## PH1-2 Ramp Data
Test # | 113318
Ramp | PH1-2
|  |  | Controlled | [12 empty] | Monitored | [16 empty] | PCM CAN BUS Channels
Test Time | Step Time | Cycle | Engine Speed | Engine Load | Coolant Out Temp | Oil Gallery Temp | Air Charge Temp | Inlet Air Temp | Inlet Air Press | Exhaust Back Press | Humidity | Coolant Pressure | Coolant Flow | Blowby Outlet Temp | Lambda | Barometric Pressure | Oil Gallery Pressure | Oil Head Pressure | Oil Out Temp | Exhaust temp | Crank Case Pressure | Fuel Pressure | Power | Pre-Intercooler Air Pressure | Ambient Temperature | Coolant In Temperature | Blowby heat exchanger coolant | Boost Pressure | Fuel Temp | Fuel Flow | Manifold Absolute Pressure (MAP) | Blowby heat exchanger coolant in | Ignition Timing Advance for #1 Cylinder | Absolute Throttle Position | Engine Coolant Temperature | Intake Air Temperature | Equivalence Ratio (Lambda) | Absolute Load Value | Intake Manifold Absolute Pressure | Fuel Rail Pressure | Accelerator Pedal Position | Boost Absolute Pressure - Raw Value | Turbocharger Wastegate Duty Cycle | Actual Intake (A) Camshaft Position | Actual Exhaust (B) Camshaft Position | Intake (A) Camshaft Position Actuator Duty Cycle | Exhaust (B) Camshaft PositionActuator Duty Cycle | Charge Air Cooler Temperature
seconds | seconds |  | rpm | Nm | deg C | deg C | deg C | deg C | kPaG | kPaA | g/kg | kPaG | L/m | deg C | unitless | kPaA | kPaG | kPaG | deg C | deg C | kPaG | kPaG | kW | kPaA | degC | degC | L/m | kPaA | deg C | kg/hr | kPaA | degC | Deg | % | Deg C | Deg C | unitless | % | kPa | kPa | % | kPa | % | Deg | Deg | % | % | Deg C
9001.4 |  |  | 1556 | 49.4 | 45.2 | 49.7 | 29.6 | 31.9 | 0.042 | 104.1 | 11.2 | 69.8 | 38.9 | 24.9 | 0.761 | 101.3 | 412.1 | 389.1 | 58.8 | 418.3 | 1.879 | 451.8 | 8.06 | 104.1 |  | 39.3 | 12 | 104.2 | 28.6 | 3.36 | 53.3 | 22.9
9002.4 |  |  | 1573 | 49 | 45.1 | 49.7 | 29.6 | 31.9 | 0.035 | 104.2 | 11.2 | 69.7 | 38.9 | 24.9 | 0.762 | 101.3 | 414.5 | 390.8 | 58.8 | 418.3 | 1.885 | 452.2 | 7.96 | 104.1 |  | 39.4 | 12 | 104.2 | 28.6 | 3.36 | 53.3 | 22.9
9003.4 |  |  | 1604 | 48.8 | 45.3 | 49.7 | 29.7 | 32.1 | 0.018 | 104.4 | 11.2 | 69.8 | 39.1 | 24.8 | 0.762 | 101.3 | 418.2 | 394.1 | 58.8 | 418.3 | 1.874 | 451.9 | 8.22 | 104.1 |  | 39.4 | 12 | 104.4 | 28.6 | 3.36 | 53.4 | 22.9
9004.4 |  |  | 1635 | 48.2 | 45.3 | 49.6 | 29.7 | 32 | 0.017 | 104.4 | 11.2 | 69.8 | 39.3 | 24.9 | 0.759 | 101.3 | 420.8 | 396.8 | 58.8 | 418.3 | 1.879 | 451.7 | 8.22 | 104.1 |  | 39.4 | 12 | 104.5 | 28.7 | 3.37 | 53.1 | 22.9
9005.4 |  |  | 1667 | 47.8 | 45.2 | 49.7 | 29.6 | 31.9 | 0.007 | 104.6 | 11.2 | 69.8 | 39.7 | 24.8 | 0.757 | 101.3 | 424 | 399.6 | 58.9 | 418.3 | 1.903 | 450.7 | 8.37 | 104.1 |  | 39.4 | 12 | 104.7 | 28.7 | 3.37 | 53 | 22.9
9006.4 |  |  | 1696 | 47.3 | 45.2 | 49.7 | 29.6 | 31.8 | 0.005 | 104.6 | 11.2 | 69.8 | 40.1 | 24.8 | 0.761 | 101.3 | 426.5 | 401.8 | 58.9 | 418.4 | 1.907 | 453.4 | 8.23 | 104.1 |  | 39.3 | 12 | 104.8 | 28.7 | 3.38 | 52.7 | 22.9
9007.4 |  |  | 1734 | 46.9 | 45.2 | 49.7 | 29.6 | 32 | -0.049 | 105.2 | 11.2 | 69.8 | 40.7 | 24.8 | 0.758 | 101.3 | 430 | 404.8 | 58.9 | 418.6 | 1.865 | 452.1 | 8.92 | 104.1 |  | 39.3 | 12 | 105 | 28.6 | 3.39 | 53.1 | 23
9008.4 |  |  | 1777 | 48.1 | 45.2 | 49.7 | 29.6 | 32 | -0.082 | 105.4 | 11.2 | 69.8 | 41.4 | 24.8 | 0.759 | 101.3 | 433.1 | 407.7 | 58.9 | 418.7 | 1.858 | 453.6 | 9.68 | 104.2 |  | 39.3 | 12 | 105.5 | 28.6 | 3.41 | 53.8 | 23
9009.4 |  |  | 1812 | 50.6 | 45.1 | 49.7 | 29.6 | 31.8 | -0.133 | 105.8 | 11.2 | 69.8 | 42.1 | 24.8 | 0.761 | 101.3 | 435.7 | 410.1 | 58.9 | 418.9 | 1.854 | 453.3 | 10.61 | 104.3 |  | 39.3 | 12 | 106.2 | 28.6 | 3.44 | 54.9 | 23.1
9010.4 |  |  | 1840 | 53.7 | 45.1 | 49.7 | 29.6 | 31.9 | -0.212 | 106.3 | 11.2 | 69.8 | 42.8 | 24.8 | 0.762 | 101.3 | 438.2 | 412.2 | 58.9 | 419.2 | 1.897 | 451.7 | 11.36 | 104.3 |  | 39.3 | 12 | 106.7 | 28.6 | 3.47 | 56.1 | 23.2
9011.4 |  |  | 1866 | 55.8 | 44.9 | 49.7 | 29.6 | 31.8 | -0.192 | 106.1 | 11.2 | 69.8 | 43.6 | 24.8 | 0.759 | 101.3 | 439.8 | 413.8 | 58.9 | 419.7 | 1.938 | 452.1 | 10.86 | 104.4 |  | 39.3 | 12 | 107 | 28.6 | 3.52 | 56.6 | 23.2
9012.4 |  |  | 1903 | 57.5 | 44.9 | 49.7 | 29.6 | 31.8 | -0.128 | 106.7 | 11.2 | 69.8 | 44.3 | 24.8 | 0.774 | 101.3 | 442.7 | 416.3 | 59 | 420 | 1.928 | 451.9 | 12.49 | 104.6 |  | 39.3 | 12 | 107.9 | 28.6 | 3.56 | 57.9 | 23.3
9013.4 |  |  | 1933 | 60.2 | 44.9 | 49.7 | 29.7 | 31.8 | -0.136 | 106.8 | 11.2 | 69.8 | 45.1 | 24.8 | 0.782 | 101.3 | 444.4 | 418.1 | 59 | 420.6 | 2.009 | 452.5 | 12.54 | 104.7 |  | 39.3 | 12 | 108.6 | 28.6 | 3.62 | 59.3 | 23.4
9014.4 |  |  | 1957 | 63.1 | 44.8 | 49.7 | 29.6 | 31.8 | -0.009 | 105.4 | 11.2 | 69.8 | 45.8 | 24.8 | 0.819 | 101.3 | 446.7 | 420.3 | 59 | 421.2 | 2.057 | 451.6 | 13.51 | 104.9 |  | 39.3 | 12 | 108.1 | 28.6 | 3.69 | 59.7 | 23.6
9015.4 |  |  | 1989 | 65.6 | 44.8 | 49.7 | 29.7 | 31.8 | -0.221 | 106.7 | 11.2 | 69.8 | 46.6 | 24.9 | 0.841 | 101.3 | 449.1 | 422.1 | 59 | 422.1 | 2.093 | 451.7 | 14.43 | 105 |  | 39.4 | 12 | 106.2 | 28.6 | 3.77 | 61.5 | 23.8
9016.4 |  |  | 2026 | 68.2 | 44.9 | 49.6 | 29.7 | 31.8 | -0.172 | 106.7 | 11.2 | 69.8 | 47.3 | 24.9 | 0.857 | 101.3 | 451.4 | 424.3 | 59.1 | 423 | 2.071 | 451.6 | 15.34 | 104.9 |  | 39.4 | 12 | 105.2 | 28.6 | 3.84 | 62.1 | 23.9
9017.4 |  |  | 2048 | 69 | 44.9 | 49.7 | 29.7 | 31.8 | -0.304 | 107 | 11.2 | 69.8 | 48.1 | 24.9 | 0.814 | 101.3 | 452.9 | 425.6 | 59.1 | 424.2 | 2.016 | 452.1 | 14.26 | 104.9 |  | 39.5 | 12 | 105.1 | 28.6 | 3.92 | 62.3 | 24.1
9018.4 |  |  | 2084 | 69.8 | 44.9 | 49.7 | 29.7 | 31.7 | -0.374 | 107.7 | 11.2 | 69.8 | 48.8 | 25 | 0.838 | 101.3 | 455.7 | 427.9 | 59.2 | 425.4 | 1.948 | 451.4 | 15.78 | 105.1 |  | 39.5 | 12 | 109.5 | 28.6 | 4.01 | 62.8 | 24.2
9019.4 |  |  | 2118 | 69.7 | 45.1 | 49.7 | 29.7 | 31.7 | -0.373 | 107.9 | 11.2 | 69.8 | 49.6 | 25 | 0.846 | 101.3 | 458 | 430 | 59.2 | 426.9 | 2.049 | 447.2 | 16.16 | 105.2 |  | 39.6 | 12 | 107 | 28.6 | 4.1 | 63.2 | 24.2
9020.4 |  |  | 2150 | 71.1 | 45.1 | 49.7 | 29.7 | 31.7 | -0.355 | 106.9 | 11.2 | 69.8 | 50.4 | 25.1 | 0.847 | 101.3 | 459.3 | 431.3 | 59.2 | 428.3 | 1.931 | 437.1 | 16.34 | 105.2 |  | 39.7 | 12 | 105.1 | 28.6 | 4.2 | 63.3 | 24.3
9021.4 |  |  | 2183 | 72.9 | 45.2 | 49.7 | 29.7 | 31.7 | -0.483 | 107.3 | 11.2 | 69.8 | 51.2 | 25.2 | 0.872 | 101.3 | 461.5 | 433.2 | 59.2 | 430 | 1.871 | 424.7 | 17.9 | 105.1 |  | 39.8 | 12 | 104.2 | 28.7 | 4.31 | 64 | 24.4
9022.4 |  |  | 2212 | 74.9 | 45.1 | 49.7 | 29.7 | 31.6 | -0.485 | 107.4 | 11.2 | 69.8 | 52.1 | 25.2 | 0.88 | 101.3 | 463.1 | 434.8 | 59.3 | 431.7 | 1.83 | 424.9 | 17.67 | 105.2 |  | 39.9 | 12 | 107.9 | 28.7 | 4.41 | 64.9 | 24.4
9023.4 |  |  | 2243 | 76.6 | 45.2 | 49.7 | 29.7 | 31.7 | -0.54 | 108 | 11.2 | 69.8 | 53 | 25.3 | 0.887 | 101.3 | 465.2 | 436.5 | 59.3 | 433.8 | 1.827 | 436.5 | 18.63 | 105.2 |  | 39.9 | 12 | 106.2 | 28.7 | 4.53 | 65.5 | 24.5
9024.4 |  |  | 2271 | 77.5 | 45.2 | 49.7 | 29.7 | 31.7 | -0.458 | 107.7 | 11.2 | 69.8 | 53.8 | 25.3 | 0.87 | 101.3 | 466.9 | 437.9 | 59.3 | 435.8 | 1.778 | 443.6 | 18.14 | 105.2 |  | 39.9 | 12 | 104.3 | 28.7 | 4.64 | 65.4 | 24.6
9025.4 |  |  | 2307 | 78.5 | 45.3 | 49.7 | 29.6 | 31.6 | -0.567 | 108.1 | 11.2 | 69.8 | 54.5 | 25.4 | 0.934 | 101.3 | 468.7 | 439.6 | 59.4 | 437.9 | 1.755 | 452.4 | 20.05 | 105.2 |  | 40 | 12 | 109.7 | 28.7 | 4.76 | 66.8 | 24.7
9026.4 |  |  | 2337 | 80.1 | 45.3 | 49.7 | 29.7 | 31.6 | -0.242 | 108.2 | 11.2 | 69.8 | 55.3 | 25.6 | 0.938 | 101.3 | 470.9 | 441.7 | 59.4 | 440.1 | 1.95 | 451.6 | 20.32 | 105.4 |  | 40.1 | 12 | 107.4 | 28.6 | 4.88 | 67.7 | 24.7
9027.4 |  |  | 2369 | 82.5 | 45.4 | 49.7 | 29.7 | 31.6 | -0.33 | 108.3 | 11.2 | 69.8 | 56.1 | 25.7 | 0.969 | 101.3 | 473 | 443.3 | 59.5 | 442.4 | 1.989 | 451.8 | 21.3 | 105.3 |  | 40.3 | 12 | 105.4 | 28.6 | 5 | 68.8 | 24.7
9028.4 |  |  | 2400 | 84.7 | 45.6 | 49.7 | 29.7 | 31.6 | -0.365 | 108 | 11.2 | 69.8 | 57 | 25.7 | 0.979 | 101.3 | 474.6 | 445.1 | 59.6 | 444.7 | 1.981 | 451.9 | 22.12 | 105.2 |  | 40.4 | 12 | 105.1 | 28.6 | 5.12 | 69.8 | 24.7
9029.4 |  |  | 2432 | 87 | 45.7 | 49.7 | 29.7 | 31.6 | -0.191 | 108.2 | 11.2 | 69.8 | 57.8 | 25.7 | 0.983 | 101.3 | 476.5 | 446.6 | 59.7 | 447.4 | 1.982 | 452.3 | 22.64 | 105.7 |  | 40.5 | 12 | 115.3 | 28.6 | 5.24 | 71.4 | 24.8
9030.4 |  |  | 2462 | 87.2 | 45.8 | 49.7 | 29.7 | 31.6 | -0.042 | 108.3 | 11.2 | 69.8 | 58.6 | 25.8 | 0.97 | 101.3 | 479.3 | 448.8 | 59.7 | 450 | 2.229 | 452.8 | 21.96 | 106.1 |  | 40.6 | 12 | 107.7 | 28.6 | 5.35 | 71.4 | 24.8
9031.4 |  |  | 2492 | 88.5 | 45.9 | 49.7 | 29.7 | 31.6 | -0.179 | 109.4 | 11.2 | 69.8 | 59.4 | 25.8 | 0.983 | 101.3 | 479.4 | 449.9 | 59.9 | 452.7 | 2.235 | 453.8 | 26.41 | 106 |  | 40.7 | 12 | 106.2 | 28.6 | 5.46 | 72.6 | 24.8
9032.4 |  |  | 2497 | 90.8 | 45.9 | 49.7 | 29.7 | 31.6 | -0.129 | 108.3 | 11.2 | 69.8 | 60.2 | 25.9 | 0.992 | 101.3 | 478.9 | 449.5 | 59.8 | 455.6 | 2.266 | 454.1 | 24.31 | 105.8 |  | 40.8 | 12 | 105.5 | 28.6 | 5.57 | 73.8 | 24.9
9033.4 |  |  | 2497 | 94.5 | 46.1 | 49.7 | 29.7 | 31.5 | -0.171 | 107.7 | 11.2 | 69.8 | 60.9 | 25.9 | 0.99 | 101.3 | 478.8 | 449.4 | 59.9 | 458.5 | 2.205 | 453.5 | 24.69 | 109.8 |  | 40.9 | 12 | 114.5 | 28.6 | 5.68 | 74.5 | 24.9
9034.4 |  |  | 2498 | 94.5 | 46.2 | 49.7 | 29.7 | 31.5 | -0.055 | 107.4 | 11.2 | 69.8 | 61.3 | 26.1 | 0.987 | 101.3 | 478.9 | 449.5 | 60 | 461.8 | 2.249 | 452.1 | 23.67 | 108.2 |  | 41 | 12 | 108.6 | 28.5 | 5.79 | 74 | 25
9035.4 |  |  | 2503 | 94 | 46.4 | 49.7 | 29.8 | 31.5 | -0.191 | 108.4 | 11.2 | 69.8 | 61.7 | 26.1 | 0.988 | 101.3 | 478.7 | 449.1 | 60.1 | 464.7 | 2.203 | 452.1 | 25.88 | 106 |  | 41.1 | 12.1 | 106.3 | 28.5 | 5.88 | 74.9 | 25.1
9036.4 |  |  | 2500 | 95.2 | 46.4 | 49.8 | 29.8 | 31.5 | -0.189 | 108.5 | 11.2 | 69.8 | 62.1 | 26.1 | 0.986 | 101.3 | 478.4 | 448.6 | 60.1 | 467.6 | 2.205 | 453.2 | 26.63 | 105.7 |  | 41.2 | 12 | 106 | 28.5 | 5.98 | 75.7 | 25.1
9037.4 |  |  | 2498 | 98 | 46.6 | 49.8 | 29.8 | 31.4 | -0.048 | 108.1 | 11.2 | 69.7 | 62.4 | 26.1 | 0.99 | 101.3 | 477.8 | 448.2 | 60.2 | 470.5 | 2.224 | 453.4 | 24.76 | 111.3 |  | 41.3 | 12 | 113.2 | 28.6 | 6.07 | 76.2 | 25.2
9038.4 |  |  | 2501 | 99 | 46.8 | 49.8 | 29.8 | 31.4 | -0.011 | 108.5 | 11.2 | 69.7 | 62.6 | 26.2 | 0.989 | 101.3 | 478.3 | 448.4 | 60.2 | 473.4 | 2.36 | 454 | 26.3 | 114.6 |  | 41.4 | 12.1 | 115 | 28.6 | 6.16 | 76.6 | 25.2
9039.4 |  |  | 2499 | 98.5 | 46.9 | 49.8 | 29.8 | 31.4 | 0.013 | 108 | 11.2 | 69.7 | 62.7 | 26.3 | 0.989 | 101.3 | 478 | 448 | 60.2 | 476.2 | 2.339 | 452.2 | 25.7 | 113.6 |  | 41.6 | 12 | 113.9 | 28.5 | 6.25 | 76.6 | 25.3
9040.4 |  |  | 2500 | 97.4 | 47.1 | 49.8 | 29.9 | 31.3 | 0.026 | 107.3 | 11.2 | 69.7 | 62.8 | 26.4 | 0.99 | 101.3 | 477.8 | 447.6 | 60.3 | 478.9 | 2.324 | 452.9 | 23.96 | 112.1 |  | 41.7 | 12 | 112.5 | 28.5 | 6.33 | 76.2 | 25.4
9041.4 |  |  | 2499 | 97.3 | 47.3 | 49.8 | 29.9 | 31.3 | 0.019 | 107.3 | 11.2 | 69.7 | 62.9 | 26.4 | 0.99 | 101.3 | 477.8 | 447.5 | 60.4 | 481.4 | 2.286 | 452.9 | 25.48 | 111.5 |  | 41.8 | 12 | 111.9 | 28.6 | 6.4 | 76 | 25.4
9042.4 |  |  | 2498 | 96.7 | 47.4 | 49.9 | 29.9 | 31.3 | 0.039 | 107.2 | 11.2 | 69.7 | 63.1 | 26.5 | 0.987 | 101.3 | 477.1 | 447 | 60.4 | 484.1 | 2.269 | 453.2 | 23.93 | 110.4 |  | 41.9 | 12 | 110.7 | 28.6 | 6.47 | 75.9 | 25.5
9043.4 |  |  | 2501 | 97.3 | 47.4 | 49.9 | 29.9 | 31.3 | 0.006 | 107.5 | 11.2 | 69.7 | 63.1 | 26.6 | 0.986 | 101.3 | 477.7 | 447.1 | 60.6 | 486.7 | 2.28 | 452.2 | 26.86 | 109.9 |  | 41.9 | 12.1 | 110.3 | 28.6 | 6.54 | 76.1 | 25.6
9044.4 |  |  | 2500 | 97.1 | 47.5 | 49.9 | 29.9 | 31.3 | 0.032 | 107.2 | 11.2 | 69.7 | 63.2 | 26.7 | 0.991 | 101.3 | 477.3 | 446.5 | 60.7 | 489.2 | 2.252 | 452.4 | 24.22 | 109.2 |  | 42.1 | 12 | 109.5 | 28.6 | 6.6 | 75.9 | 25.7
9045.4 |  |  | 2503 | 98.3 | 47.7 | 49.9 | 29.9 | 31.3 | -0.025 | 107.6 | 11.2 | 69.7 | 63.4 | 26.7 | 0.988 | 101.3 | 477.6 | 446.6 | 60.7 | 492.1 | 2.297 | 451.7 | 27.21 | 109 |  | 42.2 | 12 | 109.3 | 28.6 | 6.65 | 76.5 | 25.7
9046.4 |  |  | 2499 | 98.7 | 47.7 | 50.1 | 29.9 | 31.3 | 0.012 | 107.3 | 11.2 | 69.7 | 63.4 | 26.8 | 0.99 | 101.3 | 477.1 | 446.1 | 60.8 | 494.6 | 2.289 | 453.3 | 25.33 | 108.3 |  | 42.2 | 12 | 108.7 | 28.6 | 6.7 | 76.5 | 25.9
9047.4 |  |  | 2504 | 100.1 | 47.8 | 50.1 | 29.9 | 31.3 | -0.081 | 108 | 11.2 | 69.7 | 63.4 | 26.8 | 0.986 | 101.3 | 477 | 445.9 | 60.9 | 497.1 | 2.353 | 453.4 | 27.73 | 108.9 |  | 42.4 | 12 | 109.5 | 28.6 | 6.75 | 77.5 | 25.9
9048.4 |  |  | 2498 | 101.9 | 47.9 | 50.1 | 29.9 | 31.2 | -0.02 | 107.7 | 11.2 | 69.7 | 63.4 | 26.9 | 0.989 | 101.3 | 476 | 445.5 | 61 | 499.4 | 2.435 | 452.7 | 26.96 | 109.3 |  | 42.4 | 12 | 111 | 28.6 | 6.79 | 78.2 | 26
9049.4 |  |  | 2499 | 102.2 | 48.1 | 50.2 | 29.9 | 31.2 | -0.015 | 107.7 | 11.2 | 69.7 | 63.4 | 26.9 | 0.987 | 101.3 | 476.4 | 445.3 | 61 | 501.8 | 2.388 | 451.4 | 26.62 | 109.5 |  | 42.6 | 12 | 110.4 | 28.6 | 6.84 | 78 | 26.1
9050.4 |  |  | 2500 | 102.5 | 48.2 | 50.2 | 29.9 | 31.2 | -0.03 | 107.8 | 11.2 | 69.8 | 63.4 | 26.9 | 0.986 | 101.3 | 475.9 | 444.9 | 61.1 | 504.2 | 2.385 | 451.7 | 26.81 | 109.4 |  | 42.8 | 12 | 109.9 | 28.6 | 6.88 | 78.2 | 26.2
9051.4 |  |  | 2501 | 101.9 | 48.3 | 50.2 | 30 | 31.2 | -0.028 | 107.9 | 11.2 | 69.7 | 63.4 | 27.1 | 0.989 | 101.3 | 475.4 | 444.7 | 61.2 | 506.4 | 2.42 | 452.7 | 27.27 | 109.3 |  | 42.9 | 12 | 109.5 | 28.6 | 6.92 | 78.6 | 26.2
9052.4 |  |  | 2499 | 102.8 | 48.6 | 50.2 | 30 | 31.2 | -0.018 | 107.6 | 11.2 | 69.8 | 63.4 | 27.2 | 0.99 | 101.3 | 475.1 | 444.6 | 61.2 | 508.7 | 2.424 | 453.4 | 27 | 109.2 |  | 42.9 | 12.1 | 108.9 | 28.6 | 6.95 | 78.7 | 26.2
9053.4 |  |  | 2499 | 102.8 | 48.6 | 50.2 | 30 | 31.2 | 0.029 | 107 | 11.2 | 69.8 | 63.4 | 27.2 | 0.99 | 101.3 | 474.7 | 444.3 | 61.3 | 510.8 | 2.379 | 453.7 | 26.4 | 109.1 |  | 43.1 | 12.1 | 109 | 28.6 | 6.98 | 78.4 | 26.3
9054.4 |  |  | 2501 | 101.4 | 48.7 | 50.2 | 30.1 | 31.2 | 0.061 | 106.9 | 11.2 | 69.8 | 63.4 | 27.2 | 0.989 | 101.3 | 474.6 | 443.9 | 61.3 | 512.9 | 2.367 | 451.7 | 24.86 | 109 |  | 43.2 | 12.1 | 109 | 28.6 | 7 | 77.8 | 26.4
9055.4 |  |  | 2499 | 100.2 | 48.9 | 50.3 | 30.1 | 31.2 | 0.063 | 107 | 11.2 | 69.8 | 63.4 | 27.2 | 0.989 | 101.3 | 474 | 443.7 | 61.4 | 515 | 2.352 | 452.4 | 26.91 | 109 |  | 43.4 | 12.1 | 109.5 | 28.6 | 7.01 | 77.3 | 26.5
9056.4 |  |  | 2502 | 99.3 | 49 | 50.3 | 30.1 | 31.2 | 0.044 | 107.2 | 11.2 | 69.8 | 63.4 | 27.3 | 0.99 | 101.3 | 473.5 | 443.1 | 61.4 | 517.2 | 2.375 | 452.2 | 25.54 | 109 |  | 43.5 | 12 | 109.4 | 28.6 | 7.03 | 77.5 | 26.5
9057.4 |  |  | 2501 | 100.6 | 49.1 | 50.4 | 30.1 | 31.2 | 0.032 | 107.4 | 11.2 | 69.8 | 63.4 | 27.3 | 0.989 | 101.3 | 473.4 | 443.1 | 61.5 | 519.1 | 2.408 | 453.3 | 27.04 | 109 |  | 43.6 | 12 | 109.7 | 28.6 | 7.04 | 77.9 | 26.6
9058.4 |  |  | 2501 | 101.8 | 49.3 | 50.4 | 30.1 | 31.2 | 0.032 | 107.5 | 11.2 | 69.8 | 63.4 | 27.4 | 0.989 | 101.3 | 473.3 | 443 | 61.4 | 520.8 | 2.43 | 451.1 | 27.28 | 109 |  | 43.8 | 12 | 109.7 | 28.6 | 7.05 | 78.4 | 26.7
9059.4 |  |  | 2500 | 102.9 | 49.4 | 50.4 | 30.1 | 31.1 | 0.022 | 107.6 | 11.2 | 69.8 | 63.5 | 27.5 | 0.99 | 101.3 | 473.2 | 442.7 | 61.6 | 522.7 | 2.497 | 451 | 27.27 | 109 |  | 43.9 | 12 | 109.5 | 28.6 | 7.05 | 78.6 | 26.7
9060.4 |  |  | 2501 | 103.9 | 49.6 | 50.5 | 30.1 | 31.1 | 0.001 | 107.8 | 11.2 | 69.8 | 63.5 | 27.6 | 0.989 | 101.3 | 473.1 | 442.2 | 61.7 | 524.5 | 2.473 | 451.4 | 28.15 | 109 |  | 44.1 | 12.1 | 109.3 | 28.6 | 7.06 | 79.5 | 26.8
9061.4 |  |  | 2500 | 105.3 | 49.6 | 50.6 | 30.1 | 31.1 | -0.003 | 107.8 | 11.2 | 69.8 | 63.5 | 27.6 | 0.989 | 101.3 | 473.2 | 441.8 | 61.8 | 526.2 | 2.492 | 452.8 | 28.22 | 109 |  | 44.2 | 12.1 | 109 | 28.6 | 7.08 | 80.1 | 26.8
9062.4 |  |  | 2499 | 106.8 | 49.8 | 50.6 | 30.2 | 31.1 | -0.01 | 107.9 | 11.2 | 69.8 | 63.5 | 27.8 | 0.987 | 101.3 | 472.6 | 441.4 | 61.9 | 527.9 | 2.463 | 453.2 | 28.34 | 108.9 |  | 44.3 | 12.1 | 109 | 28.6 | 7.1 | 80.4 | 27
9063.4 |  |  | 2499 | 107.1 | 49.9 | 50.6 | 30.2 | 31.1 | -0.009 | 107.9 | 11.2 | 69.8 | 63.4 | 27.8 | 0.986 | 101.3 | 472.6 | 441.2 | 61.9 | 529.6 | 2.544 | 452.1 | 28.11 | 108.9 |  | 44.4 | 12 | 109.4 | 28.6 | 7.12 | 80.6 | 27.1
9064.4 |  |  | 2500 | 107 | 50.1 | 50.7 | 30.2 | 31.2 | -0.004 | 107.8 | 11.2 | 69.8 | 63.3 | 27.8 | 0.986 | 101.3 | 472.7 | 441.1 | 62.1 | 531.2 | 2.559 | 451 | 28.12 | 108.9 |  | 44.6 | 12 | 109.3 | 28.6 | 7.15 | 80.7 | 27.1
9065.4 |  |  | 2500 | 106.9 | 50.2 | 50.7 | 30.2 | 31.1 | 0.006 | 107.7 | 11.2 | 69.8 | 63.4 | 27.9 | 0.985 | 101.3 | 472.6 | 440.8 | 62.1 | 532.9 | 2.526 | 450.9 | 27.88 | 108.9 |  | 44.7 | 12 | 109.1 | 28.6 | 7.17 | 80.7 | 27.2
9066.4 |  |  | 2499 | 106.6 | 50.4 | 50.8 | 30.2 | 31.1 | 0.029 | 107.4 | 11.2 | 69.8 | 63.4 | 28 | 0.989 | 101.3 | 472.1 | 440.2 | 62.1 | 534.6 | 2.485 | 452.9 | 27.2 | 108.8 |  | 44.9 | 12 | 109.1 | 28.6 | 7.2 | 80.4 | 27.2
9067.4 |  |  | 2499 | 105.8 | 50.6 | 50.8 | 30.4 | 31.1 | 0.07 | 107.2 | 11.2 | 69.8 | 63.4 | 28.1 | 0.986 | 101.3 | 471.9 | 440.1 | 62.2 | 536.3 | 2.474 | 452.4 | 27.28 | 108.8 |  | 45.1 | 12 | 109 | 28.6 | 7.21 | 79.9 | 27.3
9068.4 |  |  | 2500 | 104.7 | 50.7 | 50.9 | 30.3 | 31 | 0.075 | 107.1 | 11.2 | 69.8 | 63.4 | 28.2 | 0.988 | 101.3 | 471.8 | 439.8 | 62.3 | 537.8 | 2.432 | 453 | 26.55 | 108.8 |  | 45.2 | 12 | 109.2 | 28.6 | 7.23 | 79.7 | 27.3
9069.4 |  |  | 2501 | 104.2 | 50.8 | 50.9 | 30.3 | 31 | 0.036 | 107.2 | 11.2 | 69.8 | 63.4 | 28.3 | 0.988 | 101.3 | 471.7 | 439.5 | 62.3 | 539.2 | 2.413 | 451.6 | 28.32 | 108.8 |  | 45.3 | 12 | 109.5 | 28.6 | 7.24 | 79.8 | 27.4
9070.4 |  |  | 2501 | 105 | 50.9 | 51.1 | 30.3 | 31 | 0.022 | 107.3 | 11.2 | 69.8 | 63.4 | 28.4 | 0.988 | 101.3 | 471.1 | 439 | 62.4 | 540.6 | 2.407 | 452.9 | 28.17 | 108.8 |  | 45.5 | 12 | 109.5 | 28.6 | 7.24 | 80.3 | 27.5
9071.4 |  |  | 2499 | 106.5 | 51.1 | 51.1 | 30.4 | 31 | 0.042 | 107.1 | 11.2 | 69.8 | 63.5 | 28.4 | 0.989 | 101.3 | 470.9 | 438.7 | 62.5 | 542 | 2.454 | 452.5 | 28.06 | 108.8 |  | 45.6 | 12 | 109.5 | 28.6 | 7.25 | 80.6 | 27.6
9072.4 |  |  | 2500 | 107.5 | 51.3 | 51.1 | 30.4 | 31.1 | 0.033 | 107.1 | 11.2 | 69.8 | 63.5 | 28.5 | 0.985 | 101.3 | 470.7 | 438.4 | 62.6 | 543.3 | 2.414 | 453.5 | 28.01 | 108.8 |  | 45.8 | 12 | 109.3 | 28.6 | 7.26 | 80.8 | 27.7
9073.4 |  |  | 2499 | 107.6 | 51.4 | 51.2 | 30.5 | 31 | 0.059 | 106.9 | 11.2 | 69.8 | 63.5 | 28.5 | 0.986 | 101.3 | 470.1 | 438.1 | 62.6 | 544.6 | 2.378 | 452.2 | 27.76 | 108.8 |  | 45.9 | 12 | 109.2 | 28.6 | 7.27 | 80.8 | 27.7
9074.4 |  |  | 2500 | 106.7 | 51.6 | 51.3 | 30.5 | 31 | 0.055 | 107 | 11.2 | 69.8 | 63.4 | 28.6 | 0.987 | 101.3 | 470 | 437.8 | 62.7 | 545.9 | 2.404 | 452.6 | 27.35 | 108.8 |  | 46.1 | 12 | 108.8 | 28.7 | 7.28 | 80.6 | 27.8
9075.4 |  |  | 2500 | 106.7 | 51.7 | 51.3 | 30.6 | 31 | 0.028 | 107.3 | 11.2 | 69.8 | 63.4 | 28.6 | 0.987 | 101.3 | 469.4 | 437.4 | 62.8 | 547.2 | 2.412 | 451.9 | 28.23 | 108.7 |  | 46.2 | 12 | 109.1 | 28.6 | 7.3 | 81 | 27.8
9076.4 |  |  | 2499 | 107 | 51.8 | 51.4 | 30.6 | 31 | 0.026 | 107.4 | 11.2 | 69.8 | 63.4 | 28.7 | 0.991 | 101.3 | 469.1 | 437.2 | 62.8 | 548.4 | 2.43 | 453.9 | 28.23 | 108.8 |  | 46.3 | 12 | 109.5 | 28.7 | 7.32 | 81.5 | 27.9
9077.4 |  |  | 2502 | 108.6 | 51.9 | 51.4 | 30.6 | 31 | 0 | 107.8 | 11.2 | 69.8 | 63.4 | 28.7 | 0.992 | 101.3 | 468.4 | 436.9 | 62.9 | 549.6 | 2.405 | 453.9 | 29.28 | 108.8 |  | 46.4 | 12 | 109.6 | 28.7 | 7.33 | 82.3 | 27.9
9078.4 |  |  | 2500 | 110.8 | 52.2 | 51.5 | 30.6 | 31 | -0.011 | 108.1 | 11.2 | 69.8 | 63.5 | 28.8 | 0.988 | 101.3 | 468 | 436.5 | 63 | 550.9 | 2.446 | 453 | 29.61 | 108.8 |  | 46.6 | 12 | 110.1 | 28.7 | 7.36 | 83.4 | 28
9079.4 |  |  | 2499 | 112.4 | 52.3 | 51.6 | 30.6 | 31 | 0.01 | 107.9 | 11.2 | 69.8 | 63.4 | 28.9 | 0.988 | 101.3 | 467.7 | 436.2 | 63 | 552.2 | 2.483 | 451.9 | 29.33 | 108.8 |  | 46.6 | 12.1 | 110.1 | 28.6 | 7.38 | 83.8 | 28
9080.4 |  |  | 2500 | 112.6 | 52.4 | 51.7 | 30.6 | 30.9 | 0.045 | 107.9 | 11.2 | 69.8 | 63.4 | 28.9 | 0.986 | 101.3 | 467.4 | 436 | 63.1 | 553.4 | 2.507 | 451.4 | 29.03 | 108.9 |  | 46.8 | 12.1 | 109.8 | 28.6 | 7.41 | 83.8 | 28.1
9081.4 |  |  | 2500 | 112 | 52.6 | 51.7 | 30.7 | 30.9 | 0.053 | 107.7 | 11.2 | 69.8 | 63.4 | 28.9 | 0.989 | 101.3 | 467.1 | 435.4 | 63.2 | 554.6 | 2.471 | 453.1 | 28.93 | 108.9 |  | 47 | 12 | 109.8 | 28.7 | 7.43 | 83.7 | 28.1
9082.4 |  |  | 2500 | 111.2 | 52.7 | 51.8 | 30.7 | 30.9 | 0.045 | 106.9 | 11.2 | 69.8 | 63.3 | 29.1 | 0.987 | 101.3 | 466.9 | 435.1 | 63.3 | 555.8 | 2.43 | 453.9 | 28.86 | 109 |  | 47.1 | 12 | 109.8 | 28.6 | 7.45 | 83.5 | 28.3
9083.4 |  |  | 2500 | 111.2 | 52.8 | 51.8 | 30.7 | 30.9 | 0.058 | 106.9 | 11.2 | 69.8 | 63.4 | 29.1 | 0.99 | 101.3 | 466.4 | 434.8 | 63.3 | 556.9 | 2.4 | 453.6 | 28.69 | 109 |  | 47.2 | 12.1 | 109.8 | 28.6 | 7.46 | 83.4 | 28.3
9084.4 |  |  | 2501 | 111 | 53 | 51.9 | 30.8 | 30.9 | 0.064 | 106.9 | 11.2 | 69.8 | 63.5 | 29.1 | 0.989 | 101.3 | 466.4 | 434.5 | 63.4 | 558 | 2.377 | 452.2 | 28.93 | 109 |  | 47.4 | 12 | 109.8 | 28.7 | 7.47 | 83.4 | 28.4
9085.4 |  |  | 2500 | 111.5 | 53.1 | 52 | 30.8 | 30.9 | 0.048 | 106.9 | 11.2 | 69.8 | 63.6 | 29.2 | 0.988 | 101.3 | 466.5 | 434.3 | 63.5 | 559.1 | 2.376 | 451.7 | 29.09 | 109 |  | 47.5 | 12 | 109.8 | 28.7 | 7.48 | 83.5 | 28.4
9086.4 |  |  | 2500 | 111.5 | 53.2 | 52 | 30.8 | 30.8 | 0.051 | 106.9 | 11.2 | 69.8 | 63.6 | 29.2 | 0.986 | 101.3 | 466.5 | 434 | 63.6 | 560.1 | 2.374 | 451.5 | 29.31 | 109 |  | 47.6 | 12 | 109.8 | 28.6 | 7.49 | 83.4 | 28.5
9087.4 |  |  | 2501 | 111.4 | 53.4 | 52.1 | 30.8 | 30.8 | 0.055 | 106.8 | 11.2 | 69.8 | 63.6 | 29.4 | 0.986 | 101.3 | 466.4 | 433.6 | 63.9 | 561.1 | 2.36 | 453.1 | 29.02 | 109 |  | 47.8 | 12.1 | 110.1 | 28.7 | 7.5 | 83.3 | 28.5
9088.4 |  |  | 2501 | 111.1 | 53.6 | 52.2 | 30.8 | 30.8 | 0.027 | 106.9 | 11.2 | 69.8 | 63.6 | 29.4 | 0.987 | 101.3 | 466.1 | 433.1 | 63.8 | 562.1 | 2.348 | 451.5 | 29.62 | 109 |  | 47.9 | 12.1 | 110.3 | 28.6 | 7.52 | 83.5 | 28.6
9089.4 |  |  | 2502 | 112.2 | 53.7 | 52.3 | 30.9 | 30.9 | -0.001 | 107 | 11.2 | 69.8 | 63.5 | 29.6 | 0.992 | 101.3 | 465.8 | 432.7 | 63.8 | 563.2 | 2.391 | 451.5 | 30.65 | 109.1 |  | 48.1 | 12.1 | 110.4 | 28.6 | 7.53 | 84.3 | 28.7
9090.4 |  |  | 2500 | 114.1 | 53.8 | 52.4 | 30.9 | 30.9 | 0 | 107 | 11.2 | 69.8 | 63.5 | 29.6 | 0.989 | 101.3 | 465.7 | 432.3 | 63.9 | 564.3 | 2.388 | 451.8 | 30.72 | 109.1 |  | 48.1 | 12.1 | 110.2 | 28.6 | 7.56 | 84.9 | 28.8
9091.4 |  |  | 2500 | 115.7 | 53.9 | 52.4 | 30.8 | 30.9 | 0.02 | 106.9 | 11.2 | 69.7 | 63.6 | 29.7 | 0.985 | 101.3 | 465.4 | 432 | 63.9 | 565.2 | 2.408 | 453.1 | 29.92 | 109.1 |  | 48.3 | 12 | 110 | 28.6 | 7.58 | 85.1 | 28.8
9092.4 |  |  | 2500 | 115.5 | 54.1 | 52.5 | 30.8 | 30.8 | 0.045 | 106.7 | 11.2 | 69.7 | 63.5 | 29.7 | 0.986 | 101.3 | 465.2 | 431.8 | 64 | 566.1 | 2.391 | 453.2 | 29.6 | 109.1 |  | 48.5 | 12 | 109.8 | 28.6 | 7.6 | 84.9 | 28.9
9093.4 |  |  | 2500 | 114.6 | 54.3 | 52.6 | 30.9 | 30.8 | 0.038 | 106.8 | 11.2 | 69.7 | 63.6 | 29.7 | 0.989 | 101.3 | 464.9 | 431.5 | 64 | 567 | 2.374 | 452.3 | 29.86 | 109.1 |  | 48.6 | 12 | 109.8 | 28.6 | 7.62 | 84.7 | 28.9
9094.4 |  |  | 2500 | 113.7 | 54.4 | 52.6 | 30.8 | 30.8 | 0.031 | 106.8 | 11.2 | 69.7 | 63.6 | 29.8 | 0.986 | 101.3 | 464.4 | 431.2 | 64.1 | 567.9 | 2.346 | 451.1 | 29.82 | 109.1 |  | 48.8 | 12 | 109.9 | 28.6 | 7.64 | 84.7 | 28.9
9095.4 |  |  | 2500 | 113.9 | 54.6 | 52.8 | 30.9 | 30.8 | 0.012 | 107 | 11.2 | 69.7 | 63.7 | 29.8 | 0.99 | 101.3 | 464 | 430.7 | 64.2 | 568.9 | 2.36 | 451.6 | 30.4 | 109.1 |  | 48.9 | 12 | 110.2 | 28.6 | 7.66 | 85.1 | 29.1
9096.4 |  |  | 2499 | 114.6 | 54.7 | 52.8 | 30.8 | 30.8 | 0.026 | 107 | 11.2 | 69.7 | 63.7 | 30 | 0.988 | 101.3 | 463.6 | 430.3 | 64.2 | 569.7 | 2.376 | 453.2 | 29.82 | 109.1 |  | 49 | 12 | 110.6 | 28.6 | 7.68 | 85.2 | 29.1
9097.4 |  |  | 2500 | 114.8 | 54.8 | 52.9 | 30.9 | 30.8 | 0.029 | 107.1 | 11.2 | 69.7 | 63.7 | 29.9 | 0.986 | 101.3 | 463.1 | 430.1 | 64.3 | 570.7 | 2.373 | 453.4 | 30.21 | 109.2 |  | 49.2 | 12 | 110.6 | 28.6 | 7.7 | 85.3 | 29.2
9098.4 |  |  | 2500 | 114.7 | 54.9 | 53 | 30.9 | 30.9 | 0.075 | 107 | 11.2 | 69.7 | 63.7 | 30 | 0.986 | 101.3 | 462.9 | 429.7 | 64.4 | 571.4 | 2.408 | 454 | 29.69 | 109.2 |  | 49.2 | 12 | 110.6 | 28.6 | 7.71 | 85.2 | 29.2
9099.4 |  |  | 2501 | 114.3 | 55.2 | 53.1 | 30.9 | 30.8 | 0.062 | 107.2 | 11.2 | 69.7 | 63.7 | 30.1 | 0.985 | 101.3 | 462.3 | 429.2 | 64.5 | 572.3 | 2.392 | 451.8 | 30.05 | 109.2 |  | 49.5 | 12 | 110.5 | 28.6 | 7.72 | 85.2 | 29.3
9100.4 |  |  | 2500 | 114.8 | 55.3 | 53.2 | 30.9 | 30.8 | 0.072 | 107.2 | 11.2 | 69.8 | 63.8 | 30.1 | 0.988 | 101.3 | 461.8 | 428.8 | 64.6 | 573.2 | 2.423 | 452.2 | 30.01 | 109.3 |  | 49.6 | 12 | 110.6 | 28.6 | 7.72 | 85.3 | 29.4
9101.4 |  |  | 2500 | 115 | 55.4 | 53.2 | 30.9 | 30.9 | 0.057 | 107.3 | 11.2 | 69.8 | 63.8 | 30.2 | 0.988 | 101.3 | 461.8 | 428.6 | 64.7 | 573.9 | 2.404 | 452.5 | 30.22 | 109.3 |  | 49.6 | 12 | 110.6 | 28.6 | 7.73 | 85.5 | 29.4
9102.4 |  |  | 2500 | 115.3 | 55.5 | 53.3 | 30.9 | 30.8 | 0.074 | 107.3 | 11.2 | 69.8 | 63.8 | 30.2 | 0.991 | 101.3 | 461.2 | 428.3 | 64.7 | 574.7 | 2.418 | 453.7 | 29.9 | 109.3 |  | 49.8 | 12 | 110.7 | 28.6 | 7.73 | 85.6 | 29.6
9103.4 |  |  | 2501 | 115.5 | 55.7 | 53.4 | 30.9 | 30.8 | 0.043 | 107.5 | 11.2 | 69.8 | 63.8 | 30.4 | 0.991 | 101.3 | 461 | 428 | 64.8 | 575.5 | 2.411 | 453.2 | 30.66 | 109.3 |  | 49.8 | 12 | 110.6 | 28.6 | 7.74 | 85.9 | 29.6
9104.4 |  |  | 2500 | 116.5 | 55.8 | 53.4 | 30.9 | 30.8 | 0.037 | 107.6 | 11.2 | 69.8 | 63.8 | 30.4 | 0.988 | 101.3 | 460.7 | 427.5 | 64.9 | 576.3 | 2.377 | 452.8 | 30.62 | 109.3 |  | 49.9 | 12.1 | 110.7 | 28.6 | 7.75 | 86.2 | 29.7
9105.4 |  |  | 2501 | 117.5 | 55.9 | 53.6 | 30.9 | 30.8 | 0.034 | 107.7 | 11.2 | 69.8 | 63.8 | 30.5 | 0.986 | 101.3 | 460.5 | 427.2 | 64.9 | 577.1 | 2.395 | 452 | 30.73 | 109.4 |  | 50 | 12 | 110.8 | 28.6 | 7.77 | 86.5 | 29.7
9106.4 |  |  | 2500 | 118.4 | 56 | 53.6 | 30.9 | 30.8 | 0.03 | 107.7 | 11.2 | 69.8 | 63.7 | 30.6 | 0.985 | 101.3 | 460.1 | 426.6 | 65 | 577.8 | 2.373 | 453 | 30.71 | 109.4 |  | 50.1 | 12 | 110.9 | 28.6 | 7.78 | 86.8 | 29.7
9107.4 |  |  | 2499 | 118.3 | 56.2 | 53.7 | 30.9 | 30.8 | 0.042 | 107.7 | 11.2 | 69.8 | 63.7 | 30.6 | 0.986 | 101.3 | 459.9 | 426.4 | 65.1 | 578.5 | 2.395 | 453 | 30.63 | 109.4 |  | 50.1 | 12 | 110.9 | 28.6 | 7.8 | 86.8 | 29.8
9108.4 |  |  | 2500 | 118.2 | 56.2 | 53.8 | 30.9 | 30.8 | 0.043 | 107.6 | 11.2 | 69.8 | 63.8 | 30.7 | 0.989 | 101.3 | 459.8 | 426.1 | 65.2 | 579.3 | 2.411 | 452.7 | 30.81 | 109.5 |  | 50.1 | 12 | 110.9 | 28.6 | 7.82 | 86.9 | 29.9
9109.4 |  |  | 2499 | 117.5 | 56.3 | 53.9 | 31 | 30.8 | 0.056 | 107.5 | 11.2 | 69.8 | 63.9 | 30.7 | 0.988 | 101.3 | 459.4 | 425.6 | 65.2 | 580.1 | 2.364 | 451.5 | 30.21 | 109.5 |  | 50.3 | 12 | 110.8 | 28.6 | 7.83 | 86.6 | 29.9
9110.4 |  |  | 2499 | 116.8 | 56.4 | 54 | 31 | 30.7 | 0.051 | 107.5 | 11.2 | 69.8 | 63.8 | 30.8 | 0.987 | 101.3 | 458.9 | 425.1 | 65.3 | 580.7 | 2.356 | 451.7 | 30.26 | 109.5 |  | 50.3 | 12 | 110.9 | 28.6 | 7.85 | 86.4 | 30
9111.4 |  |  | 2500 | 116 | 56.5 | 53.9 | 31 | 30.8 | 0.052 | 107.5 | 11.2 | 69.8 | 63.8 | 30.9 | 0.985 | 101.3 | 459 | 425 | 65.3 | 581.5 | 2.375 | 452.2 | 30.66 | 109.5 |  | 50.4 | 12 | 110.9 | 28.6 | 7.85 | 86.2 | 30.1
9112.4 |  |  | 2500 | 115.5 | 56.6 | 54.1 | 31 | 30.8 | 0.051 | 107.5 | 11.2 | 69.8 | 63.8 | 30.9 | 0.988 | 101.3 | 459 | 424.7 | 65.6 | 582.2 | 2.347 | 453.3 | 30.12 | 109.5 |  | 50.4 | 12 | 110.6 | 28.6 | 7.85 | 86 | 30.2
9113.4 |  |  | 2500 | 115.3 | 56.7 | 54.2 | 31 | 30.7 | 0.057 | 107.4 | 11.2 | 69.8 | 63.7 | 31 | 0.986 | 101.3 | 458.8 | 424.3 | 65.6 | 582.7 | 2.346 | 452.8 | 30.28 | 109.5 |  | 50.4 | 12 | 110.1 | 28.6 | 7.85 | 85.9 | 30.2
9114.4 |  |  | 2501 | 116 | 56.8 | 54.3 | 31 | 30.7 | 0.036 | 107.5 | 11.2 | 69.8 | 63.6 | 31.1 | 0.989 | 101.3 | 458.8 | 423.9 | 65.7 | 583.4 | 2.355 | 451.7 | 30.85 | 109.5 |  | 50.5 | 12 | 110.2 | 28.6 | 7.86 | 86.3 | 30.2
9115.4 |  |  | 2500 | 116.8 | 56.8 | 54.4 | 31 | 30.7 | 0.044 | 107.3 | 11.2 | 69.8 | 63.6 | 31.1 | 0.988 | 101.3 | 458.5 | 423.6 | 65.8 | 584 | 2.343 | 451.4 | 30.71 | 109.5 |  | 50.5 | 12 | 110.2 | 28.6 | 7.86 | 86.3 | 30.3
9116.4 |  |  | 2500 | 117.4 | 56.8 | 54.5 | 30.9 | 30.8 | 0.045 | 107.2 | 11.2 | 69.8 | 63.6 | 31.2 | 0.989 | 101.3 | 458.2 | 423.1 | 65.8 | 584.5 | 2.344 | 451.1 | 30.58 | 109.5 |  | 50.6 | 12 | 110.3 | 28.5 | 7.87 | 86.4 | 30.4
9117.4 |  |  | 2499 | 116.8 | 56.9 | 54.6 | 30.9 | 30.7 | 0.065 | 107 | 11.2 | 69.8 | 63.6 | 31.3 | 0.987 | 101.3 | 458.1 | 422.9 | 65.9 | 585.1 | 2.348 | 452.7 | 30.08 | 109.5 |  | 50.7 | 12 | 110.4 | 28.6 | 7.87 | 86.1 | 30.5
9118.4 |  |  | 2500 | 116.5 | 56.9 | 54.7 | 30.9 | 30.7 | 0.041 | 107.1 | 11.2 | 69.8 | 63.7 | 31.3 | 0.986 | 101.3 | 457.8 | 422.5 | 66 | 585.8 | 2.349 | 452.9 | 30.68 | 109.5 |  | 50.7 | 12 | 110.8 | 28.6 | 7.88 | 86.2 | 30.5
9119.4 |  |  | 2500 | 116.4 | 57 | 54.8 | 30.9 | 30.8 | 0.041 | 107.1 | 11.2 | 69.8 | 63.7 | 31.3 | 0.988 | 101.3 | 457.4 | 422 | 66.1 | 586.3 | 2.395 | 452.8 | 30.55 | 109.5 |  | 50.7 | 12 | 111.2 | 28.6 | 7.89 | 86.4 | 30.6
9120.4 |  |  | 2503 | 117.4 | 57.1 | 54.9 | 31 | 30.8 | 0.009 | 107.5 | 11.2 | 69.8 | 63.6 | 31.4 | 0.99 | 101.3 | 457.1 | 421.7 | 66.1 | 586.8 | 2.37 | 451.7 | 31.85 | 109.6 |  | 50.7 | 12 | 111.3 | 28.6 | 7.89 | 87.1 | 30.6
9121.4 |  |  | 2500 | 119.2 | 57.1 | 55 | 31 | 30.7 | 0.019 | 107.4 | 11.2 | 69.8 | 63.6 | 31.5 | 0.988 | 101.3 | 456.4 | 421.2 | 66.2 | 587.4 | 2.387 | 452.7 | 31.23 | 109.6 |  | 50.8 | 12 | 110.9 | 28.6 | 7.9 | 87.8 | 30.7
9122.4 |  |  | 2500 | 120.2 | 57.2 | 55.2 | 31 | 30.7 | 0.029 | 107.4 | 11.2 | 69.8 | 63.6 | 31.6 | 0.988 | 101.3 | 456 | 420.9 | 66.3 | 588.1 | 2.357 | 453 | 31.42 | 109.6 |  | 50.8 | 12 | 110.7 | 28.6 | 7.91 | 87.8 | 30.8
9123.4 |  |  | 2500 | 119.9 | 57.3 | 55.2 | 31 | 30.8 | 0.028 | 107.3 | 11.2 | 69.8 | 63.6 | 31.6 | 0.985 | 101.3 | 455.5 | 420.4 | 66.3 | 588.6 | 2.336 | 453.7 | 30.86 | 109.6 |  | 50.8 | 12 | 110.7 | 28.6 | 7.92 | 87.6 | 30.8
9124.4 |  |  | 2500 | 118.7 | 57.4 | 55.3 | 31 | 30.8 | 0.04 | 107.3 | 11.2 | 69.8 | 63.6 | 31.7 | 0.986 | 101.3 | 455.2 | 420.2 | 66.4 | 589.2 | 2.337 | 452.1 | 30.85 | 109.6 |  | 50.9 | 12 | 110.8 | 28.6 | 7.92 | 87.3 | 30.9
9125.4 |  |  | 2500 | 117.7 | 57.4 | 55.4 | 31 | 30.8 | 0.037 | 107.3 | 11.2 | 69.8 | 63.6 | 31.7 | 0.986 | 101.3 | 454.9 | 420 | 66.5 | 589.8 | 2.328 | 452.1 | 30.68 | 109.6 |  | 50.9 | 12 | 111 | 28.6 | 7.93 | 87 | 30.9
9126.4 |  |  | 2502 | 117.7 | 57.5 | 55.5 | 31 | 30.8 | 0.013 | 107.6 | 11.2 | 69.8 | 63.7 | 31.8 | 0.988 | 101.3 | 454.6 | 419.7 | 66.6 | 590.3 | 2.335 | 452.9 | 31.56 | 109.7 |  | 50.9 | 12 | 111.5 | 28.6 | 7.93 | 87.2 | 31
9127.4 |  |  | 2498 | 117.9 | 57.6 | 55.6 | 31 | 30.8 | 0.035 | 107.4 | 11.2 | 69.8 | 63.7 | 31.9 | 0.988 | 101.3 | 454.1 | 419.2 | 66.6 | 590.8 | 2.365 | 454.6 | 31.09 | 109.8 |  | 51 | 12 | 111.8 | 28.6 | 7.93 | 87.1 | 31.1
9128.4 |  |  | 2501 | 118 | 57.6 | 55.7 | 30.9 | 30.7 | 0.038 | 107.5 | 11.2 | 69.8 | 63.7 | 31.9 | 0.989 | 101.3 | 454.1 | 419.1 | 66.7 | 591.3 | 2.377 | 453.6 | 31.37 | 109.8 |  | 51 | 12 | 111.5 | 28.6 | 7.93 | 87.1 | 31.1
9129.4 |  |  | 2499 | 117.9 | 57.6 | 55.8 | 30.9 | 30.7 | 0.054 | 107.4 | 11.2 | 69.8 | 63.6 | 32.1 | 0.987 | 101.3 | 453.4 | 418.5 | 66.7 | 591.8 | 2.369 | 452.7 | 30.67 | 109.8 |  | 51.1 | 12.1 | 111.1 | 28.6 | 7.93 | 87 | 31.2
9130.4 |  |  | 2500 | 117.4 | 57.7 | 55.9 | 30.9 | 30.7 | 0.051 | 107.4 | 11.2 | 69.8 | 63.6 | 32.2 | 0.987 | 101.3 | 453 | 418 | 66.8 | 592.2 | 2.329 | 451.7 | 30.92 | 109.8 |  | 51.1 | 12.1 | 110.8 | 28.6 | 7.93 | 86.9 | 31.2
9131.4 |  |  | 2500 | 117.6 | 57.7 | 56 | 31 | 30.7 | 0.041 | 107.5 | 11.2 | 69.8 | 63.6 | 32.1 | 0.988 | 101.3 | 452.8 | 417.8 | 66.9 | 592.7 | 2.364 | 451.5 | 31 | 109.7 |  | 51.1 | 12.1 | 110.7 | 28.6 | 7.93 | 87.1 | 31.3
9132.4 |  |  | 2500 | 117.8 | 57.8 | 56.1 | 30.9 | 30.7 | 0.023 | 107.6 | 11.2 | 69.8 | 63.6 | 32.2 | 0.99 | 101.3 | 452.7 | 417.3 | 67 | 593.2 | 2.337 | 453.2 | 31.21 | 109.7 |  | 51.2 | 12 | 110.9 | 28.6 | 7.93 | 87.3 | 31.4
9133.4 |  |  | 2500 | 118.6 | 57.8 | 56.2 | 30.9 | 30.7 | 0.027 | 107.5 | 11.2 | 69.8 | 63.6 | 32.2 | 0.989 | 101.3 | 452.5 | 416.9 | 67.1 | 593.6 | 2.336 | 453.4 | 31.43 | 109.8 |  | 51.2 | 12 | 111.1 | 28.6 | 7.94 | 87.6 | 31.4
9134.4 |  |  | 2500 | 119.3 | 57.8 | 56.3 | 30.9 | 30.7 | 0.023 | 106.6 | 11.2 | 69.8 | 63.6 | 32.3 | 0.989 | 101.3 | 452.4 | 416.7 | 67.1 | 594.1 | 2.354 | 452.7 | 31.27 | 109.8 |  | 51.2 | 12 | 111.3 | 28.6 | 7.95 | 87.8 | 31.4
9135.4 |  |  | 2502 | 120.4 | 57.8 | 56.5 | 30.9 | 30.7 | 0.006 | 106.7 | 11.2 | 69.8 | 63.6 | 32.4 | 0.987 | 101.3 | 452.6 | 416.3 | 67.2 | 594.6 | 2.373 | 451.1 | 32.4 | 109.8 |  | 51.2 | 12 | 111.6 | 28.6 | 7.95 | 88.4 | 31.6
9136.4 |  |  | 2499 | 121.3 | 57.9 | 56.6 | 30.9 | 30.8 | 0.016 | 106.5 | 11.2 | 69.8 | 63.7 | 32.4 | 0.987 | 101.3 | 452.1 | 415.9 | 67.3 | 595 | 2.401 | 452.1 | 31.85 | 109.8 |  | 51.2 | 12 | 111.7 | 28.6 | 7.96 | 88.7 | 31.6
9137.4 |  |  | 2500 | 122 | 57.9 | 56.7 | 30.9 | 30.7 | 0.017 | 106.4 | 11.2 | 69.8 | 63.7 | 32.5 | 0.989 | 101.3 | 451.9 | 415.5 | 67.4 | 595.5 | 2.393 | 452.1 | 31.67 | 109.9 |  | 51.2 | 12 | 111.6 | 28.6 | 7.97 | 88.8 | 31.6
9138.4 |  |  | 2500 | 121.7 | 58 | 56.8 | 30.9 | 30.7 | 0.021 | 106.4 | 11.2 | 69.8 | 63.7 | 32.6 | 0.991 | 101.3 | 451.6 | 415.1 | 67.4 | 595.9 | 2.397 | 452.6 | 31.63 | 109.9 |  | 51.2 | 12 | 111.5 | 28.6 | 7.99 | 88.8 | 31.7
9139.4 |  |  | 2500 | 121.3 | 58 | 56.9 | 31 | 30.8 | 0.08 | 106.4 | 11.2 | 69.8 | 63.7 | 32.6 | 0.99 | 101.3 | 451.7 | 414.9 | 67.5 | 596.3 | 2.396 | 451.9 | 31.56 | 109.9 |  | 51.2 | 12 | 111.5 | 28.6 | 8 | 88.8 | 31.8
9140.4 |  |  | 2499 | 120.6 | 58 | 57.1 | 30.9 | 30.8 | 0.089 | 106.3 | 11.2 | 69.8 | 63.7 | 32.6 | 0.988 | 101.3 | 451.4 | 414.5 | 67.6 | 596.8 | 2.416 | 451.4 | 31.09 | 110 |  | 51.2 | 12.1 | 111.5 | 28.6 | 8.01 | 88.4 | 31.8
9141.4 |  |  | 2500 | 120.1 | 58.1 | 57.2 | 30.9 | 30.8 | 0.09 | 106.3 | 11.2 | 69.8 | 63.7 | 32.7 | 0.985 | 101.3 | 451.5 | 414.4 | 67.7 | 597.2 | 2.413 | 451.4 | 31.44 | 110 |  | 51.1 | 12.1 | 111.6 | 28.6 | 8.02 | 88.2 | 31.9
9142.4 |  |  | 2499 | 119.3 | 58.1 | 57.3 | 30.9 | 30.7 | 0.096 | 106.2 | 11.2 | 69.7 | 63.7 | 32.7 | 0.983 | 101.3 | 451.1 | 414 | 67.7 | 597.7 | 2.414 | 452.7 | 31.17 | 110.1 |  | 51.1 | 12.1 | 111.6 | 28.6 | 8.02 | 87.8 | 32
9143.4 |  |  | 2500 | 119 | 58.1 | 57.3 | 30.9 | 30.8 | 0.092 | 106.2 | 11.2 | 69.7 | 63.7 | 32.8 | 0.986 | 101.4 | 450.9 | 413.8 | 67.8 | 598 | 2.434 | 453 | 31.48 | 110.2 |  | 51.1 | 12.1 | 111.6 | 28.5 | 8.02 | 87.7 | 32
9144.4 |  |  | 2500 | 118.9 | 58.1 | 57.4 | 30.9 | 30.7 | 0.087 | 106.3 | 11.2 | 69.7 | 63.7 | 32.8 | 0.988 | 101.4 | 450.8 | 413.5 | 67.8 | 598.5 | 2.453 | 452.4 | 31.88 | 110.1 |  | 51.1 | 12.1 | 111.3 | 28.5 | 8.02 | 87.7 | 32.1
9145.4 |  |  | 2501 | 119.7 | 58.1 | 57.6 | 30.9 | 30.7 | 0.067 | 106.5 | 11.2 | 69.7 | 63.7 | 32.9 | 0.99 | 101.3 | 450.4 | 413 | 67.9 | 598.8 | 2.459 | 451.2 | 32.32 | 110 |  | 51.1 | 12.1 | 111.3 | 28.5 | 8.02 | 88.2 | 32.2
9146.4 |  |  | 2500 | 120.4 | 58.1 | 57.7 | 30.9 | 30.7 | 0.087 | 106.3 | 11.2 | 69.7 | 63.7 | 32.9 | 0.988 | 101.3 | 450 | 412.6 | 68 | 599.2 | 2.458 | 451.3 | 31.35 | 110 |  | 51 | 12 | 111.5 | 28.5 | 8.02 | 88.2 | 32.3
9147.4 |  |  | 2500 | 120.7 | 58.1 | 57.8 | 30.9 | 30.7 | 0.093 | 106.3 | 11.2 | 69.7 | 63.8 | 33.1 | 0.987 | 101.3 | 449.7 | 412.4 | 68 | 599.5 | 2.423 | 453.5 | 31.4 | 110.1 |  | 51 | 12 | 111.9 | 28.5 | 8.03 | 88.2 | 32.3
9148.4 |  |  | 2500 | 120.3 | 58.1 | 57.9 | 30.9 | 30.7 | 0.099 | 106.3 | 11.2 | 69.7 | 63.7 | 33.1 | 0.983 | 101.3 | 449 | 411.8 | 68.2 | 599.8 | 2.438 | 453.3 | 30.99 | 110.1 |  | 50.9 | 12 | 112.1 | 28.5 | 8.03 | 88 | 32.3
9149.4 |  |  | 2501 | 119.6 | 58 | 57.9 | 30.9 | 30.7 | 0.085 | 106.5 | 11.2 | 69.7 | 63.8 | 33.2 | 0.987 | 101.3 | 449 | 411.7 | 68.2 | 600.2 | 2.446 | 453.5 | 31.51 | 110.2 |  | 50.9 | 12 | 112.1 | 28.6 | 8.03 | 88 | 32.4
9150.4 |  |  | 2501 | 120 | 58 | 58.1 | 30.9 | 30.7 | 0.078 | 106.8 | 11.2 | 69.7 | 63.8 | 33.2 | 0.988 | 101.3 | 448.3 | 411.4 | 68.3 | 600.6 | 2.441 | 451.8 | 32.15 | 110.3 |  | 50.9 | 12 | 111.8 | 28.4 | 8.04 | 88.4 | 32.4
9151.4 |  |  | 2501 | 121.5 | 58.1 | 58.3 | 30.9 | 30.7 | 0.057 | 107.1 | 11.2 | 69.7 | 63.8 | 33.3 | 0.991 | 101.3 | 447.4 | 410.8 | 68.4 | 600.9 | 2.453 | 452.5 | 33.05 | 110.3 |  | 50.9 | 12 | 111.5 | 28.5 | 8.04 | 89.1 | 32.5
9152.4 |  |  | 2500 | 123.1 | 58.1 | 58.3 | 30.9 | 30.8 | 0.059 | 107.1 | 11.2 | 69.7 | 63.8 | 33.3 | 0.988 | 101.3 | 447.5 | 410.8 | 68.4 | 601.3 | 2.469 | 453 | 32.83 | 110.3 |  | 50.8 | 12 | 111.4 | 28.6 | 8.06 | 89.4 | 32.6
9153.4 |  |  | 2499 | 123.5 | 58 | 58.4 | 30.9 | 30.7 | 0.068 | 107.1 | 11.2 | 69.7 | 63.8 | 33.4 | 0.99 | 101.3 | 447 | 410.2 | 68.5 | 601.7 | 2.471 | 454.5 | 32.43 | 110.3 |  | 50.8 | 12 | 111.3 | 28.5 | 8.07 | 89.4 | 32.6
9154.4 |  |  | 2499 | 122.6 | 58 | 58.6 | 30.9 | 30.7 | 0.092 | 106.9 | 11.2 | 69.7 | 63.7 | 33.4 | 0.987 | 101.3 | 446.5 | 409.7 | 68.6 | 602 | 2.43 | 453.5 | 31.75 | 110.3 |  | 50.7 | 12 | 111.5 | 28.5 | 8.08 | 89.1 | 32.7
9155.4 |  |  | 2500 | 121.5 | 58 | 58.7 | 30.9 | 30.7 | 0.082 | 107 | 11.2 | 69.7 | 63.7 | 33.6 | 0.984 | 101.3 | 446.6 | 409.6 | 68.7 | 602.4 | 2.437 | 453.1 | 31.88 | 110.3 |  | 50.7 | 12 | 111.5 | 28.6 | 8.08 | 89 | 32.7
9156.4 |  |  | 2500 | 120.9 | 58 | 58.8 | 30.9 | 30.8 | 0.09 | 106.9 | 11.2 | 69.7 | 63.6 | 33.6 | 0.987 | 101.3 | 446.3 | 409.1 | 68.7 | 602.8 | 2.469 | 452.1 | 31.6 | 110.3 |  | 50.7 | 12 | 111.5 | 28.5 | 8.08 | 88.9 | 32.8
9157.4 |  |  | 2500 | 120.6 | 58 | 58.9 | 30.9 | 30.8 | 0.077 | 107 | 11.2 | 69.7 | 63.6 | 33.6 | 0.99 | 101.3 | 446 | 408.9 | 68.8 | 603.1 | 2.462 | 453.2 | 31.89 | 110.3 |  | 50.7 | 12 | 111.5 | 28.5 | 8.08 | 89 | 32.9
9158.4 |  |  | 2500 | 121.1 | 58 | 59 | 30.9 | 30.8 | 0.086 | 106.9 | 11.2 | 69.7 | 63.7 | 33.6 | 0.991 | 101.3 | 446 | 408.5 | 68.9 | 603.4 | 2.48 | 453.3 | 31.69 | 110.4 |  | 50.7 | 12 | 112 | 28.5 | 8.08 | 89.2 | 32.9
9159.4 |  |  | 2500 | 121.3 | 57.9 | 59.1 | 30.9 | 30.7 | 0.08 | 106.9 | 11.2 | 69.8 | 63.6 | 33.7 | 0.988 | 101.3 | 445.9 | 408.5 | 68.9 | 603.8 | 2.46 | 453.2 | 31.51 | 110.4 |  | 50.6 | 12 | 111.9 | 28.5 | 8.08 | 89.2 | 32.9
9160.4 |  |  | 2500 | 121.6 | 57.9 | 59.2 | 30.9 | 30.8 | 0.086 | 106.9 | 11.2 | 69.8 | 63.6 | 33.7 | 0.987 | 101.3 | 446.3 | 408.8 | 69.1 | 604.1 | 2.449 | 451.9 | 31.64 | 110.5 |  | 50.6 | 12 | 111.9 | 28.5 | 8.08 | 89.2 | 33.1
9161.4 |  |  | 2500 | 121.3 | 57.9 | 59.4 | 30.9 | 30.8 | 0.078 | 106.9 | 11.2 | 69.8 | 63.6 | 33.8 | 0.985 | 101.3 | 446.4 | 408.7 | 69.1 | 604.3 | 2.45 | 452.1 | 31.35 | 110.5 |  | 50.6 | 12 | 111.8 | 28.5 | 8.08 | 89.1 | 33.2
9162.4 |  |  | 2500 | 121.2 | 57.9 | 59.5 | 30.9 | 30.8 | 0.078 | 106.9 | 11.2 | 69.8 | 63.6 | 33.9 | 0.986 | 101.3 | 446.6 | 408.8 | 69.2 | 604.6 | 2.473 | 451.7 | 31.72 | 110.5 |  | 50.6 | 12 | 111.8 | 28.5 | 8.08 | 89 | 33.2
9163.4 |  |  | 2501 | 121.1 | 57.9 | 59.6 | 30.9 | 30.8 | 0.058 | 106.9 | 11.2 | 69.8 | 63.7 | 34 | 0.988 | 101.3 | 446.8 | 408.8 | 69.2 | 604.8 | 2.454 | 453.1 | 32.07 | 110.5 |  | 50.6 | 12 | 111.9 | 28.5 | 8.09 | 89.1 | 33.3
9164.4 |  |  | 2501 | 122 | 57.9 | 59.7 | 30.9 | 30.8 | 0.048 | 106.9 | 11.2 | 69.8 | 63.8 | 34.1 | 0.992 | 101.3 | 447.4 | 409.1 | 69.2 | 605.1 | 2.51 | 452.1 | 32.58 | 110.6 |  | 50.5 | 12 | 112 | 28.5 | 8.1 | 89.6 | 33.3
9165.4 |  |  | 2500 | 123.2 | 57.9 | 59.8 | 30.9 | 30.8 | 0.033 | 106.9 | 11.2 | 69.8 | 63.8 | 34.2 | 0.988 | 101.3 | 447.5 | 409.1 | 69.3 | 605.4 | 2.54 | 451 | 32.87 | 110.6 |  | 50.5 | 12 | 111.9 | 28.5 | 8.1 | 90 | 33.4
9166.4 |  |  | 2500 | 124.9 | 58 | 59.9 | 30.9 | 30.9 | 0.038 | 106.9 | 11.2 | 69.8 | 63.8 | 34.2 | 0.991 | 101.3 | 447.6 | 409.4 | 69.3 | 605.7 | 2.536 | 451.9 | 33.05 | 110.7 |  | 50.6 | 12 | 112.1 | 28.6 | 8.11 | 90.3 | 33.4
9167.4 |  |  | 2500 | 125.1 | 57.9 | 59.9 | 30.9 | 30.8 | 0.046 | 106.8 | 11.2 | 69.8 | 63.8 | 34.3 | 0.986 | 101.3 | 447.7 | 409.5 | 69.4 | 606 | 2.493 | 451.8 | 32.62 | 110.7 |  | 50.5 | 12.1 | 111.9 | 28.6 | 8.12 | 90.3 | 33.5
9168.4 |  |  | 2500 | 124.8 | 57.9 | 60.1 | 30.9 | 30.8 | 0.054 | 106.8 | 11.2 | 69.8 | 63.8 | 34.3 | 0.986 | 101.3 | 447.9 | 409.7 | 69.4 | 606.3 | 2.474 | 453.9 | 32.19 | 110.8 |  | 50.4 | 12 | 111.9 | 28.5 | 8.14 | 90.2 | 33.5
9169.4 |  |  | 2500 | 123.7 | 57.9 | 60.1 | 30.9 | 30.8 | 0.048 | 106.8 | 11.2 | 69.8 | 63.7 | 34.4 | 0.988 | 101.3 | 448.1 | 409.7 | 69.4 | 606.6 | 2.476 | 452.7 | 32.25 | 110.8 |  | 50.4 | 12 | 111.7 | 28.6 | 8.15 | 90 | 33.6
9170.4 |  |  | 2500 | 123.1 | 57.9 | 60.2 | 30.9 | 30.8 | 0.072 | 106.7 | 11.2 | 69.8 | 63.7 | 34.4 | 0.988 | 101.3 | 447.6 | 409.6 | 69.4 | 606.9 | 2.45 | 452.5 | 31.81 | 110.8 |  | 50.3 | 12 | 111.7 | 28.5 | 8.16 | 89.8 | 33.7
9171.4 |  |  | 2499 | 122.2 | 57.8 | 60.2 | 30.9 | 30.8 | 0.075 | 106.7 | 11.2 | 69.8 | 63.7 | 34.5 | 0.989 | 101.3 | 447.9 | 409.8 | 69.4 | 607.2 | 2.459 | 451.4 | 32.11 | 110.7 |  | 50.3 | 12 | 111.5 | 28.4 | 8.17 | 89.4 | 33.7
9172.4 |  |  | 2499 | 121.9 | 57.8 | 60.2 | 30.9 | 30.8 | 0.083 | 106.7 | 11.2 | 69.8 | 63.7 | 34.6 | 0.987 | 101.3 | 447.9 | 409.9 | 69.4 | 607.5 | 2.455 | 453.1 | 31.4 | 110.7 |  | 50.3 | 12 | 111.4 | 28.5 | 8.17 | 89.2 | 33.8
9173.4 |  |  | 2500 | 121.4 | 57.8 | 60.2 | 30.9 | 30.8 | 0.087 | 106.7 | 11.2 | 69.8 | 63.7 | 34.6 | 0.985 | 101.4 | 447.7 | 409.7 | 69.4 | 607.8 | 2.433 | 452.3 | 31.27 | 110.8 |  | 50.3 | 12 | 111.3 | 28.6 | 8.16 | 89.1 | 33.8
9174.4 |  |  | 2501 | 121.6 | 57.8 | 60.2 | 30.9 | 30.9 | 0.056 | 107.1 | 11.2 | 69.8 | 63.7 | 34.6 | 0.987 | 101.3 | 447.4 | 409.5 | 69.5 | 608.1 | 2.446 | 453.8 | 32.15 | 110.6 |  | 50.3 | 12 | 111.2 | 28.6 | 8.16 | 89.3 | 33.8
9175.4 |  |  | 2500 | 121.9 | 57.7 | 60.3 | 30.9 | 30.8 | 0.056 | 107.1 | 11.2 | 69.8 | 63.6 | 34.7 | 0.987 | 101.3 | 447.4 | 409.4 | 69.5 | 608.2 | 2.477 | 452.5 | 31.72 | 110.6 |  | 50.1 | 12 | 111.3 | 28.4 | 8.16 | 89.5 | 33.9
9176.4 |  |  | 2501 | 122.8 | 57.7 | 60.3 | 31 | 30.8 | 0.036 | 107.5 | 11.2 | 69.8 | 63.6 | 34.7 | 0.989 | 101.3 | 446.9 | 409.1 | 69.5 | 608.5 | 2.479 | 452.2 | 32.56 | 110.6 |  | 50.1 | 12 | 111.7 | 28.5 | 8.16 | 90 | 33.9
9177.4 |  |  | 2500 | 123.4 | 57.6 | 60.3 | 30.9 | 30.8 | 0.052 | 107.4 | 11.2 | 69.8 | 63.6 | 34.8 | 0.988 | 101.3 | 446.8 | 409.2 | 69.6 | 608.8 | 2.497 | 452.6 | 32.39 | 110.7 |  | 50.1 | 12 | 112 | 28.5 | 8.17 | 90.2 | 34.2
9178.4 |  |  | 2499 | 123.8 | 57.6 | 60.3 | 30.9 | 30.8 | 0.048 | 107.4 | 11.2 | 69.8 | 63.6 | 34.9 | 0.988 | 101.3 | 446.8 | 409.1 | 69.6 | 609 | 2.494 | 454 | 32.32 | 110.7 |  | 50.1 | 12 | 112 | 28.5 | 8.17 | 90.4 | 34.2
9179.4 |  |  | 2500 | 123.9 | 57.6 | 60.3 | 30.9 | 30.8 | 0.044 | 107.5 | 11.2 | 69.8 | 63.6 | 34.9 | 0.988 | 101.3 | 446.7 | 409 | 69.6 | 609.3 | 2.535 | 454.3 | 32.48 | 110.8 |  | 49.9 | 12 | 112.1 | 28.6 | 8.18 | 90.5 | 34.2
9180.4 |  |  | 2501 | 123.8 | 57.6 | 60.3 | 30.9 | 30.8 | 0.037 | 107.6 | 11.2 | 69.8 | 63.5 | 34.9 | 0.988 | 101.3 | 446.4 | 408.9 | 69.6 | 609.5 | 2.555 | 453.1 | 32.59 | 110.9 |  | 49.9 | 12 | 112.1 | 28.5 | 8.19 | 90.7 | 34.2
9181.4 |  |  | 2502 | 125.1 | 57.6 | 60.3 | 31 | 30.8 | -0.003 | 108 | 11.2 | 69.8 | 63.5 | 35.1 | 0.989 | 101.3 | 446.5 | 408.7 | 69.6 | 609.7 | 2.569 | 452.2 | 34.22 | 110.9 |  | 49.9 | 12 | 112 | 28.6 | 8.19 | 91.6 | 34.3
9182.4 |  |  | 2499 | 126.6 | 57.6 | 60.3 | 31 | 30.8 | 0.011 | 107.7 | 11.2 | 69.8 | 63.6 | 35.1 | 0.99 | 101.3 | 446.1 | 408.2 | 69.6 | 609.9 | 2.552 | 452.5 | 33.01 | 111 |  | 49.9 | 12 | 112 | 28.6 | 8.21 | 91.8 | 34.4
9183.4 |  |  | 2499 | 127.6 | 57.5 | 60.2 | 31 | 30.8 | 0.037 | 107.6 | 11.2 | 69.8 | 63.6 | 35.2 | 0.992 | 101.3 | 446 | 408.1 | 69.6 | 610.3 | 2.603 | 453.4 | 32.86 | 111.1 |  | 49.8 | 12 | 112.3 | 28.5 | 8.22 | 91.8 | 34.4
9184.4 |  |  | 2500 | 126.7 | 57.5 | 60.3 | 30.9 | 30.8 | 0.035 | 107.6 | 11.2 | 69.8 | 63.7 | 35.1 | 0.985 | 101.3 | 446 | 407.9 | 69.7 | 610.5 | 2.575 | 452.7 | 32.95 | 111.1 |  | 49.8 | 12 | 112.3 | 28.5 | 8.23 | 91.5 | 34.4
9185.4 |  |  | 2499 | 125.6 | 57.5 | 60.3 | 31 | 30.8 | 0.063 | 107.3 | 11.2 | 69.8 | 63.7 | 35.1 | 0.99 | 101.3 | 445.5 | 407.3 | 69.7 | 610.7 | 2.519 | 454 | 31.91 | 111.2 |  | 49.8 | 12 | 112.1 | 28.5 | 8.24 | 91.2 | 34.5
9186.4 |  |  | 2500 | 124.7 | 57.4 | 60.3 | 30.9 | 30.8 | 0.06 | 107.3 | 11.2 | 69.8 | 63.7 | 35.2 | 0.989 | 101.3 | 445.7 | 407.4 | 69.7 | 611 | 2.478 | 451.9 | 32.73 | 111.2 |  | 49.7 | 12 | 112.1 | 28.5 | 8.25 | 90.8 | 34.6
9187.4 |  |  | 2500 | 124.5 | 57.5 | 60.3 | 31 | 30.8 | 0.057 | 107.3 | 11.2 | 69.8 | 63.7 | 35.3 | 0.991 | 101.3 | 445.9 | 407.2 | 69.7 | 611.3 | 2.472 | 452 | 32.62 | 111.2 |  | 49.7 | 12 | 112 | 28.5 | 8.25 | 90.7 | 34.6
9188.4 |  |  | 2500 | 124.1 | 57.4 | 60.3 | 31 | 30.9 | 0.043 | 107.3 | 11.2 | 69.8 | 63.5 | 35.4 | 0.99 | 101.3 | 445.8 | 407 | 69.8 | 611.6 | 2.472 | 452.7 | 32.56 | 111.2 |  | 49.7 | 12 | 111.9 | 28.5 | 8.25 | 90.6 | 34.7
9189.4 |  |  | 2500 | 124.4 | 57.4 | 60.3 | 31 | 30.9 | 0.043 | 107.2 | 11.2 | 69.8 | 63.6 | 35.4 | 0.99 | 101.3 | 445.5 | 406.7 | 69.8 | 611.8 | 2.482 | 453.7 | 32.67 | 111.2 |  | 49.6 | 12 | 112.2 | 28.4 | 8.25 | 90.7 | 34.7
9190.4 |  |  | 2500 | 124.6 | 57.3 | 60.3 | 31 | 30.9 | 0.039 | 107.3 | 11.2 | 69.8 | 63.6 | 35.5 | 0.985 | 101.3 | 445.6 | 406.5 | 69.8 | 612 | 2.47 | 452.6 | 32.66 | 111.2 |  | 49.6 | 12 | 112.2 | 28.5 | 8.25 | 90.7 | 34.8
9191.4 |  |  | 2500 | 124.9 | 57.3 | 60.3 | 31 | 30.9 | 0.044 | 107.2 | 11.2 | 69.8 | 63.6 | 35.6 | 0.988 | 101.3 | 445.4 | 406.3 | 69.8 | 612.2 | 2.483 | 451.8 | 32.71 | 111.3 |  | 49.6 | 12 | 112.2 | 28.5 | 8.26 | 90.7 | 34.8
9192.4 |  |  | 2500 | 124.7 | 57.3 | 60.2 | 30.9 | 30.9 | 0.047 | 107.1 | 11.2 | 69.8 | 63.6 | 35.7 | 0.988 | 101.3 | 445.3 | 406.2 | 69.9 | 612.5 | 2.499 | 451.2 | 32.82 | 111.3 |  | 49.6 | 12 | 111.8 | 28.6 | 8.26 | 90.6 | 34.9
9193.4 |  |  | 2500 | 124.7 | 57.3 | 60.2 | 30.9 | 30.9 | 0.05 | 107 | 11.2 | 69.8 | 63.7 | 35.7 | 0.989 | 101.3 | 445.3 | 405.9 | 69.9 | 612.7 | 2.5 | 453.2 | 32.48 | 111.2 |  | 49.6 | 12 | 111.9 | 28.5 | 8.27 | 90.5 | 34.9
9194.4 |  |  | 2500 | 124.4 | 57.3 | 60.3 | 31 | 30.9 | 0.045 | 107 | 11.2 | 69.8 | 63.6 | 35.8 | 0.99 | 101.3 | 444.9 | 405.7 | 69.9 | 612.8 | 2.489 | 453 | 32.5 | 111.2 |  | 49.6 | 12 | 111.8 | 28.5 | 8.28 | 90.5 | 35
9195.4 |  |  | 2501 | 125.2 | 57.2 | 60.3 | 30.9 | 30.9 | 0.008 | 107.3 | 11.2 | 69.8 | 63.5 | 35.9 | 0.993 | 101.3 | 445.1 | 405.7 | 70 | 613 | 2.52 | 452.2 | 33.71 | 111.2 |  | 49.4 | 12 | 111.9 | 28.5 | 8.29 | 91.2 | 35.1
9196.4 |  |  | 2502 | 126.5 | 57.2 | 60.3 | 30.9 | 30.9 | -0.006 | 107.6 | 11.2 | 69.8 | 63.5 | 35.9 | 0.987 | 101.3 | 444.7 | 405.5 | 70 | 613.2 | 2.57 | 451.7 | 33.89 | 111.2 |  | 49.4 | 12 | 112.2 | 28.6 | 8.3 | 91.9 | 35.2
9197.4 |  |  | 2501 | 128.1 | 57.3 | 60.3 | 30.9 | 30.9 | 0.015 | 107.5 | 11.2 | 69.8 | 63.6 | 35.9 | 0.986 | 101.3 | 444.3 | 405.3 | 70.1 | 613.4 | 2.588 | 451.8 | 33.25 | 111.2 |  | 49.3 | 12 | 112.3 | 28.4 | 8.31 | 92.3 | 35.2
9198.4 |  |  | 2499 | 128 | 57.2 | 60.4 | 30.9 | 30.9 | 0.05 | 107.2 | 11.2 | 69.7 | 63.6 | 36 | 0.984 | 101.3 | 444.1 | 405 | 70.1 | 613.7 | 2.552 | 453 | 32.39 | 111.2 |  | 49.3 | 12 | 112 | 28.5 | 8.32 | 91.9 | 35.2
9199.4 |  |  | 2500 | 127.1 | 57.2 | 60.4 | 30.9 | 30.9 | 0.043 | 107.3 | 11.2 | 69.7 | 63.6 | 36.1 | 0.987 | 101.3 | 443.9 | 405 | 70.1 | 613.9 | 2.524 | 453.1 | 32.87 | 111.2 |  | 49.3 | 12 | 111.9 | 28.5 | 8.33 | 91.8 | 35.3
9200.4 |  |  | 2500 | 125.8 | 57.2 | 60.4 | 30.9 | 30.9 | 0.04 | 107.4 | 11.2 | 69.7 | 63.6 | 36.2 | 0.984 | 101.3 | 443.5 | 404.6 | 70.2 | 614.2 | 2.51 | 454 | 32.28 | 111.2 |  | 49.3 | 12 | 111.6 | 28.5 | 8.34 | 91.7 | 35.4
9201.4 |  |  | 2500 | 126 | 57.1 | 60.4 | 30.9 | 30.9 | 0.02 | 107.5 | 11.2 | 69.7 | 63.7 | 36.2 | 0.99 | 101.3 | 443.3 | 404.6 | 70.2 | 614.4 | 2.508 | 452.2 | 32.79 | 111.2 |  | 49.2 | 12 | 111.6 | 28.4 | 8.35 | 91.8 | 35.4
9202.4 |  |  | 2499 | 126.2 | 57.1 | 60.4 | 30.9 | 30.9 | 0.035 | 107.5 | 11.2 | 69.7 | 63.6 | 36.2 | 0.988 | 101.3 | 443.5 | 404.6 | 70.2 | 614.7 | 2.513 | 453 | 32.75 | 111.1 |  | 49.2 | 12 | 111.8 | 28.5 | 8.35 | 91.8 | 35.5
9203.4 |  |  | 2500 | 126.4 | 57.1 | 60.5 | 30.9 | 31 | 0.042 | 107.5 | 11.2 | 69.7 | 63.6 | 36.3 | 0.987 | 101.3 | 443.3 | 404.6 | 70.3 | 614.9 | 2.488 | 452.8 | 32.7 | 111.1 |  | 49.2 | 12 | 111.9 | 28.4 | 8.35 | 91.6 | 35.6
9204.4 |  |  | 2500 | 126.2 | 57.1 | 60.5 | 31 | 30.9 | 0.041 | 107.5 | 11.2 | 69.7 | 63.7 | 36.3 | 0.985 | 101.3 | 443.5 | 404.8 | 70.3 | 615.2 | 2.522 | 455 | 32.78 | 111.1 |  | 49.2 | 12 | 111.8 | 28.4 | 8.35 | 91.6 | 35.6
9205.4 |  |  | 2499 | 126 | 57.1 | 60.6 | 31 | 31.1 | 0.033 | 107.5 | 11.2 | 69.7 | 63.7 | 36.4 | 0.988 | 101.4 | 443.1 | 404.6 | 70.3 | 615.4 | 2.519 | 453 | 32.97 | 111.2 |  | 49.2 | 12 | 111.8 | 28.6 | 8.35 | 91.6 | 35.6
9206.4 |  |  | 2500 | 126.3 | 57 | 60.6 | 30.9 | 31 | 0.031 | 107.6 | 11.2 | 69.7 | 63.7 | 36.4 | 0.988 | 101.3 | 443 | 404.4 | 70.3 | 615.6 | 2.525 | 453 | 33.43 | 111.1 |  | 49.1 | 12 | 111.8 | 28.4 | 8.35 | 91.7 | 35.7
9207.4 |  |  | 2501 | 126.5 | 56.9 | 60.6 | 30.9 | 30.9 | 0.015 | 107.7 | 11.2 | 69.7 | 63.7 | 36.5 | 0.988 | 101.3 | 443.1 | 404.5 | 70.4 | 615.8 | 2.536 | 452.1 | 33.79 | 111.1 |  | 49 | 12 | 111.9 | 28.5 | 8.36 | 92 | 35.7
9208.4 |  |  | 2499 | 127.3 | 56.9 | 60.7 | 31 | 30.9 | 0.022 | 107.6 | 11.3 | 69.7 | 63.7 | 36.6 | 0.988 | 101.4 | 442.8 | 404.1 | 70.4 | 616 | 2.585 | 453.2 | 33.16 | 111.2 |  | 49 | 12 | 112.5 | 28.4 | 8.37 | 92.2 | 35.7
9209.4 |  |  | 2500 | 127.3 | 56.9 | 60.7 | 31 | 30.9 | 0.016 | 107.6 | 11.3 | 69.7 | 63.7 | 36.4 | 0.988 | 101.3 | 443.1 | 404.3 | 70.4 | 616.3 | 2.585 | 453.3 | 33.28 | 111.2 |  | 48.9 | 12 | 112.5 | 28.5 | 8.37 | 92.2 | 35.8
9210.4 |  |  | 2500 | 127.3 | 56.8 | 60.7 | 30.9 | 30.9 | 0.019 | 107.6 | 11.3 | 69.7 | 63.7 | 36.4 | 0.99 | 101.3 | 443.4 | 404.6 | 70.4 | 616.5 | 2.542 | 454.8 | 33.17 | 111.2 |  | 48.9 | 12 | 112.6 | 28.4 | 8.38 | 92.2 | 35.9
9211.4 |  |  | 2500 | 126.9 | 56.9 | 60.8 | 31 | 30.9 | 0.023 | 107.5 | 11.2 | 69.7 | 63.7 | 36.5 | 0.987 | 101.3 | 443.7 | 404.7 | 70.4 | 616.7 | 2.525 | 452.3 | 33.47 | 111.2 |  | 48.8 | 12 | 112.6 | 28.5 | 8.39 | 92.1 | 35.9
9212.4 |  |  | 2500 | 127.1 | 56.8 | 60.8 | 31 | 30.9 | 0.02 | 107.4 | 11.3 | 69.7 | 63.8 | 36.6 | 0.991 | 101.3 | 443.6 | 404.7 | 70.5 | 616.8 | 2.527 | 451.8 | 33.63 | 111.3 |  | 48.8 | 12 | 112.4 | 28.4 | 8.39 | 92.1 | 36
9213.4 |  |  | 2502 | 127.6 | 56.8 | 60.8 | 30.9 | 30.9 | -0.005 | 107.6 | 11.3 | 69.7 | 63.7 | 36.7 | 0.988 | 101.3 | 444.1 | 404.8 | 70.5 | 617 | 2.548 | 451.9 | 34.1 | 111.3 |  | 48.8 | 12 | 112.1 | 28.4 | 8.4 | 92.6 | 36
9214.4 |  |  | 2500 | 129.2 | 56.7 | 60.9 | 30.9 | 30.9 | 0.017 | 107.3 | 11.3 | 69.7 | 63.8 | 36.8 | 0.993 | 101.3 | 443.9 | 404.6 | 70.4 | 617.2 | 2.556 | 452.9 | 33.54 | 111.3 |  | 48.8 | 12 | 112.1 | 28.4 | 8.41 | 92.9 | 35.9
9215.4 |  |  | 2500 | 129.8 | 56.7 | 60.9 | 30.9 | 30.9 | 0.004 | 107.4 | 11.3 | 69.8 | 63.8 | 36.8 | 0.988 | 101.3 | 444.4 | 404.9 | 70.5 | 617.4 | 2.562 | 453.1 | 34.14 | 111.3 |  | 48.7 | 12 | 112 | 28.5 | 8.42 | 92.9 | 35.9
9216.4 |  |  | 2500 | 129.5 | 56.7 | 60.9 | 30.9 | 31 | 0.006 | 107.3 | 11.3 | 69.7 | 63.8 | 36.8 | 0.988 | 101.3 | 444.7 | 404.9 | 70.5 | 617.7 | 2.598 | 452 | 33.37 | 111.3 |  | 48.7 | 12 | 111.8 | 28.5 | 8.43 | 92.8 | 35.8
9217.4 |  |  | 2499 | 128.1 | 56.7 | 60.9 | 30.9 | 31 | 0.027 | 107.1 | 11.2 | 69.8 | 63.8 | 36.8 | 0.987 | 101.3 | 444.4 | 404.8 | 70.4 | 617.8 | 2.58 | 451.9 | 32.87 | 111.3 |  | 48.6 | 12 | 112.1 | 28.4 | 8.44 | 92.4 | 35.6
9218.4 |  |  | 2500 | 127.1 | 56.7 | 60.9 | 30.9 | 31 | 0.019 | 107 | 11.3 | 69.8 | 63.8 | 36.9 | 0.987 | 101.3 | 444.2 | 404.7 | 70.5 | 617.9 | 2.521 | 451.3 | 32.99 | 111.3 |  | 48.6 | 12 | 112.2 | 28.4 | 8.44 | 92.1 | 35.3
9219.4 |  |  | 2500 | 126.7 | 56.7 | 60.9 | 30.9 | 31 | 0.014 | 107.1 | 11.3 | 69.8 | 63.8 | 36.9 | 0.986 | 101.3 | 444.7 | 404.7 | 70.5 | 618.2 | 2.516 | 453.2 | 33.16 | 111.3 |  | 48.6 | 12 | 112.3 | 28.4 | 8.44 | 92 | 35
9220.4 |  |  | 2501 | 127.1 | 56.6 | 60.9 | 30.9 | 31.1 | -0.003 | 107.3 | 11.3 | 69.8 | 63.8 | 36.9 | 0.987 | 101.3 | 444.7 | 404.7 | 70.6 | 618.4 | 2.558 | 451.9 | 33.85 | 111.4 |  | 48.6 | 12 | 112.4 | 28.5 | 8.44 | 92.6 | 34.6
9221.4 |  |  | 2499 | 128 | 56.6 | 60.9 | 30.9 | 31.1 | 0.013 | 107.1 | 11.3 | 69.8 | 63.8 | 36.9 | 0.984 | 101.3 | 444.4 | 404.6 | 70.6 | 618.5 | 2.553 | 452.2 | 33.63 | 111.4 |  | 48.5 | 12 | 112.4 | 28.5 | 8.44 | 92.6 | 34.2
9222.4 |  |  | 2500 | 128.5 | 56.6 | 60.9 | 30.9 | 31.1 | 0.007 | 107.2 | 11.3 | 69.8 | 63.8 | 36.8 | 0.985 | 101.3 | 444.7 | 405 | 70.6 | 618.8 | 2.561 | 450.7 | 34.03 | 111.4 |  | 48.5 | 12 | 112.3 | 28.5 | 8.45 | 92.7 | 33.7
9223.4 |  |  | 2498 | 128.1 | 56.6 | 60.9 | 30.9 | 31.1 | 0.022 | 107.1 | 11.3 | 69.8 | 63.8 | 36.7 | 0.989 | 101.3 | 444.4 | 404.6 | 70.6 | 619 | 2.527 | 452.3 | 33.14 | 111.4 |  | 48.4 | 12 | 112.3 | 28.5 | 8.45 | 92.5 | 33.3
9224.4 |  |  | 2500 | 127.5 | 56.5 | 60.9 | 31 | 31.1 | 0.024 | 107.1 | 11.3 | 69.8 | 63.8 | 36.5 | 0.988 | 101.3 | 444.3 | 404.5 | 70.4 | 619.1 | 2.509 | 453.3 | 33.52 | 111.4 |  | 48.4 | 12 | 112.5 | 28.6 | 8.46 | 92.3 | 32.9
9225.4 |  |  | 2500 | 127 | 56.5 | 60.9 | 30.9 | 31.1 | 0.03 | 107.1 | 11.3 | 69.8 | 63.7 | 36.3 | 0.983 | 101.3 | 444.2 | 404.5 | 70.6 | 619.2 | 2.511 | 453.3 | 33.32 | 111.4 |  | 48.4 | 12 | 112.5 | 28.5 | 8.46 | 92.1 | 32.7
9226.4 |  |  | 2501 | 126.8 | 56.5 | 60.9 | 31 | 31.1 | 0.017 | 107.2 | 11.3 | 69.8 | 63.6 | 36.2 | 0.987 | 101.3 | 444 | 404.4 | 70.6 | 619.3 | 2.475 | 451.8 | 33.3 | 111.4 |  | 48.3 | 12 | 112.3 | 28.6 | 8.46 | 92.2 | 32.4
9227.4 |  |  | 2501 | 127.5 | 56.4 | 61 | 30.9 | 31.1 | 0.003 | 107.5 | 11.3 | 69.8 | 63.6 | 36.1 | 0.99 | 101.3 | 443.6 | 404.3 | 70.6 | 619.5 | 2.508 | 452.2 | 34 | 111.4 |  | 48.2 | 11.9 | 112.4 | 28.5 | 8.46 | 92.8 | 32.2
9228.4 |  |  | 2502 | 129.4 | 56.4 | 60.9 | 30.9 | 31 | -0.008 | 107.7 | 11.3 | 69.8 | 63.6 | 35.9 | 0.987 | 101.3 | 443.2 | 404.5 | 70.6 | 619.6 | 2.52 | 453 | 34.3 | 111.4 |  | 48.2 | 12 | 112.6 | 28.4 | 8.46 | 93.5 | 32.1
9229.4 |  |  | 2499 | 130.3 | 56.3 | 60.9 | 30.9 | 31.1 | 0.012 | 107.6 | 11.3 | 69.8 | 63.6 | 35.7 | 0.988 | 101.3 | 443.1 | 404.1 | 70.7 | 619.7 | 2.525 | 454.1 | 34.01 | 111.4 |  | 48.1 | 12 | 112.4 | 28.4 | 8.47 | 93.4 | 31.9
9230.4 |  |  | 2501 | 130.2 | 56.3 | 60.9 | 30.9 | 31.1 | 0.011 | 106.9 | 11.3 | 69.8 | 63.6 | 35.5 | 0.987 | 101.3 | 442.9 | 404.1 | 70.6 | 619.9 | 2.515 | 454.4 | 33.79 | 111.4 |  | 48.1 | 11.9 | 112.3 | 28.5 | 8.48 | 93.3 | 31.9
9231.4 |  |  | 2500 | 128.8 | 56.3 | 60.9 | 30.9 | 31.1 | 0.035 | 106.5 | 11.3 | 69.8 | 63.6 | 35.3 | 0.987 | 101.3 | 443 | 404.2 | 70.6 | 620.1 | 2.482 | 453.9 | 33.14 | 111.4 |  | 48 | 12 | 112.3 | 28.5 | 8.49 | 92.9 | 31.7
9232.4 |  |  | 2501 | 127.6 | 56.2 | 60.9 | 30.9 | 31.1 | 0.024 | 106.5 | 11.3 | 69.8 | 63.6 | 35.2 | 0.987 | 101.3 | 443.5 | 404.4 | 70.7 | 620.3 | 2.475 | 452.3 | 33.6 | 111.4 |  | 48 | 12 | 112 | 28.5 | 8.49 | 92.6 | 31.7
9233.4 |  |  | 2499 | 127.4 | 56.2 | 60.9 | 30.9 | 31.1 | 0.058 | 106.4 | 11.3 | 69.8 | 63.6 | 34.9 | 0.986 | 101.3 | 443 | 404 | 70.7 | 620.4 | 2.442 | 452 | 33.01 | 111.4 |  | 48 | 12 | 112 | 28.5 | 8.49 | 92.5 | 31.6
9234.4 |  |  | 2499 | 127.2 | 56.1 | 61 | 30.9 | 31.1 | 0.053 | 106.4 | 11.3 | 69.8 | 63.6 | 34.8 | 0.986 | 101.3 | 443.2 | 404.2 | 70.7 | 620.6 | 2.453 | 453.7 | 33.07 | 111.4 |  | 47.9 | 12 | 112 | 28.4 | 8.49 | 92.2 | 31.6
9235.4 |  |  | 2500 | 127.3 | 56.1 | 61 | 30.9 | 31.1 | 0.046 | 106.5 | 11.3 | 69.8 | 63.6 | 34.7 | 0.985 | 101.3 | 442.9 | 403.9 | 70.7 | 620.7 | 2.468 | 454.5 | 33.18 | 111.4 |  | 47.9 | 12 | 112 | 28.5 | 8.48 | 92.2 | 31.5
9236.4 |  |  | 2500 | 126.7 | 56.1 | 61 | 30.9 | 31.2 | 0.045 | 106.5 | 11.3 | 69.8 | 63.6 | 34.7 | 0.985 | 101.3 | 443 | 403.8 | 70.7 | 620.8 | 2.442 | 453.1 | 33.17 | 111.4 |  | 47.8 | 12 | 112.1 | 28.6 | 8.48 | 92.1 | 31.5
9237.4 |  |  | 2500 | 127 | 56.1 | 61.1 | 31 | 31.1 | 0.047 | 106.5 | 11.3 | 69.8 | 63.6 | 34.6 | 0.99 | 101.3 | 442.9 | 403.7 | 70.7 | 620.9 | 2.446 | 452.4 | 33.46 | 111.4 |  | 47.8 | 12 | 112.3 | 28.6 | 8.47 | 92.1 | 31.5
9238.4 |  |  | 2500 | 127.1 | 56 | 61.1 | 30.9 | 31.1 | 0.036 | 106.5 | 11.3 | 69.8 | 63.6 | 34.4 | 0.988 | 101.3 | 443.7 | 404.2 | 70.8 | 621.1 | 2.463 | 453 | 33.76 | 111.4 |  | 47.8 | 12 | 112.1 | 28.6 | 8.47 | 92.2 | 31.4
9239.4 |  |  | 2500 | 127.8 | 56 | 61 | 30.9 | 31.1 | 0.041 | 106.5 | 11.3 | 69.8 | 63.6 | 34.4 | 0.988 | 101.3 | 443.6 | 404.1 | 70.8 | 621.2 | 2.512 | 452.4 | 33.66 | 111.4 |  | 47.7 | 12 | 112.5 | 28.4 | 8.47 | 92.5 | 31.4
9240.4 |  |  | 2499 | 127.9 | 55.9 | 61.1 | 30.9 | 31.1 | 0.06 | 106.4 | 11.3 | 69.8 | 63.6 | 34.3 | 0.987 | 101.3 | 443.7 | 404.2 | 70.7 | 621.4 | 2.544 | 452.8 | 33.44 | 111.4 |  | 47.7 | 12 | 112.7 | 28.4 | 8.47 | 92.4 | 31.4
9241.4 |  |  | 2500 | 128.1 | 55.8 | 61.1 | 30.9 | 31.1 | 0.052 | 106.4 | 11.3 | 69.8 | 63.6 | 34.2 | 0.99 | 101.4 | 443.9 | 404.2 | 70.8 | 621.4 | 2.556 | 451.9 | 33.69 | 111.5 |  | 47.7 | 12 | 113 | 28.4 | 8.47 | 92.4 | 31.4
9242.4 |  |  | 2499 | 127.6 | 55.8 | 61 | 30.9 | 31.1 | 0.072 | 106.3 | 11.3 | 69.8 | 63.7 | 34.2 | 0.988 | 101.3 | 444 | 404.3 | 70.8 | 621.7 | 2.541 | 451.8 | 32.94 | 111.5 |  | 47.6 | 12 | 113 | 28.4 | 8.47 | 92.2 | 31.2
9243.4 |  |  | 2501 | 127.1 | 55.8 | 61.1 | 30.9 | 31.1 | 0.052 | 106.3 | 11.3 | 69.8 | 63.7 | 34.2 | 0.988 | 101.3 | 444 | 404.3 | 70.9 | 621.7 | 2.513 | 451.5 | 33.34 | 111.5 |  | 47.6 | 12 | 113.2 | 28.4 | 8.47 | 92.1 | 31.2
9244.4 |  |  | 2502 | 127.2 | 55.8 | 61 | 30.9 | 31.1 | 0.026 | 106.4 | 11.3 | 69.8 | 63.7 | 34.1 | 0.99 | 101.3 | 444.4 | 404.5 | 70.8 | 621.8 | 2.516 | 452.8 | 34.08 | 111.6 |  | 47.6 | 12 | 113 | 28.4 | 8.47 | 92.5 | 31.1
9245.4 |  |  | 2502 | 129.3 | 55.7 | 61 | 30.9 | 31.1 | 0.001 | 106.6 | 11.3 | 69.8 | 63.7 | 34.1 | 0.99 | 101.3 | 444.3 | 404.2 | 70.8 | 621.9 | 2.56 | 453.6 | 35.03 | 111.7 |  | 47.6 | 12 | 113.2 | 28.4 | 8.47 | 93.6 | 30.9
9246.4 |  |  | 2498 | 130.9 | 55.7 | 61.1 | 30.9 | 31.1 | 0.037 | 106.4 | 11.3 | 69.8 | 63.8 | 33.9 | 0.987 | 101.3 | 443.8 | 403.9 | 70.8 | 622 | 2.534 | 452.4 | 33.77 | 111.7 |  | 47.4 | 12 | 112.9 | 28.4 | 8.48 | 93.7 | 30.9
9247.4 |  |  | 2500 | 131.7 | 55.6 | 61 | 30.9 | 31.1 | 0.038 | 106.4 | 11.3 | 69.8 | 63.7 | 33.9 | 0.987 | 101.3 | 443.9 | 403.9 | 70.8 | 622.1 | 2.541 | 450.8 | 34.56 | 111.7 |  | 47.4 | 12 | 112.6 | 28.5 | 8.49 | 93.6 | 30.8
9248.4 |  |  | 2500 | 130.1 | 55.7 | 61 | 30.9 | 31.1 | 0.053 | 106.3 | 11.3 | 69.8 | 63.7 | 33.8 | 0.986 | 101.3 | 443.8 | 403.7 | 70.8 | 622.2 | 2.501 | 451.1 | 33.65 | 111.7 |  | 47.4 | 12 | 112.2 | 28.5 | 8.5 | 93.2 | 30.6
9249.4 |  |  | 2499 | 129.2 | 55.6 | 61 | 30.9 | 31.1 | 0.053 | 106.3 | 11.3 | 69.8 | 63.6 | 33.8 | 0.989 | 101.3 | 443.9 | 403.9 | 70.8 | 622.4 | 2.491 | 452.2 | 33.46 | 111.6 |  | 47.4 | 12 | 112.2 | 28.4 | 8.5 | 92.9 | 30.4
9250.4 |  |  | 2500 | 128.3 | 55.6 | 61 | 30.9 | 31.1 | 0.042 | 106.3 | 11.3 | 69.8 | 63.6 | 33.7 | 0.988 | 101.3 | 444 | 404 | 70.8 | 622.5 | 2.439 | 453.4 | 34.24 | 111.6 |  | 47.3 | 12 | 112.3 | 28.5 | 8.5 | 92.7 | 30.3
9251.4 |  |  | 2500 | 128 | 55.6 | 61 | 30.9 | 31.1 | 0.051 | 106.3 | 11.3 | 69.8 | 63.6 | 33.6 | 0.99 | 101.3 | 443.6 | 403.9 | 70.8 | 622.7 | 2.451 | 454.3 | 33.32 | 111.6 |  | 47.3 | 12 | 112.3 | 28.5 | 8.5 | 92.6 | 30.2
9252.4 |  |  | 2498 | 127.3 | 55.5 | 61.1 | 30.9 | 31.2 | 0.082 | 106.2 | 11.3 | 69.7 | 63.7 | 33.6 | 0.989 | 101.3 | 443.8 | 403.9 | 70.8 | 622.8 | 2.454 | 453.2 | 32.75 | 111.6 |  | 47.2 | 12 | 112.6 | 28.5 | 8.5 | 92 | 30.1
9253.4 |  |  | 2500 | 126.5 | 55.4 | 61 | 30.9 | 31.1 | 0.075 | 106.7 | 11.3 | 69.7 | 63.8 | 33.4 | 0.988 | 101.3 | 443.6 | 403.7 | 70.8 | 622.9 | 2.436 | 451.9 | 32.77 | 111.6 |  | 47.3 | 12 | 112.4 | 28.5 | 8.5 | 91.8 | 29.9
9254.4 |  |  | 2500 | 125.9 | 55.3 | 61.1 | 30.9 | 31.1 | 0.072 | 106.8 | 11.3 | 69.7 | 64.3 | 33.3 | 0.986 | 101.3 | 443.2 | 403.7 | 70.9 | 623.1 | 2.449 | 451.8 | 32.66 | 111.6 |  | 47.2 | 12 | 112.5 | 28.4 | 8.49 | 91.6 | 29.8
9255.4 |  |  | 2500 | 125.8 | 55.3 | 61 | 30.9 | 31.2 | 0.074 | 106.9 | 11.3 | 69.7 | 64.5 | 33.2 | 0.987 | 101.3 | 443.5 | 403.8 | 70.8 | 623.1 | 2.453 | 453.8 | 32.48 | 111.6 |  | 47.2 | 12 | 112.4 | 28.4 | 8.49 | 91.6 | 29.7
9256.4 |  |  | 2500 | 126.3 | 55.3 | 61.1 | 30.8 | 31.2 | 0.069 | 107 | 11.3 | 69.7 | 64.3 | 33.1 | 0.989 | 101.3 | 443.2 | 403.9 | 70.9 | 623.1 | 2.421 | 453.8 | 33.04 | 111.6 |  | 47.1 | 12 | 112 | 28.4 | 8.49 | 91.7 | 29.6
9257.4 |  |  | 2500 | 126.6 | 55.3 | 61 | 30.8 | 31.2 | 0.051 | 107.2 | 11.3 | 69.7 | 64.1 | 33.1 | 0.99 | 101.3 | 443 | 403.8 | 70.8 | 623.2 | 2.385 | 453.6 | 33.22 | 111.5 |  | 47.1 | 12 | 111.9 | 28.4 | 8.49 | 91.8 | 29.5
9258.4 |  |  | 2500 | 126.9 | 55.2 | 61 | 30.8 | 31.2 | 0.055 | 107.2 | 11.3 | 69.7 | 63.9 | 32.9 | 0.99 | 101.3 | 442.8 | 403.7 | 70.8 | 623.2 | 2.388 | 452.5 | 33.04 | 111.5 |  | 47.1 | 12 | 112 | 28.4 | 8.49 | 91.8 | 29.4
9259.4 |  |  | 2501 | 127.2 | 55.3 | 61.1 | 30.8 | 31.2 | 0.027 | 107.5 | 11.3 | 69.7 | 63.8 | 32.8 | 0.988 | 101.3 | 442.9 | 403.8 | 70.9 | 623.3 | 2.396 | 453.7 | 34.02 | 111.5 |  | 47.1 | 12 | 112.2 | 28.5 | 8.49 | 92.2 | 29.3
9260.4 |  |  | 2501 | 128.4 | 55.2 | 61.1 | 30.8 | 31.2 | 0.023 | 107.6 | 11.3 | 69.7 | 63.6 | 32.7 | 0.986 | 101.3 | 442.8 | 403.8 | 70.9 | 623.4 | 2.447 | 453.4 | 34.36 | 111.5 |  | 47.1 | 12 | 112.5 | 28.4 | 8.48 | 92.8 | 29.2
9261.4 |  |  | 2500 | 130 | 55.2 | 61 | 30.8 | 31.2 | 0.029 | 107.6 | 11.3 | 69.7 | 63.6 | 32.7 | 0.985 | 101.3 | 443 | 403.8 | 70.9 | 623.6 | 2.47 | 452.9 | 34.28 | 111.5 |  | 47 | 12 | 112.8 | 28.4 | 8.48 | 93.3 | 29.2
9262.4 |  |  | 2499 | 130.8 | 55.2 | 61.1 | 30.8 | 31.2 | 0.031 | 107.5 | 11.3 | 69.7 | 63.6 | 32.6 | 0.989 | 101.3 | 442.9 | 403.7 | 70.9 | 623.7 | 2.457 | 451.5 | 34.09 | 111.6 |  | 47 | 12 | 112.9 | 28.5 | 8.49 | 93.5 | 29.2
9263.4 |  |  | 2500 | 130.5 | 55.2 | 61 | 30.8 | 31.2 | 0.028 | 107.5 | 11.3 | 69.7 | 63.5 | 32.5 | 0.99 | 101.3 | 442.8 | 403.7 | 70.9 | 623.8 | 2.45 | 451.5 | 34.11 | 111.6 |  | 46.9 | 12 | 112.9 | 28.5 | 8.5 | 93.5 | 29.1
9264.4 |  |  | 2500 | 129.7 | 55.2 | 61 | 30.9 | 31.2 | 0.041 | 107.4 | 11.3 | 69.7 | 63.5 | 32.4 | 0.989 | 101.3 | 443.2 | 403.9 | 70.9 | 623.9 | 2.44 | 452.1 | 33.9 | 111.6 |  | 46.9 | 12 | 112.8 | 28.4 | 8.51 | 93.4 | 29.1
9265.4 |  |  | 2500 | 128.7 | 55.2 | 61 | 30.8 | 31.2 | 0.055 | 107.3 | 11.3 | 69.7 | 63.5 | 32.4 | 0.99 | 101.3 | 443.4 | 403.9 | 70.9 | 623.9 | 2.404 | 453.7 | 33.55 | 111.6 |  | 46.8 | 12 | 112.6 | 28.5 | 8.51 | 92.8 | 28.9
9266.4 |  |  | 2500 | 127.6 | 55.2 | 61 | 30.8 | 31.3 | 0.062 | 107.2 | 11.3 | 69.7 | 63.5 | 32.3 | 0.99 | 101.3 | 443.5 | 403.9 | 70.9 | 624 | 2.391 | 453.5 | 33.17 | 111.6 |  | 46.8 | 12 | 112.6 | 28.4 | 8.51 | 92.3 | 28.9
9267.4 |  |  | 2499 | 126.3 | 55.1 | 61.1 | 30.8 | 31.2 | 0.078 | 107 | 11.3 | 69.7 | 63.4 | 32.3 | 0.989 | 101.3 | 443.4 | 404 | 70.9 | 624.2 | 2.4 | 453 | 32.96 | 111.6 |  | 46.8 | 12 | 112.5 | 28.4 | 8.5 | 91.8 | 28.8
9268.4 |  |  | 2500 | 126.2 | 55.1 | 61 | 30.8 | 31.3 | 0.068 | 107 | 11.3 | 69.7 | 63.4 | 32.2 | 0.99 | 101.3 | 443.1 | 403.5 | 70.9 | 624.2 | 2.396 | 451.7 | 33.24 | 111.6 |  | 46.8 | 12 | 112.3 | 28.4 | 8.49 | 91.8 | 28.7
9269.4 |  |  | 2500 | 126.4 | 55.1 | 61 | 30.8 | 31.2 | 0.063 | 107.1 | 11.3 | 69.7 | 63.4 | 32.1 | 0.99 | 101.3 | 443.3 | 403.4 | 70.9 | 624.2 | 2.419 | 451.3 | 32.95 | 111.5 |  | 46.7 | 11.9 | 112.1 | 28.4 | 8.48 | 91.9 | 28.7
9270.4 |  |  | 2500 | 127.5 | 55 | 60.9 | 30.9 | 31.3 | 0.046 | 107.1 | 11.3 | 69.7 | 63.3 | 32 | 0.989 | 101.3 | 443.5 | 403.5 | 70.9 | 624.3 | 2.429 | 452.5 | 33.68 | 111.5 |  | 46.6 | 11.9 | 112.2 | 28.4 | 8.48 | 92.4 | 28.7
9271.4 |  |  | 2500 | 128 | 54.9 | 60.9 | 30.8 | 31.3 | 0.055 | 107 | 11.3 | 69.7 | 63.3 | 31.9 | 0.989 | 101.3 | 443.8 | 403.7 | 70.8 | 624.4 | 2.425 | 452.6 | 33.24 | 111.5 |  | 46.6 | 11.9 | 112.1 | 28.4 | 8.47 | 92.4 | 28.6
9272.4 |  |  | 2500 | 128.2 | 54.9 | 60.9 | 30.8 | 31.3 | 0.052 | 107 | 11.3 | 69.7 | 63.3 | 31.8 | 0.988 | 101.3 | 443.9 | 403.7 | 70.9 | 624.5 | 2.416 | 453.1 | 33.26 | 111.4 |  | 46.6 | 11.9 | 112.2 | 28.4 | 8.47 | 92.2 | 28.5
9273.4 |  |  | 2499 | 127.3 | 54.9 | 60.9 | 30.9 | 31.3 | 0.06 | 106.9 | 11.3 | 69.8 | 63.2 | 31.8 | 0.986 | 101.3 | 444 | 403.7 | 70.9 | 624.5 | 2.429 | 452.4 | 32.75 | 111.4 |  | 46.6 | 12 | 112.3 | 28.4 | 8.47 | 92 | 28.4
9274.4 |  |  | 2501 | 126.9 | 54.9 | 61 | 30.8 | 31.3 | 0.049 | 106.9 | 11.3 | 69.8 | 63.2 | 31.7 | 0.986 | 101.3 | 444.1 | 403.8 | 70.9 | 624.6 | 2.41 | 451.6 | 33.09 | 111.4 |  | 46.6 | 12 | 112.3 | 28.4 | 8.48 | 92 | 28.4
9275.4 |  |  | 2500 | 126.7 | 54.8 | 60.9 | 30.8 | 31.2 | 0.045 | 107 | 11.3 | 69.8 | 63.2 | 31.7 | 0.987 | 101.3 | 443.9 | 403.8 | 70.9 | 624.7 | 2.396 | 452.1 | 33.11 | 111.4 |  | 46.5 | 12 | 112.5 | 28.4 | 8.48 | 92 | 28.3
9276.4 |  |  | 2502 | 127.7 | 54.8 | 60.9 | 30.8 | 31.3 | 0.014 | 107.4 | 11.3 | 69.8 | 63.1 | 31.7 | 0.989 | 101.3 | 443.7 | 403.7 | 70.9 | 624.7 | 2.424 | 453.1 | 34.63 | 111.4 |  | 46.4 | 12 | 112.4 | 28.4 | 8.48 | 92.7 | 28.2
9277.4 |  |  | 2500 | 129.8 | 54.8 | 60.9 | 30.8 | 31.3 | 0.028 | 107.4 | 11.3 | 69.8 | 63.2 | 31.7 | 0.988 | 101.3 | 443.5 | 403.7 | 70.9 | 624.8 | 2.44 | 451.9 | 34.66 | 111.4 |  | 46.4 | 12 | 112 | 28.4 | 8.49 | 93.3 | 28.2
9278.4 |  |  | 2499 | 131.3 | 54.8 | 60.9 | 30.9 | 31.3 | 0.026 | 107.4 | 11.3 | 69.8 | 63.2 | 31.6 | 0.987 | 101.3 | 443.4 | 403.7 | 70.9 | 624.9 | 2.431 | 452.1 | 34 | 111.4 |  | 46.4 | 12 | 111.7 | 28.4 | 8.5 | 93.5 | 28.1
9279.4 |  |  | 2499 | 131.4 | 54.7 | 60.9 | 30.8 | 31.3 | 0.034 | 107.4 | 11.3 | 69.8 | 63.2 | 31.5 | 0.989 | 101.3 | 443.5 | 403.7 | 70.9 | 624.9 | 2.4 | 452.5 | 33.6 | 111.4 |  | 46.3 | 12 | 111.8 | 28.4 | 8.51 | 93.4 | 28
9280.4 |  |  | 2499 | 130.1 | 54.7 | 61 | 30.8 | 31.3 | 0.05 | 107.2 | 11.3 | 69.8 | 63.2 | 31.3 | 0.989 | 101.3 | 443.4 | 403.7 | 70.9 | 625.1 | 2.395 | 453.8 | 33.56 | 111.4 |  | 46.3 | 12 | 112 | 28.4 | 8.52 | 93.2 | 28
9281.4 |  |  | 2500 | 129.1 | 54.7 | 61 | 30.9 | 31.3 | 0.052 | 107.3 | 11.3 | 69.8 | 63.1 | 31.4 | 0.989 | 101.3 | 443.4 | 403.6 | 70.9 | 625.3 | 2.4 | 453.9 | 33.81 | 111.3 |  | 46.3 | 12 | 112 | 28.4 | 8.52 | 93 | 28
9282.4 |  |  | 2500 | 128.4 | 54.7 | 61 | 30.8 | 31.3 | 0.072 | 107.2 | 11.3 | 69.8 | 63.2 | 31.3 | 0.989 | 101.3 | 443.4 | 403.7 | 70.9 | 625.4 | 2.388 | 453.6 | 33.25 | 111.3 |  | 46.2 | 12 | 111.8 | 28.4 | 8.52 | 92.8 | 27.9
9283.4 |  |  | 2499 | 127.8 | 54.6 | 61.1 | 30.8 | 31.3 | 0.093 | 107 | 11.3 | 69.8 | 63.2 | 31.2 | 0.99 | 101.3 | 443 | 403.7 | 70.9 | 625.5 | 2.375 | 452.3 | 32.6 | 111.3 |  | 46.2 | 12 | 112 | 28.4 | 8.51 | 92.3 | 27.9
9284.4 |  |  | 2501 | 126.8 | 54.6 | 61.1 | 30.8 | 31.3 | 0.078 | 107.1 | 11.3 | 69.8 | 63.2 | 31.2 | 0.988 | 101.3 | 443.2 | 403.7 | 71 | 625.7 | 2.372 | 452 | 33.01 | 111.3 |  | 46.2 | 12 | 112.1 | 28.4 | 8.5 | 92 | 27.8
9285.4 |  |  | 2500 | 126.1 | 54.6 | 61 | 30.9 | 31.3 | 0.088 | 107.1 | 11.3 | 69.8 | 63.2 | 31.1 | 0.989 | 101.3 | 443.2 | 403.8 | 71 | 625.7 | 2.367 | 453.1 | 32.49 | 111.4 |  | 46.2 | 12 | 112.6 | 28.4 | 8.49 | 91.7 | 27.8
9286.4 |  |  | 2500 | 125.8 | 54.6 | 61.1 | 30.9 | 31.3 | 0.076 | 107.2 | 11.3 | 69.8 | 63.2 | 31 | 0.99 | 101.3 | 443 | 403.9 | 70.9 | 625.7 | 2.368 | 454.4 | 33.2 | 111.4 |  | 46.1 | 12 | 112.9 | 28.4 | 8.49 | 91.6 | 27.7
9287.4 |  |  | 2500 | 126 | 54.6 | 61 | 30.8 | 31.3 | 0.062 | 107.3 | 11.3 | 69.8 | 63.2 | 30.9 | 0.987 | 101.3 | 442.9 | 403.9 | 70.9 | 625.7 | 2.379 | 454.8 | 33.13 | 111.4 |  | 46.1 | 12 | 113.1 | 28.4 | 8.48 | 91.6 | 27.7
9288.4 |  |  | 2500 | 126.2 | 54.6 | 61 | 30.8 | 31.4 | 0.066 | 107.4 | 11.3 | 69.8 | 63.2 | 30.8 | 0.987 | 101.3 | 442.9 | 403.8 | 70.9 | 625.7 | 2.356 | 452.9 | 33.46 | 111.5 |  | 46.2 | 12 | 112.9 | 28.4 | 8.48 | 91.7 | 27.7
9289.4 |  |  | 2500 | 126.7 | 54.4 | 61 | 30.8 | 31.3 | 0.071 | 107.3 | 11.3 | 69.8 | 63.2 | 30.8 | 0.989 | 101.3 | 443 | 403.8 | 70.9 | 625.8 | 2.358 | 451.8 | 33.42 | 111.5 |  | 46.1 | 12 | 112.6 | 28.4 | 8.48 | 91.9 | 27.7
9290.4 |  |  | 2499 | 127.1 | 54.4 | 61 | 30.8 | 31.4 | 0.074 | 107.3 | 11.3 | 69.8 | 63.3 | 30.8 | 0.991 | 101.3 | 442.8 | 403.7 | 70.9 | 625.8 | 2.36 | 452 | 33.47 | 111.5 |  | 46 | 12 | 112.5 | 28.4 | 8.48 | 92 | 27.6
9291.4 |  |  | 2501 | 127.4 | 54.4 | 61 | 30.8 | 31.4 | 0.07 | 107.3 | 11.3 | 69.8 | 63.3 | 30.8 | 0.99 | 101.3 | 443.2 | 403.9 | 70.9 | 625.8 | 2.361 | 453.6 | 33.39 | 111.4 |  | 46 | 12 | 112.5 | 28.4 | 8.48 | 92.1 | 27.6
9292.4 |  |  | 2500 | 127.2 | 54.3 | 61.1 | 30.8 | 31.3 | 0.07 | 107.3 | 11.3 | 69.8 | 63.3 | 30.8 | 0.99 | 101.3 | 443.2 | 403.8 | 70.9 | 625.8 | 2.343 | 453.5 | 33.35 | 111.4 |  | 46 | 12 | 112.3 | 28.4 | 8.47 | 92 | 27.6
9293.4 |  |  | 2501 | 127.6 | 54.3 | 61.1 | 30.8 | 31.3 | 0.049 | 107.4 | 11.3 | 69.8 | 63.3 | 30.9 | 0.988 | 101.3 | 443.5 | 403.9 | 71 | 625.9 | 2.375 | 452.5 | 33.92 | 111.4 |  | 45.9 | 12 | 112.3 | 28.4 | 8.47 | 92.4 | 27.6
9294.4 |  |  | 2501 | 129.2 | 54.3 | 61.1 | 30.8 | 31.4 | 0.023 | 107.5 | 11.3 | 69.8 | 63.2 | 30.8 | 0.988 | 101.3 | 443.7 | 403.9 | 71.1 | 625.9 | 2.416 | 451.7 | 34.53 | 111.4 |  | 45.9 | 12 | 112.7 | 28.3 | 8.47 | 93.3 | 27.6
9295.4 |  |  | 2499 | 130.8 | 54.3 | 61.1 | 30.8 | 31.4 | 0.039 | 107.3 | 11.3 | 69.8 | 63.3 | 30.7 | 0.987 | 101.3 | 443.8 | 403.9 | 70.9 | 625.9 | 2.431 | 452.1 | 34.31 | 111.4 |  | 45.9 | 12 | 112.8 | 28.4 | 8.48 | 93.6 | 27.6
9296.4 |  |  | 2500 | 131 | 54.3 | 61 | 30.8 | 31.4 | 0.036 | 107.2 | 11.3 | 69.8 | 63.3 | 30.7 | 0.988 | 101.3 | 444 | 403.8 | 70.9 | 626 | 2.395 | 452.7 | 33.93 | 111.5 |  | 45.9 | 12 | 112.7 | 28.4 | 8.49 | 93.5 | 27.6
9297.4 |  |  | 2498 | 129.8 | 54.3 | 61.1 | 30.8 | 31.4 | 0.079 | 106.9 | 11.3 | 69.8 | 63.3 | 30.7 | 0.99 | 101.3 | 443.7 | 403.8 | 70.9 | 626.2 | 2.366 | 453.3 | 32.06 | 111.5 |  | 45.9 | 12 | 112.8 | 28.4 | 8.5 | 93 | 27.6
9298.4 |  |  | 2500 | 128.2 | 54.3 | 61.1 | 30.8 | 31.4 | 0.084 | 106.9 | 11.3 | 69.8 | 63.3 | 30.6 | 0.989 | 101.3 | 444.2 | 404.2 | 70.9 | 626.3 | 2.365 | 452.1 | 33.22 | 111.5 |  | 45.8 | 12 | 112.8 | 28.4 | 8.49 | 92.6 | 27.6
9299.4 |  |  | 2502 | 127 | 54.3 | 61.1 | 30.8 | 31.4 | 0.07 | 106.8 | 11.3 | 69.8 | 63.3 | 30.5 | 0.987 | 101.3 | 444.2 | 404 | 70.9 | 626.4 | 2.369 | 451.6 | 33.05 | 111.5 |  | 45.8 | 12 | 112.2 | 28.4 | 8.49 | 92.2 | 27.6
9300.4 |  |  | 2500 | 125.9 | 54.2 | 61.1 | 30.8 | 31.4 | 0.079 | 106.7 | 11.3 | 69.8 | 63.3 | 30.4 | 0.991 | 101.3 | 444.3 | 404.2 | 70.9 | 626.4 | 2.343 | 452 | 32.45 | 111.5 |  | 45.7 | 12 | 112 | 28.3 | 8.48 | 91.6 | 27.6
9330.4 |  |  | 2501 | 129 | 53.5 | 61.2 | 30.7 | 31.6 | 0.05 | 106.9 | 11.3 | 69.8 | 64.9 | 31.4 | 0.986 | 101.3 | 443.8 | 403.8 | 71 | 627.7 | 2.352 | 451.5 | 34.12 | 111.4 |  | 45.2 | 12 | 112.6 | 28.4 | 8.49 | 92.7 | 29.8
9360.4 |  |  | 2499 | 131.2 | 53.3 | 61.7 | 30.6 | 31.7 | 0.054 | 106.9 | 11.3 | 69.7 | 63.9 | 32.9 | 0.99 | 101.3 | 441.9 | 402 | 71.2 | 628.6 | 2.407 | 452.3 | 33.54 | 111.4 |  | 44.9 | 12 | 112.7 | 28.4 | 8.48 | 93.5 | 31.7
9390.4 |  |  | 2499 | 130.2 | 53.2 | 62.5 | 30.6 | 31.9 | 0.031 | 107.4 | 11.3 | 69.8 | 63.8 | 34.6 | 0.986 | 101.3 | 438.9 | 399.2 | 71.6 | 629.2 | 2.408 | 453.6 | 34.05 | 111.6 |  | 45 | 12.1 | 112.9 | 28.4 | 8.48 | 93.5 | 33.6
9420.4 |  |  | 2501 | 128.3 | 53.5 | 63.8 | 30.6 | 32.1 | 0.021 | 107.5 | 11.3 | 69.7 | 63.8 | 36 | 0.986 | 101.3 | 437.3 | 396.9 | 72.2 | 629.8 | 2.474 | 453.9 | 34.51 | 111.5 |  | 45.3 | 12 | 112.8 | 28.3 | 8.46 | 92.9 | 35.5
9450.4 |  |  | 2500 | 126.6 | 54.2 | 64.9 | 30.6 | 32.2 | 0.058 | 107.2 | 11.3 | 69.8 | 63.8 | 37.8 | 0.989 | 101.3 | 434.6 | 393.5 | 72.8 | 630 | 2.364 | 453.5 | 33.46 | 111.7 |  | 45.9 | 12 | 112.4 | 28.4 | 8.44 | 92 | 37.2
9480.4 |  |  | 2499 | 126.5 | 54.9 | 66.1 | 30.5 | 32.2 | 0.071 | 106.7 | 11.3 | 69.7 | 63.9 | 39.3 | 0.989 | 101.3 | 432.6 | 390.2 | 73.4 | 630.9 | 2.338 | 452 | 32.37 | 111.6 |  | 46.8 | 12 | 112.3 | 28.4 | 8.44 | 91.8 | 38.9
9510.4 |  |  | 2499 | 126.4 | 55.9 | 67.2 | 30.3 | 32.3 | 0.073 | 106.5 | 11.3 | 69.8 | 64.1 | 41.2 | 0.987 | 101.3 | 431 | 387.1 | 74.2 | 631.2 | 2.357 | 452.5 | 33.01 | 111.7 |  | 47.9 | 12 | 112.6 | 28.4 | 8.44 | 91.5 | 40.6
9540.4 |  |  | 2500 | 127.2 | 57.1 | 68.2 | 30.2 | 32.3 | 0.066 | 106.7 | 11.3 | 69.7 | 64.9 | 42.7 | 0.985 | 101.3 | 426.9 | 382.3 | 74.9 | 631.5 | 2.417 | 451.8 | 32.94 | 111.7 |  | 49.2 | 12 | 113.2 | 28.4 | 8.45 | 92.2 | 42.3
9570.4 |  |  | 2499 | 127.4 | 58.3 | 68.9 | 30.2 | 32.3 | 0.072 | 106.7 | 11.3 | 69.8 | 65.7 | 43.9 | 0.988 | 101.4 | 424.4 | 379 | 75.6 | 632.1 | 2.445 | 452.3 | 33.18 | 111.8 |  | 50.6 | 12 | 112.9 | 28.4 | 8.44 | 92.4 | 43.9
9600.4 |  |  | 2500 | 128.4 | 59.6 | 70.2 | 30.2 | 32.4 | 0.047 | 107.2 | 11.3 | 69.8 | 65.7 | 45.4 | 0.992 | 101.4 | 421.2 | 375.7 | 76.4 | 632.9 | 2.433 | 454.6 | 33.26 | 111.7 |  | 51.9 | 12 | 112.6 | 28.4 | 8.43 | 92.9 | 45.4
9630.4 |  |  | 2499 | 130.9 | 61 | 71.5 | 30.2 | 32.4 | 0.046 | 107.3 | 11.3 | 69.7 | 66 | 46.5 | 0.988 | 101.3 | 418.7 | 372 | 77.5 | 633.5 | 2.526 | 452.4 | 33.84 | 111.7 |  | 53.3 | 12 | 112.4 | 28.4 | 8.42 | 93.8 | 47
9660.4 |  |  | 2500 | 128.9 | 62.3 | 72.7 | 30.2 | 32.3 | 0.035 | 107.4 | 11.2 | 69.8 | 65.7 | 47.7 | 0.985 | 101.3 | 413.9 | 365.7 | 78.4 | 633.7 | 2.476 | 453.1 | 34.14 | 111.9 |  | 54.7 | 11.9 | 113 | 28.4 | 8.44 | 93.6 | 48.5
9690.4 |  |  | 2500 | 129.8 | 63.6 | 73.4 | 30.2 | 32.3 | 0.037 | 107 | 11.2 | 69.7 | 65.7 | 48.7 | 0.99 | 101.3 | 410.1 | 360.1 | 79.2 | 634.3 | 2.424 | 451.9 | 33.76 | 112 |  | 55.9 | 11.9 | 113.5 | 28.5 | 8.36 | 93.4 | 49.9
9720.4 |  |  | 2500 | 127.8 | 64.4 | 74.4 | 30.1 | 32.3 | 0.048 | 106.8 | 11.2 | 69.8 | 65.8 | 49.6 | 0.99 | 101.3 | 406.9 | 355.5 | 80.1 | 634.6 | 2.35 | 451 | 33.39 | 112 |  | 56.7 | 12 | 113.7 | 28.5 | 8.33 | 92.7 | 51.4
9750.4 |  |  | 2502 | 126.6 | 65.1 | 75.4 | 30.2 | 32.3 | 0.031 | 106.9 | 11.3 | 69.7 | 64.9 | 50.9 | 0.992 | 101.3 | 404.2 | 351.8 | 81.1 | 635.1 | 2.354 | 450.8 | 34.26 | 111.9 |  | 57.3 | 12 | 113.4 | 28.5 | 8.22 | 92.3 | 53
9780.4 |  |  | 2500 | 125.9 | 65.6 | 76.6 | 30 | 32.2 | 0.065 | 106.7 | 11.2 | 69.7 | 64.3 | 52 | 0.988 | 101.3 | 399.8 | 346.4 | 81.9 | 635.8 | 2.303 | 451.9 | 33.01 | 112 |  | 57.6 | 12 | 112.5 | 28.5 | 8.23 | 91.7 | 54.3
9810.4 |  |  | 2501 | 126.6 | 66 | 77.5 | 29.9 | 32.1 | 0.055 | 106.9 | 11.2 | 69.8 | 64.4 | 52.8 | 0.983 | 101.3 | 396.9 | 342.5 | 82.7 | 636.3 | 2.234 | 453.8 | 33.28 | 112 |  | 57.9 | 12 | 112.9 | 28.6 | 8.27 | 92.1 | 55.7
9840.4 |  |  | 2499 | 127.3 | 66.7 | 78.3 | 30.1 | 32.1 | 0.083 | 107 | 11.2 | 69.7 | 66.5 | 53.3 | 0.989 | 101.3 | 393.4 | 339 | 83.4 | 636.5 | 2.258 | 453.5 | 32.8 | 112 |  | 59 | 12 | 112.9 | 28.6 | 8.22 | 92.3 | 57.1
9870.4 |  |  | 2500 | 127.6 | 67.7 | 79.6 | 30.4 | 32.1 | 0.076 | 107 | 11.2 | 69.8 | 66.5 | 53.9 | 0.99 | 101.4 | 389.7 | 333.7 | 84.6 | 636.9 | 2.25 | 453.2 | 32.65 | 112.1 |  | 60.2 | 12 | 113.3 | 28.5 | 8.22 | 92.5 | 58.4
9900.4 |  |  | 2500 | 129.3 | 69.2 | 80.4 | 30.7 | 31.9 | 0.051 | 107.2 | 11.2 | 69.7 | 63.4 | 54.8 | 0.991 | 101.4 | 386.8 | 329.5 | 85.3 | 637.4 | 2.301 | 452.5 | 33.55 | 112.2 |  | 61.2 | 12 | 113.7 | 28.6 | 8.28 | 93.6 | 59.7
9930.4 |  |  | 2500 | 129.3 | 70.1 | 81.2 | 30.8 | 31.8 | 0.054 | 106.9 | 11.2 | 69.8 | 65.6 | 55.6 | 0.988 | 101.4 | 383.9 | 325.5 | 86.2 | 637.7 | 2.302 | 451 | 33.41 | 112.2 |  | 62.2 | 12 | 113.7 | 28.7 | 8.42 | 93.4 | 61
9960.4 |  |  | 2500 | 127.2 | 70.6 | 82.3 | 30.7 | 31.8 | 0.076 | 106.7 | 11.2 | 69.7 | 65.3 | 56.5 | 0.989 | 101.3 | 380 | 320.3 | 87.2 | 638.1 | 2.222 | 451.9 | 32.59 | 112 |  | 62.7 | 12 | 113 | 28.9 | 8.27 | 92.4 | 62.2
9990.4 |  |  | 2501 | 128.1 | 71.1 | 83.3 | 30.4 | 31.8 | 0.025 | 107.2 | 11.2 | 69.7 | 65.5 | 57.1 | 0.987 | 101.3 | 376 | 315.8 | 88.1 | 638.5 | 2.257 | 452.5 | 34.17 | 112.1 |  | 63.2 | 12 | 113.2 | 28.9 | 8.27 | 93.3 | 63.4
10020.4 |  |  | 2500 | 127.7 | 71.6 | 84.3 | 30.3 | 31.8 | 0.064 | 106.9 | 11.2 | 69.7 | 65.6 | 58.3 | 0.99 | 101.3 | 373 | 311.9 | 88.9 | 638.7 | 2.206 | 453.7 | 33.22 | 112.1 |  | 63.7 | 12 | 113.4 | 29.1 | 8.25 | 92.7 | 64.7
10050.4 |  |  | 2501 | 126.6 | 72.5 | 85.3 | 30.2 | 31.8 | 0.056 | 106.9 | 11.2 | 69.7 | 65.4 | 59.1 | 0.988 | 101.3 | 369.6 | 308 | 89.9 | 639.2 | 2.213 | 454.3 | 33.25 | 112.2 |  | 64.7 | 12 | 113.7 | 29.1 | 8.24 | 92.5 | 65.8
10080.4 |  |  | 2500 | 126.7 | 73.8 | 86.1 | 30.1 | 31.8 | 0.047 | 107.1 | 11.2 | 69.8 | 65 | 58.9 | 0.989 | 101.3 | 366.6 | 304.3 | 90.6 | 639.5 | 2.132 | 452.8 | 33.49 | 112.2 |  | 66 | 12 | 113.6 | 29.1 | 8.21 | 92.8 | 67.1
10110.4 |  |  | 2500 | 127.1 | 74.7 | 86.8 | 30.1 | 31.8 | 0.038 | 107.2 | 11.2 | 69.7 | 64.7 | 59.7 | 0.987 | 101.3 | 363.8 | 300.1 | 91.4 | 640 | 2.079 | 452.3 | 33.69 | 112.2 |  | 66.8 | 12 | 113.1 | 29.1 | 8.25 | 93.1 | 68.2
10140.4 |  |  | 2499 | 128.5 | 75.5 | 87.7 | 29.9 | 31.8 | 0.059 | 106.8 | 11.2 | 69.8 | 64.7 | 60.2 | 0.986 | 101.3 | 361.1 | 296.3 | 92.2 | 640.3 | 2.033 | 451.4 | 33.08 | 112.2 |  | 67.5 | 11.9 | 113.1 | 29 | 8.21 | 93.2 | 69.4
10170.4 |  |  | 2500 | 130 | 75.9 | 88.6 | 29.9 | 31.8 | 0.049 | 106.7 | 11.2 | 69.6 | 64.6 | 60.9 | 0.989 | 101.3 | 358.4 | 292.7 | 93 | 640.7 | 2.024 | 451.9 | 33.79 | 112.4 |  | 67.9 | 12 | 112.9 | 28.9 | 8.23 | 93.7 | 70.6
10200.4 |  |  | 2499 | 131.2 | 76.4 | 89.5 | 29.9 | 31.8 | 0.032 | 106.9 | 11.2 | 69.8 | 64.8 | 61.4 | 0.987 | 101.3 | 355.4 | 289.2 | 93.8 | 641 | 2.051 | 452.5 | 33.64 | 112.3 |  | 68.4 | 11.9 | 112.9 | 28.9 | 8.19 | 94.2 | 71.7
10230.4 |  |  | 2503 | 126.9 | 77.4 | 90.2 | 29.8 | 31.9 | 0.016 | 107.2 | 11.2 | 69.7 | 64.8 | 62.7 | 0.991 | 101.4 | 352.8 | 286.1 | 94.4 | 641.4 | 1.925 | 453.3 | 34.67 | 112.4 |  | 69.6 | 11.8 | 113.8 | 28.8 | 8.18 | 92.9 | 72.9
10260.4 |  |  | 2501 | 126.8 | 78.4 | 90.8 | 29.8 | 31.9 | 0.051 | 106.9 | 11.3 | 69.7 | 64.7 | 63.7 | 0.988 | 101.4 | 350.1 | 282.9 | 95.1 | 642.1 | 1.901 | 453.1 | 33.36 | 112.4 |  | 70.7 | 11.9 | 113.3 | 28.8 | 8.14 | 92.5 | 74.1
10290.4 |  |  | 2500 | 126.8 | 79.5 | 91.6 | 29.8 | 32 | 0.052 | 107.2 | 11.3 | 69.7 | 64.6 | 64.6 | 0.986 | 101.3 | 347.3 | 279.5 | 95.9 | 642.8 | 1.881 | 452.9 | 33.51 | 112.4 |  | 71.6 | 11.9 | 113.2 | 28.8 | 8.07 | 92.8 | 75.2
10320.4 |  |  | 2499 | 126.5 | 80.2 | 92.4 | 30.2 | 32 | 0.091 | 107 | 11.3 | 69.7 | 64.8 | 65.6 | 0.988 | 101.3 | 345 | 276.5 | 96.6 | 643.7 | 1.804 | 452.3 | 32.61 | 112.5 |  | 72.3 | 11.9 | 113.5 | 28.8 | 8.12 | 92.5 | 76.4
10350.4 |  |  | 2500 | 127.2 | 80.8 | 93 | 30.4 | 32 | 0.081 | 106.9 | 11.3 | 69.7 | 64.6 | 66.7 | 0.988 | 101.3 | 342.4 | 273.1 | 97.3 | 644.3 | 1.774 | 452.3 | 32.67 | 112.5 |  | 72.8 | 11.8 | 113.4 | 28.8 | 8.16 | 92.9 | 77.4
10380.4 |  |  | 2501 | 127.8 | 81.4 | 93.8 | 30.7 | 32 | 0.037 | 107.1 | 11.3 | 69.7 | 64.6 | 67.7 | 0.992 | 101.3 | 340.8 | 270.6 | 97.9 | 645 | 1.821 | 452.1 | 34.02 | 112.4 |  | 73.6 | 11.9 | 113.7 | 29 | 8.19 | 93.6 | 78.5
10410.4 |  |  | 2499 | 129.2 | 82.4 | 94.4 | 30.5 | 31.9 | 0.056 | 106.7 | 11.3 | 69.7 | 64.6 | 68.7 | 0.988 | 101.3 | 337.9 | 267.3 | 98.6 | 645.4 | 1.807 | 452.8 | 33.34 | 112.5 |  | 74.6 | 11.8 | 114 | 29 | 8.16 | 93.7 | 79.7
10440.4 |  |  | 2499 | 128.9 | 83.5 | 95.1 | 30.2 | 31.9 | 0.071 | 106.7 | 11.3 | 69.6 | 64.8 | 69.7 | 0.99 | 101.3 | 335.5 | 264.4 | 99.3 | 646.2 | 1.766 | 453.5 | 33.3 | 112.6 |  | 75.7 | 11.8 | 113.9 | 29.2 | 8.24 | 93.7 | 80.8
10470.4 |  |  | 2499 | 132 | 84.3 | 95.7 | 30 | 32 | 0.046 | 107.2 | 11.3 | 69.7 | 64.8 | 70.9 | 0.989 | 101.3 | 332.6 | 261.4 | 100 | 647 | 1.827 | 453.8 | 33.73 | 112.5 |  | 76.5 | 11.7 | 114.1 | 29.2 | 8.17 | 94.9 | 81.8
10500.4 |  |  | 2500 | 130 | 84.7 | 96.3 | 29.9 | 31.8 | 0.022 | 107.6 | 11.3 | 69.7 | 65.1 | 71.9 | 0.988 | 101.3 | 330.6 | 258.7 | 100.6 | 647.5 | 1.821 | 453.5 | 34.19 | 112.4 |  | 76.9 | 11.7 | 114.3 | 29.3 | 8.19 | 94.6 | 82.9
10530.4 |  |  | 2501 | 127.7 | 85.2 | 97 | 29.7 | 31.9 | 0.045 | 107.4 | 11.3 | 69.7 | 65.4 | 73 | 0.992 | 101.3 | 328.6 | 255.9 | 101.2 | 647.9 | 1.767 | 451.6 | 33.84 | 112.5 |  | 77.4 | 11.8 | 113.7 | 29.4 | 8.12 | 93.6 | 83.8
10560.4 |  |  | 2500 | 126.4 | 85.3 | 97.8 | 29.9 | 31.8 | 0.053 | 107.2 | 11.3 | 69.7 | 65.4 | 74.2 | 0.99 | 101.4 | 326.7 | 253.6 | 101.9 | 648 | 1.755 | 452.7 | 33.01 | 112.7 |  | 77.2 | 11.5 | 114.2 | 29.1 | 8.07 | 93 | 84.9
10590.4 |  |  | 2499 | 126.5 | 84.9 | 98.3 | 30.1 | 31.9 | 0.057 | 107.2 | 11.3 | 69.7 | 65.1 | 75.1 | 0.989 | 101.4 | 325 | 251.4 | 102.3 | 648.3 | 1.744 | 453.7 | 33.5 | 112.7 |  | 76.7 | 11.2 | 114.2 | 29.1 | 8.13 | 93.1 | 84.8
10620.4 |  |  | 2499 | 126.8 | 84.6 | 98.6 | 30.4 | 31.9 | 0.077 | 106.8 | 11.3 | 69.7 | 65.3 | 70.1 | 0.988 | 101.4 | 323.5 | 249.8 | 102.7 | 648.2 | 1.706 | 453.2 | 32.2 | 112.5 |  | 76.4 | 14 | 113.8 | 29 | 8.13 | 92.9 | 68.1
10650.4 |  |  | 2499 | 127.6 | 84.9 | 99.2 | 30.6 | 32 | 0.054 | 106.7 | 11.3 | 69.6 | 65.4 | 68 | 0.99 | 101.4 | 322.9 | 248.7 | 103.2 | 648.2 | 1.709 | 452.5 | 33.54 | 112.7 |  | 76.9 | 13.2 | 114.2 | 29.1 | 8.12 | 93.5 | 68.7
10680.4 |  |  | 2500 | 128.7 | 85.3 | 99.8 | 30.4 | 31.9 | 0.045 | 106.9 | 11.3 | 69.7 | 65.4 | 68.3 | 0.991 | 101.3 | 321 | 247.2 | 103.6 | 648.2 | 1.696 | 453.2 | 33.16 | 112.5 |  | 77.2 | 12.4 | 113.2 | 29.2 | 8.18 | 93.8 | 70.2
10710.4 |  |  | 2500 | 130.2 | 85.1 | 99.8 | 30.2 | 32 | 0.037 | 107.2 | 11.3 | 69.6 | 65.4 | 68.8 | 0.989 | 101.3 | 320.5 | 246 | 103.8 | 648.1 | 1.741 | 452.1 | 34.07 | 112.6 |  | 76.7 | 12.2 | 113.4 | 29.3 | 8.18 | 94.4 | 71.6
10740.4 |  |  | 2500 | 128.9 | 84.7 | 100.3 | 29.9 | 32 | 0.031 | 107.4 | 11.3 | 69.7 | 65 | 69.6 | 0.99 | 101.3 | 319.1 | 245.2 | 104.1 | 648.3 | 1.762 | 452.1 | 34.35 | 112.7 |  | 76.3 | 12 | 113.9 | 29.5 | 8.18 | 94.3 | 72.9
10770.4 |  |  | 2500 | 127.3 | 84.6 | 100.6 | 29.8 | 31.9 | 0.06 | 107.1 | 11.3 | 69.7 | 64.9 | 70.3 | 0.987 | 101.3 | 319.1 | 244.9 | 104.3 | 648.3 | 1.71 | 453.8 | 32.96 | 112.6 |  | 76.4 | 12 | 113.4 | 29.4 | 8.16 | 93.2 | 74.1
23401.5 |  |  | 1552 | 48.9 | 44.8 | 50 | 29.8 | 31.9 | 0.042 | 104.1 | 11.6 | 69.8 | 40.4 | 25.3 | 0.762 | 101.6 | 407.2 | 383.8 | 59.7 | 420.6 | 1.364 | 453.7 | 7.92 | 104.3 |  | 39.2 | 12 | 104.3 | 28.6 | 3.32 | 53.2 | 23.1
23402.5 |  |  | 1578 | 48.4 | 44.8 | 50 | 29.7 | 31.9 | 0.034 | 104.2 | 11.6 | 69.8 | 40.5 | 25.3 | 0.762 | 101.6 | 410.2 | 386.7 | 59.7 | 420.7 | 1.398 | 454.2 | 8.03 | 104.3 |  | 39.3 | 12 | 104.5 | 28.5 | 3.32 | 53.4 | 23
23403.5 |  |  | 1606 | 48.2 | 44.8 | 50 | 29.7 | 31.9 | 0.025 | 104.3 | 11.6 | 69.8 | 40.6 | 25.3 | 0.761 | 101.6 | 413.3 | 389.4 | 59.7 | 420.6 | 1.396 | 454.3 | 8.13 | 104.3 |  | 39.3 | 12 | 104.7 | 28.5 | 3.33 | 53.3 | 22.9
23404.5 |  |  | 1636 | 48 | 44.8 | 50 | 29.7 | 31.9 | 0.021 | 104.4 | 11.6 | 69.8 | 40.9 | 25.2 | 0.761 | 101.6 | 416.1 | 392 | 59.7 | 420.6 | 1.41 | 454 | 8.2 | 104.3 |  | 39.3 | 12 | 104.8 | 28.6 | 3.33 | 53 | 22.9
23405.5 |  |  | 1665 | 47.4 | 44.8 | 49.9 | 29.8 | 31.9 | 0.022 | 104.3 | 11.6 | 69.8 | 41.4 | 25.2 | 0.759 | 101.6 | 419.1 | 394.5 | 59.7 | 420.7 | 1.392 | 453.2 | 8.11 | 104.4 |  | 39.3 | 12 | 104.8 | 28.6 | 3.34 | 52.6 | 22.9
23406.5 |  |  | 1702 | 46.8 | 44.8 | 50 | 29.7 | 31.9 | -0.004 | 104.7 | 11.6 | 69.8 | 41.9 | 25.2 | 0.758 | 101.6 | 422.6 | 397.7 | 59.7 | 420.8 | 1.466 | 455.2 | 8.46 | 104.4 |  | 39.3 | 12 | 105.1 | 28.6 | 3.34 | 52.7 | 22.9
23407.5 |  |  | 1748 | 47.2 | 44.8 | 49.9 | 29.8 | 31.9 | -0.053 | 105.1 | 11.6 | 69.8 | 42.5 | 25.2 | 0.76 | 101.6 | 426.6 | 401.3 | 59.7 | 420.8 | 1.432 | 454.4 | 9.39 | 104.4 |  | 39.3 | 12 | 105.4 | 28.6 | 3.36 | 53.6 | 22.9
23408.5 |  |  | 1793 | 49.7 | 44.8 | 49.9 | 29.7 | 31.9 | -0.078 | 105.2 | 11.6 | 69.7 | 43.4 | 25.2 | 0.761 | 101.6 | 429.7 | 404.6 | 59.7 | 421.1 | 1.466 | 453 | 10.28 | 104.4 |  | 39.3 | 12 | 106.3 | 28.6 | 3.38 | 54.8 | 22.9
23409.5 |  |  | 1818 | 52.8 | 44.7 | 50 | 29.7 | 31.9 | -0.177 | 105.8 | 11.6 | 69.7 | 44.3 | 25.1 | 0.766 | 101.6 | 432.1 | 406.4 | 59.7 | 421.3 | 1.471 | 454.7 | 11.34 | 104.5 |  | 39.3 | 12 | 107 | 28.6 | 3.41 | 55.9 | 22.9
23410.5 |  |  | 1844 | 55.9 | 44.7 | 50 | 29.7 | 31.9 | -0.229 | 106.1 | 11.6 | 69.7 | 45.1 | 25.1 | 0.763 | 101.6 | 433.4 | 407.6 | 59.8 | 421.6 | 1.405 | 453.7 | 11.26 | 104.7 |  | 39.3 | 12 | 107.3 | 28.6 | 3.46 | 57 | 23
23411.5 |  |  | 1871 | 57.5 | 44.7 | 49.9 | 29.7 | 31.9 | -0.198 | 106 | 11.6 | 69.7 | 46.1 | 25.1 | 0.761 | 101.6 | 435.5 | 409.4 | 59.8 | 421.9 | 1.425 | 454.3 | 11.45 | 104.8 |  | 39.3 | 12 | 107.6 | 28.6 | 3.51 | 57.5 | 23.1
23412.5 |  |  | 1900 | 58.5 | 44.6 | 50 | 29.8 | 31.9 | -0.242 | 105.7 | 11.6 | 69.7 | 47.2 | 25.1 | 0.765 | 101.6 | 438.3 | 411.6 | 59.8 | 422.6 | 1.456 | 453.3 | 12.18 | 105 |  | 39.3 | 12 | 108.2 | 28.5 | 3.57 | 58.4 | 23.1
23413.5 |  |  | 1938 | 60.1 | 44.6 | 50 | 29.8 | 31.9 | -0.255 | 105.9 | 11.6 | 69.7 | 48.3 | 25.1 | 0.802 | 101.6 | 441.3 | 414.4 | 59.8 | 423.1 | 1.523 | 454.3 | 13.82 | 105.1 |  | 39.3 | 12 | 109.4 | 28.6 | 3.63 | 59.3 | 23.3
23414.5 |  |  | 1959 | 62.4 | 44.6 | 50 | 29.8 | 31.9 | -0.076 | 105 | 11.6 | 69.7 | 49.2 | 25.1 | 0.8 | 101.6 | 441.3 | 415.3 | 59.8 | 423.8 | 1.509 | 454.6 | 12.03 | 105.3 |  | 39.4 | 12 | 106.9 | 28.6 | 3.7 | 59.6 | 23.4
23415.5 |  |  | 1999 | 65 | 44.6 | 50.1 | 29.7 | 31.8 | -0.3 | 106.5 | 11.6 | 69.7 | 50.2 | 25.1 | 0.828 | 101.6 | 445 | 417.9 | 59.8 | 424.6 | 1.517 | 453 | 14.35 | 105.3 |  | 39.5 | 12 | 105.9 | 28.6 | 3.77 | 61.3 | 23.5
23416.5 |  |  | 2030 | 67.4 | 44.6 | 50 | 29.7 | 31.8 | -0.242 | 106.2 | 11.6 | 69.7 | 51.2 | 25.1 | 0.822 | 101.6 | 446.9 | 419.7 | 59.8 | 425.5 | 1.459 | 453.9 | 14.42 | 105.2 |  | 39.6 | 12 | 104.5 | 28.6 | 3.85 | 61.7 | 23.6
23417.5 |  |  | 2059 | 68.9 | 44.7 | 50 | 29.7 | 31.8 | -0.595 | 107.2 | 11.6 | 69.7 | 52.2 | 25.1 | 0.836 | 101.6 | 449.3 | 421.6 | 59.8 | 426.7 | 1.39 | 455.1 | 15.42 | 105.1 |  | 39.6 | 12 | 107.1 | 28.6 | 3.93 | 62.7 | 23.8
23418.5 |  |  | 2085 | 70.3 | 44.7 | 50 | 29.7 | 31.8 | -0.357 | 106.8 | 11.6 | 69.7 | 53.1 | 25.1 | 0.829 | 101.6 | 451 | 423.5 | 59.9 | 428 | 1.404 | 453.1 | 14.98 | 105.3 |  | 39.7 | 12 | 107.2 | 28.6 | 4.03 | 62.9 | 23.9
23419.5 |  |  | 2120 | 69.9 | 44.7 | 50 | 29.7 | 31.8 | -0.409 | 106.7 | 11.6 | 69.7 | 53.9 | 25.1 | 0.828 | 101.6 | 453.6 | 425.5 | 59.9 | 429.4 | 1.434 | 441 | 15.65 | 105.3 |  | 39.7 | 12 | 105.8 | 28.6 | 4.13 | 62.9 | 24
23420.5 |  |  | 2157 | 71.1 | 44.7 | 50 | 29.7 | 31.8 | -0.505 | 106.8 | 11.6 | 69.7 | 55 | 25.2 | 0.839 | 101.6 | 455.8 | 427.6 | 59.9 | 430.9 | 1.445 | 434.5 | 16.7 | 105.2 |  | 39.8 | 12 | 104.4 | 28.6 | 4.24 | 63.5 | 24.2
23421.5 |  |  | 2188 | 73.3 | 44.7 | 50.1 | 29.7 | 31.8 | -0.772 | 107.2 | 11.6 | 69.7 | 56.4 | 25.2 | 0.883 | 101.6 | 457.8 | 429.4 | 60 | 432.6 | 1.361 | 420.8 | 17.73 | 105.2 |  | 39.9 | 12 | 109.8 | 28.6 | 4.35 | 64.7 | 24.3
23422.5 |  |  | 2214 | 75.8 | 44.7 | 50.1 | 29.7 | 31.8 | -0.353 | 107.4 | 11.6 | 69.7 | 57.8 | 25.3 | 0.883 | 101.6 | 459.5 | 431.1 | 60.1 | 434.3 | 1.511 | 425 | 17.97 | 105.5 |  | 40 | 12 | 107.8 | 28.7 | 4.47 | 65.1 | 24.3
23423.5 |  |  | 2247 | 76.9 | 44.8 | 50.1 | 29.7 | 31.7 | -0.432 | 108 | 11.6 | 69.7 | 59 | 25.3 | 0.898 | 101.6 | 461.6 | 432.6 | 60.1 | 436.5 | 1.554 | 437 | 19.11 | 105.4 |  | 40.2 | 12 | 105.5 | 28.7 | 4.59 | 65.5 | 24.4
23424.5 |  |  | 2276 | 77.6 | 44.9 | 50.1 | 29.7 | 31.7 | -0.382 | 107.8 | 11.6 | 69.7 | 60.1 | 25.4 | 0.88 | 101.6 | 463.1 | 434.1 | 60.1 | 438.6 | 1.528 | 449.2 | 18.47 | 105.3 |  | 40.2 | 12 | 104.4 | 28.7 | 4.71 | 65.6 | 24.4
23425.5 |  |  | 2308 | 78.5 | 45 | 50.1 | 29.7 | 31.7 | -0.111 | 107.9 | 11.6 | 69.7 | 61.1 | 25.5 | 0.91 | 101.6 | 465.2 | 436.1 | 60.1 | 440.8 | 1.499 | 455.4 | 19.45 | 105.5 |  | 40.3 | 12 | 109 | 28.7 | 4.83 | 66.3 | 24.5
23426.5 |  |  | 2341 | 80.1 | 45.1 | 50.1 | 29.7 | 31.7 | -0.082 | 107.4 | 11.6 | 69.7 | 62.2 | 25.6 | 0.944 | 101.6 | 467.2 | 437.8 | 60.2 | 443 | 1.772 | 454 | 20.14 | 105.6 |  | 40.5 | 12 | 107 | 28.7 | 4.95 | 67.4 | 24.5
23427.5 |  |  | 2373 | 81.6 | 45.2 | 50.1 | 29.7 | 31.7 | -0.135 | 107.4 | 11.6 | 69.7 | 63.4 | 25.6 | 0.932 | 101.6 | 468.9 | 439.5 | 60.3 | 445.3 | 1.783 | 453.3 | 20.38 | 105.5 |  | 40.6 | 12 | 105.2 | 28.7 | 5.08 | 68.2 | 24.6
23428.5 |  |  | 2406 | 83.7 | 45.3 | 50.1 | 29.8 | 31.7 | -0.414 | 108.1 | 11.6 | 69.8 | 64.4 | 25.7 | 0.972 | 101.6 | 470.8 | 441.2 | 60.3 | 447.7 | 1.658 | 455.7 | 22.54 | 105.4 |  | 40.7 | 12 | 108.7 | 28.6 | 5.19 | 69.7 | 24.6
23429.5 |  |  | 2436 | 86.1 | 45.4 | 50.3 | 29.8 | 31.7 | -0.2 | 108 | 11.6 | 69.8 | 65.5 | 25.7 | 0.982 | 101.6 | 472.6 | 442.6 | 60.4 | 450.3 | 1.651 | 453.3 | 22.05 | 106.4 |  | 40.9 | 12 | 110.5 | 28.6 | 5.3 | 71.1 | 24.6
23431.4 |  |  | 2489 | 89.2 | 45.7 | 50.2 | 29.7 | 31.6 | -0.168 | 108.6 | 11.6 | 69.8 | 67.4 | 25.8 | 0.974 | 101.6 | 475.7 | 445.7 | 60.5 | 455.4 | 1.747 | 455.6 | 23.47 | 106.1 |  | 41.2 | 12.1 | 105.8 | 28.6 | 5.5 | 72.1 | 24.6
23432.4 |  |  | 2498 | 90.9 | 45.8 | 50.3 | 29.7 | 31.7 | -0.322 | 108.7 | 11.6 | 69.8 | 68.5 | 25.9 | 0.986 | 101.6 | 475.5 | 445.7 | 60.6 | 458.4 | 1.734 | 455.3 | 24.92 | 108.7 |  | 41.3 | 12 | 109 | 28.6 | 5.6 | 73.1 | 24.7
23433.4 |  |  | 2500 | 92.5 | 45.9 | 50.3 | 29.8 | 31.6 | -0.041 | 107.9 | 11.6 | 69.8 | 69.6 | 26.1 | 0.992 | 101.6 | 475.8 | 445.8 | 60.6 | 461.7 | 1.831 | 454.1 | 24.74 | 115.7 |  | 41.4 | 12.1 | 116 | 28.6 | 5.7 | 74 | 24.8
23434.4 |  |  | 2499 | 94.7 | 46.1 | 50.3 | 29.8 | 31.6 | 0 | 107.8 | 11.6 | 69.8 | 70.3 | 26.1 | 0.992 | 101.6 | 475.4 | 445.5 | 60.7 | 464.7 | 1.992 | 454.4 | 24.64 | 115 |  | 41.4 | 12.1 | 115.2 | 28.6 | 5.8 | 74.3 | 24.8
23435.4 |  |  | 2500 | 95 | 46.2 | 50.3 | 29.8 | 31.6 | 0.027 | 107.8 | 11.6 | 69.8 | 70.6 | 26.1 | 0.989 | 101.6 | 475.5 | 445.4 | 60.7 | 467.7 | 2.06 | 453.9 | 24.43 | 110.4 |  | 41.5 | 12.1 | 109 | 28.5 | 5.9 | 74.6 | 24.8
23436.4 |  |  | 2501 | 95.3 | 46.4 | 50.3 | 29.8 | 31.5 | -0.013 | 107.9 | 11.6 | 69.8 | 70.7 | 26.1 | 0.987 | 101.6 | 475.7 | 445.3 | 60.8 | 470.7 | 2.004 | 455.6 | 24.52 | 107.1 |  | 41.7 | 12 | 107 | 28.5 | 6 | 74.7 | 24.8
23437.4 |  |  | 2500 | 94.8 | 46.6 | 50.4 | 29.8 | 31.5 | -0.006 | 107.7 | 11.6 | 69.8 | 70.8 | 26.2 | 0.988 | 101.6 | 475.3 | 444.7 | 60.9 | 473.6 | 1.963 | 454.3 | 24.16 | 106.5 |  | 41.8 | 12 | 106.8 | 28.6 | 6.09 | 74.4 | 24.9
23438.4 |  |  | 2502 | 95.1 | 46.7 | 50.4 | 29.8 | 31.4 | -0.166 | 108.3 | 11.6 | 69.8 | 70.8 | 26.2 | 0.985 | 101.6 | 475.8 | 444.9 | 60.9 | 476.6 | 1.981 | 454.3 | 26.4 | 107.6 |  | 41.8 | 12 | 111.9 | 28.5 | 6.17 | 75.2 | 24.9
23439.4 |  |  | 2498 | 95.5 | 46.8 | 50.4 | 29.8 | 31.4 | -0.018 | 107.8 | 11.6 | 69.8 | 70.8 | 26.3 | 0.992 | 101.6 | 475.2 | 444.4 | 60.9 | 479.3 | 2.024 | 453.7 | 24.81 | 115.9 |  | 41.9 | 12 | 116.2 | 28.5 | 6.24 | 75.3 | 25
23440.4 |  |  | 2501 | 96.2 | 46.9 | 50.4 | 29.8 | 31.4 | -0.041 | 107.6 | 11.6 | 69.8 | 70.7 | 26.3 | 0.99 | 101.6 | 475.2 | 444.2 | 61 | 482.1 | 2.024 | 455.4 | 25.68 | 114.4 |  | 42.2 | 12 | 114.6 | 28.5 | 6.31 | 75.6 | 25.1
23441.4 |  |  | 2501 | 97.2 | 47.1 | 50.5 | 29.8 | 31.4 | -0.083 | 107.4 | 11.6 | 69.8 | 70.8 | 26.4 | 0.988 | 101.6 | 475.2 | 444.1 | 61.1 | 484.7 | 2.169 | 455.3 | 26.82 | 113 |  | 42.3 | 12 | 113.2 | 28.5 | 6.37 | 76.3 | 25.2
23442.4 |  |  | 2500 | 99.5 | 47.1 | 50.6 | 29.8 | 31.4 | -0.099 | 107.5 | 11.6 | 69.8 | 70.8 | 26.4 | 0.99 | 101.6 | 474.6 | 443.8 | 61.1 | 487.3 | 2.122 | 454 | 27.16 | 112.4 |  | 42.3 | 12 | 112.6 | 28.5 | 6.43 | 77.4 | 25.3
23443.4 |  |  | 2498 | 101.5 | 47.3 | 50.6 | 29.8 | 31.4 | -0.052 | 107.2 | 11.6 | 69.8 | 70.8 | 26.5 | 0.987 | 101.6 | 474.1 | 443.1 | 61.2 | 490.1 | 2.048 | 453.7 | 26.44 | 111.5 |  | 42.4 | 12 | 111.6 | 28.4 | 6.5 | 77.4 | 25.3
23444.4 |  |  | 2500 | 101.9 | 47.4 | 50.6 | 29.8 | 31.4 | -0.016 | 107.4 | 11.6 | 69.8 | 70.8 | 26.6 | 0.989 | 101.6 | 474 | 443.1 | 61.2 | 492.9 | 2.071 | 453.8 | 26.61 | 110.4 |  | 42.6 | 12 | 110.6 | 28.4 | 6.57 | 77.5 | 25.4
23445.4 |  |  | 2500 | 101.7 | 47.6 | 50.6 | 29.8 | 31.4 | -0.013 | 107.5 | 11.6 | 69.8 | 70.8 | 26.6 | 0.989 | 101.6 | 473.4 | 442.6 | 61.3 | 495.7 | 2.093 | 455.3 | 26.5 | 110.1 |  | 42.6 | 12 | 110.2 | 28.4 | 6.63 | 77.8 | 25.4
23446.4 |  |  | 2500 | 102 | 47.7 | 50.7 | 29.8 | 31.4 | -0.007 | 107.5 | 11.6 | 69.8 | 70.8 | 26.6 | 0.99 | 101.6 | 473.1 | 442.5 | 61.4 | 498.3 | 2.059 | 455.3 | 26.88 | 109.6 |  | 42.8 | 12 | 109.6 | 28.4 | 6.69 | 77.8 | 25.5
23447.4 |  |  | 2498 | 102.3 | 47.8 | 50.7 | 29.8 | 31.4 | 0.033 | 107.3 | 11.6 | 69.8 | 70.9 | 26.7 | 0.991 | 101.6 | 472.6 | 442.3 | 61.4 | 500.9 | 2.087 | 456.1 | 26.18 | 109.4 |  | 42.8 | 12 | 109.2 | 28.4 | 6.74 | 77.5 | 25.6
23448.4 |  |  | 2500 | 100.9 | 47.9 | 50.8 | 29.8 | 31.4 | 0.013 | 107.3 | 11.6 | 69.8 | 70.9 | 26.7 | 0.987 | 101.6 | 472.7 | 442 | 61.4 | 503.6 | 2.076 | 454 | 25.85 | 109.2 |  | 42.9 | 12 | 108.9 | 28.4 | 6.79 | 77.1 | 25.7
23449.4 |  |  | 2498 | 99.5 | 48.1 | 50.8 | 29.8 | 31.4 | 0.064 | 107 | 11.6 | 69.8 | 70.8 | 26.8 | 0.989 | 101.6 | 471.9 | 441.8 | 61.5 | 506.1 | 2.091 | 454.1 | 25.15 | 109.3 |  | 43.1 | 12 | 109.7 | 28.4 | 6.84 | 76.5 | 25.8
23450.4 |  |  | 2503 | 97.9 | 48.2 | 50.8 | 29.9 | 31.3 | -0.004 | 107.5 | 11.6 | 69.8 | 70.9 | 26.9 | 0.992 | 101.6 | 472.2 | 441.5 | 61.6 | 508.4 | 2.069 | 454.6 | 25.42 | 109.3 |  | 43.2 | 12 | 109.3 | 28.4 | 6.87 | 76.7 | 25.9
23451.4 |  |  | 2499 | 98.8 | 48.3 | 50.8 | 29.9 | 31.3 | 0.019 | 107.6 | 11.6 | 69.8 | 70.9 | 26.9 | 0.991 | 101.6 | 471.2 | 441.1 | 61.7 | 510.7 | 2.099 | 455.8 | 26.26 | 109.3 |  | 43.3 | 12 | 109.4 | 28.4 | 6.9 | 76.8 | 25.9
23452.4 |  |  | 2502 | 99.6 | 48.4 | 50.9 | 29.9 | 31.4 | -0.018 | 107.9 | 11.6 | 69.8 | 70.7 | 26.9 | 0.989 | 101.6 | 471 | 440.9 | 61.7 | 512.9 | 2.085 | 455.4 | 26.5 | 109.2 |  | 43.5 | 12 | 109.3 | 28.4 | 6.92 | 77.3 | 25.9
23453.4 |  |  | 2498 | 101.2 | 48.5 | 51 | 29.9 | 31.3 | 0.019 | 107.7 | 11.6 | 69.8 | 70.4 | 27.1 | 0.988 | 101.6 | 470.9 | 440.8 | 61.8 | 515 | 2.102 | 454.8 | 26.33 | 109.3 |  | 43.6 | 12 | 110 | 28.4 | 6.95 | 77.4 | 26.1
23454.4 |  |  | 2501 | 101 | 48.7 | 51 | 29.9 | 31.3 | 0.053 | 107.8 | 11.6 | 69.8 | 70.2 | 27.1 | 0.988 | 101.6 | 471 | 440.7 | 61.8 | 517.2 | 2.146 | 453.5 | 26.1 | 109.3 |  | 43.7 | 12 | 110 | 28.5 | 6.96 | 77.7 | 26.1
23455.4 |  |  | 2501 | 101.4 | 48.8 | 51.1 | 29.9 | 31.3 | 0.028 | 108.1 | 11.6 | 69.8 | 70 | 27.2 | 0.988 | 101.6 | 471 | 440.3 | 61.9 | 519.4 | 2.169 | 455.7 | 27.4 | 109.4 |  | 43.8 | 12 | 109.8 | 28.4 | 6.98 | 78.1 | 26.2
23456.4 |  |  | 2501 | 102.9 | 48.9 | 51.1 | 30 | 31.3 | 0.003 | 108.1 | 11.6 | 69.8 | 69.8 | 27.3 | 0.985 | 101.6 | 470.9 | 440 | 62 | 521.4 | 2.2 | 455.4 | 28.16 | 109.3 |  | 44 | 12 | 109.3 | 28.4 | 7 | 79.2 | 26.3
23457.4 |  |  | 2500 | 105.3 | 49.1 | 51.2 | 30 | 31.3 | 0.002 | 107.3 | 11.6 | 69.8 | 69.7 | 27.3 | 0.991 | 101.6 | 470.5 | 439.5 | 62.1 | 523.4 | 2.175 | 454.3 | 27.96 | 109.3 |  | 44.2 | 12 | 109 | 28.4 | 7.02 | 79.9 | 26.3
23458.4 |  |  | 2499 | 106.7 | 49.2 | 51.2 | 30 | 31.3 | 0.002 | 107.3 | 11.6 | 69.8 | 69.7 | 27.4 | 0.987 | 101.6 | 470.4 | 439.2 | 62.2 | 525.3 | 2.149 | 453.4 | 27.87 | 109.3 |  | 44.2 | 12 | 109.3 | 28.4 | 7.05 | 80 | 26.4
23459.4 |  |  | 2499 | 106.6 | 49.4 | 51.3 | 30 | 31.2 | 0.025 | 107.1 | 11.6 | 69.8 | 69.6 | 27.4 | 0.989 | 101.6 | 470.2 | 439 | 62.2 | 527.3 | 2.169 | 453.7 | 27.46 | 109.2 |  | 44.4 | 12 | 109.7 | 28.4 | 7.08 | 79.9 | 26.4
23460.4 |  |  | 2499 | 105.3 | 49.6 | 51.3 | 30.1 | 31.3 | 0.045 | 106.9 | 11.6 | 69.8 | 69.6 | 27.6 | 0.989 | 101.6 | 469.9 | 438.5 | 62.4 | 529.2 | 2.167 | 454.2 | 26.01 | 109.2 |  | 44.6 | 12.1 | 109.2 | 28.4 | 7.1 | 79.5 | 26.5
23461.4 |  |  | 2501 | 104.5 | 49.7 | 51.3 | 30 | 31.3 | 0.043 | 106.9 | 11.6 | 69.8 | 69.6 | 27.6 | 0.986 | 101.6 | 470.2 | 438.6 | 62.3 | 531.1 | 2.169 | 455.3 | 27.14 | 109.2 |  | 44.7 | 12.1 | 109.3 | 28.4 | 7.13 | 79.2 | 26.6
23462.4 |  |  | 2501 | 102.8 | 49.8 | 51.4 | 30.1 | 31.2 | 0.064 | 106.7 | 11.6 | 69.7 | 69.5 | 27.6 | 0.986 | 101.6 | 470.1 | 438.2 | 62.4 | 532.8 | 2.146 | 455.5 | 25.79 | 109.1 |  | 44.8 | 12.1 | 109.1 | 28.4 | 7.15 | 78.5 | 26.6
23463.4 |  |  | 2502 | 102.4 | 49.9 | 51.5 | 30.1 | 31.2 | 0.041 | 106.7 | 11.6 | 69.8 | 69.5 | 27.7 | 0.99 | 101.6 | 469.9 | 438 | 62.4 | 534.4 | 2.162 | 453.6 | 27.16 | 109.2 |  | 44.9 | 12.1 | 109.7 | 28.4 | 7.16 | 78.3 | 26.6
23464.4 |  |  | 2501 | 102.4 | 50.1 | 51.5 | 30.1 | 31.2 | 0.023 | 106.7 | 11.6 | 69.7 | 69.5 | 27.7 | 0.99 | 101.6 | 469.5 | 437.7 | 62.6 | 536.1 | 2.18 | 454.1 | 27.57 | 109.2 |  | 45.1 | 12.1 | 109.4 | 28.4 | 7.16 | 78.6 | 26.7
23465.4 |  |  | 2498 | 104.4 | 50.2 | 51.5 | 30.1 | 31.1 | 0.035 | 106.8 | 11.6 | 69.7 | 69.5 | 27.8 | 0.991 | 101.6 | 468.8 | 437.1 | 62.6 | 537.6 | 2.15 | 454.2 | 27.33 | 109.1 |  | 45.2 | 12.1 | 109.3 | 28.3 | 7.17 | 79.1 | 26.8
23466.4 |  |  | 2501 | 105.4 | 50.3 | 51.6 | 30.1 | 31.2 | 0.016 | 107 | 11.6 | 69.7 | 69.5 | 27.9 | 0.988 | 101.6 | 468.6 | 436.8 | 62.6 | 539.4 | 2.139 | 456.2 | 28 | 109.1 |  | 45.3 | 12 | 109.3 | 28.3 | 7.17 | 79.5 | 26.9
23467.4 |  |  | 2499 | 105.8 | 50.4 | 51.7 | 30.2 | 31.2 | 0.077 | 106.8 | 11.6 | 69.7 | 69.5 | 27.9 | 0.989 | 101.6 | 468.5 | 436.8 | 62.7 | 540.9 | 2.245 | 455.2 | 26.98 | 109.1 |  | 45.4 | 12 | 109.5 | 28.4 | 7.18 | 79.4 | 26.9
23468.4 |  |  | 2498 | 105 | 50.6 | 51.7 | 30.1 | 31.1 | 0.067 | 106.9 | 11.6 | 69.7 | 69.5 | 28 | 0.987 | 101.6 | 468.3 | 436.4 | 62.8 | 542.3 | 2.244 | 454.5 | 27.22 | 109.1 |  | 45.6 | 12 | 109.2 | 28.3 | 7.19 | 79.3 | 26.9
23469.4 |  |  | 2500 | 104.8 | 50.8 | 51.9 | 30.2 | 31.1 | 0.059 | 106.9 | 11.6 | 69.7 | 69.5 | 28.1 | 0.987 | 101.6 | 468 | 436.2 | 62.9 | 543.8 | 2.21 | 453.6 | 27.49 | 109.1 |  | 45.8 | 12 | 109.2 | 28.4 | 7.2 | 79.5 | 27
23470.4 |  |  | 2502 | 105.3 | 50.9 | 51.9 | 30.3 | 31.1 | 0.022 | 107.3 | 11.6 | 69.7 | 69.5 | 28.2 | 0.989 | 101.6 | 467.4 | 435.8 | 62.9 | 545.2 | 2.218 | 455.5 | 28.57 | 109.1 |  | 45.9 | 12 | 109.5 | 28.4 | 7.22 | 80.2 | 27.1
23471.4 |  |  | 2502 | 107.6 | 51.1 | 52 | 30.3 | 31.1 | -0.001 | 107.8 | 11.6 | 69.7 | 69.5 | 28.3 | 0.991 | 101.6 | 466.4 | 435.3 | 63 | 546.6 | 2.237 | 455.3 | 29.57 | 109.1 |  | 46 | 12 | 109.8 | 28.4 | 7.24 | 81.4 | 27.2
23472.4 |  |  | 2500 | 110.3 | 51.2 | 52.1 | 30.3 | 31.1 | 0.005 | 107.9 | 11.6 | 69.7 | 69.5 | 28.3 | 0.99 | 101.6 | 466.2 | 435.1 | 63.1 | 548 | 2.249 | 455.6 | 29.4 | 109.1 |  | 46.2 | 12 | 110.1 | 28.4 | 7.26 | 82.4 | 27.3
23473.4 |  |  | 2499 | 111.9 | 51.3 | 52.1 | 30.2 | 31.1 | 0.014 | 107.8 | 11.6 | 69.7 | 69.5 | 28.4 | 0.989 | 101.6 | 465.9 | 434.8 | 63.1 | 549.3 | 2.218 | 454.4 | 29.22 | 109.2 |  | 46.2 | 12 | 110.3 | 28.4 | 7.29 | 82.6 | 27.4
23474.4 |  |  | 2499 | 111.2 | 51.6 | 52.2 | 30.3 | 31.1 | 0.031 | 107.6 | 11.6 | 69.7 | 69.5 | 28.5 | 0.986 | 101.6 | 465.8 | 434.4 | 63.2 | 550.8 | 2.22 | 454 | 28.21 | 109.3 |  | 46.4 | 12 | 110.1 | 28.4 | 7.32 | 82.4 | 27.5
23475.4 |  |  | 2500 | 109.9 | 51.7 | 52.2 | 30.3 | 31.1 | 0.037 | 107.6 | 11.6 | 69.7 | 69.5 | 28.6 | 0.99 | 101.6 | 465.3 | 434.2 | 63.2 | 552.2 | 2.204 | 454.8 | 28.36 | 109.3 |  | 46.6 | 12 | 110 | 28.4 | 7.34 | 82.1 | 27.6
23476.4 |  |  | 2500 | 108.7 | 51.8 | 52.3 | 30.4 | 31.1 | 0.037 | 107.6 | 11.6 | 69.7 | 69.6 | 28.6 | 0.989 | 101.6 | 465.2 | 433.9 | 63.3 | 553.6 | 2.194 | 456.1 | 28.11 | 109.3 |  | 46.7 | 12 | 109.7 | 28.4 | 7.37 | 81.9 | 27.6
23477.4 |  |  | 2500 | 108.4 | 51.9 | 52.3 | 30.4 | 31.1 | 0.035 | 107.7 | 11.6 | 69.7 | 69.6 | 28.7 | 0.99 | 101.6 | 464.7 | 433.5 | 63.4 | 554.9 | 2.181 | 456.4 | 28.21 | 109.3 |  | 46.8 | 12 | 109.5 | 28.4 | 7.38 | 81.8 | 27.7
23478.4 |  |  | 2501 | 108.4 | 52.1 | 52.4 | 30.4 | 31.2 | 0.039 | 107.7 | 11.6 | 69.7 | 69.7 | 28.8 | 0.99 | 101.6 | 464.7 | 433.2 | 63.4 | 556.1 | 2.186 | 454.7 | 28.06 | 109.3 |  | 47 | 12 | 109.5 | 28.4 | 7.39 | 81.8 | 27.7
23479.4 |  |  | 2501 | 108.8 | 52.2 | 52.5 | 30.3 | 31.1 | 0.028 | 107.8 | 11.6 | 69.8 | 70.2 | 28.8 | 0.992 | 101.6 | 464.5 | 432.9 | 63.6 | 557.3 | 2.207 | 454.1 | 28.5 | 109.3 |  | 47.1 | 12 | 109.6 | 28.4 | 7.4 | 82 | 27.8
23480.4 |  |  | 2500 | 109.4 | 52.3 | 52.5 | 30.5 | 31.1 | 0.025 | 107.7 | 11.6 | 69.8 | 70.8 | 28.9 | 0.988 | 101.6 | 464.7 | 432.6 | 63.6 | 558.5 | 2.186 | 454.5 | 28.63 | 109.3 |  | 47.2 | 12 | 109.8 | 28.4 | 7.41 | 82 | 27.8
23481.4 |  |  | 2500 | 109.6 | 52.4 | 52.7 | 30.5 | 31.1 | 0.023 | 107.8 | 11.6 | 69.8 | 71.2 | 29 | 0.986 | 101.6 | 464.4 | 432.4 | 63.6 | 559.7 | 2.214 | 455.5 | 28.48 | 109.2 |  | 47.4 | 12 | 109.9 | 28.4 | 7.42 | 82 | 27.9
23482.4 |  |  | 2500 | 109.4 | 52.5 | 52.7 | 30.5 | 31 | 0.034 | 107.7 | 11.6 | 69.8 | 71.5 | 29 | 0.986 | 101.6 | 464.3 | 431.8 | 63.7 | 560.8 | 2.222 | 454.3 | 28.84 | 109.3 |  | 47.6 | 12 | 110.4 | 28.3 | 7.43 | 82 | 28
23483.4 |  |  | 2501 | 109.5 | 52.6 | 52.7 | 30.5 | 31 | 0.022 | 107.7 | 11.6 | 69.8 | 71.8 | 29.1 | 0.988 | 101.6 | 464.5 | 431.7 | 63.8 | 561.9 | 2.207 | 454.1 | 29.39 | 109.3 |  | 47.7 | 12 | 110.6 | 28.3 | 7.45 | 82.3 | 28.1
23484.4 |  |  | 2501 | 111.2 | 52.8 | 52.8 | 30.5 | 31 | 0.014 | 107 | 11.6 | 69.8 | 72 | 29.2 | 0.991 | 101.6 | 464.3 | 431.3 | 63.9 | 562.9 | 2.331 | 453.1 | 30.11 | 109.4 |  | 47.8 | 12 | 110.7 | 28.4 | 7.47 | 83.2 | 28.1
23485.4 |  |  | 2500 | 113.1 | 52.9 | 52.9 | 30.6 | 31.1 | 0.017 | 107 | 11.6 | 69.8 | 72.1 | 29.2 | 0.989 | 101.6 | 463.9 | 430.8 | 63.9 | 563.9 | 2.326 | 455.1 | 30.06 | 109.4 |  | 48 | 12 | 110.4 | 28.4 | 7.49 | 83.8 | 28.2
23486.4 |  |  | 2499 | 114.7 | 53.2 | 52.9 | 30.6 | 31 | 0.025 | 107 | 11.6 | 69.8 | 71.7 | 29.3 | 0.992 | 101.6 | 463.4 | 430.4 | 64.1 | 565.1 | 2.333 | 455 | 29.74 | 109.4 |  | 48.1 | 12 | 110 | 28.4 | 7.51 | 84.1 | 28.2
23487.4 |  |  | 2500 | 114.4 | 53.3 | 53 | 30.7 | 31 | 0.042 | 106.9 | 11.6 | 69.8 | 71 | 29.3 | 0.986 | 101.6 | 463.6 | 430.4 | 64.1 | 566.1 | 2.338 | 454.7 | 29.68 | 109.4 |  | 48.3 | 12 | 109.7 | 28.4 | 7.54 | 83.9 | 28.3
23488.4 |  |  | 2500 | 113.9 | 53.4 | 53.1 | 30.7 | 31.1 | 0.046 | 106.9 | 11.6 | 69.8 | 70.4 | 29.4 | 0.989 | 101.6 | 463.6 | 430.1 | 64.2 | 567.3 | 2.342 | 453.5 | 29.53 | 109.3 |  | 48.4 | 12 | 109.8 | 28.4 | 7.56 | 83.9 | 28.4
23489.4 |  |  | 2500 | 113.4 | 53.7 | 53.2 | 30.7 | 30.9 | 0.054 | 106.7 | 11.6 | 69.8 | 70 | 29.4 | 0.991 | 101.6 | 462.9 | 429.8 | 64.2 | 568.3 | 2.371 | 453 | 29.31 | 109.3 |  | 48.5 | 12 | 109.8 | 28.3 | 7.59 | 83.9 | 28.4
23490.4 |  |  | 2500 | 113.1 | 53.8 | 53.2 | 30.7 | 31 | 0.047 | 106.8 | 11.6 | 69.8 | 69.7 | 29.5 | 0.991 | 101.6 | 462.7 | 429.4 | 64.3 | 569.4 | 2.372 | 454.3 | 29.53 | 109.3 |  | 48.6 | 12 | 110 | 28.4 | 7.61 | 83.9 | 28.4
23491.4 |  |  | 2500 | 112.9 | 54 | 53.3 | 30.8 | 31 | 0.036 | 106.9 | 11.6 | 69.8 | 69.7 | 29.6 | 0.987 | 101.6 | 462.3 | 429.1 | 64.4 | 570.4 | 2.34 | 455.6 | 29.62 | 109.4 |  | 48.8 | 12.1 | 110.2 | 28.4 | 7.63 | 84 | 28.6
23492.4 |  |  | 2501 | 113 | 54.1 | 53.4 | 30.8 | 31 | 0.044 | 106.9 | 11.6 | 69.8 | 70.1 | 29.6 | 0.99 | 101.6 | 461.8 | 428.8 | 64.4 | 571.4 | 2.356 | 455.9 | 29.66 | 109.4 |  | 48.9 | 12.1 | 110.4 | 28.5 | 7.64 | 84.1 | 28.6
23493.4 |  |  | 2499 | 112.8 | 54.2 | 53.5 | 30.8 | 30.9 | 0.055 | 106.9 | 11.6 | 69.8 | 70.3 | 29.7 | 0.987 | 101.6 | 461.2 | 428.2 | 64.6 | 572.4 | 2.341 | 454.5 | 28.78 | 109.4 |  | 49.1 | 12.1 | 110.2 | 28.4 | 7.65 | 83.8 | 28.7
23494.4 |  |  | 2501 | 112.9 | 54.3 | 53.6 | 30.8 | 31 | 0.033 | 107.2 | 11.6 | 69.8 | 70.6 | 29.8 | 0.99 | 101.6 | 460.9 | 427.9 | 64.6 | 573.3 | 2.346 | 453.8 | 29.74 | 109.4 |  | 49.2 | 12.1 | 110.3 | 28.4 | 7.66 | 84.1 | 28.8
23495.4 |  |  | 2501 | 113 | 54.5 | 53.6 | 30.9 | 31 | 0.033 | 107.3 | 11.6 | 69.8 | 70.7 | 29.9 | 0.988 | 101.6 | 460.5 | 427.6 | 64.7 | 574.2 | 2.328 | 454.5 | 29.9 | 109.5 |  | 49.4 | 12.1 | 110.4 | 28.4 | 7.66 | 84.2 | 28.8
23496.4 |  |  | 2501 | 113.8 | 54.6 | 53.8 | 30.9 | 30.9 | 0.023 | 107.5 | 11.6 | 69.8 | 70.9 | 29.9 | 0.992 | 101.6 | 460.1 | 427.4 | 64.7 | 575.1 | 2.326 | 456.1 | 30.2 | 109.5 |  | 49.6 | 12 | 110.4 | 28.4 | 7.67 | 84.5 | 28.9
23497.4 |  |  | 2502 | 115.1 | 54.7 | 53.8 | 31 | 31 | 0.009 | 107.7 | 11.6 | 69.8 | 71.1 | 30 | 0.993 | 101.6 | 459.8 | 427 | 64.8 | 575.9 | 2.324 | 454.6 | 30.99 | 109.5 |  | 49.7 | 12.1 | 110.7 | 28.4 | 7.68 | 85.2 | 29
23498.4 |  |  | 2500 | 116.8 | 54.9 | 53.9 | 31 | 30.9 | 0.012 | 107.8 | 11.6 | 69.8 | 71.2 | 30.1 | 0.988 | 101.6 | 459.3 | 426.4 | 64.9 | 576.8 | 2.354 | 454.4 | 30.96 | 109.6 |  | 49.8 | 12.1 | 111.1 | 28.4 | 7.7 | 85.8 | 29.1
23499.4 |  |  | 2498 | 118 | 55 | 54.1 | 31 | 30.9 | 0.083 | 107.7 | 11.6 | 69.8 | 71.1 | 30.1 | 0.987 | 101.6 | 459 | 426.1 | 65 | 577.8 | 2.391 | 454.1 | 30.53 | 109.6 |  | 49.9 | 12.1 | 111.2 | 28.4 | 7.72 | 86 | 29.1
23500.4 |  |  | 2499 | 118.1 | 55.1 | 54.1 | 31.1 | 30.9 | 0.084 | 107.7 | 11.6 | 69.8 | 70.7 | 30.2 | 0.988 | 101.6 | 458.4 | 425.7 | 65.1 | 578.7 | 2.408 | 455.1 | 30.5 | 109.6 |  | 50 | 12 | 111.1 | 28.4 | 7.75 | 86.1 | 29.2
23501.4 |  |  | 2500 | 117.6 | 55.3 | 54.2 | 31 | 30.9 | 0.073 | 107.8 | 11.6 | 69.8 | 70.4 | 30.2 | 0.987 | 101.6 | 458.2 | 425.3 | 65.1 | 579.6 | 2.42 | 455.9 | 30.62 | 109.7 |  | 50.2 | 12 | 111.1 | 28.4 | 7.77 | 86.3 | 29.2
23502.4 |  |  | 2499 | 117.4 | 55.6 | 54.2 | 31.2 | 31 | 0.062 | 107.9 | 11.6 | 69.8 | 70 | 30.3 | 0.987 | 101.6 | 458.2 | 425 | 65.2 | 580.4 | 2.393 | 455.7 | 30.77 | 109.7 |  | 50.3 | 12 | 110.9 | 28.4 | 7.79 | 86.4 | 29.3
23503.4 |  |  | 2499 | 117.5 | 55.7 | 54.2 | 31.2 | 30.9 | 0.088 | 107.8 | 11.6 | 69.8 | 69.7 | 30.4 | 0.989 | 101.6 | 457.7 | 424.6 | 65.3 | 581.2 | 2.371 | 454.1 | 30.29 | 109.8 |  | 50.4 | 12 | 111.1 | 28.4 | 7.81 | 86.3 | 29.3
23504.4 |  |  | 2500 | 116.9 | 55.8 | 54.4 | 31.1 | 30.9 | 0.085 | 107.7 | 11.6 | 69.8 | 69.5 | 30.5 | 0.988 | 101.6 | 457.9 | 424.5 | 65.3 | 582.1 | 2.347 | 454.4 | 30.42 | 109.8 |  | 50.6 | 12 | 111.1 | 28.4 | 7.83 | 86.1 | 29.4
23505.4 |  |  | 2499 | 116 | 55.9 | 54.5 | 31.2 | 30.9 | 0.109 | 107.5 | 11.6 | 69.8 | 70.3 | 30.5 | 0.987 | 101.6 | 457.9 | 424.1 | 65.3 | 582.9 | 2.319 | 454.1 | 29.35 | 109.8 |  | 50.7 | 12 | 110.9 | 28.4 | 7.85 | 85.5 | 29.5
23506.4 |  |  | 2500 | 114.8 | 56 | 54.6 | 31.2 | 30.8 | 0.103 | 107.5 | 11.6 | 69.8 | 71.1 | 30.6 | 0.988 | 101.6 | 457.7 | 423.9 | 65.4 | 583.7 | 2.337 | 455.5 | 30.48 | 109.8 |  | 50.7 | 12 | 110.5 | 28.4 | 7.85 | 85.2 | 29.4
23507.4 |  |  | 2500 | 114.2 | 56 | 54.7 | 31.2 | 30.8 | 0.099 | 106.8 | 11.6 | 69.8 | 71.5 | 30.7 | 0.989 | 101.6 | 457.7 | 423.6 | 65.5 | 584.4 | 2.316 | 455.8 | 29.92 | 109.8 |  | 50.8 | 12 | 110.3 | 28.4 | 7.85 | 85 | 29.6
23508.4 |  |  | 2500 | 114.5 | 56.1 | 54.8 | 31.2 | 30.9 | 0.075 | 106.8 | 11.6 | 69.8 | 71.7 | 30.7 | 0.987 | 101.6 | 457.4 | 423.1 | 65.6 | 585.1 | 2.336 | 454.1 | 30.47 | 109.8 |  | 50.9 | 12 | 110.3 | 28.4 | 7.86 | 85.2 | 29.6
23509.4 |  |  | 2501 | 115.7 | 56.2 | 54.8 | 31.3 | 30.8 | 0.071 | 106.8 | 11.6 | 69.8 | 71.9 | 30.8 | 0.99 | 101.6 | 457.2 | 422.7 | 65.7 | 585.8 | 2.363 | 453.7 | 30.68 | 109.8 |  | 50.9 | 12 | 110.7 | 28.4 | 7.86 | 85.7 | 29.6
23510.4 |  |  | 2499 | 116.6 | 56.3 | 54.9 | 31.2 | 30.8 | 0.087 | 106.7 | 11.6 | 69.8 | 71.5 | 30.8 | 0.986 | 101.6 | 457 | 422.3 | 65.7 | 586.6 | 2.319 | 453.1 | 30.54 | 109.8 |  | 51.1 | 12 | 110.9 | 28.4 | 7.86 | 85.7 | 29.8
23511.4 |  |  | 2500 | 116.6 | 56.5 | 55 | 31.3 | 30.9 | 0.092 | 106.6 | 11.6 | 69.8 | 71.4 | 30.8 | 0.987 | 101.6 | 456.9 | 422 | 65.9 | 587.2 | 2.341 | 454.9 | 30.27 | 109.8 |  | 51.2 | 12 | 111 | 28.5 | 7.87 | 85.5 | 29.8
23512.4 |  |  | 2500 | 115.6 | 56.6 | 55.2 | 31.2 | 30.8 | 0.099 | 106.5 | 11.6 | 69.8 | 71.4 | 31 | 0.988 | 101.6 | 456.7 | 421.7 | 65.9 | 587.9 | 2.343 | 454.5 | 30.19 | 109.9 |  | 51.2 | 12 | 111.1 | 28.4 | 7.88 | 85.2 | 29.9
23513.4 |  |  | 2501 | 115.1 | 56.7 | 55.2 | 31.3 | 30.9 | 0.085 | 106.6 | 11.6 | 69.8 | 70.9 | 31.1 | 0.99 | 101.6 | 456.2 | 421.3 | 66.1 | 588.4 | 2.437 | 454.7 | 30.49 | 109.9 |  | 51.3 | 12 | 111.3 | 28.4 | 7.88 | 85.4 | 30
23514.4 |  |  | 2502 | 115.9 | 56.8 | 55.3 | 31.3 | 30.9 | 0.044 | 106.9 | 11.6 | 69.8 | 70.3 | 31.1 | 0.99 | 101.6 | 456 | 421.1 | 66.1 | 589.2 | 2.447 | 453.5 | 31.4 | 109.9 |  | 51.4 | 12 | 111 | 28.6 | 7.89 | 86.2 | 30
23515.4 |  |  | 2500 | 118.3 | 57 | 55.4 | 31.3 | 30.8 | 0.055 | 106.9 | 11.6 | 69.8 | 69.9 | 31.1 | 0.99 | 101.6 | 455.2 | 420.6 | 66.1 | 589.8 | 2.425 | 454.7 | 31.02 | 110 |  | 51.4 | 12 | 111 | 28.5 | 7.9 | 86.9 | 30.1
23516.4 |  |  | 2499 | 119.7 | 57.1 | 55.5 | 31.3 | 30.9 | 0.063 | 106.9 | 11.6 | 69.7 | 69.5 | 31.2 | 0.986 | 101.6 | 454.7 | 420.2 | 66.3 | 590.4 | 2.387 | 454.6 | 31.03 | 110 |  | 51.4 | 12 | 111.1 | 28.4 | 7.91 | 87 | 30.2
23517.4 |  |  | 2500 | 119.8 | 57.2 | 55.6 | 31.3 | 30.9 | 0.065 | 106.9 | 11.6 | 69.7 | 69.2 | 31.2 | 0.987 | 101.6 | 454.6 | 419.8 | 66.4 | 591.1 | 2.357 | 454.6 | 31.13 | 110 |  | 51.4 | 12 | 111 | 28.5 | 7.93 | 86.9 | 30.2
23518.4 |  |  | 2499 | 118.4 | 57.2 | 55.7 | 31.3 | 30.8 | 0.069 | 106.8 | 11.6 | 69.7 | 69.3 | 31.3 | 0.985 | 101.6 | 454.1 | 419.4 | 66.4 | 591.7 | 2.357 | 453.5 | 30.67 | 110 |  | 51.4 | 12 | 110.9 | 28.4 | 7.93 | 86.8 | 30.2
23519.4 |  |  | 2500 | 117.7 | 57.3 | 55.9 | 31.3 | 30.8 | 0.064 | 106.9 | 11.6 | 69.7 | 69.7 | 31.3 | 0.987 | 101.6 | 453.8 | 419.1 | 66.4 | 592.3 | 2.365 | 453.9 | 30.51 | 110 |  | 51.4 | 12 | 111 | 28.4 | 7.94 | 86.7 | 30.4
23520.4 |  |  | 2500 | 117.5 | 57.3 | 55.9 | 31.3 | 30.8 | 0.063 | 107 | 11.6 | 69.7 | 70 | 31.4 | 0.989 | 101.6 | 453.5 | 418.7 | 66.4 | 592.9 | 2.367 | 453.7 | 30.76 | 110 |  | 51.5 | 12 | 111.2 | 28.4 | 7.94 | 86.7 | 30.4
23521.4 |  |  | 2500 | 117.5 | 57.4 | 56 | 31.4 | 30.9 | 0.063 | 107.1 | 11.6 | 69.7 | 70.2 | 31.6 | 0.989 | 101.6 | 453 | 418.2 | 66.6 | 593.6 | 2.337 | 455.2 | 30.75 | 110.1 |  | 51.6 | 12.1 | 111.6 | 28.4 | 7.94 | 86.7 | 30.5
23522.4 |  |  | 2500 | 117.1 | 57.3 | 56.1 | 31.3 | 30.8 | 0.062 | 107.1 | 11.6 | 69.7 | 70.4 | 31.6 | 0.989 | 101.6 | 452.8 | 418.1 | 66.7 | 594.2 | 2.32 | 456.1 | 30.67 | 110.1 |  | 51.6 | 12.1 | 111.9 | 28.4 | 7.94 | 86.4 | 30.5
23523.4 |  |  | 2500 | 117 | 57.4 | 56.2 | 31.3 | 30.7 | 0.061 | 107.2 | 11.6 | 69.7 | 70.6 | 31.6 | 0.988 | 101.6 | 452.3 | 417.6 | 66.8 | 594.8 | 2.354 | 455.9 | 31.12 | 110.2 |  | 51.7 | 12.1 | 112.3 | 28.5 | 7.94 | 86.4 | 30.6
23524.4 |  |  | 2499 | 116.5 | 57.4 | 56.3 | 31.3 | 30.8 | 0.084 | 107 | 11.6 | 69.7 | 70.7 | 31.7 | 0.984 | 101.6 | 452 | 417.2 | 66.8 | 595.3 | 2.326 | 453.9 | 30.54 | 110.3 |  | 51.8 | 12 | 112.2 | 28.5 | 7.93 | 86.1 | 30.7
23525.4 |  |  | 2500 | 116.7 | 57.6 | 56.4 | 31.3 | 30.8 | 0.073 | 107.2 | 11.6 | 69.7 | 70.6 | 31.8 | 0.988 | 101.6 | 451.4 | 416.8 | 66.9 | 595.9 | 2.305 | 454.3 | 31.18 | 110.4 |  | 51.8 | 12 | 111.9 | 28.6 | 7.93 | 86.2 | 30.7
23526.4 |  |  | 2500 | 116.7 | 57.6 | 56.5 | 31.3 | 30.8 | 0.076 | 107.3 | 11.6 | 69.7 | 70.3 | 31.8 | 0.989 | 101.6 | 451.2 | 416.3 | 67 | 596.4 | 2.325 | 455.2 | 30.75 | 110.4 |  | 51.8 | 12 | 111.4 | 28.5 | 7.93 | 86.4 | 30.7
23527.4 |  |  | 2502 | 117.1 | 57.7 | 56.7 | 31.3 | 30.8 | 0.053 | 107.4 | 11.6 | 69.7 | 70 | 31.8 | 0.988 | 101.6 | 451.5 | 416.3 | 67.1 | 596.9 | 2.39 | 455.4 | 30.94 | 110.4 |  | 51.9 | 12 | 111 | 28.5 | 7.94 | 86.6 | 30.7
23528.4 |  |  | 2503 | 118.5 | 57.8 | 56.7 | 31.3 | 30.8 | 0.022 | 107.7 | 11.6 | 69.7 | 69.8 | 31.8 | 0.989 | 101.6 | 451.3 | 415.8 | 67.2 | 597.3 | 2.429 | 454.3 | 32.16 | 110.3 |  | 51.9 | 12 | 111.4 | 28.5 | 7.94 | 87.5 | 30.7
23529.4 |  |  | 2501 | 120.2 | 57.8 | 56.8 | 31.3 | 30.8 | 0.03 | 107.5 | 11.6 | 69.7 | 69.6 | 31.9 | 0.99 | 101.6 | 451.5 | 415.7 | 67.3 | 597.8 | 2.413 | 453.3 | 32.02 | 110.4 |  | 51.9 | 12 | 111.8 | 28.4 | 7.95 | 88.1 | 30.8
23530.4 |  |  | 2499 | 121.2 | 57.9 | 57 | 31.3 | 30.8 | 0.048 | 107.4 | 11.6 | 69.7 | 69.5 | 32.1 | 0.986 | 101.6 | 451.2 | 415.1 | 67.3 | 598.4 | 2.367 | 454.7 | 30.97 | 110.4 |  | 52 | 12 | 111.8 | 28.4 | 7.96 | 88 | 31
23531.4 |  |  | 2499 | 120.6 | 57.9 | 57.2 | 31.3 | 30.8 | 0.063 | 107.3 | 11.6 | 69.7 | 69.4 | 32.1 | 0.988 | 101.6 | 451.1 | 415 | 67.3 | 598.9 | 2.408 | 454.1 | 30.99 | 110.5 |  | 52 | 12 | 111.7 | 28.4 | 7.97 | 87.7 | 31.1
23532.4 |  |  | 2499 | 119.3 | 58 | 57.2 | 31.3 | 30.8 | 0.067 | 107.3 | 11.6 | 69.7 | 69.3 | 32.1 | 0.989 | 101.6 | 450.9 | 414.6 | 67.4 | 599.5 | 2.409 | 455 | 30.83 | 110.4 |  | 51.9 | 12 | 111.5 | 28.4 | 7.98 | 87.5 | 31.2
23533.4 |  |  | 2500 | 118.9 | 58.1 | 57.4 | 31.3 | 30.9 | 0.048 | 107.3 | 11.6 | 69.7 | 69.3 | 32.2 | 0.99 | 101.6 | 450.8 | 414.3 | 67.4 | 600 | 2.4 | 453.7 | 31.69 | 110.4 |  | 52 | 12 | 111.2 | 28.4 | 7.99 | 87.6 | 31.3
23534.4 |  |  | 2499 | 118.7 | 58.1 | 57.5 | 31.3 | 30.8 | 0.061 | 107.2 | 11.6 | 69.8 | 69.4 | 32.2 | 0.987 | 101.6 | 450.3 | 413.8 | 67.5 | 600.6 | 2.419 | 453.8 | 30.63 | 110.4 |  | 52 | 12 | 110.9 | 28.4 | 8 | 87.4 | 31.3
23535.4 |  |  | 2500 | 118.8 | 58.2 | 57.6 | 31.3 | 30.9 | 0.038 | 107.3 | 11.6 | 69.8 | 69.3 | 32.3 | 0.988 | 101.6 | 450.1 | 413.6 | 67.7 | 600.9 | 2.373 | 453.3 | 31.13 | 110.4 |  | 52 | 12 | 111.2 | 28.5 | 8.01 | 87.4 | 31.3
23536.4 |  |  | 2499 | 118.5 | 58.2 | 57.7 | 31.3 | 30.8 | 0.047 | 107.2 | 11.6 | 69.8 | 69.2 | 32.3 | 0.987 | 101.6 | 449.7 | 413 | 67.6 | 601.4 | 2.387 | 455.2 | 30.92 | 110.4 |  | 52 | 12 | 111.3 | 28.5 | 8.01 | 87.2 | 31.5
23537.4 |  |  | 2500 | 118.3 | 58.2 | 57.8 | 31.3 | 30.8 | 0.052 | 107.2 | 11.6 | 69.8 | 69.1 | 32.4 | 0.985 | 101.6 | 449.4 | 412.6 | 67.8 | 602 | 2.375 | 455 | 30.98 | 110.4 |  | 52 | 12 | 111.4 | 28.5 | 8.01 | 87.1 | 31.5
23538.4 |  |  | 2501 | 118.7 | 58.3 | 57.9 | 31.3 | 30.8 | 0.048 | 107.1 | 11.6 | 69.8 | 69 | 32.5 | 0.988 | 101.6 | 449.2 | 412.3 | 67.9 | 602.4 | 2.411 | 454.7 | 31.6 | 110.4 |  | 52.1 | 12 | 111.4 | 28.5 | 8.01 | 87.3 | 31.5
23539.4 |  |  | 2500 | 119 | 58.3 | 58 | 31.3 | 30.8 | 0.054 | 107 | 11.6 | 69.8 | 68.8 | 32.6 | 0.989 | 101.6 | 449 | 412.1 | 67.9 | 602.9 | 2.417 | 453.5 | 31.29 | 110.4 |  | 52.1 | 12 | 111.4 | 28.4 | 8.01 | 87.2 | 31.6
23540.4 |  |  | 2500 | 119.5 | 58.3 | 58.2 | 31.3 | 30.9 | 0.056 | 107 | 11.6 | 69.8 | 68.8 | 32.6 | 0.989 | 101.6 | 448.7 | 411.7 | 67.9 | 603.3 | 2.41 | 453.3 | 31.22 | 110.4 |  | 52 | 12 | 111.7 | 28.5 | 8.01 | 87.3 | 31.7
23541.4 |  |  | 2500 | 119.5 | 58.3 | 58.2 | 31.3 | 30.8 | 0.05 | 107.1 | 11.6 | 69.8 | 68.8 | 32.6 | 0.988 | 101.6 | 447.8 | 411.1 | 68 | 603.8 | 2.381 | 454.2 | 31.43 | 110.5 |  | 51.9 | 12 | 112.1 | 28.6 | 8.01 | 87.5 | 31.8
23542.4 |  |  | 2501 | 119.9 | 58.3 | 58.3 | 31.3 | 30.8 | 0.043 | 107.3 | 11.6 | 69.8 | 69 | 32.7 | 0.991 | 101.6 | 447.6 | 410.8 | 68.1 | 604.2 | 2.425 | 455.8 | 31.56 | 110.6 |  | 52 | 12 | 112.3 | 28.4 | 8.01 | 87.9 | 31.7
23543.4 |  |  | 2500 | 120.2 | 58.3 | 58.4 | 31.3 | 30.8 | 0.047 | 107.3 | 11.6 | 69.8 | 69.6 | 32.8 | 0.986 | 101.6 | 447 | 410.3 | 68.2 | 604.7 | 2.403 | 455.8 | 31.47 | 110.7 |  | 51.9 | 12 | 112 | 28.4 | 8.02 | 87.9 | 31.8
23544.4 |  |  | 2501 | 121.1 | 58.2 | 58.6 | 31.2 | 30.9 | 0.023 | 107.7 | 11.6 | 69.8 | 70.1 | 32.9 | 0.987 | 101.6 | 446.6 | 410 | 68.3 | 605.2 | 2.419 | 454.3 | 32.2 | 110.7 |  | 51.9 | 12 | 111.6 | 28.4 | 8.03 | 88.5 | 31.8
23545.4 |  |  | 2501 | 122.3 | 58.2 | 58.7 | 31.2 | 30.8 | 0.015 | 107.9 | 11.6 | 69.8 | 70.3 | 33.1 | 0.987 | 101.6 | 446.3 | 409.8 | 68.3 | 605.5 | 2.47 | 454.7 | 32.75 | 110.7 |  | 51.9 | 12 | 111.4 | 28.5 | 8.04 | 89.1 | 32
23546.4 |  |  | 2500 | 123.3 | 58.2 | 58.8 | 31.2 | 30.8 | 0.014 | 108 | 11.6 | 69.8 | 70.6 | 33.1 | 0.987 | 101.6 | 446.2 | 409.6 | 68.3 | 606 | 2.501 | 454.7 | 32.57 | 110.6 |  | 51.8 | 12 | 111.4 | 28.4 | 8.05 | 89.5 | 32.1
23547.4 |  |  | 2499 | 123.2 | 58.2 | 59 | 31.2 | 30.9 | 0.034 | 107.8 | 11.6 | 69.8 | 70.7 | 33 | 0.99 | 101.6 | 445.6 | 409.1 | 68.4 | 606.4 | 2.455 | 456.6 | 31.68 | 110.6 |  | 51.8 | 12 | 111.5 | 28.4 | 8.07 | 89.3 | 32.2
23548.4 |  |  | 2499 | 122.1 | 58.1 | 59.1 | 31.2 | 30.8 | 0.036 | 107.8 | 11.6 | 69.8 | 70.8 | 33.1 | 0.989 | 101.6 | 445.5 | 408.8 | 68.5 | 606.9 | 2.443 | 455.6 | 32.14 | 110.6 |  | 51.8 | 12 | 111.4 | 28.5 | 8.08 | 89 | 32.2
23549.4 |  |  | 2499 | 121 | 58.1 | 59.2 | 31.2 | 30.8 | 0.039 | 107.7 | 11.6 | 69.8 | 70.7 | 33.1 | 0.985 | 101.6 | 445.3 | 408.6 | 68.5 | 607.3 | 2.437 | 455.5 | 31.81 | 110.6 |  | 51.7 | 12 | 111.2 | 28.5 | 8.09 | 88.7 | 32.3
23550.4 |  |  | 2500 | 120.6 | 58.1 | 59.2 | 31.2 | 30.8 | 0.044 | 107.7 | 11.6 | 69.8 | 70.6 | 33.2 | 0.989 | 101.6 | 444.2 | 407.8 | 68.6 | 607.7 | 2.404 | 454.7 | 31.47 | 110.5 |  | 51.7 | 12 | 111.2 | 28.4 | 8.09 | 88.5 | 32.4
23551.4 |  |  | 2500 | 120.4 | 58.1 | 59.3 | 31.2 | 30.7 | 0.04 | 107 | 11.6 | 69.8 | 70.4 | 33.2 | 0.989 | 101.6 | 444.7 | 407.9 | 68.7 | 608.2 | 2.424 | 455.4 | 31.96 | 110.5 |  | 51.7 | 12 | 111.5 | 28.5 | 8.09 | 88.4 | 32.4
23552.4 |  |  | 2501 | 120.4 | 58.1 | 59.4 | 31.2 | 30.7 | 0.034 | 107 | 11.6 | 69.8 | 70.3 | 33.3 | 0.989 | 101.6 | 444.7 | 407.9 | 68.8 | 608.5 | 2.444 | 455.6 | 31.6 | 110.5 |  | 51.6 | 12 | 111.8 | 28.4 | 8.09 | 88.4 | 32.4
23553.4 |  |  | 2499 | 120.6 | 58 | 59.6 | 31.2 | 30.8 | 0.044 | 106.9 | 11.6 | 69.8 | 70.2 | 33.3 | 0.989 | 101.6 | 444.7 | 408 | 68.8 | 608.9 | 2.441 | 455.6 | 31.5 | 110.6 |  | 51.6 | 12 | 112.4 | 28.4 | 8.09 | 88.5 | 32.6
23554.4 |  |  | 2499 | 121 | 58.1 | 59.7 | 31.1 | 30.8 | 0.051 | 106.9 | 11.6 | 69.8 | 70.1 | 33.4 | 0.989 | 101.6 | 444.5 | 407.8 | 68.8 | 609.4 | 2.465 | 455.2 | 31.51 | 110.7 |  | 51.6 | 12 | 112.8 | 28.4 | 8.09 | 88.6 | 32.6
23555.4 |  |  | 2500 | 120.6 | 58.1 | 59.8 | 31.1 | 30.7 | 0.073 | 106.7 | 11.6 | 69.8 | 70 | 33.6 | 0.987 | 101.6 | 444.7 | 407.7 | 68.9 | 609.7 | 2.462 | 454.5 | 30.61 | 110.8 |  | 51.6 | 12 | 112.9 | 28.4 | 8.09 | 88.2 | 32.6
23556.4 |  |  | 2502 | 120.1 | 58.1 | 59.8 | 31.2 | 30.8 | 0.048 | 106.9 | 11.6 | 69.8 | 70 | 33.7 | 0.989 | 101.6 | 445.2 | 408 | 69 | 610 | 2.477 | 454.4 | 31.17 | 111 |  | 51.6 | 12 | 112.9 | 28.4 | 8.09 | 88.2 | 32.6
23557.4 |  |  | 2500 | 119.7 | 58.2 | 59.9 | 31.2 | 30.8 | 0.045 | 106.9 | 11.6 | 69.8 | 69.9 | 33.7 | 0.991 | 101.6 | 445.5 | 408 | 69 | 610.3 | 2.495 | 455.7 | 31.38 | 111.1 |  | 51.6 | 12 | 112.2 | 28.5 | 8.1 | 88.2 | 32.7
23558.4 |  |  | 2501 | 119.9 | 58.2 | 60.1 | 31.2 | 30.9 | 0.021 | 107 | 11.6 | 69.8 | 69.9 | 33.6 | 0.989 | 101.6 | 446.3 | 408.5 | 69.1 | 610.6 | 2.495 | 455.7 | 32.08 | 111.1 |  | 51.6 | 12 | 112.1 | 28.5 | 8.1 | 88.3 | 32.8
23559.4 |  |  | 2503 | 121.3 | 58.1 | 60.1 | 31.2 | 30.9 | -0.006 | 107 | 11.6 | 69.8 | 69.9 | 33.7 | 0.988 | 101.6 | 446.8 | 408.6 | 69.1 | 610.9 | 2.526 | 453.9 | 32.98 | 111.1 |  | 51.5 | 12 | 112.4 | 28.6 | 8.1 | 89.1 | 32.9
23560.4 |  |  | 2500 | 123.2 | 58.1 | 60.2 | 31.2 | 30.9 | 0.01 | 106.8 | 11.6 | 69.8 | 70 | 33.7 | 0.986 | 101.6 | 446.2 | 408.1 | 69.1 | 611.2 | 2.516 | 453.3 | 32.79 | 111.2 |  | 51.5 | 12 | 112.9 | 28.5 | 8.11 | 89.6 | 32.8
23561.4 |  |  | 2500 | 124.7 | 58.1 | 60.2 | 31.2 | 30.9 | 0.012 | 106.8 | 11.6 | 69.8 | 70 | 33.8 | 0.986 | 101.6 | 446.3 | 408.3 | 69.2 | 611.5 | 2.533 | 453.8 | 32.46 | 111.3 |  | 51.4 | 12 | 112.9 | 28.4 | 8.12 | 89.8 | 32.9
23562.4 |  |  | 2499 | 124.6 | 58.1 | 60.3 | 31.2 | 30.9 | 0.028 | 106.7 | 11.6 | 69.8 | 70 | 33.9 | 0.988 | 101.6 | 446.6 | 408.4 | 69.2 | 611.9 | 2.542 | 454.9 | 32.19 | 111.4 |  | 51.4 | 12 | 112.6 | 28.4 | 8.13 | 89.6 | 32.9
23563.4 |  |  | 2500 | 123.5 | 58.1 | 60.3 | 31.1 | 30.9 | 0.013 | 106.7 | 11.6 | 69.8 | 69.9 | 33.9 | 0.987 | 101.6 | 446.6 | 408.5 | 69.2 | 612.2 | 2.561 | 454.7 | 32.48 | 111.4 |  | 51.4 | 12 | 112.3 | 28.4 | 8.13 | 89.6 | 33.1
23564.4 |  |  | 2499 | 122.7 | 58.1 | 60.4 | 31.1 | 30.9 | 0.02 | 106.7 | 11.6 | 69.8 | 69.9 | 33.9 | 0.99 | 101.6 | 446.5 | 408.5 | 69.2 | 612.6 | 2.542 | 455.4 | 31.78 | 111.4 |  | 51.3 | 12 | 112.1 | 28.4 | 8.14 | 89.4 | 33.2
23565.4 |  |  | 2500 | 122.2 | 58.1 | 60.4 | 31.1 | 30.9 | 0.027 | 106.7 | 11.6 | 69.8 | 69.9 | 33.9 | 0.987 | 101.6 | 446.4 | 408.5 | 69.3 | 613 | 2.493 | 453.8 | 32.26 | 111.4 |  | 51.3 | 12 | 112.2 | 28.5 | 8.14 | 89.2 | 33.2
23566.4 |  |  | 2500 | 121.9 | 58.1 | 60.4 | 31.1 | 30.8 | 0.029 | 106.7 | 11.6 | 69.8 | 69.9 | 34.1 | 0.989 | 101.6 | 446.1 | 408.2 | 69.3 | 613.3 | 2.518 | 455.2 | 31.98 | 111.4 |  | 51.2 | 12 | 112.3 | 28.5 | 8.14 | 89.1 | 33.3
23567.4 |  |  | 2500 | 121.6 | 58 | 60.5 | 31.2 | 30.8 | 0.044 | 106.7 | 11.6 | 69.7 | 70 | 34.1 | 0.987 | 101.6 | 445.9 | 408.2 | 69.3 | 613.5 | 2.543 | 454.8 | 31.77 | 111.4 |  | 51.2 | 12 | 112.2 | 28.4 | 8.14 | 88.8 | 33.3
23568.4 |  |  | 2500 | 121.2 | 57.9 | 60.5 | 31.1 | 30.8 | 0.041 | 106.7 | 11.6 | 69.8 | 70 | 34.2 | 0.987 | 101.6 | 446 | 408.2 | 69.4 | 613.9 | 2.527 | 455.5 | 32.07 | 111.4 |  | 51.1 | 12 | 112.1 | 28.4 | 8.14 | 88.8 | 33.3
23569.4 |  |  | 2500 | 121.6 | 57.9 | 60.5 | 31.1 | 30.9 | 0.025 | 106.9 | 11.6 | 69.7 | 70 | 34.3 | 0.986 | 101.6 | 445.7 | 408 | 69.5 | 614.1 | 2.55 | 454.3 | 32.28 | 111.4 |  | 51.1 | 12 | 112.2 | 28.4 | 8.13 | 89.2 | 33.4
23570.4 |  |  | 2499 | 122.4 | 57.8 | 60.5 | 31.2 | 30.9 | 0.02 | 107 | 11.6 | 69.8 | 70 | 34.3 | 0.99 | 101.6 | 445.7 | 408.1 | 69.6 | 614.4 | 2.571 | 454.5 | 32.28 | 111.4 |  | 51.1 | 12 | 112.4 | 28.4 | 8.14 | 89.5 | 33.4
23571.4 |  |  | 2500 | 123.5 | 57.9 | 60.5 | 31.1 | 30.9 | 0.009 | 107.1 | 11.6 | 69.7 | 69.9 | 34.3 | 0.99 | 101.6 | 445.7 | 408 | 69.5 | 614.7 | 2.604 | 454.3 | 32.66 | 111.5 |  | 51.1 | 12 | 112.7 | 28.5 | 8.14 | 90 | 33.4
23572.4 |  |  | 2500 | 123.6 | 57.7 | 60.6 | 31.1 | 30.9 | 0.02 | 107.1 | 11.6 | 69.7 | 70 | 34.3 | 0.987 | 101.6 | 445.2 | 407.7 | 69.4 | 615 | 2.591 | 456.7 | 32.16 | 111.6 |  | 50.9 | 12.1 | 112.8 | 28.5 | 8.15 | 89.9 | 33.7
23573.4 |  |  | 2500 | 123.6 | 57.7 | 60.6 | 31.1 | 30.9 | 0.02 | 107.2 | 11.6 | 69.7 | 70 | 34.4 | 0.989 | 101.6 | 445.1 | 407.6 | 69.4 | 615.2 | 2.585 | 456 | 32.29 | 111.6 |  | 50.9 | 12.1 | 113.1 | 28.4 | 8.15 | 90 | 33.7
23574.4 |  |  | 2501 | 123.2 | 57.7 | 60.6 | 31.1 | 31 | 0.021 | 107.2 | 11.6 | 69.7 | 70 | 34.6 | 0.986 | 101.6 | 444.7 | 407.4 | 69.5 | 615.5 | 2.65 | 455.1 | 32.24 | 111.7 |  | 50.8 | 12 | 112.9 | 28.4 | 8.16 | 90.1 | 33.7
23575.4 |  |  | 2502 | 123.8 | 57.7 | 60.5 | 31.1 | 30.9 | -0.007 | 107.6 | 11.6 | 69.7 | 70 | 34.5 | 0.987 | 101.6 | 444.6 | 407.1 | 69.5 | 615.9 | 2.665 | 454.2 | 33.51 | 111.8 |  | 50.8 | 12 | 112.4 | 28.4 | 8.17 | 90.5 | 33.7
23576.4 |  |  | 2500 | 124.8 | 57.7 | 60.6 | 31.1 | 31 | 0.008 | 107.4 | 11.6 | 69.7 | 70 | 34.5 | 0.991 | 101.6 | 444.7 | 406.9 | 69.4 | 616.2 | 2.631 | 454 | 32.83 | 111.8 |  | 50.8 | 12 | 112.1 | 28.4 | 8.18 | 90.7 | 33.9
23577.4 |  |  | 2500 | 125.7 | 57.7 | 60.6 | 31.1 | 31 | 0.003 | 107.5 | 11.6 | 69.7 | 70.1 | 34.7 | 0.992 | 101.6 | 444.4 | 406.7 | 69.5 | 616.4 | 2.627 | 455.7 | 33.24 | 111.7 |  | 50.8 | 12 | 112.1 | 28.4 | 8.19 | 90.9 | 33.9
23578.4 |  |  | 2500 | 125.4 | 57.6 | 60.6 | 31.1 | 31.1 | 0.015 | 107.3 | 11.6 | 69.7 | 70.1 | 34.8 | 0.988 | 101.6 | 444.3 | 406.4 | 69.4 | 616.8 | 2.662 | 455.7 | 32.16 | 111.7 |  | 50.7 | 12 | 112.3 | 28.5 | 8.2 | 90.6 | 33.9
23579.4 |  |  | 2500 | 124.3 | 57.6 | 60.6 | 31.1 | 31 | 0.023 | 107.2 | 11.6 | 69.7 | 70.1 | 34.8 | 0.99 | 101.6 | 444.1 | 406 | 69.7 | 617 | 2.641 | 455.8 | 31.64 | 111.7 |  | 50.7 | 12 | 112.9 | 28.4 | 8.21 | 90.3 | 33.9
23580.4 |  |  | 2500 | 123.1 | 57.6 | 60.6 | 31.1 | 31 | 0.029 | 107.2 | 11.6 | 69.7 | 70 | 34.8 | 0.986 | 101.6 | 444.1 | 405.9 | 69.7 | 617.4 | 2.641 | 454.4 | 31.77 | 111.8 |  | 50.6 | 12.1 | 113.2 | 28.4 | 8.22 | 89.9 | 34
23581.4 |  |  | 2500 | 122.8 | 57.5 | 60.6 | 31.1 | 31 | 0.026 | 107.2 | 11.6 | 69.7 | 70 | 34.9 | 0.99 | 101.6 | 444.2 | 405.7 | 69.8 | 617.7 | 2.669 | 454.5 | 32.19 | 111.9 |  | 50.6 | 12.1 | 113.2 | 28.4 | 8.22 | 89.9 | 34.1
23582.4 |  |  | 2500 | 123.2 | 57.5 | 60.5 | 31.1 | 31 | 0.021 | 107.2 | 11.6 | 69.7 | 70.1 | 35 | 0.991 | 101.6 | 444.2 | 405.7 | 69.8 | 617.9 | 2.697 | 454.1 | 32.54 | 112 |  | 50.6 | 12.1 | 113.3 | 28.4 | 8.21 | 90 | 34.1
23583.4 |  |  | 2501 | 124.1 | 57.5 | 60.6 | 31.1 | 31 | 0.008 | 107.2 | 11.6 | 69.7 | 70 | 35 | 0.99 | 101.6 | 444.4 | 405.7 | 69.8 | 618.2 | 2.727 | 455.6 | 33.01 | 112.1 |  | 50.5 | 12 | 113.3 | 28.4 | 8.21 | 90.4 | 34.2
23584.4 |  |  | 2500 | 125 | 57.4 | 60.6 | 31.1 | 31.1 | 0.005 | 107.2 | 11.6 | 69.7 | 70 | 34.9 | 0.989 | 101.6 | 444.2 | 405.3 | 69.7 | 618.3 | 2.729 | 453.9 | 32.7 | 112.2 |  | 50.4 | 12 | 112.9 | 28.4 | 8.21 | 90.6 | 34.3
23585.4 |  |  | 2500 | 125.2 | 57.4 | 60.6 | 31.1 | 31.1 | 0.014 | 107.1 | 11.6 | 69.7 | 69.9 | 35.1 | 0.985 | 101.6 | 444.4 | 405.4 | 69.8 | 618.6 | 2.69 | 453.9 | 32.33 | 112.2 |  | 50.4 | 12 | 112.8 | 28.4 | 8.22 | 90.5 | 34.2
23586.4 |  |  | 2500 | 124.8 | 57.4 | 60.6 | 31.1 | 31.1 | 0.024 | 107 | 11.6 | 69.7 | 69.8 | 35.1 | 0.988 | 101.6 | 444.3 | 405.2 | 69.8 | 618.9 | 2.639 | 454.3 | 32.28 | 112.1 |  | 50.4 | 12 | 112.7 | 28.4 | 8.22 | 90.3 | 34.4
23587.4 |  |  | 2500 | 124 | 57.3 | 60.6 | 31.1 | 31.1 | 0.026 | 107 | 11.6 | 69.7 | 69.9 | 35.2 | 0.986 | 101.6 | 444 | 404.8 | 69.9 | 619.1 | 2.635 | 454.8 | 32.18 | 112.1 |  | 50.4 | 12 | 112.3 | 28.4 | 8.23 | 90.1 | 34.4
23588.4 |  |  | 2500 | 123.6 | 57.3 | 60.7 | 31.1 | 31.1 | 0.022 | 107 | 11.6 | 69.7 | 69.9 | 35.3 | 0.991 | 101.6 | 443.9 | 404.6 | 69.9 | 619.3 | 2.662 | 454.6 | 32.19 | 112 |  | 50.4 | 12 | 112.3 | 28.3 | 8.23 | 90.1 | 34.5
23589.4 |  |  | 2502 | 123.8 | 57.3 | 60.7 | 31.1 | 31.1 | -0.011 | 107.2 | 11.6 | 69.7 | 69.9 | 35.3 | 0.99 | 101.6 | 443.9 | 404.7 | 70 | 619.5 | 2.655 | 454.6 | 33.22 | 112 |  | 50.3 | 12 | 112.3 | 28.4 | 8.24 | 90.6 | 34.6
23590.4 |  |  | 2502 | 125.8 | 57.3 | 60.7 | 31.1 | 31 | -0.016 | 107.4 | 11.6 | 69.8 | 69.9 | 35.3 | 0.989 | 101.6 | 443 | 404.2 | 70.1 | 619.8 | 2.705 | 453.5 | 33.84 | 112 |  | 50.3 | 12 | 113 | 28.4 | 8.25 | 91.6 | 34.6
23591.4 |  |  | 2500 | 127.2 | 57.3 | 60.8 | 31 | 31 | 0.005 | 107.3 | 11.6 | 69.8 | 69.9 | 35.4 | 0.99 | 101.6 | 443 | 404.1 | 70.1 | 620.1 | 2.769 | 453.7 | 33.45 | 112 |  | 50.2 | 12 | 112.8 | 28.4 | 8.26 | 91.8 | 34.7
23592.4 |  |  | 2499 | 128 | 57.2 | 60.8 | 31.1 | 31.1 | 0.09 | 107.2 | 11.6 | 69.8 | 69.9 | 35.3 | 0.988 | 101.6 | 442.8 | 404.1 | 70.1 | 620.3 | 2.76 | 455 | 32.77 | 112 |  | 50.2 | 12 | 112.7 | 28.4 | 8.26 | 91.7 | 34.8
23593.4 |  |  | 2500 | 127 | 57.3 | 60.8 | 31.1 | 31.1 | 0.087 | 107.3 | 11.6 | 69.8 | 69.9 | 35.4 | 0.987 | 101.6 | 443.1 | 404.3 | 70.2 | 620.6 | 2.855 | 456.4 | 33.16 | 112 |  | 50.2 | 12 | 112.8 | 28.4 | 8.27 | 91.6 | 34.8
23594.4 |  |  | 2500 | 126.5 | 57.2 | 60.8 | 31.1 | 31.1 | 0.101 | 107.3 | 11.6 | 69.8 | 69.8 | 35.4 | 0.987 | 101.6 | 442.9 | 404 | 70.2 | 620.8 | 2.808 | 455.3 | 32.52 | 112 |  | 50.1 | 12 | 112.6 | 28.3 | 8.28 | 91.5 | 34.8
23595.4 |  |  | 2500 | 126 | 57.2 | 60.9 | 31.1 | 31.1 | 0.117 | 107.2 | 11.6 | 69.8 | 69.8 | 35.4 | 0.99 | 101.6 | 442.4 | 403.9 | 70.3 | 621.1 | 2.771 | 454.2 | 31.94 | 112 |  | 50.1 | 12 | 112.3 | 28.4 | 8.29 | 91.3 | 34.9
23596.4 |  |  | 2501 | 126.1 | 57.2 | 60.9 | 31.1 | 31.1 | 0.098 | 107.4 | 11.6 | 69.8 | 69.9 | 35.5 | 0.989 | 101.6 | 442.4 | 403.9 | 70.3 | 621.4 | 2.754 | 454.6 | 32.71 | 111.9 |  | 50.1 | 12 | 112.3 | 28.4 | 8.29 | 91.5 | 34.9
23597.4 |  |  | 2499 | 125.7 | 57.1 | 60.9 | 31.1 | 31.1 | 0.114 | 107.3 | 11.6 | 69.8 | 69.9 | 35.7 | 0.99 | 101.6 | 442.6 | 404.1 | 70.3 | 621.7 | 2.769 | 455 | 32.14 | 111.9 |  | 50.1 | 12 | 112.2 | 28.4 | 8.29 | 91.2 | 35
23598.4 |  |  | 2500 | 125.7 | 57.1 | 60.9 | 31.1 | 31.1 | 0.127 | 107.3 | 11.6 | 69.8 | 69.9 | 35.8 | 0.99 | 101.6 | 442.5 | 404.1 | 70.3 | 621.9 | 2.758 | 456.2 | 32.37 | 111.8 |  | 50 | 12 | 112.5 | 28.4 | 8.3 | 91 | 35.1
23599.4 |  |  | 2501 | 124.9 | 57 | 60.9 | 31.1 | 31.1 | 0.102 | 107.5 | 11.6 | 69.8 | 69.9 | 35.9 | 0.985 | 101.6 | 442.5 | 404.1 | 70.3 | 622.2 | 2.714 | 455.3 | 32.57 | 111.8 |  | 49.9 | 12 | 112.3 | 28.4 | 8.3 | 90.8 | 35.1
23600.4 |  |  | 2501 | 125 | 57 | 61 | 31.1 | 31.1 | 0.079 | 107.6 | 11.6 | 69.8 | 69.9 | 35.9 | 0.987 | 101.6 | 442.7 | 404 | 70.4 | 622.4 | 2.768 | 456.1 | 32.67 | 111.8 |  | 49.9 | 12 | 112.7 | 28.4 | 8.3 | 90.9 | 35.1
23601.4 |  |  | 2500 | 124.7 | 57 | 61 | 31.1 | 31.1 | 0.086 | 107.6 | 11.6 | 69.8 | 69.9 | 35.9 | 0.986 | 101.6 | 442.7 | 404.2 | 70.4 | 622.6 | 2.765 | 454.4 | 32.49 | 111.9 |  | 49.9 | 12 | 113.3 | 28.4 | 8.3 | 90.8 | 35.2
23602.4 |  |  | 2502 | 126 | 56.9 | 61 | 31.1 | 31.1 | 0.054 | 107.9 | 11.6 | 69.8 | 69.9 | 36.1 | 0.99 | 101.6 | 442.7 | 404 | 70.4 | 622.8 | 2.812 | 455.5 | 34.14 | 112 |  | 49.8 | 12 | 113.5 | 28.3 | 8.31 | 91.6 | 35.2
23603.4 |  |  | 2499 | 127.6 | 56.9 | 61.1 | 31.1 | 31.1 | 0.062 | 107.8 | 11.6 | 69.8 | 69.9 | 36.1 | 0.987 | 101.6 | 442.7 | 403.8 | 70.4 | 623.1 | 2.827 | 455.2 | 34.32 | 112.1 |  | 49.8 | 12 | 113 | 28.4 | 8.32 | 92.3 | 35.3
23604.4 |  |  | 2498 | 129 | 56.8 | 61.1 | 31.1 | 31.1 | 0.073 | 107.7 | 11.6 | 69.8 | 69.9 | 36.2 | 0.989 | 101.6 | 442.6 | 403.8 | 70.4 | 623.2 | 2.849 | 455 | 33.31 | 112.1 |  | 49.8 | 12 | 112.6 | 28.4 | 8.33 | 92.3 | 35.3
23605.4 |  |  | 2499 | 128.7 | 56.8 | 61.1 | 31 | 31.1 | 0.078 | 106.8 | 11.6 | 69.8 | 69.8 | 36.2 | 0.989 | 101.6 | 442.6 | 403.9 | 70.5 | 623.4 | 2.824 | 454.8 | 33.2 | 112 |  | 49.7 | 12 | 112.9 | 28.3 | 8.33 | 92.1 | 35.3
23606.4 |  |  | 2501 | 127.5 | 56.8 | 61.1 | 31.1 | 31.1 | 0.07 | 106.9 | 11.6 | 69.8 | 69.7 | 36.2 | 0.989 | 101.6 | 442.8 | 403.9 | 70.5 | 623.7 | 2.832 | 454.6 | 33.63 | 112.1 |  | 49.7 | 12 | 112.9 | 28.3 | 8.34 | 92 | 35.4
23607.4 |  |  | 2501 | 127.4 | 56.8 | 61.1 | 31.1 | 31.1 | 0.069 | 106.9 | 11.6 | 69.8 | 69.8 | 36.3 | 0.988 | 101.6 | 443 | 403.7 | 70.6 | 624.1 | 2.857 | 454.7 | 33.65 | 112.1 |  | 49.7 | 12 | 113 | 28.3 | 8.35 | 92.3 | 35.4
23608.4 |  |  | 2500 | 128.1 | 56.7 | 61.2 | 31.1 | 31.1 | 0.067 | 106.8 | 11.6 | 69.8 | 69.8 | 36.3 | 0.991 | 101.6 | 443.1 | 403.8 | 70.6 | 624.3 | 2.868 | 455.8 | 33.85 | 112.1 |  | 49.6 | 12 | 113.2 | 28.3 | 8.36 | 92.6 | 35.4
23609.4 |  |  | 2500 | 128.3 | 56.7 | 61.1 | 31.1 | 31.1 | 0.091 | 106.6 | 11.6 | 69.8 | 69.8 | 36.3 | 0.99 | 101.6 | 443.7 | 404.1 | 70.6 | 624.4 | 2.84 | 455.1 | 33.5 | 112.1 |  | 49.6 | 12 | 113 | 28.3 | 8.37 | 92.3 | 35.6
23610.4 |  |  | 2500 | 127.7 | 56.7 | 61.2 | 31.1 | 31.2 | 0.085 | 106.5 | 11.6 | 69.8 | 69.8 | 36.4 | 0.99 | 101.6 | 443.8 | 404.1 | 70.6 | 624.7 | 2.862 | 454.3 | 33.18 | 112.1 |  | 49.6 | 12 | 112.9 | 28.3 | 8.38 | 92 | 35.7
23611.4 |  |  | 2499 | 126.7 | 56.7 | 61.2 | 31.1 | 31.2 | 0.101 | 106.4 | 11.6 | 69.8 | 69.8 | 36.4 | 0.988 | 101.6 | 443.4 | 403.9 | 70.6 | 624.9 | 2.828 | 453.7 | 32.71 | 112.1 |  | 49.6 | 12 | 113 | 28.3 | 8.38 | 91.6 | 35.7
23612.4 |  |  | 2500 | 126 | 56.6 | 61.2 | 31.1 | 31.2 | 0.09 | 106.4 | 11.6 | 69.8 | 69.9 | 36.4 | 0.987 | 101.6 | 443.5 | 403.9 | 70.6 | 625.2 | 2.814 | 453.1 | 32.73 | 112.1 |  | 49.4 | 12 | 113.2 | 28.4 | 8.38 | 91.4 | 35.8
23613.4 |  |  | 2500 | 125.8 | 56.6 | 61.2 | 31.1 | 31.1 | 0.082 | 106.4 | 11.6 | 69.8 | 69.9 | 36.5 | 0.989 | 101.6 | 443.1 | 403.6 | 70.6 | 625.3 | 2.835 | 454.8 | 32.79 | 112.2 |  | 49.5 | 12 | 113.5 | 28.3 | 8.38 | 91.4 | 35.9
23614.4 |  |  | 2501 | 126.2 | 56.6 | 61.2 | 31.1 | 31.2 | 0.044 | 106.6 | 11.6 | 69.8 | 69.9 | 36.6 | 0.988 | 101.6 | 443.6 | 403.8 | 70.5 | 625.4 | 2.888 | 454.7 | 33.46 | 112.2 |  | 49.4 | 12 | 113.6 | 28.3 | 8.38 | 91.8 | 36
23615.4 |  |  | 2500 | 127.6 | 56.6 | 61.2 | 31.1 | 31.2 | 0.06 | 106.6 | 11.6 | 69.8 | 69.9 | 36.6 | 0.985 | 101.6 | 443.4 | 403.9 | 70.6 | 625.7 | 2.94 | 454.8 | 33.63 | 112.3 |  | 49.4 | 12 | 113.8 | 28.3 | 8.38 | 92.3 | 36
23616.4 |  |  | 2499 | 128.1 | 56.6 | 61.2 | 31.1 | 31.2 | 0.056 | 106.6 | 11.6 | 69.8 | 69.9 | 36.6 | 0.985 | 101.6 | 443.6 | 403.8 | 70.6 | 625.9 | 2.929 | 452.8 | 33.54 | 112.3 |  | 49.3 | 12 | 113.5 | 28.3 | 8.38 | 92.3 | 36
23617.4 |  |  | 2499 | 127.9 | 56.5 | 61.2 | 31.1 | 31.1 | 0.075 | 106.5 | 11.7 | 69.8 | 69.9 | 36.7 | 0.986 | 101.6 | 443.2 | 403.6 | 70.6 | 626.1 | 2.884 | 454.4 | 32.96 | 112.3 |  | 49.2 | 12 | 113.6 | 28.3 | 8.39 | 92 | 35.9
23618.4 |  |  | 2500 | 126.8 | 56.5 | 61.2 | 31.1 | 31.2 | 0.066 | 106.5 | 11.6 | 69.8 | 69.8 | 36.7 | 0.987 | 101.6 | 443.3 | 403.7 | 70.7 | 626.2 | 2.857 | 453.8 | 33.25 | 112.4 |  | 49.2 | 12 | 113.3 | 28.3 | 8.39 | 91.9 | 35.8
23619.4 |  |  | 2500 | 126.5 | 56.4 | 61.2 | 31.1 | 31.2 | 0.072 | 106.5 | 11.7 | 69.8 | 69.8 | 36.7 | 0.987 | 101.6 | 443 | 403.5 | 70.7 | 626.3 | 2.89 | 452.9 | 33.25 | 112.4 |  | 49.2 | 12 | 113.2 | 28.3 | 8.39 | 91.8 | 35.7
23620.4 |  |  | 2500 | 126.3 | 56.4 | 61.2 | 31.2 | 31.2 | 0.062 | 106.6 | 11.7 | 69.7 | 69.8 | 36.8 | 0.989 | 101.6 | 442.8 | 403.3 | 70.7 | 626.6 | 2.889 | 454.9 | 32.78 | 112.4 |  | 49.2 | 12 | 113.2 | 28.3 | 8.4 | 91.7 | 35.5
23621.4 |  |  | 2502 | 127.4 | 56.3 | 61.2 | 31.2 | 31.2 | 0.03 | 107.1 | 11.7 | 69.7 | 69.8 | 36.8 | 0.989 | 101.6 | 442.6 | 403.4 | 70.7 | 626.7 | 2.95 | 454.6 | 34.18 | 112.4 |  | 49.2 | 12 | 113.5 | 28.3 | 8.4 | 92.6 | 35.2
23622.4 |  |  | 2501 | 129.4 | 56.3 | 61.2 | 31.1 | 31.2 | 0.039 | 107.2 | 11.7 | 69.7 | 69.8 | 36.8 | 0.986 | 101.6 | 442.4 | 403.3 | 70.7 | 626.8 | 2.988 | 454.3 | 34.38 | 112.5 |  | 49.1 | 12 | 114 | 28.4 | 8.41 | 93.3 | 34.9
23623.4 |  |  | 2500 | 131.3 | 56.2 | 61.2 | 31.1 | 31.2 | 0.042 | 107.2 | 11.7 | 69.7 | 69.8 | 36.9 | 0.987 | 101.6 | 441.7 | 403.1 | 70.7 | 626.9 | 2.974 | 455.5 | 34.23 | 112.5 |  | 49.1 | 12 | 114 | 28.3 | 8.42 | 93.5 | 34.6
23624.4 |  |  | 2499 | 131.4 | 56.3 | 61.2 | 31.1 | 31.2 | 0.04 | 107.2 | 11.7 | 69.7 | 69.8 | 36.8 | 0.985 | 101.6 | 442.1 | 403.1 | 70.8 | 627.1 | 2.936 | 456.1 | 33.98 | 112.6 |  | 49.1 | 12 | 114 | 28.3 | 8.42 | 93.5 | 34.2
23625.4 |  |  | 2499 | 130.2 | 56.3 | 61.2 | 31.1 | 31.2 | 0.043 | 107.2 | 11.7 | 69.7 | 69.8 | 36.8 | 0.987 | 101.6 | 442.1 | 403.2 | 70.8 | 627.2 | 2.929 | 455.6 | 33.64 | 112.6 |  | 49 | 12 | 113.7 | 28.3 | 8.43 | 93.4 | 33.7
23626.4 |  |  | 2500 | 129.3 | 56.3 | 61.2 | 31.1 | 31.2 | 0.047 | 107.2 | 11.7 | 69.7 | 69.9 | 36.7 | 0.99 | 101.6 | 442.1 | 403.3 | 70.8 | 627.4 | 2.941 | 454.2 | 33.93 | 112.7 |  | 48.9 | 12 | 113.5 | 28.3 | 8.44 | 93.3 | 33.3
23627.4 |  |  | 2499 | 129 | 56.2 | 61.2 | 31.1 | 31.2 | 0.058 | 107.2 | 11.7 | 69.7 | 69.8 | 36.4 | 0.991 | 101.6 | 441.8 | 403.1 | 70.7 | 627.7 | 2.913 | 454.7 | 33.81 | 112.6 |  | 48.9 | 12 | 113.3 | 28.3 | 8.44 | 93.2 | 32.9
23628.4 |  |  | 2500 | 128 | 56.2 | 61.2 | 31.1 | 31.2 | 0.078 | 107 | 11.7 | 69.7 | 69.8 | 36.3 | 0.985 | 101.6 | 442 | 403.1 | 70.7 | 627.9 | 2.877 | 455.2 | 32.79 | 112.6 |  | 48.9 | 12 | 113.2 | 28.3 | 8.44 | 92.5 | 32.7
23629.4 |  |  | 2500 | 126.9 | 56.2 | 61.2 | 31.2 | 31.2 | 0.094 | 106.9 | 11.7 | 69.7 | 69.8 | 36.1 | 0.988 | 101.6 | 441.9 | 403.1 | 70.8 | 628 | 2.894 | 456.2 | 32.74 | 112.6 |  | 48.9 | 12 | 113 | 28.3 | 8.44 | 91.9 | 32.4
23630.4 |  |  | 2500 | 125.5 | 56.2 | 61.2 | 31.2 | 31.2 | 0.081 | 107 | 11.7 | 69.7 | 69.8 | 35.9 | 0.983 | 101.6 | 441.9 | 403 | 70.8 | 628.1 | 2.86 | 454.7 | 32.59 | 112.6 |  | 48.8 | 12 | 112.6 | 28.3 | 8.44 | 91.5 | 32.1
23631.4 |  |  | 2500 | 125.6 | 56.1 | 61.2 | 31.2 | 31.2 | 0.072 | 107 | 11.7 | 69.7 | 69.7 | 35.7 | 0.99 | 101.6 | 441.8 | 402.8 | 70.8 | 628.2 | 2.853 | 454.7 | 32.82 | 112.5 |  | 48.8 | 12 | 112.7 | 28.3 | 8.43 | 91.6 | 31.9
23632.4 |  |  | 2501 | 125.9 | 56.1 | 61.2 | 31.1 | 31.2 | 0.057 | 107.1 | 11.7 | 69.7 | 69.7 | 35.5 | 0.989 | 101.6 | 442 | 402.8 | 70.9 | 628.3 | 2.817 | 453.7 | 33.56 | 112.4 |  | 48.8 | 12 | 112.9 | 28.3 | 8.43 | 91.6 | 31.8
23633.4 |  |  | 2501 | 126.7 | 56 | 61.1 | 31.2 | 31.2 | 0.053 | 107.1 | 11.7 | 69.7 | 69.7 | 35.3 | 0.991 | 101.6 | 442.1 | 402.6 | 70.9 | 628.4 | 2.797 | 454.5 | 33.43 | 112.4 |  | 48.7 | 12 | 113.4 | 28.3 | 8.43 | 92 | 31.7
23634.4 |  |  | 2500 | 127.1 | 56 | 61.2 | 31.2 | 31.2 | 0.055 | 107 | 11.7 | 69.7 | 69.8 | 35.1 | 0.991 | 101.6 | 442 | 402.5 | 70.9 | 628.6 | 2.805 | 455.8 | 33.47 | 112.5 |  | 48.7 | 12 | 113.9 | 28.3 | 8.43 | 92.3 | 31.7
23635.4 |  |  | 2502 | 127.8 | 55.9 | 61.2 | 31.2 | 31.2 | 0.034 | 107.1 | 11.7 | 69.7 | 69.8 | 35 | 0.989 | 101.6 | 442.4 | 402.5 | 70.9 | 628.7 | 2.844 | 454.7 | 33.96 | 112.6 |  | 48.7 | 12 | 113.9 | 28.3 | 8.43 | 92.7 | 31.6
23636.4 |  |  | 2502 | 129.3 | 55.9 | 61.3 | 31.2 | 31.2 | 0.039 | 106.9 | 11.7 | 69.7 | 69.8 | 34.8 | 0.987 | 101.6 | 442.7 | 402.6 | 70.9 | 628.9 | 2.896 | 453.6 | 34.3 | 112.6 |  | 48.6 | 12 | 113.5 | 28.3 | 8.44 | 93.3 | 31.6
23637.4 |  |  | 2499 | 130 | 55.9 | 61.3 | 31.2 | 31.2 | 0.044 | 106.8 | 11.7 | 69.7 | 69.8 | 34.8 | 0.985 | 101.6 | 442.2 | 402.3 | 70.9 | 628.9 | 2.843 | 453.4 | 33.92 | 112.6 |  | 48.6 | 12 | 113.1 | 28.3 | 8.44 | 93.2 | 31.6
23638.4 |  |  | 2499 | 130.4 | 55.9 | 61.3 | 31.2 | 31.2 | 0.047 | 106.8 | 11.7 | 69.7 | 69.7 | 34.7 | 0.986 | 101.6 | 442.5 | 402.3 | 70.9 | 629.1 | 2.867 | 455.4 | 33.8 | 112.5 |  | 48.6 | 12 | 113.1 | 28.3 | 8.45 | 93.2 | 31.5
23639.4 |  |  | 2499 | 129.9 | 55.8 | 61.2 | 31.1 | 31.2 | 0.032 | 106.9 | 11.7 | 69.8 | 69.7 | 34.5 | 0.988 | 101.6 | 442.7 | 402.6 | 70.9 | 629.2 | 2.845 | 455.2 | 34.18 | 112.5 |  | 48.6 | 12 | 112.9 | 28.3 | 8.46 | 93.6 | 31.5
23640.4 |  |  | 2499 | 129.7 | 55.8 | 61.3 | 31.2 | 31.2 | 0.046 | 106.8 | 11.7 | 69.8 | 69.7 | 34.4 | 0.989 | 101.6 | 442.6 | 402.5 | 70.9 | 629.4 | 2.791 | 454.6 | 33.47 | 112.5 |  | 48.5 | 12 | 112.8 | 28.3 | 8.46 | 93.5 | 31.4
23641.4 |  |  | 2499 | 129.2 | 55.9 | 61.3 | 31.2 | 31.2 | 0.044 | 106.8 | 11.7 | 69.8 | 69.8 | 34.3 | 0.989 | 101.6 | 442.8 | 402.6 | 70.9 | 629.6 | 2.77 | 453.9 | 33.36 | 112.5 |  | 48.4 | 12 | 112.7 | 28.3 | 8.47 | 93.2 | 31.4
23642.4 |  |  | 2500 | 128.3 | 55.8 | 61.2 | 31.1 | 31.2 | 0.051 | 106.7 | 11.7 | 69.8 | 69.8 | 34.2 | 0.986 | 101.6 | 443.1 | 402.9 | 70.9 | 629.7 | 2.772 | 453.5 | 33.56 | 112.4 |  | 48.4 | 12 | 112.7 | 28.3 | 8.48 | 92.8 | 31.4
23643.4 |  |  | 2500 | 127.1 | 55.7 | 61.2 | 31.2 | 31.3 | 0.072 | 106.6 | 11.7 | 69.8 | 69.8 | 34.2 | 0.983 | 101.6 | 442.8 | 402.8 | 70.9 | 629.8 | 2.749 | 454.3 | 33.16 | 112.4 |  | 48.4 | 11.9 | 112.9 | 28.2 | 8.47 | 92.2 | 31.3
23644.4 |  |  | 2499 | 126.2 | 55.7 | 61.3 | 31.1 | 31.2 | 0.071 | 106.6 | 11.7 | 69.8 | 69.9 | 34.1 | 0.987 | 101.6 | 442.5 | 402.6 | 70.9 | 630 | 2.758 | 455.3 | 33.28 | 112.4 |  | 48.4 | 12 | 113.2 | 28.2 | 8.46 | 91.9 | 31.3
23645.4 |  |  | 2501 | 125.9 | 55.7 | 61.3 | 31.1 | 31.3 | 0.056 | 106.8 | 11.7 | 69.8 | 69.9 | 34 | 0.989 | 101.6 | 442.6 | 402.8 | 70.9 | 630.1 | 2.775 | 455.8 | 33.86 | 112.4 |  | 48.3 | 12 | 113.4 | 28.2 | 8.45 | 91.9 | 31.2
23646.4 |  |  | 2500 | 126.4 | 55.7 | 61.3 | 31.1 | 31.2 | 0.07 | 106.7 | 11.7 | 69.8 | 69.9 | 33.9 | 0.99 | 101.6 | 441.9 | 402.5 | 71 | 630.1 | 2.765 | 454.6 | 33.37 | 112.4 |  | 48.3 | 12 | 113.3 | 28.2 | 8.44 | 91.8 | 31.1
23647.4 |  |  | 2499 | 126.6 | 55.6 | 61.3 | 31.1 | 31.3 | 0.078 | 106.7 | 11.7 | 69.8 | 69.8 | 33.9 | 0.988 | 101.6 | 442 | 402.5 | 71 | 630.2 | 2.777 | 453.9 | 33.01 | 112.4 |  | 48.3 | 12 | 113.2 | 28.2 | 8.43 | 91.7 | 31
23648.4 |  |  | 2500 | 126.5 | 55.6 | 61.3 | 31.1 | 31.3 | 0.06 | 106.8 | 11.7 | 69.8 | 69.8 | 33.8 | 0.991 | 101.6 | 442 | 402.5 | 71 | 630.2 | 2.751 | 454.1 | 33.25 | 112.4 |  | 48.2 | 12 | 113.2 | 28.3 | 8.43 | 91.9 | 30.9
23649.4 |  |  | 2501 | 126.3 | 55.6 | 61.3 | 31.1 | 31.3 | 0.055 | 107 | 11.7 | 69.8 | 69.8 | 33.8 | 0.986 | 101.6 | 441.8 | 402.6 | 71.1 | 630.3 | 2.774 | 456.6 | 33.24 | 112.4 |  | 48.2 | 12 | 113.2 | 28.2 | 8.42 | 91.9 | 30.8
23650.4 |  |  | 2500 | 126.5 | 55.6 | 61.3 | 31.1 | 31.3 | 0.057 | 107 | 11.7 | 69.8 | 69.7 | 33.7 | 0.986 | 101.6 | 441.7 | 402.6 | 71.1 | 630.4 | 2.777 | 455.9 | 33.24 | 112.4 |  | 48.2 | 12 | 112.7 | 28.2 | 8.42 | 91.8 | 30.6
23651.4 |  |  | 2501 | 126.4 | 55.5 | 61.3 | 31.1 | 31.3 | 0.048 | 107.1 | 11.7 | 69.8 | 69.8 | 33.6 | 0.989 | 101.6 | 441.7 | 402.6 | 71.1 | 630.4 | 2.765 | 455.1 | 33.29 | 112.3 |  | 48.2 | 12 | 112.6 | 28.2 | 8.42 | 91.9 | 30.5
23652.4 |  |  | 2502 | 127.5 | 55.4 | 61.3 | 31.1 | 31.3 | 0.01 | 107.6 | 11.7 | 69.8 | 69.8 | 33.6 | 0.987 | 101.6 | 441.5 | 402.5 | 71.1 | 630.4 | 2.82 | 454.5 | 34.69 | 112.3 |  | 48.1 | 12 | 113.1 | 28.3 | 8.42 | 92.9 | 30.4
23653.4 |  |  | 2500 | 129.4 | 55.4 | 61.3 | 31.1 | 31.3 | 0.028 | 107.5 | 11.7 | 69.8 | 69.8 | 33.4 | 0.989 | 101.6 | 441.4 | 402.3 | 71 | 630.6 | 2.897 | 455.6 | 34.27 | 112.4 |  | 48.1 | 12 | 113.4 | 28.2 | 8.43 | 93.6 | 30.3
23654.4 |  |  | 2499 | 131.1 | 55.4 | 61.3 | 31.1 | 31.3 | 0.033 | 107.4 | 11.7 | 69.8 | 69.8 | 33.4 | 0.99 | 101.6 | 441.4 | 402.4 | 71 | 630.7 | 2.918 | 456 | 34.36 | 112.4 |  | 48.1 | 12 | 113.4 | 28.2 | 8.44 | 93.9 | 30.1
23655.4 |  |  | 2500 | 130.9 | 55.4 | 61.3 | 31.1 | 31.3 | 0.027 | 107.4 | 11.7 | 69.8 | 69.9 | 33.3 | 0.986 | 101.6 | 441.4 | 402.3 | 71 | 630.8 | 2.93 | 456.3 | 33.97 | 112.4 |  | 48.1 | 12 | 113.3 | 28.3 | 8.45 | 93.7 | 30
23656.4 |  |  | 2499 | 129.8 | 55.4 | 61.3 | 31.1 | 31.3 | 0.04 | 107.3 | 11.7 | 69.8 | 69.8 | 33.3 | 0.989 | 101.6 | 441.1 | 401.9 | 71.1 | 630.9 | 2.911 | 455.4 | 33.35 | 112.4 |  | 48 | 12 | 113.4 | 28.2 | 8.45 | 93.4 | 29.9
23657.4 |  |  | 2500 | 129 | 55.4 | 61.3 | 31.1 | 31.3 | 0.047 | 107.3 | 11.7 | 69.8 | 69.7 | 33.1 | 0.989 | 101.6 | 441.6 | 402.3 | 71.1 | 631.1 | 2.923 | 454.6 | 33.99 | 112.5 |  | 48 | 12 | 113.5 | 28.2 | 8.46 | 93.2 | 29.7
23658.4 |  |  | 2501 | 128.4 | 55.3 | 61.3 | 31.2 | 31.3 | 0.042 | 107.3 | 11.7 | 69.8 | 69.7 | 33 | 0.985 | 101.6 | 441.7 | 402.1 | 71.1 | 631.2 | 2.907 | 454.3 | 33.46 | 112.5 |  | 47.9 | 12 | 113.3 | 28.3 | 8.45 | 93.1 | 29.6
23659.4 |  |  | 2499 | 127.7 | 55.3 | 61.3 | 31.2 | 31.3 | 0.071 | 107 | 11.7 | 69.8 | 69.7 | 32.9 | 0.986 | 101.6 | 441.9 | 402.3 | 71.1 | 631.2 | 2.885 | 456 | 33.35 | 112.5 |  | 47.9 | 12 | 113.3 | 28.3 | 8.45 | 92.5 | 29.6
23660.4 |  |  | 2500 | 126.9 | 55.3 | 61.3 | 31.1 | 31.3 | 0.041 | 107.1 | 11.7 | 69.8 | 69.7 | 32.8 | 0.987 | 101.6 | 442.4 | 402.6 | 71.1 | 631.4 | 2.878 | 455.7 | 34.05 | 112.4 |  | 47.9 | 12 | 113.1 | 28.3 | 8.44 | 92.4 | 29.4
23661.4 |  |  | 2498 | 126.7 | 55.3 | 61.3 | 31.1 | 31.3 | 0.071 | 107 | 11.7 | 69.8 | 69.7 | 32.7 | 0.988 | 101.6 | 442.2 | 402.4 | 71.1 | 631.4 | 2.886 | 454.9 | 33.31 | 112.4 |  | 47.8 | 12 | 113.3 | 28.3 | 8.44 | 92.1 | 29.4
23662.4 |  |  | 2501 | 126.4 | 55.2 | 61.3 | 31.1 | 31.3 | 0.047 | 107 | 11.7 | 69.8 | 69.7 | 32.6 | 0.99 | 101.6 | 442.4 | 402.6 | 71 | 631.4 | 2.881 | 454.2 | 33.88 | 112.4 |  | 47.8 | 11.9 | 113.3 | 28.3 | 8.43 | 92 | 29.3
23663.4 |  |  | 2500 | 126.5 | 55.2 | 61.3 | 31.1 | 31.3 | 0.066 | 106.9 | 11.7 | 69.8 | 69.7 | 32.6 | 0.987 | 101.6 | 442.3 | 402.4 | 71 | 631.4 | 2.898 | 454.2 | 32.8 | 112.4 |  | 47.8 | 11.9 | 113.2 | 28.3 | 8.43 | 91.9 | 29.2
23664.4 |  |  | 2501 | 126.7 | 55.1 | 61.3 | 31.1 | 31.3 | 0.041 | 107 | 11.7 | 69.8 | 69.7 | 32.4 | 0.99 | 101.6 | 442.5 | 402.3 | 71 | 631.4 | 2.888 | 454.1 | 33.84 | 112.4 |  | 47.7 | 11.9 | 113.3 | 28.3 | 8.43 | 92.2 | 29.2
23665.4 |  |  | 2500 | 127.4 | 55.1 | 61.4 | 31.1 | 31.3 | 0.057 | 106.8 | 11.7 | 69.8 | 69.8 | 32.3 | 0.986 | 101.6 | 442.6 | 402.3 | 71.1 | 631.6 | 2.886 | 454.4 | 33 | 112.4 |  | 47.7 | 11.9 | 113.5 | 28.2 | 8.43 | 92.2 | 29.1
23666.4 |  |  | 2501 | 127.5 | 55.1 | 61.3 | 31.2 | 31.3 | 0.062 | 106.7 | 11.7 | 69.8 | 69.8 | 32.3 | 0.986 | 101.6 | 442.7 | 402.5 | 71.1 | 631.6 | 2.877 | 454.3 | 33.2 | 112.4 |  | 47.7 | 12 | 113.6 | 28.3 | 8.43 | 92.2 | 29.1
23667.4 |  |  | 2502 | 127.7 | 55.1 | 61.3 | 31.2 | 31.3 | 0.041 | 106.8 | 11.7 | 69.8 | 69.8 | 32.2 | 0.987 | 101.6 | 442.6 | 402.3 | 71.1 | 631.7 | 2.87 | 453.2 | 34.01 | 112.5 |  | 47.7 | 12 | 113.5 | 28.2 | 8.43 | 92.4 | 28.9
23668.4 |  |  | 2502 | 128.5 | 55.1 | 61.3 | 31.1 | 31.3 | 0.026 | 107 | 11.7 | 69.8 | 69.8 | 32.1 | 0.988 | 101.6 | 442.3 | 402.4 | 71.1 | 631.7 | 2.883 | 455.5 | 34.4 | 112.5 |  | 47.7 | 12 | 112.9 | 28.3 | 8.44 | 92.8 | 28.9
23669.4 |  |  | 2500 | 129.7 | 55.1 | 61.3 | 31.1 | 31.4 | 0.037 | 107 | 11.6 | 69.8 | 69.8 | 32.1 | 0.989 | 101.6 | 441.7 | 402.2 | 71.1 | 631.7 | 2.88 | 455.4 | 34.41 | 112.4 |  | 47.6 | 12 | 112.9 | 28.3 | 8.44 | 93 | 28.9
23670.4 |  |  | 2499 | 129.9 | 55.1 | 61.4 | 31.1 | 31.4 | 0.041 | 107 | 11.7 | 69.8 | 69.8 | 32 | 0.991 | 101.6 | 441.9 | 402.3 | 71.1 | 631.9 | 2.873 | 456.4 | 33.62 | 112.4 |  | 47.6 | 12 | 113 | 28.3 | 8.45 | 93 | 28.8
23671.4 |  |  | 2499 | 129.2 | 55.1 | 61.4 | 31.1 | 31.4 | 0.063 | 107 | 11.7 | 69.8 | 69.9 | 31.9 | 0.991 | 101.6 | 441.7 | 402.4 | 71.2 | 632 | 2.843 | 454.7 | 33.55 | 112.4 |  | 47.5 | 12 | 113.4 | 28.2 | 8.46 | 92.8 | 28.7
23672.4 |  |  | 2499 | 128.1 | 55 | 61.4 | 31.1 | 31.4 | 0.053 | 107 | 11.6 | 69.8 | 69.9 | 31.8 | 0.989 | 101.6 | 441.6 | 402.2 | 71.2 | 632.1 | 2.844 | 454.2 | 33.81 | 112.4 |  | 47.5 | 12 | 113.4 | 28.3 | 8.47 | 92.7 | 28.7
23673.4 |  |  | 2499 | 127.8 | 54.9 | 61.3 | 31.1 | 31.4 | 0.062 | 106.9 | 11.6 | 69.7 | 69.9 | 31.7 | 0.99 | 101.6 | 442 | 402.4 | 71.1 | 632.1 | 2.86 | 453.9 | 33.13 | 112.5 |  | 47.4 | 12 | 113.2 | 28.3 | 8.47 | 92.6 | 28.6
23674.4 |  |  | 2500 | 127.7 | 54.9 | 61.3 | 31.1 | 31.4 | 0.055 | 106.9 | 11.6 | 69.7 | 69.8 | 31.7 | 0.99 | 101.6 | 442 | 402.6 | 71.1 | 632.2 | 2.849 | 456.1 | 33.44 | 112.4 |  | 47.4 | 12 | 113.3 | 28.3 | 8.46 | 92.5 | 28.6
23675.4 |  |  | 2500 | 127.3 | 54.9 | 61.4 | 31.1 | 31.4 | 0.059 | 106.9 | 11.6 | 69.7 | 69.8 | 31.6 | 0.99 | 101.6 | 441.5 | 402.4 | 71.1 | 632.3 | 2.838 | 455.5 | 33.01 | 112.5 |  | 47.4 | 12 | 113.5 | 28.3 | 8.46 | 92.2 | 28.5
23676.4 |  |  | 2500 | 126.6 | 54.9 | 61.4 | 31.1 | 31.4 | 0.053 | 107 | 11.7 | 69.7 | 69.8 | 31.6 | 0.99 | 101.6 | 441.7 | 402.4 | 71.1 | 632.3 | 2.828 | 456.2 | 32.95 | 112.5 |  | 47.4 | 12 | 113.6 | 28.3 | 8.45 | 92.1 | 28.4
23677.4 |  |  | 2501 | 127 | 54.8 | 61.3 | 31.1 | 31.4 | 0.041 | 107.3 | 11.7 | 69.7 | 69.9 | 31.5 | 0.99 | 101.6 | 441.4 | 402.3 | 71.1 | 632.3 | 2.827 | 454.7 | 33.52 | 112.5 |  | 47.4 | 12 | 114.2 | 28.3 | 8.44 | 92.5 | 28.3
23678.4 |  |  | 2500 | 127.6 | 54.8 | 61.3 | 31.2 | 31.4 | 0.061 | 107.2 | 11.6 | 69.7 | 69.9 | 31.5 | 0.986 | 101.6 | 441.2 | 402.2 | 71.1 | 632.3 | 2.83 | 454 | 33.12 | 112.6 |  | 47.3 | 12 | 113.9 | 28.3 | 8.44 | 92.6 | 28.3
23679.4 |  |  | 2500 | 128 | 54.9 | 61.3 | 31.1 | 31.4 | 0.05 | 107.3 | 11.6 | 69.7 | 69.8 | 31.4 | 0.987 | 101.6 | 441.7 | 402.5 | 71.2 | 632.3 | 2.851 | 455.4 | 33.39 | 112.6 |  | 47.3 | 12 | 113.6 | 28.3 | 8.44 | 92.6 | 28.2
23680.4 |  |  | 2499 | 127.3 | 54.8 | 61.3 | 31.2 | 31.4 | 0.063 | 107.2 | 11.6 | 69.7 | 69.8 | 31.4 | 0.986 | 101.6 | 441.5 | 402.4 | 71.1 | 632.4 | 2.851 | 456.2 | 33.05 | 112.6 |  | 47.3 | 12 | 113.4 | 28.3 | 8.44 | 92.4 | 28.2
23681.4 |  |  | 2499 | 126.5 | 54.7 | 61.4 | 31.1 | 31.4 | 0.065 | 107.1 | 11.6 | 69.7 | 69.8 | 31.3 | 0.989 | 101.6 | 441.4 | 402.3 | 71.1 | 632.4 | 2.813 | 455.9 | 32.84 | 112.6 |  | 47.2 | 12 | 113.2 | 28.3 | 8.44 | 92 | 28.2
23682.4 |  |  | 2501 | 126.3 | 54.8 | 61.4 | 31.1 | 31.4 | 0.041 | 107.3 | 11.6 | 69.7 | 69.7 | 31.2 | 0.991 | 101.6 | 441.9 | 402.5 | 71.1 | 632.5 | 2.848 | 454.8 | 33.49 | 112.6 |  | 47.2 | 12 | 113.3 | 28.3 | 8.44 | 92.3 | 28.1
23683.4 |  |  | 2503 | 127.4 | 54.8 | 61.4 | 31.1 | 31.4 | -0.002 | 107.5 | 11.6 | 69.7 | 69.7 | 31.2 | 0.992 | 101.6 | 442.3 | 402.5 | 71.2 | 632.5 | 2.917 | 453.7 | 34.76 | 112.6 |  | 47.2 | 12 | 113.5 | 28.3 | 8.45 | 93.2 | 28.1
23684.4 |  |  | 2499 | 129.7 | 54.7 | 61.4 | 31.2 | 31.4 | 0.044 | 107.1 | 11.6 | 69.7 | 69.7 | 31.2 | 0.991 | 101.6 | 442.2 | 402.3 | 71.2 | 632.6 | 2.915 | 455.1 | 33.92 | 112.6 |  | 47.2 | 12 | 113.9 | 28.2 | 8.45 | 93.3 | 28
23685.4 |  |  | 2500 | 130.6 | 54.7 | 61.3 | 31.1 | 31.4 | 0.027 | 107.2 | 11.6 | 69.7 | 69.7 | 31.1 | 0.987 | 101.6 | 442.3 | 402.3 | 71.2 | 632.6 | 2.882 | 455.3 | 34.67 | 112.6 |  | 47.2 | 12 | 113.8 | 28.3 | 8.46 | 93.3 | 27.9
23686.4 |  |  | 2498 | 130.4 | 54.7 | 61.4 | 31.1 | 31.5 | 0.043 | 107.1 | 11.7 | 69.7 | 69.7 | 31 | 0.985 | 101.6 | 442.3 | 402.5 | 71.2 | 632.7 | 2.894 | 453.6 | 33.58 | 112.6 |  | 47.2 | 12 | 113.5 | 28.3 | 8.47 | 93.3 | 27.9
23687.4 |  |  | 2499 | 129.6 | 54.6 | 61.4 | 31.1 | 31.4 | 0.043 | 107.2 | 11.7 | 69.7 | 69.6 | 30.8 | 0.986 | 101.6 | 442.4 | 402.5 | 71.1 | 632.8 | 2.909 | 454.3 | 34.22 | 112.6 |  | 47.1 | 12 | 113.4 | 28.3 | 8.48 | 93.4 | 27.9
23688.4 |  |  | 2499 | 129.4 | 54.6 | 61.4 | 31.1 | 31.4 | 0.042 | 107.1 | 11.7 | 69.7 | 69.6 | 30.8 | 0.988 | 101.6 | 442.4 | 402.5 | 71.1 | 632.8 | 2.885 | 453.7 | 33.63 | 112.6 |  | 47.1 | 12 | 113.4 | 28.3 | 8.48 | 93.4 | 27.9
23689.4 |  |  | 2499 | 129.3 | 54.6 | 61.4 | 31.1 | 31.5 | 0.053 | 107 | 11.7 | 69.7 | 69.6 | 30.8 | 0.991 | 101.6 | 442.4 | 402.5 | 71.1 | 632.9 | 2.867 | 454.3 | 33.29 | 112.6 |  | 47.1 | 12 | 113.4 | 28.3 | 8.49 | 93.2 | 27.8
23690.4 |  |  | 2499 | 128.6 | 54.6 | 61.3 | 31.1 | 31.4 | 0.058 | 106.9 | 11.7 | 69.7 | 69.6 | 30.8 | 0.988 | 101.6 | 442.5 | 402.4 | 71.1 | 632.9 | 2.853 | 455 | 33.04 | 112.6 |  | 47.1 | 12 | 113.4 | 28.3 | 8.49 | 92.9 | 27.8
23691.4 |  |  | 2500 | 127.8 | 54.6 | 61.3 | 31.1 | 31.4 | 0.065 | 106.9 | 11.6 | 69.7 | 69.6 | 30.7 | 0.988 | 101.6 | 442.8 | 402.7 | 71.1 | 633.1 | 2.853 | 455.3 | 32.77 | 112.6 |  | 47 | 12 | 113.3 | 28.3 | 8.49 | 92.4 | 27.8
23692.4 |  |  | 2500 | 126.7 | 54.4 | 61.4 | 31.1 | 31.5 | 0.072 | 106.8 | 11.7 | 69.8 | 69.6 | 30.7 | 0.985 | 101.6 | 442.8 | 402.6 | 71.1 | 633.1 | 2.843 | 454 | 32.27 | 112.6 |  | 47 | 12 | 113.2 | 28.2 | 8.49 | 92 | 27.8
23693.4 |  |  | 2500 | 125.9 | 54.4 | 61.3 | 31.1 | 31.4 | 0.076 | 106.7 | 11.7 | 69.8 | 69.6 | 30.6 | 0.985 | 101.6 | 442.9 | 402.7 | 71.1 | 633.2 | 2.854 | 453.4 | 32.45 | 112.6 |  | 46.9 | 12 | 112.9 | 28.2 | 8.48 | 91.6 | 27.8
23694.4 |  |  | 2502 | 125.6 | 54.4 | 61.3 | 31.1 | 31.5 | 0.059 | 106.7 | 11.6 | 69.8 | 69.6 | 30.5 | 0.985 | 101.6 | 443.1 | 402.7 | 71.1 | 633.2 | 2.853 | 453.9 | 32.99 | 112.5 |  | 46.9 | 12 | 112.9 | 28.3 | 8.48 | 91.6 | 27.8
23695.4 |  |  | 2501 | 126.1 | 54.3 | 61.3 | 31.1 | 31.5 | 0.056 | 106.7 | 11.6 | 69.8 | 69.7 | 30.5 | 0.989 | 101.6 | 442.8 | 402.7 | 71.1 | 633.2 | 2.876 | 454.6 | 33.6 | 112.5 |  | 46.9 | 12 | 112.9 | 28.3 | 8.48 | 91.7 | 27.8
23696.4 |  |  | 2499 | 126.9 | 54.4 | 61.4 | 31.1 | 31.5 | 0.068 | 106.6 | 11.6 | 69.8 | 69.7 | 30.4 | 0.989 | 101.6 | 442.4 | 402.4 | 71.2 | 633.3 | 2.897 | 455.2 | 32.44 | 112.5 |  | 46.9 | 12 | 113.4 | 28.3 | 8.47 | 91.9 | 27.8
23697.4 |  |  | 2500 | 127.2 | 54.3 | 61.3 | 31.1 | 31.5 | 0.052 | 106.8 | 11.6 | 69.8 | 69.7 | 30.4 | 0.987 | 101.6 | 442.4 | 402.5 | 71.2 | 633.3 | 2.848 | 454.9 | 33.33 | 112.5 |  | 46.9 | 12 | 113.6 | 28.3 | 8.48 | 91.9 | 27.9
23698.4 |  |  | 2500 | 127 | 54.3 | 61.4 | 31.1 | 31.4 | 0.041 | 106.9 | 11.6 | 69.8 | 69.7 | 30.4 | 0.989 | 101.6 | 442.4 | 402.4 | 71.2 | 633.3 | 2.859 | 454 | 33.25 | 112.5 |  | 46.8 | 12 | 114 | 28.3 | 8.47 | 92.1 | 27.9
23699.4 |  |  | 2501 | 126.8 | 54.3 | 61.4 | 31.1 | 31.5 | 0.043 | 107 | 11.6 | 69.8 | 69.7 | 30.4 | 0.985 | 101.6 | 442.3 | 402.5 | 71.2 | 633.3 | 2.868 | 453.8 | 33.64 | 112.6 |  | 46.8 | 12 | 114 | 28.3 | 8.47 | 92.1 | 28
23700.4 |  |  | 2503 | 128 | 54.2 | 61.4 | 31.1 | 31.6 | 0.01 | 107.5 | 11.6 | 69.8 | 69.8 | 30.4 | 0.987 | 101.6 | 441.8 | 402.6 | 71.2 | 633.3 | 2.91 | 454.8 | 34.6 | 112.6 |  | 46.8 | 12 | 113.6 | 28.3 | 8.47 | 93 | 28
23730.4 |  |  | 2500 | 126.9 | 53.7 | 61.4 | 31.1 | 31.7 | 0.065 | 107.2 | 11.6 | 69.7 | 69.7 | 31.5 | 0.987 | 101.6 | 441.7 | 402.6 | 71.1 | 634.5 | 2.867 | 454.8 | 32.96 | 112.6 |  | 46.2 | 12 | 113.6 | 28.4 | 8.52 | 92.3 | 30.2
23760.4 |  |  | 2500 | 127.5 | 53.1 | 61.7 | 30.7 | 31.8 | 0.057 | 107.2 | 11.6 | 69.8 | 69.7 | 32.9 | 0.989 | 101.6 | 440.9 | 401.6 | 71.2 | 635.4 | 2.894 | 454.9 | 32.99 | 112.5 |  | 45.6 | 12 | 113.2 | 28.5 | 8.54 | 92 | 32.1
23790.4 |  |  | 2500 | 126.9 | 52.9 | 62.6 | 30.3 | 31.9 | 0.061 | 107.2 | 11.7 | 69.7 | 69.7 | 34.6 | 0.986 | 101.6 | 439.2 | 399.2 | 71.6 | 636.1 | 2.848 | 454.1 | 33.04 | 112.4 |  | 45.5 | 12.1 | 112.7 | 28.6 | 8.53 | 92.1 | 33.9
23820.4 |  |  | 2501 | 126.3 | 53 | 63.5 | 30.2 | 32.1 | 0.042 | 106.5 | 11.7 | 69.8 | 72.5 | 36.3 | 0.989 | 101.6 | 437 | 396 | 72.1 | 636.5 | 2.831 | 454.6 | 33.32 | 112.5 |  | 45.9 | 12 | 113.2 | 28.5 | 8.49 | 92 | 35.7
23850.4 |  |  | 2500 | 126.8 | 53.8 | 64.7 | 30 | 32.2 | 0.051 | 107 | 11.7 | 69.7 | 70.4 | 38 | 0.989 | 101.6 | 434.7 | 392.9 | 72.7 | 636.9 | 2.882 | 455.3 | 33.55 | 112.7 |  | 46.5 | 12 | 113.2 | 28.4 | 8.48 | 92.2 | 37.5
23880.4 |  |  | 2500 | 126 | 54.8 | 65.7 | 30.2 | 32.2 | 0.066 | 106.7 | 11.7 | 69.8 | 71.3 | 39.6 | 0.988 | 101.6 | 432.5 | 389.8 | 73.3 | 637.6 | 2.797 | 455.3 | 32.96 | 112.5 |  | 47.7 | 12 | 113.4 | 28.3 | 8.47 | 91.7 | 39.2
23910.4 |  |  | 2499 | 129.3 | 55.8 | 67 | 30.3 | 32.2 | 0.067 | 106.9 | 11.6 | 69.8 | 70.8 | 41.1 | 0.987 | 101.6 | 428.8 | 385.8 | 74.1 | 637.9 | 2.791 | 455.2 | 32.62 | 112.6 |  | 48.8 | 12 | 113.2 | 28.3 | 8.44 | 93 | 40.9
23940.4 |  |  | 2499 | 130.1 | 57.3 | 68.2 | 30.5 | 32.3 | 0.024 | 107.4 | 11.7 | 69.7 | 70 | 42.8 | 0.989 | 101.6 | 425.6 | 382.2 | 74.9 | 638.4 | 2.811 | 454.7 | 34.31 | 112.6 |  | 50.2 | 12 | 113.7 | 28.3 | 8.41 | 93.5 | 42.4
23970.4 |  |  | 2502 | 127.4 | 58.7 | 69.3 | 30.5 | 32.3 | 0.004 | 107.6 | 11.7 | 69.8 | 69.5 | 44.2 | 0.992 | 101.6 | 422.4 | 377.6 | 75.8 | 639.2 | 2.732 | 454.4 | 34.86 | 112.6 |  | 51.7 | 12 | 113.2 | 28.4 | 8.41 | 93 | 44.1
24000.4 |  |  | 2500 | 126 | 60.2 | 70.5 | 30.4 | 32.3 | 0.052 | 107.2 | 11.7 | 69.7 | 70 | 45.6 | 0.987 | 101.6 | 419.4 | 373.5 | 76.7 | 639.4 | 2.647 | 454 | 33.39 | 112.8 |  | 53.2 | 12 | 113.5 | 28.5 | 8.42 | 92.4 | 45.6
24030.4 |  |  | 2500 | 127 | 61.4 | 71.6 | 30.2 | 32.3 | 0.065 | 107.1 | 11.7 | 69.8 | 70.1 | 47 | 0.988 | 101.6 | 415.4 | 367.9 | 77.7 | 640.2 | 2.62 | 455.4 | 33.37 | 112.7 |  | 54.4 | 12 | 113.2 | 28.6 | 8.42 | 92.4 | 47.1
24060.4 |  |  | 2500 | 126.6 | 62.4 | 72.5 | 29.9 | 32.3 | 0.086 | 106.8 | 11.7 | 69.7 | 70.2 | 48.2 | 0.989 | 101.6 | 411 | 361.8 | 78.4 | 640.8 | 2.536 | 456.2 | 32.14 | 112.6 |  | 55.4 | 12 | 114.4 | 28.7 | 8.41 | 92 | 48.6
24090.4 |  |  | 2500 | 127.9 | 63.4 | 73.5 | 29.7 | 32.3 | 0.064 | 106.7 | 11.7 | 69.8 | 69.5 | 49.3 | 0.984 | 101.6 | 407.2 | 356.6 | 79.4 | 641.3 | 2.558 | 454.6 | 32.88 | 112.7 |  | 56.2 | 12 | 113.6 | 28.7 | 8.36 | 92.5 | 50.1
24120.4 |  |  | 2500 | 126.9 | 63.9 | 74.4 | 29.8 | 32.2 | 0.047 | 106.9 | 11.7 | 69.7 | 71 | 50.4 | 0.99 | 101.6 | 403.5 | 352.2 | 80.2 | 641.9 | 2.492 | 455.6 | 33.65 | 112.6 |  | 56.8 | 12 | 113.9 | 28.6 | 8.36 | 92.6 | 51.4
24150.4 |  |  | 2500 | 130.6 | 64.9 | 75.2 | 29.9 | 32.2 | 0.037 | 107.1 | 11.7 | 69.8 | 68.5 | 51.3 | 0.989 | 101.6 | 400.4 | 348.4 | 81 | 642.2 | 2.499 | 454.5 | 33.81 | 112.7 |  | 57.5 | 12 | 112.7 | 28.6 | 8.33 | 93.6 | 52.9
24180.4 |  |  | 2501 | 130 | 65.5 | 76.3 | 30.2 | 32.2 | 0.027 | 107.5 | 11.7 | 69.8 | 69.5 | 52 | 0.986 | 101.6 | 396.7 | 343.9 | 82 | 642.4 | 2.552 | 454.1 | 34.42 | 112.8 |  | 58.3 | 12 | 113.7 | 28.4 | 8.29 | 94.1 | 54.2
24210.4 |  |  | 2500 | 126.7 | 66.2 | 77.5 | 30.3 | 32.1 | 0.066 | 107.1 | 11.7 | 69.7 | 68.9 | 53.1 | 0.986 | 101.6 | 392.7 | 339 | 83 | 642.7 | 2.487 | 455.5 | 33.41 | 112.8 |  | 59 | 12 | 113.7 | 28.4 | 8.28 | 92.4 | 55.4
24240.4 |  |  | 2500 | 127.1 | 67.1 | 78.4 | 30.4 | 32.1 | 0.053 | 107.1 | 11.7 | 69.8 | 70.1 | 53.7 | 0.989 | 101.6 | 389.9 | 335 | 83.8 | 643.3 | 2.488 | 455.9 | 33.05 | 112.7 |  | 60 | 12.1 | 113.3 | 28.5 | 8.3 | 92.6 | 56.8
24270.4 |  |  | 2501 | 127 | 68.1 | 79.7 | 30.3 | 32 | 0.055 | 107.1 | 11.7 | 69.7 | 70.1 | 54.4 | 0.987 | 101.6 | 387.1 | 330.6 | 84.8 | 643.6 | 2.463 | 455.6 | 33.46 | 112.8 |  | 60.9 | 12 | 113.2 | 28.6 | 8.32 | 92.7 | 58.1
24300.4 |  |  | 2501 | 126 | 68.9 | 80.2 | 29.9 | 32 | 0.047 | 106.9 | 11.7 | 69.8 | 70.1 | 55.2 | 0.99 | 101.6 | 383.2 | 325.5 | 85.6 | 644.2 | 2.409 | 454.4 | 33.41 | 112.9 |  | 61.7 | 12 | 113.2 | 28.8 | 8.33 | 92.5 | 59.4
24330.4 |  |  | 2500 | 127.1 | 69.6 | 81.5 | 29.7 | 31.9 | 0.057 | 106.7 | 11.7 | 69.7 | 70.2 | 55.7 | 0.989 | 101.6 | 380.3 | 321.4 | 86.6 | 644.2 | 2.41 | 453.9 | 33.41 | 112.9 |  | 62.3 | 12 | 113.4 | 28.9 | 8.33 | 92.8 | 60.7
24360.4 |  |  | 2500 | 129.8 | 70.2 | 82.3 | 29.6 | 31.9 | 0.05 | 106.8 | 11.7 | 69.8 | 70.3 | 56.1 | 0.986 | 101.6 | 376.4 | 316.8 | 87.4 | 644.7 | 2.432 | 454 | 32.97 | 112.8 |  | 62.9 | 12 | 113.7 | 28.7 | 8.27 | 93.7 | 61.9
24390.4 |  |  | 2500 | 131.1 | 70.9 | 83.3 | 29.7 | 31.9 | 0.025 | 107.3 | 11.7 | 69.7 | 70.2 | 57 | 0.986 | 101.6 | 373 | 312.7 | 88.3 | 645 | 2.513 | 454.7 | 34.3 | 112.8 |  | 63.7 | 12 | 114.1 | 28.6 | 8.22 | 94.6 | 63.1
24420.4 |  |  | 2500 | 127.3 | 71.8 | 84.3 | 29.9 | 31.9 | 0.022 | 107.3 | 11.7 | 69.8 | 71.6 | 57.1 | 0.991 | 101.6 | 369.6 | 308.4 | 89.1 | 645.4 | 2.327 | 456.6 | 33.96 | 112.8 |  | 64.8 | 12 | 113.7 | 28.6 | 8.22 | 93.3 | 64.3
24450.4 |  |  | 2500 | 127 | 73 | 85.2 | 30 | 31.8 | 0.045 | 107.2 | 11.7 | 69.8 | 70 | 58.2 | 0.989 | 101.6 | 366.4 | 304.6 | 89.8 | 645.8 | 2.302 | 457.4 | 33.41 | 112.8 |  | 65.9 | 12 | 113.5 | 28.5 | 8.21 | 92.6 | 65.4
24480.4 |  |  | 2499 | 126.5 | 73.9 | 86 | 30.2 | 31.8 | 0.056 | 107.1 | 11.7 | 69.7 | 70 | 58.7 | 0.986 | 101.6 | 363.2 | 300.3 | 90.7 | 646.2 | 2.329 | 455.5 | 33.14 | 112.8 |  | 66.7 | 12 | 113.5 | 28.6 | 8.18 | 92.8 | 66.7
24510.4 |  |  | 2498 | 127.8 | 74.6 | 86.8 | 30.4 | 31.9 | 0.066 | 106.9 | 11.7 | 69.8 | 69.8 | 59.4 | 0.985 | 101.6 | 360.1 | 296.3 | 91.6 | 646.2 | 2.26 | 453.9 | 33.09 | 112.9 |  | 67.3 | 12 | 113.5 | 28.6 | 8.21 | 93.1 | 67.7
24540.4 |  |  | 2499 | 127.8 | 74.9 | 87.9 | 30.2 | 31.8 | 0.056 | 106.7 | 11.7 | 69.7 | 69.9 | 59.7 | 0.989 | 101.6 | 357.4 | 292.5 | 92.3 | 646.5 | 2.181 | 454 | 33.24 | 113 |  | 67.7 | 12 | 113.7 | 28.7 | 8.23 | 93 | 69
24570.4 |  |  | 2499 | 127.2 | 75.7 | 88.6 | 30 | 31.8 | 0.051 | 106.9 | 11.7 | 69.8 | 69.4 | 60.6 | 0.989 | 101.6 | 354.6 | 289.2 | 93.1 | 646.8 | 2.101 | 454.3 | 33.45 | 113.1 |  | 68.4 | 11.9 | 113.4 | 28.8 | 8.25 | 92.7 | 69.9
24600.4 |  |  | 2501 | 127.4 | 76.7 | 89.4 | 29.8 | 31.9 | 0.048 | 107.2 | 11.7 | 69.7 | 71.1 | 61.4 | 0.987 | 101.6 | 351.7 | 286.1 | 93.8 | 647.3 | 2.05 | 454.2 | 33.63 | 113.1 |  | 69.6 | 12 | 114.1 | 28.9 | 8.22 | 93.3 | 71.2
24630.4 |  |  | 2500 | 125.3 | 77.7 | 89.9 | 29.6 | 31.9 | 0.084 | 107 | 11.7 | 69.7 | 71.6 | 62.4 | 0.989 | 101.6 | 349 | 282.6 | 94.5 | 647.9 | 1.93 | 455.5 | 32.87 | 112.9 |  | 70.7 | 12 | 113.7 | 28.8 | 8.18 | 92.3 | 72.2
24660.4 |  |  | 2499 | 126.9 | 78.6 | 90.7 | 29.8 | 31.9 | 0.065 | 107.1 | 11.8 | 69.8 | 70 | 63.1 | 0.987 | 101.6 | 346.5 | 279.2 | 95.3 | 648.4 | 1.92 | 456.2 | 33.11 | 113 |  | 71.4 | 12 | 114.6 | 28.8 | 8.15 | 93.1 | 73.3
24690.4 |  |  | 2499 | 128.9 | 79.2 | 91.6 | 29.9 | 31.9 | 0.056 | 107.1 | 11.8 | 69.7 | 69.6 | 64.4 | 0.988 | 101.6 | 344.2 | 276.1 | 96.1 | 649.1 | 1.895 | 454.7 | 33.68 | 112.9 |  | 71.9 | 12 | 113 | 28.7 | 8.16 | 93.7 | 74.5
24720.4 |  |  | 2500 | 130 | 79.9 | 92.4 | 30.1 | 32 | 0.036 | 107 | 11.7 | 69.8 | 69.6 | 65.1 | 0.988 | 101.6 | 341.6 | 272.8 | 96.7 | 649.6 | 1.912 | 455 | 33.84 | 113.1 |  | 72.7 | 12 | 113.3 | 28.7 | 8.14 | 94.3 | 75.6
24750.4 |  |  | 2499 | 130.3 | 80.8 | 92.8 | 30.3 | 31.9 | 0.041 | 106.8 | 11.8 | 69.7 | 69.8 | 66 | 0.993 | 101.6 | 339.3 | 269.9 | 97.3 | 650.3 | 1.924 | 454.5 | 34.03 | 113.1 |  | 73.7 | 12 | 113.3 | 28.7 | 8.13 | 94.1 | 76.9
24780.4 |  |  | 2501 | 127 | 81.8 | 93.6 | 30.4 | 31.9 | 0.04 | 106.8 | 11.7 | 69.8 | 70.6 | 67.2 | 0.989 | 101.6 | 337 | 267 | 97.9 | 650.9 | 1.875 | 454.1 | 33.94 | 113.2 |  | 74.7 | 12 | 114.9 | 28.7 | 8.16 | 93.1 | 77.8
24810.4 |  |  | 2502 | 126.9 | 82.6 | 94.2 | 30.2 | 32 | 0.041 | 107.1 | 11.7 | 69.7 | 70.4 | 68.3 | 0.988 | 101.6 | 334.3 | 263.8 | 98.5 | 651.7 | 1.832 | 454.7 | 33.47 | 113.1 |  | 75.4 | 12 | 114 | 28.8 | 8.17 | 93.3 | 78.9
24840.4 |  |  | 2501 | 126.3 | 83 | 95.1 | 30 | 31.9 | 0.065 | 107 | 11.7 | 69.7 | 70.3 | 69.2 | 0.991 | 101.6 | 331.2 | 260.7 | 99.3 | 652.8 | 1.835 | 456.1 | 32.9 | 113.1 |  | 75.8 | 12 | 113.5 | 28.9 | 8.18 | 92.8 | 80.1
24870.4 |  |  | 2499 | 126.5 | 83.7 | 95.7 | 29.8 | 31.9 | 0.081 | 107 | 11.7 | 69.7 | 70.5 | 70.1 | 0.988 | 101.6 | 329.7 | 258.4 | 99.9 | 653.4 | 1.807 | 456.5 | 32.71 | 113.2 |  | 76.6 | 12 | 113.4 | 29 | 8.19 | 92.7 | 81.1
24900.4 |  |  | 2500 | 128.2 | 84.8 | 96.2 | 29.7 | 31.9 | 0.05 | 107.2 | 11.7 | 69.7 | 70.4 | 70.9 | 0.994 | 101.6 | 327.5 | 255.9 | 100.4 | 654.1 | 1.84 | 455.6 | 34.05 | 113.2 |  | 77.8 | 12 | 114.2 | 29 | 8.16 | 93.9 | 82.2
24930.4 |  |  | 2500 | 128.5 | 85.9 | 96.9 | 29.9 | 32 | 0.056 | 107.2 | 11.7 | 69.8 | 69.8 | 71.9 | 0.99 | 101.6 | 325.4 | 253.1 | 101.3 | 654.5 | 1.843 | 454.4 | 33.15 | 113.4 |  | 78.6 | 12 | 114.2 | 28.8 | 8.15 | 94.2 | 83.2
24960.4 |  |  | 2501 | 128.7 | 85.4 | 97.4 | 30 | 31.9 | 0.028 | 107.2 | 11.7 | 69.6 | 68.9 | 72.9 | 0.988 | 101.6 | 323 | 250 | 101.7 | 654.6 | 1.887 | 454.2 | 34.27 | 113.3 |  | 77.7 | 11.9 | 114 | 28.7 | 8.11 | 94.2 | 84.1
24990.4 |  |  | 2500 | 127.7 | 84.6 | 98.1 | 30.2 | 31.9 | 0.056 | 106.9 | 11.6 | 69.8 | 69.8 | 73.7 | 0.986 | 101.6 | 322.1 | 248.4 | 102.2 | 654.6 | 1.858 | 454.4 | 33.47 | 113.3 |  | 77.1 | 12 | 113.6 | 28.7 | 8.11 | 93.4 | 85.1
25020.4 |  |  | 2499 | 127.6 | 84.5 | 98.6 | 30.4 | 31.9 | 0.063 | 106.7 | 11.6 | 69.6 | 70.1 | 74.7 | 0.988 | 101.6 | 321 | 247.1 | 102.6 | 655.1 | 1.888 | 455.4 | 32.87 | 113.3 |  | 77.1 | 11.9 | 114.3 | 28.7 | 8.1 | 93.4 | 86
25050.4 |  |  | 2500 | 127.1 | 84.9 | 98.9 | 30.4 | 31.9 | 0.054 | 106.7 | 11.6 | 69.7 | 70.2 | 71.9 | 0.991 | 101.7 | 319.4 | 245.7 | 102.9 | 655.1 | 1.842 | 456 | 33.12 | 113.3 |  | 77.5 | 12.1 | 114.6 | 28.8 | 8.15 | 93.5 | 69.5
25080.4 |  |  | 2500 | 127 | 85.3 | 99.3 | 30.2 | 32 | 0.036 | 106.9 | 11.6 | 69.7 | 69.9 | 68.3 | 0.989 | 101.7 | 318 | 244.4 | 103.3 | 655.3 | 1.837 | 455.6 | 34.13 | 113.3 |  | 77.8 | 12.2 | 114 | 29 | 8.2 | 93.6 | 68.6
25110.4 |  |  | 2499 | 130.1 | 85.1 | 99.7 | 29.9 | 32 | 0.039 | 107.1 | 11.6 | 69.7 | 70.1 | 68.4 | 0.99 | 101.7 | 317.4 | 243.3 | 103.7 | 655.3 | 1.865 | 454.7 | 33.34 | 113.3 |  | 77.5 | 12.1 | 113.4 | 29.1 | 8.19 | 94.6 | 69.7
25140.4 |  |  | 2499 | 131 | 84.7 | 100.1 | 29.8 | 31.9 | 0.043 | 107.3 | 11.6 | 69.7 | 70.1 | 68.9 | 0.986 | 101.7 | 316.4 | 242.4 | 104.1 | 655.2 | 1.898 | 454.6 | 33.89 | 113.4 |  | 77.1 | 12 | 114.1 | 29.1 | 8.19 | 95.1 | 70.8
25170.4 |  |  | 2500 | 128.2 | 84.5 | 100.2 | 29.7 | 32 | 0.06 | 107.2 | 11.6 | 69.6 | 70.5 | 69.5 | 0.991 | 101.6 | 316.4 | 242.2 | 104.2 | 655.1 | 1.839 | 455.1 | 33.67 | 113.4 |  | 77 | 12 | 114.6 | 29.1 | 8.16 | 93.7 | 72.2
37801.4 |  |  | 1551 | 49.9 | 44.7 | 50 | 30.1 | 31.9 | 0.047 | 104 | 11.5 | 69.7 | 40.3 | 24.3 | 0.761 | 102 | 404.7 | 381.3 | 59.7 | 423.8 | 1.646 | 454.4 | 7.9 | 104.8 |  | 39.2 | 12 | 104.8 | 28.7 | 3.32 | 53.5 | 21.9
37802.4 |  |  | 1570 | 49.2 | 44.7 | 50.1 | 30.1 | 31.9 | 0.035 | 104.2 | 11.5 | 69.7 | 40.3 | 24.3 | 0.761 | 102 | 407.6 | 383.7 | 59.7 | 423.8 | 1.656 | 454.8 | 7.99 | 104.9 |  | 39.2 | 12 | 104.9 | 28.7 | 3.32 | 53.6 | 21.9
37803.4 |  |  | 1600 | 48.4 | 44.8 | 50 | 30 | 31.9 | 0.027 | 104.2 | 11.5 | 69.7 | 40.4 | 24.3 | 0.762 | 102 | 410.7 | 386.5 | 59.7 | 423.8 | 1.607 | 455.1 | 8.05 | 104.9 |  | 39.2 | 12 | 105.1 | 28.7 | 3.32 | 53.5 | 21.9
37804.4 |  |  | 1632 | 47.7 | 44.7 | 50 | 30.1 | 31.9 | 0.023 | 104.3 | 11.5 | 69.7 | 40.6 | 24.3 | 0.76 | 102 | 414.1 | 389.4 | 59.8 | 423.8 | 1.575 | 455 | 8.1 | 104.9 |  | 39.3 | 12 | 105.2 | 28.7 | 3.32 | 53.3 | 21.8
37805.4 |  |  | 1666 | 47.3 | 44.7 | 50 | 30.1 | 31.9 | 0.008 | 104.4 | 11.5 | 69.8 | 40.9 | 24.3 | 0.76 | 102 | 417.4 | 392.5 | 59.7 | 423.8 | 1.595 | 453.3 | 8.24 | 104.9 |  | 39.2 | 12 | 105.3 | 28.7 | 3.33 | 53.1 | 21.8
37806.4 |  |  | 1700 | 47.1 | 44.7 | 50 | 30 | 31.9 | 0.006 | 104.5 | 11.5 | 69.8 | 41.4 | 24.3 | 0.759 | 102 | 420.9 | 395.6 | 59.7 | 423.8 | 1.633 | 456.4 | 8.43 | 104.9 |  | 39.2 | 12 | 105.5 | 28.7 | 3.34 | 53 | 21.8
37807.4 |  |  | 1736 | 47.1 | 44.7 | 50 | 30.1 | 31.9 | -0.088 | 104.9 | 11.5 | 69.8 | 42 | 24.4 | 0.759 | 102 | 423.9 | 398.1 | 59.7 | 424 | 1.573 | 455.7 | 8.8 | 104.9 |  | 39.3 | 12 | 105.5 | 28.7 | 3.35 | 53.6 | 21.9
37808.4 |  |  | 1789 | 48.9 | 44.7 | 50 | 30.1 | 31.9 | -0.203 | 105.6 | 11.5 | 69.8 | 42.8 | 24.4 | 0.76 | 102 | 428.1 | 401.9 | 59.7 | 424.1 | 1.597 | 453.8 | 10.33 | 105 |  | 39.2 | 12 | 106.4 | 28.7 | 3.37 | 55.1 | 21.9
37809.4 |  |  | 1823 | 52.8 | 44.7 | 50 | 30.1 | 31.9 | -0.165 | 105.4 | 11.5 | 69.8 | 44.1 | 24.3 | 0.764 | 102 | 429.5 | 403.7 | 59.7 | 424.3 | 1.566 | 454.8 | 10.67 | 105.1 |  | 39.2 | 12 | 107.4 | 28.7 | 3.4 | 56.2 | 21.9
37810.4 |  |  | 1844 | 56.4 | 44.6 | 50 | 30.1 | 31.9 | -0.221 | 105.7 | 11.5 | 69.8 | 45.3 | 24.3 | 0.769 | 102 | 432.1 | 405.7 | 59.8 | 424.7 | 1.563 | 454 | 11.96 | 105.2 |  | 39.2 | 12 | 108 | 28.7 | 3.45 | 57.4 | 22
37811.4 |  |  | 1873 | 59.1 | 44.6 | 50.1 | 30.1 | 31.9 | -0.33 | 106.2 | 11.5 | 69.8 | 46.3 | 24.3 | 0.782 | 102 | 434.6 | 407.8 | 59.8 | 425.2 | 1.574 | 454.7 | 12.52 | 105.4 |  | 39.3 | 12 | 108.6 | 28.8 | 3.5 | 58.7 | 22.1
37812.4 |  |  | 1900 | 60.4 | 44.6 | 50 | 30.1 | 31.9 | -0.105 | 105.8 | 11.5 | 69.8 | 47.3 | 24.3 | 0.773 | 102 | 436.5 | 409.7 | 59.7 | 425.7 | 1.666 | 455.3 | 12.02 | 105.5 |  | 39.3 | 12 | 109 | 28.8 | 3.57 | 58.9 | 22.2
37813.4 |  |  | 1924 | 61 | 44.5 | 50 | 30.1 | 31.8 | -0.222 | 106.5 | 11.5 | 69.8 | 48.3 | 24.3 | 0.772 | 102 | 438.8 | 411.4 | 59.8 | 426.3 | 1.766 | 456.2 | 12.48 | 105.7 |  | 39.3 | 12 | 109.1 | 28.8 | 3.63 | 59.4 | 22.2
37814.4 |  |  | 1958 | 62.3 | 44.5 | 50 | 30.1 | 31.8 | -0.091 | 105.4 | 11.5 | 69.8 | 49.1 | 24.3 | 0.794 | 102 | 440 | 413.4 | 59.8 | 427 | 1.763 | 453.3 | 11.97 | 105.9 |  | 39.3 | 12 | 107.2 | 28.7 | 3.7 | 59.7 | 22.3
37815.4 |  |  | 1999 | 63.3 | 44.6 | 50 | 30.1 | 31.8 | -0.335 | 106.7 | 11.5 | 69.8 | 50.1 | 24.3 | 0.825 | 102 | 444 | 416.2 | 59.8 | 427.8 | 1.762 | 456 | 14.43 | 105.9 |  | 39.4 | 12 | 106.5 | 28.7 | 3.78 | 61.4 | 22.4
37816.4 |  |  | 2030 | 66.9 | 44.5 | 50 | 30 | 31.8 | -0.269 | 106.3 | 11.5 | 69.8 | 51.1 | 24.3 | 0.836 | 102 | 445.5 | 418 | 59.8 | 428.8 | 1.725 | 453.9 | 14.77 | 105.8 |  | 39.4 | 12 | 105.1 | 28.7 | 3.85 | 61.9 | 22.7
37817.4 |  |  | 2056 | 68.7 | 44.5 | 49.9 | 30 | 31.8 | -0.617 | 107.1 | 11.5 | 69.8 | 52.3 | 24.3 | 0.828 | 102 | 447.9 | 419.5 | 59.8 | 429.9 | 1.725 | 452.5 | 15.28 | 105.7 |  | 39.5 | 12 | 106.9 | 28.8 | 3.94 | 62.8 | 22.7
37818.4 |  |  | 2083 | 70.8 | 44.6 | 50 | 30 | 31.8 | -0.396 | 106.5 | 11.5 | 69.8 | 53.5 | 24.3 | 0.842 | 102 | 449.7 | 421.7 | 59.8 | 431.3 | 1.672 | 450.9 | 15.48 | 105.9 |  | 39.6 | 12 | 107.8 | 28.8 | 4.02 | 63.1 | 22.9
37819.4 |  |  | 2114 | 70.4 | 44.5 | 50 | 30 | 31.8 | -0.405 | 106.6 | 11.5 | 69.8 | 54.5 | 24.4 | 0.823 | 102 | 451.9 | 423.4 | 59.9 | 432.7 | 1.626 | 447.4 | 15.56 | 105.9 |  | 39.7 | 12 | 106.4 | 28.8 | 4.12 | 63 | 23
37820.4 |  |  | 2151 | 70.9 | 44.6 | 50 | 30 | 31.8 | -0.549 | 107.3 | 11.5 | 69.8 | 55.5 | 24.3 | 0.835 | 102 | 454.2 | 425.3 | 59.9 | 434.1 | 1.576 | 434.9 | 16.72 | 105.8 |  | 39.8 | 12 | 104.7 | 28.7 | 4.22 | 63.4 | 23.2
37821.4 |  |  | 2184 | 72.2 | 44.6 | 50.1 | 30 | 31.7 | -0.739 | 107.2 | 11.5 | 69.8 | 56.6 | 24.4 | 0.876 | 102 | 455.6 | 427 | 59.9 | 435.9 | 1.53 | 420.5 | 17.61 | 105.7 |  | 39.8 | 12 | 109.6 | 28.8 | 4.32 | 64.3 | 23.3
37822.4 |  |  | 2213 | 74.1 | 44.6 | 50.1 | 30 | 31.7 | -0.318 | 106.9 | 11.5 | 69.8 | 57.5 | 24.4 | 0.88 | 102 | 458 | 428.8 | 60.1 | 437.7 | 1.706 | 425.8 | 17.75 | 105.9 |  | 39.9 | 12 | 108.2 | 28.9 | 4.44 | 64.8 | 23.3
37823.4 |  |  | 2246 | 76.3 | 44.7 | 50.1 | 30 | 31.7 | -0.359 | 107.4 | 11.5 | 69.8 | 58.5 | 24.4 | 0.885 | 102 | 459.7 | 430.5 | 60.1 | 439.6 | 1.772 | 435.6 | 18.43 | 105.9 |  | 40 | 12 | 106.1 | 28.9 | 4.55 | 65.4 | 23.4
37824.4 |  |  | 2276 | 77.4 | 44.8 | 50.1 | 30 | 31.6 | -0.419 | 107.6 | 11.5 | 69.8 | 59.5 | 24.5 | 0.896 | 102 | 461.8 | 432.1 | 60.2 | 441.6 | 1.69 | 448.2 | 19.03 | 105.8 |  | 40.1 | 12 | 104.8 | 28.9 | 4.67 | 65.9 | 23.4
37825.4 |  |  | 2306 | 79.1 | 44.8 | 50.1 | 30 | 31.6 | -0.065 | 107.5 | 11.5 | 69.8 | 60.5 | 24.6 | 0.912 | 102 | 463.7 | 434.1 | 60.2 | 443.8 | 1.757 | 454.8 | 19.18 | 106 |  | 40.2 | 12 | 109 | 28.9 | 4.79 | 66.6 | 23.5
37826.4 |  |  | 2338 | 79.5 | 44.9 | 50.1 | 29.9 | 31.6 | -0.085 | 108 | 11.5 | 69.8 | 61.4 | 24.6 | 0.905 | 102 | 465.8 | 435.9 | 60.2 | 446.1 | 1.957 | 455.1 | 20.03 | 106 |  | 40.3 | 12 | 106.5 | 28.8 | 4.91 | 67.2 | 23.6
37827.4 |  |  | 2372 | 81.1 | 45 | 50.1 | 30 | 31.6 | -0.191 | 108.2 | 11.5 | 69.8 | 62.3 | 24.6 | 0.964 | 102 | 468.2 | 437.9 | 60.3 | 448.4 | 1.96 | 455.1 | 21.85 | 105.9 |  | 40.4 | 12 | 105.4 | 28.8 | 5.03 | 68.4 | 23.6
37828.4 |  |  | 2402 | 83.7 | 45.2 | 50.1 | 29.9 | 31.6 | -0.353 | 108.3 | 11.5 | 69.8 | 63.7 | 24.7 | 0.981 | 102 | 469.2 | 439.2 | 60.3 | 450.8 | 1.892 | 455.7 | 21.78 | 106 |  | 40.6 | 12 | 111.2 | 28.8 | 5.15 | 70.1 | 23.6
37829.4 |  |  | 2433 | 86.2 | 45.3 | 50.1 | 30 | 31.6 | -0.2 | 108.4 | 11.5 | 69.8 | 65.1 | 24.8 | 0.981 | 102 | 471 | 440.8 | 60.3 | 453.4 | 1.97 | 455 | 22.02 | 106.8 |  | 40.7 | 12 | 110.2 | 28.7 | 5.26 | 71.2 | 23.7
37831.3 |  |  | 2487 | 89.1 | 45.4 | 50.2 | 29.9 | 31.5 | -0.09 | 107.7 | 11.5 | 69.8 | 67.5 | 24.8 | 0.984 | 102 | 474.3 | 443.3 | 60.4 | 458.9 | 1.967 | 454.7 | 23.17 | 106.7 |  | 41 | 12 | 106.6 | 28.7 | 5.46 | 72.5 | 23.7
37832.3 |  |  | 2500 | 91.1 | 45.6 | 50.2 | 29.9 | 31.5 | -0.25 | 108.3 | 11.5 | 69.8 | 68.7 | 25 | 0.984 | 102 | 474.6 | 443.9 | 60.5 | 461.9 | 2.079 | 456.7 | 25.69 | 106.7 |  | 41.1 | 12 | 110.7 | 28.7 | 5.56 | 73.3 | 23.7
37833.3 |  |  | 2497 | 93.1 | 45.7 | 50.3 | 29.9 | 31.5 | -0.059 | 108.1 | 11.5 | 69.8 | 69.6 | 25.1 | 0.988 | 102 | 473.7 | 443.5 | 60.6 | 464.9 | 2.086 | 455.9 | 24.09 | 108.5 |  | 41.3 | 12 | 109.2 | 28.6 | 5.66 | 73.9 | 23.8
37834.3 |  |  | 2502 | 94.5 | 45.8 | 50.3 | 30 | 31.5 | -0.16 | 108.7 | 11.5 | 69.8 | 70.2 | 25.1 | 0.987 | 102 | 473.9 | 442.9 | 60.6 | 467.9 | 2.018 | 454.6 | 25.21 | 108 |  | 41.4 | 12 | 106.9 | 28.6 | 5.76 | 75 | 23.8
37835.3 |  |  | 2496 | 96.3 | 46 | 50.3 | 30 | 31.4 | -0.097 | 108.2 | 11.5 | 69.8 | 70.4 | 25.1 | 0.991 | 102 | 473.5 | 443.1 | 60.7 | 470.9 | 2.037 | 454.5 | 25.69 | 107.5 |  | 41.5 | 12 | 106.9 | 28.6 | 5.86 | 75 | 23.9
37836.3 |  |  | 2499 | 96.3 | 46.1 | 50.3 | 30 | 31.4 | -0.09 | 107.9 | 11.5 | 69.8 | 70.4 | 25.1 | 0.991 | 102 | 472.9 | 442.4 | 60.7 | 474.1 | 1.97 | 454.8 | 23.46 | 108.3 |  | 41.6 | 12 | 114.3 | 28.7 | 5.96 | 75.5 | 23.9
37837.3 |  |  | 2501 | 96.5 | 46.3 | 50.4 | 30.1 | 31.4 | 0.028 | 107.7 | 11.5 | 69.8 | 70.4 | 25.2 | 0.992 | 102 | 473.7 | 442.8 | 60.8 | 477.2 | 2.141 | 455.6 | 25.63 | 115.8 |  | 41.7 | 12 | 116.2 | 28.7 | 6.05 | 75.6 | 23.9
37838.3 |  |  | 2500 | 94.9 | 46.5 | 50.5 | 30.1 | 31.4 | 0.064 | 107.3 | 11.5 | 69.8 | 70.6 | 25.2 | 0.989 | 102 | 473.5 | 442.5 | 60.8 | 480 | 2.177 | 456.1 | 23.81 | 114.4 |  | 41.8 | 12 | 114.5 | 28.6 | 6.14 | 74.9 | 24.1
37839.3 |  |  | 2501 | 94.5 | 46.6 | 50.5 | 30 | 31.4 | 0.07 | 107.4 | 11.5 | 69.8 | 70.7 | 25.2 | 0.988 | 102 | 473.7 | 442.4 | 60.9 | 482.8 | 2.159 | 456.2 | 24.48 | 110.2 |  | 41.9 | 12 | 108.9 | 28.6 | 6.22 | 74.6 | 24.2
37840.3 |  |  | 2502 | 94.7 | 46.8 | 50.5 | 30 | 31.4 | 0.012 | 107.6 | 11.5 | 69.8 | 70.8 | 25.3 | 0.989 | 102 | 473.5 | 442 | 61 | 485.5 | 2.173 | 454.6 | 25.3 | 107.2 |  | 42 | 12 | 107.3 | 28.6 | 6.29 | 75.2 | 24.2
37841.3 |  |  | 2500 | 96.1 | 46.9 | 50.5 | 30 | 31.4 | 0.015 | 107.6 | 11.5 | 69.8 | 70.9 | 25.3 | 0.99 | 102 | 472.9 | 441.5 | 61.1 | 488.2 | 2.162 | 454.6 | 25.81 | 106.7 |  | 42.2 | 12 | 106.9 | 28.6 | 6.36 | 75.5 | 24.3
37842.3 |  |  | 2502 | 97.6 | 47 | 50.6 | 30.1 | 31.4 | -0.098 | 107.9 | 11.5 | 69.8 | 70.9 | 25.4 | 0.987 | 102 | 472.8 | 441.3 | 61.1 | 491.2 | 2.137 | 455.1 | 26.89 | 112 |  | 42.2 | 12 | 112.3 | 28.6 | 6.43 | 76.4 | 24.4
37843.3 |  |  | 2501 | 99.3 | 47.2 | 50.6 | 30.1 | 31.4 | -0.027 | 107.9 | 11.5 | 69.8 | 70.9 | 25.4 | 0.991 | 102 | 472.3 | 441 | 61.2 | 493.7 | 2.158 | 456.5 | 26.7 | 117.1 |  | 42.4 | 12 | 117.3 | 28.6 | 6.49 | 77.5 | 24.5
37844.3 |  |  | 2499 | 100.2 | 47.3 | 50.6 | 30.1 | 31.4 | 0.001 | 107.8 | 11.5 | 69.8 | 70.8 | 25.5 | 0.988 | 102 | 472 | 440.8 | 61.2 | 496.2 | 2.193 | 455.2 | 25.85 | 115.9 |  | 42.4 | 12 | 116 | 28.6 | 6.55 | 77.7 | 24.6
37845.3 |  |  | 2501 | 101.1 | 47.3 | 50.7 | 30.1 | 31.4 | 0.011 | 107.8 | 11.5 | 69.8 | 70.8 | 25.6 | 0.992 | 102 | 471.3 | 440.4 | 61.3 | 498.7 | 2.272 | 455.1 | 25.74 | 114 |  | 42.5 | 12 | 114.2 | 28.6 | 6.62 | 77.8 | 24.7
37846.3 |  |  | 2500 | 100.4 | 47.4 | 50.8 | 30.1 | 31.3 | 0.013 | 107.4 | 11.5 | 69.8 | 70.8 | 25.6 | 0.992 | 102 | 471 | 440.3 | 61.3 | 501.1 | 2.292 | 455.4 | 26.39 | 112.4 |  | 42.7 | 12 | 112.6 | 28.6 | 6.68 | 77.5 | 24.7
37847.3 |  |  | 2500 | 100 | 47.7 | 50.8 | 30.1 | 31.3 | 0.008 | 107.4 | 11.5 | 69.7 | 70.8 | 25.7 | 0.993 | 102 | 470.7 | 439.9 | 61.4 | 503.6 | 2.228 | 456.9 | 25.27 | 110.9 |  | 42.7 | 12 | 111.1 | 28.6 | 6.73 | 77.4 | 24.8
37848.3 |  |  | 2499 | 99.8 | 47.8 | 50.8 | 30.1 | 31.3 | 0.001 | 107.6 | 11.5 | 69.8 | 70.8 | 25.7 | 0.992 | 102 | 470 | 439.8 | 61.6 | 505.8 | 2.185 | 456.7 | 27.05 | 110.8 |  | 42.8 | 12 | 110.3 | 28.6 | 6.78 | 77.2 | 24.8
37849.3 |  |  | 2500 | 99.7 | 47.9 | 50.9 | 30.1 | 31.3 | 0.007 | 107.5 | 11.5 | 69.7 | 70.8 | 25.8 | 0.993 | 102 | 469.7 | 439.1 | 61.6 | 508.3 | 2.168 | 455.7 | 25.67 | 110.5 |  | 43 | 12 | 109.4 | 28.6 | 6.81 | 77.3 | 24.9
37850.3 |  |  | 2500 | 100.2 | 48.1 | 51 | 30.1 | 31.3 | 0.009 | 107.5 | 11.5 | 69.7 | 70.9 | 25.9 | 0.987 | 102 | 469.8 | 439 | 61.6 | 510.7 | 2.188 | 454.9 | 26.08 | 110.2 |  | 43.1 | 12 | 109.6 | 28.6 | 6.85 | 77.2 | 25
37851.3 |  |  | 2499 | 100 | 48.2 | 51 | 30.1 | 31.3 | 0.005 | 107.6 | 11.5 | 69.7 | 70.9 | 26.1 | 0.991 | 102 | 468.9 | 438.4 | 61.7 | 512.9 | 2.166 | 454.5 | 25.92 | 109.8 |  | 43.2 | 12 | 109.7 | 28.6 | 6.88 | 77.2 | 25.1
37852.3 |  |  | 2502 | 100.2 | 48.3 | 51 | 30.1 | 31.3 | -0.026 | 107.9 | 11.5 | 69.7 | 70.9 | 26.1 | 0.992 | 102 | 469.3 | 438.3 | 61.7 | 515.2 | 2.176 | 456.3 | 26.46 | 109.7 |  | 43.4 | 12.1 | 109.8 | 28.5 | 6.9 | 77.5 | 25.1
37853.3 |  |  | 2500 | 100.8 | 48.3 | 51.1 | 30.1 | 31.2 | -0.029 | 108 | 11.5 | 69.8 | 70.8 | 26.2 | 0.989 | 102 | 469.1 | 438.1 | 61.8 | 517.7 | 2.179 | 455.6 | 27.37 | 109.8 |  | 43.5 | 12.1 | 109.9 | 28.6 | 6.92 | 77.8 | 25.3
37854.3 |  |  | 2500 | 101.4 | 48.4 | 51.2 | 30.2 | 31.2 | -0.02 | 107.5 | 11.5 | 69.8 | 70.5 | 26.2 | 0.993 | 102 | 468.8 | 437.9 | 61.9 | 519.8 | 2.171 | 457.3 | 26.63 | 109.8 |  | 43.6 | 12.1 | 110.2 | 28.6 | 6.94 | 78.1 | 25.3
37855.3 |  |  | 2502 | 103.3 | 48.6 | 51.2 | 30.2 | 31.2 | -0.057 | 107.8 | 11.5 | 69.8 | 70.3 | 26.3 | 0.988 | 102 | 468.9 | 437.5 | 62 | 521.9 | 2.213 | 454.6 | 28.17 | 109.8 |  | 43.8 | 12.1 | 110.2 | 28.6 | 6.96 | 79.1 | 25.4
37856.3 |  |  | 2499 | 105 | 48.7 | 51.3 | 30.2 | 31.2 | 0.061 | 107.6 | 11.5 | 69.8 | 70 | 26.3 | 0.986 | 102 | 468.8 | 437.1 | 62.1 | 523.9 | 2.313 | 455.1 | 27.7 | 109.8 |  | 43.9 | 12 | 110 | 28.5 | 6.98 | 79.6 | 25.4
37857.3 |  |  | 2499 | 106 | 48.9 | 51.3 | 30.2 | 31.2 | 0.056 | 107.5 | 11.5 | 69.8 | 69.8 | 26.4 | 0.986 | 102 | 468.9 | 437.3 | 62.2 | 526 | 2.32 | 455.5 | 27.53 | 109.7 |  | 44.1 | 12 | 109.4 | 28.6 | 7 | 79.6 | 25.4
37858.3 |  |  | 2501 | 105.9 | 49.1 | 51.4 | 30.2 | 31.2 | 0.042 | 107.5 | 11.5 | 69.8 | 69.7 | 26.5 | 0.988 | 102 | 468.6 | 437 | 62.2 | 528.1 | 2.353 | 456.2 | 27.72 | 109.6 |  | 44.2 | 12 | 109.6 | 28.6 | 7.02 | 79.7 | 25.6
37859.3 |  |  | 2500 | 105.3 | 49.2 | 51.4 | 30.3 | 31.2 | 0.044 | 107.5 | 11.5 | 69.8 | 69.6 | 26.5 | 0.99 | 102 | 468.5 | 436.5 | 62.2 | 530 | 2.351 | 455.1 | 27.49 | 109.6 |  | 44.3 | 12 | 109.7 | 28.6 | 7.05 | 79.8 | 25.6
37860.3 |  |  | 2499 | 105.2 | 49.4 | 51.5 | 30.3 | 31.2 | 0.071 | 107.3 | 11.5 | 69.8 | 69.5 | 26.6 | 0.992 | 102 | 468.5 | 436.3 | 62.3 | 531.9 | 2.378 | 455.1 | 26.52 | 109.6 |  | 44.4 | 12 | 109.5 | 28.5 | 7.08 | 79.5 | 25.7
37861.3 |  |  | 2500 | 104.5 | 49.6 | 51.5 | 30.3 | 31.2 | 0.053 | 107.4 | 11.5 | 69.8 | 69.5 | 26.6 | 0.988 | 102 | 468.3 | 435.9 | 62.3 | 533.7 | 2.332 | 454.6 | 26.73 | 109.5 |  | 44.6 | 12 | 109.5 | 28.5 | 7.1 | 79.3 | 25.7
37862.3 |  |  | 2499 | 103.9 | 49.7 | 51.6 | 30.3 | 31.1 | 0.087 | 107.1 | 11.5 | 69.8 | 69.5 | 26.7 | 0.989 | 102 | 467.9 | 435.7 | 62.4 | 535.6 | 2.362 | 455.5 | 26.25 | 109.5 |  | 44.7 | 12 | 109.9 | 28.5 | 7.12 | 78.9 | 25.8
37863.3 |  |  | 2501 | 102.8 | 49.8 | 51.7 | 30.3 | 31.2 | 0.057 | 107.3 | 11.5 | 69.8 | 69.5 | 26.7 | 0.984 | 102 | 468.3 | 435.8 | 62.5 | 537.2 | 2.35 | 456.2 | 27.52 | 109.5 |  | 44.8 | 12 | 109.5 | 28.5 | 7.14 | 78.7 | 25.8
37864.3 |  |  | 2498 | 102.8 | 49.9 | 51.7 | 30.3 | 31.1 | 0.102 | 107 | 11.5 | 69.8 | 69.5 | 26.7 | 0.991 | 102 | 467.1 | 434.9 | 62.5 | 539.2 | 2.305 | 455.6 | 26.15 | 109.5 |  | 44.9 | 12 | 109.8 | 28.5 | 7.14 | 78.5 | 25.9
37865.3 |  |  | 2502 | 102.7 | 50.1 | 51.8 | 30.3 | 31.1 | 0.039 | 107.3 | 11.5 | 69.8 | 69.5 | 26.8 | 0.989 | 102 | 467.3 | 434.8 | 62.7 | 540.7 | 2.314 | 454.4 | 27.56 | 109.5 |  | 45.1 | 12 | 109.8 | 28.5 | 7.15 | 79 | 25.9
37866.3 |  |  | 2500 | 104.7 | 50.2 | 51.9 | 30.3 | 31.1 | 0.031 | 107.4 | 11.5 | 69.8 | 69.5 | 26.9 | 0.992 | 102 | 466.9 | 434.5 | 62.7 | 542.3 | 2.334 | 454.6 | 28 | 109.5 |  | 45.2 | 12 | 109.8 | 28.5 | 7.15 | 79.7 | 26.1
37867.3 |  |  | 2499 | 105.9 | 50.3 | 52 | 30.4 | 31.1 | 0.035 | 107.5 | 11.5 | 69.8 | 69.9 | 26.9 | 0.989 | 102 | 466.7 | 434.3 | 62.8 | 543.8 | 2.368 | 455.4 | 27.95 | 109.5 |  | 45.4 | 12.1 | 109.5 | 28.6 | 7.16 | 80 | 26.1
37868.3 |  |  | 2500 | 107.1 | 50.4 | 52.1 | 30.4 | 31.1 | 0.029 | 107.5 | 11.5 | 69.8 | 70.3 | 27 | 0.987 | 102 | 466.1 | 433.9 | 62.8 | 545.3 | 2.394 | 457.4 | 28.38 | 109.5 |  | 45.6 | 12.1 | 109.7 | 28.5 | 7.17 | 80.3 | 26.1
37869.3 |  |  | 2499 | 106.1 | 50.6 | 52.1 | 30.4 | 31.1 | 0.059 | 106.6 | 11.5 | 69.8 | 70.7 | 27.1 | 0.989 | 102 | 466.1 | 433.6 | 62.9 | 546.9 | 2.37 | 456.3 | 26.8 | 109.5 |  | 45.7 | 12.1 | 109.4 | 28.5 | 7.19 | 79.9 | 26.2
37870.3 |  |  | 2500 | 105.6 | 50.6 | 52.1 | 30.4 | 31.1 | 0.059 | 106.7 | 11.5 | 69.8 | 71 | 27.2 | 0.987 | 102 | 465.7 | 433.8 | 63 | 548.3 | 2.404 | 455.1 | 28.04 | 109.5 |  | 45.8 | 12 | 109.8 | 28.6 | 7.21 | 79.8 | 26.3
37871.3 |  |  | 2501 | 105.9 | 50.8 | 52.2 | 30.5 | 31.1 | 0.036 | 107.1 | 11.5 | 69.8 | 71.2 | 27.2 | 0.992 | 102 | 465 | 433 | 63.1 | 549.7 | 2.421 | 455.3 | 28.69 | 109.5 |  | 45.9 | 12 | 110.1 | 28.5 | 7.22 | 80.5 | 26.4
37872.3 |  |  | 2501 | 107.9 | 50.9 | 52.3 | 30.5 | 31 | 0 | 107.4 | 11.5 | 69.8 | 71.4 | 27.3 | 0.992 | 102 | 464.4 | 432.5 | 63.1 | 551.1 | 2.456 | 455.7 | 29.63 | 109.6 |  | 46.1 | 12 | 110.4 | 28.5 | 7.24 | 81.5 | 26.4
37873.3 |  |  | 2500 | 110 | 51.1 | 52.3 | 30.5 | 31 | 0.001 | 107.5 | 11.5 | 69.9 | 71.5 | 27.3 | 0.991 | 102 | 463.9 | 432.2 | 63.2 | 552.4 | 2.516 | 457 | 29.17 | 109.6 |  | 46.2 | 12 | 110.7 | 28.6 | 7.26 | 82.2 | 26.6
37874.3 |  |  | 2500 | 111.1 | 51.3 | 52.4 | 30.6 | 31 | 0.007 | 107.5 | 11.5 | 69.9 | 71.2 | 27.4 | 0.987 | 102 | 463.5 | 431.8 | 63.2 | 553.8 | 2.512 | 456.3 | 28.63 | 109.7 |  | 46.3 | 12.1 | 110.9 | 28.5 | 7.28 | 82.6 | 26.6
37875.3 |  |  | 2499 | 110.6 | 51.4 | 52.5 | 30.6 | 31 | 0.032 | 107.3 | 11.5 | 69.9 | 71 | 27.4 | 0.988 | 102 | 463.4 | 431.6 | 63.3 | 555.4 | 2.478 | 455.1 | 27.98 | 109.7 |  | 46.5 | 12.1 | 110.8 | 28.5 | 7.31 | 82.2 | 26.6
37876.3 |  |  | 2500 | 109.3 | 51.5 | 52.6 | 30.6 | 31 | 0.036 | 107.3 | 11.5 | 69.9 | 71.8 | 27.5 | 0.99 | 102 | 463.1 | 431.3 | 63.3 | 556.7 | 2.43 | 454.9 | 27.93 | 109.8 |  | 46.6 | 12.1 | 110.5 | 28.5 | 7.32 | 81.9 | 26.7
37877.3 |  |  | 2501 | 108.2 | 51.6 | 52.7 | 30.6 | 31 | 0.033 | 107.4 | 11.5 | 69.9 | 72 | 27.6 | 0.987 | 102 | 462.9 | 430.9 | 63.4 | 557.9 | 2.398 | 456.3 | 28.26 | 109.7 |  | 46.7 | 12.1 | 110.2 | 28.5 | 7.33 | 81.7 | 26.8
37878.3 |  |  | 2501 | 108.1 | 51.8 | 52.7 | 30.6 | 30.9 | 0.008 | 107.6 | 11.5 | 69.9 | 71.7 | 27.6 | 0.991 | 102 | 462.7 | 430.5 | 63.6 | 559.2 | 2.41 | 455.9 | 28.9 | 109.7 |  | 46.8 | 12 | 110 | 28.5 | 7.34 | 82 | 26.8
37879.3 |  |  | 2501 | 109.1 | 51.9 | 52.7 | 30.7 | 31 | 0.015 | 107.5 | 11.5 | 69.8 | 71.4 | 27.7 | 0.99 | 102 | 462.9 | 430.4 | 63.6 | 560.4 | 2.429 | 455.8 | 28.79 | 109.7 |  | 47 | 12 | 110.3 | 28.5 | 7.35 | 82.4 | 26.9
37880.3 |  |  | 2500 | 109.9 | 52.1 | 52.9 | 30.7 | 30.9 | 0.009 | 107.5 | 11.5 | 69.8 | 71.2 | 27.7 | 0.989 | 102 | 462.7 | 429.9 | 63.7 | 561.6 | 2.421 | 454.1 | 28.78 | 109.7 |  | 47.1 | 12 | 110.5 | 28.5 | 7.36 | 82.5 | 26.9
37881.3 |  |  | 2499 | 110.2 | 52.2 | 53 | 30.7 | 30.9 | 0.016 | 107.5 | 11.5 | 69.8 | 71 | 27.8 | 0.988 | 102 | 462.3 | 429.5 | 63.7 | 562.8 | 2.382 | 454.4 | 28.71 | 109.8 |  | 47.2 | 12 | 110.8 | 28.5 | 7.38 | 82.4 | 27.1
37882.3 |  |  | 2500 | 109.4 | 52.3 | 53 | 30.7 | 30.9 | 0.004 | 107.6 | 11.5 | 69.8 | 70.9 | 27.9 | 0.987 | 102 | 462.6 | 429.4 | 63.8 | 563.9 | 2.429 | 455.9 | 28.7 | 109.8 |  | 47.4 | 12 | 110.8 | 28.5 | 7.39 | 82.3 | 27.1
37883.3 |  |  | 2500 | 109.4 | 52.4 | 53.1 | 30.7 | 30.8 | 0.007 | 107.6 | 11.5 | 69.8 | 70.7 | 28 | 0.99 | 102 | 462.2 | 429.2 | 63.8 | 565.1 | 2.453 | 455.2 | 29.19 | 109.8 |  | 47.5 | 12 | 111 | 28.4 | 7.41 | 82.4 | 27.2
37884.3 |  |  | 2500 | 109.7 | 52.7 | 53.2 | 30.8 | 30.8 | -0.005 | 107.6 | 11.5 | 69.8 | 70.6 | 28.1 | 0.99 | 102 | 462 | 428.7 | 63.9 | 566.2 | 2.449 | 455.7 | 29.78 | 109.9 |  | 47.7 | 12 | 111 | 28.4 | 7.42 | 82.7 | 27.3
37885.3 |  |  | 2501 | 111.3 | 52.9 | 53.2 | 30.8 | 30.9 | -0.007 | 107.6 | 11.5 | 69.8 | 70.6 | 28.1 | 0.993 | 102 | 462 | 428.5 | 64 | 567.3 | 2.443 | 454.4 | 29.94 | 109.9 |  | 47.9 | 12 | 111 | 28.4 | 7.44 | 83.3 | 27.3
37886.3 |  |  | 2501 | 113 | 53 | 53.3 | 30.7 | 30.8 | -0.02 | 107.6 | 11.5 | 69.8 | 70.6 | 28.2 | 0.989 | 102 | 461.4 | 427.8 | 64 | 568.4 | 2.473 | 454.5 | 30.37 | 109.9 |  | 47.9 | 12 | 110.5 | 28.4 | 7.47 | 83.9 | 27.4
37887.3 |  |  | 2500 | 114.8 | 53.2 | 53.4 | 30.8 | 30.9 | 0.048 | 107.4 | 11.5 | 69.8 | 70.5 | 28.3 | 0.988 | 102 | 461.3 | 427.7 | 64.1 | 569.4 | 2.523 | 455 | 30.37 | 109.9 |  | 48.1 | 12 | 110.3 | 28.4 | 7.49 | 84.3 | 27.5
37888.3 |  |  | 2500 | 115.4 | 53.3 | 53.4 | 30.8 | 30.8 | 0.07 | 106.6 | 11.5 | 69.8 | 70.5 | 28.4 | 0.99 | 102 | 461 | 427.3 | 64.2 | 570.6 | 2.601 | 455.6 | 29.67 | 109.9 |  | 48.3 | 12 | 110.3 | 28.4 | 7.51 | 84.4 | 27.6
37889.3 |  |  | 2500 | 115.2 | 53.4 | 53.6 | 30.8 | 30.8 | 0.071 | 106.6 | 11.5 | 69.8 | 70.5 | 28.4 | 0.988 | 102 | 460.8 | 427.3 | 64.3 | 571.6 | 2.521 | 455.9 | 29.57 | 109.9 |  | 48.4 | 12 | 110.4 | 28.5 | 7.54 | 84.4 | 27.6
37890.3 |  |  | 2500 | 114.4 | 53.6 | 53.7 | 30.8 | 30.8 | 0.064 | 106.7 | 11.5 | 69.8 | 70.5 | 28.4 | 0.987 | 102 | 460.7 | 426.9 | 64.3 | 572.7 | 2.526 | 455.1 | 29.86 | 109.9 |  | 48.6 | 12 | 110.6 | 28.4 | 7.56 | 84.4 | 27.7
37891.3 |  |  | 2500 | 114.1 | 53.7 | 53.8 | 30.9 | 30.8 | 0.072 | 106.6 | 11.5 | 69.8 | 70.4 | 28.5 | 0.987 | 102 | 460.1 | 426.3 | 64.4 | 573.7 | 2.529 | 454.6 | 29.19 | 109.9 |  | 48.6 | 12.1 | 110.8 | 28.4 | 7.59 | 84.4 | 27.8
37892.3 |  |  | 2500 | 113.8 | 53.8 | 53.9 | 30.8 | 30.8 | 0.073 | 106.6 | 11.5 | 69.8 | 70.3 | 28.6 | 0.987 | 102 | 459.8 | 426.1 | 64.5 | 574.8 | 2.483 | 455.2 | 29.69 | 109.9 |  | 48.8 | 12.1 | 111.2 | 28.4 | 7.61 | 84.3 | 27.8
37893.3 |  |  | 2500 | 113.5 | 53.9 | 53.9 | 30.9 | 30.8 | 0.072 | 106.7 | 11.5 | 69.8 | 70.2 | 28.7 | 0.987 | 102 | 459.3 | 425.8 | 64.6 | 575.8 | 2.45 | 455.9 | 29.56 | 110 |  | 48.9 | 12.1 | 111.4 | 28.4 | 7.63 | 84.4 | 27.9
37894.3 |  |  | 2500 | 112.9 | 54.2 | 54.1 | 30.9 | 30.8 | 0.068 | 106.7 | 11.5 | 69.8 | 70.1 | 28.8 | 0.987 | 102 | 459.2 | 425.5 | 64.7 | 576.8 | 2.457 | 456.9 | 29.59 | 110 |  | 49 | 12 | 111.4 | 28.4 | 7.64 | 84.1 | 27.9
37895.3 |  |  | 2500 | 112.8 | 54.3 | 54.1 | 30.9 | 30.8 | 0.056 | 106.9 | 11.5 | 69.8 | 70.2 | 28.8 | 0.989 | 102 | 458.7 | 425 | 64.7 | 577.6 | 2.489 | 455.3 | 29.52 | 110.1 |  | 49.2 | 12 | 111.6 | 28.5 | 7.65 | 84.2 | 28.1
37896.3 |  |  | 2500 | 113.2 | 54.4 | 54.2 | 30.9 | 30.8 | 0.053 | 107.1 | 11.5 | 69.8 | 70.2 | 28.9 | 0.989 | 102 | 458.2 | 424.7 | 64.8 | 578.6 | 2.493 | 455.4 | 29.8 | 110.2 |  | 49.3 | 12.1 | 111.8 | 28.4 | 7.65 | 84.5 | 28.1
37897.3 |  |  | 2501 | 114.4 | 54.6 | 54.2 | 31 | 30.8 | 0.053 | 107.2 | 11.5 | 69.8 | 70.3 | 28.9 | 0.991 | 102 | 457.7 | 424.4 | 64.9 | 579.4 | 2.482 | 455.7 | 30.31 | 110.2 |  | 49.4 | 12.1 | 111.6 | 28.4 | 7.67 | 84.9 | 28.2
37898.3 |  |  | 2499 | 115.1 | 54.7 | 54.3 | 31 | 30.8 | 0.064 | 107.2 | 11.5 | 69.8 | 70.3 | 29 | 0.99 | 102 | 457.1 | 423.8 | 65 | 580.3 | 2.503 | 456.2 | 29.82 | 110.2 |  | 49.6 | 12 | 111.3 | 28.4 | 7.68 | 85.1 | 28.2
37899.3 |  |  | 2500 | 115.3 | 54.8 | 54.4 | 31 | 30.8 | 0.066 | 107.2 | 11.5 | 69.8 | 70.4 | 29.1 | 0.988 | 102 | 456.7 | 423.5 | 65.1 | 581.2 | 2.527 | 457.1 | 29.83 | 110.2 |  | 49.7 | 12 | 111 | 28.4 | 7.7 | 85.2 | 28.3
37900.3 |  |  | 2500 | 115.1 | 54.9 | 54.6 | 31.1 | 30.8 | 0.07 | 107.2 | 11.5 | 69.8 | 70.3 | 29.1 | 0.988 | 102 | 456.8 | 423.3 | 65.2 | 582.1 | 2.483 | 456.4 | 29.52 | 110.2 |  | 49.9 | 12 | 111 | 28.4 | 7.72 | 85.1 | 28.3
37901.3 |  |  | 2500 | 114.8 | 55.1 | 54.6 | 31 | 30.8 | 0.053 | 107.3 | 11.5 | 69.8 | 70.3 | 29.2 | 0.987 | 102 | 456.3 | 422.9 | 65.2 | 582.9 | 2.476 | 455.1 | 29.77 | 110.2 |  | 50 | 12 | 110.8 | 28.5 | 7.73 | 85.2 | 28.4
37902.3 |  |  | 2502 | 115.4 | 55.2 | 54.7 | 31.1 | 30.8 | 0.025 | 107.6 | 11.5 | 69.7 | 70.2 | 29.2 | 0.991 | 102 | 456.1 | 422.5 | 65.3 | 583.7 | 2.568 | 455.1 | 30.96 | 110.2 |  | 50.1 | 12 | 111.3 | 28.5 | 7.74 | 85.8 | 28.4
37903.3 |  |  | 2502 | 117.3 | 55.4 | 54.8 | 31.1 | 30.8 | -0.003 | 107.8 | 11.5 | 69.7 | 70.2 | 29.2 | 0.991 | 102 | 456.3 | 422.3 | 65.3 | 584.6 | 2.625 | 457.3 | 31.89 | 110.2 |  | 50.2 | 12 | 111.8 | 28.4 | 7.76 | 86.9 | 28.5
37904.3 |  |  | 2498 | 119.1 | 55.6 | 54.9 | 31.1 | 30.8 | 0.039 | 107.5 | 11.5 | 69.7 | 70.2 | 29.3 | 0.99 | 102 | 456 | 422 | 65.4 | 585.4 | 2.639 | 456.3 | 30.82 | 110.3 |  | 50.4 | 12 | 112 | 28.4 | 7.79 | 86.9 | 28.6
37905.3 |  |  | 2500 | 119.2 | 55.7 | 55 | 31.1 | 30.8 | 0.037 | 107.5 | 11.5 | 69.7 | 70.2 | 29.3 | 0.987 | 102 | 455.9 | 421.7 | 65.5 | 586.2 | 2.665 | 455.7 | 30.59 | 110.4 |  | 50.6 | 12 | 111.8 | 28.5 | 7.81 | 86.7 | 28.6
37906.3 |  |  | 2499 | 117.8 | 55.8 | 55.1 | 31.1 | 30.8 | 0.061 | 107.3 | 11.5 | 69.7 | 70.2 | 29.4 | 0.987 | 102 | 455.5 | 421.3 | 65.6 | 587.1 | 2.646 | 454.9 | 30.45 | 110.4 |  | 50.6 | 12 | 111.6 | 28.5 | 7.83 | 86.3 | 28.7
37907.3 |  |  | 2500 | 116.3 | 55.9 | 55.2 | 31.1 | 30.7 | 0.056 | 107.3 | 11.5 | 69.8 | 70.2 | 29.4 | 0.989 | 102 | 455.3 | 420.9 | 65.6 | 587.8 | 2.607 | 454.9 | 30.24 | 110.4 |  | 50.7 | 12 | 111.2 | 28.5 | 7.84 | 86 | 28.8
37908.3 |  |  | 2500 | 115.6 | 56.1 | 55.3 | 31.1 | 30.7 | 0.063 | 107.2 | 11.5 | 69.8 | 70.2 | 29.6 | 0.989 | 102 | 454.9 | 420.4 | 65.7 | 588.7 | 2.609 | 454.9 | 30.08 | 110.4 |  | 50.8 | 12 | 110.9 | 28.4 | 7.85 | 85.7 | 28.9
37909.3 |  |  | 2501 | 115 | 56.2 | 55.3 | 31.1 | 30.8 | 0.031 | 107.3 | 11.5 | 69.8 | 70.1 | 29.6 | 0.99 | 102 | 455 | 420.2 | 65.8 | 589.4 | 2.569 | 456 | 30.71 | 110.3 |  | 50.8 | 12 | 110.6 | 28.5 | 7.85 | 85.6 | 28.9
37910.3 |  |  | 2500 | 115.5 | 56.3 | 55.5 | 31.1 | 30.7 | 0.042 | 107.2 | 11.5 | 69.8 | 70.2 | 29.7 | 0.987 | 102 | 454.9 | 419.7 | 65.8 | 590.1 | 2.552 | 454.7 | 30.25 | 110.3 |  | 50.9 | 12 | 110.8 | 28.5 | 7.85 | 85.6 | 29
37911.3 |  |  | 2500 | 115.9 | 56.4 | 55.6 | 31.1 | 30.8 | 0.034 | 107.2 | 11.5 | 69.8 | 70.3 | 29.7 | 0.986 | 102 | 454.7 | 419.3 | 65.9 | 590.8 | 2.532 | 455 | 30.62 | 110.3 |  | 51.1 | 12 | 111 | 28.5 | 7.85 | 85.6 | 29
37912.3 |  |  | 2499 | 116.4 | 56.6 | 55.7 | 31.1 | 30.8 | 0.042 | 107.1 | 11.5 | 69.8 | 70.3 | 29.8 | 0.986 | 102 | 454.4 | 419 | 66 | 591.5 | 2.549 | 454.1 | 30.37 | 110.3 |  | 51.2 | 12 | 111.2 | 28.4 | 7.86 | 85.6 | 29.1
37913.3 |  |  | 2500 | 116.2 | 56.6 | 55.8 | 31.1 | 30.7 | 0.043 | 107.1 | 11.5 | 69.8 | 70.3 | 29.8 | 0.986 | 102 | 454.1 | 418.6 | 66.1 | 592.2 | 2.56 | 455.6 | 30.28 | 110.3 |  | 51.2 | 12 | 111.4 | 28.5 | 7.86 | 85.6 | 29.2
37914.3 |  |  | 2501 | 116 | 56.7 | 55.9 | 31.1 | 30.8 | 0.049 | 107 | 11.5 | 69.8 | 70.2 | 29.9 | 0.988 | 102 | 453.9 | 418.2 | 66.1 | 592.7 | 2.574 | 456.2 | 30.11 | 110.4 |  | 51.3 | 12 | 111.9 | 28.5 | 7.87 | 85.6 | 29.3
37915.3 |  |  | 2501 | 116.1 | 56.8 | 56 | 31.1 | 30.8 | 0.028 | 107.2 | 11.5 | 69.8 | 70.2 | 30 | 0.991 | 102 | 453.3 | 417.9 | 66.2 | 593.4 | 2.6 | 455.3 | 30.58 | 110.4 |  | 51.3 | 12 | 112 | 28.5 | 7.88 | 86 | 29.3
37916.3 |  |  | 2500 | 117.4 | 56.8 | 56.1 | 31.1 | 30.8 | 0.013 | 107.5 | 11.5 | 69.8 | 70.2 | 30.1 | 0.994 | 102 | 453 | 417.6 | 66.3 | 593.9 | 2.703 | 454.5 | 31.34 | 110.5 |  | 51.4 | 12 | 111.8 | 28.5 | 7.89 | 86.9 | 29.4
37917.3 |  |  | 2500 | 119 | 56.9 | 56.2 | 31.2 | 30.8 | 0.01 | 107.6 | 11.5 | 69.8 | 70.3 | 30.1 | 0.987 | 102 | 452.5 | 417.2 | 66.3 | 594.7 | 2.734 | 455 | 31.05 | 110.5 |  | 51.4 | 12 | 111.6 | 28.5 | 7.9 | 87.5 | 29.4
37918.3 |  |  | 2500 | 120.2 | 57 | 56.3 | 31.1 | 30.8 | 0.007 | 107.6 | 11.5 | 69.8 | 70.3 | 30.3 | 0.988 | 102 | 452 | 416.7 | 66.4 | 595.2 | 2.705 | 455.6 | 31.32 | 110.5 |  | 51.4 | 12 | 111.4 | 28.5 | 7.91 | 87.7 | 29.5
37919.3 |  |  | 2499 | 120 | 57.1 | 56.4 | 31.1 | 30.7 | 0.02 | 107.5 | 11.5 | 69.8 | 70.4 | 30.3 | 0.985 | 102 | 451.6 | 416.2 | 66.5 | 596 | 2.705 | 456.2 | 31.09 | 110.5 |  | 51.5 | 12 | 111.2 | 28.4 | 7.93 | 87.5 | 29.6
37920.3 |  |  | 2501 | 119.2 | 57.2 | 56.4 | 31.1 | 30.7 | 0.021 | 107.6 | 11.5 | 69.8 | 70.4 | 30.3 | 0.985 | 102 | 451.5 | 416.1 | 66.6 | 596.6 | 2.695 | 456.9 | 31.26 | 110.5 |  | 51.5 | 12 | 111.1 | 28.5 | 7.94 | 87.3 | 29.6
37921.3 |  |  | 2500 | 118.1 | 57.2 | 56.6 | 31.1 | 30.7 | 0.032 | 107.6 | 11.5 | 69.8 | 70.4 | 30.4 | 0.987 | 102 | 451.1 | 415.7 | 66.7 | 597.3 | 2.668 | 454.7 | 30.76 | 110.4 |  | 51.6 | 12 | 111.3 | 28.5 | 7.95 | 87 | 29.7
37922.3 |  |  | 2500 | 117.6 | 57.3 | 56.7 | 31.1 | 30.7 | 0.027 | 107.7 | 11.5 | 69.8 | 70.4 | 30.4 | 0.99 | 102 | 450.5 | 415.4 | 66.8 | 597.9 | 2.653 | 455.9 | 31.14 | 110.5 |  | 51.6 | 12 | 111.8 | 28.5 | 7.96 | 86.9 | 29.7
37923.3 |  |  | 2499 | 117.1 | 57.4 | 56.8 | 31.2 | 30.8 | 0.029 | 107.7 | 11.5 | 69.8 | 70.4 | 30.5 | 0.989 | 102 | 450.2 | 415.1 | 66.8 | 598.5 | 2.753 | 456 | 31.13 | 110.5 |  | 51.6 | 12 | 112 | 28.6 | 7.96 | 86.8 | 29.8
37924.3 |  |  | 2500 | 117.3 | 57.4 | 56.9 | 31.2 | 30.7 | 0.034 | 107.7 | 11.5 | 69.8 | 70.3 | 30.6 | 0.988 | 102 | 450.1 | 414.8 | 66.9 | 599.1 | 2.831 | 457.3 | 31.16 | 110.5 |  | 51.7 | 12 | 112.2 | 28.5 | 7.96 | 86.8 | 29.9
37925.3 |  |  | 2499 | 116.8 | 57.5 | 56.9 | 31.1 | 30.8 | 0.043 | 107 | 11.5 | 69.8 | 70.3 | 30.4 | 0.988 | 102 | 449.7 | 414.4 | 66.9 | 599.7 | 2.79 | 456.3 | 30.54 | 110.6 |  | 51.7 | 12 | 112 | 28.6 | 7.96 | 86.5 | 30
37926.3 |  |  | 2500 | 117 | 57.6 | 57.1 | 31.1 | 30.7 | 0.033 | 106.9 | 11.5 | 69.9 | 70.4 | 30.4 | 0.99 | 102 | 449.4 | 414 | 67 | 600.1 | 2.757 | 456 | 30.79 | 110.7 |  | 51.8 | 12 | 112.1 | 28.6 | 7.95 | 86.6 | 30.1
37927.3 |  |  | 2500 | 117.4 | 57.6 | 57.2 | 31.1 | 30.8 | 0.03 | 107 | 11.5 | 69.8 | 70.4 | 30.5 | 0.989 | 102 | 449 | 413.5 | 67.2 | 600.7 | 2.733 | 455.1 | 31.21 | 110.7 |  | 51.8 | 12 | 112 | 28.6 | 7.95 | 86.8 | 30.1
37928.3 |  |  | 2499 | 118.6 | 57.6 | 57.3 | 31.1 | 30.8 | 0.012 | 107.1 | 11.5 | 69.9 | 70.4 | 30.6 | 0.992 | 102 | 448.8 | 413.2 | 67.2 | 601.1 | 2.801 | 456.7 | 31.43 | 110.7 |  | 51.9 | 12 | 112.1 | 28.5 | 7.96 | 87.3 | 30.2
37929.3 |  |  | 2499 | 119 | 57.7 | 57.4 | 31.1 | 30.8 | 0.035 | 107 | 11.5 | 69.9 | 70.4 | 30.7 | 0.989 | 102 | 448.3 | 412.7 | 67.3 | 601.7 | 2.816 | 456.4 | 30.66 | 110.7 |  | 51.9 | 12 | 112.1 | 28.5 | 7.96 | 87.3 | 30.2
37930.3 |  |  | 2500 | 118.8 | 57.7 | 57.4 | 31.1 | 30.8 | 0.043 | 107 | 11.5 | 69.8 | 70.4 | 30.8 | 0.99 | 102 | 448.3 | 412.4 | 67.3 | 602.2 | 2.808 | 456.5 | 30.49 | 110.7 |  | 51.9 | 12 | 112 | 28.5 | 7.97 | 87.2 | 30.3
37931.3 |  |  | 2500 | 117.9 | 57.8 | 57.6 | 31.1 | 30.8 | 0.038 | 107 | 11.5 | 69.8 | 70.4 | 30.9 | 0.988 | 102 | 448.2 | 412.1 | 67.4 | 602.7 | 2.788 | 455.8 | 30.63 | 110.7 |  | 52 | 12 | 111.8 | 28.5 | 7.98 | 86.9 | 30.4
37932.3 |  |  | 2500 | 117.3 | 57.8 | 57.7 | 31.2 | 30.7 | 0.036 | 106.9 | 11.5 | 69.8 | 70.4 | 31 | 0.991 | 102 | 448.1 | 411.9 | 67.4 | 603.1 | 2.8 | 454.8 | 30.99 | 110.7 |  | 52 | 12 | 111.5 | 28.6 | 7.98 | 86.7 | 30.3
37933.3 |  |  | 2501 | 117.6 | 57.9 | 57.8 | 31.2 | 30.7 | 0.016 | 107 | 11.5 | 69.8 | 70.4 | 31.1 | 0.991 | 102 | 448.1 | 411.4 | 67.6 | 603.5 | 2.807 | 455.3 | 31.64 | 110.7 |  | 52 | 12 | 112 | 28.6 | 7.99 | 87 | 30.4
37934.3 |  |  | 2502 | 119.2 | 57.9 | 57.9 | 31.1 | 30.7 | -0.005 | 107.1 | 11.5 | 69.8 | 70.5 | 31.1 | 0.988 | 102 | 448.1 | 411 | 67.6 | 603.9 | 2.893 | 455.9 | 32.44 | 110.8 |  | 52.1 | 12.1 | 112.4 | 28.6 | 7.99 | 87.8 | 30.5
37935.3 |  |  | 2500 | 121.3 | 58 | 58 | 31.1 | 30.7 | -0.003 | 107 | 11.5 | 69.8 | 70.5 | 31.2 | 0.988 | 102 | 447.6 | 410.5 | 67.7 | 604.4 | 2.96 | 456.3 | 32.52 | 110.8 |  | 52.1 | 12 | 112.6 | 28.5 | 8 | 88.3 | 30.6
37936.3 |  |  | 2500 | 121.8 | 58 | 58.2 | 31.1 | 30.7 | 0.015 | 106.9 | 11.5 | 69.8 | 70.6 | 31.2 | 0.986 | 102 | 447.9 | 410.4 | 67.7 | 605 | 2.974 | 454.5 | 31.34 | 110.9 |  | 52.1 | 12 | 112.5 | 28.6 | 8.01 | 88.3 | 30.6
37937.3 |  |  | 2499 | 121.2 | 58.1 | 58.3 | 31.1 | 30.7 | 0.051 | 106.8 | 11.5 | 69.8 | 70.4 | 31.3 | 0.989 | 102 | 447.5 | 410 | 67.8 | 605.5 | 2.915 | 454.4 | 31.31 | 110.9 |  | 52.1 | 12.1 | 112.4 | 28.6 | 8.02 | 88 | 30.7
37938.3 |  |  | 2500 | 119.6 | 58.1 | 58.4 | 31.1 | 30.7 | 0.056 | 106.7 | 11.5 | 69.8 | 70.4 | 31.3 | 0.988 | 102 | 447.4 | 409.7 | 67.8 | 605.9 | 2.908 | 454.8 | 31.47 | 111 |  | 52.1 | 12.1 | 112 | 28.5 | 8.03 | 87.7 | 30.7
37939.3 |  |  | 2500 | 119.2 | 58.1 | 58.5 | 31.1 | 30.7 | 0.053 | 106.8 | 11.5 | 69.8 | 70.5 | 31.4 | 0.989 | 102 | 446.9 | 409.4 | 67.9 | 606.4 | 2.913 | 456.2 | 31.89 | 111 |  | 52.1 | 12.1 | 111.9 | 28.5 | 8.02 | 87.6 | 30.8
37940.3 |  |  | 2500 | 119.2 | 58.2 | 58.7 | 31.1 | 30.7 | 0.042 | 106.8 | 11.5 | 69.8 | 70.5 | 31.4 | 0.99 | 102 | 446.6 | 409.1 | 68 | 606.8 | 2.911 | 455.7 | 32.36 | 111 |  | 52.1 | 12 | 111.8 | 28.6 | 8.02 | 87.8 | 30.8
37941.3 |  |  | 2499 | 119.9 | 58.2 | 58.7 | 31.1 | 30.7 | 0.058 | 106.8 | 11.5 | 69.8 | 70.5 | 31.5 | 0.992 | 102 | 446.2 | 408.7 | 68.1 | 607.3 | 2.943 | 455.1 | 31.8 | 111 |  | 52.1 | 12 | 112.2 | 28.5 | 8.03 | 87.9 | 30.9
37942.3 |  |  | 2500 | 120 | 58.2 | 58.9 | 31.1 | 30.8 | 0.058 | 106.7 | 11.5 | 69.8 | 70.6 | 31.6 | 0.99 | 102 | 445.7 | 408.3 | 68.2 | 607.7 | 2.899 | 454.7 | 31.6 | 111 |  | 52.1 | 12 | 112.1 | 28.5 | 8.03 | 87.8 | 31
37943.3 |  |  | 2500 | 119.8 | 58.2 | 58.9 | 31.1 | 30.7 | 0.068 | 106.7 | 11.5 | 69.8 | 70.6 | 31.7 | 0.99 | 102 | 445.5 | 408 | 68.2 | 608.2 | 2.896 | 455.6 | 31.09 | 111 |  | 52.1 | 12 | 112.1 | 28.5 | 8.03 | 87.7 | 31.1
37944.3 |  |  | 2500 | 119 | 58.2 | 59.1 | 31.1 | 30.8 | 0.065 | 106.8 | 11.5 | 69.8 | 70.6 | 31.7 | 0.989 | 102 | 445.1 | 407.7 | 68.3 | 608.7 | 2.948 | 455.9 | 31.05 | 111 |  | 52 | 12 | 112.1 | 28.5 | 8.04 | 87.5 | 31.2
37945.3 |  |  | 2501 | 118.8 | 58.2 | 59.2 | 31.1 | 30.8 | 0.054 | 107 | 11.5 | 69.8 | 70.6 | 31.7 | 0.99 | 102 | 444.4 | 407 | 68.4 | 609 | 2.944 | 456.8 | 31.31 | 111.1 |  | 52.1 | 12 | 112.5 | 28.6 | 8.04 | 87.6 | 31.2
37946.3 |  |  | 2500 | 119.3 | 58.2 | 59.3 | 31.1 | 30.8 | 0.036 | 107.2 | 11.5 | 69.8 | 70.6 | 31.8 | 0.989 | 102 | 443.9 | 406.8 | 68.4 | 609.4 | 2.936 | 455.4 | 31.7 | 111.1 |  | 52 | 12 | 112.5 | 28.6 | 8.05 | 88.1 | 31.3
37947.3 |  |  | 2502 | 121.2 | 58.3 | 59.4 | 31.1 | 30.8 | 0.02 | 107.5 | 11.5 | 69.8 | 70.6 | 31.9 | 0.988 | 102 | 443.8 | 406.8 | 68.6 | 609.8 | 2.934 | 454.8 | 32.57 | 111.1 |  | 51.9 | 12 | 112 | 28.6 | 8.06 | 88.9 | 31.3
37948.3 |  |  | 2500 | 122.8 | 58.2 | 59.6 | 31.1 | 30.8 | 0.039 | 107.4 | 11.5 | 69.8 | 70.5 | 32 | 0.989 | 102 | 443.6 | 406.6 | 68.7 | 610.2 | 2.941 | 456.1 | 32.37 | 111.1 |  | 51.9 | 12 | 111.9 | 28.6 | 8.07 | 89 | 31.4
37949.3 |  |  | 2500 | 123 | 58.2 | 59.6 | 31.1 | 30.7 | 0.046 | 107.4 | 11.5 | 69.8 | 70.5 | 32.1 | 0.988 | 102 | 443.6 | 406.5 | 68.7 | 610.6 | 2.957 | 457.7 | 31.89 | 111.1 |  | 51.9 | 12 | 111.9 | 28.6 | 8.08 | 88.8 | 31.4
37950.3 |  |  | 2499 | 121.8 | 58.2 | 59.7 | 31.1 | 30.7 | 0.049 | 107.4 | 11.5 | 69.8 | 70.5 | 32.1 | 0.987 | 102 | 443.8 | 406.5 | 68.7 | 611 | 2.911 | 456.8 | 31.92 | 111.1 |  | 51.9 | 12 | 112.1 | 28.6 | 8.08 | 88.6 | 31.5
37951.3 |  |  | 2500 | 120.6 | 58.2 | 59.8 | 31 | 30.8 | 0.058 | 107.3 | 11.5 | 69.8 | 70.5 | 32.2 | 0.991 | 102 | 443.8 | 406.8 | 68.8 | 611.4 | 2.934 | 455.9 | 31.22 | 111.1 |  | 51.8 | 12 | 112.2 | 28.6 | 8.09 | 88.5 | 31.6
37952.3 |  |  | 2500 | 120.2 | 58.2 | 59.9 | 31.1 | 30.8 | 0.04 | 107.4 | 11.5 | 69.8 | 70.5 | 32.3 | 0.989 | 102 | 444.2 | 407.1 | 68.8 | 611.8 | 2.978 | 455.3 | 31.4 | 111.1 |  | 51.8 | 12 | 112.5 | 28.6 | 8.1 | 88.5 | 31.6
37953.3 |  |  | 2501 | 120.4 | 58.2 | 60.1 | 31.1 | 30.8 | 0.032 | 107.5 | 11.5 | 69.8 | 70.5 | 32.3 | 0.99 | 102 | 444.5 | 407.1 | 68.9 | 612.2 | 2.972 | 455.7 | 31.89 | 111.1 |  | 51.8 | 12 | 113 | 28.6 | 8.11 | 88.7 | 31.7
37954.3 |  |  | 2500 | 120.9 | 58.2 | 60.2 | 31.1 | 30.8 | 0.044 | 107.4 | 11.5 | 69.8 | 70.6 | 32.3 | 0.986 | 102 | 445.1 | 407.3 | 68.9 | 612.6 | 2.994 | 456.6 | 31.49 | 111.3 |  | 51.8 | 12 | 113.2 | 28.6 | 8.11 | 88.9 | 31.7
37955.3 |  |  | 2499 | 121.4 | 58.2 | 60.2 | 31 | 30.8 | 0.046 | 107.4 | 11.4 | 69.7 | 70.5 | 32.3 | 0.989 | 102 | 445.1 | 407.2 | 69.1 | 612.9 | 3.036 | 455.4 | 31.47 | 111.3 |  | 51.7 | 12 | 112.9 | 28.6 | 8.12 | 89 | 31.8
37956.3 |  |  | 2499 | 121.4 | 58.1 | 60.3 | 31.1 | 30.8 | 0.059 | 107.3 | 11.4 | 69.7 | 70.5 | 32.3 | 0.988 | 102 | 444.8 | 407 | 69.1 | 613.3 | 3.058 | 455.9 | 31.18 | 111.4 |  | 51.7 | 12 | 112.7 | 28.6 | 8.12 | 88.8 | 31.8
37957.3 |  |  | 2500 | 121 | 58.1 | 60.3 | 31.1 | 30.8 | 0.047 | 107.3 | 11.4 | 69.7 | 70.4 | 32.3 | 0.989 | 102 | 444.4 | 406.7 | 69.1 | 613.7 | 3.111 | 454.4 | 31.47 | 111.4 |  | 51.7 | 12 | 112.6 | 28.6 | 8.12 | 88.6 | 31.9
37958.3 |  |  | 2500 | 120.7 | 58.1 | 60.4 | 31 | 30.7 | 0.052 | 107.2 | 11.4 | 69.7 | 70.4 | 32.3 | 0.99 | 102 | 445.2 | 407.1 | 69.2 | 613.9 | 3.066 | 455.2 | 31.42 | 111.5 |  | 51.6 | 12 | 112.6 | 28.6 | 8.12 | 88.6 | 32
37959.3 |  |  | 2500 | 120.7 | 58.1 | 60.4 | 31.1 | 30.8 | 0.038 | 107.3 | 11.4 | 69.7 | 70.4 | 32.4 | 0.992 | 102 | 445.2 | 406.9 | 69.2 | 614.3 | 3.036 | 456.1 | 31.61 | 111.5 |  | 51.6 | 12 | 112.6 | 28.6 | 8.12 | 88.8 | 32.1
37960.3 |  |  | 2500 | 121.3 | 58.1 | 60.5 | 31.1 | 30.8 | 0.027 | 107.3 | 11.4 | 69.7 | 70.4 | 32.4 | 0.987 | 102 | 445.2 | 406.9 | 69.2 | 614.6 | 2.966 | 456.4 | 32.32 | 111.5 |  | 51.6 | 12 | 112.7 | 28.6 | 8.12 | 89 | 32.1
37961.3 |  |  | 2500 | 121.9 | 58.1 | 60.6 | 31 | 30.8 | 0.023 | 107.3 | 11.5 | 69.7 | 70.4 | 32.6 | 0.987 | 102 | 445.7 | 407 | 69.2 | 614.9 | 2.947 | 454.7 | 32.04 | 111.6 |  | 51.5 | 12 | 112.8 | 28.6 | 8.13 | 89.4 | 32.2
37962.3 |  |  | 2501 | 122.9 | 58 | 60.5 | 31 | 30.8 | 0.013 | 107.3 | 11.4 | 69.7 | 70.4 | 32.7 | 0.989 | 102 | 445.5 | 406.9 | 69.2 | 615.2 | 2.988 | 454.4 | 32.75 | 111.7 |  | 51.5 | 12 | 113 | 28.6 | 8.13 | 89.8 | 32.2
37963.3 |  |  | 2500 | 124 | 58 | 60.6 | 31 | 30.8 | 0.017 | 107.3 | 11.4 | 69.7 | 70.3 | 32.8 | 0.985 | 102 | 445.4 | 406.9 | 69.2 | 615.5 | 3.03 | 454.8 | 32.73 | 111.8 |  | 51.4 | 12 | 113.2 | 28.6 | 8.14 | 90.3 | 32.3
37964.3 |  |  | 2501 | 124.9 | 58 | 60.6 | 31 | 30.8 | 0.017 | 107.2 | 11.4 | 69.8 | 70.3 | 32.8 | 0.989 | 102 | 445.5 | 406.8 | 69.3 | 615.9 | 3.089 | 456.2 | 32.71 | 111.9 |  | 51.4 | 12 | 113.3 | 28.6 | 8.16 | 90.5 | 32.3
37965.3 |  |  | 2500 | 125 | 57.9 | 60.6 | 31 | 30.8 | 0.011 | 107.3 | 11.4 | 69.8 | 70.3 | 32.9 | 0.988 | 102 | 445.5 | 406.9 | 69.3 | 616.3 | 3.072 | 456.5 | 32.54 | 112 |  | 51.4 | 12 | 113.3 | 28.5 | 8.17 | 90.6 | 32.4
37966.3 |  |  | 2499 | 124.5 | 57.9 | 60.6 | 30.9 | 30.8 | 0.04 | 107.1 | 11.4 | 69.8 | 70.2 | 33 | 0.99 | 102 | 445.2 | 406.8 | 69.3 | 616.7 | 3.08 | 455.9 | 32.05 | 112.1 |  | 51.4 | 12 | 113.2 | 28.6 | 8.19 | 90.2 | 32.5
37967.3 |  |  | 2499 | 123.2 | 57.9 | 60.7 | 31 | 30.8 | 0.054 | 107 | 11.4 | 69.8 | 70.2 | 33.1 | 0.987 | 102 | 445.2 | 406.6 | 69.3 | 616.9 | 2.991 | 454.3 | 31.23 | 112.1 |  | 51.3 | 12 | 112.9 | 28.6 | 8.2 | 89.7 | 32.6
37968.3 |  |  | 2500 | 122.1 | 57.9 | 60.6 | 30.9 | 30.8 | 0.074 | 107 | 11.4 | 69.8 | 70.3 | 33.1 | 0.989 | 102 | 444.8 | 406.4 | 69.4 | 617.3 | 2.989 | 454.8 | 31.56 | 112.1 |  | 51.2 | 12 | 112.9 | 28.6 | 8.2 | 89.3 | 32.6
37969.3 |  |  | 2501 | 121.2 | 57.8 | 60.6 | 30.9 | 30.8 | 0.074 | 107.1 | 11.4 | 69.8 | 70.3 | 33.2 | 0.989 | 102 | 444.5 | 406.3 | 69.4 | 617.5 | 3.059 | 455.9 | 31.61 | 112.1 |  | 51.2 | 12.1 | 112.6 | 28.6 | 8.2 | 89 | 32.7
37970.3 |  |  | 2500 | 121.3 | 57.8 | 60.6 | 30.9 | 30.7 | 0.074 | 107.2 | 11.4 | 69.8 | 70.3 | 33.2 | 0.989 | 102 | 443.8 | 405.7 | 69.4 | 617.9 | 3.009 | 456.3 | 31.68 | 112.1 |  | 51.2 | 12.1 | 112.3 | 28.6 | 8.2 | 88.9 | 32.7
37971.3 |  |  | 2501 | 121.7 | 57.8 | 60.6 | 30.9 | 30.8 | 0.053 | 107.4 | 11.4 | 69.8 | 70.2 | 33.3 | 0.99 | 102 | 443.5 | 405.6 | 69.4 | 618.1 | 3.093 | 456.6 | 32.23 | 112.1 |  | 51.1 | 12.1 | 112.7 | 28.6 | 8.2 | 89.2 | 32.8
37972.3 |  |  | 2500 | 122.7 | 57.8 | 60.6 | 31 | 30.8 | 0.049 | 107.5 | 11.4 | 69.8 | 70.3 | 33.3 | 0.992 | 102 | 443 | 405.1 | 69.4 | 618.4 | 3.141 | 455.1 | 32.33 | 112.1 |  | 51.1 | 12.1 | 113.5 | 28.6 | 8.2 | 89.7 | 32.8
37973.3 |  |  | 2499 | 123.1 | 57.7 | 60.6 | 30.9 | 30.8 | 0.05 | 107.5 | 11.4 | 69.8 | 70.3 | 33.4 | 0.988 | 102 | 442.8 | 404.7 | 69.5 | 618.6 | 3.092 | 455.4 | 32.14 | 112.3 |  | 51.1 | 12 | 113.8 | 28.6 | 8.2 | 89.8 | 32.9
37974.3 |  |  | 2500 | 123.2 | 57.7 | 60.6 | 31 | 30.9 | 0.043 | 107.7 | 11.4 | 69.8 | 70.4 | 33.4 | 0.988 | 102 | 442.7 | 404.7 | 69.6 | 618.9 | 3.102 | 456.5 | 32.56 | 112.5 |  | 51.1 | 12 | 114 | 28.6 | 8.21 | 90 | 32.9
37975.3 |  |  | 2500 | 122.5 | 57.7 | 60.6 | 30.9 | 30.9 | 0.058 | 107.5 | 11.4 | 69.8 | 70.4 | 33.4 | 0.986 | 102 | 442.5 | 404.5 | 69.5 | 619.2 | 3.055 | 456.3 | 31.95 | 112.7 |  | 51.1 | 12 | 113.9 | 28.6 | 8.21 | 89.7 | 33
37976.3 |  |  | 2501 | 122.7 | 57.7 | 60.6 | 30.9 | 30.8 | 0.037 | 107.8 | 11.4 | 69.8 | 70.3 | 33.4 | 0.987 | 102 | 442.2 | 403.9 | 69.5 | 619.4 | 3.049 | 455.8 | 32.86 | 112.9 |  | 50.9 | 12 | 113.9 | 28.6 | 8.21 | 90.1 | 33.1
37977.3 |  |  | 2501 | 123.7 | 57.6 | 60.6 | 30.9 | 30.8 | 0.024 | 107.3 | 11.4 | 69.8 | 70.3 | 33.4 | 0.987 | 102 | 442 | 403.7 | 69.6 | 619.7 | 3.081 | 455.5 | 33.32 | 113 |  | 50.8 | 12 | 113.5 | 28.6 | 8.22 | 90.8 | 33.2
37978.3 |  |  | 2500 | 126.1 | 57.6 | 60.6 | 30.9 | 30.8 | 0.026 | 107.2 | 11.4 | 69.8 | 70.3 | 33.6 | 0.992 | 102 | 442 | 403.5 | 69.6 | 619.9 | 3.111 | 455.1 | 33.47 | 113 |  | 50.8 | 12 | 113.4 | 28.6 | 8.23 | 91.6 | 33.2
37979.3 |  |  | 2500 | 126.9 | 57.6 | 60.6 | 30.9 | 30.9 | 0.03 | 107.1 | 11.4 | 69.8 | 70.3 | 33.7 | 0.99 | 102 | 442.1 | 403.5 | 69.6 | 620.2 | 3.101 | 456.4 | 32.74 | 112.9 |  | 50.7 | 12 | 113 | 28.6 | 8.24 | 91.6 | 33.2
37980.3 |  |  | 2499 | 126.8 | 57.6 | 60.6 | 30.9 | 30.9 | 0.024 | 107.1 | 11.4 | 69.8 | 70.3 | 33.7 | 0.991 | 102 | 441.5 | 402.8 | 69.6 | 620.4 | 3.05 | 457.4 | 32.34 | 112.8 |  | 50.7 | 12 | 112.8 | 28.5 | 8.25 | 91.6 | 33.3
37981.3 |  |  | 2499 | 125.6 | 57.6 | 60.6 | 30.8 | 30.8 | 0.049 | 106.9 | 11.4 | 69.8 | 70.3 | 33.8 | 0.989 | 102 | 441.8 | 402.9 | 69.7 | 620.8 | 3.057 | 456.6 | 32.44 | 112.7 |  | 50.6 | 12 | 113 | 28.5 | 8.26 | 91.3 | 33.3
37982.3 |  |  | 2501 | 125 | 57.5 | 60.7 | 30.8 | 30.8 | 0.045 | 106.9 | 11.4 | 69.8 | 70.3 | 33.9 | 0.988 | 102 | 442.2 | 402.9 | 69.7 | 621.1 | 3.019 | 454.6 | 32.44 | 112.6 |  | 50.6 | 12 | 112.9 | 28.6 | 8.27 | 90.9 | 33.4
37983.3 |  |  | 2500 | 124 | 57.5 | 60.7 | 30.8 | 30.8 | 0.066 | 106.7 | 11.4 | 69.8 | 70.3 | 33.9 | 0.988 | 102 | 441.9 | 402.7 | 69.7 | 621.4 | 3.027 | 454.7 | 31.74 | 112.7 |  | 50.6 | 12 | 113.3 | 28.5 | 8.27 | 90.4 | 33.4
37984.3 |  |  | 2502 | 123.4 | 57.4 | 60.7 | 30.8 | 30.8 | 0.043 | 106.7 | 11.4 | 69.8 | 70.3 | 34 | 0.991 | 102 | 442 | 402.5 | 69.8 | 621.6 | 3.068 | 455.7 | 32.69 | 112.8 |  | 50.6 | 12 | 113.6 | 28.6 | 8.27 | 90.6 | 33.6
37985.3 |  |  | 2500 | 123.6 | 57.4 | 60.7 | 30.8 | 30.8 | 0.051 | 106.6 | 11.4 | 69.8 | 70.3 | 34.1 | 0.99 | 102 | 441.7 | 402.1 | 69.8 | 621.9 | 3.014 | 455.6 | 32.42 | 112.9 |  | 50.5 | 12 | 113.4 | 28.6 | 8.27 | 90.4 | 33.6
37986.3 |  |  | 2500 | 124 | 57.4 | 60.8 | 30.9 | 30.9 | 0.049 | 106.6 | 11.4 | 69.8 | 70.3 | 34.2 | 0.988 | 102 | 441.8 | 402.1 | 69.9 | 622.2 | 3.014 | 455.2 | 32.33 | 112.9 |  | 50.5 | 12 | 113.1 | 28.6 | 8.26 | 90.3 | 33.7
37987.3 |  |  | 2499 | 123.9 | 57.3 | 60.8 | 30.8 | 30.9 | 0.051 | 106.5 | 11.5 | 69.8 | 70.3 | 34.2 | 0.986 | 102 | 441.9 | 402 | 70 | 622.4 | 2.958 | 454.3 | 32.02 | 112.8 |  | 50.4 | 12 | 112.8 | 28.6 | 8.26 | 90.1 | 33.7
37988.3 |  |  | 2499 | 123.2 | 57.3 | 60.8 | 30.9 | 31 | 0.051 | 106.6 | 11.4 | 69.8 | 70.3 | 34.2 | 0.988 | 102 | 441.6 | 401.7 | 70.1 | 622.7 | 3.008 | 454.9 | 31.94 | 112.6 |  | 50.4 | 12 | 112.9 | 28.6 | 8.26 | 90 | 33.8
37989.3 |  |  | 2500 | 123.3 | 57.3 | 60.9 | 30.8 | 30.9 | 0.047 | 106.6 | 11.5 | 69.8 | 70.2 | 34.2 | 0.986 | 102 | 441.6 | 401.5 | 70.1 | 622.8 | 2.99 | 454.8 | 32.46 | 112.6 |  | 50.4 | 12 | 113.1 | 28.6 | 8.26 | 90.1 | 33.8
37990.3 |  |  | 2500 | 123.9 | 57.2 | 60.9 | 30.9 | 30.9 | 0.036 | 106.7 | 11.4 | 69.8 | 70.1 | 34.3 | 0.989 | 102 | 441.7 | 401.9 | 70.1 | 623.2 | 2.942 | 455.5 | 33 | 112.7 |  | 50.3 | 12 | 113.3 | 28.6 | 8.27 | 90.4 | 33.9
37991.3 |  |  | 2501 | 125.5 | 57.2 | 60.9 | 30.8 | 31 | 0.014 | 106.8 | 11.5 | 69.8 | 70.1 | 34.4 | 0.989 | 102 | 441.7 | 402.2 | 70.2 | 623.4 | 3.025 | 454.9 | 33.72 | 112.7 |  | 50.3 | 12 | 113.7 | 28.5 | 8.27 | 91.3 | 33.9
37992.3 |  |  | 2500 | 127 | 57.2 | 61 | 30.8 | 30.9 | 0.014 | 106.9 | 11.5 | 69.8 | 70.1 | 34.4 | 0.989 | 102 | 441.6 | 402.1 | 70.2 | 623.5 | 3.102 | 455.4 | 33.67 | 112.8 |  | 50.2 | 12 | 114 | 28.6 | 8.28 | 91.9 | 34.1
37993.3 |  |  | 2500 | 128.3 | 57.1 | 61.1 | 30.8 | 30.9 | 0.026 | 107 | 11.5 | 69.8 | 70.1 | 34.4 | 0.99 | 102 | 441 | 401.9 | 70.2 | 623.8 | 3.059 | 454.6 | 33.46 | 112.9 |  | 50.2 | 12 | 114.1 | 28.6 | 8.29 | 92.3 | 34.1
37994.3 |  |  | 2499 | 128.2 | 57.1 | 61.1 | 30.8 | 30.9 | 0.037 | 106.9 | 11.5 | 69.8 | 70.2 | 34.5 | 0.986 | 102 | 441.1 | 401.9 | 70.2 | 624.1 | 2.982 | 456.1 | 33.05 | 113 |  | 50.1 | 12 | 114.1 | 28.6 | 8.3 | 92.2 | 34.1
37995.3 |  |  | 2500 | 127.6 | 57.1 | 61.2 | 30.8 | 30.9 | 0.061 | 107 | 11.5 | 69.8 | 70.3 | 34.6 | 0.988 | 102 | 441.3 | 402 | 70.2 | 624.3 | 2.993 | 456.7 | 33.01 | 113 |  | 50.1 | 12 | 114.2 | 28.5 | 8.31 | 92.2 | 34.2
37996.3 |  |  | 2500 | 126.8 | 57.1 | 61.1 | 30.8 | 30.9 | 0.057 | 107.1 | 11.5 | 69.8 | 70.3 | 34.6 | 0.988 | 102 | 441.1 | 402 | 70.3 | 624.6 | 3.004 | 456.3 | 33.21 | 113 |  | 50.1 | 12 | 113.8 | 28.6 | 8.32 | 92.2 | 34.2
37997.3 |  |  | 2499 | 126.6 | 57.1 | 61.2 | 30.8 | 30.9 | 0.073 | 107 | 11.5 | 69.8 | 70.3 | 34.7 | 0.989 | 102 | 441.3 | 402 | 70.3 | 624.7 | 2.973 | 455.1 | 32.71 | 113 |  | 50 | 12.1 | 113.5 | 28.6 | 8.33 | 92.1 | 34.3
37998.3 |  |  | 2500 | 126.1 | 56.9 | 61.2 | 30.8 | 30.9 | 0.092 | 106.9 | 11.5 | 69.8 | 70.3 | 34.7 | 0.992 | 102 | 441 | 402.1 | 70.3 | 624.9 | 2.922 | 455.2 | 32.31 | 113 |  | 49.9 | 12.1 | 113.5 | 28.6 | 8.34 | 91.8 | 34.3
37999.3 |  |  | 2501 | 125.5 | 57 | 61.3 | 30.8 | 31 | 0.094 | 106.9 | 11.5 | 69.8 | 70.3 | 34.8 | 0.99 | 102 | 441.1 | 402.2 | 70.3 | 625.2 | 2.899 | 455.6 | 32.56 | 113 |  | 50 | 12.1 | 113.4 | 28.6 | 8.34 | 91.5 | 34.4
38000.3 |  |  | 2501 | 124.7 | 56.9 | 61.3 | 30.8 | 31 | 0.073 | 107.1 | 11.5 | 69.8 | 70.3 | 34.9 | 0.988 | 102 | 440.9 | 402 | 70.3 | 625.4 | 2.902 | 457 | 32.39 | 112.9 |  | 49.9 | 12.1 | 113 | 28.6 | 8.33 | 91.3 | 34.4
38001.3 |  |  | 2501 | 124.6 | 56.9 | 61.3 | 30.8 | 31 | 0.065 | 107.2 | 11.5 | 69.8 | 70.2 | 35 | 0.99 | 102 | 440.9 | 402.1 | 70.3 | 625.6 | 2.919 | 457.2 | 32.9 | 112.9 |  | 49.9 | 12 | 113.1 | 28.6 | 8.33 | 91.4 | 34.5
38002.3 |  |  | 2500 | 124.9 | 56.8 | 61.3 | 30.8 | 31 | 0.059 | 107.3 | 11.5 | 69.8 | 70.3 | 35 | 0.987 | 102 | 441.1 | 402.1 | 70.3 | 625.8 | 2.885 | 457 | 32.8 | 112.8 |  | 49.9 | 12 | 113 | 28.6 | 8.33 | 91.4 | 34.6
38003.3 |  |  | 2500 | 125.8 | 56.8 | 61.3 | 30.8 | 31 | 0.058 | 107.4 | 11.5 | 69.8 | 70.3 | 35.1 | 0.988 | 102 | 440.9 | 402.1 | 70.3 | 626 | 2.932 | 454.9 | 33.54 | 112.8 |  | 49.9 | 12 | 113.5 | 28.6 | 8.33 | 91.7 | 34.7
38004.3 |  |  | 2499 | 126 | 56.8 | 61.3 | 30.8 | 31 | 0.065 | 107.3 | 11.5 | 69.8 | 70.3 | 35.2 | 0.988 | 102 | 440.8 | 401.8 | 70.4 | 626.2 | 2.913 | 454.5 | 33.11 | 112.8 |  | 49.8 | 12 | 113.5 | 28.6 | 8.33 | 91.8 | 34.8
38005.3 |  |  | 2500 | 126.5 | 56.7 | 61.3 | 30.8 | 31 | 0.058 | 107.3 | 11.5 | 69.7 | 70.3 | 35.1 | 0.991 | 102 | 441.1 | 402 | 70.4 | 626.4 | 2.908 | 456.1 | 33.64 | 112.9 |  | 49.8 | 12 | 113.7 | 28.5 | 8.33 | 92 | 34.8
38006.3 |  |  | 2499 | 126.3 | 56.7 | 61.2 | 30.8 | 31.1 | 0.067 | 107.2 | 11.5 | 69.7 | 70.3 | 35.2 | 0.991 | 102 | 440.8 | 401.7 | 70.4 | 626.6 | 2.915 | 456.3 | 33.13 | 112.9 |  | 49.8 | 12 | 113.9 | 28.6 | 8.34 | 91.9 | 34.8
38007.3 |  |  | 2500 | 126.4 | 56.7 | 61.2 | 30.8 | 31.1 | 0.056 | 107.3 | 11.5 | 69.7 | 70.3 | 35.3 | 0.991 | 102 | 440.9 | 401.8 | 70.4 | 626.7 | 2.93 | 455.9 | 33.52 | 113 |  | 49.7 | 12 | 113.8 | 28.6 | 8.35 | 92 | 34.8
38008.3 |  |  | 2500 | 126.8 | 56.7 | 61.3 | 30.8 | 31.1 | 0.052 | 107.4 | 11.5 | 69.7 | 70.3 | 35.3 | 0.991 | 102 | 441.4 | 401.9 | 70.4 | 626.9 | 2.927 | 455 | 33.6 | 113 |  | 49.7 | 12 | 114 | 28.6 | 8.35 | 92.3 | 34.9
38009.3 |  |  | 2502 | 127.7 | 56.7 | 61.2 | 30.8 | 31 | 0.021 | 107.4 | 11.5 | 69.7 | 70.3 | 35.4 | 0.991 | 102 | 441.8 | 401.9 | 70.4 | 627.2 | 3.001 | 455.8 | 34.1 | 113 |  | 49.6 | 12 | 113.6 | 28.5 | 8.36 | 92.9 | 34.9
38010.3 |  |  | 2500 | 129.7 | 56.6 | 61.2 | 30.8 | 31 | 0.041 | 107.2 | 11.5 | 69.7 | 70.3 | 35.5 | 0.99 | 102 | 441.6 | 401.7 | 70.5 | 627.3 | 3.068 | 454.9 | 33.96 | 112.9 |  | 49.6 | 12 | 113.1 | 28.5 | 8.37 | 93.1 | 35
38011.3 |  |  | 2499 | 130.4 | 56.6 | 61.3 | 30.7 | 31.1 | 0.047 | 107.1 | 11.5 | 69.7 | 70.3 | 35.6 | 0.987 | 102 | 441.3 | 401.4 | 70.5 | 627.6 | 3.037 | 455.6 | 33.73 | 112.8 |  | 49.6 | 12 | 113 | 28.6 | 8.39 | 93.1 | 35.1
38012.3 |  |  | 2500 | 130 | 56.6 | 61.2 | 30.7 | 31.1 | 0.045 | 107.1 | 11.5 | 69.7 | 70.3 | 35.6 | 0.985 | 102 | 441.2 | 401.1 | 70.5 | 627.9 | 3.039 | 455.1 | 33.35 | 112.8 |  | 49.5 | 12 | 112.9 | 28.5 | 8.4 | 93 | 35.1
38013.3 |  |  | 2500 | 128.4 | 56.6 | 61.2 | 30.7 | 31.1 | 0.06 | 106.9 | 11.5 | 69.7 | 70.3 | 35.6 | 0.987 | 102 | 441.2 | 401.1 | 70.5 | 628.2 | 2.984 | 454.4 | 32.58 | 112.7 |  | 49.4 | 12 | 112.8 | 28.5 | 8.4 | 92.6 | 35.2
38014.3 |  |  | 2500 | 127.3 | 56.5 | 61.2 | 30.8 | 31.1 | 0.046 | 107 | 11.5 | 69.8 | 70.3 | 35.7 | 0.986 | 102 | 441.2 | 401.1 | 70.6 | 628.4 | 2.956 | 454 | 33.08 | 112.7 |  | 49.4 | 12.1 | 113.5 | 28.5 | 8.41 | 92.4 | 35.3
38015.3 |  |  | 2501 | 126.8 | 56.5 | 61.2 | 30.8 | 31.1 | 0.032 | 107 | 11.5 | 69.8 | 70.4 | 35.7 | 0.988 | 102 | 441.4 | 401.2 | 70.5 | 628.8 | 2.991 | 455.9 | 33.29 | 112.8 |  | 49.4 | 12.1 | 113.8 | 28.5 | 8.41 | 92.4 | 35.3
38016.3 |  |  | 2500 | 126.9 | 56.4 | 61.2 | 30.8 | 31.1 | 0.053 | 106.9 | 11.5 | 69.8 | 70.4 | 35.8 | 0.986 | 102 | 441 | 401 | 70.5 | 628.9 | 2.967 | 456.6 | 33.09 | 112.9 |  | 49.3 | 12 | 114.5 | 28.5 | 8.4 | 92.2 | 35.3
38017.3 |  |  | 2501 | 126.7 | 56.4 | 61.2 | 30.7 | 31.1 | 0.052 | 106.9 | 11.5 | 69.8 | 70.4 | 35.8 | 0.985 | 102 | 441.3 | 401.1 | 70.5 | 629.1 | 2.969 | 455.1 | 33.28 | 113 |  | 49.3 | 12 | 114.5 | 28.5 | 8.4 | 92 | 35.4
38018.3 |  |  | 2500 | 127 | 56.3 | 61.2 | 30.8 | 31.1 | 0.064 | 107 | 11.5 | 69.8 | 70.3 | 35.9 | 0.987 | 102 | 441 | 400.8 | 70.6 | 629.2 | 2.988 | 454.3 | 33.16 | 113 |  | 49.2 | 12 | 114 | 28.4 | 8.4 | 92.1 | 35.4
38019.3 |  |  | 2500 | 126.5 | 56.3 | 61.2 | 30.8 | 31.1 | 0.061 | 106.9 | 11.5 | 69.8 | 70.3 | 35.9 | 0.987 | 102 | 440.8 | 400.7 | 70.5 | 629.4 | 3.01 | 454.1 | 33.03 | 113 |  | 49.2 | 12 | 113.4 | 28.4 | 8.41 | 91.9 | 35.6
38020.3 |  |  | 2499 | 126.6 | 56.3 | 61.2 | 30.7 | 31.1 | 0.062 | 106.9 | 11.5 | 69.8 | 70.3 | 36 | 0.989 | 102 | 440.9 | 400.9 | 70.6 | 629.6 | 3.02 | 455.7 | 32.67 | 113 |  | 49.2 | 12 | 113.4 | 28.5 | 8.41 | 91.9 | 35.6
38021.3 |  |  | 2500 | 126.4 | 56.3 | 61.2 | 30.7 | 31.1 | 0.038 | 107.2 | 11.5 | 69.8 | 70.2 | 36 | 0.99 | 102 | 441.1 | 401.2 | 70.7 | 629.7 | 3.007 | 456.2 | 33.5 | 113 |  | 49.1 | 12 | 113.4 | 28.4 | 8.41 | 92.1 | 35.6
38022.3 |  |  | 2500 | 127.4 | 56.2 | 61.2 | 30.7 | 31.1 | 0.029 | 107.3 | 11.5 | 69.8 | 70.2 | 36.1 | 0.989 | 102 | 440.4 | 400.8 | 70.7 | 629.8 | 3.037 | 457 | 33.6 | 113 |  | 49.1 | 12 | 113.6 | 28.5 | 8.41 | 92.6 | 35.7
38023.3 |  |  | 2501 | 128.4 | 56.2 | 61.3 | 30.8 | 31.1 | 0.021 | 107.5 | 11.5 | 69.8 | 70.2 | 36.1 | 0.986 | 102 | 440.2 | 400.7 | 70.7 | 630.1 | 3.099 | 455.5 | 34.13 | 113 |  | 49 | 12 | 113.9 | 28.4 | 8.42 | 93.1 | 35.7
38024.3 |  |  | 2500 | 129.8 | 56.2 | 61.3 | 30.7 | 31.1 | 0.015 | 107.7 | 11.5 | 69.8 | 70.3 | 36.1 | 0.986 | 102 | 440 | 400.8 | 70.7 | 630.2 | 3.112 | 455.5 | 34.65 | 113 |  | 49 | 12 | 114.1 | 28.5 | 8.43 | 93.7 | 35.9
38025.3 |  |  | 2500 | 130.6 | 56.1 | 61.3 | 30.7 | 31.1 | 0.027 | 107.6 | 11.5 | 69.8 | 70.3 | 36.1 | 0.985 | 102.1 | 439.7 | 400.4 | 70.7 | 630.4 | 3.082 | 455.7 | 34.23 | 113.1 |  | 49 | 12 | 114.2 | 28.5 | 8.44 | 93.9 | 35.9
38026.3 |  |  | 2500 | 130.8 | 56.2 | 61.3 | 30.7 | 31.1 | 0.031 | 107.5 | 11.5 | 69.8 | 70.2 | 36.2 | 0.99 | 102 | 439.7 | 400.5 | 70.7 | 630.6 | 3.029 | 457.1 | 33.92 | 113.1 |  | 48.9 | 12 | 114.3 | 28.5 | 8.45 | 93.9 | 36
38027.3 |  |  | 2499 | 130.2 | 56.2 | 61.3 | 30.7 | 31.1 | 0.035 | 107.5 | 11.5 | 69.8 | 70.2 | 36.3 | 0.99 | 102 | 439.7 | 400.3 | 70.7 | 630.8 | 3.028 | 456.3 | 34.03 | 113.1 |  | 48.9 | 12 | 114.3 | 28.4 | 8.46 | 93.8 | 36
38028.3 |  |  | 2500 | 129.4 | 56.2 | 61.3 | 30.7 | 31.1 | 0.051 | 107.5 | 11.5 | 69.8 | 70.1 | 36.4 | 0.992 | 102 | 439.7 | 400.4 | 70.7 | 630.9 | 3.004 | 455.8 | 33.33 | 113.2 |  | 48.9 | 12 | 114 | 28.4 | 8.47 | 93.5 | 36
38029.3 |  |  | 2500 | 128.1 | 56.1 | 61.3 | 30.7 | 31.1 | 0.053 | 107.4 | 11.5 | 69.8 | 70.1 | 36.4 | 0.99 | 102 | 439.7 | 400.4 | 70.8 | 631.2 | 2.999 | 455.2 | 32.7 | 113.1 |  | 48.9 | 12 | 113.7 | 28.4 | 8.48 | 92.9 | 36.1
38030.3 |  |  | 2500 | 127 | 56.1 | 61.3 | 30.7 | 31.1 | 0.053 | 107.4 | 11.5 | 69.8 | 70.1 | 36.5 | 0.987 | 102 | 439.7 | 400.4 | 70.8 | 631.3 | 2.995 | 456.6 | 33.01 | 113.1 |  | 48.8 | 12 | 113.9 | 28.4 | 8.48 | 92.5 | 36.2
38031.3 |  |  | 2499 | 125.7 | 56 | 61.3 | 30.7 | 31.1 | 0.049 | 107.4 | 11.5 | 69.8 | 70.1 | 36.6 | 0.983 | 102 | 440.2 | 400.5 | 70.8 | 631.4 | 3.018 | 456.1 | 33.12 | 113.1 |  | 48.8 | 12 | 113.7 | 28.4 | 8.47 | 92.1 | 36.2
38032.3 |  |  | 2500 | 125.5 | 56 | 61.3 | 30.8 | 31.2 | 0.058 | 107.3 | 11.5 | 69.8 | 70.1 | 36.6 | 0.989 | 102 | 440 | 400.4 | 70.8 | 631.6 | 2.987 | 456.2 | 32.87 | 113.1 |  | 48.9 | 12 | 113.6 | 28.4 | 8.46 | 91.9 | 36.2
38033.3 |  |  | 2501 | 125.9 | 55.9 | 61.3 | 30.7 | 31.2 | 0.042 | 107.3 | 11.5 | 69.8 | 70.1 | 36.7 | 0.99 | 102 | 440.3 | 400.6 | 70.8 | 631.6 | 3.035 | 454.8 | 33.86 | 113 |  | 48.8 | 12 | 113.6 | 28.5 | 8.45 | 92.1 | 36.3
38034.3 |  |  | 2500 | 126.7 | 55.8 | 61.3 | 30.7 | 31.2 | 0.039 | 107 | 11.5 | 69.8 | 70 | 36.7 | 0.993 | 102 | 440.6 | 400.5 | 70.8 | 631.7 | 3.025 | 454.3 | 33.84 | 113 |  | 48.7 | 12 | 113.7 | 28.4 | 8.45 | 92.1 | 36.3
38035.3 |  |  | 2500 | 127.5 | 55.8 | 61.3 | 30.7 | 31.2 | 0.046 | 106.8 | 11.5 | 69.8 | 70 | 36.7 | 0.987 | 102 | 440.7 | 400.6 | 70.8 | 631.8 | 3.039 | 455.3 | 33.59 | 113 |  | 48.6 | 12 | 114.1 | 28.4 | 8.44 | 92.1 | 36.3
38036.3 |  |  | 2500 | 127.4 | 55.8 | 61.3 | 30.7 | 31.1 | 0.047 | 106.7 | 11.5 | 69.8 | 70 | 36.8 | 0.988 | 102 | 440.5 | 400.4 | 70.8 | 631.9 | 3.06 | 455.9 | 33.85 | 113.1 |  | 48.6 | 12 | 114.5 | 28.4 | 8.44 | 92.2 | 36.3
38037.3 |  |  | 2500 | 127.4 | 55.8 | 61.4 | 30.7 | 31.2 | 0.055 | 106.6 | 11.5 | 69.8 | 70 | 36.8 | 0.989 | 102 | 440.9 | 400.5 | 70.8 | 632 | 3.029 | 456.3 | 33.25 | 113.2 |  | 48.6 | 12 | 115 | 28.4 | 8.44 | 92.1 | 36.2
38038.3 |  |  | 2500 | 127 | 55.8 | 61.3 | 30.7 | 31.2 | 0.05 | 106.6 | 11.5 | 69.8 | 70 | 36.9 | 0.985 | 102 | 441.1 | 400.5 | 70.8 | 632.1 | 2.996 | 454.9 | 33.29 | 113.2 |  | 48.6 | 12 | 114.9 | 28.4 | 8.44 | 92.1 | 36.1
38039.3 |  |  | 2500 | 127.1 | 55.7 | 61.4 | 30.7 | 31.2 | 0.048 | 106.6 | 11.5 | 69.8 | 70.1 | 37 | 0.988 | 102 | 440.9 | 400.4 | 70.8 | 632.1 | 3.025 | 454.2 | 33.39 | 113.3 |  | 48.5 | 12 | 114.8 | 28.4 | 8.44 | 92.2 | 35.8
38040.3 |  |  | 2502 | 128.1 | 55.7 | 61.4 | 30.8 | 31.2 | 0.001 | 106.8 | 11.5 | 69.8 | 70.1 | 36.9 | 0.989 | 102 | 441.2 | 400.5 | 70.9 | 632.3 | 3.111 | 454.6 | 35.16 | 113.3 |  | 48.5 | 12 | 114.3 | 28.4 | 8.45 | 93.1 | 35.4
38041.3 |  |  | 2500 | 130.1 | 55.7 | 61.4 | 30.7 | 31.2 | 0.023 | 106.7 | 11.5 | 69.8 | 70.1 | 36.9 | 0.989 | 102 | 441 | 400.4 | 70.9 | 632.3 | 3.121 | 455.8 | 34.67 | 113.3 |  | 48.4 | 12 | 113.9 | 28.4 | 8.45 | 93.6 | 35.1
38042.3 |  |  | 2500 | 130.9 | 55.7 | 61.4 | 30.7 | 31.2 | 0.019 | 106.7 | 11.5 | 69.8 | 70.1 | 36.9 | 0.988 | 102 | 440.9 | 400.4 | 70.9 | 632.4 | 3.125 | 455.3 | 34.14 | 113.2 |  | 48.4 | 12 | 113.4 | 28.4 | 8.46 | 93.7 | 34.7
38043.3 |  |  | 2499 | 130.7 | 55.7 | 61.4 | 30.7 | 31.2 | 0.046 | 106.5 | 11.5 | 69.8 | 70.1 | 36.9 | 0.991 | 102 | 440.8 | 400.3 | 70.8 | 632.6 | 3.133 | 455.8 | 33.94 | 113.2 |  | 48.4 | 12 | 113.5 | 28.4 | 8.47 | 93.3 | 34.3
38044.3 |  |  | 2500 | 129.2 | 55.6 | 61.4 | 30.7 | 31.2 | 0.044 | 106.6 | 11.5 | 69.8 | 70.1 | 36.9 | 0.985 | 102 | 440.5 | 400.3 | 70.9 | 632.8 | 3.033 | 454.1 | 33.98 | 113.1 |  | 48.4 | 12 | 113.5 | 28.4 | 8.47 | 92.9 | 33.8
38045.3 |  |  | 2500 | 128.2 | 55.6 | 61.4 | 30.8 | 31.2 | 0.047 | 106.6 | 11.5 | 69.8 | 70.2 | 36.7 | 0.988 | 102 | 440.7 | 400.4 | 70.9 | 632.9 | 3.009 | 455.1 | 33.47 | 113.1 |  | 48.3 | 12 | 113.6 | 28.4 | 8.47 | 92.6 | 33.4
38046.3 |  |  | 2501 | 127.3 | 55.6 | 61.4 | 30.8 | 31.3 | 0.051 | 106.6 | 11.5 | 69.8 | 70.1 | 36.6 | 0.989 | 102 | 440.5 | 400.4 | 70.9 | 633.2 | 3.006 | 456.1 | 33.24 | 113.1 |  | 48.3 | 12 | 113.9 | 28.4 | 8.46 | 92.4 | 33.1
38047.3 |  |  | 2501 | 127.4 | 55.6 | 61.4 | 30.8 | 31.2 | 0.053 | 106.7 | 11.5 | 69.8 | 70.1 | 36.5 | 0.991 | 102 | 439.8 | 400 | 70.9 | 633.3 | 3.003 | 456.4 | 33.44 | 113.1 |  | 48.3 | 12 | 114.3 | 28.4 | 8.45 | 92.5 | 32.8
38048.3 |  |  | 2499 | 127.3 | 55.5 | 61.4 | 30.8 | 31.3 | 0.049 | 106.7 | 11.5 | 69.8 | 70.2 | 36.3 | 0.989 | 102 | 440.2 | 400.4 | 70.9 | 633.4 | 3.024 | 455.5 | 33.11 | 113.1 |  | 48.2 | 12 | 114.1 | 28.4 | 8.45 | 92.4 | 32.5
38049.3 |  |  | 2500 | 127.4 | 55.5 | 61.4 | 30.7 | 31.2 | 0.06 | 106.7 | 11.5 | 69.8 | 70.2 | 36.2 | 0.99 | 102 | 440.1 | 400.3 | 70.9 | 633.6 | 3.025 | 455.4 | 33 | 113.1 |  | 48.2 | 12 | 114.3 | 28.4 | 8.44 | 92.3 | 32.3
38050.3 |  |  | 2500 | 126.8 | 55.4 | 61.4 | 30.8 | 31.2 | 0.047 | 106.9 | 11.5 | 69.8 | 70.3 | 36.1 | 0.987 | 102 | 440 | 400.2 | 70.9 | 633.6 | 2.998 | 455 | 33.15 | 113.1 |  | 48.2 | 12 | 114.1 | 28.3 | 8.44 | 92.2 | 32.1
38051.3 |  |  | 2500 | 126.9 | 55.4 | 61.4 | 30.8 | 31.3 | 0.051 | 106.9 | 11.5 | 69.8 | 70.3 | 35.9 | 0.988 | 102 | 440.9 | 401 | 70.9 | 633.7 | 2.97 | 457.8 | 33.12 | 113.1 |  | 48.1 | 12 | 114.1 | 28.4 | 8.44 | 92.2 | 32
38052.3 |  |  | 2501 | 126.5 | 55.4 | 61.4 | 30.7 | 31.3 | 0.046 | 107 | 11.5 | 69.8 | 70.3 | 35.8 | 0.988 | 102 | 441 | 401.5 | 70.9 | 633.8 | 3.017 | 456.7 | 33.47 | 113.1 |  | 48.1 | 12 | 114 | 28.4 | 8.44 | 92.1 | 31.9
38053.3 |  |  | 2502 | 127.3 | 55.3 | 61.3 | 30.7 | 31.3 | 0.036 | 107 | 11.5 | 69.8 | 70.4 | 35.7 | 0.99 | 102 | 440.9 | 401.4 | 70.8 | 634 | 3.047 | 455.7 | 34.24 | 113.1 |  | 48.1 | 12 | 114.1 | 28.4 | 8.44 | 92.5 | 31.8
38054.3 |  |  | 2499 | 128 | 55.3 | 61.3 | 30.8 | 31.3 | 0.032 | 107.1 | 11.5 | 69.7 | 70.3 | 35.4 | 0.988 | 102 | 440.8 | 401.2 | 70.8 | 634 | 3.079 | 455.2 | 34.03 | 113.1 |  | 48.1 | 12 | 114.1 | 28.4 | 8.45 | 92.7 | 31.8
38055.3 |  |  | 2499 | 129 | 55.3 | 61.3 | 30.7 | 31.3 | 0.033 | 107.1 | 11.5 | 69.7 | 70.3 | 35.3 | 0.99 | 102 | 441.1 | 401.3 | 70.8 | 634.1 | 3.064 | 455.4 | 33.7 | 113.1 |  | 48 | 12 | 114.1 | 28.3 | 8.45 | 93 | 31.7
38056.3 |  |  | 2499 | 129.1 | 55.3 | 61.3 | 30.7 | 31.3 | 0.042 | 107.1 | 11.5 | 69.7 | 70.2 | 35.2 | 0.989 | 102 | 441.3 | 401.5 | 70.9 | 634.1 | 3.046 | 456.4 | 33.63 | 113.1 |  | 48 | 12 | 114.2 | 28.3 | 8.45 | 93.1 | 31.7
38057.3 |  |  | 2500 | 128.7 | 55.3 | 61.3 | 30.7 | 31.3 | 0.032 | 107.1 | 11.5 | 69.7 | 70.2 | 35.1 | 0.988 | 102 | 440.9 | 401.1 | 70.9 | 634.3 | 3.034 | 457.3 | 33.81 | 113.2 |  | 48 | 12 | 114.1 | 28.3 | 8.46 | 93 | 31.7
38058.3 |  |  | 2501 | 129 | 55.2 | 61.4 | 30.8 | 31.3 | 0.026 | 107.1 | 11.5 | 69.7 | 70.2 | 34.9 | 0.989 | 102 | 441.2 | 401.1 | 70.9 | 634.4 | 3.079 | 456.5 | 34.12 | 113.2 |  | 47.9 | 12 | 114.4 | 28.3 | 8.46 | 93.3 | 31.6
38059.3 |  |  | 2500 | 129.6 | 55.2 | 61.4 | 30.7 | 31.3 | 0.039 | 107 | 11.5 | 69.7 | 70.2 | 34.8 | 0.992 | 102 | 441.5 | 401.3 | 70.9 | 634.5 | 3.057 | 455.1 | 34.45 | 113.2 |  | 47.9 | 12 | 114.2 | 28.4 | 8.47 | 93.4 | 31.6
38060.3 |  |  | 2499 | 129.8 | 55.2 | 61.4 | 30.8 | 31.3 | 0.04 | 107 | 11.5 | 69.7 | 70.1 | 34.8 | 0.99 | 102 | 441.4 | 401.1 | 70.9 | 634.6 | 3.046 | 455.7 | 33.88 | 113.2 |  | 47.9 | 12 | 113.9 | 28.3 | 8.47 | 93.3 | 31.6
38061.3 |  |  | 2499 | 129.1 | 55.2 | 61.4 | 30.8 | 31.3 | 0.06 | 106.9 | 11.5 | 69.7 | 70 | 34.7 | 0.991 | 102 | 441.4 | 401.2 | 70.9 | 634.7 | 2.991 | 455.3 | 33.22 | 113.1 |  | 47.8 | 12 | 114 | 28.3 | 8.47 | 93.1 | 31.5
38062.3 |  |  | 2500 | 127.8 | 55.2 | 61.4 | 30.8 | 31.3 | 0.064 | 106.8 | 11.5 | 69.7 | 69.8 | 34.5 | 0.99 | 102 | 441.7 | 401.5 | 71 | 634.9 | 3.017 | 456.3 | 33.57 | 113.1 |  | 47.8 | 12 | 113.9 | 28.4 | 8.47 | 92.8 | 31.5
38063.3 |  |  | 2500 | 127 | 55.1 | 61.4 | 30.8 | 31.3 | 0.07 | 106.8 | 11.5 | 69.7 | 69 | 34.4 | 0.992 | 102 | 441.6 | 401.1 | 70.9 | 634.9 | 2.973 | 455.8 | 32.92 | 113.1 |  | 47.8 | 12 | 113.6 | 28.4 | 8.46 | 92.4 | 31.4
38064.3 |  |  | 2500 | 126.4 | 55.2 | 61.4 | 30.8 | 31.3 | 0.072 | 106.7 | 11.5 | 69.7 | 68 | 34.4 | 0.99 | 102 | 441.8 | 401.3 | 70.9 | 635.1 | 2.956 | 455.7 | 32.7 | 113 |  | 47.8 | 11.9 | 113.4 | 28.3 | 8.45 | 92 | 31.3
38065.3 |  |  | 2500 | 126.4 | 55.3 | 61.4 | 30.8 | 31.3 | 0.038 | 106.9 | 11.5 | 69.7 | 67.3 | 34.3 | 0.991 | 102 | 441.8 | 401.2 | 71 | 635.1 | 2.978 | 454.7 | 33.5 | 113 |  | 47.7 | 11.9 | 113.2 | 28.3 | 8.45 | 92.3 | 31.2
38066.3 |  |  | 2499 | 127.2 | 55.2 | 61.4 | 30.8 | 31.3 | 0.065 | 106.6 | 11.5 | 69.8 | 67.2 | 34.2 | 0.989 | 102 | 441.8 | 401.2 | 71.1 | 635.2 | 2.984 | 455.5 | 33.01 | 113 |  | 47.8 | 11.9 | 113.3 | 28.3 | 8.44 | 92.3 | 31.1
38067.3 |  |  | 2500 | 127.6 | 55.2 | 61.4 | 30.8 | 31.3 | 0.058 | 106.6 | 11.5 | 69.8 | 67.3 | 34.2 | 0.987 | 102 | 442.1 | 401.2 | 70.9 | 635.3 | 2.957 | 455.4 | 32.84 | 112.9 |  | 47.7 | 11.9 | 113.1 | 28.3 | 8.44 | 92.2 | 31
38068.3 |  |  | 2500 | 127.7 | 55.2 | 61.5 | 30.8 | 31.4 | 0.063 | 106.6 | 11.5 | 69.8 | 67.5 | 34.1 | 0.988 | 102 | 442 | 401.1 | 71.1 | 635.4 | 2.936 | 456.2 | 32.94 | 112.9 |  | 47.6 | 11.9 | 113.5 | 28.3 | 8.44 | 92.2 | 30.8
38069.3 |  |  | 2500 | 126.9 | 55.1 | 61.4 | 30.8 | 31.3 | 0.063 | 106.5 | 11.5 | 69.8 | 67.8 | 34.1 | 0.988 | 102 | 442.2 | 401.2 | 70.9 | 635.4 | 2.891 | 454.3 | 32.9 | 112.9 |  | 47.5 | 11.9 | 113.4 | 28.3 | 8.44 | 92.1 | 30.8
38070.3 |  |  | 2500 | 126.8 | 55.1 | 61.4 | 30.8 | 31.4 | 0.04 | 106.6 | 11.5 | 69.8 | 68 | 34 | 0.988 | 102 | 441.9 | 401.1 | 70.9 | 635.6 | 2.886 | 454.2 | 33.28 | 112.9 |  | 47.4 | 12 | 113.6 | 28.3 | 8.44 | 92.1 | 30.6
38071.3 |  |  | 2500 | 126.6 | 55 | 61.4 | 30.8 | 31.3 | 0.032 | 106.7 | 11.5 | 69.8 | 68.3 | 33.9 | 0.99 | 102 | 441.8 | 401.1 | 70.9 | 635.6 | 2.915 | 455 | 33.29 | 112.9 |  | 47.4 | 12 | 114.1 | 28.3 | 8.44 | 92.3 | 30.4
38072.3 |  |  | 2500 | 127.4 | 54.9 | 61.4 | 30.8 | 31.4 | 0.03 | 106.9 | 11.5 | 69.8 | 68.5 | 33.8 | 0.988 | 102 | 441.7 | 401 | 70.9 | 635.7 | 2.919 | 456.6 | 33.72 | 113 |  | 47.4 | 12 | 114.4 | 28.3 | 8.44 | 92.7 | 30.2
38073.3 |  |  | 2501 | 128.7 | 54.9 | 61.4 | 30.8 | 31.3 | 0.019 | 107.2 | 11.5 | 69.8 | 68.7 | 33.7 | 0.986 | 102 | 441.5 | 401 | 70.9 | 635.7 | 2.973 | 456 | 34.32 | 113 |  | 47.3 | 12 | 113.9 | 28.3 | 8.44 | 93.4 | 30.2
38074.3 |  |  | 2501 | 130.2 | 54.8 | 61.4 | 30.8 | 31.4 | 0.027 | 107.3 | 11.5 | 69.8 | 68.9 | 33.6 | 0.99 | 102 | 441.1 | 401.1 | 70.9 | 635.8 | 2.951 | 454.7 | 34.35 | 113 |  | 47.3 | 12 | 113.7 | 28.3 | 8.45 | 93.8 | 30
38075.3 |  |  | 2500 | 130.6 | 54.8 | 61.4 | 30.8 | 31.4 | 0.027 | 107.3 | 11.5 | 69.8 | 69 | 33.4 | 0.987 | 102 | 441 | 400.9 | 70.9 | 636 | 2.883 | 454.5 | 33.87 | 113 |  | 47.2 | 12 | 113.5 | 28.3 | 8.46 | 93.8 | 29.9
38076.3 |  |  | 2499 | 130.1 | 54.7 | 61.4 | 30.8 | 31.4 | 0.042 | 107.2 | 11.5 | 69.8 | 69.1 | 33.4 | 0.991 | 102 | 441.2 | 401.2 | 70.9 | 636.1 | 2.861 | 455.3 | 33.13 | 113 |  | 47.2 | 12 | 113.6 | 28.3 | 8.46 | 93.6 | 29.7
38077.3 |  |  | 2500 | 129 | 54.6 | 61.4 | 30.8 | 31.4 | 0.053 | 107.2 | 11.5 | 69.8 | 69.2 | 33.4 | 0.992 | 102 | 441.3 | 401.5 | 70.9 | 636.3 | 2.863 | 455.9 | 33.43 | 113 |  | 47.2 | 12 | 113.6 | 28.3 | 8.46 | 93.3 | 29.6
38078.3 |  |  | 2500 | 128.1 | 54.6 | 61.4 | 30.8 | 31.4 | 0.057 | 107.2 | 11.5 | 69.8 | 69.2 | 33.2 | 0.988 | 102 | 440.9 | 401.1 | 70.9 | 636.3 | 2.854 | 456.7 | 33.38 | 113 |  | 47.2 | 12 | 113.8 | 28.3 | 8.47 | 92.9 | 29.5
38079.3 |  |  | 2499 | 127.2 | 54.6 | 61.4 | 30.8 | 31.4 | 0.074 | 107.1 | 11.5 | 69.8 | 69.3 | 33.2 | 0.987 | 102 | 440.9 | 401.2 | 70.9 | 636.4 | 2.841 | 456.3 | 32.73 | 113 |  | 47.2 | 12 | 113.7 | 28.3 | 8.46 | 92.5 | 29.4
38080.3 |  |  | 2499 | 126.5 | 54.6 | 61.4 | 30.8 | 31.4 | 0.069 | 107.1 | 11.5 | 69.8 | 69.3 | 33.1 | 0.987 | 102 | 440.9 | 401.2 | 70.9 | 636.5 | 2.851 | 454.8 | 32.77 | 113 |  | 47.1 | 12 | 113.9 | 28.3 | 8.46 | 92.2 | 29.4
38081.3 |  |  | 2500 | 126 | 54.5 | 61.4 | 30.8 | 31.4 | 0.084 | 107.1 | 11.5 | 69.8 | 69.3 | 33 | 0.99 | 102 | 440.9 | 401.2 | 70.9 | 636.5 | 2.876 | 455.7 | 32.77 | 113 |  | 47.1 | 11.9 | 114.1 | 28.3 | 8.45 | 91.9 | 29.3
38082.3 |  |  | 2500 | 126.1 | 54.5 | 61.4 | 30.8 | 31.4 | 0.066 | 107.2 | 11.5 | 69.8 | 69.3 | 32.9 | 0.991 | 102 | 440.9 | 401.2 | 70.9 | 636.6 | 2.883 | 456.2 | 33.05 | 113 |  | 47.1 | 11.9 | 114.1 | 28.3 | 8.44 | 92 | 29.2
38083.3 |  |  | 2501 | 126.2 | 54.5 | 61.4 | 30.8 | 31.4 | 0.063 | 107.3 | 11.5 | 69.8 | 69.4 | 32.8 | 0.99 | 102 | 441.1 | 401.4 | 70.9 | 636.6 | 2.907 | 456.8 | 33.01 | 113 |  | 47.1 | 11.9 | 113.8 | 28.3 | 8.44 | 92.1 | 29.2
38084.3 |  |  | 2502 | 126.8 | 54.5 | 61.4 | 30.8 | 31.4 | 0.053 | 107.3 | 11.5 | 69.8 | 69.4 | 32.8 | 0.991 | 102 | 441.3 | 401.4 | 70.9 | 636.6 | 2.919 | 455.3 | 33.68 | 113 |  | 47.1 | 11.9 | 113.5 | 28.3 | 8.44 | 92.2 | 29.1
38085.3 |  |  | 2500 | 127.1 | 54.5 | 61.4 | 30.8 | 31.4 | 0.058 | 107.3 | 11.5 | 69.9 | 69.4 | 32.7 | 0.991 | 102 | 440.9 | 401 | 70.9 | 636.5 | 2.879 | 455.8 | 33.18 | 113 |  | 47.1 | 11.9 | 113.3 | 28.3 | 8.44 | 92.3 | 29
38086.3 |  |  | 2501 | 127.8 | 54.4 | 61.4 | 30.8 | 31.4 | 0.039 | 107.4 | 11.5 | 69.9 | 69.4 | 32.6 | 0.989 | 102 | 441.8 | 401.4 | 71 | 636.6 | 2.923 | 455.1 | 34.19 | 112.9 |  | 47.1 | 12 | 113.6 | 28.3 | 8.44 | 92.7 | 28.9
38087.3 |  |  | 2501 | 129.1 | 54.4 | 61.4 | 30.9 | 31.4 | 0.029 | 107.3 | 11.5 | 69.8 | 69.4 | 32.5 | 0.986 | 102 | 441.6 | 401.2 | 71.1 | 636.6 | 2.946 | 455.9 | 34.4 | 113 |  | 47.1 | 12 | 114.1 | 28.3 | 8.44 | 93.5 | 28.9
38088.3 |  |  | 2499 | 130.6 | 54.4 | 61.4 | 30.8 | 31.4 | 0.031 | 107.2 | 11.5 | 69.8 | 69.4 | 32.5 | 0.99 | 102 | 441.7 | 400.9 | 71 | 636.6 | 2.951 | 455.4 | 34.45 | 113 |  | 47.1 | 12 | 114.2 | 28.3 | 8.45 | 93.9 | 28.8
38089.3 |  |  | 2498 | 131.3 | 54.4 | 61.4 | 30.9 | 31.4 | 0.047 | 107.1 | 11.5 | 69.8 | 69.5 | 32.4 | 0.989 | 102 | 441.8 | 401.2 | 71 | 636.7 | 2.903 | 455.3 | 33.59 | 113 |  | 47.1 | 12 | 114.3 | 28.3 | 8.46 | 93.8 | 28.7
38090.3 |  |  | 2500 | 130.8 | 54.3 | 61.4 | 31 | 31.4 | 0.027 | 107.2 | 11.5 | 69.8 | 69.6 | 32.4 | 0.989 | 102 | 441.9 | 401.2 | 71 | 636.9 | 2.916 | 454.6 | 34.18 | 113 |  | 47 | 12 | 114.2 | 28.3 | 8.47 | 93.8 | 28.6
38091.3 |  |  | 2500 | 130.1 | 54.3 | 61.4 | 30.9 | 31.4 | 0.038 | 107.1 | 11.5 | 69.8 | 69.7 | 32.3 | 0.989 | 102 | 441.6 | 401 | 71 | 636.8 | 2.942 | 454.3 | 33.88 | 113.1 |  | 47 | 12 | 114.4 | 28.3 | 8.48 | 93.7 | 28.6
38092.3 |  |  | 2499 | 129.5 | 54.3 | 61.4 | 31 | 31.4 | 0.05 | 107 | 11.5 | 69.8 | 69.7 | 32.2 | 0.991 | 102 | 442.2 | 401.2 | 71 | 636.8 | 2.94 | 455.8 | 33.13 | 113.1 |  | 46.9 | 12 | 114.5 | 28.3 | 8.49 | 93.4 | 28.5
38093.3 |  |  | 2500 | 128.6 | 54.3 | 61.4 | 30.9 | 31.4 | 0.05 | 106.9 | 11.5 | 69.8 | 69.7 | 32.2 | 0.989 | 102 | 442.4 | 401.5 | 71 | 636.9 | 2.966 | 455.9 | 33.81 | 113.1 |  | 46.9 | 12 | 114.4 | 28.3 | 8.49 | 92.9 | 28.4
38094.3 |  |  | 2500 | 127.5 | 54.3 | 61.4 | 30.9 | 31.4 | 0.054 | 106.9 | 11.5 | 69.8 | 69.8 | 32.1 | 0.986 | 102 | 442.3 | 401.4 | 71 | 637 | 2.871 | 455.6 | 32.94 | 113.1 |  | 46.9 | 12 | 114 | 28.3 | 8.49 | 92.6 | 28.4
38095.3 |  |  | 2498 | 126.9 | 54.3 | 61.4 | 30.9 | 31.4 | 0.078 | 106.7 | 11.5 | 69.8 | 69.8 | 32.1 | 0.991 | 102 | 442.1 | 401.2 | 71 | 637 | 2.851 | 454.3 | 32.45 | 113.1 |  | 46.9 | 12 | 113.9 | 28.3 | 8.48 | 92.2 | 28.3
38096.3 |  |  | 2501 | 126.8 | 54.3 | 61.4 | 31 | 31.4 | 0.048 | 106.9 | 11.5 | 69.8 | 69.8 | 32.1 | 0.99 | 102 | 442.3 | 401.5 | 70.9 | 637 | 2.849 | 454.6 | 34.29 | 113.1 |  | 46.8 | 12 | 114.1 | 28.3 | 8.48 | 92.3 | 28.2
38097.3 |  |  | 2500 | 127 | 54.3 | 61.4 | 30.9 | 31.4 | 0.073 | 106.7 | 11.5 | 69.8 | 69.7 | 31.9 | 0.989 | 102 | 442.4 | 401.5 | 71 | 637 | 2.888 | 454.5 | 32.99 | 113.1 |  | 46.8 | 12 | 113.9 | 28.3 | 8.47 | 92.2 | 28.2
38098.3 |  |  | 2500 | 126.7 | 54.2 | 61.4 | 30.9 | 31.5 | 0.068 | 106.7 | 11.5 | 69.8 | 69.6 | 31.8 | 0.986 | 102 | 441.9 | 401.2 | 70.9 | 637 | 2.838 | 456.4 | 32.91 | 113.2 |  | 46.8 | 12 | 114 | 28.3 | 8.46 | 91.9 | 28.1
38099.3 |  |  | 2499 | 126.3 | 54.2 | 61.4 | 30.9 | 31.5 | 0.071 | 106.7 | 11.5 | 69.8 | 69.4 | 31.7 | 0.991 | 102 | 442 | 401.2 | 70.9 | 637 | 2.817 | 456 | 32.71 | 113.2 |  | 46.8 | 12 | 114.1 | 28.3 | 8.46 | 91.7 | 28
38100.3 |  |  | 2501 | 126 | 54.2 | 61.4 | 31 | 31.6 | 0.059 | 106.8 | 11.5 | 69.8 | 69.3 | 31.6 | 0.985 | 102 | 442.1 | 401.3 | 71 | 637 | 2.793 | 455.1 | 32.9 | 113.2 |  | 46.8 | 12 | 113.8 | 28.3 | 8.46 | 91.8 | 27.9
38130.3 |  |  | 2500 | 128.3 | 53.6 | 61.5 | 30.8 | 31.7 | 0.05 | 107.1 | 11.5 | 69.8 | 70.8 | 30.3 | 0.986 | 102 | 441.3 | 401.4 | 71 | 637.7 | 2.914 | 456.7 | 33.85 | 113 |  | 46.4 | 12 | 113.2 | 28.3 | 8.46 | 92.5 | 28.4
38160.4 |  |  | 2499 | 128.7 | 53.4 | 61.8 | 31 | 31.8 | 0.067 | 107.1 | 11.5 | 69.7 | 70.3 | 31.6 | 0.989 | 102 | 440.2 | 400.2 | 71.1 | 638.7 | 2.874 | 456.2 | 33.04 | 113.1 |  | 46.2 | 12 | 114.1 | 28.4 | 8.48 | 92.8 | 30.4
38190.4 |  |  | 2501 | 128.5 | 53.4 | 62.6 | 31 | 31.9 | 0.052 | 107.3 | 11.5 | 69.8 | 70.5 | 33.1 | 0.989 | 102 | 438.6 | 398.2 | 71.3 | 639 | 2.981 | 456.5 | 33.81 | 113.2 |  | 46.2 | 12 | 114.1 | 28.5 | 8.51 | 93 | 32.2
38220.4 |  |  | 2500 | 131 | 53.6 | 63.5 | 30.7 | 32.1 | 0.029 | 107.3 | 11.5 | 69.7 | 70.1 | 34.8 | 0.991 | 102 | 436.6 | 395.6 | 71.9 | 639.5 | 2.945 | 455 | 34.4 | 113.1 |  | 46.4 | 12 | 114.1 | 28.6 | 8.53 | 93.6 | 34.2
38250.4 |  |  | 2499 | 129.7 | 54.2 | 64.6 | 30.3 | 32.2 | 0.043 | 106.7 | 11.5 | 69.8 | 68.1 | 36.3 | 0.987 | 102 | 434.3 | 391.9 | 72.4 | 639.8 | 3.046 | 454.8 | 33.99 | 113 |  | 46.8 | 12 | 114.5 | 28.7 | 8.52 | 93.2 | 36
38280.4 |  |  | 2500 | 127.3 | 54.7 | 65.8 | 30.1 | 32.3 | 0.065 | 106.9 | 11.5 | 69.8 | 69.9 | 38.1 | 0.991 | 102 | 431.9 | 388.6 | 73.1 | 640.6 | 3.061 | 454.9 | 32.82 | 113.1 |  | 47.4 | 12 | 113.9 | 28.7 | 8.49 | 92.2 | 37.8
38310.4 |  |  | 2499 | 127.5 | 55.6 | 66.9 | 29.9 | 32.3 | 0.058 | 106.7 | 11.5 | 69.8 | 70.1 | 39.8 | 0.989 | 102 | 429.2 | 385.4 | 73.8 | 641 | 3.102 | 455.3 | 33.17 | 113.2 |  | 48.5 | 12 | 113.9 | 28.6 | 8.44 | 92 | 39.4
38340.4 |  |  | 2500 | 126.9 | 56.8 | 68.3 | 30.1 | 32.3 | 0.055 | 106.7 | 11.5 | 69.8 | 70 | 41.3 | 0.987 | 102 | 425.7 | 381.6 | 74.8 | 641.8 | 3.088 | 457.6 | 33.32 | 113.2 |  | 49.8 | 12 | 114.3 | 28.5 | 8.42 | 92 | 41.2
38370.4 |  |  | 2500 | 126.5 | 58.3 | 69.4 | 30.1 | 32.4 | 0.055 | 106.8 | 11.5 | 69.7 | 70.2 | 43 | 0.987 | 102 | 420.8 | 375.5 | 75.8 | 642.6 | 3.017 | 455.8 | 33.22 | 113 |  | 51.3 | 12 | 113.9 | 28.4 | 8.41 | 92.2 | 42.9
38430.3 |  |  | 2499 | 130.2 | 61.7 | 71.3 | 30.3 | 32.4 | 0.072 | 107.7 | 11.5 | 69.8 | 68.7 | 45.8 | 0.988 | 102 | 412.3 | 364.7 | 77.4 | 643.7 | 2.911 | 454.6 | 32.74 | 113 |  | 54.7 | 12 | 112.9 | 28.4 | 8.37 | 93.2 | 46
38460.3 |  |  | 2501 | 128.2 | 63 | 72.3 | 30.3 | 32.3 | 0.038 | 107.5 | 11.5 | 69.8 | 70.4 | 47.3 | 0.99 | 102 | 408.8 | 359.6 | 78.4 | 644.1 | 2.888 | 455.2 | 34.07 | 113.2 |  | 56.1 | 12 | 114.4 | 28.4 | 8.36 | 93.1 | 47.4
38490.3 |  |  | 2501 | 127.4 | 63.8 | 73.2 | 30.4 | 32.3 | 0.039 | 107.2 | 11.5 | 69.8 | 71.2 | 48.5 | 0.991 | 102 | 405.5 | 354.7 | 79.2 | 644.6 | 2.929 | 455.8 | 33.79 | 113.3 |  | 56.9 | 12 | 114.9 | 28.6 | 8.36 | 93 | 48.9
38520.3 |  |  | 2500 | 126.4 | 64.4 | 74.4 | 30.2 | 32.2 | 0.068 | 106.3 | 11.5 | 69.7 | 70.5 | 49.7 | 0.99 | 102 | 402.5 | 350.5 | 80.2 | 645.3 | 2.847 | 456.1 | 33.28 | 113.5 |  | 57.3 | 12 | 114.3 | 28.7 | 8.39 | 92.1 | 50.4
38550.3 |  |  | 2500 | 125.9 | 64.6 | 75.3 | 29.9 | 32.2 | 0.091 | 106.5 | 11.5 | 69.8 | 69.6 | 50.8 | 0.99 | 102 | 399.3 | 346 | 81.1 | 646 | 2.749 | 456.7 | 32.28 | 113.5 |  | 57.3 | 12 | 113.8 | 28.8 | 8.38 | 91.9 | 51.9
38580.3 |  |  | 2501 | 126.1 | 64.9 | 76.4 | 29.7 | 32.2 | 0.065 | 106.6 | 11.5 | 69.7 | 69.9 | 51.8 | 0.986 | 102 | 396.1 | 342.1 | 82.1 | 646.5 | 2.612 | 455.7 | 33.15 | 113.4 |  | 57.7 | 12 | 113.6 | 28.9 | 8.34 | 92 | 53.3
38610.3 |  |  | 2500 | 127.5 | 65.6 | 77.5 | 29.6 | 32.1 | 0.067 | 106.8 | 11.5 | 69.8 | 70.2 | 52.8 | 0.987 | 102 | 391.2 | 336.6 | 82.9 | 647 | 2.634 | 455 | 33.3 | 113.4 |  | 58.5 | 12 | 114 | 28.7 | 8.31 | 92.6 | 54.7
38640.3 |  |  | 2499 | 128.9 | 66.8 | 78.6 | 29.8 | 32.1 | 0.068 | 107.1 | 11.5 | 69.8 | 70.2 | 53.4 | 0.991 | 102 | 387.3 | 331.9 | 83.8 | 647.2 | 2.674 | 455.2 | 33.01 | 113.4 |  | 59.8 | 12 | 114.1 | 28.6 | 8.3 | 93 | 56
38670.3 |  |  | 2501 | 130.5 | 68.2 | 79.5 | 29.9 | 32 | 0.022 | 107.5 | 11.5 | 69.8 | 68.9 | 53.9 | 0.991 | 102 | 383.7 | 327.2 | 84.6 | 647.4 | 2.675 | 456.3 | 34.48 | 113.4 |  | 61.1 | 12 | 114.4 | 28.5 | 8.27 | 94.1 | 57.3
38700.3 |  |  | 2501 | 127.4 | 69.2 | 80.4 | 30.1 | 31.9 | 0.04 | 107.3 | 11.5 | 69.8 | 70.4 | 54.9 | 0.991 | 102 | 380.2 | 322.5 | 85.5 | 647.9 | 2.546 | 456 | 34.23 | 113.5 |  | 62.2 | 12 | 114.2 | 28.5 | 8.24 | 93 | 58.6
38730.3 |  |  | 2500 | 127.1 | 70.1 | 81.3 | 30.3 | 31.9 | 0.042 | 107.1 | 11.5 | 69.7 | 68.3 | 55.7 | 0.988 | 102 | 377 | 317.5 | 86.5 | 648.1 | 2.499 | 455.7 | 33.73 | 113.5 |  | 62.8 | 12 | 114 | 28.6 | 8.23 | 92.7 | 59.8
38760.3 |  |  | 2500 | 127.7 | 70.4 | 82.3 | 30.4 | 31.9 | 0.046 | 106.8 | 11.5 | 69.8 | 70.5 | 56.2 | 0.989 | 102 | 374.2 | 313.4 | 87.4 | 648.2 | 2.459 | 456.7 | 33.43 | 113.7 |  | 63.2 | 12 | 114.5 | 28.6 | 8.23 | 92.7 | 61.2
38790.3 |  |  | 2499 | 128 | 70.9 | 83.1 | 30.4 | 31.8 | 0.057 | 106.8 | 11.5 | 69.7 | 69.9 | 56.8 | 0.988 | 102 | 370.7 | 309.5 | 88.2 | 648.7 | 2.473 | 454.9 | 33.67 | 113.7 |  | 63.7 | 12 | 114.6 | 28.7 | 8.26 | 92.8 | 62.3
38820.3 |  |  | 2500 | 126.8 | 71.6 | 84.2 | 30.2 | 31.8 | 0.047 | 107 | 11.5 | 69.8 | 69.7 | 57.6 | 0.993 | 102.1 | 366.9 | 305.4 | 89.1 | 649.2 | 2.436 | 455.4 | 33.93 | 113.9 |  | 64.4 | 12 | 115 | 28.9 | 8.27 | 92.6 | 63.6
38850.3 |  |  | 2500 | 126.4 | 72.6 | 85 | 29.9 | 31.8 | 0.069 | 107 | 11.5 | 69.8 | 70 | 58.6 | 0.989 | 102.1 | 363.6 | 301.4 | 89.8 | 649.4 | 2.354 | 455.7 | 32.83 | 113.8 |  | 65.5 | 12 | 114.8 | 28.9 | 8.27 | 92.4 | 64.7
38880.3 |  |  | 2500 | 126.8 | 73.6 | 85.7 | 29.6 | 31.9 | 0.059 | 107.1 | 11.5 | 69.8 | 70 | 59.2 | 0.989 | 102.1 | 360.5 | 297.5 | 90.6 | 649.5 | 2.322 | 456.3 | 33.21 | 114 |  | 66.5 | 12 | 115.6 | 28.9 | 8.25 | 92.8 | 65.9
38910.3 |  |  | 2500 | 130.8 | 74.5 | 86.6 | 29.7 | 31.9 | 0.052 | 107.2 | 11.5 | 69.8 | 69.9 | 59.7 | 0.991 | 102 | 357.9 | 293.7 | 91.4 | 649.9 | 2.34 | 456.9 | 33.69 | 113.7 |  | 67.4 | 12 | 113.8 | 28.9 | 8.22 | 93.6 | 67.1
38940.3 |  |  | 2500 | 130 | 75.4 | 87.6 | 29.8 | 31.8 | 0.029 | 107.2 | 11.4 | 69.7 | 69.9 | 60.3 | 0.99 | 102 | 354.8 | 289.8 | 92.1 | 650.3 | 2.3 | 455.9 | 34.27 | 113.8 |  | 68.2 | 12 | 114.5 | 28.7 | 8.19 | 94.2 | 68.2
38970.3 |  |  | 2502 | 128.1 | 76.1 | 88.3 | 30 | 31.8 | 0.021 | 107 | 11.4 | 69.8 | 69.8 | 61 | 0.987 | 102 | 352.9 | 286.6 | 92.9 | 650.9 | 2.237 | 455.9 | 34.06 | 113.8 |  | 68.9 | 12 | 114.9 | 28.6 | 8.16 | 93.7 | 69.3
39000.3 |  |  | 2500 | 126.3 | 76.7 | 89.1 | 30.1 | 31.8 | 0.065 | 106.6 | 11.4 | 69.7 | 69.8 | 61.7 | 0.989 | 102 | 350.2 | 283.1 | 93.6 | 651.4 | 2.126 | 454.3 | 33.21 | 113.8 |  | 69.5 | 12 | 115.3 | 28.6 | 8.15 | 92.1 | 70.4
39030.3 |  |  | 2501 | 126.6 | 77.6 | 89.7 | 30.3 | 31.9 | 0.047 | 106.7 | 11.4 | 69.8 | 70.2 | 61.9 | 0.991 | 102.1 | 347.1 | 279.9 | 94.4 | 651.8 | 2.092 | 454.3 | 33.59 | 113.9 |  | 70.4 | 12 | 114.1 | 28.6 | 8.13 | 92.3 | 71.6
39060.3 |  |  | 2500 | 126.6 | 78.4 | 90.4 | 30.4 | 31.9 | 0.058 | 106.8 | 11.4 | 69.7 | 70.4 | 62.3 | 0.987 | 102 | 344.7 | 276.7 | 95.1 | 652.3 | 2.089 | 455.8 | 33.04 | 113.9 |  | 71.3 | 12 | 114.5 | 28.7 | 8.13 | 92.5 | 72.7
39090.3 |  |  | 2499 | 127.4 | 79.3 | 91.2 | 30.4 | 31.9 | 0.057 | 107 | 11.4 | 69.8 | 70.5 | 63.3 | 0.993 | 102 | 341.5 | 273.2 | 95.7 | 652.9 | 2.078 | 456.7 | 33.76 | 113.9 |  | 72.2 | 12 | 114.5 | 28.8 | 8.19 | 93 | 73.8
39120.3 |  |  | 2499 | 129.5 | 79.9 | 91.8 | 30.3 | 31.8 | 0.048 | 107.2 | 11.4 | 69.8 | 70.5 | 64.5 | 0.992 | 102.1 | 338.7 | 270.2 | 96.5 | 653.8 | 2.098 | 456.6 | 33.8 | 114 |  | 72.8 | 12 | 115.5 | 28.9 | 8.21 | 93.9 | 75
39150.3 |  |  | 2499 | 130.6 | 80.7 | 92.6 | 30 | 31.9 | 0.036 | 107.3 | 11.4 | 69.7 | 70.1 | 65 | 0.991 | 102.1 | 336.5 | 267.1 | 97.2 | 654.4 | 2.082 | 456.8 | 33.72 | 114.1 |  | 73.5 | 12 | 115.6 | 29.1 | 8.21 | 94.3 | 76.1
39180.3 |  |  | 2500 | 129.6 | 81.3 | 93.3 | 29.7 | 31.9 | 0.032 | 107.2 | 11.5 | 69.8 | 70.5 | 65.9 | 0.987 | 102.1 | 334.3 | 264.1 | 97.8 | 655 | 2.077 | 455.1 | 34.05 | 114.1 |  | 74.2 | 11.9 | 115.3 | 29.1 | 8.17 | 94.1 | 77.3
39210.3 |  |  | 2501 | 127.5 | 82.3 | 94.1 | 29.6 | 31.9 | 0.04 | 106.9 | 11.5 | 69.7 | 70.5 | 66.8 | 0.989 | 102.1 | 332.2 | 261.3 | 98.4 | 655.7 | 2.019 | 454.2 | 33.9 | 114 |  | 75.2 | 12 | 114.5 | 29 | 8.14 | 92.9 | 78.3
39240.3 |  |  | 2500 | 128.4 | 83.4 | 94.8 | 29.8 | 31.9 | 0.041 | 106.8 | 11.5 | 69.8 | 70.4 | 67.7 | 0.988 | 102.1 | 330.3 | 258.7 | 99 | 656.6 | 2.052 | 454.4 | 33.3 | 114.1 |  | 76.3 | 12 | 115 | 29 | 8.11 | 93.4 | 79.4
39270.3 |  |  | 2500 | 128.5 | 84.4 | 95.3 | 30 | 31.9 | 0.048 | 106.8 | 11.4 | 69.7 | 69.9 | 68.7 | 0.991 | 102.1 | 327.4 | 255.6 | 99.7 | 657.6 | 2.04 | 455.4 | 33.62 | 114.2 |  | 77.3 | 12 | 114.9 | 28.9 | 8.1 | 93.4 | 80.4
39300.3 |  |  | 2502 | 126.6 | 84.9 | 96 | 30.2 | 31.9 | 0.044 | 107.1 | 11.4 | 69.8 | 70 | 69.7 | 0.992 | 102.1 | 324.7 | 252.7 | 100.3 | 658.2 | 2.01 | 456.5 | 33.55 | 114.3 |  | 77.7 | 12 | 115.2 | 28.8 | 8.1 | 93.1 | 81.5
39330.3 |  |  | 2501 | 126.1 | 85.4 | 96.6 | 30.3 | 32 | 0.068 | 107 | 11.5 | 69.7 | 70.2 | 70.7 | 0.988 | 102 | 322.7 | 250.3 | 100.9 | 658.8 | 1.995 | 456.3 | 32.46 | 114.2 |  | 78.1 | 12 | 115.3 | 28.8 | 8.08 | 93 | 82.6
39360.3 |  |  | 2500 | 126.1 | 85.2 | 97.3 | 30.5 | 31.9 | 0.063 | 107.1 | 11.5 | 69.7 | 69.9 | 71.6 | 0.987 | 102.1 | 320.3 | 247.4 | 101.6 | 659.2 | 1.988 | 456.1 | 33.13 | 114.1 |  | 77.8 | 12 | 115.4 | 28.9 | 8.12 | 92.8 | 83.6
39390.3 |  |  | 2499 | 128.5 | 84.9 | 97.8 | 30.4 | 32 | 0.075 | 107.1 | 11.4 | 69.7 | 70.1 | 72.5 | 0.99 | 102.1 | 318.8 | 245.5 | 102.1 | 659.1 | 1.96 | 454.9 | 32.74 | 114.1 |  | 77.4 | 12 | 114.5 | 29.1 | 8.15 | 93.6 | 84.6
39420.3 |  |  | 2498 | 130.2 | 84.6 | 98.3 | 30.1 | 32 | 0.06 | 107 | 11.4 | 69.7 | 70 | 73.6 | 0.989 | 102.1 | 318.1 | 244 | 102.5 | 659.1 | 2.051 | 454.7 | 33.12 | 114.3 |  | 77.1 | 12 | 114.8 | 29.1 | 8.19 | 94.4 | 85.5
39450.3 |  |  | 2500 | 130 | 84.7 | 98.8 | 29.8 | 31.9 | 0.022 | 106.9 | 11.4 | 69.8 | 69.8 | 74.6 | 0.99 | 102.1 | 317.1 | 242.8 | 102.8 | 659.5 | 2.038 | 454.6 | 34.06 | 114.1 |  | 77.2 | 12 | 114.5 | 29.2 | 8.19 | 94.4 | 86.4
39480.3 |  |  | 2502 | 127.6 | 84.9 | 99.1 | 29.6 | 32 | 0.035 | 106.9 | 11.4 | 69.7 | 70.2 | 74 | 0.99 | 102.1 | 316 | 241.8 | 103.2 | 659.3 | 1.982 | 455.1 | 34.22 | 114.3 |  | 77.6 | 11.9 | 116 | 29.2 | 8.15 | 93.4 | 71.8
39510.3 |  |  | 2500 | 126.7 | 85.1 | 99.4 | 29.7 | 31.9 | 0.046 | 106.8 | 11.5 | 69.7 | 70.5 | 68.7 | 0.987 | 102.1 | 314.5 | 240.4 | 103.4 | 659.3 | 1.937 | 456.4 | 33.3 | 114.1 |  | 77.8 | 12.2 | 115.1 | 29.2 | 8.12 | 93 | 64.8
39540.3 |  |  | 2500 | 127.4 | 85.1 | 99.8 | 29.9 | 32 | 0.042 | 107 | 11.4 | 69.7 | 68.6 | 68.1 | 0.988 | 102.1 | 314 | 239.5 | 103.8 | 659.5 | 1.916 | 456.2 | 33.26 | 114.2 |  | 77.3 | 12.1 | 114.8 | 29 | 8.11 | 93.4 | 67.9
39570.3 |  |  | 2499 | 126.9 | 84.7 | 100.1 | 30.1 | 31.9 | 0.071 | 107 | 11.4 | 69.7 | 70.5 | 68.4 | 0.99 | 102.1 | 312.8 | 238.6 | 104.1 | 659.7 | 1.883 | 455.4 | 33.18 | 114.2 |  | 77.2 | 12 | 114.9 | 28.9 | 8.13 | 93.1 | 69.6
52201.4 |  |  | 1548 | 49.8 | 45.1 | 50.1 | 29.8 | 31.9 | 0.055 | 104 | 11.4 | 69.8 | 39.9 | 26.3 | 0.761 | 102.3 | 403.3 | 379.6 | 59.6 | 426.6 | 1.529 | 454.2 | 7.71 | 105.3 |  | 39.4 | 12 | 105.1 | 28.7 | 3.33 | 53.1 | 24.3
52202.4 |  |  | 1568 | 48.6 | 45.1 | 50.1 | 29.8 | 31.9 | 0.038 | 104.1 | 11.4 | 69.8 | 39.9 | 26.3 | 0.761 | 102.3 | 406.2 | 381.9 | 59.6 | 426.6 | 1.575 | 454.6 | 7.78 | 105.2 |  | 39.4 | 12 | 105.2 | 28.7 | 3.33 | 53.2 | 24.2
52203.4 |  |  | 1603 | 47.6 | 45.1 | 50 | 29.8 | 31.9 | 0.029 | 104.2 | 11.4 | 69.8 | 40 | 26.3 | 0.761 | 102.3 | 409.9 | 385.2 | 59.5 | 426.6 | 1.545 | 455.1 | 7.97 | 105.2 |  | 39.4 | 12 | 105.3 | 28.7 | 3.34 | 53.2 | 24.2
52204.4 |  |  | 1639 | 47.1 | 45 | 50.1 | 29.8 | 31.9 | 0.02 | 104.2 | 11.4 | 69.8 | 40.4 | 26.3 | 0.762 | 102.3 | 413.5 | 388.5 | 59.6 | 426.6 | 1.506 | 454.6 | 8.22 | 105.3 |  | 39.4 | 12 | 105.5 | 28.8 | 3.34 | 53 | 24.2
52205.4 |  |  | 1674 | 47.4 | 44.9 | 50.1 | 29.7 | 31.8 | 0.005 | 104.4 | 11.4 | 69.8 | 41.1 | 26.3 | 0.76 | 102.3 | 417 | 391.6 | 59.6 | 426.6 | 1.467 | 455.9 | 8.58 | 105.3 |  | 39.4 | 12 | 105.8 | 28.7 | 3.35 | 53.2 | 24.2
52206.4 |  |  | 1707 | 47.8 | 45 | 50.1 | 29.8 | 31.9 | -0.015 | 104.5 | 11.4 | 69.8 | 41.8 | 26.2 | 0.761 | 102.3 | 420 | 394.3 | 59.6 | 426.7 | 1.459 | 454.1 | 8.77 | 105.3 |  | 39.4 | 12 | 105.9 | 28.7 | 3.36 | 53.3 | 24.1
52207.4 |  |  | 1739 | 48.5 | 44.9 | 50.1 | 29.8 | 31.9 | 0.001 | 104.4 | 11.4 | 69.8 | 42.5 | 26.2 | 0.759 | 102.3 | 422.2 | 396.7 | 59.6 | 426.8 | 1.468 | 454.3 | 8.86 | 105.3 |  | 39.4 | 12 | 106.2 | 28.7 | 3.38 | 53.3 | 24.1
52208.4 |  |  | 1775 | 49 | 44.9 | 50.1 | 29.8 | 31.9 | -0.154 | 105.2 | 11.4 | 69.8 | 43.3 | 26.2 | 0.759 | 102.3 | 426.2 | 399.7 | 59.6 | 427 | 1.523 | 454.1 | 9.97 | 105.4 |  | 39.4 | 12 | 106.6 | 28.7 | 3.4 | 54.5 | 24.1
52209.4 |  |  | 1820 | 51.3 | 44.8 | 50.1 | 29.8 | 31.9 | -0.12 | 105.1 | 11.4 | 69.8 | 44.1 | 26.2 | 0.76 | 102.2 | 428.7 | 402.4 | 59.6 | 427.2 | 1.475 | 454.1 | 10.54 | 105.4 |  | 39.5 | 12 | 107.3 | 28.7 | 3.42 | 55.3 | 24.2
52210.4 |  |  | 1856 | 54.4 | 44.8 | 50.1 | 29.8 | 31.9 | -0.321 | 105.9 | 11.4 | 69.8 | 45.2 | 26.2 | 0.773 | 102.3 | 431.7 | 404.8 | 59.6 | 427.5 | 1.44 | 455.7 | 12.23 | 105.6 |  | 39.4 | 12 | 108.4 | 28.8 | 3.46 | 57.3 | 24.2
52211.4 |  |  | 1875 | 58.1 | 44.7 | 50.1 | 29.8 | 31.8 | -0.251 | 105.8 | 11.4 | 69.9 | 46.3 | 26.1 | 0.777 | 102.3 | 432.9 | 406 | 59.7 | 427.9 | 1.418 | 454.8 | 12.05 | 105.8 |  | 39.4 | 12 | 108.8 | 28.8 | 3.51 | 57.9 | 24.1
52212.4 |  |  | 1908 | 61 | 44.7 | 50.1 | 29.8 | 31.9 | -0.202 | 106.1 | 11.4 | 69.9 | 47.4 | 26.1 | 0.79 | 102.2 | 436 | 408.7 | 59.7 | 428.4 | 1.472 | 454.6 | 13.21 | 105.9 |  | 39.5 | 12 | 110 | 28.8 | 3.57 | 59.3 | 24.2
52213.4 |  |  | 1930 | 62.6 | 44.7 | 50.1 | 29.8 | 31.8 | -0.232 | 106.3 | 11.4 | 69.9 | 48.5 | 26.1 | 0.79 | 102.3 | 437.8 | 410.3 | 59.7 | 429.1 | 1.553 | 455.1 | 12.81 | 106.2 |  | 39.6 | 12 | 110 | 28.8 | 3.63 | 60 | 24.2
52214.4 |  |  | 1956 | 63.5 | 44.7 | 50.1 | 29.8 | 31.9 | -0.111 | 105.7 | 11.4 | 69.9 | 49.5 | 26.1 | 0.811 | 102.2 | 439.7 | 412.2 | 59.7 | 429.8 | 1.54 | 455 | 13.16 | 106.4 |  | 39.6 | 12 | 109.7 | 28.9 | 3.7 | 59.7 | 24.3
52215.4 |  |  | 1994 | 63.5 | 44.7 | 50.1 | 29.8 | 31.9 | -0.343 | 106.1 | 11.4 | 69.9 | 50.5 | 26 | 0.809 | 102.2 | 442.7 | 414.7 | 59.7 | 430.7 | 1.557 | 453.7 | 13.96 | 106.4 |  | 39.7 | 12 | 107 | 28.8 | 3.77 | 61 | 24.3
52216.4 |  |  | 2030 | 65.4 | 44.7 | 50.1 | 29.8 | 31.8 | -0.341 | 105.7 | 11.4 | 69.9 | 51.6 | 26 | 0.802 | 102.3 | 444.3 | 416.1 | 59.7 | 431.6 | 1.527 | 452.9 | 13.73 | 106.4 |  | 39.7 | 12 | 105.5 | 28.8 | 3.85 | 61.5 | 24.4
52217.4 |  |  | 2061 | 67.8 | 44.6 | 50.1 | 29.8 | 31.8 | -0.496 | 106.1 | 11.4 | 69.9 | 52.8 | 26.1 | 0.845 | 102.2 | 446.8 | 418.3 | 59.7 | 432.7 | 1.414 | 453.2 | 16.1 | 106.1 |  | 39.7 | 12 | 105 | 28.7 | 3.93 | 62.3 | 24.4
52218.4 |  |  | 2091 | 71.1 | 44.6 | 50.1 | 29.8 | 31.8 | -0.431 | 106.1 | 11.4 | 69.8 | 54 | 26.1 | 0.836 | 102.2 | 448.7 | 420.4 | 59.7 | 434 | 1.319 | 448.6 | 15.69 | 106.3 |  | 39.8 | 12 | 108.6 | 28.7 | 4.02 | 63.1 | 24.6
52219.4 |  |  | 2120 | 72 | 44.6 | 50.1 | 29.8 | 31.8 | -0.491 | 106.4 | 11.4 | 69.8 | 55.2 | 26.1 | 0.847 | 102.2 | 451 | 422.3 | 59.8 | 435.4 | 1.431 | 448 | 16.2 | 106.4 |  | 39.9 | 12 | 107.4 | 28.7 | 4.11 | 63.5 | 24.7
52220.4 |  |  | 2150 | 72.3 | 44.7 | 50.1 | 29.8 | 31.8 | -0.499 | 106.7 | 11.4 | 69.8 | 56.3 | 26.1 | 0.836 | 102.2 | 452.8 | 423.8 | 59.8 | 437.2 | 1.419 | 435 | 16.29 | 106.2 |  | 40 | 12 | 105.2 | 28.8 | 4.2 | 63.4 | 24.8
52221.4 |  |  | 2186 | 72.3 | 44.7 | 50.1 | 29.8 | 31.8 | -0.684 | 107.2 | 11.4 | 69.8 | 57.3 | 26.1 | 0.852 | 102.2 | 454.6 | 425.3 | 59.9 | 438.9 | 1.36 | 424.3 | 17.35 | 106.1 |  | 40.1 | 12 | 107.9 | 28.9 | 4.3 | 64.1 | 25
52222.4 |  |  | 2217 | 73.9 | 44.8 | 50.1 | 29.8 | 31.8 | -0.321 | 107.3 | 11.4 | 69.8 | 58.3 | 26.1 | 0.89 | 102.2 | 456.8 | 427.4 | 59.9 | 440.5 | 1.508 | 428.1 | 18.14 | 106.4 |  | 40.2 | 12 | 108.8 | 28.9 | 4.41 | 64.9 | 25.2
52223.4 |  |  | 2247 | 76 | 44.9 | 50.2 | 29.8 | 31.7 | -0.3 | 107.6 | 11.4 | 69.8 | 59.5 | 26.2 | 0.895 | 102.2 | 458.9 | 429.2 | 59.9 | 442.4 | 1.609 | 435.2 | 18.51 | 106.4 |  | 40.3 | 12 | 106.5 | 28.9 | 4.53 | 65.3 | 25.2
52224.4 |  |  | 2280 | 78.2 | 45 | 50.1 | 29.8 | 31.7 | -0.402 | 108 | 11.4 | 69.8 | 60.5 | 26.2 | 0.921 | 102.2 | 460.7 | 430.8 | 59.9 | 444.5 | 1.584 | 450.4 | 19.6 | 106.2 |  | 40.4 | 12 | 105 | 28.9 | 4.64 | 66.3 | 25.3
52225.4 |  |  | 2310 | 80.5 | 45.1 | 50.1 | 29.8 | 31.7 | -0.153 | 108.2 | 11.4 | 69.8 | 61.5 | 26.3 | 0.959 | 102.2 | 462.3 | 432.6 | 60 | 446.7 | 1.544 | 452.5 | 20.35 | 106.3 |  | 40.6 | 12 | 109.8 | 28.9 | 4.76 | 67.7 | 25.4
52226.4 |  |  | 2337 | 81.7 | 45.2 | 50.1 | 29.8 | 31.6 | -0.057 | 108.4 | 11.4 | 69.8 | 62.5 | 26.3 | 0.919 | 102.2 | 464.7 | 434.3 | 60.1 | 449 | 1.811 | 453.3 | 20.17 | 106.4 |  | 40.6 | 12 | 107.2 | 28.9 | 4.88 | 68.1 | 25.5
52227.4 |  |  | 2371 | 82.5 | 45.3 | 50.2 | 29.8 | 31.7 | -0.119 | 108.7 | 11.4 | 69.8 | 63.6 | 26.3 | 0.95 | 102.2 | 466.9 | 436.2 | 60.1 | 451.4 | 1.884 | 453.1 | 21.17 | 106.4 |  | 40.8 | 12.1 | 105.8 | 28.8 | 4.99 | 68.7 | 25.6
52228.4 |  |  | 2405 | 83.3 | 45.4 | 50.2 | 29.8 | 31.7 | -0.276 | 108.1 | 11.4 | 69.8 | 64.5 | 26.4 | 0.976 | 102.2 | 468.3 | 437.9 | 60.2 | 454.1 | 1.85 | 453.7 | 21.95 | 106.2 |  | 40.9 | 12.1 | 108.9 | 28.8 | 5.11 | 69.9 | 25.6
52229.4 |  |  | 2435 | 85 | 45.5 | 50.3 | 29.9 | 31.6 | -0.159 | 108.1 | 11.4 | 69.8 | 65.5 | 26.5 | 0.982 | 102.3 | 470.4 | 439.8 | 60.2 | 456.7 | 1.947 | 455.1 | 22.24 | 106.9 |  | 41 | 12.1 | 110.2 | 28.9 | 5.23 | 70.8 | 25.7
52231.3 |  |  | 2490 | 88.9 | 45.7 | 50.3 | 29.9 | 31.6 | -0.321 | 109 | 11.4 | 69.8 | 67.4 | 26.7 | 0.977 | 102.2 | 473.3 | 441.9 | 60.3 | 462.2 | 1.818 | 455.2 | 24.98 | 106.8 |  | 41.2 | 12.1 | 106.4 | 28.8 | 5.43 | 72.7 | 25.7
52232.3 |  |  | 2495 | 92.2 | 45.8 | 50.3 | 29.8 | 31.6 | -0.18 | 108.7 | 11.4 | 69.8 | 68.4 | 26.7 | 0.988 | 102.2 | 472.6 | 441.9 | 60.4 | 465.1 | 1.818 | 454.7 | 24.33 | 106.9 |  | 41.3 | 12.1 | 112.5 | 28.7 | 5.53 | 73.7 | 25.7
52233.3 |  |  | 2501 | 93.9 | 46.1 | 50.4 | 29.8 | 31.5 | -0.12 | 108.5 | 11.4 | 69.8 | 69.4 | 26.8 | 0.988 | 102.2 | 473 | 442 | 60.4 | 468.2 | 1.901 | 454.3 | 25.5 | 115.3 |  | 41.4 | 12 | 116.4 | 28.7 | 5.63 | 74.6 | 25.7
52234.3 |  |  | 2499 | 95.8 | 46.2 | 50.4 | 29.9 | 31.6 | -0.034 | 108.1 | 11.4 | 69.8 | 70.2 | 26.8 | 0.993 | 102.2 | 472.9 | 441.9 | 60.6 | 471.1 | 2.092 | 455 | 24.72 | 114.9 |  | 41.6 | 12 | 115.1 | 28.7 | 5.73 | 74.9 | 25.8
52235.3 |  |  | 2500 | 95 | 46.3 | 50.4 | 29.9 | 31.5 | -0.049 | 108.1 | 11.4 | 69.8 | 70.8 | 26.9 | 0.987 | 102.2 | 473.2 | 441.9 | 60.6 | 474.1 | 2.107 | 456 | 24.22 | 113.1 |  | 41.7 | 12 | 113.2 | 28.7 | 5.83 | 74.8 | 25.8
52236.3 |  |  | 2501 | 95.4 | 46.4 | 50.4 | 29.9 | 31.5 | -0.063 | 108.1 | 11.4 | 69.8 | 71.2 | 26.9 | 0.993 | 102.2 | 472.9 | 441.4 | 60.6 | 477.1 | 2.061 | 455.9 | 25.13 | 112.1 |  | 41.8 | 12 | 112.3 | 28.7 | 5.93 | 74.8 | 25.8
52237.3 |  |  | 2501 | 94.5 | 46.6 | 50.5 | 29.8 | 31.5 | -0.072 | 107.4 | 11.4 | 69.8 | 71.5 | 26.9 | 0.99 | 102.2 | 472.9 | 441.1 | 60.7 | 480.1 | 2.041 | 454.1 | 24.7 | 107.1 |  | 41.9 | 12 | 107.3 | 28.7 | 6.02 | 74.6 | 25.9
52238.3 |  |  | 2501 | 95.2 | 46.7 | 50.5 | 29.8 | 31.5 | -0.065 | 107.2 | 11.4 | 69.8 | 71.5 | 27 | 0.99 | 102.2 | 472.6 | 440.9 | 60.8 | 482.9 | 1.992 | 454.6 | 25.24 | 106.8 |  | 42 | 12 | 107.1 | 28.6 | 6.11 | 74.5 | 25.9
52239.3 |  |  | 2499 | 94.7 | 46.8 | 50.6 | 29.8 | 31.5 | -0.033 | 107.1 | 11.4 | 69.8 | 71 | 27 | 0.988 | 102.2 | 472.3 | 440.5 | 60.8 | 485.9 | 1.93 | 455.3 | 24.46 | 106.5 |  | 42.1 | 12 | 106.7 | 28.7 | 6.19 | 74.1 | 25.9
52240.3 |  |  | 2503 | 95.5 | 46.9 | 50.6 | 29.9 | 31.5 | -0.091 | 107.7 | 11.4 | 69.8 | 70.6 | 27.1 | 0.99 | 102.2 | 471.9 | 440.3 | 60.9 | 488.8 | 1.944 | 456.7 | 25.94 | 113.9 |  | 42.2 | 12 | 114.9 | 28.7 | 6.27 | 75.3 | 26
52241.3 |  |  | 2499 | 96.7 | 47.1 | 50.6 | 29.9 | 31.4 | -0.037 | 107.8 | 11.4 | 69.8 | 70.3 | 27.1 | 0.99 | 102.2 | 471.3 | 439.8 | 60.9 | 491.8 | 2.028 | 455.3 | 25.96 | 116.1 |  | 42.3 | 12 | 116.3 | 28.6 | 6.34 | 76.2 | 26.1
52242.3 |  |  | 2500 | 99.2 | 47.2 | 50.7 | 29.9 | 31.4 | -0.037 | 108 | 11.4 | 69.8 | 69.9 | 27.2 | 0.988 | 102.2 | 470.7 | 439.5 | 61 | 494.4 | 2.138 | 455 | 26.98 | 114.8 |  | 42.4 | 12.1 | 115 | 28.7 | 6.41 | 77.1 | 26.2
52243.3 |  |  | 2499 | 100.9 | 47.3 | 50.8 | 29.9 | 31.4 | -0.004 | 107.9 | 11.4 | 69.8 | 69.6 | 27.3 | 0.99 | 102.3 | 470.5 | 439.2 | 61.1 | 497 | 2.116 | 454.6 | 26.37 | 113.6 |  | 42.5 | 12.1 | 113.8 | 28.6 | 6.48 | 77.6 | 26.3
52244.3 |  |  | 2500 | 101.6 | 47.5 | 50.8 | 29.9 | 31.4 | -0.012 | 108 | 11.4 | 69.8 | 69.5 | 27.3 | 0.988 | 102.3 | 470.4 | 439.2 | 61.2 | 499.5 | 2.101 | 456.6 | 26.69 | 113 |  | 42.6 | 12 | 112.7 | 28.7 | 6.55 | 78 | 26.3
52245.3 |  |  | 2499 | 101.5 | 47.7 | 50.8 | 29.9 | 31.4 | 0.014 | 107.9 | 11.4 | 69.8 | 69.5 | 27.3 | 0.989 | 102.3 | 469.7 | 438.6 | 61.2 | 502.1 | 2.091 | 456.3 | 26.27 | 111.6 |  | 42.7 | 12 | 111.8 | 28.7 | 6.62 | 77.7 | 26.3
52246.3 |  |  | 2501 | 100.9 | 47.8 | 50.8 | 30 | 31.4 | 0 | 108.1 | 11.4 | 69.8 | 69.9 | 27.3 | 0.989 | 102.3 | 469.7 | 438.4 | 61.2 | 504.6 | 2.127 | 457 | 25.75 | 110.7 |  | 42.8 | 12 | 110.8 | 28.7 | 6.68 | 77.7 | 26.4
52247.3 |  |  | 2498 | 100.7 | 47.8 | 50.9 | 30 | 31.3 | 0.041 | 107.3 | 11.4 | 69.8 | 70.5 | 27.4 | 0.992 | 102.3 | 469.1 | 438.2 | 61.3 | 507.2 | 2.159 | 455 | 26.03 | 110.2 |  | 42.9 | 12 | 110.4 | 28.7 | 6.73 | 77.3 | 26.5
52248.3 |  |  | 2502 | 100.1 | 47.9 | 50.9 | 29.9 | 31.3 | 0.005 | 107.5 | 11.4 | 69.8 | 70.9 | 27.4 | 0.99 | 102.3 | 469.2 | 437.9 | 61.3 | 509.7 | 2.052 | 454.5 | 25.46 | 109.9 |  | 43 | 12 | 109.5 | 28.6 | 6.78 | 77.4 | 26.6
52249.3 |  |  | 2498 | 100.2 | 48.1 | 51.1 | 30 | 31.3 | 0.052 | 107.3 | 11.4 | 69.8 | 71.4 | 27.4 | 0.992 | 102.3 | 468.3 | 437.4 | 61.4 | 512.1 | 2.098 | 455.5 | 25.67 | 109.8 |  | 43.1 | 12 | 110.3 | 28.7 | 6.82 | 77 | 26.7
52250.3 |  |  | 2501 | 99 | 48.1 | 51.1 | 29.9 | 31.2 | 0.025 | 107.4 | 11.4 | 69.8 | 71.7 | 27.6 | 0.987 | 102.3 | 468.5 | 437.4 | 61.4 | 514.5 | 2.192 | 457.2 | 25.01 | 109.9 |  | 43.2 | 12 | 110 | 28.6 | 6.86 | 77 | 26.7
52251.3 |  |  | 2500 | 98.9 | 48.2 | 51.1 | 30 | 31.3 | 0.04 | 107.5 | 11.4 | 69.8 | 71.5 | 27.6 | 0.987 | 102.3 | 468.3 | 437.4 | 61.6 | 516.8 | 2.064 | 456.2 | 26.78 | 109.9 |  | 43.4 | 12.1 | 110.2 | 28.6 | 6.89 | 76.6 | 26.8
52252.3 |  |  | 2502 | 98.4 | 48.4 | 51.2 | 30 | 31.3 | 0.028 | 107.6 | 11.4 | 69.8 | 70.9 | 27.6 | 0.993 | 102.3 | 467.9 | 436.7 | 61.6 | 519.2 | 2.025 | 454.5 | 25.65 | 109.9 |  | 43.6 | 12.1 | 110 | 28.6 | 6.91 | 76.8 | 26.8
52253.3 |  |  | 2501 | 99.6 | 48.6 | 51.2 | 30 | 31.3 | 0.024 | 107.7 | 11.4 | 69.8 | 70.3 | 27.7 | 0.988 | 102.3 | 467.7 | 436.4 | 61.6 | 521.4 | 2.036 | 455.3 | 26.43 | 109.9 |  | 43.7 | 12.1 | 110.3 | 28.6 | 6.93 | 77.1 | 26.9
52254.3 |  |  | 2502 | 100.5 | 48.7 | 51.3 | 30.1 | 31.3 | -0.015 | 108 | 11.4 | 69.8 | 69.9 | 27.8 | 0.99 | 102.2 | 468.3 | 436.5 | 61.7 | 523.4 | 2.056 | 455.4 | 27.46 | 109.8 |  | 43.8 | 12.1 | 110.2 | 28.6 | 6.94 | 77.7 | 27
52255.3 |  |  | 2502 | 103.4 | 48.7 | 51.3 | 30.1 | 31.1 | -0.032 | 108.2 | 11.4 | 69.8 | 69.7 | 27.8 | 0.988 | 102.2 | 468.1 | 435.9 | 61.7 | 525.5 | 2.103 | 455.9 | 28.44 | 109.8 |  | 43.9 | 12 | 110.2 | 28.6 | 6.95 | 79.1 | 27.1
52256.3 |  |  | 2498 | 105.2 | 48.9 | 51.4 | 30 | 31.1 | 0.067 | 107.8 | 11.4 | 69.8 | 69.5 | 27.8 | 0.989 | 102.2 | 467.6 | 435.4 | 61.8 | 527.6 | 2.125 | 454.5 | 26.86 | 109.8 |  | 44 | 12 | 109.6 | 28.5 | 6.97 | 79.4 | 27.1
52257.3 |  |  | 2500 | 106.4 | 49.1 | 51.4 | 30.1 | 31.2 | 0.069 | 107.7 | 11.4 | 69.9 | 69.4 | 27.9 | 0.987 | 102.2 | 468 | 435.7 | 61.9 | 529.6 | 2.166 | 454.6 | 27.02 | 109.7 |  | 44.1 | 12 | 109.6 | 28.6 | 7 | 79.4 | 27.2
52258.3 |  |  | 2499 | 105.2 | 49.2 | 51.5 | 30.1 | 31.2 | 0.085 | 106.8 | 11.4 | 69.9 | 69.3 | 28 | 0.99 | 102.2 | 467.7 | 435.2 | 62 | 531.6 | 2.157 | 453.1 | 26.71 | 109.7 |  | 44.3 | 12 | 110.2 | 28.6 | 7.03 | 79 | 27.4
52259.3 |  |  | 2501 | 103.7 | 49.3 | 51.6 | 30.1 | 31.2 | 0.061 | 106.9 | 11.4 | 69.9 | 69.8 | 28.1 | 0.99 | 102.2 | 467.6 | 435 | 62.1 | 533.4 | 2.129 | 455 | 26.8 | 109.8 |  | 44.4 | 12 | 110.1 | 28.6 | 7.05 | 78.8 | 27.4
52260.3 |  |  | 2498 | 103 | 49.5 | 51.6 | 30.2 | 31.2 | 0.093 | 106.7 | 11.4 | 69.9 | 70.3 | 28.1 | 0.994 | 102.2 | 466.9 | 434.4 | 62.1 | 535.4 | 2.111 | 456.5 | 26.54 | 109.8 |  | 44.5 | 12 | 110.1 | 28.5 | 7.07 | 78.6 | 27.5
52261.3 |  |  | 2502 | 102.7 | 49.5 | 51.7 | 30.2 | 31.2 | 0.054 | 106.9 | 11.4 | 69.9 | 70.6 | 28.2 | 0.992 | 102.2 | 466.9 | 434.2 | 62.2 | 537.2 | 2.117 | 455.7 | 27.31 | 109.8 |  | 44.7 | 12 | 109.8 | 28.6 | 7.09 | 78.7 | 27.5
52262.3 |  |  | 2499 | 103.4 | 49.7 | 51.7 | 30.2 | 31.2 | 0.074 | 106.8 | 11.4 | 69.9 | 71 | 28.3 | 0.99 | 102.2 | 466.7 | 434.1 | 62.3 | 538.9 | 2.132 | 454.4 | 27.01 | 109.8 |  | 44.9 | 12 | 110.2 | 28.6 | 7.11 | 78.7 | 27.6
52263.3 |  |  | 2500 | 103.3 | 49.8 | 51.8 | 30.2 | 31.2 | 0.086 | 106.7 | 11.4 | 69.9 | 71.2 | 28.4 | 0.989 | 102.3 | 466.4 | 433.6 | 62.3 | 540.9 | 2.189 | 454.3 | 26.58 | 109.8 |  | 45 | 12 | 109.9 | 28.6 | 7.12 | 78.6 | 27.6
52264.3 |  |  | 2500 | 103.9 | 49.9 | 51.9 | 30.2 | 31.1 | 0.052 | 107 | 11.4 | 69.9 | 71.4 | 28.4 | 0.988 | 102.2 | 465.9 | 433.5 | 62.4 | 542.5 | 2.188 | 455.8 | 27.99 | 109.7 |  | 45.1 | 12 | 109.8 | 28.6 | 7.12 | 79 | 27.7
52265.3 |  |  | 2500 | 104.1 | 50.1 | 52 | 30.2 | 31.2 | 0.062 | 106.9 | 11.4 | 69.9 | 71.5 | 28.5 | 0.992 | 102.2 | 465.9 | 433.2 | 62.5 | 544.2 | 2.229 | 456.4 | 26.64 | 109.7 |  | 45.3 | 12 | 109.6 | 28.6 | 7.12 | 79.2 | 27.7
52266.3 |  |  | 2500 | 104.6 | 50.3 | 52.1 | 30.3 | 31.1 | 0.053 | 107.1 | 11.4 | 69.9 | 71 | 28.6 | 0.99 | 102.2 | 465.2 | 432.9 | 62.6 | 545.7 | 2.22 | 455.5 | 27.78 | 109.6 |  | 45.4 | 12 | 109.7 | 28.6 | 7.13 | 79.2 | 27.8
52267.3 |  |  | 2502 | 105.5 | 50.4 | 52.1 | 30.3 | 31.1 | 0.014 | 107.5 | 11.4 | 69.9 | 70.6 | 28.7 | 0.993 | 102.2 | 464.4 | 432.5 | 62.6 | 547.3 | 2.179 | 454.7 | 28.67 | 109.6 |  | 45.6 | 12 | 110.2 | 28.6 | 7.14 | 80 | 27.8
52268.3 |  |  | 2501 | 107.2 | 50.6 | 52.2 | 30.3 | 31.1 | 0.008 | 107.8 | 11.4 | 69.9 | 70.3 | 28.7 | 0.99 | 102.2 | 463.8 | 432 | 62.7 | 548.8 | 2.186 | 455.9 | 28.8 | 109.7 |  | 45.7 | 12 | 110.8 | 28.6 | 7.15 | 80.9 | 27.9
52269.3 |  |  | 2499 | 109.3 | 50.8 | 52.2 | 30.3 | 31.1 | 0.023 | 107.7 | 11.4 | 69.9 | 70.2 | 28.8 | 0.986 | 102.2 | 463.5 | 431.7 | 62.7 | 550.2 | 2.197 | 455.8 | 28.71 | 109.7 |  | 45.9 | 12 | 110.9 | 28.6 | 7.16 | 81.4 | 28
52270.3 |  |  | 2498 | 109.9 | 50.9 | 52.3 | 30.4 | 31.2 | 0.036 | 107.6 | 11.4 | 69.8 | 70.1 | 28.8 | 0.988 | 102.2 | 463.4 | 431.4 | 62.8 | 551.8 | 2.229 | 456.2 | 28.06 | 109.8 |  | 45.9 | 12 | 110.4 | 28.6 | 7.19 | 81.4 | 28.1
52271.3 |  |  | 2500 | 109.6 | 51.1 | 52.3 | 30.4 | 31.1 | 0.017 | 107.8 | 11.4 | 69.8 | 70 | 28.8 | 0.988 | 102.2 | 463.1 | 431.2 | 62.8 | 553.2 | 2.226 | 455.9 | 28.84 | 109.8 |  | 46.1 | 12 | 110.5 | 28.6 | 7.21 | 81.7 | 28.1
52272.3 |  |  | 2500 | 109 | 51.2 | 52.4 | 30.4 | 31.1 | 0.029 | 107.7 | 11.4 | 69.8 | 70 | 28.8 | 0.989 | 102.2 | 462.7 | 430.8 | 62.9 | 554.7 | 2.226 | 456.1 | 28.05 | 109.8 |  | 46.2 | 12 | 110.5 | 28.6 | 7.24 | 81.7 | 28.2
52273.3 |  |  | 2500 | 109 | 51.3 | 52.5 | 30.4 | 31.1 | 0.018 | 107.8 | 11.4 | 69.8 | 70 | 28.9 | 0.992 | 102.3 | 462.5 | 430.5 | 63 | 556.2 | 2.17 | 455.2 | 28.2 | 110 |  | 46.3 | 12 | 110.5 | 28.6 | 7.27 | 81.9 | 28.2
52274.3 |  |  | 2499 | 108.6 | 51.4 | 52.6 | 30.6 | 31.1 | 0.039 | 107.7 | 11.4 | 69.8 | 70 | 28.9 | 0.99 | 102.2 | 462.3 | 430.2 | 63.1 | 557.7 | 2.167 | 456.4 | 27.79 | 109.8 |  | 46.5 | 12 | 110.3 | 28.6 | 7.29 | 81.6 | 28.3
52275.3 |  |  | 2501 | 107.9 | 51.6 | 52.6 | 30.4 | 30.9 | 0.033 | 107.7 | 11.4 | 69.8 | 70 | 29 | 0.989 | 102.3 | 462 | 429.7 | 63.2 | 559 | 2.176 | 456.3 | 27.47 | 109.9 |  | 46.6 | 12 | 110.3 | 28.6 | 7.31 | 81.4 | 28.3
52276.3 |  |  | 2500 | 107 | 51.7 | 52.7 | 30.5 | 30.8 | 0.051 | 107.6 | 11.4 | 69.8 | 70 | 29.1 | 0.987 | 102.2 | 462.1 | 429.7 | 63.2 | 560.3 | 2.172 | 456.2 | 27.72 | 109.8 |  | 46.6 | 12 | 109.9 | 28.5 | 7.33 | 80.9 | 28.3
52277.3 |  |  | 2501 | 106.8 | 51.8 | 52.8 | 30.5 | 30.9 | 0.033 | 107.7 | 11.4 | 69.8 | 70 | 29.1 | 0.989 | 102.3 | 462 | 429.4 | 63.3 | 561.6 | 2.202 | 454.6 | 28.14 | 109.9 |  | 46.8 | 12 | 110 | 28.6 | 7.33 | 81.1 | 28.5
52278.3 |  |  | 2501 | 107.5 | 52 | 52.8 | 30.6 | 30.9 | 0.022 | 107.8 | 11.4 | 69.8 | 70 | 29.2 | 0.99 | 102.3 | 461.8 | 428.8 | 63.3 | 562.8 | 2.19 | 454.5 | 28.48 | 109.9 |  | 46.9 | 12.1 | 110.1 | 28.5 | 7.33 | 81.4 | 28.6
52279.3 |  |  | 2500 | 108.8 | 52.1 | 52.9 | 30.5 | 30.9 | 0.017 | 107.8 | 11.4 | 69.8 | 70.1 | 29.3 | 0.99 | 102.3 | 461.8 | 428.6 | 63.4 | 564 | 2.187 | 455.1 | 28.81 | 109.8 |  | 47 | 12.1 | 110.5 | 28.6 | 7.34 | 81.8 | 28.7
52280.3 |  |  | 2499 | 109.6 | 52.2 | 53 | 30.6 | 30.9 | 0.004 | 107.2 | 11.4 | 69.8 | 70.1 | 29.3 | 0.991 | 102.3 | 461.3 | 428.3 | 63.4 | 565.1 | 2.211 | 456.1 | 29.27 | 109.9 |  | 47.2 | 12 | 110.8 | 28.6 | 7.35 | 82.1 | 28.7
52281.3 |  |  | 2500 | 110.1 | 52.4 | 53.1 | 30.7 | 30.9 | 0.008 | 107.1 | 11.4 | 69.8 | 70.1 | 29.3 | 0.991 | 102.3 | 461.4 | 428.1 | 63.5 | 566.3 | 2.205 | 456.1 | 28.7 | 110 |  | 47.3 | 12.1 | 111 | 28.6 | 7.37 | 82.4 | 28.8
52282.3 |  |  | 2500 | 110 | 52.6 | 53.1 | 30.7 | 31 | 0.026 | 106.8 | 11.4 | 69.8 | 70.1 | 29.4 | 0.988 | 102.3 | 461.2 | 427.6 | 63.6 | 567.4 | 2.199 | 455.1 | 28.39 | 110 |  | 47.6 | 12 | 111.1 | 28.7 | 7.39 | 82.1 | 28.8
52283.3 |  |  | 2502 | 110.4 | 52.8 | 53.2 | 30.7 | 31 | -0.011 | 106.9 | 11.4 | 69.8 | 70.1 | 29.4 | 0.99 | 102.3 | 461.2 | 427.4 | 63.6 | 568.6 | 2.222 | 454.8 | 29.86 | 110 |  | 47.7 | 12 | 111.1 | 28.6 | 7.4 | 82.6 | 28.9
52284.3 |  |  | 2500 | 112 | 52.9 | 53.3 | 30.8 | 31 | 0.013 | 106.8 | 11.4 | 69.8 | 69.9 | 29.4 | 0.991 | 102.3 | 460.7 | 427 | 63.7 | 569.6 | 2.251 | 454.8 | 29.97 | 110 |  | 47.8 | 12 | 111 | 28.6 | 7.42 | 83.2 | 28.9
52285.3 |  |  | 2501 | 113.3 | 53 | 53.4 | 30.8 | 31 | -0.005 | 106.9 | 11.4 | 69.8 | 69.8 | 29.5 | 0.992 | 102.2 | 460.3 | 426.4 | 63.8 | 570.8 | 2.248 | 456.3 | 29.79 | 109.9 |  | 47.9 | 12 | 110.6 | 28.7 | 7.44 | 83.6 | 29
52286.3 |  |  | 2500 | 114.2 | 53.2 | 53.6 | 30.9 | 31 | 0 | 107 | 11.4 | 69.8 | 69.7 | 29.5 | 0.99 | 102.3 | 459.9 | 426.1 | 63.8 | 571.9 | 2.237 | 455.1 | 29.52 | 110 |  | 48.1 | 12 | 110.9 | 28.7 | 7.47 | 83.7 | 29.1
52287.3 |  |  | 2499 | 113.6 | 53.3 | 53.6 | 30.9 | 31 | 0.048 | 107 | 11.4 | 69.8 | 69.6 | 29.5 | 0.988 | 102.2 | 459.6 | 425.8 | 63.9 | 573.1 | 2.213 | 455.7 | 29.69 | 109.9 |  | 48.2 | 12 | 111.1 | 28.7 | 7.49 | 83.9 | 29.1
52288.3 |  |  | 2499 | 113.4 | 53.4 | 53.7 | 30.9 | 30.8 | 0.075 | 107 | 11.4 | 69.8 | 69.5 | 29.5 | 0.989 | 102.2 | 459.6 | 425.8 | 64 | 574.1 | 2.284 | 454.6 | 29.27 | 110 |  | 48.3 | 12 | 111.2 | 28.6 | 7.52 | 83.9 | 29.2
52289.3 |  |  | 2500 | 112.8 | 53.4 | 53.8 | 30.9 | 30.8 | 0.069 | 107.1 | 11.4 | 69.8 | 69.4 | 29.6 | 0.986 | 102.2 | 459 | 425.3 | 64.1 | 575.1 | 2.238 | 456.1 | 29.42 | 110.1 |  | 48.4 | 12 | 111.2 | 28.7 | 7.53 | 83.7 | 29.3
52290.3 |  |  | 2501 | 112.4 | 53.6 | 53.8 | 31 | 30.8 | 0.066 | 107.2 | 11.4 | 69.8 | 69.4 | 29.7 | 0.986 | 102.2 | 458.8 | 425.2 | 64.2 | 576.2 | 2.231 | 456.5 | 29.44 | 110.1 |  | 48.6 | 12 | 111.4 | 28.7 | 7.54 | 83.7 | 29.3
52291.3 |  |  | 2501 | 112.8 | 53.8 | 53.9 | 31 | 30.8 | 0.036 | 107.5 | 11.4 | 69.8 | 69.3 | 29.8 | 0.99 | 102.2 | 458.5 | 424.9 | 64.3 | 577.2 | 2.255 | 456.4 | 30.12 | 110.2 |  | 48.6 | 12 | 111.7 | 28.6 | 7.55 | 84.2 | 29.3
52292.3 |  |  | 2500 | 113.8 | 53.9 | 54.1 | 30.9 | 30.8 | 0.053 | 107.5 | 11.4 | 69.8 | 69.3 | 29.9 | 0.99 | 102.2 | 457.9 | 424.5 | 64.4 | 578.1 | 2.292 | 455 | 30.04 | 110.2 |  | 48.8 | 12 | 111.8 | 28.6 | 7.56 | 84.7 | 29.4
52293.3 |  |  | 2499 | 114.6 | 54.1 | 54.1 | 31.1 | 30.8 | 0.061 | 107.5 | 11.4 | 69.8 | 69.2 | 30.1 | 0.988 | 102.2 | 457.8 | 424.4 | 64.5 | 579.1 | 2.328 | 454.6 | 30.1 | 110.3 |  | 49 | 12 | 111.6 | 28.7 | 7.57 | 84.7 | 29.4
52294.3 |  |  | 2500 | 114.3 | 54.2 | 54.2 | 31 | 30.8 | 0.065 | 107.5 | 11.4 | 69.8 | 69.2 | 30.1 | 0.986 | 102.2 | 457.2 | 423.9 | 64.5 | 580 | 2.314 | 455.5 | 29.65 | 110.3 |  | 49.1 | 12 | 111.4 | 28.7 | 7.59 | 84.6 | 29.5
52295.3 |  |  | 2500 | 113.3 | 54.3 | 54.2 | 31.1 | 30.7 | 0.071 | 107.5 | 11.4 | 69.8 | 69.1 | 30.2 | 0.988 | 102.2 | 456.6 | 423.2 | 64.6 | 581 | 2.271 | 456.2 | 29.51 | 110.4 |  | 49.2 | 12 | 111.2 | 28.7 | 7.6 | 84.3 | 29.6
52296.3 |  |  | 2501 | 112.9 | 54.5 | 54.3 | 31 | 30.9 | 0.054 | 107.6 | 11.4 | 69.8 | 69.1 | 30.2 | 0.989 | 102.2 | 456.5 | 422.9 | 64.7 | 581.9 | 2.253 | 457.2 | 29.5 | 110.4 |  | 49.4 | 12 | 111.3 | 28.7 | 7.61 | 84.3 | 29.7
52297.3 |  |  | 2502 | 113.7 | 54.7 | 54.4 | 31.1 | 30.8 | 0.019 | 108 | 11.4 | 69.8 | 69 | 30.3 | 0.988 | 102.2 | 456.4 | 422.8 | 64.7 | 582.8 | 2.296 | 455.5 | 30.79 | 110.4 |  | 49.5 | 12 | 111.6 | 28.7 | 7.63 | 85.2 | 29.7
52298.3 |  |  | 2501 | 116.4 | 54.8 | 54.5 | 31.1 | 30.8 | 0.018 | 108 | 11.4 | 69.8 | 69.1 | 30.3 | 0.993 | 102.2 | 455.9 | 422.1 | 64.8 | 583.7 | 2.336 | 454.6 | 31.23 | 110.4 |  | 49.6 | 12.1 | 112.2 | 28.6 | 7.65 | 86.2 | 29.9
52299.3 |  |  | 2499 | 118 | 55 | 54.6 | 31.1 | 30.8 | 0.025 | 107.9 | 11.4 | 69.8 | 69.6 | 30.4 | 0.988 | 102.2 | 455.9 | 421.8 | 64.8 | 584.5 | 2.319 | 455.2 | 30.87 | 110.5 |  | 49.8 | 12.1 | 112 | 28.7 | 7.67 | 86.3 | 29.9
52300.3 |  |  | 2500 | 118.5 | 55.1 | 54.7 | 31.1 | 30.8 | 0.038 | 107.8 | 11.4 | 69.8 | 70.3 | 30.4 | 0.99 | 102.2 | 455.9 | 421.7 | 64.9 | 585.4 | 2.32 | 456.4 | 30.88 | 110.5 |  | 49.9 | 12 | 111.9 | 28.6 | 7.69 | 86.2 | 29.9
52301.3 |  |  | 2499 | 117 | 55.2 | 54.7 | 31.2 | 30.8 | 0.044 | 107.8 | 11.4 | 69.8 | 70.7 | 30.4 | 0.987 | 102.2 | 455.3 | 421 | 64.9 | 586.3 | 2.35 | 455.5 | 30.36 | 110.6 |  | 50.1 | 12 | 111.7 | 28.6 | 7.72 | 86 | 30
52302.3 |  |  | 2500 | 116.4 | 55.4 | 54.9 | 31.3 | 30.8 | 0.038 | 107.7 | 11.4 | 69.8 | 71 | 30.5 | 0.987 | 102.2 | 455.2 | 420.7 | 65.1 | 587.1 | 2.314 | 455.6 | 30.58 | 110.6 |  | 50.2 | 12 | 111.6 | 28.7 | 7.73 | 86 | 30.1
52303.3 |  |  | 2499 | 116.1 | 55.4 | 55 | 31.3 | 30.8 | 0.039 | 107 | 11.4 | 69.8 | 71.2 | 30.6 | 0.989 | 102.2 | 454.9 | 420.3 | 65.1 | 587.9 | 2.272 | 454.6 | 30.53 | 110.6 |  | 50.3 | 12.1 | 111.8 | 28.7 | 7.75 | 85.8 | 30.2
52304.3 |  |  | 2499 | 116.2 | 55.6 | 55.1 | 31.2 | 30.8 | 0.039 | 107 | 11.4 | 69.8 | 71.4 | 30.6 | 0.989 | 102.2 | 454.8 | 419.9 | 65.2 | 588.7 | 2.263 | 455.1 | 30.46 | 110.6 |  | 50.5 | 12.1 | 111.7 | 28.7 | 7.77 | 85.8 | 30.2
52305.3 |  |  | 2499 | 115.9 | 55.7 | 55.2 | 31.3 | 30.9 | 0.052 | 106.9 | 11.4 | 69.8 | 71.6 | 30.7 | 0.99 | 102.2 | 454.5 | 419.7 | 65.2 | 589.6 | 2.282 | 454.9 | 30.29 | 110.6 |  | 50.6 | 12.1 | 111.7 | 28.6 | 7.78 | 85.6 | 30.3
52306.3 |  |  | 2500 | 115.2 | 55.8 | 55.3 | 31.3 | 30.8 | 0.062 | 106.8 | 11.4 | 69.9 | 71.8 | 30.7 | 0.986 | 102.3 | 454.7 | 419.5 | 65.3 | 590.3 | 2.286 | 455.7 | 29.63 | 110.7 |  | 50.7 | 12.1 | 111.6 | 28.7 | 7.78 | 85.3 | 30.3
52307.3 |  |  | 2500 | 114.6 | 55.9 | 55.4 | 31.3 | 30.8 | 0.052 | 106.7 | 11.4 | 69.8 | 71.9 | 30.8 | 0.987 | 102.2 | 454.4 | 419 | 65.4 | 591.2 | 2.275 | 455 | 29.5 | 110.6 |  | 50.8 | 12 | 111.5 | 28.6 | 7.79 | 85 | 30.3
52308.3 |  |  | 2501 | 114.7 | 56.1 | 55.5 | 31.3 | 30.8 | 0.039 | 106.8 | 11.4 | 69.9 | 71.9 | 30.8 | 0.99 | 102.2 | 454.2 | 418.8 | 65.4 | 591.8 | 2.305 | 454.4 | 30.51 | 110.6 |  | 50.9 | 12 | 111.5 | 28.7 | 7.79 | 85.2 | 30.4
52309.3 |  |  | 2500 | 115.6 | 56.2 | 55.6 | 31.3 | 30.8 | 0.03 | 106.8 | 11.4 | 69.9 | 71.2 | 30.8 | 0.99 | 102.3 | 453.9 | 418.2 | 65.5 | 592.6 | 2.293 | 454.3 | 30.56 | 110.7 |  | 51.1 | 12 | 112 | 28.7 | 7.8 | 85.5 | 30.5
52310.3 |  |  | 2500 | 116.4 | 56.3 | 55.8 | 31.3 | 30.8 | 0.026 | 106.8 | 11.4 | 69.9 | 70.5 | 30.8 | 0.99 | 102.3 | 453.4 | 417.6 | 65.6 | 593.3 | 2.264 | 456.6 | 30.51 | 110.8 |  | 51.1 | 12 | 112.6 | 28.7 | 7.8 | 85.6 | 30.6
52311.3 |  |  | 2500 | 116.6 | 56.5 | 55.8 | 31.3 | 30.8 | 0.041 | 106.7 | 11.4 | 69.9 | 69.9 | 30.9 | 0.989 | 102.3 | 453 | 417.4 | 65.7 | 593.8 | 2.277 | 455.7 | 30.29 | 110.8 |  | 51.2 | 12 | 113.1 | 28.7 | 7.81 | 85.6 | 30.6
52312.3 |  |  | 2500 | 116.2 | 56.6 | 56 | 31.3 | 30.8 | 0.046 | 106.7 | 11.4 | 69.9 | 69.5 | 31 | 0.991 | 102.2 | 452.7 | 417.2 | 65.8 | 594.6 | 2.262 | 455 | 30.24 | 110.9 |  | 51.2 | 12 | 113 | 28.7 | 7.82 | 85.7 | 30.7
52313.3 |  |  | 2502 | 116.7 | 56.7 | 56.1 | 31.3 | 30.8 | 0.024 | 107 | 11.4 | 69.9 | 69.5 | 31.1 | 0.988 | 102.2 | 452.3 | 416.7 | 65.8 | 595.2 | 2.25 | 454.1 | 31.06 | 111 |  | 51.3 | 12 | 112.7 | 28.7 | 7.82 | 86.2 | 30.7
52314.3 |  |  | 2501 | 117.8 | 56.8 | 56.2 | 31.3 | 30.8 | 0.021 | 107.2 | 11.4 | 69.9 | 70 | 31.2 | 0.989 | 102.3 | 451.6 | 416.3 | 65.8 | 595.8 | 2.297 | 454.9 | 31.01 | 111.1 |  | 51.3 | 12 | 112.3 | 28.7 | 7.83 | 86.9 | 30.8
52315.3 |  |  | 2500 | 119.1 | 56.8 | 56.2 | 31.4 | 30.8 | 0.018 | 107.3 | 11.4 | 69.9 | 70.3 | 31.3 | 0.99 | 102.3 | 451.3 | 416.1 | 65.9 | 596.4 | 2.282 | 456.5 | 31.36 | 111.1 |  | 51.4 | 12 | 111.9 | 28.7 | 7.84 | 87.3 | 30.8
52316.3 |  |  | 2500 | 119.2 | 56.9 | 56.3 | 31.3 | 30.8 | 0.012 | 107.3 | 11.4 | 69.9 | 70.6 | 31.4 | 0.99 | 102.3 | 450.7 | 415.5 | 66 | 597.1 | 2.254 | 456.2 | 31.19 | 111.1 |  | 51.4 | 12 | 111.8 | 28.7 | 7.85 | 87.2 | 30.9
52317.3 |  |  | 2499 | 118.6 | 57 | 56.4 | 31.4 | 30.8 | 0.022 | 107.3 | 11.4 | 69.9 | 70.8 | 31.4 | 0.989 | 102.3 | 450.3 | 415.1 | 66.1 | 597.8 | 2.258 | 457.1 | 30.55 | 111.1 |  | 51.5 | 12 | 112.2 | 28.7 | 7.87 | 87.1 | 31
52318.3 |  |  | 2499 | 117.8 | 57.1 | 56.5 | 31.4 | 30.8 | 0.032 | 107.3 | 11.4 | 69.9 | 71 | 31.5 | 0.989 | 102.2 | 450.2 | 414.9 | 66.2 | 598.5 | 2.267 | 454.9 | 30.76 | 111 |  | 51.5 | 12 | 112.2 | 28.7 | 7.87 | 86.8 | 31.1
52319.3 |  |  | 2500 | 117.3 | 57.1 | 56.6 | 31.4 | 30.8 | 0.039 | 107.2 | 11.4 | 69.8 | 71.1 | 31.6 | 0.988 | 102.2 | 450 | 414.7 | 66.3 | 599.1 | 2.277 | 455.6 | 30.83 | 111 |  | 51.5 | 12 | 112.3 | 28.7 | 7.88 | 86.6 | 31.1
52320.3 |  |  | 2500 | 116.8 | 57.2 | 56.8 | 31.3 | 30.8 | 0.037 | 107.2 | 11.4 | 69.8 | 71.1 | 31.7 | 0.986 | 102.2 | 449.3 | 414.1 | 66.4 | 599.7 | 2.283 | 455.7 | 30.76 | 111 |  | 51.6 | 12 | 112.2 | 28.7 | 7.88 | 86.4 | 31.2
52321.3 |  |  | 2500 | 116.6 | 57.2 | 56.8 | 31.4 | 30.8 | 0.033 | 107.3 | 11.4 | 69.8 | 71.2 | 31.7 | 0.989 | 102.3 | 449.1 | 414 | 66.6 | 600.4 | 2.291 | 457.3 | 30.96 | 111.1 |  | 51.7 | 12.1 | 112.5 | 28.7 | 7.87 | 86.4 | 31.2
52322.3 |  |  | 2501 | 116.6 | 57.3 | 56.9 | 31.4 | 30.8 | 0.033 | 107.4 | 11.4 | 69.8 | 71.3 | 31.7 | 0.989 | 102.2 | 449.3 | 413.8 | 66.6 | 600.9 | 2.288 | 455.7 | 31.16 | 111 |  | 51.7 | 12 | 112.4 | 28.7 | 7.87 | 86.5 | 31.3
52323.3 |  |  | 2501 | 117.2 | 57.3 | 57 | 31.4 | 30.8 | 0.045 | 107.3 | 11.4 | 69.8 | 71.4 | 31.8 | 0.992 | 102.2 | 448.7 | 413 | 66.7 | 601.4 | 2.265 | 455.2 | 30.58 | 111.1 |  | 51.8 | 12.1 | 112.1 | 28.7 | 7.87 | 86.7 | 31.3
52324.3 |  |  | 2500 | 117.1 | 57.4 | 57.2 | 31.4 | 30.8 | 0.033 | 107.3 | 11.4 | 69.8 | 71.5 | 31.8 | 0.988 | 102.2 | 448.5 | 412.7 | 66.7 | 601.9 | 2.292 | 455.5 | 30.46 | 111 |  | 51.8 | 12.1 | 111.6 | 28.7 | 7.87 | 86.4 | 31.4
52325.3 |  |  | 2501 | 117.3 | 57.5 | 57.2 | 31.4 | 30.8 | 0.031 | 107.3 | 11.4 | 69.8 | 71.3 | 31.9 | 0.991 | 102.2 | 448.5 | 412.3 | 66.7 | 602.5 | 2.27 | 456.5 | 30.92 | 111 |  | 51.8 | 12.1 | 111.7 | 28.7 | 7.87 | 86.5 | 31.4
52326.3 |  |  | 2501 | 117.7 | 57.6 | 57.3 | 31.4 | 30.8 | 0.01 | 107.4 | 11.4 | 69.8 | 70.7 | 32.1 | 0.989 | 102.2 | 448.6 | 412.1 | 66.8 | 603 | 2.303 | 456.2 | 31.6 | 111 |  | 51.9 | 12.1 | 112.1 | 28.7 | 7.88 | 86.9 | 31.5
52327.3 |  |  | 2500 | 119.3 | 57.6 | 57.4 | 31.4 | 30.7 | 0.005 | 107.5 | 11.4 | 69.8 | 70.1 | 32.1 | 0.988 | 102.2 | 448.5 | 411.6 | 66.9 | 603.7 | 2.342 | 454.7 | 32.02 | 111 |  | 51.9 | 12 | 112.6 | 28.8 | 7.88 | 87.7 | 31.6
52328.3 |  |  | 2499 | 120.7 | 57.7 | 57.5 | 31.4 | 30.7 | 0.014 | 107.4 | 11.4 | 69.8 | 69.6 | 32 | 0.991 | 102.2 | 448 | 411.1 | 67 | 604.1 | 2.368 | 454.3 | 31.55 | 111.2 |  | 51.9 | 12 | 112.7 | 28.7 | 7.89 | 88 | 31.7
52329.3 |  |  | 2500 | 121.1 | 57.8 | 57.6 | 31.4 | 30.7 | 0.012 | 107.3 | 11.4 | 69.8 | 69.2 | 32.1 | 0.991 | 102.2 | 447.7 | 410.6 | 67.1 | 604.7 | 2.351 | 453.8 | 31.44 | 111.2 |  | 51.9 | 12 | 112.5 | 28.8 | 7.91 | 88.2 | 31.7
52330.3 |  |  | 2499 | 120.5 | 57.8 | 57.7 | 31.4 | 30.7 | 0.011 | 107.3 | 11.4 | 69.8 | 69 | 32.1 | 0.99 | 102.2 | 447.5 | 410.4 | 67.1 | 605.2 | 2.308 | 456 | 31.14 | 111.3 |  | 52 | 12 | 112.4 | 28.8 | 7.92 | 88.1 | 31.8
52331.3 |  |  | 2500 | 119.9 | 57.9 | 57.8 | 31.4 | 30.8 | 0.023 | 107.2 | 11.4 | 69.8 | 68.7 | 32.2 | 0.988 | 102.2 | 447.6 | 410.3 | 67.2 | 605.8 | 2.313 | 456.4 | 31.31 | 111.3 |  | 52 | 12 | 112.5 | 28.8 | 7.93 | 87.8 | 31.8
52332.3 |  |  | 2500 | 118.9 | 58.1 | 57.9 | 31.3 | 30.8 | 0.022 | 107.1 | 11.4 | 69.8 | 68.5 | 32.2 | 0.984 | 102.2 | 447.6 | 409.9 | 67.3 | 606.4 | 2.3 | 455.8 | 31.13 | 111.4 |  | 52 | 12 | 112.4 | 28.7 | 7.94 | 87.3 | 31.9
52333.3 |  |  | 2499 | 118.2 | 58.1 | 58.1 | 31.3 | 30.8 | 0.033 | 107.1 | 11.4 | 69.8 | 68.4 | 32.3 | 0.986 | 102.2 | 447.2 | 409.6 | 67.3 | 606.8 | 2.338 | 454.2 | 31.02 | 111.4 |  | 52.1 | 12 | 112.3 | 28.7 | 7.95 | 87.1 | 31.9
52334.3 |  |  | 2499 | 117.8 | 58 | 58.2 | 31.4 | 30.8 | 0.049 | 107.1 | 11.4 | 69.8 | 68.8 | 32.3 | 0.987 | 102.2 | 446.8 | 409.3 | 67.4 | 607.3 | 2.37 | 454.6 | 31.33 | 111.4 |  | 52.1 | 12 | 112.1 | 28.7 | 7.95 | 87 | 32
52335.3 |  |  | 2500 | 118.2 | 58 | 58.2 | 31.4 | 30.8 | 0.038 | 107.2 | 11.4 | 69.8 | 69.6 | 32.4 | 0.99 | 102.2 | 446.6 | 408.9 | 67.5 | 607.7 | 2.347 | 454.8 | 32.2 | 111.3 |  | 52 | 12 | 112.1 | 28.7 | 7.95 | 87.3 | 32.1
52336.3 |  |  | 2500 | 119.2 | 58 | 58.3 | 31.4 | 30.7 | 0.043 | 107.2 | 11.4 | 69.8 | 70.1 | 32.4 | 0.989 | 102.2 | 445.7 | 408.2 | 67.6 | 608.2 | 2.327 | 456.3 | 32.06 | 111.3 |  | 51.9 | 12 | 112.3 | 28.6 | 7.95 | 87.7 | 32.1
52337.3 |  |  | 2499 | 119.8 | 57.9 | 58.5 | 31.3 | 30.7 | 0.04 | 107.2 | 11.4 | 69.8 | 70.5 | 32.4 | 0.99 | 102.2 | 445.5 | 407.9 | 67.7 | 608.7 | 2.324 | 455.2 | 31.8 | 111.4 |  | 52 | 12 | 112.2 | 28.6 | 7.95 | 87.8 | 32.2
52338.3 |  |  | 2498 | 119.9 | 57.9 | 58.6 | 31.3 | 30.7 | 0.075 | 107 | 11.4 | 69.8 | 70.5 | 32.6 | 0.989 | 102.2 | 445.1 | 407.5 | 67.7 | 609.2 | 2.349 | 455.5 | 30.96 | 111.4 |  | 52 | 12 | 112.3 | 28.6 | 7.95 | 87.4 | 32.3
52339.3 |  |  | 2501 | 119.1 | 57.9 | 58.7 | 31.3 | 30.8 | 0.061 | 107.1 | 11.4 | 69.8 | 70.5 | 32.7 | 0.989 | 102.2 | 445.2 | 407.5 | 67.8 | 609.5 | 2.355 | 454.6 | 31.41 | 111.3 |  | 52.1 | 12 | 112 | 28.7 | 7.96 | 87.3 | 32.3
52340.3 |  |  | 2501 | 118.9 | 58.1 | 58.8 | 31.3 | 30.7 | 0.056 | 107.3 | 11.4 | 69.8 | 70.4 | 32.7 | 0.987 | 102.2 | 444.6 | 406.9 | 67.8 | 610.1 | 2.388 | 455.4 | 31.37 | 111.3 |  | 51.9 | 12 | 112.2 | 28.7 | 7.96 | 87.4 | 32.4
52341.3 |  |  | 2500 | 119 | 58.1 | 58.9 | 31.3 | 30.7 | 0.049 | 107.4 | 11.4 | 69.7 | 70.3 | 32.8 | 0.989 | 102.3 | 444.3 | 406.7 | 67.9 | 610.4 | 2.36 | 456.2 | 31.4 | 111.4 |  | 52 | 12 | 112.8 | 28.7 | 7.97 | 87.7 | 32.4
52342.3 |  |  | 2501 | 119.8 | 58.2 | 59 | 31.4 | 30.7 | 0.043 | 107.5 | 11.4 | 69.8 | 70.3 | 32.8 | 0.989 | 102.2 | 443.6 | 406.1 | 68.1 | 610.9 | 2.387 | 456.5 | 31.57 | 111.4 |  | 52 | 12 | 113 | 28.8 | 7.98 | 88.2 | 32.5
52343.3 |  |  | 2501 | 120.7 | 58.2 | 59.1 | 31.4 | 30.8 | 0.033 | 107.8 | 11.4 | 69.7 | 70.2 | 32.9 | 0.989 | 102.3 | 442.6 | 405.7 | 68.1 | 611.3 | 2.412 | 455.1 | 31.99 | 111.6 |  | 52 | 12 | 112.6 | 28.7 | 7.99 | 88.6 | 32.6
52344.3 |  |  | 2501 | 121.9 | 58.1 | 59.2 | 31.4 | 30.8 | 0.029 | 107.8 | 11.4 | 69.8 | 70.1 | 33 | 0.988 | 102.3 | 442.7 | 405.5 | 68.1 | 611.7 | 2.401 | 455 | 32.39 | 111.6 |  | 52 | 12 | 112.2 | 28.7 | 8 | 88.9 | 32.6
52345.3 |  |  | 2500 | 122.1 | 58.2 | 59.3 | 31.3 | 30.7 | 0.026 | 107.2 | 11.4 | 69.8 | 70.1 | 33.1 | 0.991 | 102.3 | 442.2 | 405 | 68.2 | 612.1 | 2.397 | 456.7 | 31.89 | 111.5 |  | 52.1 | 12 | 111.9 | 28.7 | 8.01 | 88.8 | 32.6
52346.3 |  |  | 2499 | 122.1 | 58.2 | 59.4 | 31.4 | 30.7 | 0.044 | 107.1 | 11.4 | 69.8 | 70.1 | 33.1 | 0.99 | 102.2 | 441.9 | 404.6 | 68.3 | 612.6 | 2.435 | 457.3 | 31.55 | 111.4 |  | 51.9 | 12 | 112 | 28.7 | 8.03 | 88.7 | 32.7
52347.3 |  |  | 2500 | 121.4 | 58.2 | 59.6 | 31.4 | 30.8 | 0.041 | 107.2 | 11.4 | 69.8 | 70.1 | 33.1 | 0.99 | 102.3 | 441.7 | 404.4 | 68.3 | 613 | 2.408 | 456.5 | 32.05 | 111.5 |  | 52 | 12 | 112.5 | 28.7 | 8.04 | 88.7 | 32.8
52348.3 |  |  | 2500 | 121.1 | 58.3 | 59.6 | 31.4 | 30.8 | 0.052 | 107.1 | 11.4 | 69.8 | 70.3 | 33.1 | 0.989 | 102.2 | 442.1 | 404.6 | 68.4 | 613.4 | 2.364 | 455.8 | 31.52 | 111.5 |  | 52 | 12 | 112.7 | 28.7 | 8.04 | 88.7 | 32.8
52349.3 |  |  | 2499 | 120.7 | 58.2 | 59.7 | 31.4 | 30.8 | 0.062 | 107 | 11.4 | 69.8 | 70.5 | 33.1 | 0.99 | 102.3 | 442.2 | 404.7 | 68.4 | 613.9 | 2.36 | 455.2 | 31.27 | 111.6 |  | 52 | 12 | 113.3 | 28.7 | 8.05 | 88.5 | 32.9
52350.3 |  |  | 2500 | 120.1 | 58.3 | 59.8 | 31.4 | 30.8 | 0.063 | 107 | 11.4 | 69.8 | 70.7 | 33.2 | 0.99 | 102.3 | 442 | 404.5 | 68.5 | 614.2 | 2.375 | 454.6 | 30.93 | 111.8 |  | 51.9 | 12 | 113.5 | 28.7 | 8.05 | 88.3 | 32.9
52351.3 |  |  | 2500 | 119.5 | 58.2 | 60.1 | 31.4 | 30.7 | 0.058 | 107 | 11.4 | 69.8 | 70.8 | 33.3 | 0.988 | 102.3 | 442.1 | 404.5 | 68.6 | 614.7 | 2.385 | 456.9 | 31.1 | 111.9 |  | 51.9 | 12 | 113.6 | 28.7 | 8.05 | 88.1 | 32.9
52352.3 |  |  | 2500 | 119.2 | 58.2 | 60.1 | 31.4 | 30.8 | 0.054 | 107 | 11.4 | 69.8 | 70.9 | 33.3 | 0.988 | 102.3 | 442.6 | 404.6 | 68.7 | 614.9 | 2.378 | 456.4 | 31.18 | 112 |  | 51.9 | 12 | 113.8 | 28.7 | 8.05 | 88.1 | 33
52353.3 |  |  | 2501 | 119.6 | 58.1 | 60.2 | 31.4 | 30.8 | 0.04 | 107.1 | 11.4 | 69.8 | 71 | 33.5 | 0.99 | 102.2 | 442.9 | 404.6 | 68.7 | 615.3 | 2.391 | 456 | 31.81 | 112.1 |  | 51.9 | 12 | 113.6 | 28.7 | 8.05 | 88.3 | 33.1
52354.3 |  |  | 2500 | 120.9 | 58.1 | 60.2 | 31.4 | 30.8 | 0.041 | 107.1 | 11.4 | 69.8 | 71 | 33.6 | 0.987 | 102.3 | 443.3 | 404.7 | 68.8 | 615.6 | 2.392 | 454.4 | 31.84 | 112.4 |  | 51.9 | 12 | 113.4 | 28.8 | 8.06 | 88.8 | 33.2
52355.3 |  |  | 2499 | 121.6 | 58.1 | 60.3 | 31.4 | 30.8 | 0.043 | 107 | 11.4 | 69.8 | 71 | 33.6 | 0.988 | 102.2 | 443.1 | 404.6 | 68.9 | 615.9 | 2.37 | 455.4 | 31.77 | 112.4 |  | 51.8 | 12 | 112.9 | 28.7 | 8.07 | 88.8 | 33.2
52356.3 |  |  | 2500 | 121.7 | 58.2 | 60.4 | 31.4 | 30.8 | 0.038 | 107 | 11.4 | 69.8 | 70.9 | 33.7 | 0.989 | 102.2 | 443.7 | 405 | 68.9 | 616.2 | 2.348 | 455.5 | 31.81 | 112.4 |  | 51.9 | 12 | 112.9 | 28.7 | 8.08 | 88.8 | 33.3
52357.3 |  |  | 2500 | 121 | 58.2 | 60.5 | 31.4 | 30.8 | 0.045 | 106.9 | 11.4 | 69.8 | 70.9 | 33.7 | 0.988 | 102.2 | 443.6 | 405 | 68.9 | 616.6 | 2.325 | 456.1 | 31.55 | 112.3 |  | 51.8 | 12 | 112.7 | 28.7 | 8.08 | 88.6 | 33.4
52358.3 |  |  | 2502 | 120.8 | 58.1 | 60.4 | 31.4 | 30.8 | 0.016 | 106.9 | 11.4 | 69.8 | 71 | 33.8 | 0.992 | 102.2 | 443.5 | 404.7 | 68.9 | 616.8 | 2.399 | 454.5 | 32.19 | 112.3 |  | 51.8 | 12 | 112.7 | 28.7 | 8.09 | 88.9 | 33.4
52359.3 |  |  | 2502 | 122.1 | 58.1 | 60.6 | 31.3 | 30.7 | 0.002 | 107 | 11.4 | 69.8 | 71 | 33.9 | 0.991 | 102.2 | 443.6 | 404.8 | 68.9 | 617.2 | 2.481 | 454.7 | 32.73 | 112.4 |  | 51.7 | 12 | 113.4 | 28.7 | 8.09 | 89.7 | 33.4
52360.3 |  |  | 2500 | 123.5 | 58.1 | 60.6 | 31.4 | 30.8 | 0.024 | 107 | 11.4 | 69.8 | 71 | 33.8 | 0.99 | 102.2 | 443.5 | 404.8 | 69 | 617.5 | 2.514 | 455.7 | 32.75 | 112.5 |  | 51.7 | 12 | 113.3 | 28.7 | 8.1 | 89.8 | 33.6
52361.3 |  |  | 2499 | 123.9 | 58.1 | 60.7 | 31.4 | 30.8 | 0.063 | 106.8 | 11.4 | 69.8 | 70.9 | 33.7 | 0.987 | 102.2 | 443.7 | 405.1 | 69.1 | 617.9 | 2.488 | 456.2 | 32.33 | 112.5 |  | 51.7 | 12 | 113.1 | 28.7 | 8.11 | 89.3 | 33.6
52362.3 |  |  | 2499 | 122.5 | 58.1 | 60.7 | 31.4 | 30.8 | 0.065 | 106.8 | 11.4 | 69.8 | 70.9 | 33.7 | 0.99 | 102.2 | 443.3 | 404.8 | 69.1 | 618.2 | 2.408 | 456.1 | 31.99 | 112.5 |  | 51.7 | 12 | 112.9 | 28.8 | 8.12 | 89.1 | 33.7
52363.3 |  |  | 2499 | 121.4 | 58.1 | 60.7 | 31.4 | 30.9 | 0.083 | 106.8 | 11.4 | 69.9 | 71 | 33.8 | 0.99 | 102.2 | 443.3 | 404.7 | 69.1 | 618.6 | 2.415 | 455.6 | 31.42 | 112.5 |  | 51.6 | 12 | 113 | 28.8 | 8.13 | 88.9 | 33.7
52364.3 |  |  | 2500 | 121 | 58.1 | 60.7 | 31.4 | 30.9 | 0.074 | 106.9 | 11.4 | 69.8 | 71 | 33.9 | 0.989 | 102.2 | 443 | 404.7 | 69.1 | 618.9 | 2.421 | 454.7 | 32.01 | 112.4 |  | 51.6 | 12 | 112.7 | 28.8 | 8.13 | 88.8 | 33.8
52365.3 |  |  | 2500 | 121.3 | 58.1 | 60.8 | 31.4 | 30.9 | 0.064 | 107 | 11.4 | 69.9 | 71.1 | 33.9 | 0.99 | 102.2 | 442.9 | 404.6 | 69.1 | 619.2 | 2.432 | 454.8 | 31.97 | 112.4 |  | 51.6 | 12 | 112.7 | 28.8 | 8.13 | 89 | 33.8
52366.3 |  |  | 2501 | 122.1 | 58 | 60.8 | 31.3 | 30.8 | 0.037 | 107.3 | 11.4 | 69.9 | 71.1 | 34.1 | 0.993 | 102.2 | 442.8 | 404.7 | 69.1 | 619.5 | 2.44 | 456.1 | 32.53 | 112.3 |  | 51.6 | 12 | 112.8 | 28.8 | 8.13 | 89.5 | 33.8
52367.3 |  |  | 2499 | 123.3 | 58 | 60.7 | 31.4 | 30.8 | 0.04 | 107.3 | 11.4 | 69.9 | 71 | 34.2 | 0.99 | 102.2 | 442.4 | 404.4 | 69.2 | 619.8 | 2.528 | 457.3 | 32.54 | 112.4 |  | 51.6 | 12 | 113.3 | 28.8 | 8.13 | 89.7 | 33.9
52368.3 |  |  | 2499 | 123.8 | 58.1 | 60.8 | 31.4 | 30.9 | 0.048 | 107.3 | 11.4 | 69.9 | 70.9 | 34.2 | 0.987 | 102.2 | 442.4 | 404.2 | 69.2 | 620.1 | 2.611 | 455.9 | 32.28 | 112.4 |  | 51.5 | 12 | 113.5 | 28.8 | 8.14 | 89.8 | 34
52369.3 |  |  | 2499 | 123.6 | 58 | 60.8 | 31.4 | 30.9 | 0.062 | 107.2 | 11.4 | 69.9 | 70.9 | 34.2 | 0.988 | 102.2 | 441.8 | 403.7 | 69.2 | 620.4 | 2.58 | 455.2 | 31.81 | 112.5 |  | 51.4 | 12 | 113.6 | 28.8 | 8.14 | 89.7 | 34.1
52370.3 |  |  | 2499 | 122.8 | 58 | 60.8 | 31.4 | 30.9 | 0.057 | 107.2 | 11.4 | 69.9 | 70.9 | 34.1 | 0.987 | 102.2 | 441.8 | 403.7 | 69.3 | 620.7 | 2.566 | 455.6 | 31.95 | 112.6 |  | 51.4 | 12 | 113.7 | 28.9 | 8.15 | 89.6 | 34.1
52371.3 |  |  | 2500 | 122.3 | 58 | 60.8 | 31.4 | 31 | 0.057 | 107.2 | 11.4 | 69.8 | 70.9 | 34.1 | 0.989 | 102.2 | 441.8 | 403.7 | 69.3 | 621 | 2.565 | 456 | 31.97 | 112.6 |  | 51.4 | 12 | 113.9 | 28.9 | 8.16 | 89.6 | 34.1
52372.3 |  |  | 2500 | 121.9 | 57.9 | 60.7 | 31.4 | 30.8 | 0.037 | 107.4 | 11.4 | 69.8 | 70.8 | 34.2 | 0.988 | 102.2 | 441.5 | 403.4 | 69.3 | 621.3 | 2.521 | 457.2 | 31.9 | 112.7 |  | 51.3 | 12 | 114 | 28.7 | 8.17 | 89.6 | 34.2
52373.3 |  |  | 2501 | 122.7 | 57.8 | 60.7 | 31.4 | 30.8 | 0.029 | 107.6 | 11.4 | 69.8 | 70.7 | 34.3 | 0.989 | 102.2 | 441.7 | 403.4 | 69.3 | 621.6 | 2.598 | 456.4 | 32.53 | 112.9 |  | 51.3 | 12 | 114.6 | 28.8 | 8.18 | 90.2 | 34.2
52374.3 |  |  | 2501 | 123.7 | 57.8 | 60.7 | 31.4 | 30.8 | 0.024 | 107.6 | 11.4 | 69.8 | 70.7 | 34.4 | 0.988 | 102.3 | 441.3 | 402.9 | 69.3 | 621.8 | 2.609 | 456.1 | 32.97 | 113 |  | 51.2 | 12 | 114.4 | 28.8 | 8.18 | 90.6 | 34.2
52375.3 |  |  | 2501 | 125.4 | 57.8 | 60.7 | 31.4 | 30.8 | 0.013 | 107.7 | 11.4 | 69.8 | 70.8 | 34.7 | 0.985 | 102.2 | 441.3 | 402.5 | 69.3 | 622.1 | 2.616 | 455.3 | 32.94 | 113 |  | 51.2 | 12 | 113.8 | 28.7 | 8.19 | 91.2 | 34.3
52376.3 |  |  | 2500 | 126 | 57.8 | 60.7 | 31.4 | 30.9 | 0.029 | 107.6 | 11.4 | 69.8 | 70.8 | 34.7 | 0.987 | 102.2 | 440.8 | 402 | 69.3 | 622.4 | 2.611 | 456.4 | 32.9 | 112.9 |  | 51.2 | 12 | 113.2 | 28.8 | 8.21 | 91.4 | 34.4
52377.3 |  |  | 2499 | 126.3 | 57.8 | 60.7 | 31.3 | 30.8 | 0.034 | 107.6 | 11.4 | 69.8 | 70.8 | 34.8 | 0.99 | 102.3 | 440.6 | 401.7 | 69.3 | 622.7 | 2.602 | 456.6 | 33.24 | 113 |  | 51.1 | 12 | 113.3 | 28.7 | 8.22 | 91.2 | 34.5
52378.3 |  |  | 2499 | 125.7 | 57.8 | 60.7 | 31.4 | 30.9 | 0.039 | 107.5 | 11.4 | 69.8 | 70.7 | 34.9 | 0.991 | 102.3 | 440.9 | 401.7 | 69.3 | 622.9 | 2.591 | 455.8 | 32.66 | 112.9 |  | 51.1 | 12 | 113.2 | 28.8 | 8.24 | 91.1 | 34.5
52379.3 |  |  | 2500 | 125.3 | 57.7 | 60.7 | 31.3 | 30.9 | 0.045 | 107.1 | 11.4 | 69.8 | 70.7 | 35 | 0.991 | 102.3 | 440.9 | 401.5 | 69.4 | 623.2 | 2.563 | 454.9 | 32.62 | 112.9 |  | 51.1 | 12 | 113.2 | 28.9 | 8.25 | 91 | 34.6
52380.3 |  |  | 2500 | 124.7 | 57.7 | 60.7 | 31.3 | 30.8 | 0.032 | 107 | 11.4 | 69.8 | 70.7 | 35.1 | 0.988 | 102.3 | 440.8 | 401.3 | 69.4 | 623.7 | 2.584 | 454.8 | 32.73 | 112.8 |  | 51.1 | 12.1 | 113.5 | 28.7 | 8.26 | 90.8 | 34.7
52381.3 |  |  | 2499 | 124.2 | 57.7 | 60.7 | 31.4 | 30.8 | 0.056 | 106.8 | 11.4 | 69.8 | 70.7 | 35.1 | 0.988 | 102.3 | 440.6 | 401.1 | 69.4 | 623.9 | 2.573 | 455.7 | 31.84 | 112.9 |  | 50.9 | 12.1 | 113.7 | 28.9 | 8.26 | 90.4 | 34.8
52382.3 |  |  | 2500 | 123.3 | 57.7 | 60.8 | 31.4 | 31 | 0.069 | 106.7 | 11.4 | 69.8 | 70.6 | 35.2 | 0.984 | 102.3 | 440.6 | 400.9 | 69.6 | 624.1 | 2.535 | 456 | 31.77 | 112.9 |  | 50.8 | 12.1 | 113.9 | 28.9 | 8.26 | 90.1 | 34.8
52383.3 |  |  | 2500 | 122.9 | 57.7 | 60.8 | 31.4 | 31 | 0.053 | 106.7 | 11.4 | 69.8 | 70.6 | 35.2 | 0.989 | 102.3 | 440.4 | 400.6 | 69.6 | 624.4 | 2.537 | 456.1 | 31.87 | 113 |  | 50.8 | 12.1 | 114 | 28.9 | 8.27 | 89.9 | 34.8
52384.3 |  |  | 2501 | 123 | 57.6 | 60.8 | 31.4 | 31 | 0.041 | 106.7 | 11.4 | 69.8 | 70.6 | 35.2 | 0.988 | 102.3 | 440.7 | 400.5 | 69.6 | 624.8 | 2.561 | 454.5 | 32.56 | 113 |  | 50.8 | 12 | 114.1 | 28.9 | 8.27 | 90.1 | 34.9
52385.3 |  |  | 2501 | 124 | 57.6 | 60.8 | 31.5 | 30.9 | 0.036 | 106.7 | 11.4 | 69.8 | 70.6 | 35.3 | 0.99 | 102.3 | 440.6 | 400.4 | 69.7 | 624.9 | 2.594 | 454.5 | 32.67 | 113.1 |  | 50.7 | 12 | 113.9 | 28.9 | 8.28 | 90.5 | 34.9
52386.3 |  |  | 2500 | 124.5 | 57.5 | 60.9 | 31.5 | 30.9 | 0.046 | 106.7 | 11.4 | 69.8 | 70.7 | 35.3 | 0.989 | 102.2 | 440.4 | 400.3 | 69.7 | 625.2 | 2.579 | 454.4 | 32.33 | 113 |  | 50.7 | 12 | 113.7 | 28.9 | 8.29 | 90.4 | 35.1
52387.3 |  |  | 2500 | 124.5 | 57.5 | 61 | 31.4 | 31 | 0.042 | 106.7 | 11.4 | 69.8 | 70.7 | 35.4 | 0.989 | 102.2 | 440.6 | 400.5 | 69.8 | 625.4 | 2.593 | 456.9 | 32.5 | 113 |  | 50.7 | 12 | 113.8 | 28.9 | 8.3 | 90.4 | 35.1
52388.3 |  |  | 2500 | 123.8 | 57.4 | 61.1 | 31.4 | 31 | 0.064 | 106.6 | 11.4 | 69.8 | 70.7 | 35.4 | 0.986 | 102.2 | 440.6 | 400.5 | 69.8 | 625.6 | 2.609 | 455.7 | 32.05 | 113 |  | 50.6 | 12 | 113.6 | 28.9 | 8.3 | 90.2 | 35.1
52389.3 |  |  | 2500 | 123.6 | 57.4 | 61.1 | 31.4 | 31 | 0.049 | 106.7 | 11.4 | 69.8 | 70.7 | 35.5 | 0.99 | 102.2 | 440.2 | 400.4 | 69.8 | 625.8 | 2.627 | 455.2 | 32.63 | 113 |  | 50.6 | 12 | 113.7 | 28.9 | 8.3 | 90.2 | 35.2
52390.3 |  |  | 2503 | 124.7 | 57.4 | 61 | 31.4 | 31 | 0.006 | 107.1 | 11.4 | 69.8 | 70.7 | 35.4 | 0.989 | 102.2 | 439.9 | 400.3 | 69.9 | 626.1 | 2.644 | 454.6 | 33.88 | 113 |  | 50.6 | 12 | 114.1 | 28.9 | 8.3 | 91 | 35.2
52391.3 |  |  | 2501 | 126.6 | 57.4 | 61.1 | 31.4 | 31 | 0.023 | 107.2 | 11.4 | 69.8 | 70.6 | 35.5 | 0.991 | 102.2 | 439.3 | 400.1 | 70.1 | 626.3 | 2.676 | 456.6 | 33.38 | 113.1 |  | 50.5 | 12 | 114.5 | 28.9 | 8.31 | 91.8 | 35.3
52392.3 |  |  | 2499 | 127.7 | 57.3 | 61.1 | 31.4 | 31 | 0.055 | 107.1 | 11.4 | 69.8 | 70.5 | 35.7 | 0.99 | 102.2 | 439.5 | 400.3 | 70 | 626.6 | 2.672 | 457.1 | 32.41 | 113.2 |  | 50.4 | 12 | 114.4 | 28.9 | 8.32 | 91.8 | 35.3
52393.3 |  |  | 2500 | 127 | 57.2 | 61.1 | 31.4 | 31 | 0.059 | 107.1 | 11.4 | 69.8 | 70.6 | 35.7 | 0.989 | 102.2 | 439.3 | 400.3 | 70 | 626.8 | 2.642 | 456.7 | 32.57 | 113.2 |  | 50.4 | 12 | 114.2 | 28.9 | 8.34 | 91.5 | 35.4
52394.3 |  |  | 2500 | 125.4 | 57.3 | 61.1 | 31.4 | 31 | 0.068 | 107.2 | 11.4 | 69.7 | 70.5 | 35.8 | 0.988 | 102.2 | 439.5 | 400.3 | 70.1 | 627.1 | 2.647 | 455.7 | 32.31 | 113.2 |  | 50.3 | 12.1 | 113.9 | 28.9 | 8.35 | 91.3 | 35.4
52395.3 |  |  | 2499 | 124.7 | 57.2 | 61.2 | 31.4 | 31 | 0.077 | 107.1 | 11.4 | 69.7 | 70.5 | 35.8 | 0.987 | 102.2 | 439.6 | 400.5 | 70.1 | 627.3 | 2.652 | 455.5 | 32.32 | 113.2 |  | 50.4 | 12 | 113.8 | 28.9 | 8.35 | 91.1 | 35.5
52396.3 |  |  | 2500 | 124.7 | 57.2 | 61.2 | 31.4 | 31.1 | 0.062 | 107.2 | 11.4 | 69.7 | 70.5 | 35.8 | 0.991 | 102.2 | 439.6 | 400.6 | 70.1 | 627.4 | 2.742 | 456.3 | 33.09 | 113.2 |  | 50.3 | 12 | 113.5 | 28.9 | 8.35 | 91.1 | 35.6
52397.3 |  |  | 2500 | 125.4 | 57.2 | 61.2 | 31.4 | 31.1 | 0.056 | 107.3 | 11.4 | 69.8 | 70.5 | 35.8 | 0.989 | 102.2 | 439.5 | 400.4 | 70.1 | 627.7 | 2.703 | 456 | 33.16 | 113.1 |  | 50.3 | 12 | 113.7 | 28.9 | 8.35 | 91.5 | 35.6
52398.3 |  |  | 2500 | 126 | 57.1 | 61.2 | 31.4 | 31.1 | 0.059 | 107.3 | 11.4 | 69.8 | 70.5 | 35.8 | 0.99 | 102.2 | 439.2 | 400.4 | 70.1 | 627.8 | 2.726 | 457.3 | 32.86 | 113.1 |  | 50.2 | 12 | 113.7 | 28.9 | 8.35 | 91.7 | 35.6
52399.3 |  |  | 2500 | 126.4 | 57.1 | 61.3 | 31.3 | 31.1 | 0.062 | 107.3 | 11.4 | 69.8 | 70.5 | 35.7 | 0.987 | 102.2 | 439.5 | 400.3 | 70.1 | 628.1 | 2.718 | 455 | 32.91 | 113.1 |  | 50.2 | 12 | 113.7 | 28.9 | 8.35 | 91.6 | 35.7
52400.3 |  |  | 2500 | 126.2 | 57.1 | 61.2 | 31.3 | 31.1 | 0.056 | 107.3 | 11.4 | 69.8 | 70.4 | 35.8 | 0.988 | 102.2 | 439.6 | 400.4 | 70.1 | 628.3 | 2.723 | 454.6 | 33.07 | 113 |  | 50.1 | 12 | 113.8 | 28.9 | 8.35 | 91.6 | 35.8
52401.3 |  |  | 2499 | 125.8 | 57 | 61.3 | 31.3 | 31.1 | 0.057 | 107.3 | 11.4 | 69.8 | 70.4 | 35.8 | 0.988 | 102.2 | 439.4 | 400.1 | 70.1 | 628.6 | 2.68 | 455.6 | 33.09 | 113.1 |  | 50 | 12 | 114 | 28.8 | 8.35 | 91.5 | 35.9
52402.3 |  |  | 2499 | 125.7 | 57 | 61.2 | 31.3 | 31.1 | 0.054 | 107.3 | 11.4 | 69.8 | 70.3 | 35.9 | 0.989 | 102.2 | 439.7 | 400.2 | 70.1 | 628.8 | 2.748 | 456.8 | 33.17 | 113.1 |  | 49.9 | 12 | 114.3 | 28.8 | 8.36 | 91.6 | 35.9
52403.3 |  |  | 2500 | 125.7 | 57 | 61.2 | 31.3 | 31.1 | 0.046 | 107.3 | 11.4 | 69.8 | 69.7 | 36.1 | 0.986 | 102.2 | 439.9 | 400.2 | 70.2 | 628.9 | 2.752 | 456 | 33.37 | 113.1 |  | 49.9 | 12 | 114.5 | 28.8 | 8.36 | 91.7 | 35.9
52404.3 |  |  | 2502 | 126.8 | 56.9 | 61.3 | 31.3 | 31.1 | 0.02 | 107.5 | 11.4 | 69.8 | 69.2 | 36.1 | 0.991 | 102.2 | 440.2 | 400.3 | 70.1 | 629.1 | 2.798 | 454.7 | 34.21 | 113.1 |  | 49.9 | 12 | 114.3 | 28.8 | 8.37 | 92.4 | 36
52405.3 |  |  | 2500 | 128.6 | 56.9 | 61.3 | 31.3 | 31.1 | 0.027 | 107.2 | 11.4 | 69.8 | 68.8 | 36.1 | 0.989 | 102.2 | 440.4 | 400.4 | 70.2 | 629.3 | 2.799 | 454.3 | 34.52 | 113.1 |  | 49.9 | 12 | 113.7 | 28.9 | 8.38 | 92.8 | 36
52406.3 |  |  | 2499 | 129.9 | 56.9 | 61.3 | 31.2 | 31 | 0.037 | 107.3 | 11.4 | 69.8 | 68.5 | 36.1 | 0.991 | 102.2 | 440.5 | 400.4 | 70.2 | 629.6 | 2.814 | 455.6 | 33.63 | 113.1 |  | 49.8 | 12 | 113.3 | 28.9 | 8.39 | 93 | 36.1
52407.3 |  |  | 2499 | 130.3 | 57 | 61.3 | 31.3 | 31 | 0.035 | 107.3 | 11.4 | 69.8 | 68.3 | 36.2 | 0.989 | 102.3 | 440.1 | 400.1 | 70.2 | 629.8 | 2.777 | 455.7 | 33.29 | 113.1 |  | 49.8 | 12 | 113.6 | 28.9 | 8.41 | 93.1 | 36.1
52408.3 |  |  | 2501 | 129.4 | 56.9 | 61.3 | 31.3 | 31 | 0.028 | 107.2 | 11.4 | 69.8 | 68.2 | 36.3 | 0.988 | 102.3 | 440 | 399.8 | 70.3 | 630.1 | 2.748 | 456.6 | 33.28 | 113.1 |  | 49.7 | 12 | 113.6 | 28.9 | 8.42 | 93.1 | 36.2
52409.3 |  |  | 2500 | 128.6 | 56.9 | 61.3 | 31.2 | 31 | 0.043 | 107.1 | 11.4 | 69.8 | 68.2 | 36.4 | 0.986 | 102.3 | 440.3 | 399.7 | 70.3 | 630.3 | 2.731 | 454 | 32.84 | 113.1 |  | 49.7 | 12 | 113.9 | 28.8 | 8.43 | 92.7 | 36.2
52410.3 |  |  | 2500 | 127.7 | 56.8 | 61.3 | 31.2 | 31 | 0.047 | 107 | 11.4 | 69.8 | 68.3 | 36.4 | 0.989 | 102.2 | 440.4 | 399.8 | 70.3 | 630.6 | 2.721 | 454.4 | 33.14 | 113 |  | 49.5 | 12 | 113.9 | 28.8 | 8.45 | 92.4 | 36.3
52411.3 |  |  | 2499 | 126.7 | 56.7 | 61.2 | 31.3 | 31.1 | 0.061 | 106.9 | 11.4 | 69.8 | 68.6 | 36.6 | 0.988 | 102.3 | 440.3 | 399.8 | 70.3 | 630.8 | 2.728 | 454.8 | 32.54 | 113.1 |  | 49.5 | 12 | 114.2 | 28.9 | 8.45 | 91.9 | 36.3
52412.3 |  |  | 2501 | 126 | 56.6 | 61.3 | 31.2 | 31.1 | 0.032 | 107 | 11.4 | 69.8 | 68.7 | 36.6 | 0.987 | 102.3 | 440 | 399.5 | 70.3 | 630.9 | 2.705 | 455.5 | 33.79 | 113.1 |  | 49.4 | 12 | 114.3 | 28.9 | 8.45 | 91.9 | 36.4
52413.3 |  |  | 2499 | 125.4 | 56.6 | 61.3 | 31.2 | 31.1 | 0.056 | 106.9 | 11.4 | 69.8 | 68.9 | 36.7 | 0.985 | 102.3 | 440.1 | 399.5 | 70.3 | 631.1 | 2.71 | 456.2 | 32.61 | 113.2 |  | 49.4 | 12 | 114.5 | 28.9 | 8.45 | 91.5 | 36.4
52414.3 |  |  | 2501 | 125.6 | 56.5 | 61.2 | 31.3 | 31.1 | 0.04 | 107 | 11.4 | 69.8 | 69 | 36.7 | 0.986 | 102.3 | 440.3 | 399.7 | 70.4 | 631.3 | 2.71 | 455.5 | 33.42 | 113.3 |  | 49.2 | 12 | 114.6 | 28.9 | 8.44 | 91.5 | 36.5
52415.3 |  |  | 2500 | 126 | 56.5 | 61.2 | 31.2 | 31.1 | 0.044 | 107 | 11.4 | 69.9 | 69 | 36.8 | 0.987 | 102.3 | 439.8 | 399.5 | 70.4 | 631.4 | 2.706 | 454.5 | 33.55 | 113.3 |  | 49.2 | 12 | 114.5 | 28.9 | 8.44 | 91.6 | 36.5
52416.3 |  |  | 2501 | 126.9 | 56.5 | 61.3 | 31.2 | 31.1 | 0.027 | 107.3 | 11.4 | 69.9 | 69.1 | 36.8 | 0.987 | 102.3 | 439.7 | 399.5 | 70.4 | 631.7 | 2.766 | 454.4 | 33.87 | 113.3 |  | 49.2 | 12 | 114.3 | 28.9 | 8.45 | 92.1 | 36.4
52417.3 |  |  | 2499 | 127.7 | 56.3 | 61.3 | 31.2 | 31.1 | 0.056 | 107.1 | 11.4 | 69.9 | 69.1 | 36.9 | 0.987 | 102.3 | 440 | 399.6 | 70.4 | 631.8 | 2.74 | 455.7 | 33.08 | 113.3 |  | 49.1 | 12 | 114.2 | 28.9 | 8.45 | 92.2 | 36.3
52418.3 |  |  | 2499 | 127.8 | 56.3 | 61.2 | 31.2 | 31.1 | 0.047 | 107.1 | 11.4 | 69.9 | 69.2 | 36.9 | 0.989 | 102.2 | 440.5 | 400.3 | 70.4 | 631.9 | 2.764 | 455.8 | 33.58 | 113.1 |  | 49.1 | 12 | 113.8 | 28.9 | 8.45 | 92.2 | 36.2
52419.3 |  |  | 2499 | 127.3 | 56.3 | 61.3 | 31.2 | 31.1 | 0.067 | 107.1 | 11.4 | 69.9 | 69.4 | 37 | 0.989 | 102.2 | 440.6 | 400.2 | 70.4 | 632.1 | 2.78 | 457.3 | 32.5 | 113.1 |  | 49.1 | 12 | 113.7 | 28.9 | 8.45 | 92 | 36
52420.3 |  |  | 2501 | 126.7 | 56.2 | 61.3 | 31.2 | 31.1 | 0.051 | 107.2 | 11.4 | 69.9 | 69.5 | 37 | 0.99 | 102.3 | 439.8 | 399.8 | 70.4 | 632.2 | 2.766 | 455.2 | 33.17 | 113.2 |  | 49 | 12 | 113.5 | 28.9 | 8.45 | 92 | 35.6
52421.3 |  |  | 2502 | 127 | 56.2 | 61.3 | 31.2 | 31.1 | 0.011 | 107.7 | 11.4 | 69.8 | 69.6 | 37.1 | 0.988 | 102.3 | 439.9 | 400 | 70.4 | 632.4 | 2.817 | 455.7 | 34.66 | 113.1 |  | 48.9 | 12 | 113.6 | 28.9 | 8.46 | 92.6 | 35.3
52422.3 |  |  | 2502 | 129 | 56.1 | 61.2 | 31.1 | 31.1 | -0.016 | 108 | 11.4 | 69.8 | 69.7 | 37.1 | 0.987 | 102.2 | 439.6 | 399.8 | 70.3 | 632.6 | 2.875 | 457.2 | 35.05 | 113 |  | 48.8 | 12 | 114.2 | 28.9 | 8.46 | 93.8 | 34.8
52423.3 |  |  | 2498 | 131 | 56.1 | 61.2 | 31.1 | 31.1 | 0.021 | 107.6 | 11.4 | 69.8 | 69.7 | 37.1 | 0.992 | 102.2 | 439.7 | 400 | 70.4 | 632.8 | 2.863 | 457.6 | 33.89 | 113.1 |  | 48.9 | 12 | 114.3 | 28.9 | 8.47 | 94.1 | 34.4
52424.3 |  |  | 2499 | 131.9 | 56 | 61.2 | 31.1 | 31.1 | 0.047 | 107.1 | 11.4 | 69.8 | 69.8 | 37 | 0.991 | 102.2 | 439.5 | 399.9 | 70.4 | 632.9 | 2.823 | 456.2 | 34.42 | 113.1 |  | 48.8 | 12 | 114.6 | 28.9 | 8.48 | 93.9 | 34
52425.3 |  |  | 2500 | 130.3 | 56.1 | 61.2 | 31.2 | 31.2 | 0.047 | 107 | 11.4 | 69.8 | 69.9 | 36.9 | 0.989 | 102.2 | 439.8 | 400 | 70.5 | 633.1 | 2.81 | 456.2 | 34.06 | 113.2 |  | 48.8 | 12 | 114.3 | 28.9 | 8.49 | 93.6 | 33.6
52426.3 |  |  | 2499 | 128.6 | 55.9 | 61.3 | 31.1 | 31.2 | 0.077 | 106.9 | 11.5 | 69.8 | 70.1 | 36.8 | 0.99 | 102.2 | 439.5 | 399.9 | 70.5 | 633.3 | 2.838 | 455.6 | 32.9 | 113.2 |  | 48.8 | 12 | 114.3 | 28.9 | 8.49 | 93 | 33.2
52427.3 |  |  | 2500 | 127.1 | 55.9 | 61.3 | 31.1 | 31.2 | 0.075 | 106.9 | 11.4 | 69.8 | 70.2 | 36.7 | 0.988 | 102.2 | 439.8 | 399.9 | 70.5 | 633.4 | 2.832 | 456.8 | 33.24 | 113.2 |  | 48.8 | 12 | 113.9 | 28.9 | 8.49 | 92.6 | 32.9
52428.3 |  |  | 2502 | 126.4 | 55.9 | 61.3 | 31.1 | 31.2 | 0.036 | 107.1 | 11.5 | 69.8 | 70.4 | 36.6 | 0.988 | 102.2 | 440.1 | 399.8 | 70.5 | 633.7 | 2.813 | 457.1 | 33.97 | 113.2 |  | 48.8 | 12 | 113.5 | 28.9 | 8.48 | 92.5 | 32.6
52429.3 |  |  | 2500 | 126.8 | 55.9 | 61.3 | 31.1 | 31.2 | 0.064 | 106.8 | 11.5 | 69.8 | 70.4 | 36.4 | 0.989 | 102.2 | 439.9 | 399.5 | 70.6 | 633.8 | 2.824 | 455.8 | 33.41 | 113.2 |  | 48.7 | 12 | 113.7 | 28.9 | 8.47 | 92.3 | 32.5
52430.3 |  |  | 2500 | 126.9 | 55.9 | 61.4 | 31.1 | 31.2 | 0.06 | 106.9 | 11.5 | 69.8 | 70.3 | 36.3 | 0.986 | 102.2 | 440.2 | 399.6 | 70.6 | 633.9 | 2.797 | 455.4 | 33.51 | 113.2 |  | 48.7 | 12 | 113.9 | 28.9 | 8.47 | 92.1 | 32.3
52431.3 |  |  | 2500 | 127.3 | 55.9 | 61.4 | 31.1 | 31.2 | 0.069 | 106.8 | 11.5 | 69.8 | 70.2 | 36.1 | 0.986 | 102.2 | 440.3 | 399.5 | 70.6 | 634.1 | 2.815 | 454.7 | 33.58 | 113.2 |  | 48.7 | 12 | 114.1 | 28.9 | 8.46 | 92.1 | 32.1
52432.3 |  |  | 2499 | 126.7 | 55.8 | 61.3 | 31.1 | 31.2 | 0.076 | 106.7 | 11.5 | 69.8 | 70.1 | 35.9 | 0.987 | 102.2 | 440.3 | 399.7 | 70.6 | 634.1 | 2.799 | 454.8 | 33.55 | 113.2 |  | 48.7 | 12 | 114.4 | 28.9 | 8.46 | 91.9 | 32
52433.3 |  |  | 2500 | 126.8 | 55.8 | 61.3 | 31 | 31.2 | 0.073 | 106.7 | 11.5 | 69.8 | 70 | 35.8 | 0.987 | 102.2 | 440.6 | 399.9 | 70.6 | 634.3 | 2.82 | 456 | 33.2 | 113.2 |  | 48.6 | 12 | 114.6 | 28.9 | 8.46 | 92 | 31.9
52434.3 |  |  | 2500 | 126.5 | 55.8 | 61.3 | 31.1 | 31.2 | 0.073 | 106.6 | 11.5 | 69.8 | 70 | 35.7 | 0.989 | 102.2 | 440.9 | 399.8 | 70.6 | 634.4 | 2.838 | 456.2 | 33.07 | 113.2 |  | 48.6 | 12 | 114.9 | 28.9 | 8.46 | 91.9 | 31.9
52435.3 |  |  | 2502 | 127.1 | 55.8 | 61.4 | 31 | 31.2 | 0.039 | 106.7 | 11.5 | 69.8 | 70.1 | 35.5 | 0.992 | 102.2 | 440.9 | 399.8 | 70.6 | 634.5 | 2.875 | 454.8 | 34.22 | 113.3 |  | 48.6 | 12 | 115.1 | 28.9 | 8.47 | 92.4 | 31.8
52436.3 |  |  | 2500 | 128.2 | 55.7 | 61.4 | 31 | 31.2 | 0.049 | 106.7 | 11.5 | 69.8 | 70.3 | 35.4 | 0.987 | 102.2 | 440.9 | 399.7 | 70.6 | 634.6 | 2.888 | 454.7 | 33.8 | 113.4 |  | 48.5 | 12 | 114.8 | 28.9 | 8.47 | 92.8 | 31.8
52437.3 |  |  | 2501 | 129.7 | 55.7 | 61.4 | 31 | 31.2 | 0.036 | 106.8 | 11.5 | 69.8 | 70.4 | 35.3 | 0.987 | 102.2 | 440.8 | 399.6 | 70.6 | 634.7 | 2.927 | 455.1 | 34.38 | 113.4 |  | 48.5 | 12 | 114.3 | 28.9 | 8.47 | 93.3 | 31.7
52438.3 |  |  | 2500 | 130.4 | 55.7 | 61.4 | 31 | 31.2 | 0.041 | 106.7 | 11.5 | 69.8 | 70.4 | 35.2 | 0.985 | 102.2 | 440.6 | 399.7 | 70.6 | 634.8 | 2.908 | 455.8 | 34.27 | 113.4 |  | 48.4 | 12 | 113.8 | 28.9 | 8.48 | 93.4 | 31.7
52439.3 |  |  | 2499 | 130.4 | 55.6 | 61.4 | 31 | 31.2 | 0.06 | 106.6 | 11.5 | 69.8 | 70.3 | 35.1 | 0.988 | 102.2 | 440.2 | 399.4 | 70.6 | 635.1 | 2.892 | 454 | 33.78 | 113.3 |  | 48.4 | 12 | 113.6 | 28.8 | 8.48 | 93.3 | 31.7
52440.3 |  |  | 2500 | 129.7 | 55.6 | 61.4 | 30.9 | 31.2 | 0.047 | 106.7 | 11.5 | 69.8 | 70.1 | 34.9 | 0.989 | 102.2 | 440.5 | 399.5 | 70.6 | 635.2 | 2.879 | 455.8 | 33.88 | 113.2 |  | 48.4 | 12 | 113.5 | 28.9 | 8.49 | 93.2 | 31.6
52441.3 |  |  | 2499 | 129.4 | 55.6 | 61.4 | 31 | 31.2 | 0.057 | 106.7 | 11.4 | 69.8 | 70.1 | 34.8 | 0.991 | 102.2 | 440.5 | 399.7 | 70.6 | 635.4 | 2.885 | 454.6 | 33.67 | 113.2 |  | 48.3 | 12 | 113.6 | 28.9 | 8.5 | 93.2 | 31.6
52442.3 |  |  | 2500 | 128.8 | 55.5 | 61.4 | 30.9 | 31.3 | 0.066 | 106.6 | 11.5 | 69.8 | 70 | 34.8 | 0.99 | 102.3 | 440.3 | 399.6 | 70.6 | 635.6 | 2.859 | 455.6 | 33.63 | 113.3 |  | 48.3 | 12 | 113.6 | 28.9 | 8.5 | 92.9 | 31.6
52443.3 |  |  | 2499 | 128.1 | 55.5 | 61.4 | 31 | 31.2 | 0.084 | 106.5 | 11.5 | 69.8 | 69.9 | 34.7 | 0.988 | 102.3 | 440.2 | 399.5 | 70.6 | 635.7 | 2.823 | 455.8 | 32.69 | 113.3 |  | 48.2 | 12 | 113.9 | 28.9 | 8.5 | 92.5 | 31.4
52444.3 |  |  | 2500 | 127.2 | 55.4 | 61.4 | 30.9 | 31.3 | 0.08 | 106.6 | 11.5 | 69.8 | 69.8 | 34.6 | 0.986 | 102.3 | 440.1 | 399.5 | 70.6 | 635.9 | 2.836 | 456.8 | 32.82 | 113.3 |  | 48.2 | 12 | 114.1 | 28.9 | 8.49 | 92.2 | 31.3
52445.3 |  |  | 2499 | 126.9 | 55.4 | 61.4 | 30.9 | 31.2 | 0.072 | 106.6 | 11.4 | 69.8 | 69.8 | 34.5 | 0.989 | 102.2 | 440.4 | 399.7 | 70.7 | 636.1 | 2.846 | 455.1 | 32.9 | 113.2 |  | 48.2 | 12 | 114.3 | 28.8 | 8.48 | 92.2 | 31.3
52446.3 |  |  | 2500 | 126.7 | 55.4 | 61.4 | 30.9 | 31.2 | 0.078 | 106.6 | 11.5 | 69.7 | 69.8 | 34.4 | 0.989 | 102.3 | 440.4 | 400 | 70.7 | 636.1 | 2.873 | 455.3 | 32.75 | 113.3 |  | 48.1 | 11.9 | 114.5 | 28.9 | 8.47 | 92 | 31.2
52447.3 |  |  | 2501 | 126.7 | 55.3 | 61.4 | 31 | 31.2 | 0.064 | 106.8 | 11.5 | 69.7 | 69.8 | 34.4 | 0.993 | 102.3 | 440 | 399.6 | 70.7 | 636.2 | 2.855 | 455.4 | 32.73 | 113.4 |  | 48.1 | 11.9 | 114.9 | 28.9 | 8.47 | 92.2 | 31.1
52448.3 |  |  | 2501 | 126.9 | 55.3 | 61.4 | 31 | 31.3 | 0.063 | 106.9 | 11.5 | 69.7 | 69.8 | 34.3 | 0.992 | 102.3 | 439.8 | 399.6 | 70.6 | 636.3 | 2.86 | 456.7 | 33 | 113.5 |  | 48.1 | 11.9 | 115.2 | 28.9 | 8.46 | 92.5 | 30.9
52449.3 |  |  | 2500 | 127.2 | 55.3 | 61.4 | 31 | 31.3 | 0.072 | 106.9 | 11.4 | 69.8 | 69.9 | 34.3 | 0.988 | 102.2 | 439.5 | 399.4 | 70.7 | 636.3 | 2.861 | 455.9 | 32.88 | 113.4 |  | 48 | 11.9 | 114.6 | 28.9 | 8.47 | 92.4 | 30.7
52450.3 |  |  | 2499 | 127.3 | 55.2 | 61.4 | 31 | 31.3 | 0.078 | 106.9 | 11.5 | 69.8 | 69.8 | 34.2 | 0.988 | 102.3 | 439.7 | 399.7 | 70.7 | 636.4 | 2.838 | 457.5 | 32.9 | 113.5 |  | 47.9 | 11.9 | 114.7 | 28.9 | 8.46 | 92.2 | 30.6
52451.3 |  |  | 2500 | 126.7 | 55.2 | 61.4 | 30.9 | 31.2 | 0.081 | 106.9 | 11.5 | 69.8 | 69.8 | 34.2 | 0.983 | 102.3 | 439.4 | 399.7 | 70.7 | 636.5 | 2.828 | 455.2 | 32.97 | 113.5 |  | 47.9 | 11.9 | 114.5 | 28.9 | 8.46 | 92.1 | 30.5
52452.3 |  |  | 2499 | 126.8 | 55.2 | 61.4 | 31 | 31.3 | 0.088 | 106.9 | 11.5 | 69.8 | 69.9 | 34.1 | 0.991 | 102.2 | 439.3 | 399.5 | 70.7 | 636.5 | 2.821 | 455.1 | 32.95 | 113.4 |  | 47.9 | 11.9 | 114.6 | 28.9 | 8.46 | 92.1 | 30.3
52453.3 |  |  | 2501 | 126.5 | 55 | 61.4 | 30.9 | 31.2 | 0.073 | 107 | 11.4 | 69.8 | 69.9 | 34 | 0.993 | 102.3 | 439.7 | 399.7 | 70.7 | 636.6 | 2.844 | 456.6 | 33.2 | 113.5 |  | 47.8 | 11.9 | 114.5 | 28.9 | 8.46 | 92.2 | 30.3
52454.3 |  |  | 2502 | 127.5 | 55.1 | 61.4 | 31 | 31.3 | 0.039 | 107.3 | 11.5 | 69.8 | 69.8 | 34.1 | 0.993 | 102.3 | 440 | 399.8 | 70.7 | 636.7 | 2.89 | 456.8 | 34.09 | 113.6 |  | 47.8 | 12 | 114.8 | 28.9 | 8.46 | 92.9 | 30.1
52455.3 |  |  | 2500 | 129 | 54.9 | 61.4 | 30.9 | 31.2 | 0.036 | 107.2 | 11.4 | 69.8 | 69.8 | 34 | 0.989 | 102.2 | 440 | 399.8 | 70.7 | 636.7 | 2.914 | 456.7 | 34.22 | 113.6 |  | 47.7 | 12 | 115 | 28.7 | 8.46 | 93.5 | 30
52456.3 |  |  | 2500 | 130.6 | 54.9 | 61.4 | 30.9 | 31.2 | 0.041 | 107.1 | 11.5 | 69.8 | 69.8 | 33.8 | 0.989 | 102.2 | 440.3 | 399.9 | 70.7 | 636.8 | 2.912 | 455.2 | 34.5 | 113.6 |  | 47.6 | 12 | 115 | 28.7 | 8.47 | 93.5 | 29.8
52457.3 |  |  | 2499 | 130.6 | 54.9 | 61.4 | 30.8 | 31.2 | 0.041 | 107.2 | 11.5 | 69.8 | 69.9 | 33.8 | 0.985 | 102.2 | 440.2 | 399.7 | 70.7 | 636.8 | 2.862 | 456 | 34.01 | 113.7 |  | 47.6 | 12 | 114.9 | 28.7 | 8.47 | 93.4 | 29.7
52458.3 |  |  | 2500 | 129.8 | 54.9 | 61.4 | 30.9 | 31.2 | 0.059 | 107.1 | 11.5 | 69.8 | 69.9 | 33.7 | 0.989 | 102.2 | 440 | 399.5 | 70.7 | 636.9 | 2.894 | 455.3 | 33.64 | 113.7 |  | 47.6 | 12 | 114.9 | 28.7 | 8.47 | 93.4 | 29.6
52459.3 |  |  | 2500 | 129 | 54.9 | 61.4 | 30.8 | 31.3 | 0.066 | 106.9 | 11.5 | 69.8 | 69.9 | 33.7 | 0.989 | 102.2 | 440.4 | 399.8 | 70.7 | 637.1 | 2.825 | 456.3 | 33.58 | 113.7 |  | 47.6 | 12 | 114.7 | 28.7 | 8.47 | 93.1 | 29.5
52460.3 |  |  | 2500 | 128.4 | 54.9 | 61.4 | 30.8 | 31.3 | 0.071 | 106.8 | 11.4 | 69.8 | 69.8 | 33.6 | 0.991 | 102.2 | 440.5 | 399.6 | 70.7 | 637.1 | 2.832 | 455.4 | 33.3 | 113.7 |  | 47.6 | 12 | 114.4 | 28.7 | 8.47 | 92.8 | 29.4
52461.3 |  |  | 2500 | 127.4 | 54.9 | 61.4 | 30.8 | 31.3 | 0.087 | 106.7 | 11.5 | 69.8 | 69.8 | 33.5 | 0.99 | 102.2 | 440.6 | 399.7 | 70.7 | 637.1 | 2.817 | 455.3 | 32.87 | 113.6 |  | 47.6 | 11.9 | 114.2 | 28.8 | 8.47 | 92.2 | 29.3
52462.3 |  |  | 2501 | 126.7 | 54.8 | 61.4 | 30.8 | 31.4 | 0.074 | 106.6 | 11.5 | 69.8 | 69.7 | 33.3 | 0.991 | 102.2 | 440.8 | 399.6 | 70.7 | 637.2 | 2.801 | 454.3 | 32.92 | 113.6 |  | 47.6 | 11.9 | 114.1 | 28.7 | 8.46 | 92 | 29.3
52463.3 |  |  | 2499 | 126.4 | 54.8 | 61.4 | 30.9 | 31.3 | 0.069 | 106.7 | 11.5 | 69.8 | 69.7 | 33.2 | 0.988 | 102.2 | 440.9 | 399.7 | 70.8 | 637.2 | 2.775 | 456.1 | 32.91 | 113.5 |  | 47.6 | 11.9 | 114 | 28.7 | 8.45 | 92 | 29.2
52464.3 |  |  | 2501 | 126.4 | 54.8 | 61.4 | 30.9 | 31.3 | 0.07 | 106.6 | 11.5 | 69.8 | 69.9 | 33.2 | 0.988 | 102.2 | 441.1 | 399.7 | 70.8 | 637.3 | 2.819 | 457 | 32.99 | 113.5 |  | 47.5 | 12 | 113.9 | 28.7 | 8.45 | 91.8 | 29.1
52465.3 |  |  | 2500 | 126.4 | 54.7 | 61.4 | 30.7 | 31.3 | 0.067 | 106.5 | 11.5 | 69.8 | 70.1 | 33.1 | 0.987 | 102.2 | 440.7 | 399.6 | 70.8 | 637.3 | 2.752 | 455.6 | 32.99 | 113.5 |  | 47.5 | 12 | 114.2 | 28.7 | 8.45 | 91.7 | 29.1
52466.3 |  |  | 2500 | 126.7 | 54.7 | 61.4 | 30.8 | 31.4 | 0.046 | 106.7 | 11.4 | 69.8 | 70.4 | 33 | 0.989 | 102.2 | 440.7 | 399.6 | 70.7 | 637.4 | 2.765 | 454.5 | 33.8 | 113.5 |  | 47.4 | 12 | 114.8 | 28.7 | 8.44 | 92.2 | 28.9
52467.3 |  |  | 2500 | 127 | 54.7 | 61.4 | 30.9 | 31.4 | 0.056 | 106.6 | 11.5 | 69.8 | 70.5 | 32.9 | 0.989 | 102.2 | 440.5 | 399.5 | 70.7 | 637.4 | 2.786 | 454.2 | 33.33 | 113.6 |  | 47.4 | 12 | 114.9 | 28.7 | 8.44 | 92.4 | 28.9
52468.3 |  |  | 2501 | 127.7 | 54.6 | 61.4 | 30.7 | 31.3 | 0.044 | 106.8 | 11.5 | 69.9 | 70.7 | 32.9 | 0.986 | 102.2 | 440.3 | 399.6 | 70.7 | 637.4 | 2.821 | 455.6 | 33.68 | 113.6 |  | 47.4 | 12 | 115 | 28.7 | 8.44 | 92.7 | 28.8
52469.3 |  |  | 2500 | 128.4 | 54.4 | 61.4 | 30.8 | 31.4 | 0.041 | 107 | 11.4 | 69.9 | 70.7 | 32.8 | 0.989 | 102.2 | 440.4 | 399.7 | 70.7 | 637.4 | 2.846 | 457.3 | 34.01 | 113.7 |  | 47.2 | 12 | 114.7 | 28.7 | 8.45 | 93.1 | 28.8
52470.3 |  |  | 2500 | 129.6 | 54.4 | 61.4 | 30.7 | 31.4 | 0.029 | 107.1 | 11.4 | 69.9 | 70.8 | 32.8 | 0.988 | 102.2 | 440.2 | 399.8 | 70.7 | 637.4 | 2.867 | 456.6 | 34.42 | 113.6 |  | 47.2 | 12 | 114.3 | 28.7 | 8.45 | 93.6 | 28.7
52471.3 |  |  | 2500 | 130.4 | 54.4 | 61.4 | 30.7 | 31.3 | 0.033 | 107.2 | 11.5 | 69.9 | 70.8 | 32.7 | 0.987 | 102.2 | 440.2 | 399.8 | 70.7 | 637.6 | 2.9 | 456 | 34.02 | 113.6 |  | 47.2 | 12 | 114.1 | 28.7 | 8.46 | 93.7 | 28.5
52472.3 |  |  | 2500 | 130.5 | 54.4 | 61.5 | 30.8 | 31.4 | 0.03 | 107.3 | 11.5 | 69.9 | 70.8 | 32.7 | 0.988 | 102.2 | 440 | 399.8 | 70.7 | 637.6 | 2.881 | 455.2 | 34.5 | 113.5 |  | 47.2 | 12 | 114.2 | 28.7 | 8.47 | 93.8 | 28.5
52473.3 |  |  | 2499 | 130.2 | 54.5 | 61.5 | 30.7 | 31.4 | 0.048 | 107.1 | 11.4 | 69.9 | 70.2 | 32.6 | 0.99 | 102.3 | 439.6 | 399.5 | 70.7 | 637.8 | 2.87 | 455.4 | 33.47 | 113.6 |  | 47.3 | 12 | 114.3 | 28.7 | 8.48 | 93.7 | 28.4
52474.3 |  |  | 2498 | 129.8 | 54.4 | 61.4 | 30.7 | 31.3 | 0.06 | 107 | 11.4 | 69.9 | 69.4 | 32.6 | 0.991 | 102.3 | 440 | 399.9 | 70.7 | 637.8 | 2.859 | 456.2 | 33.67 | 113.5 |  | 47.2 | 12 | 114.1 | 28.7 | 8.48 | 93.5 | 28.3
52475.3 |  |  | 2500 | 129.3 | 54.6 | 61.4 | 30.7 | 31.3 | 0.057 | 107.1 | 11.4 | 69.8 | 68.8 | 32.6 | 0.988 | 102.3 | 439.8 | 399.6 | 70.7 | 638 | 2.823 | 456.8 | 34.01 | 113.5 |  | 47.1 | 12 | 114.1 | 28.7 | 8.49 | 93.3 | 28.3
52476.3 |  |  | 2500 | 128.6 | 54.6 | 61.5 | 30.7 | 31.4 | 0.078 | 107 | 11.4 | 69.8 | 68.9 | 32.7 | 0.988 | 102.2 | 440 | 399.9 | 70.8 | 638.1 | 2.826 | 456.7 | 32.83 | 113.4 |  | 47.1 | 12 | 113.9 | 28.7 | 8.49 | 92.9 | 28.2
52477.3 |  |  | 2500 | 127.6 | 54.6 | 61.5 | 30.8 | 31.4 | 0.08 | 107 | 11.4 | 69.8 | 69.2 | 32.7 | 0.988 | 102.2 | 439.5 | 399.7 | 70.8 | 638.2 | 2.762 | 455.9 | 33.09 | 113.4 |  | 47.1 | 12 | 114 | 28.7 | 8.49 | 92.4 | 28.2
52478.3 |  |  | 2500 | 126.4 | 54.5 | 61.5 | 30.8 | 31.4 | 0.068 | 107.1 | 11.4 | 69.8 | 69.3 | 32.6 | 0.989 | 102.2 | 439.5 | 399.5 | 70.8 | 638.3 | 2.748 | 455.6 | 32.8 | 113.4 |  | 47.1 | 11.9 | 114.3 | 28.7 | 8.48 | 92.1 | 28.1
52479.3 |  |  | 2500 | 126.3 | 54.4 | 61.5 | 30.8 | 31.4 | 0.069 | 107.1 | 11.4 | 69.8 | 69.3 | 32.5 | 0.989 | 102.3 | 439.6 | 399.7 | 70.8 | 638.4 | 2.786 | 456.7 | 33.18 | 113.5 |  | 47.1 | 11.9 | 114.8 | 28.7 | 8.47 | 92.2 | 28
52480.3 |  |  | 2499 | 126.6 | 54.4 | 61.5 | 30.7 | 31.4 | 0.066 | 107.1 | 11.4 | 69.8 | 69.4 | 32.3 | 0.989 | 102.3 | 439.2 | 399.5 | 70.8 | 638.4 | 2.716 | 456.6 | 33.37 | 113.5 |  | 47 | 12 | 115 | 28.7 | 8.46 | 92.2 | 27.9
52481.3 |  |  | 2500 | 127 | 54.4 | 61.4 | 30.7 | 31.4 | 0.079 | 107 | 11.4 | 69.8 | 69.4 | 32.2 | 0.987 | 102.3 | 439.5 | 399.7 | 70.7 | 638.4 | 2.764 | 455.4 | 33 | 113.5 |  | 46.9 | 11.9 | 114.8 | 28.7 | 8.46 | 92.2 | 27.8
52482.3 |  |  | 2502 | 126.3 | 54.3 | 61.4 | 30.7 | 31.4 | 0.07 | 107.1 | 11.4 | 69.8 | 69.5 | 32.2 | 0.984 | 102.3 | 440 | 400 | 70.7 | 638.4 | 2.74 | 455.1 | 33.24 | 113.6 |  | 46.8 | 11.9 | 114.5 | 28.7 | 8.46 | 91.9 | 27.8
52483.3 |  |  | 2500 | 126.1 | 54.3 | 61.4 | 30.8 | 31.4 | 0.094 | 106.9 | 11.4 | 69.8 | 69.5 | 32 | 0.989 | 102.3 | 439.9 | 399.9 | 70.7 | 638.3 | 2.741 | 455.2 | 32.62 | 113.6 |  | 46.9 | 11.9 | 114.2 | 28.7 | 8.46 | 91.5 | 27.7
52484.3 |  |  | 2501 | 125.9 | 54.3 | 61.4 | 30.8 | 31.6 | 0.077 | 107 | 11.4 | 69.8 | 69.5 | 31.8 | 0.991 | 102.3 | 440.5 | 400.1 | 70.7 | 638.3 | 2.734 | 456.7 | 33.13 | 113.5 |  | 46.9 | 12 | 113.9 | 28.7 | 8.46 | 91.6 | 27.7
52485.3 |  |  | 2502 | 127 | 54.3 | 61.4 | 30.8 | 31.4 | 0.036 | 107.1 | 11.4 | 69.8 | 69.7 | 31.8 | 0.991 | 102.2 | 440.3 | 399.6 | 70.7 | 638.3 | 2.748 | 456.8 | 33.98 | 113.4 |  | 46.9 | 12 | 114.1 | 28.7 | 8.46 | 92.3 | 27.6
52486.3 |  |  | 2500 | 128.8 | 54.2 | 61.5 | 30.8 | 31.5 | 0.03 | 107.2 | 11.4 | 69.8 | 69.9 | 31.7 | 0.988 | 102.2 | 440.7 | 399.7 | 70.7 | 638.3 | 2.86 | 455.6 | 34.48 | 113.4 |  | 46.8 | 12 | 114.9 | 28.6 | 8.46 | 93.2 | 27.6
52487.3 |  |  | 2499 | 130.4 | 54.2 | 61.5 | 30.8 | 31.4 | 0.046 | 107 | 11.4 | 69.8 | 70 | 31.7 | 0.986 | 102.2 | 440.7 | 399.7 | 70.7 | 638.3 | 2.85 | 454.5 | 33.76 | 113.4 |  | 46.8 | 12 | 114.9 | 28.7 | 8.46 | 93.5 | 27.4
52488.3 |  |  | 2500 | 130.9 | 54.2 | 61.5 | 30.8 | 31.4 | 0.05 | 106.9 | 11.4 | 69.8 | 70.1 | 31.5 | 0.987 | 102.2 | 440.7 | 399.7 | 70.7 | 638.4 | 2.846 | 454.2 | 33.86 | 113.5 |  | 46.8 | 12 | 114.9 | 28.7 | 8.47 | 93.5 | 27.3
52489.3 |  |  | 2500 | 129.9 | 54.1 | 61.5 | 30.8 | 31.5 | 0.039 | 106.9 | 11.4 | 69.8 | 70.1 | 31.4 | 0.989 | 102.2 | 440.9 | 399.8 | 70.7 | 638.5 | 2.831 | 455.9 | 33.83 | 113.5 |  | 46.7 | 12 | 114.9 | 28.6 | 8.48 | 93.4 | 27.3
52490.3 |  |  | 2499 | 129.2 | 54.1 | 61.5 | 30.7 | 31.5 | 0.043 | 106.9 | 11.4 | 69.8 | 70.2 | 31.4 | 0.988 | 102.2 | 441 | 399.8 | 70.7 | 638.5 | 2.82 | 455.7 | 33.35 | 113.6 |  | 46.7 | 12 | 114.9 | 28.6 | 8.48 | 93.2 | 27.1
52491.3 |  |  | 2500 | 128.9 | 54 | 61.5 | 30.7 | 31.5 | 0.041 | 106.9 | 11.4 | 69.8 | 70.3 | 31.3 | 0.992 | 102.2 | 440.9 | 399.9 | 70.7 | 638.6 | 2.805 | 456.4 | 34.1 | 113.6 |  | 46.7 | 12 | 115 | 28.6 | 8.48 | 93.2 | 27.1
52492.3 |  |  | 2499 | 128.4 | 53.9 | 61.5 | 30.7 | 31.4 | 0.058 | 106.8 | 11.4 | 69.8 | 70.4 | 31.3 | 0.99 | 102.2 | 440.9 | 399.7 | 70.7 | 638.6 | 2.791 | 454.7 | 33.13 | 113.7 |  | 46.7 | 12 | 114.8 | 28.5 | 8.48 | 92.9 | 27
52493.3 |  |  | 2500 | 127.7 | 54 | 61.4 | 30.8 | 31.4 | 0.081 | 106.6 | 11.4 | 69.8 | 70.4 | 31.3 | 0.987 | 102.2 | 440.8 | 399.7 | 70.7 | 638.7 | 2.802 | 454.7 | 32.75 | 113.6 |  | 46.6 | 12 | 114.6 | 28.6 | 8.48 | 92.3 | 26.9
52494.3 |  |  | 2500 | 126.4 | 53.9 | 61.5 | 30.8 | 31.4 | 0.086 | 106.5 | 11.4 | 69.8 | 70.4 | 31.2 | 0.988 | 102.2 | 440.8 | 399.6 | 70.7 | 638.7 | 2.76 | 454.7 | 32.78 | 113.6 |  | 46.6 | 12 | 114.4 | 28.6 | 8.47 | 91.8 | 26.9
52495.3 |  |  | 2501 | 125.6 | 53.9 | 61.5 | 30.8 | 31.6 | 0.072 | 106.6 | 11.4 | 69.8 | 70.4 | 31.2 | 0.988 | 102.2 | 441 | 399.9 | 70.7 | 638.8 | 2.775 | 456.4 | 32.94 | 113.6 |  | 46.7 | 12 | 114.1 | 28.6 | 8.46 | 91.6 | 26.9
52496.3 |  |  | 2501 | 125.6 | 53.9 | 61.5 | 30.7 | 31.6 | 0.077 | 106.7 | 11.4 | 69.8 | 70.4 | 31.1 | 0.991 | 102.2 | 440.7 | 400 | 70.8 | 638.8 | 2.766 | 455.5 | 32.96 | 113.5 |  | 46.7 | 12 | 114 | 28.6 | 8.45 | 91.6 | 26.8
52497.3 |  |  | 2502 | 126.2 | 53.9 | 61.5 | 30.7 | 31.6 | 0.047 | 107 | 11.4 | 69.7 | 70.5 | 31.1 | 0.991 | 102.2 | 440.6 | 400.2 | 70.8 | 638.8 | 2.803 | 455.2 | 33.54 | 113.5 |  | 46.7 | 12 | 114.1 | 28.6 | 8.44 | 92 | 26.8
52498.3 |  |  | 2501 | 127 | 53.9 | 61.6 | 30.7 | 31.6 | 0.062 | 107 | 11.4 | 69.7 | 70.6 | 31 | 0.992 | 102.2 | 440.2 | 400 | 70.8 | 638.8 | 2.832 | 455.2 | 33.41 | 113.5 |  | 46.7 | 12 | 114.4 | 28.6 | 8.44 | 92.1 | 26.6
52499.3 |  |  | 2502 | 127.6 | 53.8 | 61.5 | 30.7 | 31.6 | 0.042 | 107.3 | 11.4 | 69.7 | 70.7 | 30.8 | 0.989 | 102.2 | 440.1 | 400.2 | 70.7 | 638.8 | 2.848 | 457.6 | 33.98 | 113.5 |  | 46.7 | 12 | 114.1 | 28.6 | 8.44 | 92.5 | 26.7
52500.3 |  |  | 2499 | 129 | 53.9 | 61.5 | 30.7 | 31.6 | 0.044 | 107.4 | 11.4 | 69.7 | 70.6 | 30.7 | 0.991 | 102.2 | 439.5 | 399.8 | 70.7 | 638.8 | 2.88 | 457.3 | 34.15 | 113.4 |  | 46.6 | 12 | 113.8 | 28.6 | 8.45 | 93 | 26.6
52530.3 |  |  | 2501 | 125.9 | 53.4 | 61.4 | 30.8 | 31.6 | 0.074 | 107.1 | 11.4 | 69.8 | 69.5 | 30.1 | 0.988 | 102.2 | 439.8 | 400 | 70.8 | 640.3 | 2.76 | 456.3 | 32.96 | 113.2 |  | 46.1 | 12 | 113.9 | 28.4 | 8.47 | 91.5 | 28.1
52560.3 |  |  | 2501 | 126.5 | 53.2 | 61.7 | 30.8 | 31.8 | 0.055 | 107.3 | 11.5 | 69.8 | 69.4 | 31.2 | 0.992 | 102.2 | 439.1 | 399.1 | 70.8 | 640.9 | 2.875 | 455.5 | 33.26 | 113.4 |  | 45.9 | 12 | 114.1 | 28.5 | 8.46 | 92.4 | 29.9
52590.3 |  |  | 2501 | 126.7 | 53.4 | 62.4 | 30.8 | 31.9 | 0.067 | 107.2 | 11.5 | 69.8 | 69.5 | 32.7 | 0.988 | 102.2 | 437.7 | 397 | 71.1 | 641.1 | 2.851 | 455.6 | 32.83 | 113.7 |  | 46.1 | 12 | 114.2 | 28.4 | 8.48 | 92.3 | 31.8
52620.3 |  |  | 2499 | 127.3 | 53.7 | 63.4 | 30.8 | 32.1 | 0.075 | 106.9 | 11.5 | 69.8 | 70.3 | 34.3 | 0.991 | 102.2 | 436.2 | 394.3 | 71.6 | 641.4 | 2.871 | 455.1 | 32.99 | 113.7 |  | 46.6 | 12 | 114.5 | 28.5 | 8.48 | 92.4 | 33.6
52650.3 |  |  | 2499 | 130.3 | 54.3 | 64.7 | 30.8 | 32.2 | 0.063 | 106.8 | 11.4 | 69.8 | 70.3 | 35.9 | 0.989 | 102.2 | 433.2 | 390.5 | 72.2 | 641.9 | 2.975 | 455.7 | 33.54 | 113.6 |  | 47.3 | 12 | 115 | 28.6 | 8.48 | 93.3 | 35.4
52680.3 |  |  | 2499 | 131.6 | 55.2 | 65.8 | 30.8 | 32.2 | 0.031 | 107 | 11.4 | 69.9 | 70.3 | 37.6 | 0.988 | 102.2 | 429.4 | 385.9 | 73 | 642.6 | 2.926 | 456.6 | 33.46 | 113.6 |  | 48.1 | 12 | 115 | 28.7 | 8.45 | 94 | 37.2
52710.3 |  |  | 2499 | 130.7 | 56.3 | 66.9 | 30.8 | 32.3 | 0.046 | 106.9 | 11.5 | 69.8 | 70 | 39.2 | 0.991 | 102.3 | 424.9 | 381.7 | 73.8 | 643.1 | 2.789 | 456.3 | 34.19 | 113.8 |  | 49.2 | 12 | 115.8 | 28.7 | 8.44 | 93.8 | 38.9
52740.3 |  |  | 2502 | 128.5 | 57.5 | 68.1 | 30.7 | 32.4 | 0.014 | 107.4 | 11.5 | 69.8 | 69.6 | 40.7 | 0.991 | 102.3 | 421.7 | 377.4 | 74.7 | 643.7 | 2.692 | 456.9 | 34.72 | 113.8 |  | 50.4 | 12 | 115 | 28.9 | 8.42 | 93.5 | 40.7
52770.3 |  |  | 2500 | 126.4 | 58.7 | 69.2 | 30.6 | 32.3 | 0.071 | 107.2 | 11.4 | 69.8 | 69.4 | 42.2 | 0.99 | 102.2 | 417.8 | 372 | 75.4 | 644.3 | 2.74 | 455.7 | 32.94 | 113.7 |  | 51.6 | 12 | 114.3 | 28.9 | 8.44 | 92.2 | 42.3
52800.3 |  |  | 2500 | 127.5 | 59.8 | 70.2 | 30.3 | 32.4 | 0.058 | 107.2 | 11.4 | 69.8 | 70.7 | 43.7 | 0.985 | 102.2 | 414.8 | 367.6 | 76.4 | 645.1 | 2.797 | 455.2 | 33.68 | 113.7 |  | 52.8 | 12 | 114.7 | 29 | 8.45 | 92.4 | 43.9
52830.3 |  |  | 2501 | 126.6 | 60.8 | 71.2 | 29.9 | 32.3 | 0.07 | 107 | 11.4 | 69.8 | 69.4 | 45.1 | 0.989 | 102.2 | 411.6 | 362.9 | 77.2 | 645.9 | 2.75 | 455.6 | 33.01 | 113.7 |  | 53.8 | 12 | 115.6 | 29 | 8.43 | 92.2 | 45.5
52860.3 |  |  | 2499 | 127.4 | 62 | 72.2 | 29.8 | 32.3 | 0.058 | 106.8 | 11.4 | 69.8 | 70.4 | 46.6 | 0.991 | 102.2 | 408.1 | 358.3 | 78.1 | 646.4 | 2.748 | 457.2 | 33.31 | 113.7 |  | 55.1 | 12 | 115 | 28.9 | 8.38 | 92.5 | 47.1
52890.3 |  |  | 2500 | 129.1 | 63.2 | 73.3 | 29.7 | 32.2 | 0.032 | 106.9 | 11.4 | 69.8 | 70.4 | 47.9 | 0.99 | 102.3 | 405.7 | 354.4 | 79 | 647.2 | 2.742 | 455.5 | 33.38 | 113.7 |  | 56.2 | 12 | 114.2 | 28.8 | 8.37 | 93.4 | 48.5
52920.3 |  |  | 2500 | 128.1 | 64.2 | 74.5 | 29.8 | 32.2 | 0.047 | 106.8 | 11.4 | 69.8 | 70.3 | 49.1 | 0.987 | 102.2 | 400.9 | 349 | 80 | 647.9 | 2.677 | 456.4 | 33.59 | 113.6 |  | 57.3 | 12 | 113.8 | 28.7 | 8.35 | 92.7 | 50
52950.3 |  |  | 2499 | 129.2 | 65.1 | 75.5 | 29.9 | 32.2 | 0.041 | 107.2 | 11.4 | 69.8 | 70.2 | 50.3 | 0.99 | 102.3 | 395.8 | 343 | 81.1 | 648 | 2.688 | 455.5 | 33.93 | 113.8 |  | 58.1 | 12 | 114.2 | 28.6 | 8.32 | 93.6 | 51.4
52980.3 |  |  | 2500 | 129.3 | 65.6 | 76.4 | 30.1 | 32.1 | 0.046 | 107.3 | 11.4 | 69.8 | 70.3 | 51.4 | 0.989 | 102.2 | 392.2 | 338.6 | 81.8 | 648.6 | 2.562 | 455.9 | 33.97 | 113.7 |  | 58.7 | 12 | 114.5 | 28.6 | 8.29 | 93.2 | 52.8
53010.3 |  |  | 2501 | 128.3 | 66.3 | 77.3 | 30.1 | 32.2 | 0.023 | 107.5 | 11.4 | 69.8 | 69.7 | 52.4 | 0.985 | 102.3 | 390 | 335 | 82.6 | 648.9 | 2.579 | 455 | 34.42 | 113.9 |  | 59.1 | 12.1 | 115.5 | 28.6 | 8.26 | 93.4 | 54.2
53040.3 |  |  | 2500 | 126.9 | 66.8 | 78.7 | 30.3 | 32.1 | 0.05 | 107.2 | 11.4 | 69.8 | 70 | 53.3 | 0.99 | 102.3 | 385.4 | 329 | 83.6 | 649.4 | 2.467 | 456.3 | 33.49 | 113.9 |  | 59.8 | 12 | 114.6 | 28.6 | 8.27 | 92.6 | 55.6
53070.3 |  |  | 2499 | 125.8 | 67.7 | 79.3 | 30.3 | 32.1 | 0.066 | 106.9 | 11.4 | 69.7 | 70 | 54.2 | 0.99 | 102.3 | 383.2 | 325.5 | 84.3 | 650.1 | 2.46 | 456.6 | 32.94 | 113.9 |  | 60.6 | 12 | 114.2 | 28.7 | 8.27 | 92 | 56.8
53100.3 |  |  | 2500 | 126.6 | 68.7 | 80.4 | 30.3 | 32 | 0.057 | 106.7 | 11.4 | 69.8 | 69.8 | 55 | 0.986 | 102.3 | 379.7 | 320.8 | 85.3 | 650.4 | 2.341 | 455.5 | 33.2 | 114 |  | 61.6 | 12 | 114.5 | 28.8 | 8.25 | 92.2 | 58.1
53130.3 |  |  | 2499 | 127.1 | 69.6 | 81.3 | 30.4 | 31.9 | 0.066 | 106.6 | 11.4 | 69.8 | 70 | 55.7 | 0.989 | 102.3 | 375.4 | 315.8 | 86.3 | 650.7 | 2.361 | 455 | 33.22 | 114 |  | 62.6 | 12 | 115 | 28.9 | 8.26 | 92.6 | 59.4
53160.3 |  |  | 2500 | 129.5 | 70.6 | 82.3 | 30.4 | 31.8 | 0.05 | 106.9 | 11.4 | 69.8 | 70.1 | 56.6 | 0.99 | 102.3 | 372.1 | 311.9 | 87.2 | 651.3 | 2.46 | 455.1 | 33.2 | 114.1 |  | 63.4 | 12 | 115.3 | 29 | 8.25 | 93.4 | 60.7
53190.3 |  |  | 2499 | 131 | 71.3 | 83.2 | 30.5 | 31.8 | 0.035 | 107.3 | 11.4 | 69.8 | 70.1 | 56.9 | 0.993 | 102.3 | 367.9 | 306.9 | 88 | 651.4 | 2.407 | 455.8 | 34.14 | 114.1 |  | 64.1 | 12 | 115.9 | 29.1 | 8.24 | 94.1 | 61.9
53220.3 |  |  | 2502 | 127.9 | 71.8 | 84.2 | 30.3 | 31.8 | 0.02 | 107.5 | 11.4 | 69.7 | 69.9 | 57.8 | 0.991 | 102.3 | 364.6 | 302.9 | 88.9 | 651.6 | 2.303 | 456 | 34.25 | 114.1 |  | 64.8 | 12 | 115.2 | 29.2 | 8.26 | 93.7 | 63.1
53250.3 |  |  | 2501 | 126.9 | 72.5 | 85.2 | 29.9 | 31.8 | 0.054 | 107.2 | 11.4 | 69.8 | 70.2 | 58.3 | 0.991 | 102.3 | 362.5 | 299.4 | 89.7 | 652.1 | 2.279 | 457.5 | 33.72 | 114 |  | 65.4 | 12 | 114.7 | 29.2 | 8.27 | 92.7 | 64.2
53280.3 |  |  | 2500 | 126.8 | 73.4 | 85.9 | 29.4 | 31.8 | 0.059 | 107 | 11.4 | 69.8 | 70.3 | 58.4 | 0.99 | 102.2 | 359.3 | 295.5 | 90.4 | 652.4 | 2.226 | 457.1 | 33.31 | 113.9 |  | 66.3 | 12 | 114.7 | 29.2 | 8.23 | 92.3 | 65.4
53310.3 |  |  | 2500 | 126.5 | 74.2 | 86.7 | 29.5 | 31.8 | 0.063 | 106.9 | 11.4 | 69.8 | 70 | 59.2 | 0.989 | 102.3 | 357.2 | 292 | 91.2 | 652.8 | 2.218 | 456.1 | 32.54 | 113.9 |  | 67.2 | 12 | 115.9 | 29.2 | 8.19 | 92.7 | 66.6
53340.3 |  |  | 2500 | 126.6 | 75.3 | 87.3 | 29.6 | 31.8 | 0.057 | 106.6 | 11.4 | 69.8 | 69.4 | 59.8 | 0.992 | 102.3 | 354.3 | 288.6 | 91.9 | 653.6 | 2.233 | 454.8 | 33.04 | 114.1 |  | 68.2 | 12 | 115.5 | 29.1 | 8.18 | 92.5 | 67.8
53370.3 |  |  | 2500 | 126.4 | 76.3 | 88.1 | 29.6 | 31.8 | 0.036 | 106.8 | 11.4 | 69.7 | 68.7 | 60.3 | 0.989 | 102.3 | 350.7 | 285 | 92.7 | 653.9 | 2.217 | 454.8 | 33.39 | 114 |  | 69.2 | 12 | 115.4 | 28.8 | 8.17 | 92.4 | 68.8
53400.3 |  |  | 2499 | 127.2 | 77.2 | 88.9 | 29.8 | 31.8 | 0.059 | 107 | 11.4 | 69.8 | 69 | 61.2 | 0.991 | 102.3 | 347.9 | 281.5 | 93.4 | 654.2 | 2.187 | 455.7 | 33.35 | 114.2 |  | 69.8 | 12 | 115.4 | 28.7 | 8.16 | 92.9 | 70
53430.3 |  |  | 2500 | 127.2 | 77.7 | 89.7 | 29.9 | 31.9 | 0.075 | 107 | 11.4 | 69.7 | 68.7 | 61.7 | 0.987 | 102.3 | 344.8 | 278 | 94.2 | 654.4 | 2.148 | 457.3 | 32.35 | 114.1 |  | 70.3 | 12 | 115.2 | 28.7 | 8.15 | 92.7 | 71.1
53460.3 |  |  | 2500 | 129.8 | 78.2 | 90.4 | 30.1 | 31.8 | 0.044 | 107.2 | 11.4 | 69.8 | 70.2 | 62.4 | 0.99 | 102.2 | 342.6 | 274.7 | 94.9 | 654.6 | 2.137 | 457.1 | 33.68 | 114.1 |  | 70.9 | 12 | 114.4 | 28.7 | 8.16 | 93.8 | 72.3
53490.3 |  |  | 2499 | 130.7 | 79.2 | 91 | 30.1 | 31.9 | 0.027 | 107.2 | 11.4 | 69.7 | 70.2 | 63.4 | 0.987 | 102.3 | 340.8 | 272 | 95.6 | 655.3 | 2.142 | 456.7 | 34.35 | 114.2 |  | 72.1 | 12 | 114.7 | 28.9 | 8.14 | 94.2 | 73.3
53520.3 |  |  | 2498 | 130.5 | 80.1 | 91.8 | 30.2 | 31.9 | 0.048 | 106.8 | 11.4 | 69.8 | 70.2 | 64.3 | 0.991 | 102.3 | 338.4 | 269.1 | 96.2 | 655.8 | 2.155 | 455.5 | 33.59 | 114.2 |  | 73 | 12 | 114.6 | 28.9 | 8.13 | 94 | 74.4
53550.3 |  |  | 2501 | 128.6 | 80.9 | 92.5 | 30.3 | 31.9 | 0.018 | 107 | 11.4 | 69.8 | 70.4 | 62.9 | 0.991 | 102.3 | 335.9 | 265.9 | 96.9 | 656.5 | 2.132 | 456.1 | 34.83 | 114.3 |  | 73.9 | 12 | 115.6 | 29.1 | 8.12 | 94 | 75.5
53580.3 |  |  | 2498 | 126.5 | 81.7 | 93.2 | 30.3 | 31.9 | 0.066 | 106.6 | 11.4 | 69.8 | 70.3 | 64 | 0.989 | 102.2 | 332.7 | 262.5 | 97.6 | 657.3 | 2.058 | 455 | 32.57 | 114.2 |  | 74.7 | 12 | 115.6 | 29.1 | 8.11 | 92.7 | 76.6
53610.4 |  |  | 2500 | 128.5 | 82.5 | 94 | 30.4 | 31.9 | 0.052 | 107 | 11.4 | 69.8 | 69 | 65.1 | 0.99 | 102.3 | 330.2 | 259.8 | 98.2 | 657.8 | 2.101 | 455.7 | 33.04 | 114.3 |  | 75.3 | 12 | 116 | 29.2 | 8.12 | 93.4 | 77.7
53640.4 |  |  | 2498 | 127.8 | 83.1 | 94.6 | 30.3 | 32 | 0.067 | 107.1 | 11.4 | 69.7 | 70.4 | 66.4 | 0.989 | 102.2 | 328.2 | 257.1 | 98.9 | 658.6 | 2.078 | 457.2 | 32.88 | 114.2 |  | 75.9 | 12 | 115.9 | 29.3 | 8.15 | 93.3 | 78.7
53670.4 |  |  | 2502 | 125.6 | 83.9 | 95.2 | 29.9 | 31.9 | 0.038 | 107.2 | 11.4 | 69.8 | 68.6 | 67.9 | 0.992 | 102.3 | 326.2 | 254.5 | 99.4 | 659.3 | 2.06 | 457.3 | 33.71 | 114.3 |  | 76.7 | 11.6 | 114.6 | 29.3 | 8.19 | 93.1 | 79.8
53730.3 |  |  | 2500 | 127.4 | 85.7 | 96.3 | 29.5 | 32.1 | 0.06 | 106.9 | 11.4 | 69.8 | 69.6 | 69.8 | 0.989 | 102.2 | 321.8 | 248.8 | 100.7 | 660.4 | 2.055 | 455.9 | 33.25 | 114.3 |  | 78.5 | 12 | 115.5 | 29.3 | 8.13 | 93.5 | 81.8
53760.3 |  |  | 2500 | 131.6 | 85.3 | 97.1 | 29.6 | 32 | 0.032 | 106.9 | 11.4 | 69.7 | 70.1 | 70.8 | 0.989 | 102.3 | 319.5 | 245.8 | 101.4 | 660.6 | 2.083 | 454.9 | 33.67 | 114.5 |  | 77.9 | 12 | 116 | 29.2 | 8.13 | 94.9 | 82.8
53790.3 |  |  | 2498 | 131.6 | 84.8 | 97.7 | 29.8 | 32 | 0.053 | 106.8 | 11.4 | 69.7 | 70.3 | 71.7 | 0.989 | 102.3 | 317.7 | 244.1 | 101.8 | 661 | 2.052 | 454.1 | 33.39 | 114.4 |  | 77.3 | 12 | 116.1 | 29.1 | 8.12 | 94.7 | 83.8
53820.3 |  |  | 2502 | 128.2 | 84.5 | 98.1 | 29.9 | 32 | 0.015 | 107.2 | 11.4 | 69.8 | 70.2 | 72.9 | 0.993 | 102.2 | 316.2 | 242.7 | 102.3 | 661.1 | 2 | 455.3 | 34.87 | 114.3 |  | 77.1 | 12 | 115.1 | 28.9 | 8.09 | 94 | 84.8
53850.3 |  |  | 2501 | 126.9 | 84.8 | 98.6 | 30 | 31.9 | 0.055 | 107.1 | 11.4 | 69.7 | 70.2 | 73.9 | 0.991 | 102.2 | 315 | 241.4 | 102.6 | 661 | 1.976 | 456.7 | 33.65 | 114.3 |  | 77.5 | 12 | 115 | 28.9 | 8.08 | 93.3 | 85.7
53880.3 |  |  | 2500 | 126.2 | 85.3 | 98.9 | 30.2 | 32 | 0.063 | 107.1 | 11.4 | 69.8 | 70.3 | 74.8 | 0.986 | 102.2 | 313.9 | 240.1 | 102.9 | 661.3 | 1.937 | 457.4 | 32.8 | 114.3 |  | 78 | 12 | 114.7 | 29 | 8.1 | 92.7 | 86.7
53910.3 |  |  | 2501 | 126.6 | 85.2 | 99.4 | 30.2 | 31.9 | 0.068 | 107.1 | 11.4 | 69.7 | 70.2 | 71.7 | 0.99 | 102.2 | 312.9 | 238.7 | 103.3 | 661.5 | 1.946 | 456.7 | 33.13 | 114.3 |  | 77.7 | 12.1 | 116.2 | 28.9 | 8.1 | 93.3 | 68.9
53940.3 |  |  | 2500 | 126.7 | 84.9 | 99.5 | 30.3 | 32 | 0.069 | 107 | 11.4 | 69.8 | 70.1 | 68 | 0.988 | 102.2 | 312.5 | 237.9 | 103.6 | 661.6 | 1.948 | 455.2 | 32.7 | 114.1 |  | 77.5 | 12.1 | 114.3 | 29.1 | 8.13 | 93.2 | 67.3
53970.3 |  |  | 2499 | 129.3 | 84.7 | 99.9 | 30.3 | 31.9 | 0.049 | 107 | 11.4 | 69.7 | 70.2 | 68 | 0.989 | 102.3 | 311.2 | 237 | 103.8 | 661.3 | 1.953 | 454.6 | 33.32 | 114.2 |  | 77.2 | 12 | 114.9 | 29.2 | 8.15 | 94.3 | 68.3
66601.4 |  |  | 1553 | 50.3 | 45 | 49.8 | 29.4 | 31.9 | 0.053 | 104 | 11.1 | 69.8 | 40.3 | 24.9 | 0.762 | 102.4 | 401.3 | 377.2 | 59.4 | 428.3 | 1.852 | 453.6 | 8.01 | 105.3 |  | 39.6 | 12 | 105.3 | 28.6 | 3.34 | 53.5 | 23.4
66602.4 |  |  | 1566 | 49.3 | 45 | 49.8 | 29.5 | 32 | 0.054 | 104 | 11.1 | 69.8 | 40.3 | 24.8 | 0.761 | 102.4 | 403.5 | 379 | 59.4 | 428.3 | 1.852 | 453.7 | 7.65 | 105.3 |  | 39.6 | 12 | 105.3 | 28.6 | 3.34 | 53.2 | 23.4
66603.4 |  |  | 1596 | 47.7 | 45.1 | 49.9 | 29.4 | 32 | 0.026 | 104.2 | 11.1 | 69.8 | 40.4 | 24.8 | 0.761 | 102.4 | 407.5 | 382.3 | 59.4 | 428.3 | 1.842 | 454.7 | 7.84 | 105.3 |  | 39.5 | 12.1 | 105.3 | 28.6 | 3.34 | 53.2 | 23.4
66604.4 |  |  | 1637 | 46.7 | 45.1 | 49.9 | 29.4 | 32 | 0.022 | 104.2 | 11.1 | 69.8 | 40.5 | 24.9 | 0.761 | 102.4 | 411.7 | 386 | 59.4 | 428.4 | 1.825 | 454.1 | 8.1 | 105.3 |  | 39.5 | 12 | 105.6 | 28.6 | 3.34 | 53 | 23.4
66605.4 |  |  | 1676 | 46.7 | 45.1 | 49.9 | 29.4 | 32 | 0.003 | 104.4 | 11.2 | 69.8 | 41.1 | 24.9 | 0.758 | 102.4 | 415.7 | 389.7 | 59.4 | 428.4 | 1.824 | 454.3 | 8.72 | 105.3 |  | 39.5 | 12 | 105.9 | 28.6 | 3.34 | 53.3 | 23.4
66606.4 |  |  | 1706 | 47.6 | 45 | 49.9 | 29.5 | 31.9 | -0.022 | 104.6 | 11.2 | 69.8 | 41.8 | 24.8 | 0.759 | 102.4 | 418.3 | 392.1 | 59.4 | 428.4 | 1.845 | 453.6 | 8.72 | 105.4 |  | 39.5 | 12 | 106 | 28.6 | 3.35 | 53.4 | 23.5
66607.4 |  |  | 1740 | 48.3 | 45 | 49.9 | 29.5 | 31.9 | -0.146 | 105 | 11.2 | 69.8 | 42.5 | 24.9 | 0.762 | 102.4 | 420.9 | 394.3 | 59.6 | 428.6 | 1.83 | 454.5 | 9.21 | 105.4 |  | 39.5 | 12 | 106.2 | 28.6 | 3.37 | 54.1 | 23.5
66608.4 |  |  | 1785 | 50.4 | 44.9 | 49.9 | 29.5 | 31.9 | -0.04 | 104.7 | 11.2 | 69.8 | 43.4 | 24.9 | 0.76 | 102.4 | 424.3 | 397.9 | 59.5 | 428.7 | 1.869 | 455.2 | 9.97 | 105.5 |  | 39.5 | 12 | 107.2 | 28.6 | 3.39 | 54.7 | 23.7
66609.4 |  |  | 1813 | 52.2 | 44.9 | 49.9 | 29.6 | 31.9 | -0.272 | 105.6 | 11.2 | 69.8 | 44.3 | 24.9 | 0.765 | 102.4 | 427.5 | 400.1 | 59.4 | 428.9 | 1.869 | 454.8 | 11.22 | 105.5 |  | 39.6 | 12 | 107.5 | 28.7 | 3.42 | 56.2 | 23.7
66610.4 |  |  | 1849 | 55.7 | 44.9 | 49.8 | 29.6 | 31.9 | -0.205 | 105.4 | 11.2 | 69.8 | 45.1 | 24.9 | 0.77 | 102.4 | 429.7 | 402.6 | 59.5 | 429.3 | 1.909 | 454.2 | 11.5 | 105.7 |  | 39.5 | 12 | 108.4 | 28.7 | 3.45 | 57.1 | 23.8
66611.4 |  |  | 1871 | 57.4 | 44.9 | 49.9 | 29.6 | 32 | -0.221 | 105.7 | 11.2 | 69.8 | 46 | 24.9 | 0.767 | 102.4 | 431.5 | 404.1 | 59.6 | 429.7 | 1.903 | 453 | 11.55 | 105.8 |  | 39.6 | 12 | 108.5 | 28.6 | 3.5 | 57.8 | 23.9
66612.4 |  |  | 1906 | 60 | 44.9 | 49.9 | 29.6 | 32 | -0.212 | 105.9 | 11.2 | 69.8 | 47.2 | 25.1 | 0.777 | 102.4 | 434.5 | 406.9 | 59.6 | 430.2 | 1.968 | 453.1 | 12.57 | 106 |  | 39.6 | 12 | 109.3 | 28.6 | 3.56 | 59 | 24.1
66613.4 |  |  | 1939 | 61.6 | 44.8 | 49.9 | 29.6 | 32 | -0.335 | 106.5 | 11.2 | 69.8 | 48.3 | 25.2 | 0.789 | 102.4 | 436.8 | 408.9 | 59.7 | 430.7 | 2.014 | 453.4 | 13.33 | 106.3 |  | 39.6 | 12 | 110.1 | 28.6 | 3.62 | 60.4 | 24.2
66614.4 |  |  | 1955 | 63.7 | 44.8 | 49.9 | 29.6 | 32 | -0.096 | 105.5 | 11.2 | 69.8 | 49.3 | 25.2 | 0.804 | 102.4 | 437.9 | 410.5 | 59.7 | 431.4 | 2.011 | 453.1 | 12.81 | 106.3 |  | 39.7 | 12 | 107.4 | 28.6 | 3.69 | 59.8 | 24.4
66615.4 |  |  | 1993 | 64.2 | 44.8 | 49.9 | 29.6 | 31.9 | -0.362 | 106.9 | 11.2 | 69.8 | 50.2 | 25.2 | 0.818 | 102.4 | 441.7 | 413 | 59.7 | 432.3 | 1.953 | 455.5 | 14.3 | 106.2 |  | 39.7 | 12 | 105.8 | 28.6 | 3.76 | 61.2 | 24.4
66616.4 |  |  | 2032 | 66.1 | 44.8 | 50 | 29.6 | 31.9 | -0.302 | 106.6 | 11.2 | 69.8 | 51.1 | 25.2 | 0.807 | 102.4 | 443.5 | 415.1 | 59.7 | 433.3 | 1.994 | 454 | 13.99 | 106.1 |  | 39.8 | 12 | 104.7 | 28.6 | 3.84 | 61.6 | 24.5
66617.4 |  |  | 2061 | 67.8 | 44.8 | 50 | 29.6 | 31.9 | -0.585 | 107.3 | 11.2 | 69.9 | 52.3 | 25.3 | 0.848 | 102.4 | 445.9 | 417 | 59.7 | 434.4 | 1.956 | 452.2 | 15.96 | 106.2 |  | 39.8 | 12 | 109.8 | 28.6 | 3.92 | 62.7 | 24.6
66618.4 |  |  | 2087 | 70.6 | 44.8 | 49.9 | 29.6 | 31.9 | -0.449 | 107.1 | 11.2 | 69.9 | 53.4 | 25.3 | 0.83 | 102.4 | 447.5 | 418.7 | 59.7 | 435.8 | 2.039 | 451.6 | 15.39 | 106.3 |  | 39.9 | 12 | 107.8 | 28.6 | 4.01 | 63 | 24.7
66619.4 |  |  | 2120 | 70.9 | 44.9 | 49.9 | 29.5 | 31.9 | -0.478 | 107.2 | 11.2 | 69.9 | 54.5 | 25.4 | 0.844 | 102.4 | 449.7 | 420.5 | 59.8 | 437.2 | 1.984 | 443.4 | 16.08 | 106.3 |  | 40 | 12 | 106 | 28.7 | 4.11 | 63.3 | 24.7
66620.4 |  |  | 2154 | 72.2 | 44.9 | 50 | 29.5 | 31.9 | -0.531 | 106.9 | 11.2 | 69.9 | 55.5 | 25.5 | 0.855 | 102.4 | 451.3 | 422 | 59.8 | 438.9 | 1.883 | 432.6 | 16.84 | 106.1 |  | 40.1 | 12 | 105 | 28.6 | 4.21 | 63.8 | 24.7
66621.4 |  |  | 2182 | 73.2 | 44.9 | 50.1 | 29.5 | 31.8 | -0.343 | 106.6 | 11.2 | 69.9 | 56.5 | 25.5 | 0.855 | 102.4 | 453.4 | 423.9 | 59.8 | 440.6 | 1.847 | 426.3 | 16.8 | 106.3 |  | 40.2 | 12 | 109 | 28.7 | 4.31 | 64.3 | 24.9
66622.4 |  |  | 2216 | 74.2 | 45 | 50.1 | 29.5 | 31.8 | -0.353 | 107.3 | 11.2 | 69.9 | 57.4 | 25.6 | 0.879 | 102.4 | 455.7 | 426 | 59.9 | 442.4 | 2.011 | 425.2 | 18.21 | 106.4 |  | 40.3 | 12 | 107.8 | 28.8 | 4.42 | 64.9 | 24.8
66623.4 |  |  | 2248 | 75.4 | 45.1 | 50.1 | 29.5 | 31.8 | -0.364 | 107.5 | 11.2 | 69.9 | 58.4 | 25.6 | 0.882 | 102.4 | 457.7 | 427.6 | 59.9 | 444.3 | 2.051 | 435.9 | 18.48 | 106.3 |  | 40.3 | 12 | 105.8 | 28.8 | 4.53 | 65.3 | 24.8
66624.4 |  |  | 2282 | 77.6 | 45.1 | 50.1 | 29.5 | 31.8 | -0.708 | 108.1 | 11.2 | 69.9 | 59.3 | 25.6 | 0.935 | 102.4 | 459.5 | 429.4 | 59.9 | 446.3 | 2.021 | 451.7 | 20.32 | 106.3 |  | 40.5 | 12.1 | 109.6 | 28.8 | 4.65 | 66.8 | 24.9
66625.4 |  |  | 2306 | 80.1 | 45.1 | 50.1 | 29.5 | 31.8 | -0.008 | 107.9 | 11.2 | 69.9 | 60.2 | 25.7 | 0.922 | 102.4 | 461.6 | 431.1 | 60 | 448.6 | 2.208 | 451.9 | 19.59 | 106.6 |  | 40.6 | 12.1 | 108.7 | 28.7 | 4.77 | 67.5 | 24.9
66626.4 |  |  | 2341 | 82 | 45.2 | 50.2 | 29.5 | 31.7 | -0.089 | 108 | 11.2 | 69.9 | 61.3 | 25.8 | 0.961 | 102.4 | 464.1 | 433.4 | 60 | 450.9 | 2.4 | 452.3 | 21.28 | 106.6 |  | 40.7 | 12 | 106.7 | 28.7 | 4.89 | 68.4 | 25.1
66627.4 |  |  | 2368 | 82.5 | 45.3 | 50.1 | 29.5 | 31.7 | -0.056 | 107.4 | 11.2 | 69.9 | 62.6 | 25.8 | 0.919 | 102.4 | 465.1 | 434.6 | 60.1 | 453.3 | 2.382 | 453.4 | 19.99 | 106.4 |  | 40.8 | 12 | 105.9 | 28.6 | 5.01 | 68.3 | 25.1
66628.4 |  |  | 2404 | 83.5 | 45.4 | 50.2 | 29.6 | 31.7 | -0.125 | 107.6 | 11.2 | 69.9 | 63.9 | 25.9 | 0.976 | 102.4 | 467.2 | 436.3 | 60.1 | 455.9 | 2.338 | 455.7 | 21.55 | 106.7 |  | 40.9 | 12 | 112.4 | 28.6 | 5.12 | 69.6 | 25
66629.4 |  |  | 2436 | 84.9 | 45.5 | 50.2 | 29.6 | 31.7 | -0.204 | 108.2 | 11.2 | 69.9 | 65.1 | 26 | 0.989 | 102.4 | 469.4 | 437.9 | 60.2 | 458.6 | 2.394 | 455.1 | 22.43 | 107 |  | 41 | 12 | 108.5 | 28.6 | 5.24 | 71.1 | 25.2
66631.3 |  |  | 2491 | 90.5 | 45.9 | 50.3 | 29.6 | 31.7 | -0.339 | 108.6 | 11.1 | 69.9 | 67.3 | 26.1 | 0.991 | 102.4 | 471.5 | 440.8 | 60.3 | 464.1 | 2.4 | 454.1 | 25.36 | 106.8 |  | 41.3 | 12.1 | 107 | 28.6 | 5.44 | 73.6 | 25.3
66632.3 |  |  | 2496 | 92 | 45.9 | 50.3 | 29.6 | 31.6 | -0.029 | 108.1 | 11.2 | 69.9 | 68.3 | 26.2 | 0.982 | 102.4 | 471.4 | 440.6 | 60.3 | 467.1 | 2.488 | 455.6 | 23.79 | 107.2 |  | 41.4 | 12.1 | 109.7 | 28.6 | 5.55 | 73.6 | 25.3
66633.3 |  |  | 2498 | 92.4 | 46.1 | 50.3 | 29.6 | 31.6 | -0.007 | 107.9 | 11.1 | 69.9 | 69.1 | 26.2 | 0.986 | 102.4 | 471.6 | 440.8 | 60.4 | 470.1 | 2.582 | 454.2 | 24.09 | 107.3 |  | 41.6 | 12.1 | 107.6 | 28.6 | 5.65 | 73.3 | 25.3
66634.3 |  |  | 2501 | 91.7 | 46.2 | 50.4 | 29.6 | 31.6 | -0.024 | 108.1 | 11.2 | 69.9 | 69.9 | 26.2 | 0.987 | 102.4 | 471 | 440.4 | 60.5 | 473.1 | 2.729 | 454.4 | 24.14 | 107.1 |  | 41.7 | 12.1 | 107 | 28.5 | 5.75 | 73.5 | 25.4
66635.3 |  |  | 2500 | 92.7 | 46.3 | 50.4 | 29.6 | 31.6 | -0.015 | 108 | 11.1 | 69.9 | 70.4 | 26.3 | 0.986 | 102.4 | 471.1 | 440.3 | 60.6 | 476.1 | 2.734 | 455.1 | 24.03 | 108.2 |  | 41.8 | 12 | 110.4 | 28.5 | 5.84 | 74.2 | 25.4
66636.3 |  |  | 2500 | 94.1 | 46.5 | 50.4 | 29.6 | 31.6 | -0.041 | 108.3 | 11.1 | 69.9 | 70.5 | 26.2 | 0.991 | 102.4 | 470.7 | 439.9 | 60.7 | 479.1 | 2.735 | 454.5 | 25.28 | 108.5 |  | 41.9 | 12 | 108.3 | 28.5 | 5.93 | 74.8 | 25.5
66637.3 |  |  | 2502 | 96.1 | 46.6 | 50.5 | 29.6 | 31.6 | -0.12 | 108.1 | 11.1 | 69.9 | 70.5 | 26.3 | 0.993 | 102.4 | 471 | 439.7 | 60.7 | 482 | 2.83 | 454.6 | 26.32 | 108.1 |  | 42 | 12 | 107.4 | 28.5 | 6.02 | 76 | 25.6
66638.3 |  |  | 2500 | 98.5 | 46.7 | 50.5 | 29.6 | 31.6 | -0.227 | 108.2 | 11.1 | 69.8 | 70.3 | 26.2 | 0.986 | 102.4 | 471.3 | 439.7 | 60.7 | 484.9 | 2.889 | 454.3 | 27.02 | 108.1 |  | 42.2 | 12 | 111.1 | 28.5 | 6.11 | 76.9 | 25.6
66639.3 |  |  | 2498 | 99.8 | 46.9 | 50.6 | 29.7 | 31.5 | -0.066 | 107.7 | 11.1 | 69.8 | 70.2 | 26.3 | 0.989 | 102.4 | 470.3 | 439 | 60.8 | 487.8 | 2.911 | 454.3 | 25.13 | 113.9 |  | 42.3 | 12 | 115.5 | 28.6 | 6.2 | 76.7 | 25.7
66640.3 |  |  | 2501 | 99.5 | 47.1 | 50.6 | 29.7 | 31.5 | -0.092 | 108.1 | 11.1 | 69.8 | 70.1 | 26.3 | 0.987 | 102.4 | 471.1 | 439.2 | 60.8 | 490.7 | 2.907 | 455 | 26.16 | 114.8 |  | 42.3 | 12 | 114.8 | 28.5 | 6.28 | 76.9 | 25.7
66641.3 |  |  | 2500 | 98.8 | 47.2 | 50.6 | 29.7 | 31.5 | 0.004 | 107.9 | 11.1 | 69.8 | 70 | 26.3 | 0.989 | 102.4 | 471 | 439 | 60.9 | 493.7 | 3.002 | 455.9 | 26.26 | 113.9 |  | 42.4 | 12 | 113.6 | 28.5 | 6.36 | 76.9 | 25.8
66642.3 |  |  | 2501 | 98.6 | 47.3 | 50.7 | 29.7 | 31.5 | -0.005 | 107.9 | 11.1 | 69.8 | 70 | 26.4 | 0.986 | 102.4 | 471 | 438.9 | 61 | 496.4 | 2.958 | 453.7 | 26.25 | 113.2 |  | 42.5 | 12 | 112.6 | 28.4 | 6.44 | 76.9 | 25.9
66643.3 |  |  | 2498 | 98.8 | 47.4 | 50.8 | 29.7 | 31.5 | 0.033 | 107.5 | 11.1 | 69.8 | 69.9 | 26.5 | 0.99 | 102.4 | 470.5 | 438.3 | 61.1 | 499.2 | 2.921 | 454.1 | 25.66 | 112.1 |  | 42.6 | 12 | 112.2 | 28.4 | 6.5 | 76.5 | 25.9
66644.3 |  |  | 2501 | 97.6 | 47.6 | 50.8 | 29.7 | 31.4 | 0.035 | 107.6 | 11.1 | 69.8 | 69.9 | 26.6 | 0.992 | 102.4 | 470.8 | 438.4 | 61 | 501.8 | 2.893 | 452.7 | 25.08 | 108.6 |  | 42.7 | 12 | 107.9 | 28.5 | 6.57 | 76.4 | 26.1
66645.3 |  |  | 2498 | 97.1 | 47.7 | 50.8 | 29.7 | 31.4 | 0.034 | 107.1 | 11.1 | 69.8 | 70.1 | 26.7 | 0.989 | 102.4 | 470.3 | 437.9 | 61.1 | 504.4 | 2.845 | 454.9 | 24.95 | 107.8 |  | 42.8 | 12 | 107.6 | 28.4 | 6.62 | 75.9 | 26.1
66646.3 |  |  | 2501 | 96.2 | 47.8 | 50.9 | 29.7 | 31.4 | -0.005 | 107 | 11.1 | 69.8 | 70.1 | 26.7 | 0.989 | 102.4 | 470.2 | 437.8 | 61.1 | 506.9 | 2.835 | 454.4 | 25.82 | 107.4 |  | 42.9 | 12 | 107.6 | 28.4 | 6.67 | 76 | 26.2
66647.3 |  |  | 2501 | 97.5 | 47.9 | 51.1 | 29.7 | 31.4 | -0.091 | 107.2 | 11.1 | 69.8 | 70.1 | 26.7 | 0.988 | 102.4 | 469.8 | 437.4 | 61.2 | 509.3 | 2.884 | 455.3 | 26.33 | 111.3 |  | 43.1 | 12 | 112.9 | 28.5 | 6.71 | 76.7 | 26.2
66648.3 |  |  | 2500 | 97.9 | 48.1 | 51.1 | 29.8 | 31.4 | 0.004 | 107 | 11.1 | 69.8 | 70 | 26.7 | 0.991 | 102.4 | 469.6 | 437.2 | 61.3 | 511.6 | 2.919 | 453.5 | 25.46 | 116.4 |  | 43.1 | 12 | 116.5 | 28.4 | 6.75 | 76.9 | 26.3
66649.3 |  |  | 2500 | 99.3 | 48.2 | 51.2 | 29.8 | 31.4 | 0.023 | 107.2 | 11.1 | 69.8 | 70 | 26.8 | 0.992 | 102.4 | 469 | 437 | 61.4 | 513.8 | 3.02 | 455.7 | 26.72 | 110.6 |  | 43.2 | 12 | 109.8 | 28.4 | 6.79 | 77.3 | 26.4
66650.3 |  |  | 2501 | 99.7 | 48.3 | 51.2 | 29.8 | 31.4 | -0.04 | 107.5 | 11.1 | 69.8 | 70 | 26.8 | 0.989 | 102.4 | 468.4 | 436.4 | 61.4 | 515.8 | 3.008 | 454.9 | 27.17 | 107.6 |  | 43.3 | 12 | 107.8 | 28.5 | 6.83 | 78.1 | 26.4
66651.3 |  |  | 2500 | 102 | 48.4 | 51.3 | 29.8 | 31.4 | -0.026 | 107.6 | 11.1 | 69.8 | 70 | 26.9 | 0.993 | 102.4 | 468 | 436.2 | 61.4 | 517.9 | 3.008 | 456.8 | 27.49 | 107.7 |  | 43.5 | 12 | 107.8 | 28.5 | 6.86 | 78.9 | 26.5
66652.3 |  |  | 2498 | 103.2 | 48.5 | 51.3 | 29.8 | 31.3 | -0.005 | 107.4 | 11.1 | 69.8 | 70 | 26.9 | 0.985 | 102.4 | 467.9 | 435.8 | 61.6 | 520.3 | 2.989 | 455 | 26.29 | 113.9 |  | 43.6 | 12.1 | 115.2 | 28.5 | 6.89 | 79 | 26.6
66653.3 |  |  | 2500 | 103 | 48.6 | 51.5 | 29.8 | 31.3 | 0.049 | 107.6 | 11.1 | 69.8 | 70 | 27.1 | 0.991 | 102.4 | 467.4 | 435.7 | 61.7 | 522.4 | 3.063 | 454.7 | 27.12 | 110.4 |  | 43.7 | 12.1 | 110.3 | 28.4 | 6.91 | 78.9 | 26.8
66654.3 |  |  | 2501 | 102.9 | 48.7 | 51.5 | 29.9 | 31.3 | 0.028 | 107.8 | 11.1 | 69.8 | 70 | 27.1 | 0.99 | 102.4 | 467 | 435.4 | 61.7 | 524.3 | 3.084 | 455.4 | 27.24 | 108.3 |  | 43.9 | 12 | 108.5 | 28.5 | 6.94 | 79.3 | 26.8
66655.3 |  |  | 2500 | 103 | 48.9 | 51.6 | 29.9 | 31.3 | 0.031 | 107.8 | 11.1 | 69.8 | 70 | 27.2 | 0.991 | 102.4 | 466.4 | 434.9 | 61.8 | 526.2 | 3.004 | 455.1 | 26.96 | 107.7 |  | 43.9 | 12 | 107.8 | 28.5 | 6.97 | 79.3 | 26.8
66656.3 |  |  | 2500 | 103.6 | 49 | 51.7 | 29.9 | 31.3 | 0.009 | 107.7 | 11.1 | 69.8 | 70.2 | 27.2 | 0.985 | 102.4 | 466.2 | 434.6 | 61.8 | 528.2 | 2.961 | 456.4 | 26.67 | 113.5 |  | 44.2 | 12 | 115.4 | 28.4 | 7 | 79.3 | 26.9
66657.3 |  |  | 2501 | 102.2 | 49.1 | 51.7 | 30 | 31.3 | 0.049 | 107.8 | 11.1 | 69.8 | 70.9 | 27.3 | 0.987 | 102.4 | 466.1 | 434.6 | 61.8 | 530.1 | 3.008 | 455.7 | 27.03 | 116.3 |  | 44.3 | 12.1 | 116.5 | 28.5 | 7.02 | 79 | 26.9
66658.3 |  |  | 2501 | 101 | 49.2 | 51.8 | 30 | 31.3 | 0.05 | 107.8 | 11.1 | 69.8 | 71.3 | 27.4 | 0.986 | 102.4 | 466.1 | 434.3 | 61.9 | 531.8 | 2.99 | 454.3 | 27.04 | 114.1 |  | 44.4 | 12.1 | 114.3 | 28.5 | 7.04 | 78.5 | 26.9
66659.3 |  |  | 2501 | 101.1 | 49.4 | 51.9 | 30 | 31.2 | 0.046 | 107.9 | 11.1 | 69.8 | 71.7 | 27.4 | 0.99 | 102.4 | 465.8 | 433.7 | 61.9 | 533.6 | 2.991 | 454.5 | 26.57 | 113.6 |  | 44.6 | 12.1 | 113.7 | 28.4 | 7.04 | 78.8 | 27.1
66660.3 |  |  | 2502 | 102.4 | 49.5 | 52 | 30.1 | 31.3 | 0.014 | 108.1 | 11.1 | 69.8 | 71.9 | 27.4 | 0.992 | 102.4 | 466.4 | 433.6 | 62.1 | 535.2 | 3.068 | 456.5 | 27.32 | 113.1 |  | 44.7 | 12.1 | 113.3 | 28.4 | 7.05 | 79.6 | 27.2
66661.3 |  |  | 2502 | 105.2 | 49.7 | 52 | 30 | 31.3 | -0.015 | 107.3 | 11.1 | 69.8 | 72 | 27.4 | 0.992 | 102.4 | 466.2 | 433.2 | 62.1 | 536.9 | 3.083 | 454.4 | 28.71 | 112.2 |  | 44.8 | 12.1 | 112.3 | 28.4 | 7.06 | 80.6 | 27.2
66662.3 |  |  | 2499 | 107.5 | 49.8 | 52.1 | 30 | 31.2 | -0.002 | 107.2 | 11.1 | 69.8 | 71.8 | 27.5 | 0.989 | 102.4 | 465.9 | 432.7 | 62.2 | 538.6 | 3.144 | 454.2 | 28.5 | 111.1 |  | 44.9 | 12 | 111.3 | 28.4 | 7.08 | 81.1 | 27.2
66663.3 |  |  | 2498 | 109 | 50 | 52.2 | 30 | 31.2 | 0.005 | 107.2 | 11.1 | 69.8 | 71.1 | 27.7 | 0.989 | 102.4 | 465.5 | 432.5 | 62.2 | 540.6 | 3.134 | 454 | 28.26 | 110.3 |  | 45.2 | 12 | 110.4 | 28.4 | 7.1 | 81.3 | 27.3
66664.3 |  |  | 2499 | 108.6 | 50.2 | 52.2 | 30.1 | 31.2 | 0.022 | 107.1 | 11.1 | 69.8 | 70.5 | 27.7 | 0.988 | 102.4 | 465.5 | 432.4 | 62.3 | 542.4 | 3.115 | 455.4 | 27.92 | 109.8 |  | 45.3 | 12 | 110 | 28.5 | 7.13 | 81.1 | 27.4
66665.3 |  |  | 2500 | 107.7 | 50.3 | 52.3 | 30.1 | 31.2 | -0.001 | 107.2 | 11.1 | 69.8 | 69.9 | 27.8 | 0.987 | 102.4 | 465.3 | 432.1 | 62.4 | 544.1 | 3.102 | 454.7 | 28.59 | 109.6 |  | 45.4 | 12 | 109.8 | 28.4 | 7.15 | 81.1 | 27.4
66666.3 |  |  | 2500 | 107.3 | 50.6 | 52.4 | 30.1 | 31.2 | 0.009 | 107.1 | 11.1 | 69.9 | 69.5 | 27.8 | 0.989 | 102.4 | 465 | 431.8 | 62.4 | 545.9 | 3.097 | 455.3 | 28.44 | 109.9 |  | 45.6 | 12 | 110.2 | 28.4 | 7.18 | 81 | 27.5
66667.3 |  |  | 2500 | 107.2 | 50.6 | 52.4 | 30.1 | 31.1 | -0.011 | 107.2 | 11.1 | 69.9 | 69.4 | 27.8 | 0.989 | 102.4 | 464.9 | 431.5 | 62.5 | 547.6 | 3.073 | 453.5 | 28.87 | 109.9 |  | 45.7 | 12 | 110.1 | 28.4 | 7.21 | 81 | 27.6
66668.3 |  |  | 2498 | 107.1 | 50.8 | 52.6 | 30.1 | 31.1 | 0.021 | 107 | 11.1 | 69.9 | 69.9 | 27.8 | 0.992 | 102.4 | 464.3 | 431 | 62.6 | 549.3 | 3.078 | 453.1 | 27.64 | 110 |  | 45.8 | 12 | 110.2 | 28.4 | 7.24 | 80.8 | 27.7
66669.3 |  |  | 2500 | 106.5 | 50.8 | 52.7 | 30.1 | 31.2 | 0.036 | 106.9 | 11.1 | 69.9 | 70.4 | 27.9 | 0.989 | 102.4 | 464.4 | 431 | 62.7 | 551 | 3.059 | 454.9 | 28.26 | 110 |  | 45.9 | 12 | 110.5 | 28.5 | 7.26 | 80.5 | 27.7
66670.3 |  |  | 2499 | 105.7 | 50.9 | 52.8 | 30.2 | 31.1 | 0.081 | 106.8 | 11.1 | 69.9 | 70.8 | 27.9 | 0.99 | 102.4 | 464 | 430.5 | 62.7 | 552.7 | 3.068 | 455.7 | 26.74 | 110 |  | 46.1 | 12 | 110.5 | 28.4 | 7.28 | 80.2 | 27.8
66671.3 |  |  | 2500 | 104.9 | 51.1 | 52.8 | 30.2 | 31.1 | 0.068 | 106.8 | 11.1 | 69.9 | 71.1 | 28 | 0.99 | 102.4 | 464 | 430.6 | 62.8 | 554.1 | 3.076 | 455.9 | 27.65 | 110.1 |  | 46.2 | 12 | 110.4 | 28.4 | 7.29 | 79.9 | 27.9
66672.3 |  |  | 2500 | 104.8 | 51.3 | 52.8 | 30.3 | 31.1 | 0.055 | 107 | 11.1 | 69.9 | 71.3 | 28.1 | 0.99 | 102.4 | 463.5 | 430.1 | 62.8 | 555.6 | 3.08 | 455 | 27.62 | 110.1 |  | 46.3 | 12.1 | 110.5 | 28.5 | 7.29 | 80 | 27.9
66673.3 |  |  | 2501 | 105.5 | 51.4 | 52.9 | 30.3 | 31.1 | 0.024 | 107.2 | 11.1 | 69.9 | 71 | 27.9 | 0.991 | 102.4 | 463.1 | 429.9 | 62.9 | 556.9 | 3.125 | 454.1 | 28.3 | 110.1 |  | 46.4 | 12 | 110.5 | 28.5 | 7.3 | 80.5 | 27.9
66674.3 |  |  | 2500 | 107.1 | 51.6 | 53.1 | 30.3 | 31.1 | 0.03 | 107.4 | 11.1 | 69.9 | 70.6 | 27.9 | 0.991 | 102.4 | 462.6 | 429.3 | 63 | 558.6 | 3.119 | 453.9 | 28.51 | 110.1 |  | 46.6 | 12 | 110.4 | 28.4 | 7.31 | 81 | 28
66675.3 |  |  | 2500 | 108.1 | 51.7 | 53.1 | 30.3 | 31.2 | 0.02 | 107.5 | 11.1 | 69.9 | 70.4 | 28 | 0.988 | 102.4 | 462.1 | 429.1 | 62.9 | 559.8 | 3.103 | 455.7 | 28.47 | 110.1 |  | 46.7 | 12 | 110.1 | 28.4 | 7.31 | 81.3 | 28
66676.3 |  |  | 2500 | 108.6 | 51.8 | 53.1 | 30.3 | 31.1 | 0.032 | 107.5 | 11.1 | 69.9 | 70.2 | 28 | 0.989 | 102.4 | 461.5 | 428.7 | 63.2 | 561.1 | 3.148 | 456.4 | 28.34 | 110 |  | 46.8 | 12 | 110.1 | 28.4 | 7.32 | 81.4 | 28.1
66677.3 |  |  | 2502 | 108.3 | 52 | 53.2 | 30.4 | 31.1 | 0.015 | 107.7 | 11.1 | 69.9 | 70.2 | 28.1 | 0.987 | 102.4 | 461.5 | 428.6 | 63.3 | 562.4 | 3.152 | 455.8 | 28.86 | 110 |  | 46.9 | 12 | 110 | 28.4 | 7.34 | 81.7 | 28.2
66678.3 |  |  | 2502 | 109.4 | 52.1 | 53.3 | 30.4 | 31.1 | -0.005 | 108.1 | 11.1 | 69.9 | 70.2 | 28.1 | 0.989 | 102.4 | 460.6 | 427.8 | 63.3 | 563.7 | 3.224 | 454.6 | 29.61 | 110 |  | 47.1 | 12 | 110.6 | 28.4 | 7.35 | 82.6 | 28.3
66679.3 |  |  | 2500 | 111 | 52.2 | 53.4 | 30.4 | 31.1 | -0.001 | 108.1 | 11.1 | 69.9 | 70.2 | 28.3 | 0.99 | 102.4 | 460.3 | 427.6 | 63.4 | 565 | 3.215 | 454.8 | 29.53 | 110 |  | 47.2 | 12 | 110.9 | 28.4 | 7.37 | 83.4 | 28.3
66680.3 |  |  | 2500 | 112.8 | 52.3 | 53.4 | 30.4 | 31.1 | -0.008 | 108.2 | 11.1 | 69.9 | 70.1 | 28.3 | 0.993 | 102.4 | 460 | 427.2 | 63.4 | 566.3 | 3.197 | 456.1 | 29.91 | 110.1 |  | 47.4 | 12 | 111 | 28.4 | 7.39 | 84 | 28.4
66681.3 |  |  | 2499 | 113.2 | 52.5 | 53.5 | 30.5 | 31.1 | 0.064 | 108.1 | 11.1 | 69.9 | 70.1 | 28.5 | 0.991 | 102.4 | 459.8 | 426.9 | 63.5 | 567.6 | 3.216 | 456.2 | 29.39 | 110.1 |  | 47.5 | 12.1 | 111.1 | 28.5 | 7.41 | 84.1 | 28.4
66682.3 |  |  | 2500 | 113 | 52.6 | 53.6 | 30.5 | 31.1 | 0.07 | 107.8 | 11.1 | 69.9 | 70 | 28.6 | 0.989 | 102.4 | 459.9 | 426.8 | 63.6 | 568.8 | 3.228 | 455.3 | 29.85 | 110.1 |  | 47.6 | 12 | 111.3 | 28.5 | 7.43 | 83.9 | 28.5
66683.3 |  |  | 2499 | 111.9 | 52.8 | 53.7 | 30.7 | 31.1 | 0.085 | 107.2 | 11 | 69.9 | 70 | 28.6 | 0.987 | 102.4 | 459.5 | 426.3 | 63.6 | 570.2 | 3.144 | 454.9 | 28.72 | 110.2 |  | 47.8 | 12 | 111.1 | 28.5 | 7.45 | 83.4 | 28.6
66684.3 |  |  | 2500 | 111.1 | 52.9 | 53.7 | 30.7 | 31 | 0.089 | 107.2 | 11 | 69.9 | 70 | 28.6 | 0.989 | 102.4 | 459.5 | 426 | 63.7 | 571.3 | 3.129 | 454.7 | 29.17 | 110.2 |  | 47.9 | 12.1 | 111.1 | 28.4 | 7.45 | 83.2 | 28.7
66685.3 |  |  | 2500 | 110.2 | 53.1 | 53.8 | 30.7 | 31.1 | 0.082 | 107.2 | 11 | 69.9 | 70.1 | 28.6 | 0.987 | 102.4 | 459.2 | 425.7 | 63.8 | 572.6 | 3.132 | 456.1 | 29.01 | 110.2 |  | 48.1 | 12.1 | 110.8 | 28.4 | 7.46 | 82.9 | 28.7
66686.3 |  |  | 2501 | 110.7 | 53.2 | 53.9 | 30.7 | 31.1 | 0.053 | 107.3 | 11 | 69.9 | 70.2 | 28.6 | 0.991 | 102.4 | 459.3 | 425.5 | 63.8 | 573.7 | 3.198 | 456.1 | 30.04 | 110.2 |  | 48.2 | 12 | 110.9 | 28.5 | 7.47 | 83.3 | 28.8
66687.3 |  |  | 2500 | 111.3 | 53.3 | 54 | 30.7 | 31.1 | 0.062 | 107.2 | 11 | 69.9 | 70.2 | 28.7 | 0.988 | 102.4 | 459.3 | 425.1 | 63.9 | 574.8 | 3.179 | 454.8 | 29.2 | 110.2 |  | 48.3 | 12 | 111 | 28.4 | 7.48 | 83.4 | 28.8
66688.3 |  |  | 2501 | 112.3 | 53.4 | 54.1 | 30.7 | 31 | 0.061 | 107.1 | 11 | 69.9 | 70.2 | 29 | 0.989 | 102.4 | 458.8 | 424.5 | 63.9 | 575.9 | 3.162 | 454 | 29.75 | 110.3 |  | 48.4 | 12 | 111.4 | 28.4 | 7.49 | 83.5 | 28.9
66689.3 |  |  | 2500 | 112.3 | 53.6 | 54.2 | 30.7 | 31.1 | 0.078 | 107 | 11 | 69.9 | 70.2 | 28.9 | 0.986 | 102.4 | 459.1 | 424.4 | 64 | 577 | 3.121 | 454.5 | 28.93 | 110.3 |  | 48.6 | 12 | 111.7 | 28.4 | 7.5 | 83.3 | 28.9
66690.3 |  |  | 2502 | 112.1 | 53.8 | 54.3 | 30.8 | 31 | 0.049 | 107.1 | 11 | 69.9 | 70.1 | 29 | 0.99 | 102.4 | 458.5 | 423.8 | 64.1 | 578 | 3.108 | 455.7 | 29.56 | 110.4 |  | 48.7 | 12 | 111.9 | 28.4 | 7.52 | 83.5 | 29
66691.3 |  |  | 2503 | 113.2 | 53.9 | 54.3 | 30.8 | 31 | 0.013 | 107.4 | 11 | 69.9 | 70.1 | 29.1 | 0.986 | 102.4 | 458.3 | 423.6 | 64.2 | 579 | 3.186 | 454.9 | 31.1 | 110.4 |  | 48.8 | 12 | 111.9 | 28.5 | 7.53 | 84.6 | 29.1
66692.3 |  |  | 2500 | 115.2 | 54.1 | 54.4 | 30.8 | 31 | 0.029 | 107.4 | 11 | 69.9 | 70.1 | 29.1 | 0.99 | 102.4 | 457.7 | 423.4 | 64.2 | 580 | 3.213 | 455 | 30.83 | 110.5 |  | 48.9 | 12 | 111.9 | 28.4 | 7.56 | 85.3 | 29.1
66693.3 |  |  | 2499 | 116.1 | 54.2 | 54.5 | 30.9 | 31.1 | 0.047 | 107.3 | 11 | 69.9 | 70.2 | 29.2 | 0.99 | 102.4 | 457.2 | 422.7 | 64.3 | 581.1 | 3.218 | 453.8 | 29.9 | 110.5 |  | 49.1 | 12 | 111.9 | 28.5 | 7.58 | 85.2 | 29.2
66694.3 |  |  | 2500 | 115.4 | 54.3 | 54.6 | 30.9 | 31 | 0.054 | 107.3 | 11 | 69.9 | 70.3 | 29.2 | 0.988 | 102.4 | 456.7 | 422.5 | 64.4 | 582 | 3.229 | 455.2 | 29.72 | 110.6 |  | 49.2 | 12 | 112.1 | 28.4 | 7.61 | 85 | 29.2
66695.3 |  |  | 2499 | 114.2 | 54.6 | 54.7 | 30.9 | 31.1 | 0.066 | 107.3 | 11 | 69.8 | 70.3 | 29.3 | 0.988 | 102.4 | 456.3 | 422.1 | 64.4 | 582.9 | 3.242 | 456 | 29.34 | 110.6 |  | 49.4 | 12.1 | 112.2 | 28.4 | 7.63 | 84.8 | 29.3
66696.3 |  |  | 2499 | 113.7 | 54.6 | 54.8 | 30.9 | 31.1 | 0.043 | 107.4 | 11 | 69.8 | 70.4 | 29.4 | 0.988 | 102.4 | 456.4 | 421.9 | 64.4 | 584.1 | 3.203 | 456.9 | 29.86 | 110.6 |  | 49.6 | 12.1 | 112 | 28.4 | 7.65 | 84.8 | 29.4
66697.3 |  |  | 2499 | 113.9 | 54.8 | 54.9 | 30.9 | 30.9 | 0.045 | 107.5 | 11 | 69.8 | 70.5 | 29.4 | 0.988 | 102.4 | 455.9 | 421.3 | 64.6 | 584.8 | 3.165 | 455 | 30.02 | 110.7 |  | 49.7 | 12 | 112.1 | 28.4 | 7.66 | 84.9 | 29.5
66698.3 |  |  | 2501 | 114.4 | 54.9 | 54.9 | 31 | 31 | 0.023 | 107.7 | 11 | 69.8 | 70.4 | 29.5 | 0.991 | 102.4 | 455.3 | 421 | 64.7 | 585.7 | 3.183 | 453.6 | 30.68 | 110.7 |  | 49.8 | 12 | 112.1 | 28.4 | 7.68 | 85.3 | 29.6
66699.3 |  |  | 2500 | 115.7 | 55.1 | 55.1 | 31.1 | 31 | 0.044 | 107.6 | 11 | 69.8 | 70.4 | 29.6 | 0.992 | 102.4 | 455.1 | 420.9 | 64.7 | 586.6 | 3.226 | 455.1 | 30.08 | 110.8 |  | 49.9 | 12 | 112.3 | 28.4 | 7.69 | 85.6 | 29.7
66700.3 |  |  | 2499 | 116 | 55.2 | 55.2 | 31.1 | 31 | 0.04 | 107.7 | 11 | 69.8 | 70.4 | 29.7 | 0.987 | 102.4 | 454.9 | 420.6 | 64.9 | 587.4 | 3.261 | 456.4 | 30.21 | 110.8 |  | 50.1 | 12.1 | 112 | 28.4 | 7.7 | 85.6 | 29.7
66701.3 |  |  | 2500 | 115.8 | 55.3 | 55.3 | 31.1 | 30.9 | 0.05 | 107.7 | 11 | 69.8 | 70.3 | 29.6 | 0.99 | 102.4 | 454.6 | 420.3 | 65 | 588.3 | 3.355 | 456.8 | 30.03 | 110.8 |  | 50.2 | 12.1 | 111.8 | 28.5 | 7.71 | 85.5 | 29.7
66702.3 |  |  | 2500 | 115 | 55.4 | 55.4 | 31.1 | 30.9 | 0.056 | 107.5 | 11 | 69.8 | 70.2 | 29.7 | 0.989 | 102.4 | 453.9 | 419.8 | 65.1 | 589.1 | 3.204 | 456.1 | 29.87 | 110.8 |  | 50.3 | 12 | 111.5 | 28.5 | 7.72 | 85.3 | 29.8
66703.3 |  |  | 2499 | 114.5 | 55.6 | 55.5 | 31.1 | 30.9 | 0.058 | 107.3 | 11 | 69.8 | 70.2 | 29.8 | 0.988 | 102.4 | 453.4 | 419.1 | 65.1 | 589.9 | 3.142 | 455.2 | 29.6 | 110.8 |  | 50.4 | 12 | 111.7 | 28.4 | 7.72 | 85.1 | 29.8
66704.3 |  |  | 2501 | 114.6 | 55.7 | 55.6 | 31.1 | 30.8 | 0.028 | 107.4 | 11 | 69.8 | 70.3 | 29.8 | 0.992 | 102.4 | 453.5 | 419 | 65.2 | 590.7 | 3.117 | 454.3 | 30.57 | 110.8 |  | 50.6 | 12 | 111.8 | 28.5 | 7.73 | 85.4 | 29.9
66705.3 |  |  | 2502 | 116.1 | 55.8 | 55.6 | 31.2 | 30.9 | 0.006 | 107.6 | 11 | 69.8 | 70.3 | 29.8 | 0.989 | 102.4 | 453.2 | 418.5 | 65.2 | 591.4 | 3.203 | 456.2 | 31.55 | 110.9 |  | 50.7 | 12 | 112.5 | 28.6 | 7.74 | 86.3 | 29.9
66706.3 |  |  | 2500 | 118.1 | 55.9 | 55.7 | 31.2 | 30.9 | 0.007 | 107.5 | 11 | 69.8 | 70.2 | 29.8 | 0.989 | 102.4 | 452.8 | 417.9 | 65.3 | 592.2 | 3.221 | 455.3 | 31.56 | 110.9 |  | 50.7 | 12 | 112.8 | 28.5 | 7.76 | 86.8 | 29.9
66707.3 |  |  | 2499 | 119.3 | 56.1 | 55.8 | 31.2 | 30.8 | 0.024 | 107.4 | 11 | 69.8 | 70.2 | 29.9 | 0.989 | 102.4 | 453 | 417.9 | 65.3 | 593.1 | 3.22 | 455.7 | 30.83 | 111.1 |  | 50.8 | 12 | 113 | 28.5 | 7.77 | 86.9 | 30
66708.3 |  |  | 2500 | 118.6 | 56.2 | 55.8 | 31.2 | 30.9 | 0.039 | 107.3 | 11 | 69.8 | 70.2 | 29.9 | 0.987 | 102.4 | 452.8 | 417.5 | 65.3 | 593.9 | 3.195 | 453.6 | 30.77 | 111.2 |  | 50.8 | 12 | 112.9 | 28.5 | 7.79 | 86.6 | 30.1
66709.3 |  |  | 2500 | 117.5 | 56.3 | 56.1 | 31.3 | 30.9 | 0.026 | 107.4 | 11 | 69.8 | 70.1 | 29.9 | 0.99 | 102.4 | 452.8 | 417.2 | 65.6 | 594.7 | 3.239 | 455.1 | 30.87 | 111.2 |  | 50.9 | 12 | 112.6 | 28.5 | 7.81 | 86.6 | 30.3
66710.3 |  |  | 2499 | 116.8 | 56.4 | 56.2 | 31.3 | 30.9 | 0.044 | 107.2 | 11 | 69.8 | 70.2 | 29.9 | 0.991 | 102.4 | 452.3 | 416.6 | 65.7 | 595.4 | 3.151 | 455.4 | 30.11 | 111.3 |  | 50.9 | 12 | 112.5 | 28.6 | 7.82 | 86.3 | 30.4
66711.3 |  |  | 2500 | 116.6 | 56.5 | 56.2 | 31.2 | 30.9 | 0.037 | 107.2 | 11 | 69.8 | 70.2 | 30.1 | 0.989 | 102.4 | 451.9 | 416 | 65.6 | 596.1 | 3.116 | 456.1 | 30.29 | 111.2 |  | 51.1 | 12 | 112.2 | 28.5 | 7.83 | 86.3 | 30.4
66712.3 |  |  | 2499 | 116.3 | 56.6 | 56.3 | 31.3 | 30.9 | 0.05 | 107.1 | 11 | 69.8 | 70.3 | 30.2 | 0.987 | 102.4 | 451.7 | 415.7 | 65.7 | 596.8 | 3.148 | 454.6 | 29.82 | 111.2 |  | 51.1 | 12 | 112 | 28.6 | 7.84 | 85.9 | 30.5
66713.3 |  |  | 2500 | 116.1 | 56.6 | 56.4 | 31.3 | 30.9 | 0.039 | 107.1 | 11 | 69.8 | 70.3 | 30.2 | 0.987 | 102.4 | 451.7 | 415.4 | 65.8 | 597.5 | 3.156 | 454.3 | 30.15 | 111.2 |  | 51.2 | 12 | 112 | 28.5 | 7.84 | 86 | 30.5
66714.3 |  |  | 2499 | 115.9 | 56.7 | 56.5 | 31.2 | 30.8 | 0.067 | 106.9 | 11 | 69.8 | 70.3 | 30.2 | 0.988 | 102.4 | 451 | 415 | 65.8 | 598.2 | 3.144 | 454.2 | 29.56 | 111.2 |  | 51.2 | 12 | 111.9 | 28.6 | 7.84 | 85.7 | 30.5
66715.3 |  |  | 2502 | 116 | 56.8 | 56.6 | 31.3 | 30.8 | 0.025 | 107.1 | 11 | 69.8 | 70.3 | 30.3 | 0.99 | 102.4 | 451.2 | 414.8 | 65.9 | 598.8 | 3.13 | 455.8 | 30.51 | 111.1 |  | 51.3 | 12 | 111.9 | 28.5 | 7.84 | 85.9 | 30.6
66716.3 |  |  | 2500 | 116.4 | 56.8 | 56.7 | 31.3 | 30.8 | 0.012 | 107.1 | 11 | 69.8 | 70.4 | 30.3 | 0.989 | 102.4 | 450.9 | 414.5 | 66 | 599.4 | 3.164 | 454.8 | 30.62 | 111.2 |  | 51.3 | 12 | 112.1 | 28.5 | 7.85 | 86.2 | 30.6
66717.3 |  |  | 2501 | 117.2 | 56.9 | 56.7 | 31.3 | 30.8 | 0.012 | 107.1 | 11 | 69.8 | 70.4 | 30.4 | 0.99 | 102.4 | 450.6 | 414.2 | 66.1 | 600.1 | 3.18 | 455.5 | 30.81 | 111.2 |  | 51.3 | 12 | 112.6 | 28.5 | 7.85 | 86.6 | 30.7
66718.3 |  |  | 2500 | 117.6 | 57.1 | 56.8 | 31.3 | 30.8 | 0.026 | 107.1 | 11 | 69.8 | 70.4 | 30.4 | 0.988 | 102.4 | 450.3 | 413.7 | 66.1 | 600.8 | 3.223 | 453.3 | 30.51 | 111.3 |  | 51.4 | 12.1 | 113.1 | 28.6 | 7.86 | 86.6 | 30.7
66719.3 |  |  | 2500 | 117.3 | 57.1 | 57 | 31.3 | 30.8 | 0.03 | 107.1 | 11 | 69.8 | 70.3 | 30.4 | 0.987 | 102.4 | 449.8 | 413.2 | 66.2 | 601.4 | 3.191 | 454.1 | 30.39 | 111.4 |  | 51.5 | 12.1 | 113 | 28.4 | 7.86 | 86.6 | 30.8
66720.3 |  |  | 2500 | 117.1 | 57.1 | 57.1 | 31.3 | 30.8 | 0.023 | 107.2 | 11 | 69.8 | 70.3 | 30.4 | 0.988 | 102.4 | 449.5 | 412.9 | 66.2 | 602 | 3.205 | 454.6 | 30.96 | 111.5 |  | 51.5 | 12.1 | 112.9 | 28.5 | 7.86 | 86.8 | 30.9
66721.3 |  |  | 2502 | 117.7 | 57.2 | 57.2 | 31.3 | 30.8 | 0.003 | 107.5 | 11 | 69.8 | 70.3 | 30.4 | 0.986 | 102.4 | 449.1 | 412.7 | 66.3 | 602.6 | 3.242 | 455.3 | 31.83 | 111.5 |  | 51.6 | 12.1 | 112.4 | 28.6 | 7.87 | 87.3 | 30.9
66722.3 |  |  | 2501 | 119.3 | 57.2 | 57.2 | 31.3 | 30.8 | 0.005 | 107.5 | 11 | 69.9 | 70.4 | 30.5 | 0.987 | 102.4 | 448.4 | 412.4 | 66.4 | 603.2 | 3.236 | 456.6 | 31.51 | 111.5 |  | 51.6 | 12 | 112.4 | 28.5 | 7.87 | 87.5 | 30.9
66723.3 |  |  | 2499 | 120 | 57.3 | 57.3 | 31.4 | 30.8 | 0.014 | 107.1 | 11 | 69.9 | 70.4 | 30.6 | 0.991 | 102.4 | 447.9 | 412 | 66.4 | 603.8 | 3.178 | 455.4 | 31 | 111.5 |  | 51.6 | 12 | 112.6 | 28.5 | 7.88 | 87.5 | 31
66724.3 |  |  | 2500 | 119.9 | 57.4 | 57.4 | 31.3 | 30.8 | 0.032 | 106.8 | 11 | 69.9 | 70.4 | 30.7 | 0.989 | 102.4 | 447.7 | 411.7 | 66.6 | 604.3 | 3.14 | 455.6 | 30.58 | 111.6 |  | 51.7 | 12 | 112.9 | 28.5 | 7.9 | 87.4 | 31.1
66725.3 |  |  | 2500 | 118.4 | 57.4 | 57.6 | 31.3 | 30.8 | 0.032 | 106.8 | 11 | 69.9 | 70.4 | 30.7 | 0.987 | 102.4 | 447.1 | 411.1 | 66.6 | 604.9 | 3.133 | 456.2 | 30.25 | 111.7 |  | 51.7 | 12 | 113.1 | 28.4 | 7.91 | 87 | 31.2
66726.3 |  |  | 2500 | 117.6 | 57.5 | 57.6 | 31.3 | 30.8 | 0.043 | 106.8 | 11 | 69.9 | 70.4 | 30.7 | 0.987 | 102.4 | 447.1 | 410.9 | 66.6 | 605.6 | 3.121 | 457 | 30.38 | 111.7 |  | 51.8 | 12 | 113.4 | 28.5 | 7.91 | 86.7 | 31.2
66727.3 |  |  | 2500 | 116.7 | 57.6 | 57.7 | 31.3 | 30.8 | 0.046 | 106.8 | 11 | 69.9 | 70.4 | 30.8 | 0.988 | 102.4 | 446.9 | 410.7 | 66.7 | 606.1 | 3.132 | 455.4 | 30.37 | 111.8 |  | 51.8 | 12 | 113.4 | 28.5 | 7.91 | 86.5 | 31.3
66728.3 |  |  | 2501 | 116.6 | 57.7 | 57.9 | 31.3 | 30.8 | 0.034 | 106.9 | 11 | 69.9 | 70.4 | 30.8 | 0.989 | 102.4 | 446.7 | 410.4 | 66.8 | 606.6 | 3.179 | 455.1 | 30.85 | 112 |  | 51.9 | 12.1 | 113.1 | 28.5 | 7.9 | 86.6 | 31.3
66729.3 |  |  | 2500 | 116.7 | 57.7 | 57.9 | 31.3 | 30.9 | 0.044 | 106.9 | 11 | 69.9 | 70.4 | 30.8 | 0.992 | 102.4 | 446.3 | 409.9 | 66.9 | 607.1 | 3.191 | 454.7 | 30.42 | 112 |  | 51.8 | 12 | 112.8 | 28.5 | 7.9 | 86.8 | 31.4
66730.3 |  |  | 2499 | 117.6 | 57.7 | 58.1 | 31.3 | 30.8 | 0.04 | 107 | 11 | 69.9 | 70.5 | 30.9 | 0.992 | 102.4 | 446.4 | 409.4 | 67 | 607.6 | 3.303 | 455.1 | 30.88 | 112 |  | 51.9 | 12 | 112.9 | 28.6 | 7.9 | 87.1 | 31.4
66731.3 |  |  | 2499 | 118.3 | 57.8 | 58.2 | 31.3 | 30.8 | 0.038 | 107 | 11 | 69.9 | 70.4 | 31 | 0.99 | 102.4 | 446 | 409.1 | 67.1 | 608 | 3.263 | 456.8 | 31.13 | 112 |  | 51.9 | 12 | 113 | 28.6 | 7.9 | 87.4 | 31.4
66732.3 |  |  | 2500 | 119.2 | 57.8 | 58.3 | 31.3 | 30.8 | 0.04 | 107.1 | 11 | 69.9 | 70.3 | 31.1 | 0.99 | 102.4 | 446 | 408.6 | 67.1 | 608.5 | 3.229 | 455.6 | 31.55 | 112.1 |  | 52 | 12 | 113.2 | 28.6 | 7.9 | 87.7 | 31.6
66733.3 |  |  | 2501 | 119.7 | 57.8 | 58.4 | 31.4 | 30.8 | 0.041 | 107 | 11 | 69.9 | 70 | 31.2 | 0.99 | 102.4 | 446.3 | 408.6 | 67.2 | 608.9 | 3.317 | 454.3 | 31.78 | 112.1 |  | 52 | 12 | 113.2 | 28.6 | 7.91 | 87.9 | 31.6
66734.3 |  |  | 2501 | 120.9 | 57.9 | 58.4 | 31.3 | 30.8 | 0.03 | 106.9 | 11 | 69.9 | 69.8 | 31.3 | 0.989 | 102.4 | 445.9 | 408 | 67.3 | 609.4 | 3.4 | 453.5 | 32.26 | 112.2 |  | 51.9 | 12 | 113.6 | 28.6 | 7.92 | 88.6 | 31.6
66735.3 |  |  | 2499 | 121.8 | 58 | 58.6 | 31.4 | 30.8 | 0.042 | 106.8 | 11 | 69.9 | 69.5 | 31.3 | 0.986 | 102.4 | 445.6 | 407.8 | 67.3 | 610 | 3.521 | 455.1 | 31.85 | 112.4 |  | 52 | 12 | 113.6 | 28.5 | 7.93 | 88.7 | 31.7
66736.3 |  |  | 2500 | 122.4 | 58.1 | 58.7 | 31.3 | 30.8 | 0.037 | 106.8 | 11 | 69.9 | 69.4 | 31.5 | 0.989 | 102.4 | 445.7 | 407.5 | 67.4 | 610.5 | 3.47 | 455.7 | 31.81 | 112.5 |  | 52.1 | 12 | 113.7 | 28.6 | 7.94 | 88.8 | 31.8
66737.3 |  |  | 2499 | 121.5 | 58.1 | 58.9 | 31.4 | 30.8 | 0.057 | 106.7 | 11 | 69.9 | 69.3 | 31.6 | 0.99 | 102.4 | 445.1 | 407 | 67.4 | 610.9 | 3.393 | 454.8 | 30.93 | 112.7 |  | 52.1 | 12 | 113.4 | 28.5 | 7.96 | 88.4 | 31.8
66738.3 |  |  | 2500 | 120.6 | 58.2 | 59 | 31.4 | 30.8 | 0.052 | 106.7 | 11 | 69.9 | 69.2 | 31.6 | 0.99 | 102.4 | 444.7 | 406.6 | 67.5 | 611.4 | 3.314 | 454.3 | 31.21 | 112.7 |  | 52 | 12 | 113.4 | 28.6 | 7.97 | 88.2 | 31.9
66739.3 |  |  | 2500 | 119.4 | 58.1 | 59.1 | 31.4 | 30.8 | 0.055 | 106.7 | 11 | 69.9 | 69.1 | 31.7 | 0.987 | 102.4 | 444.4 | 406.1 | 67.6 | 611.9 | 3.307 | 454.5 | 30.9 | 112.7 |  | 52 | 12 | 113.1 | 28.6 | 7.97 | 87.8 | 32
66740.3 |  |  | 2500 | 119 | 58.2 | 59.2 | 31.3 | 30.9 | 0.06 | 106.6 | 11 | 69.9 | 69.1 | 31.8 | 0.987 | 102.4 | 444.5 | 405.9 | 67.7 | 612.4 | 3.287 | 454.3 | 31.06 | 112.7 |  | 52 | 12 | 112.9 | 28.6 | 7.98 | 87.5 | 32.1
66741.3 |  |  | 2500 | 118.5 | 58.2 | 59.4 | 31.3 | 30.8 | 0.058 | 106.6 | 11 | 69.9 | 69.2 | 31.9 | 0.987 | 102.4 | 444 | 405.3 | 67.8 | 612.8 | 3.251 | 455.7 | 30.95 | 112.5 |  | 52 | 12 | 112.6 | 28.6 | 7.98 | 87.3 | 32.1
66742.3 |  |  | 2501 | 119.2 | 58.2 | 59.4 | 31.4 | 30.8 | 0.043 | 106.8 | 11 | 69.9 | 69.3 | 32.1 | 0.992 | 102.4 | 443.4 | 405 | 67.8 | 613.2 | 3.232 | 455.1 | 31.91 | 112.5 |  | 51.9 | 12 | 112.7 | 28.5 | 7.98 | 87.7 | 32.2
66743.3 |  |  | 2499 | 119.8 | 58.2 | 59.6 | 31.4 | 30.8 | 0.062 | 106.7 | 11 | 69.9 | 69.6 | 32.1 | 0.99 | 102.4 | 443.1 | 404.9 | 67.9 | 613.6 | 3.27 | 455.1 | 31.18 | 112.4 |  | 51.9 | 12 | 112.8 | 28.5 | 7.98 | 87.6 | 32.3
66744.3 |  |  | 2500 | 120.3 | 58.1 | 59.7 | 31.4 | 30.8 | 0.041 | 106.8 | 11 | 69.9 | 69.9 | 32.2 | 0.989 | 102.4 | 442.9 | 404.8 | 67.9 | 614 | 3.268 | 454.5 | 31.48 | 112.4 |  | 51.9 | 12 | 112.9 | 28.5 | 7.98 | 87.8 | 32.3
66745.3 |  |  | 2499 | 120.1 | 58.1 | 59.8 | 31.3 | 30.8 | 0.055 | 106.8 | 11 | 69.9 | 70.3 | 32.2 | 0.988 | 102.4 | 443.1 | 404.9 | 68.1 | 614.4 | 3.325 | 455.9 | 30.99 | 112.5 |  | 51.9 | 12 | 113.2 | 28.4 | 7.98 | 87.7 | 32.3
66746.3 |  |  | 2500 | 119.4 | 58.2 | 59.8 | 31.4 | 30.8 | 0.04 | 106.9 | 11 | 69.8 | 70.5 | 32.3 | 0.985 | 102.4 | 443 | 404.8 | 68.1 | 614.8 | 3.316 | 456.7 | 31.35 | 112.6 |  | 51.8 | 12 | 113.6 | 28.5 | 7.98 | 87.7 | 32.3
66747.3 |  |  | 2500 | 119.3 | 58.2 | 60 | 31.4 | 30.9 | 0.048 | 107 | 11 | 69.8 | 70.7 | 32.4 | 0.987 | 102.4 | 442.8 | 404.8 | 68.2 | 615.2 | 3.238 | 456.3 | 31.44 | 112.7 |  | 51.8 | 12 | 114.2 | 28.5 | 7.99 | 87.9 | 32.5
66748.3 |  |  | 2500 | 119.3 | 58.2 | 60.1 | 31.4 | 30.8 | 0.038 | 107.1 | 11 | 69.8 | 70.9 | 32.4 | 0.991 | 102.4 | 443 | 405.1 | 68.2 | 615.6 | 3.238 | 454.8 | 31.69 | 112.8 |  | 51.8 | 12 | 114.4 | 28.6 | 7.99 | 88.1 | 32.6
66749.3 |  |  | 2501 | 120.3 | 58.1 | 60.1 | 31.4 | 30.8 | 0.024 | 107.3 | 11 | 69.8 | 71.1 | 32.3 | 0.992 | 102.4 | 443 | 405.2 | 68.2 | 616 | 3.35 | 454.9 | 31.89 | 113 |  | 51.8 | 12 | 114.3 | 28.6 | 8 | 88.6 | 32.6
66750.3 |  |  | 2501 | 121.7 | 58.1 | 60.2 | 31.4 | 30.9 | 0.011 | 107.5 | 11 | 69.8 | 71 | 32.3 | 0.988 | 102.4 | 442.5 | 405.1 | 68.2 | 616.3 | 3.418 | 456.1 | 32.7 | 113.1 |  | 51.8 | 12 | 113.9 | 28.6 | 8.01 | 89.5 | 32.6
66751.3 |  |  | 2500 | 123.2 | 58.2 | 60.3 | 31.4 | 30.8 | 0.019 | 107.5 | 11 | 69.8 | 70.6 | 32.4 | 0.988 | 102.4 | 442.5 | 404.9 | 68.3 | 616.8 | 3.321 | 457 | 32.6 | 113.1 |  | 51.8 | 12 | 113.4 | 28.6 | 8.02 | 89.8 | 32.7
66752.3 |  |  | 2500 | 123.5 | 58.2 | 60.3 | 31.4 | 30.8 | 0.037 | 107.4 | 11 | 69.8 | 70.6 | 32.4 | 0.987 | 102.4 | 442.6 | 404.8 | 68.4 | 617.1 | 3.241 | 457.1 | 31.61 | 113 |  | 51.8 | 12 | 113 | 28.6 | 8.03 | 89.7 | 32.7
66753.3 |  |  | 2500 | 122.8 | 58.1 | 60.3 | 31.4 | 30.8 | 0.065 | 107.3 | 11 | 69.8 | 71.2 | 32.4 | 0.989 | 102.4 | 442.9 | 405.1 | 68.5 | 617.5 | 3.25 | 455.8 | 31.55 | 113 |  | 51.8 | 12 | 113.1 | 28.6 | 8.05 | 89.4 | 32.8
66754.3 |  |  | 2500 | 121.7 | 58.1 | 60.4 | 31.4 | 30.8 | 0.059 | 107.3 | 11 | 69.8 | 71.5 | 32.5 | 0.986 | 102.4 | 443.2 | 405.2 | 68.6 | 617.9 | 3.26 | 455 | 31.4 | 112.9 |  | 51.8 | 12 | 113.4 | 28.5 | 8.05 | 89.2 | 32.8
66755.3 |  |  | 2500 | 121.4 | 58.1 | 60.4 | 31.4 | 30.8 | 0.067 | 107.3 | 11 | 69.8 | 71.2 | 32.5 | 0.992 | 102.4 | 443.2 | 405.1 | 68.6 | 618.3 | 3.29 | 454.7 | 31.61 | 113 |  | 51.7 | 12 | 113.8 | 28.5 | 8.05 | 89.1 | 33.1
66756.3 |  |  | 2500 | 120.8 | 58.1 | 60.6 | 31.4 | 30.8 | 0.066 | 107.3 | 11 | 69.8 | 70.8 | 32.6 | 0.99 | 102.4 | 442.9 | 404.8 | 68.7 | 618.6 | 3.301 | 456.7 | 31.53 | 113.1 |  | 51.7 | 12 | 114.1 | 28.6 | 8.05 | 88.9 | 33.1
66757.3 |  |  | 2500 | 120.8 | 58.1 | 60.6 | 31.4 | 30.8 | 0.062 | 107.3 | 11 | 69.8 | 70.6 | 32.6 | 0.99 | 102.4 | 443.1 | 404.6 | 68.7 | 619 | 3.366 | 455.1 | 31.77 | 113.2 |  | 51.7 | 12 | 114 | 28.6 | 8.05 | 88.8 | 33.1
66758.3 |  |  | 2500 | 120.5 | 58.1 | 60.6 | 31.4 | 30.8 | 0.062 | 107.2 | 11 | 69.8 | 70.4 | 32.6 | 0.988 | 102.4 | 443.1 | 404.6 | 68.7 | 619.3 | 3.331 | 455.2 | 31.61 | 113.2 |  | 51.7 | 12 | 113.6 | 28.6 | 8.05 | 88.7 | 33.1
66759.3 |  |  | 2500 | 120.9 | 58.1 | 60.6 | 31.4 | 30.9 | 0.055 | 107.2 | 11 | 69.8 | 70.6 | 32.8 | 0.989 | 102.4 | 442.8 | 404.1 | 68.7 | 619.6 | 3.294 | 454 | 31.84 | 113.1 |  | 51.7 | 12 | 113.4 | 28.6 | 8.05 | 88.7 | 33.2
66760.3 |  |  | 2500 | 120.8 | 58.1 | 60.6 | 31.4 | 30.8 | 0.066 | 107.1 | 11 | 69.8 | 71 | 32.9 | 0.989 | 102.4 | 443.3 | 404.3 | 68.8 | 619.9 | 3.284 | 455.9 | 31.39 | 113.1 |  | 51.7 | 12 | 113.2 | 28.6 | 8.05 | 88.6 | 33.2
66761.3 |  |  | 2502 | 121.3 | 58.1 | 60.6 | 31.4 | 30.9 | 0.043 | 107.1 | 11 | 69.8 | 71.2 | 33.2 | 0.987 | 102.4 | 443.7 | 404.5 | 68.7 | 620.2 | 3.278 | 455.6 | 31.94 | 113 |  | 51.6 | 12 | 113.4 | 28.6 | 8.06 | 88.9 | 33.3
66762.3 |  |  | 2501 | 122.2 | 58 | 60.6 | 31.4 | 30.8 | 0.04 | 107.1 | 11 | 69.8 | 71.3 | 33.2 | 0.988 | 102.4 | 443.5 | 404.2 | 68.7 | 620.5 | 3.353 | 455.1 | 32.5 | 113.1 |  | 51.6 | 12 | 114 | 28.6 | 8.06 | 89.4 | 33.3
66763.3 |  |  | 2501 | 123.7 | 58 | 60.6 | 31.4 | 30.8 | 0.029 | 107.2 | 11 | 69.8 | 71.3 | 33.3 | 0.988 | 102.4 | 443.2 | 404 | 68.8 | 620.8 | 3.466 | 454.1 | 32.71 | 113.1 |  | 51.6 | 12.1 | 114.2 | 28.6 | 8.07 | 90.1 | 33.4
66764.3 |  |  | 2499 | 124.5 | 58.1 | 60.5 | 31.4 | 30.9 | 0.041 | 107.1 | 11 | 69.8 | 71 | 33.3 | 0.988 | 102.4 | 442.8 | 403.6 | 68.7 | 621.1 | 3.42 | 453.9 | 32.65 | 113.2 |  | 51.6 | 12 | 114 | 28.6 | 8.08 | 90.2 | 33.4
66765.3 |  |  | 2498 | 124.5 | 58 | 60.6 | 31.4 | 30.8 | 0.043 | 107.1 | 11 | 69.8 | 70.2 | 33.4 | 0.988 | 102.4 | 442.2 | 402.9 | 68.8 | 621.5 | 3.331 | 455.1 | 32.29 | 113.2 |  | 51.6 | 12 | 114 | 28.6 | 8.09 | 90.2 | 33.5
66766.3 |  |  | 2500 | 124.1 | 58.1 | 60.6 | 31.5 | 30.9 | 0.028 | 107.2 | 11 | 69.8 | 69.5 | 33.6 | 0.99 | 102.4 | 441.9 | 402.6 | 68.9 | 621.8 | 3.292 | 456.1 | 32.66 | 113.3 |  | 51.6 | 12 | 114.2 | 28.6 | 8.11 | 90.2 | 33.6
66767.3 |  |  | 2500 | 124 | 58.1 | 60.6 | 31.5 | 30.9 | 0.039 | 107.2 | 11 | 69.8 | 69.1 | 33.7 | 0.989 | 102.4 | 441.9 | 402.6 | 68.8 | 622.1 | 3.283 | 456.9 | 32.11 | 113.3 |  | 51.5 | 12 | 114.2 | 28.6 | 8.12 | 90.3 | 33.6
66768.3 |  |  | 2500 | 123.5 | 58.1 | 60.6 | 31.5 | 30.8 | 0.065 | 107.1 | 11 | 69.8 | 69.1 | 33.6 | 0.99 | 102.4 | 441.7 | 402.6 | 68.9 | 622.4 | 3.354 | 455.1 | 31.81 | 113.4 |  | 51.5 | 12 | 114.1 | 28.6 | 8.13 | 89.9 | 33.7
66769.3 |  |  | 2500 | 122.6 | 58.1 | 60.6 | 31.5 | 30.9 | 0.074 | 107.1 | 11 | 69.8 | 69.3 | 33.6 | 0.987 | 102.4 | 441.5 | 402.4 | 68.9 | 622.8 | 3.266 | 454.6 | 31.56 | 113.4 |  | 51.4 | 12 | 113.8 | 28.6 | 8.14 | 89.4 | 33.7
66770.3 |  |  | 2500 | 121.7 | 58.1 | 60.6 | 31.5 | 30.9 | 0.075 | 107.1 | 11 | 69.8 | 69.5 | 33.7 | 0.986 | 102.4 | 441.1 | 402 | 69 | 623.1 | 3.243 | 454.4 | 31.51 | 113.3 |  | 51.3 | 12 | 113.7 | 28.6 | 8.15 | 89.3 | 33.8
66771.3 |  |  | 2500 | 121.4 | 58 | 60.6 | 31.4 | 30.9 | 0.052 | 107.3 | 11 | 69.8 | 69.8 | 33.7 | 0.988 | 102.4 | 440.5 | 401.7 | 69.1 | 623.3 | 3.22 | 456.4 | 32.11 | 113.3 |  | 51.3 | 12 | 113.4 | 28.6 | 8.15 | 89.4 | 33.8
66772.3 |  |  | 2500 | 121.9 | 57.9 | 60.6 | 31.4 | 30.9 | 0.048 | 107.4 | 11 | 69.8 | 70 | 33.7 | 0.988 | 102.4 | 440.2 | 401.5 | 69.1 | 623.7 | 3.21 | 456.7 | 32.16 | 113.2 |  | 51.3 | 12 | 113.5 | 28.6 | 8.14 | 89.6 | 33.9
66773.3 |  |  | 2500 | 122.8 | 57.9 | 60.7 | 31.4 | 30.9 | 0.023 | 107.7 | 11 | 69.8 | 70.1 | 33.8 | 0.99 | 102.4 | 439.9 | 401.1 | 69.1 | 623.9 | 3.264 | 454.5 | 32.86 | 113.2 |  | 51.2 | 12 | 113.6 | 28.6 | 8.14 | 90.1 | 33.9
66774.3 |  |  | 2499 | 123.4 | 57.8 | 60.7 | 31.4 | 30.9 | 0.035 | 107.6 | 11 | 69.8 | 70.2 | 33.7 | 0.988 | 102.4 | 439.4 | 400.5 | 69.1 | 624.2 | 3.268 | 455.5 | 32.1 | 113.2 |  | 51.2 | 12 | 114.2 | 28.6 | 8.14 | 90.2 | 34
66775.3 |  |  | 2499 | 123.4 | 57.8 | 60.6 | 31.6 | 30.9 | 0.054 | 107.5 | 11 | 69.8 | 70.2 | 33.7 | 0.986 | 102.4 | 440.2 | 401.2 | 69.2 | 624.4 | 3.232 | 455.8 | 31.88 | 113.3 |  | 51.2 | 12 | 114.4 | 28.6 | 8.15 | 90 | 34
66776.3 |  |  | 2500 | 122.8 | 57.8 | 60.7 | 31.5 | 30.9 | 0.058 | 107.5 | 11 | 69.8 | 70.2 | 33.7 | 0.987 | 102.4 | 440 | 401 | 69.2 | 624.7 | 3.217 | 455.9 | 32.01 | 113.3 |  | 51.1 | 12.1 | 114.2 | 28.6 | 8.15 | 89.8 | 34.2
66777.3 |  |  | 2500 | 122.2 | 57.8 | 60.7 | 31.5 | 31 | 0.058 | 107.5 | 11 | 69.9 | 70.2 | 33.7 | 0.989 | 102.4 | 440.1 | 401.1 | 69.2 | 625 | 3.2 | 457 | 31.9 | 113.3 |  | 51.1 | 12.1 | 114.2 | 28.6 | 8.16 | 89.8 | 34.2
66778.3 |  |  | 2501 | 122.2 | 57.8 | 60.8 | 31.5 | 30.9 | 0.038 | 107.6 | 11 | 69.9 | 70.2 | 33.8 | 0.992 | 102.4 | 440 | 401 | 69.3 | 625.2 | 3.256 | 455.4 | 32.21 | 113.3 |  | 51.1 | 12 | 114 | 28.6 | 8.16 | 90 | 34.2
66779.3 |  |  | 2502 | 123.8 | 57.7 | 60.8 | 31.5 | 31 | 0.002 | 107.9 | 11 | 69.9 | 70.4 | 33.9 | 0.99 | 102.4 | 440.3 | 400.8 | 69.3 | 625.4 | 3.297 | 455.3 | 33.85 | 113.3 |  | 50.9 | 12 | 113.5 | 28.6 | 8.17 | 90.9 | 34.3
66780.3 |  |  | 2500 | 126.1 | 57.8 | 60.8 | 31.5 | 31 | 0.002 | 107.8 | 11 | 69.9 | 70.7 | 33.9 | 0.987 | 102.4 | 440.6 | 400.7 | 69.3 | 625.7 | 3.328 | 454.6 | 33.17 | 113.2 |  | 50.9 | 12 | 113.2 | 28.7 | 8.18 | 91.5 | 34.3
66781.3 |  |  | 2498 | 127.6 | 57.7 | 60.9 | 31.5 | 30.9 | 0.018 | 107.1 | 11 | 69.9 | 70.8 | 33.9 | 0.989 | 102.4 | 440.3 | 400.8 | 69.3 | 625.9 | 3.385 | 457.3 | 32.9 | 113.2 |  | 50.8 | 12 | 113.5 | 28.7 | 8.19 | 91.5 | 34.4
66782.3 |  |  | 2499 | 127.7 | 57.6 | 60.9 | 31.5 | 30.9 | 0.017 | 107.1 | 11 | 69.9 | 70.8 | 34.1 | 0.987 | 102.4 | 440.4 | 400.6 | 69.4 | 626.3 | 3.228 | 455.9 | 33.56 | 113.1 |  | 50.9 | 12 | 113.7 | 28.7 | 8.21 | 91.7 | 34.4
66783.3 |  |  | 2500 | 126.4 | 57.6 | 60.9 | 31.5 | 31.1 | 0.03 | 107 | 11 | 69.9 | 70.9 | 34.2 | 0.986 | 102.4 | 440.6 | 400.6 | 69.5 | 626.6 | 3.136 | 454.9 | 32.52 | 113.1 |  | 50.9 | 12 | 113.6 | 28.7 | 8.22 | 91.4 | 34.4
66784.3 |  |  | 2499 | 125.5 | 57.6 | 61 | 31.5 | 31 | 0.044 | 106.8 | 11 | 69.9 | 70.9 | 34.3 | 0.99 | 102.4 | 440.5 | 400.4 | 69.5 | 626.9 | 3.084 | 454.3 | 32.66 | 113.1 |  | 50.8 | 12 | 113.9 | 28.6 | 8.23 | 90.9 | 34.6
66785.3 |  |  | 2501 | 124.1 | 57.6 | 61.1 | 31.5 | 30.9 | 0.033 | 106.8 | 11 | 69.9 | 71 | 34.3 | 0.987 | 102.4 | 440.6 | 400.3 | 69.6 | 627.2 | 3.072 | 454.1 | 32.61 | 113.1 |  | 50.7 | 12 | 114.2 | 28.6 | 8.23 | 90.6 | 34.6
66786.3 |  |  | 2500 | 123.6 | 57.6 | 61 | 31.5 | 30.9 | 0.043 | 106.7 | 11 | 69.9 | 71 | 34.3 | 0.991 | 102.4 | 440.8 | 400.2 | 69.6 | 627.5 | 3.033 | 455 | 32.49 | 113.2 |  | 50.8 | 12 | 115 | 28.6 | 8.23 | 90.4 | 34.7
66787.3 |  |  | 2501 | 123.5 | 57.4 | 61.1 | 31.5 | 30.9 | 0.037 | 106.7 | 11 | 69.9 | 71 | 34.3 | 0.989 | 102.4 | 440.6 | 400.3 | 69.6 | 627.7 | 3.047 | 455.9 | 32.91 | 113.4 |  | 50.7 | 12 | 115.4 | 28.6 | 8.23 | 90.5 | 34.7
66788.3 |  |  | 2500 | 124 | 57.6 | 61.1 | 31.6 | 31.1 | 0.041 | 106.6 | 11 | 69.9 | 70.8 | 34.3 | 0.989 | 102.4 | 441.1 | 400.4 | 69.6 | 628 | 3.017 | 455.9 | 32.78 | 113.4 |  | 50.7 | 12 | 115.1 | 28.6 | 8.23 | 90.4 | 34.8
66789.3 |  |  | 2500 | 124 | 57.6 | 61.2 | 31.6 | 31 | 0.042 | 106.6 | 11 | 69.9 | 70.1 | 34.3 | 0.984 | 102.4 | 440.9 | 400.2 | 69.7 | 628.2 | 3.054 | 454.6 | 32.36 | 113.5 |  | 50.8 | 12 | 114.8 | 28.6 | 8.23 | 90.3 | 34.8
66790.3 |  |  | 2500 | 123.8 | 57.6 | 61.1 | 31.4 | 31 | 0.044 | 106.6 | 11 | 69.9 | 69.5 | 34.3 | 0.986 | 102.4 | 441.1 | 400.3 | 69.6 | 628.4 | 3.061 | 454 | 32.24 | 113.5 |  | 50.7 | 12 | 114.6 | 28.6 | 8.23 | 90.2 | 34.9
66791.3 |  |  | 2500 | 123.7 | 57.6 | 61.2 | 31.6 | 30.8 | 0.041 | 106.6 | 11 | 69.9 | 69.1 | 34.4 | 0.986 | 102.4 | 441 | 400.4 | 69.7 | 628.6 | 3.05 | 455 | 32.28 | 113.5 |  | 50.6 | 12 | 114.4 | 28.6 | 8.24 | 90.3 | 34.9
66792.3 |  |  | 2502 | 124.4 | 57.5 | 61.2 | 31.4 | 30.9 | 0.015 | 106.9 | 11 | 69.9 | 68.9 | 34.6 | 0.991 | 102.4 | 440.9 | 400.5 | 69.9 | 628.7 | 3.068 | 455.7 | 33.5 | 113.5 |  | 50.6 | 12 | 114.4 | 28.6 | 8.24 | 90.9 | 35
66793.3 |  |  | 2502 | 125.9 | 57.6 | 61.2 | 31.5 | 31 | 0.006 | 107.1 | 11 | 69.9 | 68.8 | 34.6 | 0.99 | 102.4 | 440.1 | 400.2 | 69.8 | 628.9 | 3.069 | 455.1 | 33.96 | 113.6 |  | 50.6 | 12 | 114.8 | 28.7 | 8.25 | 91.6 | 35
66794.3 |  |  | 2500 | 127.6 | 57.6 | 61.3 | 31.5 | 31 | 0.037 | 107.1 | 11 | 69.9 | 68.7 | 34.7 | 0.991 | 102.4 | 439.5 | 399.8 | 69.9 | 629.1 | 3.088 | 454.9 | 33.62 | 113.6 |  | 50.6 | 12 | 114.8 | 28.7 | 8.26 | 91.9 | 35.2
66795.3 |  |  | 2500 | 127.9 | 57.6 | 61.3 | 31.5 | 31 | 0.055 | 107.1 | 11 | 69.8 | 68.9 | 34.7 | 0.985 | 102.4 | 439.5 | 399.8 | 69.7 | 629.4 | 3.031 | 455.5 | 33.15 | 113.6 |  | 50.5 | 12 | 114.6 | 28.7 | 8.27 | 91.8 | 35.1
66796.3 |  |  | 2500 | 127.4 | 57.5 | 61.3 | 31.6 | 30.9 | 0.07 | 107.1 | 11 | 69.8 | 69 | 34.7 | 0.989 | 102.4 | 439.6 | 400 | 69.7 | 629.6 | 3.04 | 457.5 | 32.71 | 113.6 |  | 50.4 | 12 | 114.6 | 28.7 | 8.28 | 91.6 | 35.2
66797.3 |  |  | 2500 | 126 | 57.4 | 61.3 | 31.5 | 31.1 | 0.069 | 107.1 | 11 | 69.8 | 69.2 | 34.8 | 0.987 | 102.4 | 439.7 | 400 | 69.8 | 629.8 | 3.06 | 456.6 | 32.82 | 113.6 |  | 50.3 | 12 | 114.3 | 28.7 | 8.29 | 91.4 | 35.3
66798.3 |  |  | 2500 | 125.7 | 57.3 | 61.2 | 31.4 | 30.9 | 0.064 | 107.2 | 11 | 69.8 | 69.4 | 34.8 | 0.992 | 102.4 | 439.7 | 400.2 | 69.8 | 630.1 | 3.074 | 456.2 | 32.79 | 113.6 |  | 50.4 | 12 | 114 | 28.7 | 8.3 | 91.4 | 35.3
66799.3 |  |  | 2499 | 125.3 | 57.3 | 61.3 | 31.5 | 31 | 0.064 | 107.2 | 11 | 69.8 | 69.5 | 34.9 | 0.984 | 102.4 | 439.8 | 400.1 | 69.8 | 630.3 | 3.065 | 455.2 | 33.2 | 113.6 |  | 50.3 | 12 | 113.9 | 28.7 | 8.31 | 91.1 | 35.3
66800.3 |  |  | 2500 | 125.4 | 57.2 | 61.3 | 31.4 | 30.9 | 0.054 | 107.3 | 11 | 69.8 | 69.6 | 34.9 | 0.992 | 102.4 | 439.4 | 399.9 | 69.9 | 630.6 | 3.04 | 454.7 | 33.39 | 113.5 |  | 50.3 | 12 | 114 | 28.6 | 8.31 | 91.2 | 35.4
66801.3 |  |  | 2500 | 125.2 | 57.2 | 61.3 | 31.4 | 31.1 | 0.066 | 107.2 | 11 | 69.8 | 69.8 | 35 | 0.988 | 102.4 | 439.5 | 399.8 | 69.9 | 630.8 | 3.064 | 456.3 | 33.03 | 113.6 |  | 50.2 | 12.1 | 114.1 | 28.6 | 8.3 | 91 | 35.4
66802.3 |  |  | 2500 | 125.1 | 57.2 | 61.3 | 31.5 | 31 | 0.058 | 107.2 | 11 | 69.8 | 69.9 | 35.2 | 0.989 | 102.4 | 438.9 | 399.4 | 69.9 | 631 | 3.062 | 456.9 | 32.95 | 113.5 |  | 50.2 | 12.1 | 114.2 | 28.6 | 8.3 | 91.1 | 35.6
66803.3 |  |  | 2500 | 125.4 | 57.2 | 61.3 | 31.4 | 31 | 0.054 | 107.3 | 11 | 69.8 | 69.9 | 35.3 | 0.989 | 102.4 | 439.5 | 399.5 | 69.9 | 631.1 | 3.074 | 457.6 | 33.21 | 113.5 |  | 50.1 | 12 | 114.5 | 28.7 | 8.29 | 91.2 | 35.6
66804.3 |  |  | 2500 | 125.8 | 57.2 | 61.4 | 31.6 | 31.1 | 0.048 | 107.3 | 11 | 69.8 | 69.9 | 35.3 | 0.986 | 102.4 | 439.8 | 399.7 | 69.9 | 631.4 | 3.129 | 455 | 33.33 | 113.6 |  | 50.1 | 12 | 114.8 | 28.6 | 8.29 | 91.6 | 35.8
66805.3 |  |  | 2499 | 126.4 | 57.1 | 61.3 | 31.6 | 31.1 | 0.064 | 107.2 | 11 | 69.8 | 69.9 | 35.3 | 0.988 | 102.4 | 439.8 | 399.5 | 69.9 | 631.7 | 3.149 | 455.1 | 32.8 | 113.6 |  | 50.1 | 12 | 115.4 | 28.7 | 8.29 | 91.7 | 35.7
66806.3 |  |  | 2500 | 126.9 | 57.1 | 61.3 | 31.6 | 31.1 | 0.039 | 107.3 | 11 | 69.8 | 69.9 | 35.4 | 0.988 | 102.4 | 439.6 | 399.3 | 69.9 | 631.9 | 3.158 | 454.9 | 33.76 | 113.8 |  | 50 | 12 | 115.6 | 28.7 | 8.3 | 92.1 | 35.8
66807.3 |  |  | 2500 | 127.5 | 57.1 | 61.3 | 31.6 | 31.1 | 0.045 | 107.2 | 11 | 69.8 | 69.9 | 35.5 | 0.99 | 102.4 | 439.7 | 399.1 | 70 | 632.1 | 3.158 | 456.3 | 33.79 | 113.9 |  | 50 | 12 | 115.6 | 28.7 | 8.31 | 92.4 | 35.8
66808.3 |  |  | 2500 | 127.9 | 57.1 | 61.3 | 31.6 | 31.1 | 0.036 | 107.3 | 11 | 69.8 | 69.9 | 35.6 | 0.986 | 102.4 | 439.8 | 399.1 | 69.9 | 632.2 | 3.191 | 454.5 | 34.01 | 113.9 |  | 50 | 12 | 115.1 | 28.7 | 8.32 | 92.6 | 35.9
66809.3 |  |  | 2500 | 128.8 | 57.1 | 61.3 | 31.5 | 31.1 | 0.023 | 107.3 | 11 | 69.8 | 69.8 | 35.6 | 0.989 | 102.4 | 440.2 | 399.1 | 70.1 | 632.3 | 3.231 | 454.6 | 34.13 | 114 |  | 49.9 | 12 | 114.8 | 28.6 | 8.33 | 93.1 | 36
66810.3 |  |  | 2501 | 129.6 | 57 | 61.3 | 31.6 | 31.1 | 0.015 | 107.3 | 11 | 69.8 | 69.8 | 35.7 | 0.989 | 102.4 | 440.6 | 399.5 | 70.1 | 632.6 | 3.265 | 453.7 | 34.65 | 114 |  | 49.9 | 12 | 114.7 | 28.7 | 8.35 | 93.5 | 36
66811.3 |  |  | 2499 | 130.2 | 57 | 61.2 | 31.6 | 31.1 | 0.044 | 107 | 11 | 69.8 | 69.9 | 35.7 | 0.992 | 102.4 | 440.1 | 399.1 | 70 | 632.8 | 3.306 | 454.6 | 33.91 | 113.9 |  | 49.9 | 12 | 114.7 | 28.7 | 8.36 | 93.4 | 36
66812.3 |  |  | 2499 | 129.4 | 56.9 | 61.2 | 31.6 | 31.1 | 0.05 | 107 | 11 | 69.8 | 70 | 35.8 | 0.989 | 102.4 | 439.8 | 398.9 | 70.1 | 633.1 | 3.271 | 455.7 | 33.61 | 113.9 |  | 49.9 | 12 | 114.5 | 28.7 | 8.38 | 93 | 36.1
66813.3 |  |  | 2500 | 128.4 | 56.9 | 61.3 | 31.5 | 31.2 | 0.059 | 106.9 | 11 | 69.8 | 70 | 35.8 | 0.989 | 102.4 | 440.1 | 399 | 70.1 | 633.4 | 3.258 | 455.3 | 33.3 | 113.9 |  | 49.9 | 12 | 114.5 | 28.7 | 8.39 | 92.7 | 36.2
66814.3 |  |  | 2500 | 127.2 | 56.8 | 61.2 | 31.6 | 31.2 | 0.057 | 106.8 | 11 | 69.8 | 70.3 | 35.8 | 0.987 | 102.4 | 439.8 | 398.7 | 70.1 | 633.6 | 3.242 | 454 | 33.01 | 113.8 |  | 49.8 | 12 | 114.5 | 28.7 | 8.4 | 92.3 | 36.2
66815.3 |  |  | 2500 | 126.6 | 56.8 | 61.3 | 31.5 | 31.2 | 0.049 | 106.8 | 11 | 69.8 | 71.4 | 35.8 | 0.988 | 102.4 | 439.9 | 398.7 | 70.1 | 633.8 | 3.255 | 453.9 | 33.01 | 113.9 |  | 49.8 | 12 | 114.7 | 28.8 | 8.4 | 92 | 36.2
66816.3 |  |  | 2500 | 126.2 | 56.7 | 61.3 | 31.5 | 31.2 | 0.051 | 106.8 | 11 | 69.8 | 71.8 | 35.8 | 0.991 | 102.4 | 439.7 | 398.6 | 70.1 | 634 | 3.311 | 454.9 | 32.79 | 113.9 |  | 49.8 | 12 | 114.8 | 28.7 | 8.4 | 91.9 | 36.3
66817.3 |  |  | 2501 | 126.8 | 56.7 | 61.2 | 31.6 | 31.1 | 0.052 | 106.9 | 11 | 69.8 | 71.5 | 35.9 | 0.991 | 102.4 | 439.5 | 398.6 | 70.1 | 634.2 | 3.295 | 456.8 | 33.12 | 113.9 |  | 49.7 | 12 | 115.1 | 28.7 | 8.4 | 92.1 | 36.3
66818.3 |  |  | 2500 | 127.4 | 56.6 | 61.3 | 31.5 | 31.1 | 0.057 | 106.9 | 11 | 69.8 | 71 | 36 | 0.988 | 102.4 | 439.1 | 398.3 | 70.2 | 634.3 | 3.271 | 455.9 | 33.17 | 113.9 |  | 49.6 | 12 | 114.7 | 28.8 | 8.4 | 92 | 36.4
66819.3 |  |  | 2500 | 127.7 | 56.6 | 61.3 | 31.5 | 31.1 | 0.055 | 107 | 11 | 69.8 | 70.7 | 36.1 | 0.987 | 102.4 | 439.2 | 398.5 | 70.2 | 634.4 | 3.313 | 454.6 | 33.29 | 113.9 |  | 49.6 | 12 | 114.5 | 28.7 | 8.4 | 92 | 36.4
66820.3 |  |  | 2499 | 127.2 | 56.6 | 61.3 | 31.6 | 31.1 | 0.07 | 107 | 11 | 69.8 | 70.4 | 36.1 | 0.987 | 102.4 | 439.3 | 398.7 | 70.2 | 634.6 | 3.252 | 454.6 | 33.25 | 113.9 |  | 49.6 | 12 | 114.4 | 28.8 | 8.41 | 91.9 | 36.4
66821.3 |  |  | 2500 | 126.7 | 56.6 | 61.3 | 31.5 | 31.1 | 0.053 | 107.1 | 11 | 69.8 | 69.9 | 36.2 | 0.989 | 102.4 | 438.9 | 398.3 | 70.1 | 634.7 | 3.179 | 454.6 | 33.18 | 113.8 |  | 49.6 | 12 | 114.2 | 28.7 | 8.41 | 91.9 | 36.4
66822.3 |  |  | 2500 | 126.4 | 56.7 | 61.3 | 31.6 | 31.1 | 0.058 | 107.1 | 11 | 69.8 | 69.6 | 36.2 | 0.99 | 102.4 | 438.5 | 398.2 | 70.2 | 634.9 | 3.167 | 456.3 | 33.03 | 113.8 |  | 49.6 | 12 | 114.4 | 28.8 | 8.42 | 91.9 | 36.6
66823.3 |  |  | 2502 | 126.8 | 56.7 | 61.3 | 31.6 | 31.1 | 0.006 | 107.6 | 11 | 69.8 | 69.3 | 36.3 | 0.991 | 102.4 | 438.7 | 398.5 | 70.2 | 635 | 3.218 | 456.8 | 34.5 | 113.8 |  | 49.6 | 12 | 114.5 | 28.8 | 8.42 | 92.5 | 36.7
66824.3 |  |  | 2501 | 128.9 | 56.6 | 61.3 | 31.6 | 31.1 | 0.005 | 107.7 | 11 | 69.8 | 69.1 | 36.2 | 0.988 | 102.4 | 438.4 | 398.3 | 70.2 | 635.1 | 3.303 | 456.5 | 34.87 | 113.8 |  | 49.5 | 12 | 115.3 | 28.8 | 8.43 | 93.4 | 36.7
66825.3 |  |  | 2499 | 130.6 | 56.6 | 61.3 | 31.6 | 31.2 | 0.028 | 107.6 | 11 | 69.8 | 69 | 36.2 | 0.986 | 102.4 | 438.1 | 398.1 | 70.2 | 635.4 | 3.307 | 455 | 34.35 | 113.9 |  | 49.5 | 12 | 115.6 | 28.8 | 8.43 | 93.8 | 36.8
66826.3 |  |  | 2499 | 131.4 | 56.6 | 61.3 | 31.6 | 31.2 | 0.034 | 107.5 | 11 | 69.8 | 68.8 | 36.2 | 0.987 | 102.4 | 438.3 | 398.2 | 70.2 | 635.5 | 3.276 | 456.3 | 34.03 | 113.9 |  | 49.4 | 12 | 115.5 | 28.8 | 8.45 | 93.7 | 36.8
66827.3 |  |  | 2499 | 130.4 | 56.6 | 61.4 | 31.6 | 31.2 | 0.055 | 107.4 | 11 | 69.8 | 68.7 | 36.3 | 0.99 | 102.4 | 438.3 | 398.2 | 70.3 | 635.7 | 3.235 | 456.3 | 33.48 | 114 |  | 49.4 | 12 | 115.3 | 28.8 | 8.46 | 93.5 | 36.8
66828.3 |  |  | 2500 | 129.1 | 56.5 | 61.3 | 31.6 | 31.2 | 0.065 | 107.3 | 11 | 69.8 | 69 | 36.3 | 0.99 | 102.4 | 438 | 398 | 70.3 | 635.9 | 3.227 | 456.7 | 33.54 | 114 |  | 49.2 | 12 | 114.8 | 28.8 | 8.46 | 93.1 | 36.9
66829.3 |  |  | 2501 | 128 | 56.4 | 61.4 | 31.6 | 31.1 | 0.057 | 107.3 | 11 | 69.8 | 69.5 | 36.4 | 0.993 | 102.4 | 438.6 | 398.2 | 70.3 | 636.1 | 3.215 | 455.1 | 33.24 | 113.9 |  | 49.1 | 12 | 114.3 | 28.7 | 8.46 | 92.7 | 37
66830.3 |  |  | 2501 | 127.4 | 56.4 | 61.4 | 31.6 | 31.2 | 0.067 | 107.3 | 11 | 69.8 | 69.6 | 36.5 | 0.991 | 102.4 | 438.4 | 397.8 | 70.3 | 636.2 | 3.151 | 455.4 | 32.9 | 113.9 |  | 49.1 | 12 | 114.3 | 28.8 | 8.46 | 92.6 | 37
66831.3 |  |  | 2501 | 126.9 | 56.4 | 61.4 | 31.5 | 31.2 | 0.057 | 107.3 | 11 | 69.9 | 69.7 | 36.6 | 0.989 | 102.4 | 438.4 | 397.6 | 70.3 | 636.3 | 3.111 | 455.8 | 32.7 | 113.8 |  | 49.1 | 12 | 114.2 | 28.8 | 8.45 | 92.3 | 37.1
66832.3 |  |  | 2499 | 127 | 56.3 | 61.4 | 31.6 | 31.2 | 0.078 | 107.1 | 11 | 69.9 | 69.8 | 36.6 | 0.99 | 102.4 | 438.9 | 397.9 | 70.3 | 636.6 | 3.157 | 456.4 | 32.52 | 113.8 |  | 49.1 | 12 | 114.3 | 28.8 | 8.45 | 92 | 37.1
66833.3 |  |  | 2500 | 126.3 | 56.3 | 61.4 | 31.6 | 31.2 | 0.052 | 107.2 | 11 | 69.9 | 69.8 | 36.6 | 0.987 | 102.4 | 439 | 397.9 | 70.4 | 636.7 | 3.211 | 455.6 | 33.21 | 113.7 |  | 49.1 | 12 | 114.3 | 28.8 | 8.44 | 92 | 37
66834.3 |  |  | 2499 | 126.5 | 56.2 | 61.4 | 31.6 | 31.2 | 0.064 | 107.1 | 11 | 69.9 | 69.9 | 36.8 | 0.988 | 102.4 | 438.7 | 397.6 | 70.4 | 636.8 | 3.189 | 455.1 | 32.75 | 113.7 |  | 49 | 12 | 114.5 | 28.8 | 8.44 | 92 | 36.9
66835.3 |  |  | 2500 | 126.5 | 56.2 | 61.4 | 31.6 | 31.2 | 0.054 | 107.1 | 11 | 69.9 | 69.9 | 36.9 | 0.991 | 102.4 | 439 | 397.9 | 70.4 | 637 | 3.17 | 453.9 | 33.46 | 113.8 |  | 48.9 | 12 | 114.8 | 28.8 | 8.43 | 92.1 | 36.7
66836.3 |  |  | 2500 | 127.2 | 56.1 | 61.4 | 31.6 | 31.2 | 0.049 | 107.1 | 11 | 69.9 | 70 | 36.9 | 0.992 | 102.4 | 439 | 397.8 | 70.4 | 637.1 | 3.196 | 454 | 33.29 | 113.8 |  | 48.9 | 12 | 115 | 28.8 | 8.43 | 92.3 | 36.5
66837.3 |  |  | 2499 | 127.2 | 56.1 | 61.4 | 31.6 | 31.2 | 0.051 | 107.1 | 11 | 69.9 | 70 | 37 | 0.988 | 102.4 | 439.3 | 398 | 70.4 | 637.1 | 3.22 | 455.4 | 33.13 | 113.9 |  | 48.8 | 12 | 115 | 28.8 | 8.43 | 92.2 | 36.2
66838.3 |  |  | 2501 | 127.3 | 56.1 | 61.5 | 31.6 | 31.2 | 0.038 | 107.1 | 11.1 | 69.9 | 70 | 37.1 | 0.989 | 102.4 | 439.6 | 398.1 | 70.4 | 637.2 | 3.198 | 455.8 | 33.62 | 113.9 |  | 48.8 | 12 | 114.9 | 28.8 | 8.43 | 92.3 | 35.8
66839.3 |  |  | 2501 | 127.5 | 56 | 61.5 | 31.6 | 31.2 | 0.037 | 107 | 11 | 69.9 | 70 | 37.1 | 0.985 | 102.4 | 439.3 | 397.9 | 70.4 | 637.3 | 3.176 | 455.1 | 33.8 | 113.9 |  | 48.8 | 12 | 114.3 | 28.8 | 8.43 | 92.4 | 35.3
66840.3 |  |  | 2500 | 128.7 | 56 | 61.5 | 31.6 | 31.2 | 0.025 | 107.1 | 11 | 69.9 | 70.1 | 37.1 | 0.988 | 102.4 | 439.5 | 398 | 70.5 | 637.4 | 3.225 | 453.9 | 34.7 | 113.8 |  | 48.8 | 12 | 114 | 28.8 | 8.43 | 92.8 | 34.9
66841.3 |  |  | 2499 | 129.7 | 55.9 | 61.6 | 31.6 | 31.2 | 0.03 | 107.1 | 11 | 69.9 | 70.1 | 37.1 | 0.991 | 102.4 | 439.2 | 397.8 | 70.4 | 637.4 | 3.288 | 455.1 | 33.98 | 113.7 |  | 48.7 | 12 | 113.6 | 28.8 | 8.44 | 93 | 34.4
66842.3 |  |  | 2500 | 130.7 | 55.9 | 61.5 | 31.5 | 31.2 | 0.032 | 107.1 | 11 | 69.9 | 70.1 | 36.9 | 0.993 | 102.4 | 439.4 | 398.1 | 70.4 | 637.7 | 3.369 | 455.8 | 33.7 | 113.7 |  | 48.6 | 12 | 113.9 | 28.8 | 8.45 | 93.4 | 34
66843.3 |  |  | 2500 | 130.4 | 55.9 | 61.5 | 31.6 | 31.2 | 0.042 | 107.1 | 11.1 | 69.9 | 70.1 | 36.8 | 0.989 | 102.4 | 439.5 | 398.2 | 70.4 | 637.8 | 3.343 | 456.3 | 33.98 | 113.6 |  | 48.6 | 12 | 113.9 | 28.8 | 8.46 | 93.2 | 33.6
66844.3 |  |  | 2500 | 129.4 | 55.9 | 61.5 | 31.6 | 31.2 | 0.053 | 107 | 11.1 | 69.9 | 70.1 | 36.7 | 0.986 | 102.4 | 439.3 | 397.9 | 70.4 | 638 | 3.256 | 455 | 32.91 | 113.6 |  | 48.6 | 12 | 113.7 | 28.8 | 8.46 | 92.8 | 33.3
66845.3 |  |  | 2500 | 127.9 | 55.9 | 61.5 | 31.6 | 31.2 | 0.071 | 106.9 | 11.1 | 69.9 | 70.1 | 36.6 | 0.986 | 102.4 | 439 | 397.9 | 70.4 | 638.2 | 3.182 | 455.5 | 33.08 | 113.5 |  | 48.6 | 12 | 114.1 | 28.9 | 8.46 | 92.3 | 33.1
66846.3 |  |  | 2500 | 126.5 | 55.9 | 61.6 | 31.6 | 31.2 | 0.072 | 106.9 | 11.1 | 69.9 | 70.1 | 36.4 | 0.986 | 102.4 | 439.2 | 398.1 | 70.4 | 638.3 | 3.2 | 454.2 | 32.49 | 113.5 |  | 48.5 | 12 | 114.3 | 28.9 | 8.45 | 91.8 | 32.8
66847.3 |  |  | 2500 | 126.2 | 55.8 | 61.6 | 31.6 | 31.3 | 0.069 | 107.1 | 11.1 | 69.9 | 70.1 | 36.3 | 0.99 | 102.4 | 438.7 | 398 | 70.4 | 638.4 | 3.232 | 455.8 | 33.04 | 113.6 |  | 48.5 | 12 | 114.8 | 28.9 | 8.44 | 91.7 | 32.7
66848.3 |  |  | 2501 | 126.4 | 55.8 | 61.6 | 31.6 | 31.3 | 0.05 | 107.3 | 11.1 | 69.9 | 70.1 | 36.2 | 0.988 | 102.4 | 438.5 | 398.1 | 70.5 | 638.5 | 3.18 | 457 | 33.58 | 113.6 |  | 48.5 | 12 | 114.9 | 28.9 | 8.44 | 92.1 | 32.6
66849.3 |  |  | 2500 | 127.1 | 55.8 | 61.6 | 31.6 | 31.3 | 0.058 | 107.3 | 11.1 | 69.8 | 70.1 | 36.1 | 0.989 | 102.4 | 438.5 | 398.1 | 70.5 | 638.5 | 3.273 | 456.3 | 33.43 | 113.6 |  | 48.4 | 12 | 114.5 | 28.9 | 8.43 | 92.3 | 32.4
66850.3 |  |  | 2499 | 127.4 | 55.7 | 61.5 | 31.6 | 31.2 | 0.049 | 107.4 | 11.1 | 69.8 | 70 | 35.9 | 0.988 | 102.4 | 438.4 | 398 | 70.5 | 638.7 | 3.23 | 455 | 33.43 | 113.6 |  | 48.4 | 12 | 114.3 | 28.8 | 8.43 | 92.4 | 32.3
66851.3 |  |  | 2500 | 127.2 | 55.6 | 61.6 | 31.5 | 31.2 | 0.056 | 106.9 | 11.1 | 69.8 | 70 | 35.8 | 0.987 | 102.4 | 438.5 | 398.3 | 70.6 | 638.7 | 3.185 | 455.5 | 33.16 | 113.6 |  | 48.4 | 12 | 114.1 | 28.8 | 8.43 | 92.2 | 32.3
66852.3 |  |  | 2500 | 126.9 | 55.6 | 61.5 | 31.5 | 31.2 | 0.06 | 106.9 | 11.1 | 69.8 | 70 | 35.7 | 0.988 | 102.4 | 438.3 | 397.9 | 70.6 | 638.8 | 3.152 | 456.2 | 33.05 | 113.6 |  | 48.4 | 12 | 114.2 | 28.8 | 8.43 | 92.1 | 32.3
66853.3 |  |  | 2500 | 126.7 | 55.5 | 61.5 | 31.6 | 31.2 | 0.064 | 106.8 | 11.1 | 69.8 | 70 | 35.7 | 0.989 | 102.4 | 438.3 | 397.9 | 70.6 | 639 | 3.174 | 456.1 | 32.96 | 113.6 |  | 48.3 | 12 | 114.2 | 28.8 | 8.43 | 92.1 | 32.3
66854.3 |  |  | 2502 | 127.4 | 55.5 | 61.5 | 31.6 | 31.2 | 0.035 | 107 | 11.1 | 69.8 | 70 | 35.6 | 0.992 | 102.4 | 438.4 | 397.9 | 70.6 | 638.9 | 3.261 | 456.5 | 33.96 | 113.6 |  | 48.3 | 12 | 114.3 | 28.8 | 8.43 | 92.8 | 32.2
66855.3 |  |  | 2502 | 129.4 | 55.6 | 61.5 | 31.6 | 31.2 | 0.016 | 107.1 | 11.1 | 69.8 | 70 | 35.5 | 0.992 | 102.4 | 439.2 | 398.4 | 70.6 | 639 | 3.321 | 455.2 | 34.76 | 113.6 |  | 48.3 | 12 | 115 | 28.8 | 8.44 | 93.8 | 32.2
66856.3 |  |  | 2498 | 131.3 | 55.5 | 61.6 | 31.6 | 31.3 | 0.023 | 107 | 11.1 | 69.8 | 70 | 35.4 | 0.988 | 102.4 | 438.6 | 397.9 | 70.5 | 639.1 | 3.338 | 455.1 | 34.15 | 113.6 |  | 48.2 | 12 | 114.9 | 28.9 | 8.45 | 94 | 32.2
66857.3 |  |  | 2499 | 131.7 | 55.4 | 61.5 | 31.6 | 31.3 | 0.036 | 107 | 11.1 | 69.8 | 69.9 | 35.4 | 0.988 | 102.4 | 438.4 | 397.8 | 70.5 | 639.3 | 3.272 | 455.2 | 33.67 | 113.7 |  | 48.2 | 12 | 115.1 | 28.9 | 8.46 | 93.9 | 32.1
66858.3 |  |  | 2500 | 130.3 | 55.4 | 61.4 | 31.6 | 31.3 | 0.047 | 106.9 | 11.1 | 69.8 | 69.9 | 35.3 | 0.989 | 102.4 | 438.9 | 397.9 | 70.5 | 639.4 | 3.182 | 457.5 | 33.35 | 113.7 |  | 48.1 | 12 | 114.9 | 28.9 | 8.47 | 93.5 | 32
66859.3 |  |  | 2500 | 128.7 | 55.4 | 61.5 | 31.6 | 31.3 | 0.051 | 106.8 | 11.1 | 69.8 | 70 | 35.3 | 0.989 | 102.4 | 439.1 | 397.9 | 70.5 | 639.5 | 3.179 | 455.7 | 33.08 | 113.7 |  | 48.1 | 11.9 | 114.5 | 28.9 | 8.48 | 93.1 | 31.8
66860.3 |  |  | 2500 | 127.4 | 55.4 | 61.4 | 31.6 | 31.2 | 0.054 | 106.7 | 11.1 | 69.8 | 70.5 | 35.2 | 0.989 | 102.4 | 439.5 | 397.9 | 70.6 | 639.6 | 3.195 | 455.1 | 33.03 | 113.7 |  | 48.1 | 11.9 | 114.2 | 28.9 | 8.49 | 92.5 | 31.8
66861.3 |  |  | 2501 | 127.1 | 55.3 | 61.4 | 31.6 | 31.3 | 0.073 | 106.4 | 11.1 | 69.8 | 70.7 | 35.2 | 0.989 | 102.4 | 439.6 | 397.9 | 70.6 | 639.7 | 3.165 | 454.3 | 33.37 | 113.6 |  | 48.1 | 11.9 | 114.1 | 28.8 | 8.49 | 92.2 | 31.7
66862.3 |  |  | 2500 | 126.9 | 55.3 | 61.4 | 31.6 | 31.3 | 0.073 | 106.4 | 11.1 | 69.8 | 70.5 | 35.2 | 0.99 | 102.4 | 439.6 | 398 | 70.5 | 639.7 | 3.08 | 455.5 | 33.07 | 113.6 |  | 48 | 11.9 | 114 | 28.8 | 8.48 | 91.8 | 31.6
66863.3 |  |  | 2501 | 127 | 55.3 | 61.4 | 31.6 | 31.3 | 0.059 | 106.4 | 11.1 | 69.8 | 70.2 | 35.1 | 0.989 | 102.4 | 439.6 | 397.8 | 70.5 | 639.8 | 3.094 | 455.5 | 33.38 | 113.6 |  | 48 | 11.9 | 114.2 | 28.9 | 8.48 | 91.7 | 31.5
66864.3 |  |  | 2500 | 126.6 | 55.3 | 61.4 | 31.6 | 31.3 | 0.062 | 106.4 | 11.1 | 69.8 | 70.1 | 35 | 0.987 | 102.4 | 439.4 | 397.6 | 70.5 | 639.9 | 3.151 | 455.7 | 32.83 | 113.6 |  | 48 | 11.9 | 114.4 | 28.9 | 8.47 | 91.6 | 31.4
66865.3 |  |  | 2500 | 126.5 | 55.2 | 61.4 | 31.6 | 31.3 | 0.051 | 106.4 | 11.1 | 69.8 | 69.9 | 34.9 | 0.988 | 102.4 | 439.6 | 398 | 70.5 | 639.9 | 3.129 | 454.3 | 33.42 | 113.6 |  | 48 | 12 | 115.2 | 28.9 | 8.47 | 91.6 | 31.2
66866.3 |  |  | 2500 | 126 | 55.2 | 61.5 | 31.6 | 31.3 | 0.049 | 106.5 | 11.1 | 69.8 | 69.8 | 34.8 | 0.988 | 102.4 | 439.4 | 397.9 | 70.6 | 639.9 | 3.071 | 454.6 | 33.22 | 113.7 |  | 47.9 | 12 | 115.6 | 28.9 | 8.47 | 91.6 | 31.1
66867.3 |  |  | 2501 | 126.5 | 55.2 | 61.4 | 31.6 | 31.4 | 0.04 | 106.6 | 11.1 | 69.8 | 69.7 | 34.8 | 0.992 | 102.4 | 439 | 397.9 | 70.4 | 639.9 | 3.087 | 455.3 | 33.65 | 113.8 |  | 47.9 | 12 | 115.9 | 28.9 | 8.47 | 92.1 | 30.9
66868.3 |  |  | 2501 | 127.9 | 55.2 | 61.5 | 31.6 | 31.4 | 0.024 | 106.9 | 11.1 | 69.8 | 69.6 | 34.7 | 0.986 | 102.4 | 438.6 | 397.7 | 70.5 | 640.1 | 3.141 | 456.1 | 34.56 | 113.9 |  | 47.9 | 12 | 115.4 | 28.9 | 8.47 | 92.9 | 30.8
66869.3 |  |  | 2500 | 130 | 55.2 | 61.5 | 31.6 | 31.4 | 0.026 | 106.9 | 11.1 | 69.8 | 69.6 | 34.6 | 0.986 | 102.4 | 438.6 | 397.8 | 70.5 | 640.1 | 3.136 | 456.2 | 34.45 | 113.9 |  | 47.8 | 12 | 114.9 | 28.9 | 8.48 | 93.5 | 30.7
66870.3 |  |  | 2499 | 131.1 | 55.2 | 61.4 | 31.6 | 31.4 | 0.04 | 106.9 | 11.1 | 69.8 | 69.5 | 34.6 | 0.989 | 102.4 | 438.4 | 397.6 | 70.5 | 640.1 | 3.119 | 455.4 | 33.89 | 113.9 |  | 47.8 | 12 | 114.8 | 28.8 | 8.49 | 93.6 | 30.6
66871.3 |  |  | 2499 | 130.5 | 55.2 | 61.4 | 31.6 | 31.4 | 0.039 | 106.9 | 11.1 | 69.8 | 69.4 | 34.6 | 0.989 | 102.4 | 438.6 | 397.8 | 70.5 | 640.2 | 3.093 | 455 | 33.93 | 113.9 |  | 47.7 | 12 | 114.4 | 28.8 | 8.5 | 93.5 | 30.4
66872.3 |  |  | 2500 | 129.5 | 55.1 | 61.5 | 31.6 | 31.4 | 0.041 | 106.9 | 11.1 | 69.8 | 69.3 | 34.5 | 0.99 | 102.4 | 438.8 | 398 | 70.5 | 640.4 | 3.071 | 455.7 | 33.47 | 113.9 |  | 47.7 | 12 | 114.3 | 28.8 | 8.51 | 93.3 | 30.2
66873.3 |  |  | 2500 | 129 | 55.1 | 61.4 | 31.6 | 31.4 | 0.043 | 106.9 | 11.1 | 69.8 | 69.3 | 34.4 | 0.99 | 102.4 | 438.5 | 398 | 70.7 | 640.4 | 3.1 | 456.5 | 33.59 | 113.9 |  | 47.6 | 12 | 114.4 | 28.8 | 8.52 | 93.3 | 30.1
66874.3 |  |  | 2500 | 128.7 | 55 | 61.5 | 31.6 | 31.4 | 0.056 | 106.9 | 11.1 | 69.8 | 69.4 | 34.4 | 0.99 | 102.4 | 438.4 | 398.1 | 70.6 | 640.4 | 3.097 | 456 | 33.6 | 113.8 |  | 47.6 | 12 | 114.3 | 28.8 | 8.52 | 93 | 29.9
66875.3 |  |  | 2500 | 128.1 | 54.9 | 61.5 | 31.6 | 31.3 | 0.059 | 106.9 | 11.1 | 69.8 | 69.4 | 34.3 | 0.989 | 102.4 | 438.4 | 398 | 70.6 | 640.7 | 3.085 | 455.9 | 33.3 | 113.8 |  | 47.5 | 12 | 114.1 | 28.8 | 8.53 | 92.6 | 29.9
66876.3 |  |  | 2500 | 126.7 | 54.9 | 61.5 | 31.5 | 31.4 | 0.065 | 106.8 | 11.1 | 69.8 | 69.4 | 34.3 | 0.989 | 102.4 | 438.1 | 398.1 | 70.6 | 640.7 | 3.012 | 455.3 | 32.79 | 113.7 |  | 47.6 | 12 | 114.4 | 28.8 | 8.52 | 92.1 | 29.8
66877.3 |  |  | 2501 | 125.7 | 54.9 | 61.4 | 31.5 | 31.4 | 0.057 | 106.9 | 11.1 | 69.8 | 69.3 | 34.1 | 0.989 | 102.4 | 438.1 | 397.9 | 70.6 | 640.8 | 3.04 | 456.7 | 32.84 | 113.8 |  | 47.4 | 11.9 | 114.6 | 28.9 | 8.51 | 91.8 | 29.7
66878.3 |  |  | 2501 | 125.6 | 54.9 | 61.5 | 31.4 | 31.4 | 0.044 | 107 | 11.1 | 69.8 | 69.4 | 34 | 0.989 | 102.4 | 438.7 | 398.2 | 70.6 | 640.9 | 3.067 | 456.7 | 33.51 | 113.8 |  | 47.4 | 11.9 | 114.8 | 28.8 | 8.5 | 91.9 | 29.6
66879.3 |  |  | 2500 | 126.4 | 54.8 | 61.4 | 31.5 | 31.4 | 0.05 | 107 | 11.1 | 69.8 | 69.4 | 33.8 | 0.993 | 102.4 | 438.5 | 398 | 70.6 | 640.8 | 3.083 | 456.7 | 33.46 | 113.8 |  | 47.4 | 11.9 | 114.6 | 28.8 | 8.49 | 92 | 29.5
66880.3 |  |  | 2500 | 127.2 | 54.7 | 61.4 | 31.4 | 31.4 | 0.048 | 107 | 11.1 | 69.8 | 69.5 | 33.8 | 0.987 | 102.4 | 438.9 | 398.2 | 70.6 | 640.7 | 3.065 | 456.2 | 33.47 | 113.8 |  | 47.3 | 11.9 | 114.6 | 28.9 | 8.49 | 92 | 29.4
66881.3 |  |  | 2499 | 127.1 | 54.7 | 61.4 | 31.5 | 31.4 | 0.062 | 106.9 | 11.1 | 69.8 | 69.4 | 33.7 | 0.987 | 102.4 | 438.5 | 398.1 | 70.5 | 640.7 | 3.056 | 455.5 | 33.09 | 113.8 |  | 47.3 | 11.9 | 114.5 | 28.9 | 8.49 | 91.9 | 29.4
66882.3 |  |  | 2500 | 126.7 | 54.7 | 61.4 | 31.6 | 31.4 | 0.062 | 106.9 | 11.1 | 69.9 | 69.4 | 33.7 | 0.991 | 102.4 | 438.4 | 397.8 | 70.5 | 640.8 | 3.042 | 455.1 | 33.07 | 113.8 |  | 47.3 | 11.9 | 114.7 | 28.9 | 8.49 | 91.9 | 29.4
66883.3 |  |  | 2499 | 126.4 | 54.7 | 61.4 | 31.5 | 31.4 | 0.062 | 106.9 | 11.1 | 69.9 | 69.5 | 33.6 | 0.989 | 102.4 | 438.9 | 398.1 | 70.5 | 640.7 | 3.051 | 456.9 | 33.07 | 113.8 |  | 47.2 | 11.9 | 114.7 | 28.9 | 8.49 | 91.9 | 29.2
66884.3 |  |  | 2499 | 126.5 | 54.6 | 61.4 | 31.5 | 31.4 | 0.053 | 106.9 | 11.1 | 69.9 | 69.5 | 33.6 | 0.989 | 102.4 | 439 | 398.3 | 70.5 | 640.8 | 3.056 | 456.6 | 32.78 | 113.8 |  | 47.1 | 12 | 114.7 | 28.9 | 8.49 | 92 | 29.1
66885.3 |  |  | 2502 | 126.9 | 54.6 | 61.4 | 31.5 | 31.4 | 0.026 | 107 | 11.2 | 69.9 | 69.5 | 33.5 | 0.989 | 102.4 | 439.8 | 398.6 | 70.5 | 640.9 | 3.127 | 455.4 | 34.18 | 113.8 |  | 47.1 | 12 | 114.7 | 28.9 | 8.49 | 92.4 | 29
66886.3 |  |  | 2501 | 128.8 | 54.5 | 61.4 | 31.4 | 31.4 | 0.01 | 106.9 | 11.2 | 69.9 | 69.5 | 33.4 | 0.991 | 102.4 | 439.7 | 398.5 | 70.4 | 640.9 | 3.235 | 454.3 | 34.53 | 113.8 |  | 47 | 12 | 115.3 | 28.9 | 8.49 | 93.1 | 28.9
66887.3 |  |  | 2500 | 130.5 | 54.5 | 61.4 | 31.4 | 31.4 | 0.021 | 107.2 | 11.2 | 69.9 | 69.4 | 33.3 | 0.989 | 102.4 | 439.8 | 398.4 | 70.5 | 640.9 | 3.231 | 454.2 | 34.32 | 113.9 |  | 47 | 12 | 115.5 | 28.9 | 8.5 | 93.5 | 28.9
66888.3 |  |  | 2499 | 131.3 | 54.6 | 61.4 | 31.4 | 31.5 | 0.03 | 107.2 | 11.2 | 69.9 | 69.3 | 33.3 | 0.987 | 102.4 | 440.3 | 398.7 | 70.5 | 640.9 | 3.31 | 455 | 33.74 | 113.9 |  | 47 | 12 | 115.1 | 28.9 | 8.51 | 93.5 | 28.8
66889.3 |  |  | 2499 | 130.3 | 54.5 | 61.4 | 31.4 | 31.5 | 0.047 | 107 | 11.2 | 69.9 | 69.3 | 33.3 | 0.987 | 102.4 | 440 | 398.4 | 70.5 | 640.9 | 3.26 | 455.7 | 33.75 | 114 |  | 46.9 | 12 | 115.4 | 28.9 | 8.52 | 93.3 | 28.7
66890.3 |  |  | 2500 | 129 | 54.5 | 61.4 | 31.4 | 31.5 | 0.047 | 106.9 | 11.2 | 69.9 | 69.3 | 33.3 | 0.991 | 102.4 | 439.9 | 398.3 | 70.5 | 640.9 | 3.149 | 455.9 | 33.38 | 114 |  | 46.9 | 12 | 115.1 | 28.9 | 8.52 | 93 | 28.7
66891.3 |  |  | 2500 | 128 | 54.4 | 61.4 | 31.3 | 31.5 | 0.05 | 106.9 | 11.2 | 69.9 | 69.3 | 33.2 | 0.99 | 102.4 | 440.2 | 398.6 | 70.5 | 641 | 3.119 | 454.4 | 33.52 | 114 |  | 46.9 | 12 | 114.8 | 28.9 | 8.52 | 92.7 | 28.6
66892.3 |  |  | 2500 | 127.4 | 54.3 | 61.3 | 31.3 | 31.5 | 0.048 | 106.9 | 11.2 | 69.9 | 69.3 | 33.2 | 0.99 | 102.4 | 440 | 398.5 | 70.6 | 641.1 | 3.082 | 454.7 | 33.05 | 114 |  | 46.8 | 12 | 114.6 | 28.9 | 8.52 | 92.6 | 28.5
66893.3 |  |  | 2500 | 127.1 | 54.3 | 61.4 | 31.2 | 31.5 | 0.04 | 106.9 | 11.2 | 69.9 | 69.3 | 33.2 | 0.987 | 102.4 | 439.5 | 398.1 | 70.5 | 641.1 | 3.046 | 455.1 | 33.09 | 114 |  | 46.8 | 12 | 114.4 | 28.9 | 8.51 | 92.4 | 28.4
66894.3 |  |  | 2500 | 126.9 | 54.3 | 61.4 | 31.3 | 31.6 | 0.032 | 107 | 11.2 | 69.9 | 69.3 | 33.2 | 0.984 | 102.4 | 439.9 | 398.4 | 70.5 | 641.2 | 3.041 | 456.8 | 33.32 | 113.9 |  | 46.8 | 12 | 114.4 | 28.9 | 8.51 | 92.2 | 28.3
66895.3 |  |  | 2500 | 126.8 | 54.2 | 61.4 | 31.3 | 31.5 | 0.047 | 107 | 11.2 | 69.9 | 69.3 | 33.2 | 0.984 | 102.4 | 439.9 | 398.7 | 70.6 | 641.2 | 3.061 | 455.1 | 33.47 | 113.9 |  | 46.8 | 12 | 114.5 | 29 | 8.51 | 92.1 | 28.3
66896.3 |  |  | 2500 | 127 | 54.2 | 61.3 | 31.3 | 31.5 | 0.055 | 107 | 11.2 | 69.9 | 69.3 | 33.1 | 0.983 | 102.4 | 439.4 | 398.4 | 70.5 | 641.2 | 3.013 | 455 | 33.25 | 113.9 |  | 46.7 | 12 | 114.5 | 29 | 8.51 | 92 | 28.1
66897.3 |  |  | 2500 | 127 | 54.2 | 61.3 | 31.3 | 31.5 | 0.058 | 107 | 11.2 | 69.9 | 69.3 | 33.2 | 0.988 | 102.4 | 439.5 | 398.5 | 70.5 | 641.2 | 3.033 | 454.9 | 32.94 | 113.9 |  | 46.7 | 12 | 114.6 | 28.9 | 8.51 | 92 | 28
66898.3 |  |  | 2500 | 127.3 | 54.1 | 61.3 | 31.3 | 31.6 | 0.046 | 107.2 | 11.2 | 69.9 | 69.3 | 33.1 | 0.992 | 102.4 | 439.2 | 398.5 | 70.5 | 641.2 | 3.091 | 456.4 | 33.33 | 113.9 |  | 46.7 | 12 | 115.1 | 28.9 | 8.51 | 92.4 | 27.9
66899.3 |  |  | 2500 | 127.6 | 54.1 | 61.4 | 31.3 | 31.5 | 0.049 | 107.3 | 11.2 | 69.9 | 69.3 | 32.9 | 0.992 | 102.4 | 438.9 | 398.5 | 70.5 | 641.3 | 3.121 | 457.3 | 33.31 | 113.9 |  | 46.6 | 11.9 | 115.1 | 28.9 | 8.52 | 92.7 | 27.9
66900.3 |  |  | 2501 | 128.3 | 54.1 | 61.4 | 31.3 | 31.5 | 0.035 | 107.4 | 11.2 | 69.9 | 69.4 | 32.9 | 0.989 | 102.4 | 439.2 | 398.9 | 70.4 | 641.3 | 3.17 | 457.2 | 33.92 | 114 |  | 46.6 | 11.9 | 114.6 | 28.9 | 8.52 | 92.9 | 27.8
66930.3 |  |  | 2500 | 127.7 | 53 | 61.2 | 30.7 | 31.7 | 0.059 | 107.3 | 11.2 | 69.8 | 70.8 | 31.1 | 0.989 | 102.4 | 439.5 | 399.3 | 70.3 | 642.2 | 3.176 | 456.7 | 33.3 | 113.9 |  | 45.7 | 12 | 115.6 | 29 | 8.52 | 92.3 | 25.9
66960.3 |  |  | 2501 | 127.4 | 52.5 | 61.6 | 30.2 | 31.7 | 0.037 | 107.4 | 11.2 | 69.8 | 69.8 | 30.4 | 0.988 | 102.4 | 438.9 | 398.3 | 70.4 | 642.6 | 3.364 | 456.6 | 34.09 | 113.7 |  | 45.3 | 12 | 114.3 | 28.8 | 8.5 | 92.4 | 27.7
66990.3 |  |  | 2500 | 127.1 | 52.8 | 62.3 | 30.2 | 31.9 | 0.051 | 106.8 | 11.1 | 69.9 | 69.9 | 31.6 | 0.988 | 102.4 | 437.6 | 396.1 | 70.8 | 643 | 3.177 | 454.4 | 33.47 | 114.2 |  | 45.5 | 12 | 114.8 | 28.7 | 8.48 | 92 | 29.5
67020.3 |  |  | 2500 | 126.5 | 53.2 | 63.4 | 30.4 | 31.9 | 0.06 | 106.7 | 11 | 69.8 | 69.9 | 32.5 | 0.991 | 102.4 | 434.6 | 392.4 | 71.3 | 643 | 3.2 | 454.6 | 33.6 | 114.2 |  | 45.9 | 12.1 | 114.6 | 28.4 | 8.44 | 91.7 | 31.3
67050.3 |  |  | 2500 | 127 | 53.9 | 64.6 | 30.3 | 32.1 | 0.058 | 106.7 | 11 | 69.9 | 70 | 33.7 | 0.988 | 102.4 | 432 | 389.2 | 71.9 | 643.3 | 3.068 | 454.6 | 33.34 | 114.3 |  | 46.8 | 12 | 114.5 | 28.4 | 8.44 | 91.9 | 33.2
67080.3 |  |  | 2499 | 128.4 | 54.9 | 65.7 | 30.4 | 32.2 | 0.05 | 107.1 | 11 | 69.8 | 70 | 35.3 | 0.989 | 102.4 | 427 | 384.5 | 72.7 | 643.6 | 3.208 | 454.7 | 33.51 | 114.2 |  | 47.8 | 12 | 115.3 | 28.3 | 8.42 | 92.7 | 34.9
67110.3 |  |  | 2500 | 127.3 | 56.1 | 66.9 | 30.4 | 32.2 | 0.045 | 107.2 | 10.9 | 69.8 | 70 | 36.6 | 0.993 | 102.4 | 424 | 380.3 | 73.6 | 644.3 | 3.091 | 455.4 | 33.5 | 114.3 |  | 49 | 12 | 115.5 | 28.3 | 8.41 | 92.3 | 36.7
67140.3 |  |  | 2501 | 126.8 | 57.4 | 68.2 | 30.4 | 32.3 | 0.061 | 107 | 10.9 | 69.8 | 70.1 | 38.1 | 0.988 | 102.4 | 420.2 | 374.9 | 74.6 | 644.6 | 3.06 | 456.1 | 33.43 | 114.3 |  | 50.3 | 12.1 | 114.2 | 28.3 | 8.39 | 91.8 | 38.4
67170.3 |  |  | 2500 | 126.1 | 58.7 | 69.1 | 30.4 | 32.3 | 0.075 | 106.8 | 11 | 69.8 | 70.4 | 39.7 | 0.987 | 102.4 | 417.2 | 370.1 | 75.4 | 645.7 | 2.971 | 456.2 | 32.73 | 114.3 |  | 51.8 | 12 | 114.7 | 28.4 | 8.38 | 91.8 | 40.1
67200.3 |  |  | 2500 | 127.2 | 60.1 | 70.3 | 30.4 | 32.3 | 0.077 | 106.6 | 11.1 | 69.9 | 69.9 | 41.1 | 0.99 | 102.4 | 413.4 | 365.2 | 76.3 | 646.3 | 3.011 | 455.4 | 32.84 | 114.4 |  | 53.3 | 12 | 114.5 | 28.5 | 8.39 | 92 | 41.7
67230.3 |  |  | 2500 | 128.2 | 61.5 | 71.2 | 30.5 | 32.3 | 0.064 | 106.8 | 11.2 | 69.8 | 69.7 | 42.3 | 0.988 | 102.4 | 409.6 | 360.6 | 77.2 | 647.1 | 2.959 | 455.7 | 33.21 | 114.4 |  | 54.7 | 12 | 115.3 | 28.7 | 8.37 | 92.8 | 43.3
67260.3 |  |  | 2500 | 128.7 | 62.7 | 72.3 | 30.5 | 32.3 | 0.062 | 107.2 | 11.2 | 69.9 | 69.7 | 43.8 | 0.993 | 102.4 | 406.1 | 356.7 | 78.1 | 647.9 | 2.962 | 455.3 | 33.9 | 114.4 |  | 55.8 | 12 | 115.4 | 28.8 | 8.35 | 93.4 | 44.9
67290.3 |  |  | 2500 | 130.6 | 63.6 | 73.4 | 30.5 | 32.3 | 0.038 | 107.4 | 11.2 | 69.8 | 70.5 | 45.1 | 0.99 | 102.4 | 402.5 | 351.6 | 79.2 | 648.2 | 2.919 | 455.2 | 33.7 | 114.3 |  | 56.7 | 12 | 115.5 | 28.8 | 8.33 | 93.5 | 46.4
67320.3 |  |  | 2500 | 130.1 | 64.2 | 74.6 | 30.5 | 32.3 | 0.033 | 107.3 | 11.2 | 69.8 | 70.1 | 46 | 0.989 | 102.4 | 399 | 346.9 | 80.1 | 648.8 | 2.924 | 455.6 | 34.08 | 114.4 |  | 57.2 | 12 | 115 | 28.9 | 8.33 | 93.7 | 47.9
67350.3 |  |  | 2500 | 130.5 | 64.8 | 75.5 | 30.5 | 32.3 | 0.044 | 106.9 | 11.1 | 69.8 | 69.9 | 46.6 | 0.984 | 102.4 | 396 | 341.7 | 80.9 | 649.2 | 2.824 | 454.9 | 33.3 | 114.4 |  | 57.6 | 12 | 115.6 | 29 | 8.31 | 93.1 | 49.4
67380.3 |  |  | 2499 | 130.4 | 65.2 | 76.4 | 30.4 | 32.1 | 0.054 | 106.8 | 11.1 | 69.8 | 69.3 | 47.4 | 0.992 | 102.4 | 391.4 | 336.5 | 81.8 | 649.4 | 2.969 | 455.6 | 33.35 | 114.4 |  | 58.1 | 12 | 115.5 | 29 | 8.34 | 93.8 | 50.9
67410.3 |  |  | 2500 | 129 | 65.8 | 77.4 | 29.9 | 32.1 | 0.02 | 107.1 | 11 | 69.9 | 70.4 | 48.5 | 0.991 | 102.4 | 387.9 | 332.5 | 82.5 | 649.9 | 2.879 | 457.4 | 34.34 | 114.4 |  | 58.7 | 12 | 115.4 | 29.1 | 8.35 | 93.4 | 52.4
67440.3 |  |  | 2501 | 126.6 | 66.7 | 78.3 | 29.6 | 32.1 | 0.025 | 107.2 | 11 | 69.8 | 69.6 | 49.4 | 0.989 | 102.4 | 384.3 | 328.3 | 83.4 | 650.3 | 2.745 | 457.2 | 34.17 | 114.3 |  | 59.6 | 12 | 114.5 | 29.1 | 8.29 | 92.3 | 53.8
67470.3 |  |  | 2500 | 127.6 | 67.8 | 79.4 | 29.6 | 32.1 | 0.057 | 107.1 | 11.1 | 69.9 | 70.2 | 50.3 | 0.989 | 102.4 | 380.7 | 323.4 | 84.5 | 650.8 | 2.815 | 456.6 | 33.38 | 114.4 |  | 60.7 | 12 | 114.9 | 28.9 | 8.24 | 92.5 | 55.1
67500.3 |  |  | 2500 | 128.2 | 68.8 | 80.4 | 29.6 | 31.9 | 0.069 | 107.1 | 11.2 | 69.8 | 70.2 | 51.3 | 0.99 | 102.4 | 377.5 | 318.7 | 85.4 | 651.1 | 2.909 | 455.3 | 33.69 | 114.5 |  | 61.9 | 12 | 114.9 | 28.8 | 8.22 | 92.8 | 56.5
67530.3 |  |  | 2499 | 131.5 | 69.9 | 81.3 | 29.7 | 31.8 | 0.031 | 106.9 | 11.2 | 69.8 | 70.3 | 52.6 | 0.989 | 102.4 | 373.7 | 313.8 | 86.3 | 651.9 | 2.919 | 454.7 | 34.06 | 114.6 |  | 62.9 | 12 | 115.6 | 28.6 | 8.21 | 93.8 | 57.8
67560.3 |  |  | 2498 | 131.5 | 70.7 | 82.1 | 29.8 | 31.8 | 0.037 | 107 | 11.2 | 69.8 | 70.1 | 53.8 | 0.99 | 102.4 | 369.6 | 309.1 | 87.2 | 652.2 | 2.849 | 455.1 | 34.35 | 114.5 |  | 63.6 | 12 | 115.7 | 28.6 | 8.2 | 94 | 59.1
67590.3 |  |  | 2501 | 128.5 | 71.2 | 83.2 | 30 | 31.8 | 0.015 | 107.4 | 11.2 | 69.8 | 70.3 | 54.4 | 0.99 | 102.4 | 366.5 | 305.2 | 88.1 | 652.7 | 2.799 | 455.1 | 34.64 | 114.4 |  | 64.1 | 12 | 115.6 | 28.6 | 8.18 | 93.3 | 60.4
67620.3 |  |  | 2500 | 126.7 | 71.6 | 84 | 30.1 | 31.8 | 0.069 | 107.1 | 11.2 | 69.9 | 69.6 | 55.1 | 0.99 | 102.4 | 362.8 | 300.9 | 88.9 | 652.8 | 2.655 | 456.6 | 33.13 | 114.4 |  | 64.4 | 12 | 114.8 | 28.6 | 8.17 | 92.1 | 61.7
67650.3 |  |  | 2500 | 126.4 | 72.4 | 84.8 | 30.2 | 31.8 | 0.06 | 107.1 | 11.2 | 69.8 | 69.7 | 56.2 | 0.989 | 102.4 | 360.7 | 297.5 | 89.7 | 653.2 | 2.623 | 455.8 | 32.79 | 114.5 |  | 65.3 | 12 | 114.8 | 28.6 | 8.17 | 92.3 | 63
67680.3 |  |  | 2501 | 126.7 | 73.5 | 85.7 | 30.2 | 31.8 | 0.044 | 107 | 11.2 | 69.8 | 69.7 | 57.1 | 0.99 | 102.4 | 358.1 | 293.8 | 90.4 | 653.6 | 2.619 | 456.5 | 33.72 | 114.4 |  | 66.5 | 12 | 114.6 | 28.7 | 8.16 | 92.1 | 64.2
67710.3 |  |  | 2499 | 127.4 | 74.6 | 86.6 | 30.4 | 31.8 | 0.059 | 106.7 | 11.1 | 69.8 | 71.4 | 57.6 | 0.989 | 102.4 | 355.5 | 290.3 | 91.2 | 654.1 | 2.74 | 455.7 | 33.35 | 114.5 |  | 67.7 | 12 | 115.4 | 28.7 | 8.15 | 92.6 | 65.4
67740.3 |  |  | 2501 | 127.1 | 75.5 | 87.6 | 30.4 | 31.8 | 0.059 | 106.7 | 11.1 | 69.8 | 70.1 | 58.4 | 0.991 | 102.4 | 352.2 | 286.8 | 91.9 | 654.4 | 2.607 | 455.6 | 33.37 | 114.6 |  | 68.3 | 12 | 114.7 | 28.8 | 8.14 | 92.1 | 66.6
67770.3 |  |  | 2500 | 126.1 | 76.1 | 88.1 | 30.3 | 31.8 | 0.063 | 106.9 | 11.1 | 69.8 | 69.7 | 58.8 | 0.991 | 102.4 | 349 | 283 | 92.7 | 654.7 | 2.612 | 455.2 | 33.11 | 114.8 |  | 68.8 | 12 | 116.1 | 28.9 | 8.14 | 92.1 | 67.8
67800.3 |  |  | 2501 | 126.8 | 76.6 | 88.8 | 30.4 | 31.8 | 0.059 | 107.1 | 11.1 | 69.8 | 69.6 | 59.9 | 0.989 | 102.4 | 346 | 279.6 | 93.3 | 655.1 | 2.553 | 455.6 | 33.41 | 114.6 |  | 69.4 | 12 | 115.2 | 29 | 8.12 | 92.4 | 68.9
67830.3 |  |  | 2501 | 126.4 | 77.4 | 89.6 | 30.5 | 31.9 | 0.055 | 107.1 | 11.2 | 69.9 | 70 | 60.9 | 0.99 | 102.4 | 344.3 | 276.8 | 94.1 | 655.6 | 2.557 | 455.7 | 33.41 | 114.7 |  | 70.3 | 12 | 116 | 29.1 | 8.12 | 92.4 | 70.1
67860.3 |  |  | 2500 | 126.7 | 78.3 | 90.3 | 30.5 | 31.9 | 0.056 | 107 | 11.2 | 69.8 | 69.8 | 61.7 | 0.989 | 102.4 | 342.2 | 273.7 | 94.7 | 656.2 | 2.542 | 456.4 | 33.07 | 114.6 |  | 71.3 | 12 | 115.8 | 29.2 | 8.12 | 92.8 | 71.2
67890.4 |  |  | 2500 | 127.3 | 79.3 | 91 | 30.4 | 32 | 0.062 | 106.7 | 11.2 | 69.8 | 69.9 | 62.6 | 0.993 | 102.4 | 339.2 | 270.4 | 95.3 | 657.1 | 2.508 | 456.4 | 33.34 | 114.6 |  | 72.1 | 12 | 115.4 | 29.1 | 8.13 | 92.8 | 72.2
67920.4 |  |  | 2500 | 127.2 | 80.1 | 91.9 | 30.5 | 31.9 | 0.061 | 106.6 | 11.2 | 69.8 | 70 | 63.3 | 0.992 | 102.4 | 337 | 267.3 | 96.1 | 657.6 | 2.414 | 456.4 | 33.18 | 114.6 |  | 73 | 12 | 114.7 | 29.2 | 8.12 | 92.8 | 73.4
67950.4 |  |  | 2500 | 126.5 | 80.9 | 92.4 | 30.4 | 31.9 | 0.062 | 106.7 | 11.2 | 69.8 | 69.8 | 63.4 | 0.989 | 102.4 | 334.6 | 264.6 | 96.8 | 658.6 | 2.393 | 456.6 | 33.01 | 114.6 |  | 73.8 | 12 | 114.6 | 29.4 | 8.16 | 92.6 | 74.5
67980.4 |  |  | 2500 | 127.6 | 81.6 | 93.1 | 30.1 | 32 | 0.053 | 107.1 | 11.2 | 69.8 | 69.9 | 65 | 0.988 | 102.4 | 332.1 | 261.7 | 97.4 | 659.2 | 2.39 | 456.3 | 33.45 | 114.6 |  | 74.4 | 12 | 114.7 | 29.4 | 8.2 | 93.1 | 75.6
68010.4 |  |  | 2499 | 128.7 | 82.3 | 93.7 | 29.8 | 32 | 0.064 | 107.2 | 11.2 | 69.7 | 70.1 | 66.1 | 0.99 | 102.4 | 329.4 | 258.6 | 98 | 659.7 | 2.301 | 455.9 | 33.12 | 114.7 |  | 75.2 | 12 | 115 | 29.4 | 8.2 | 93.5 | 76.6
68040.4 |  |  | 2500 | 129.6 | 83.2 | 94.6 | 29.4 | 31.9 | 0.051 | 107.1 | 11.1 | 69.8 | 69.9 | 65.9 | 0.99 | 102.4 | 327.9 | 256 | 98.6 | 660.3 | 2.403 | 456 | 33.6 | 114.7 |  | 76.2 | 12 | 114.7 | 29.3 | 8.13 | 93.7 | 77.6
68070.4 |  |  | 2502 | 128.2 | 84.2 | 95.1 | 29.7 | 32 | 0.02 | 107.2 | 11.1 | 69.8 | 70.7 | 67.3 | 0.988 | 102.4 | 325.6 | 253.3 | 99.3 | 661.1 | 2.385 | 455.2 | 33.99 | 115.1 |  | 77.2 | 12.1 | 116.2 | 29.2 | 8.1 | 94.1 | 78.7
68130.3 |  |  | 2501 | 127.7 | 85.6 | 96.3 | 29.9 | 31.9 | 0.034 | 106.9 | 11.1 | 69.8 | 70.1 | 69.7 | 0.989 | 102.4 | 320.2 | 247.6 | 100.6 | 661.7 | 2.309 | 457.2 | 33.77 | 115 |  | 78.3 | 12 | 116.4 | 28.9 | 8.08 | 93.4 | 80.7
68160.3 |  |  | 2499 | 127.8 | 85.1 | 97.1 | 30.2 | 31.9 | 0.053 | 107 | 11.2 | 69.7 | 70.2 | 70.5 | 0.991 | 102.4 | 318.1 | 245.1 | 101.1 | 662.2 | 2.274 | 456.9 | 33.26 | 115 |  | 77.7 | 12 | 116 | 28.9 | 8.05 | 93.5 | 81.6
68190.3 |  |  | 2499 | 128.4 | 84.7 | 97.5 | 30.2 | 32 | 0.043 | 107.3 | 11.2 | 69.8 | 69.1 | 70.7 | 0.99 | 102.4 | 316 | 243.1 | 101.6 | 662.8 | 2.193 | 457 | 33.64 | 115 |  | 77.2 | 11.7 | 117 | 28.9 | 8.06 | 93.6 | 82.6
68220.3 |  |  | 2500 | 127.3 | 84.6 | 97.9 | 30.3 | 32 | 0.05 | 107.2 | 11.2 | 69.7 | 68.5 | 69.9 | 0.989 | 102.4 | 315.9 | 241.8 | 102.1 | 662.4 | 2.214 | 455.4 | 33.43 | 115 |  | 77.1 | 11.9 | 116.1 | 28.8 | 8.06 | 93.5 | 83.5
68250.3 |  |  | 2499 | 126.8 | 84.9 | 98.3 | 30.5 | 31.9 | 0.046 | 106.9 | 11.2 | 69.8 | 70.1 | 71.4 | 0.99 | 102.4 | 314.7 | 240.5 | 102.3 | 662.6 | 2.16 | 454.9 | 33.35 | 115 |  | 77.7 | 12 | 116.5 | 28.9 | 8.07 | 92.9 | 84.5
68280.3 |  |  | 2501 | 126.1 | 85.3 | 98.7 | 30.5 | 32 | 0.064 | 106.7 | 11.2 | 69.8 | 70.6 | 72.7 | 0.99 | 102.4 | 313.7 | 239.2 | 102.8 | 662.7 | 2.098 | 455.3 | 33.01 | 114.9 |  | 78.1 | 12 | 115.1 | 29.1 | 8.09 | 92.7 | 85.6
68310.3 |  |  | 2500 | 127 | 85.1 | 99.2 | 30.4 | 31.9 | 0.055 | 106.7 | 11.2 | 69.8 | 69.6 | 74.7 | 0.991 | 102.4 | 312.6 | 238 | 103.2 | 662.6 | 2.089 | 456 | 33.92 | 115 |  | 77.5 | 12 | 115.9 | 29.2 | 8.17 | 93.3 | 86.4
68340.3 |  |  | 2500 | 127.1 | 84.7 | 99.7 | 29.9 | 31.8 | 0.061 | 106.8 | 11.2 | 69.8 | 70.4 | 75.7 | 0.989 | 102.4 | 311.2 | 237 | 103.4 | 662.7 | 2.085 | 457.3 | 32.75 | 115 |  | 77.2 | 12 | 115.4 | 29.3 | 8.19 | 93.4 | 84.3
68370.3 |  |  | 2500 | 128.6 | 84.6 | 99.7 | 29.7 | 31.9 | 0.066 | 107 | 11.2 | 69.7 | 70.5 | 70.7 | 0.991 | 102.4 | 310.7 | 236.6 | 103.8 | 662.6 | 2.075 | 457.7 | 32.96 | 115.1 |  | 77.2 | 12.3 | 116 | 29.3 | 8.16 | 93.9 | 65.8
81001.4 |  |  | 1553 | 49.6 | 44.8 | 49.9 | 30.1 | 32 | 0.04 | 104 | 11.5 | 69.8 | 40.1 | 24.1 | 0.763 | 102.8 | 404.2 | 380.3 | 58.8 | 430.2 | 1.563 | 455 | 7.93 | 105.9 |  | 39.2 | 12 | 105.7 | 29.6 | 3.31 | 53.2 | 22.2
81002.4 |  |  | 1574 | 49.3 | 44.8 | 49.9 | 30.1 | 32 | 0.043 | 104.1 | 11.5 | 69.8 | 40.1 | 24.1 | 0.762 | 102.8 | 406.8 | 382.4 | 58.8 | 430.2 | 1.561 | 455 | 8.03 | 105.9 |  | 39.3 | 12 | 105.8 | 29.6 | 3.31 | 53.3 | 22.3
81003.4 |  |  | 1596 | 48.2 | 44.8 | 49.9 | 30.1 | 32 | 0.033 | 104.1 | 11.5 | 69.8 | 40.3 | 24.1 | 0.761 | 102.8 | 409.3 | 384.5 | 58.8 | 430.2 | 1.568 | 454.7 | 7.74 | 105.9 |  | 39.3 | 12 | 105.7 | 29.6 | 3.31 | 52.8 | 22.3
81004.4 |  |  | 1634 | 47.4 | 44.8 | 50 | 30.1 | 32 | 0.018 | 104.3 | 11.5 | 69.8 | 40.5 | 24.2 | 0.764 | 102.8 | 413.7 | 388.5 | 58.9 | 430.2 | 1.583 | 454 | 8.2 | 105.9 |  | 39.3 | 12 | 105.9 | 29.6 | 3.31 | 52.8 | 22.3
81005.4 |  |  | 1674 | 47.2 | 44.8 | 50 | 30.1 | 32 | 0.008 | 104.4 | 11.5 | 69.8 | 41 | 24.2 | 0.761 | 102.8 | 417.2 | 391.9 | 58.9 | 430.2 | 1.586 | 455.6 | 8.61 | 105.9 |  | 39.3 | 12 | 106.3 | 29.6 | 3.32 | 53 | 22.4
81006.4 |  |  | 1712 | 48 | 44.7 | 49.9 | 30.2 | 31.9 | -0.037 | 104.6 | 11.5 | 69.8 | 41.6 | 24.2 | 0.76 | 102.8 | 421.2 | 395.1 | 58.9 | 430.3 | 1.556 | 455.7 | 9.32 | 106 |  | 39.3 | 12 | 106.7 | 29.6 | 3.33 | 53.6 | 22.5
81007.4 |  |  | 1740 | 49.2 | 44.7 | 50 | 30.2 | 31.9 | -0.068 | 104.7 | 11.5 | 69.8 | 42.2 | 24.2 | 0.759 | 102.8 | 423.2 | 397.3 | 58.9 | 430.4 | 1.562 | 454.9 | 9.39 | 106.1 |  | 39.3 | 12 | 106.9 | 29.6 | 3.35 | 53.8 | 22.5
81008.4 |  |  | 1775 | 50.5 | 44.7 | 49.9 | 30.1 | 32 | -0.043 | 104.6 | 11.5 | 69.8 | 43 | 24.2 | 0.761 | 102.8 | 425.8 | 399.8 | 58.8 | 430.6 | 1.558 | 454.7 | 9.61 | 106.1 |  | 39.4 | 12 | 107.3 | 29.6 | 3.37 | 54.1 | 22.6
81009.4 |  |  | 1798 | 51.2 | 44.6 | 49.9 | 30.1 | 31.8 | -0.017 | 104.6 | 11.5 | 69.8 | 44 | 24.2 | 0.761 | 102.8 | 427.6 | 401.2 | 58.9 | 430.8 | 1.551 | 456 | 9.51 | 106.2 |  | 39.3 | 12 | 107.4 | 29.6 | 3.4 | 54.1 | 22.7
81010.4 |  |  | 1851 | 53.3 | 44.6 | 49.9 | 30.1 | 31.8 | -0.138 | 105.3 | 11.5 | 69.7 | 45 | 24.2 | 0.773 | 102.8 | 432.4 | 405.6 | 58.9 | 431.1 | 1.557 | 454.8 | 12.05 | 106.3 |  | 39.3 | 12 | 108.8 | 29.6 | 3.43 | 56.4 | 22.8
81011.4 |  |  | 1883 | 56.4 | 44.6 | 49.9 | 30.1 | 31.9 | -0.19 | 105.6 | 11.5 | 69.8 | 45.9 | 24.2 | 0.787 | 102.8 | 434.7 | 407.6 | 58.9 | 431.4 | 1.608 | 454.2 | 13.02 | 106.4 |  | 39.3 | 12 | 109.7 | 29.6 | 3.47 | 58 | 22.9
81012.4 |  |  | 1905 | 60.2 | 44.5 | 49.9 | 30.1 | 31.9 | -0.23 | 105.9 | 11.5 | 69.7 | 47 | 24.2 | 0.776 | 102.8 | 436.2 | 408.8 | 58.9 | 431.9 | 1.623 | 455 | 12.73 | 106.7 |  | 39.4 | 12 | 110 | 29.5 | 3.53 | 59 | 23.1
81013.4 |  |  | 1934 | 63.2 | 44.5 | 49.9 | 30.1 | 31.9 | -0.222 | 105.9 | 11.5 | 69.7 | 48.2 | 24.2 | 0.804 | 102.8 | 438.4 | 410.7 | 59 | 432.6 | 1.637 | 455.9 | 13.54 | 106.9 |  | 39.4 | 12 | 110.6 | 29.6 | 3.6 | 59.9 | 23.2
81014.4 |  |  | 1954 | 63.8 | 44.5 | 49.9 | 30.1 | 31.8 | -0.282 | 106.1 | 11.5 | 69.7 | 49.3 | 24.3 | 0.795 | 102.8 | 440.3 | 412.3 | 58.9 | 433.2 | 1.641 | 453.5 | 12.99 | 106.9 |  | 39.4 | 12 | 107.2 | 29.6 | 3.67 | 60.4 | 23.3
81015.4 |  |  | 1982 | 63.6 | 44.5 | 49.9 | 30.1 | 31.9 | -0.319 | 106.3 | 11.5 | 69.7 | 50.4 | 24.2 | 0.801 | 102.8 | 442.3 | 413.9 | 58.9 | 434 | 1.592 | 453.5 | 13.14 | 106.9 |  | 39.5 | 12 | 105.5 | 29.6 | 3.74 | 60.1 | 23.3
81016.4 |  |  | 2030 | 64.3 | 44.5 | 49.9 | 30 | 31.8 | -0.386 | 106.6 | 11.5 | 69.7 | 51.3 | 24.3 | 0.8 | 102.8 | 445.2 | 416.7 | 58.9 | 434.9 | 1.549 | 454.2 | 13.94 | 106.7 |  | 39.6 | 12 | 104.6 | 29.6 | 3.82 | 61 | 23.4
81017.4 |  |  | 2061 | 67.4 | 44.4 | 49.9 | 30.1 | 31.8 | -0.368 | 105.6 | 11.5 | 69.7 | 52.3 | 24.3 | 0.854 | 102.8 | 446.9 | 418.7 | 59 | 436.1 | 1.527 | 452.9 | 15.56 | 106.8 |  | 39.7 | 12 | 109.5 | 29.6 | 3.9 | 62.1 | 23.4
81018.4 |  |  | 2088 | 70.2 | 44.6 | 49.9 | 30.1 | 31.8 | -0.445 | 105.9 | 11.5 | 69.7 | 53.3 | 24.4 | 0.835 | 102.8 | 449.2 | 420.5 | 59 | 437.4 | 1.537 | 452.5 | 15.59 | 106.9 |  | 39.7 | 12 | 108.2 | 29.6 | 3.99 | 62.6 | 23.6
81019.4 |  |  | 2121 | 71.7 | 44.6 | 49.9 | 30.1 | 31.8 | -0.49 | 106.1 | 11.5 | 69.7 | 54.4 | 24.4 | 0.848 | 102.8 | 451.2 | 422.4 | 59.1 | 438.8 | 1.511 | 444.6 | 16.24 | 106.8 |  | 39.8 | 12 | 106.2 | 29.6 | 4.09 | 63.1 | 23.6
81020.4 |  |  | 2153 | 72.5 | 44.6 | 49.9 | 30 | 31.8 | -0.613 | 106.5 | 11.5 | 69.7 | 55.6 | 24.6 | 0.851 | 102.8 | 452.5 | 423.5 | 59.1 | 440.4 | 1.488 | 430.7 | 17.04 | 106.7 |  | 39.9 | 12 | 106.9 | 29.6 | 4.19 | 63.9 | 23.6
81021.4 |  |  | 2180 | 74.2 | 44.7 | 49.9 | 30.1 | 31.8 | -0.273 | 106.3 | 11.5 | 69.7 | 56.7 | 24.7 | 0.851 | 102.8 | 454.9 | 425.8 | 59.1 | 442.1 | 1.505 | 426 | 16.7 | 106.9 |  | 40 | 12 | 109.5 | 29.7 | 4.29 | 64.2 | 23.7
81022.4 |  |  | 2211 | 74.6 | 44.7 | 49.9 | 30.1 | 31.8 | -0.292 | 106.8 | 11.6 | 69.7 | 57.8 | 24.7 | 0.862 | 102.8 | 457.1 | 427.6 | 59.2 | 443.9 | 1.632 | 426.9 | 17.78 | 107 |  | 40.1 | 12 | 107.7 | 29.7 | 4.4 | 64.4 | 23.8
81023.4 |  |  | 2249 | 75.8 | 44.8 | 50 | 30.1 | 31.8 | -0.397 | 107.3 | 11.6 | 69.7 | 58.8 | 24.8 | 0.894 | 102.8 | 459.1 | 429.4 | 59.2 | 445.9 | 1.604 | 439.5 | 19.06 | 106.9 |  | 40.2 | 12 | 106.1 | 29.7 | 4.52 | 65.4 | 23.8
81024.4 |  |  | 2278 | 77.4 | 44.8 | 49.9 | 30.1 | 31.7 | -0.402 | 107.3 | 11.6 | 69.8 | 59.9 | 24.8 | 0.921 | 102.8 | 460.8 | 431 | 59.3 | 447.9 | 1.59 | 449.4 | 19.52 | 107 |  | 40.3 | 12 | 110.3 | 29.7 | 4.64 | 66.4 | 23.8
81025.4 |  |  | 2307 | 79.6 | 44.9 | 50 | 30.1 | 31.6 | -0.057 | 107.6 | 11.6 | 69.8 | 60.8 | 24.9 | 0.902 | 102.8 | 463.2 | 433.1 | 59.4 | 449.9 | 1.849 | 455.2 | 19.47 | 107.1 |  | 40.4 | 12 | 108.7 | 29.7 | 4.76 | 66.9 | 23.9
81026.4 |  |  | 2338 | 80.8 | 45.1 | 50 | 30 | 31.7 | -0.126 | 108 | 11.6 | 69.8 | 62 | 24.9 | 0.922 | 102.8 | 464.7 | 434.6 | 59.4 | 452.2 | 1.951 | 453.4 | 20.7 | 107.1 |  | 40.5 | 12 | 106.6 | 29.6 | 4.88 | 67.6 | 23.9
81027.4 |  |  | 2369 | 82.4 | 45.2 | 50.1 | 30 | 31.6 | -0.228 | 108.1 | 11.6 | 69.8 | 63.2 | 24.9 | 0.956 | 102.8 | 466.6 | 436.1 | 59.4 | 454.7 | 1.941 | 456.4 | 21.23 | 107 |  | 40.7 | 12 | 107.7 | 29.6 | 5 | 68.8 | 23.9
81028.4 |  |  | 2399 | 83.2 | 45.3 | 50.1 | 30.1 | 31.6 | -0.139 | 108 | 11.6 | 69.8 | 64.3 | 25.1 | 0.946 | 102.8 | 468.5 | 437.8 | 59.6 | 457.2 | 1.879 | 455.8 | 20.63 | 107.2 |  | 40.8 | 12 | 109.7 | 29.6 | 5.12 | 69 | 24.1
81029.4 |  |  | 2437 | 84.6 | 45.3 | 50.1 | 30 | 31.6 | -0.305 | 109 | 11.6 | 69.8 | 65.4 | 25.1 | 0.971 | 102.8 | 470.4 | 439.8 | 59.6 | 459.7 | 1.909 | 454.3 | 22.99 | 107.3 |  | 40.8 | 12 | 107.4 | 29.5 | 5.23 | 70.4 | 24.1
81031.3 |  |  | 2490 | 89.7 | 45.6 | 50.1 | 30 | 31.6 | -0.252 | 108.5 | 11.6 | 69.8 | 67.2 | 25.2 | 0.989 | 102.8 | 473.7 | 442.1 | 59.7 | 465.3 | 1.984 | 455 | 25.44 | 107.4 |  | 41.2 | 12 | 115 | 29.5 | 5.44 | 73.1 | 24.2
81032.3 |  |  | 2496 | 92.5 | 45.7 | 50.1 | 30 | 31.6 | 0.009 | 108.1 | 11.6 | 69.8 | 68.2 | 25.2 | 0.992 | 102.8 | 474.3 | 442.3 | 59.7 | 468.2 | 2.033 | 456 | 24.04 | 113.5 |  | 41.2 | 12 | 115.2 | 29.5 | 5.55 | 73.5 | 24.2
81033.3 |  |  | 2499 | 92.5 | 45.8 | 50.1 | 30 | 31.6 | -0.033 | 107.8 | 11.6 | 69.8 | 69.2 | 25.3 | 0.977 | 102.8 | 474.1 | 442.2 | 59.8 | 471.2 | 2.031 | 455.5 | 23.77 | 108 |  | 41.4 | 12 | 108 | 29.4 | 5.65 | 72.8 | 24.2
81034.3 |  |  | 2501 | 92.4 | 45.9 | 50.2 | 30.1 | 31.6 | -0.101 | 107.9 | 11.6 | 69.8 | 70 | 25.4 | 0.988 | 102.8 | 473.7 | 441.9 | 59.8 | 474.2 | 1.965 | 455.8 | 24.65 | 106.7 |  | 41.6 | 12 | 106.9 | 29.4 | 5.74 | 73.4 | 24.3
81035.3 |  |  | 2503 | 94.6 | 46 | 50.2 | 30 | 31.6 | -0.242 | 108.5 | 11.6 | 69.8 | 70.6 | 25.5 | 0.991 | 102.8 | 472.8 | 441.1 | 59.9 | 477.3 | 1.922 | 454.6 | 26.55 | 107.5 |  | 41.6 | 12 | 107.7 | 29.4 | 5.84 | 75.3 | 24.4
81036.3 |  |  | 2498 | 97.9 | 46.1 | 50.2 | 30.1 | 31.4 | -0.018 | 108.3 | 11.6 | 69.8 | 71.1 | 25.5 | 0.991 | 102.8 | 472.6 | 440.9 | 60 | 480.3 | 1.939 | 455.6 | 25.86 | 117.4 |  | 41.7 | 12.1 | 117.7 | 29.4 | 5.94 | 76.3 | 24.5
81037.3 |  |  | 2499 | 99.4 | 46.3 | 50.3 | 30.1 | 31.4 | 0.055 | 108.1 | 11.6 | 69.8 | 71.3 | 25.6 | 0.99 | 102.8 | 472.6 | 440.9 | 60 | 483.3 | 2.086 | 456.4 | 24.87 | 117.3 |  | 41.8 | 12 | 117.1 | 29.4 | 6.04 | 76.3 | 24.5
81038.3 |  |  | 2501 | 98.3 | 46.4 | 50.3 | 30.1 | 31.4 | 0.038 | 108.3 | 11.6 | 69.8 | 71.1 | 25.6 | 0.989 | 102.8 | 472.2 | 440.6 | 60.1 | 486.3 | 2.153 | 456.4 | 25.58 | 114.7 |  | 41.9 | 12 | 114.8 | 29.5 | 6.13 | 76.3 | 24.7
81039.3 |  |  | 2498 | 97.3 | 46.6 | 50.3 | 30.1 | 31.4 | 0.086 | 106.9 | 11.6 | 69.8 | 70.7 | 25.6 | 0.989 | 102.8 | 471.6 | 440.3 | 60.2 | 489.2 | 2.122 | 455.5 | 24.62 | 113.1 |  | 42 | 12 | 113.3 | 29.4 | 6.22 | 75.8 | 24.7
81040.3 |  |  | 2501 | 95.8 | 46.8 | 50.4 | 30.1 | 31.4 | 0.079 | 107 | 11.6 | 69.8 | 70.3 | 25.6 | 0.98 | 102.8 | 471.7 | 440.1 | 60.3 | 492 | 2.127 | 455.1 | 24.33 | 107.6 |  | 42.1 | 12 | 107.8 | 29.4 | 6.3 | 75.2 | 24.8
81041.3 |  |  | 2500 | 95.5 | 46.9 | 50.4 | 30.1 | 31.4 | 0.077 | 107 | 11.6 | 69.9 | 70.1 | 25.7 | 0.988 | 102.8 | 470.9 | 439.9 | 60.3 | 495.1 | 2.059 | 454.6 | 25.01 | 107.3 |  | 42.2 | 12 | 107.4 | 29.4 | 6.37 | 74.9 | 24.9
81042.3 |  |  | 2502 | 95.2 | 47.1 | 50.4 | 30 | 31.3 | 0.021 | 107.4 | 11.6 | 69.9 | 69.9 | 25.7 | 0.992 | 102.8 | 470.5 | 439.7 | 60.4 | 497.8 | 2.086 | 457 | 25.98 | 107.2 |  | 42.3 | 12 | 107.4 | 29.4 | 6.44 | 75.3 | 25
81043.3 |  |  | 2498 | 96.8 | 47.2 | 50.5 | 30.1 | 31.4 | -0.01 | 107.2 | 11.6 | 69.8 | 69.7 | 25.7 | 0.986 | 102.8 | 469.6 | 439 | 60.4 | 500.4 | 2.097 | 457 | 25.61 | 111.6 |  | 42.4 | 12 | 115.4 | 29.4 | 6.5 | 75.6 | 25
81044.3 |  |  | 2500 | 96.6 | 47.3 | 50.6 | 30.1 | 31.3 | 0.041 | 107.4 | 11.6 | 69.9 | 69.6 | 25.8 | 0.991 | 102.8 | 469.7 | 438.9 | 60.5 | 503 | 2.125 | 456 | 24.83 | 118 |  | 42.4 | 12 | 118.2 | 29.4 | 6.55 | 75.9 | 25.1
81045.3 |  |  | 2501 | 97.2 | 47.4 | 50.6 | 30.2 | 31.3 | 0.029 | 107.7 | 11.6 | 69.8 | 69.5 | 25.9 | 0.991 | 102.8 | 469.5 | 438.7 | 60.5 | 505.4 | 2.132 | 454.8 | 26.29 | 116.5 |  | 42.6 | 12 | 116.6 | 29.4 | 6.6 | 76.4 | 25.2
81046.3 |  |  | 2501 | 98.6 | 47.6 | 50.7 | 30.2 | 31.3 | 0.013 | 107.9 | 11.6 | 69.8 | 69.7 | 25.9 | 0.988 | 102.8 | 469.3 | 438.4 | 60.7 | 507.7 | 2.195 | 455 | 26.76 | 114.4 |  | 42.6 | 12 | 114.5 | 29.4 | 6.65 | 77.4 | 25.3
81047.3 |  |  | 2500 | 101.9 | 47.6 | 50.7 | 30.1 | 31.3 | -0.004 | 108.1 | 11.6 | 69.8 | 70 | 25.9 | 0.988 | 102.8 | 469.3 | 437.9 | 60.8 | 509.9 | 2.194 | 456 | 27.91 | 113.2 |  | 42.8 | 12 | 113.2 | 29.4 | 6.7 | 78.4 | 25.3
81048.3 |  |  | 2498 | 104 | 47.8 | 50.8 | 30.1 | 31.3 | 0.014 | 108 | 11.6 | 69.8 | 70.3 | 26.1 | 0.989 | 102.8 | 469 | 437.8 | 60.8 | 512.3 | 2.24 | 456.2 | 27 | 111.9 |  | 42.9 | 12.1 | 111.9 | 29.4 | 6.75 | 78.8 | 25.4
81049.3 |  |  | 2499 | 104.4 | 47.8 | 50.8 | 30.2 | 31.3 | 0.013 | 107.9 | 11.6 | 69.8 | 70.6 | 26.1 | 0.992 | 102.8 | 468.4 | 437.1 | 60.9 | 514.7 | 2.183 | 456.4 | 26.85 | 111.1 |  | 43.1 | 12.1 | 110.8 | 29.4 | 6.81 | 78.8 | 25.4
81050.3 |  |  | 2501 | 104 | 47.9 | 50.9 | 30.2 | 31.2 | -0.001 | 108 | 11.6 | 69.8 | 70.8 | 26.2 | 0.991 | 102.8 | 468.7 | 437.1 | 61.1 | 517.1 | 2.214 | 454.6 | 27.63 | 110.7 |  | 43.2 | 12.1 | 110.5 | 29.3 | 6.85 | 78.9 | 25.4
81051.3 |  |  | 2500 | 103 | 48.1 | 50.9 | 30.2 | 31.3 | 0.011 | 107.9 | 11.6 | 69.8 | 70.9 | 26.2 | 0.991 | 102.8 | 468.6 | 436.8 | 61.1 | 519.5 | 2.203 | 456.2 | 26.13 | 110.5 |  | 43.3 | 12.1 | 110.3 | 29.3 | 6.9 | 78.4 | 25.6
81052.3 |  |  | 2499 | 102.1 | 48.2 | 51.2 | 30.2 | 31.2 | 0.024 | 107.7 | 11.6 | 69.8 | 71.1 | 26.3 | 0.988 | 102.8 | 468.6 | 436.7 | 61.1 | 522.1 | 2.145 | 455.5 | 26.84 | 110.5 |  | 43.4 | 12.1 | 111 | 29.4 | 6.93 | 77.9 | 25.7
81053.3 |  |  | 2500 | 99.8 | 48.3 | 51.2 | 30.2 | 31.2 | 0.056 | 107.4 | 11.6 | 69.8 | 71 | 26.3 | 0.989 | 102.8 | 468.6 | 436.5 | 61.2 | 524.4 | 2.107 | 455 | 24.61 | 110.7 |  | 43.5 | 12.1 | 110.5 | 29.4 | 6.95 | 77 | 25.7
81054.3 |  |  | 2502 | 98.9 | 48.5 | 51.2 | 30.2 | 31.2 | 0.002 | 107.7 | 11.6 | 69.8 | 70.7 | 26.3 | 0.988 | 102.8 | 468.7 | 436.2 | 61.2 | 526.4 | 2.087 | 454.6 | 27.42 | 110.6 |  | 43.7 | 12 | 110.6 | 29.3 | 6.97 | 77 | 25.7
81055.3 |  |  | 2500 | 99.1 | 48.7 | 51.3 | 30.2 | 31.2 | -0.015 | 107.9 | 11.6 | 69.8 | 70.3 | 26.4 | 0.992 | 102.8 | 468.3 | 435.7 | 61.3 | 528.5 | 2.189 | 454.4 | 27.07 | 110.6 |  | 43.8 | 12 | 110.7 | 29.3 | 6.99 | 77.6 | 25.9
81056.3 |  |  | 2501 | 101.7 | 48.8 | 51.3 | 30.4 | 31.2 | -0.018 | 107.8 | 11.6 | 69.8 | 70 | 26.5 | 0.992 | 102.8 | 468.1 | 435.5 | 61.3 | 530.6 | 2.292 | 455.1 | 27.91 | 110.6 |  | 43.9 | 12 | 110.5 | 29.3 | 7 | 78.3 | 25.9
81057.3 |  |  | 2499 | 103.3 | 49 | 51.3 | 30.3 | 31.2 | -0.001 | 107.3 | 11.6 | 69.8 | 69.7 | 26.5 | 0.99 | 102.7 | 468.1 | 435.3 | 61.4 | 532.6 | 2.249 | 455.7 | 26.8 | 110.4 |  | 44.1 | 12 | 110 | 29.4 | 7.01 | 78.5 | 25.9
81058.3 |  |  | 2499 | 103.7 | 49.1 | 51.4 | 30.4 | 31.2 | 0.006 | 106.9 | 11.6 | 69.8 | 69.5 | 26.6 | 0.991 | 102.8 | 467.7 | 434.9 | 61.4 | 534.5 | 2.22 | 457.1 | 26.89 | 110.5 |  | 44.2 | 12 | 110.8 | 29.4 | 7.02 | 78.4 | 26
81059.3 |  |  | 2499 | 102.2 | 49.3 | 51.5 | 30.4 | 31.2 | 0.03 | 106.8 | 11.6 | 69.8 | 69.4 | 26.6 | 0.988 | 102.7 | 467.2 | 434.4 | 61.5 | 536.3 | 2.188 | 456.1 | 26.08 | 110.4 |  | 44.4 | 12 | 110.4 | 29.3 | 7.03 | 77.9 | 26.1
81060.3 |  |  | 2501 | 101.4 | 49.4 | 51.6 | 30.4 | 31.2 | -0.003 | 107 | 11.6 | 69.8 | 69.6 | 26.7 | 0.988 | 102.8 | 467.2 | 434.4 | 61.6 | 538.3 | 2.173 | 454.8 | 27.04 | 110.4 |  | 44.5 | 12 | 110.3 | 29.4 | 7.04 | 78 | 26.1
81061.3 |  |  | 2502 | 102.5 | 49.5 | 51.6 | 30.4 | 31.2 | -0.038 | 107.4 | 11.6 | 69.8 | 70.1 | 26.7 | 0.99 | 102.8 | 466.2 | 433.8 | 61.6 | 539.9 | 2.187 | 455 | 27.95 | 110.5 |  | 44.7 | 12 | 111.2 | 29.3 | 7.06 | 79 | 26.1
81062.3 |  |  | 2500 | 105.5 | 49.6 | 51.7 | 30.4 | 31.2 | -0.03 | 107.6 | 11.6 | 69.8 | 70.5 | 26.7 | 0.991 | 102.8 | 465.2 | 433.3 | 61.7 | 541.7 | 2.205 | 456.5 | 28.18 | 110.6 |  | 44.8 | 12 | 111.6 | 29.3 | 7.08 | 80 | 26.2
81063.3 |  |  | 2500 | 107.6 | 49.7 | 51.8 | 30.4 | 31.2 | -0.023 | 107.6 | 11.6 | 69.8 | 70.7 | 26.8 | 0.988 | 102.8 | 465.3 | 433.2 | 61.8 | 543.6 | 2.215 | 456.6 | 28.16 | 110.6 |  | 44.9 | 12 | 111.2 | 29.3 | 7.11 | 80.5 | 26.3
81064.3 |  |  | 2499 | 107.9 | 49.8 | 51.8 | 30.5 | 31.1 | -0.02 | 107.6 | 11.6 | 69.8 | 71 | 26.8 | 0.988 | 102.8 | 464.7 | 432.8 | 61.8 | 545.3 | 2.23 | 456.6 | 27.68 | 110.6 |  | 45.1 | 12 | 110.8 | 29.3 | 7.13 | 80.5 | 26.3
81065.3 |  |  | 2499 | 106.8 | 49.9 | 51.9 | 30.6 | 31.1 | -0.013 | 107.6 | 11.6 | 69.8 | 71 | 26.8 | 0.987 | 102.8 | 464.8 | 432.6 | 61.9 | 547.1 | 2.221 | 455.5 | 27.86 | 110.6 |  | 45.2 | 12 | 110.8 | 29.3 | 7.16 | 80.4 | 26.4
81066.3 |  |  | 2500 | 106.2 | 50.1 | 52 | 30.6 | 31.1 | 0.06 | 107.5 | 11.6 | 69.8 | 70.7 | 26.9 | 0.988 | 102.8 | 464.4 | 432.4 | 61.9 | 548.7 | 2.232 | 455.9 | 27.2 | 110.6 |  | 45.3 | 12 | 110.7 | 29.3 | 7.18 | 80.1 | 26.4
81067.3 |  |  | 2501 | 105.6 | 50.4 | 52.1 | 30.6 | 31.1 | 0.048 | 107.6 | 11.6 | 69.8 | 70.3 | 27 | 0.987 | 102.8 | 464 | 432.1 | 62.1 | 550.3 | 2.288 | 456.2 | 27.64 | 110.6 |  | 45.5 | 12 | 110.5 | 29.4 | 7.2 | 80 | 26.5
81068.3 |  |  | 2501 | 105.7 | 50.5 | 52.2 | 30.6 | 31.1 | 0.036 | 107.8 | 11.5 | 69.8 | 70 | 27.1 | 0.989 | 102.8 | 463.7 | 431.8 | 62.2 | 551.8 | 2.329 | 456.5 | 27.91 | 110.5 |  | 45.6 | 12 | 110.7 | 29.3 | 7.21 | 80.3 | 26.6
81069.3 |  |  | 2501 | 106 | 50.7 | 52.2 | 30.6 | 31 | 0.036 | 107.8 | 11.5 | 69.8 | 69.8 | 27.2 | 0.989 | 102.8 | 463.5 | 431.5 | 62.2 | 553.4 | 2.336 | 455.1 | 27.96 | 110.5 |  | 45.7 | 12 | 110.8 | 29.3 | 7.22 | 80.5 | 26.8
81070.3 |  |  | 2500 | 106.5 | 50.7 | 52.3 | 30.6 | 31 | 0.046 | 107.7 | 11.6 | 69.8 | 69.7 | 27.2 | 0.988 | 102.8 | 463.5 | 431.3 | 62.2 | 554.8 | 2.352 | 454.3 | 27.83 | 110.5 |  | 45.8 | 12 | 110.8 | 29.3 | 7.22 | 80.6 | 26.8
81071.3 |  |  | 2499 | 106.1 | 50.9 | 52.4 | 30.7 | 31.1 | 0.062 | 107.6 | 11.5 | 69.7 | 69.8 | 27.3 | 0.988 | 102.8 | 462.7 | 430.5 | 62.3 | 556.3 | 2.328 | 455 | 27.56 | 110.5 |  | 46 | 12.1 | 110.8 | 29.3 | 7.23 | 80.2 | 26.8
81072.3 |  |  | 2500 | 105.9 | 51.1 | 52.4 | 30.7 | 31.1 | 0.043 | 107.7 | 11.5 | 69.8 | 69.9 | 27.3 | 0.991 | 102.8 | 462.5 | 430.2 | 62.4 | 557.8 | 2.314 | 456.3 | 27.54 | 110.5 |  | 46.1 | 12 | 111 | 29.3 | 7.24 | 80.4 | 26.9
81073.3 |  |  | 2502 | 106.1 | 51.2 | 52.4 | 30.7 | 31.1 | 0.011 | 107.4 | 11.5 | 69.7 | 70.1 | 27.4 | 0.99 | 102.8 | 463 | 430.2 | 62.4 | 559.1 | 2.329 | 456.6 | 28.68 | 110.5 |  | 46.3 | 12 | 111.4 | 29.3 | 7.24 | 80.9 | 27.1
81074.3 |  |  | 2501 | 108.2 | 51.3 | 52.6 | 30.7 | 31 | -0.003 | 107.4 | 11.5 | 69.7 | 70.2 | 27.4 | 0.992 | 102.8 | 462.7 | 429.6 | 62.4 | 560.6 | 2.334 | 455.3 | 29.51 | 110.5 |  | 46.4 | 12 | 111.4 | 29.2 | 7.26 | 81.7 | 27.1
81075.3 |  |  | 2500 | 110.5 | 51.3 | 52.6 | 30.7 | 31.1 | 0 | 107.4 | 11.5 | 69.7 | 70.3 | 27.5 | 0.99 | 102.8 | 462.7 | 429.4 | 62.6 | 561.9 | 2.31 | 454.4 | 29.31 | 110.5 |  | 46.4 | 12 | 111 | 29.2 | 7.29 | 82.2 | 27.2
81076.3 |  |  | 2500 | 112 | 51.6 | 52.7 | 30.8 | 31 | 0.002 | 107.3 | 11.5 | 69.7 | 70.4 | 27.6 | 0.987 | 102.8 | 462.6 | 428.9 | 62.6 | 563.2 | 2.301 | 454.2 | 29.24 | 110.5 |  | 46.6 | 12 | 110.8 | 29.3 | 7.31 | 82.5 | 27.2
81077.3 |  |  | 2499 | 111.8 | 51.7 | 52.8 | 30.7 | 31 | 0.021 | 107.2 | 11.5 | 69.7 | 70.6 | 27.6 | 0.986 | 102.8 | 462.2 | 428.6 | 62.7 | 564.5 | 2.276 | 455.2 | 28.37 | 110.5 |  | 46.8 | 12 | 110.6 | 29.3 | 7.34 | 82.3 | 27.3
81078.3 |  |  | 2500 | 110.8 | 51.7 | 52.9 | 30.8 | 31 | 0.008 | 107.2 | 11.5 | 69.8 | 70.8 | 27.7 | 0.989 | 102.8 | 462.1 | 428.5 | 62.8 | 565.9 | 2.286 | 456 | 28.7 | 110.5 |  | 46.9 | 12 | 110.7 | 29.3 | 7.36 | 82.2 | 27.3
81079.3 |  |  | 2500 | 109.8 | 51.9 | 53 | 30.8 | 31 | 0.02 | 107.1 | 11.5 | 69.8 | 70.8 | 27.8 | 0.985 | 102.8 | 461.9 | 428 | 62.8 | 567.2 | 2.27 | 456.4 | 28.31 | 110.5 |  | 47.1 | 12 | 110.8 | 29.2 | 7.38 | 82 | 27.4
81080.3 |  |  | 2501 | 109.1 | 52.1 | 53.1 | 30.8 | 31 | -0.002 | 107.3 | 11.5 | 69.8 | 70.8 | 27.8 | 0.989 | 102.8 | 461.6 | 427.7 | 62.9 | 568.4 | 2.278 | 454.6 | 28.83 | 110.5 |  | 47.2 | 12 | 111.3 | 29.3 | 7.4 | 82.1 | 27.4
81081.3 |  |  | 2500 | 109.7 | 52.3 | 53.2 | 30.9 | 31 | 0.008 | 107.3 | 11.5 | 69.8 | 70.7 | 27.9 | 0.99 | 102.8 | 461.1 | 427.5 | 62.9 | 569.6 | 2.306 | 456.5 | 29.1 | 110.6 |  | 47.4 | 12 | 111.8 | 29.3 | 7.42 | 82.5 | 27.4
81082.3 |  |  | 2499 | 110.3 | 52.4 | 53.2 | 30.9 | 30.9 | 0.02 | 107.3 | 11.5 | 69.8 | 70.7 | 27.9 | 0.989 | 102.8 | 460.5 | 426.9 | 62.9 | 570.8 | 2.326 | 456.1 | 28.68 | 110.7 |  | 47.4 | 12 | 111.4 | 29.3 | 7.44 | 82.6 | 27.6
81083.3 |  |  | 2499 | 110.8 | 52.5 | 53.3 | 30.9 | 30.9 | 0.05 | 107.2 | 11.5 | 69.8 | 70.7 | 28 | 0.989 | 102.8 | 460.3 | 426.7 | 63.1 | 571.8 | 2.276 | 456.8 | 28.52 | 110.7 |  | 47.6 | 12 | 111.4 | 29.3 | 7.45 | 82.5 | 27.6
81084.3 |  |  | 2500 | 110.1 | 52.6 | 53.4 | 30.9 | 30.9 | 0.062 | 107.3 | 11.5 | 69.8 | 70.7 | 28.1 | 0.99 | 102.8 | 460.1 | 426.7 | 63.2 | 573 | 2.304 | 455.1 | 28.63 | 110.7 |  | 47.7 | 12 | 111.3 | 29.3 | 7.46 | 82.4 | 27.7
81085.3 |  |  | 2502 | 109.9 | 52.7 | 53.4 | 30.9 | 30.9 | 0.038 | 107.6 | 11.5 | 69.8 | 70.6 | 28.2 | 0.988 | 102.8 | 459.5 | 426.1 | 63.3 | 574.3 | 2.308 | 455.2 | 28.87 | 110.7 |  | 47.8 | 12 | 111.3 | 29.2 | 7.47 | 82.7 | 27.7
81086.3 |  |  | 2502 | 110.9 | 52.8 | 53.6 | 31 | 30.9 | -0.001 | 108 | 11.5 | 69.8 | 70.5 | 28.2 | 0.99 | 102.8 | 459.1 | 426 | 63.3 | 575.3 | 2.338 | 456.1 | 30.27 | 110.7 |  | 47.9 | 12 | 111.7 | 29.3 | 7.48 | 83.6 | 27.8
81087.3 |  |  | 2500 | 113.4 | 53 | 53.7 | 30.9 | 30.9 | 0.012 | 107.9 | 11.5 | 69.8 | 70.5 | 28.2 | 0.993 | 102.8 | 458.3 | 425.4 | 63.4 | 576.3 | 2.392 | 457.3 | 30.07 | 110.8 |  | 48.1 | 12 | 112.2 | 29.2 | 7.49 | 84.3 | 27.8
81088.3 |  |  | 2499 | 115.1 | 53.2 | 53.7 | 30.9 | 30.8 | 0.013 | 107.5 | 11.5 | 69.8 | 70.4 | 28.3 | 0.99 | 102.8 | 458 | 425 | 63.5 | 577.4 | 2.368 | 457.3 | 30.24 | 110.9 |  | 48.1 | 12 | 112.3 | 29.2 | 7.51 | 84.5 | 27.9
81089.3 |  |  | 2499 | 115.8 | 53.3 | 53.8 | 30.9 | 30.8 | 0.006 | 107.6 | 11.5 | 69.8 | 70.3 | 28.4 | 0.987 | 102.8 | 458.1 | 424.7 | 63.6 | 578.6 | 2.355 | 455.7 | 30.45 | 111 |  | 48.3 | 12 | 112.4 | 29.2 | 7.53 | 84.9 | 28
81090.3 |  |  | 2499 | 115.1 | 53.6 | 53.9 | 31 | 30.9 | 0.031 | 107.5 | 11.5 | 69.8 | 70.2 | 28.4 | 0.985 | 102.8 | 457.6 | 424.5 | 63.6 | 579.6 | 2.333 | 455.2 | 29.81 | 111 |  | 48.5 | 12 | 112.3 | 29.2 | 7.56 | 84.9 | 28.1
81091.3 |  |  | 2500 | 114.8 | 53.7 | 54 | 31.1 | 30.9 | 0.043 | 107.5 | 11.5 | 69.8 | 70.2 | 28.5 | 0.988 | 102.8 | 457.1 | 423.8 | 63.7 | 580.6 | 2.337 | 454.9 | 30.21 | 111 |  | 48.7 | 12 | 112.1 | 29.3 | 7.58 | 84.9 | 28.1
81092.3 |  |  | 2499 | 114.3 | 53.8 | 54.1 | 31.1 | 30.9 | 0.054 | 107.5 | 11.5 | 69.8 | 70.3 | 28.6 | 0.99 | 102.8 | 456.9 | 423.6 | 63.8 | 581.6 | 2.354 | 456.3 | 29.64 | 111.1 |  | 48.8 | 12 | 111.9 | 29.2 | 7.61 | 84.7 | 28.2
81093.3 |  |  | 2500 | 114 | 53.9 | 54.2 | 31.1 | 30.9 | 0.054 | 107.5 | 11.5 | 69.8 | 70.4 | 28.7 | 0.99 | 102.8 | 456.7 | 423.2 | 63.9 | 582.6 | 2.395 | 456.6 | 29.6 | 111.1 |  | 49 | 12 | 111.7 | 29.2 | 7.63 | 84.7 | 28.3
81094.3 |  |  | 2500 | 113.5 | 54 | 54.3 | 31.1 | 30.8 | 0.049 | 107.5 | 11.5 | 69.9 | 70.5 | 28.7 | 0.988 | 102.8 | 456.8 | 423.1 | 64 | 583.5 | 2.391 | 457.2 | 29.46 | 111 |  | 49.1 | 12 | 111.6 | 29.2 | 7.65 | 84.4 | 28.4
81095.3 |  |  | 2500 | 113.4 | 54.3 | 54.4 | 31.1 | 30.8 | 0.05 | 107.5 | 11.5 | 69.9 | 70.5 | 28.8 | 0.989 | 102.8 | 456.6 | 422.6 | 64.1 | 584.4 | 2.407 | 455.1 | 29.85 | 111 |  | 49.1 | 12 | 111.6 | 29.2 | 7.66 | 84.3 | 28.4
81096.3 |  |  | 2500 | 113 | 54.3 | 54.6 | 31.1 | 30.8 | 0.062 | 107.4 | 11.5 | 69.9 | 70.5 | 28.8 | 0.983 | 102.8 | 456.5 | 422.3 | 64.2 | 585.4 | 2.387 | 455.1 | 29.37 | 111 |  | 49.3 | 12 | 111.4 | 29.2 | 7.67 | 84 | 28.6
81097.3 |  |  | 2501 | 113 | 54.6 | 54.6 | 31.1 | 30.8 | 0.051 | 107.4 | 11.5 | 69.9 | 70.5 | 28.9 | 0.989 | 102.8 | 456.1 | 421.6 | 64.3 | 586.3 | 2.361 | 455.5 | 29.75 | 111 |  | 49.5 | 12 | 111.5 | 29.2 | 7.68 | 84.1 | 28.6
81098.3 |  |  | 2500 | 113.3 | 54.7 | 54.8 | 31.1 | 30.8 | 0.041 | 107.4 | 11.5 | 69.8 | 70.5 | 28.9 | 0.988 | 102.8 | 456.2 | 421.4 | 64.3 | 587.2 | 2.368 | 455.8 | 29.7 | 111 |  | 49.6 | 12.1 | 111.9 | 29.2 | 7.68 | 84.4 | 28.7
81099.3 |  |  | 2501 | 114 | 54.7 | 54.8 | 31.1 | 30.8 | 0.032 | 107.3 | 11.5 | 69.9 | 70.4 | 29 | 0.992 | 102.8 | 456.5 | 421.5 | 64.4 | 588 | 2.425 | 454.8 | 30.05 | 111 |  | 49.7 | 12.1 | 112.4 | 29.2 | 7.69 | 84.8 | 28.8
81100.3 |  |  | 2502 | 115.5 | 54.8 | 54.9 | 31.1 | 30.7 | 0.008 | 107.4 | 11.5 | 69.8 | 70.4 | 29.1 | 0.991 | 102.8 | 455.9 | 420.8 | 64.4 | 588.8 | 2.443 | 454.5 | 30.93 | 111.1 |  | 49.8 | 12.1 | 112.7 | 29.2 | 7.7 | 85.8 | 28.8
81101.3 |  |  | 2500 | 117.2 | 55 | 55 | 31.2 | 30.8 | 0.006 | 107.3 | 11.5 | 69.8 | 70.4 | 29.2 | 0.988 | 102.8 | 455.7 | 420.5 | 64.6 | 589.6 | 2.473 | 454.9 | 31.09 | 111.2 |  | 49.9 | 12.1 | 112.7 | 29.2 | 7.72 | 86.5 | 28.9
81102.3 |  |  | 2498 | 118.7 | 55.1 | 55.1 | 31.2 | 30.8 | 0.017 | 107.2 | 11.5 | 69.8 | 70.4 | 29.2 | 0.988 | 102.8 | 455.5 | 420.1 | 64.6 | 590.4 | 2.466 | 456.5 | 30.66 | 111.3 |  | 50.1 | 12.1 | 112.6 | 29.2 | 7.74 | 86.7 | 28.9
81103.3 |  |  | 2499 | 118.3 | 55.3 | 55.2 | 31.2 | 30.8 | 0.036 | 107 | 11.5 | 69.8 | 70.4 | 29.2 | 0.986 | 102.8 | 455.4 | 420 | 64.6 | 591.3 | 2.476 | 455.8 | 30.14 | 111.3 |  | 50.3 | 12 | 112.3 | 29.3 | 7.76 | 86.3 | 28.9
81104.3 |  |  | 2501 | 117.5 | 55.4 | 55.2 | 31.2 | 30.8 | 0.024 | 107.1 | 11.5 | 69.8 | 70.4 | 29.3 | 0.988 | 102.8 | 454.9 | 419.4 | 64.7 | 592.2 | 2.489 | 455.2 | 30.94 | 111.3 |  | 50.4 | 12 | 112.2 | 29.3 | 7.78 | 86.3 | 29
81105.3 |  |  | 2500 | 116.9 | 55.6 | 55.3 | 31.2 | 30.8 | 0.02 | 107.2 | 11.4 | 69.8 | 70.5 | 29.4 | 0.989 | 102.8 | 454.5 | 419.2 | 64.7 | 592.9 | 2.469 | 454.7 | 31.02 | 111.3 |  | 50.6 | 12 | 112.1 | 29.3 | 7.8 | 86.4 | 29.1
81106.3 |  |  | 2499 | 117.2 | 55.7 | 55.4 | 31.3 | 30.8 | 0.037 | 107.1 | 11.5 | 69.8 | 70.4 | 29.4 | 0.99 | 102.8 | 454 | 418.6 | 64.8 | 593.8 | 2.43 | 454.9 | 30.49 | 111.3 |  | 50.7 | 12 | 112.2 | 29.3 | 7.82 | 86.4 | 29.1
81107.3 |  |  | 2500 | 117 | 55.9 | 55.4 | 31.2 | 30.8 | 0.041 | 107.1 | 11.5 | 69.8 | 70.5 | 29.4 | 0.988 | 102.8 | 453.9 | 418.5 | 64.8 | 594.7 | 2.409 | 455.8 | 30.89 | 111.3 |  | 50.8 | 12 | 112.4 | 29.3 | 7.83 | 86.2 | 29.1
81108.3 |  |  | 2499 | 116.3 | 56 | 55.6 | 31.2 | 30.7 | 0.055 | 107 | 11.4 | 69.8 | 70.5 | 29.6 | 0.989 | 102.8 | 453.4 | 418 | 64.9 | 595.5 | 2.361 | 457.6 | 30.25 | 111.3 |  | 50.8 | 12 | 112.6 | 29.3 | 7.84 | 85.8 | 29.2
81109.3 |  |  | 2500 | 115.2 | 56.2 | 55.6 | 31.2 | 30.8 | 0.057 | 107.1 | 11.4 | 69.8 | 70.5 | 29.6 | 0.99 | 102.8 | 453.1 | 417.8 | 65 | 596.2 | 2.36 | 456.3 | 30.29 | 111.4 |  | 50.9 | 12 | 112.6 | 29.2 | 7.84 | 85.4 | 29.2
81110.3 |  |  | 2501 | 114.8 | 56.3 | 55.8 | 31.2 | 30.8 | 0.052 | 107.2 | 11.4 | 69.8 | 70.5 | 29.7 | 0.99 | 102.8 | 452.4 | 417.6 | 65 | 596.9 | 2.386 | 455.4 | 30.67 | 111.4 |  | 50.9 | 12 | 112.7 | 29.2 | 7.84 | 85.4 | 29.3
81111.3 |  |  | 2501 | 115 | 56.3 | 55.8 | 31.2 | 30.8 | 0.046 | 107.3 | 11.4 | 69.8 | 70.5 | 29.7 | 0.987 | 102.8 | 452 | 417.3 | 65.1 | 597.6 | 2.443 | 455.9 | 30.57 | 111.4 |  | 50.9 | 12 | 112.7 | 29.2 | 7.84 | 85.5 | 29.4
81112.3 |  |  | 2500 | 115.9 | 56.4 | 55.9 | 31.2 | 30.8 | 0.057 | 107.3 | 11.4 | 69.8 | 70.5 | 29.8 | 0.99 | 102.8 | 451.2 | 416.6 | 65.2 | 598.3 | 2.458 | 456.2 | 30.23 | 111.4 |  | 51.1 | 12 | 112.4 | 29.2 | 7.84 | 85.6 | 29.5
81113.3 |  |  | 2501 | 115.9 | 56.5 | 56 | 31.2 | 30.7 | 0.052 | 107.4 | 11.4 | 69.8 | 70.5 | 29.8 | 0.988 | 102.8 | 450.6 | 416 | 65.3 | 598.9 | 2.43 | 455.5 | 30.25 | 111.5 |  | 51.1 | 12 | 112.1 | 29.2 | 7.84 | 85.6 | 29.6
81114.3 |  |  | 2502 | 116.2 | 56.6 | 56.1 | 31.2 | 30.7 | 0.025 | 107.7 | 11.4 | 69.8 | 70.5 | 29.8 | 0.991 | 102.8 | 450.6 | 415.6 | 65.4 | 599.6 | 2.388 | 456.3 | 31.26 | 111.4 |  | 51.1 | 12 | 112.3 | 29.2 | 7.85 | 86.1 | 29.6
81115.3 |  |  | 2502 | 117.5 | 56.6 | 56.2 | 31.2 | 30.7 | 0.015 | 107.8 | 11.4 | 69.8 | 70.5 | 29.8 | 0.989 | 102.8 | 450.1 | 414.8 | 65.4 | 600.1 | 2.423 | 455.4 | 31.59 | 111.5 |  | 51.1 | 12 | 112.9 | 29.2 | 7.85 | 86.9 | 29.6
81116.3 |  |  | 2500 | 118.9 | 56.7 | 56.2 | 31.2 | 30.7 | 0.022 | 106.9 | 11.4 | 69.8 | 70.5 | 29.9 | 0.986 | 102.8 | 450.5 | 415 | 65.6 | 600.7 | 2.464 | 455.9 | 31.44 | 111.5 |  | 51.2 | 12 | 113.3 | 29.2 | 7.87 | 87.2 | 29.7
81117.3 |  |  | 2498 | 119.5 | 56.8 | 56.4 | 31.2 | 30.7 | 0.021 | 106.9 | 11.4 | 69.8 | 70.5 | 30 | 0.986 | 102.8 | 450 | 414.5 | 65.7 | 601.4 | 2.437 | 456.7 | 31.34 | 111.6 |  | 51.2 | 12 | 113.3 | 29.2 | 7.88 | 87.3 | 29.7
81118.3 |  |  | 2499 | 119.2 | 56.8 | 56.5 | 31.2 | 30.7 | 0.024 | 106.9 | 11.4 | 69.7 | 70.5 | 30.1 | 0.99 | 102.8 | 449.5 | 414 | 65.7 | 602.2 | 2.417 | 456.8 | 31.01 | 111.7 |  | 51.3 | 12 | 113.3 | 29.2 | 7.89 | 87.4 | 29.8
81119.3 |  |  | 2499 | 118.7 | 56.9 | 56.6 | 31.2 | 30.7 | 0.044 | 106.8 | 11.4 | 69.8 | 70.5 | 30.1 | 0.991 | 102.8 | 449.6 | 413.8 | 65.8 | 602.8 | 2.416 | 456.5 | 30.82 | 111.8 |  | 51.3 | 12 | 113.2 | 29.2 | 7.91 | 87.2 | 29.9
81120.3 |  |  | 2500 | 118.1 | 57 | 56.7 | 31.2 | 30.7 | 0.048 | 106.7 | 11.4 | 69.7 | 70.5 | 30.2 | 0.989 | 102.8 | 449.4 | 413.5 | 65.9 | 603.5 | 2.396 | 454.6 | 31.02 | 111.8 |  | 51.4 | 12 | 113 | 29.2 | 7.92 | 86.9 | 29.9
81121.3 |  |  | 2499 | 117.2 | 57.1 | 56.9 | 31.2 | 30.7 | 0.047 | 106.7 | 11.4 | 69.7 | 70.4 | 30.4 | 0.987 | 102.8 | 449.1 | 413 | 66.1 | 604.1 | 2.399 | 454.6 | 30.64 | 111.8 |  | 51.5 | 12 | 112.8 | 29.2 | 7.92 | 86.5 | 30.1
81122.3 |  |  | 2500 | 116.8 | 57.2 | 57 | 31.2 | 30.7 | 0.049 | 106.7 | 11.4 | 69.7 | 70.4 | 30.4 | 0.989 | 102.8 | 449 | 412.7 | 66.1 | 604.6 | 2.453 | 456 | 30.75 | 111.8 |  | 51.6 | 12 | 112.8 | 29.2 | 7.92 | 86.4 | 30.1
81123.3 |  |  | 2500 | 116.7 | 57.3 | 57.1 | 31.3 | 30.8 | 0.045 | 106.7 | 11.4 | 69.7 | 70.4 | 30.5 | 0.99 | 102.8 | 449 | 412.4 | 66.2 | 605.3 | 2.46 | 456.6 | 30.93 | 111.8 |  | 51.7 | 12 | 112.7 | 29.2 | 7.92 | 86.3 | 30.1
81124.3 |  |  | 2501 | 117.3 | 57.3 | 57.2 | 31.2 | 30.7 | 0.036 | 106.7 | 11.4 | 69.7 | 70.4 | 30.5 | 0.991 | 102.8 | 449.1 | 412.1 | 66.2 | 605.8 | 2.447 | 456.2 | 31.81 | 111.8 |  | 51.7 | 12 | 112.7 | 29.3 | 7.91 | 86.6 | 30.2
81125.3 |  |  | 2499 | 117.8 | 57.4 | 57.2 | 31.3 | 30.8 | 0.05 | 106.5 | 11.4 | 69.7 | 70.4 | 30.6 | 0.989 | 102.8 | 448.7 | 411.7 | 66.2 | 606.3 | 2.436 | 454.5 | 31.34 | 111.8 |  | 51.7 | 12 | 112.8 | 29.2 | 7.91 | 86.7 | 30.2
81126.3 |  |  | 2500 | 118 | 57.4 | 57.3 | 31.2 | 30.7 | 0.054 | 106.5 | 11.4 | 69.7 | 70.4 | 30.6 | 0.989 | 102.8 | 448.2 | 411.2 | 66.3 | 606.9 | 2.431 | 454.8 | 30.87 | 111.8 |  | 51.7 | 12 | 112.8 | 29.2 | 7.91 | 86.6 | 30.3
81127.3 |  |  | 2500 | 117.7 | 57.5 | 57.4 | 31.2 | 30.8 | 0.063 | 106.4 | 11.4 | 69.7 | 70.6 | 30.7 | 0.989 | 102.8 | 447.7 | 410.5 | 66.4 | 607.4 | 2.431 | 454.5 | 30.53 | 111.8 |  | 51.9 | 12 | 113 | 29.2 | 7.91 | 86.5 | 30.4
81128.3 |  |  | 2500 | 117.3 | 57.4 | 57.5 | 31.2 | 30.7 | 0.049 | 106.5 | 11.4 | 69.8 | 70.6 | 30.7 | 0.99 | 102.8 | 448.1 | 410.7 | 66.4 | 607.9 | 2.458 | 456 | 30.63 | 111.9 |  | 51.9 | 12 | 113.3 | 29.2 | 7.91 | 86.4 | 30.4
81129.3 |  |  | 2500 | 117.1 | 57.6 | 57.6 | 31.2 | 30.7 | 0.046 | 106.5 | 11.4 | 69.8 | 70.7 | 30.7 | 0.992 | 102.8 | 447.6 | 410.3 | 66.5 | 608.4 | 2.493 | 456.4 | 30.68 | 111.9 |  | 51.8 | 12 | 113.5 | 29.2 | 7.91 | 86.4 | 30.6
81130.3 |  |  | 2502 | 117.7 | 57.6 | 57.7 | 31.2 | 30.7 | 0.02 | 106.8 | 11.4 | 69.8 | 70.6 | 30.7 | 0.99 | 102.8 | 447 | 409.9 | 66.6 | 608.9 | 2.486 | 455.9 | 31.73 | 112 |  | 51.9 | 12.1 | 113.7 | 29.3 | 7.92 | 86.9 | 30.6
81131.3 |  |  | 2501 | 119.3 | 57.7 | 57.9 | 31.2 | 30.8 | 0.018 | 107 | 11.4 | 69.8 | 70.4 | 30.8 | 0.987 | 102.8 | 446.2 | 409.2 | 66.7 | 609.4 | 2.488 | 455 | 32.02 | 112.1 |  | 52.1 | 12.1 | 113.2 | 29.3 | 7.93 | 87.5 | 30.7
81132.3 |  |  | 2500 | 121.1 | 57.8 | 57.9 | 31.2 | 30.7 | 0.015 | 107.1 | 11.4 | 69.8 | 70 | 30.8 | 0.985 | 102.8 | 445.7 | 408.8 | 66.7 | 609.9 | 2.481 | 456 | 32.2 | 112.1 |  | 52.1 | 12.1 | 112.8 | 29.2 | 7.94 | 88 | 30.7
81133.3 |  |  | 2499 | 122.1 | 57.9 | 58 | 31.3 | 30.7 | 0.034 | 107 | 11.4 | 69.8 | 69.6 | 30.9 | 0.989 | 102.8 | 445.5 | 408.6 | 66.8 | 610.4 | 2.483 | 457 | 31.71 | 112 |  | 52.1 | 12.1 | 112.9 | 29.3 | 7.95 | 88.2 | 30.8
81134.3 |  |  | 2500 | 121.4 | 57.9 | 58.1 | 31.2 | 30.7 | 0.035 | 107 | 11.4 | 69.8 | 69.4 | 30.9 | 0.988 | 102.8 | 444.9 | 408.1 | 66.8 | 610.9 | 2.411 | 456.2 | 31.44 | 112 |  | 52.1 | 12 | 112.7 | 29.3 | 7.96 | 88 | 30.8
81135.3 |  |  | 2499 | 120.7 | 57.9 | 58.2 | 31.2 | 30.7 | 0.056 | 107 | 11.4 | 69.8 | 69.2 | 31.1 | 0.989 | 102.8 | 444.4 | 407.8 | 66.9 | 611.4 | 2.454 | 455.3 | 31.34 | 112 |  | 52.1 | 12 | 112.7 | 29.3 | 7.97 | 87.9 | 30.9
81136.3 |  |  | 2500 | 119.7 | 58.1 | 58.3 | 31.2 | 30.7 | 0.053 | 107 | 11.4 | 69.8 | 69.3 | 31.1 | 0.993 | 102.8 | 444.1 | 407.5 | 67 | 612.1 | 2.509 | 455.5 | 31.39 | 112 |  | 52.1 | 12 | 112.8 | 29.4 | 7.98 | 87.8 | 30.9
81137.3 |  |  | 2500 | 119.3 | 58.1 | 58.5 | 31.2 | 30.7 | 0.064 | 107 | 11.4 | 69.8 | 69.3 | 31.3 | 0.993 | 102.8 | 443.7 | 406.8 | 67.1 | 612.4 | 2.517 | 455.7 | 30.62 | 112 |  | 52.2 | 12 | 113 | 29.3 | 7.98 | 87.6 | 31.1
81138.3 |  |  | 2500 | 118.8 | 58.2 | 58.6 | 31.2 | 30.7 | 0.074 | 107 | 11.4 | 69.8 | 69.4 | 31.3 | 0.989 | 102.8 | 443.8 | 406.9 | 67.2 | 612.9 | 2.492 | 457.2 | 30.47 | 112 |  | 52.2 | 12 | 113.4 | 29.3 | 7.98 | 87.4 | 31.1
81139.3 |  |  | 2500 | 118.5 | 58.1 | 58.7 | 31.2 | 30.7 | 0.08 | 107 | 11.4 | 69.8 | 69.4 | 31.3 | 0.988 | 102.8 | 443.6 | 406.7 | 67.2 | 613.4 | 2.537 | 457.2 | 30.51 | 112.1 |  | 52.1 | 12 | 113.8 | 29.3 | 7.98 | 87.4 | 31.1
81140.3 |  |  | 2500 | 118 | 58.1 | 58.9 | 31.2 | 30.7 | 0.072 | 107 | 11.4 | 69.8 | 69.5 | 31.5 | 0.989 | 102.8 | 443 | 406 | 67.4 | 613.9 | 2.508 | 456.4 | 30.54 | 112.2 |  | 52.1 | 12 | 113.8 | 29.4 | 7.98 | 87.2 | 31.2
81141.3 |  |  | 2501 | 118.2 | 58 | 58.9 | 31.2 | 30.7 | 0.045 | 107.2 | 11.4 | 69.8 | 69.6 | 31.6 | 0.989 | 102.8 | 442.7 | 405.6 | 67.4 | 614.3 | 2.527 | 455 | 31.31 | 112.3 |  | 52.1 | 12 | 113.8 | 29.3 | 7.98 | 87.5 | 31.3
81142.3 |  |  | 2500 | 118.7 | 58.1 | 58.9 | 31.2 | 30.8 | 0.053 | 107.2 | 11.4 | 69.8 | 69.6 | 31.6 | 0.989 | 102.8 | 442.4 | 405.2 | 67.4 | 614.7 | 2.554 | 455.1 | 31.17 | 112.4 |  | 52.1 | 12 | 113.7 | 29.3 | 7.98 | 87.7 | 31.3
81143.3 |  |  | 2500 | 119.6 | 58.1 | 59.1 | 31.2 | 30.8 | 0.044 | 107.2 | 11.4 | 69.8 | 69.7 | 31.6 | 0.99 | 102.8 | 442.3 | 404.9 | 67.5 | 615.1 | 2.579 | 456.9 | 31.32 | 112.5 |  | 52.1 | 12 | 113.8 | 29.3 | 7.98 | 88 | 31.4
81144.3 |  |  | 2501 | 119.9 | 58.2 | 59.2 | 31.2 | 30.7 | 0.036 | 107.3 | 11.4 | 69.8 | 69.7 | 31.6 | 0.99 | 102.8 | 442.8 | 404.9 | 67.6 | 615.4 | 2.568 | 456.3 | 31.59 | 112.7 |  | 52.1 | 12 | 113.8 | 29.3 | 7.99 | 88.1 | 31.4
81145.3 |  |  | 2501 | 120.4 | 58.1 | 59.3 | 31.2 | 30.7 | 0.026 | 107.2 | 11.4 | 69.8 | 69.7 | 31.7 | 0.991 | 102.8 | 443.1 | 404.9 | 67.7 | 615.9 | 2.57 | 455.7 | 31.91 | 112.7 |  | 52 | 12 | 113.9 | 29.3 | 8 | 88.4 | 31.4
81146.3 |  |  | 2502 | 121.4 | 58.1 | 59.5 | 31.2 | 30.8 | 0.024 | 107.1 | 11.4 | 69.8 | 69.7 | 31.6 | 0.985 | 102.8 | 443.6 | 404.8 | 67.7 | 616.2 | 2.606 | 454.6 | 32.27 | 112.9 |  | 52 | 12 | 114.1 | 29.3 | 8 | 88.8 | 31.5
81147.3 |  |  | 2500 | 122.3 | 58.1 | 59.4 | 31.2 | 30.7 | 0.041 | 106.9 | 11.4 | 69.8 | 69.8 | 31.7 | 0.99 | 102.8 | 443.3 | 404.7 | 67.8 | 616.6 | 2.594 | 456 | 31.71 | 112.9 |  | 51.9 | 12 | 114 | 29.2 | 8.01 | 88.7 | 31.5
81148.3 |  |  | 2500 | 122.4 | 58.2 | 59.6 | 31.2 | 30.7 | 0.046 | 106.9 | 11.4 | 69.8 | 69.8 | 31.8 | 0.989 | 102.8 | 443.1 | 404.5 | 67.8 | 617.1 | 2.576 | 456 | 31.88 | 113 |  | 51.9 | 12 | 113.8 | 29.3 | 8.02 | 88.6 | 31.6
81149.3 |  |  | 2501 | 121.7 | 58.2 | 59.8 | 31.2 | 30.7 | 0.04 | 106.9 | 11.4 | 69.8 | 69.7 | 31.8 | 0.99 | 102.8 | 443.1 | 404.5 | 67.9 | 617.3 | 2.579 | 455.8 | 31.99 | 113.1 |  | 51.9 | 12 | 113.8 | 29.3 | 8.04 | 88.7 | 31.7
81150.3 |  |  | 2499 | 120.9 | 58.2 | 59.9 | 31.2 | 30.8 | 0.058 | 106.8 | 11.4 | 69.8 | 69.7 | 31.9 | 0.99 | 102.8 | 443.3 | 404.8 | 67.9 | 617.8 | 2.578 | 454.4 | 31.62 | 113.1 |  | 51.9 | 12 | 113.7 | 29.3 | 8.05 | 88.4 | 31.8
81151.3 |  |  | 2499 | 120.3 | 58.2 | 59.9 | 31.2 | 30.7 | 0.051 | 106.8 | 11.4 | 69.8 | 69.7 | 31.9 | 0.989 | 102.8 | 443.5 | 404.7 | 68.1 | 618.1 | 2.563 | 454.9 | 31.25 | 113.1 |  | 51.9 | 12 | 113.7 | 29.2 | 8.05 | 88.1 | 31.8
81152.3 |  |  | 2498 | 119.8 | 58.1 | 60 | 31.1 | 30.7 | 0.057 | 106.8 | 11.4 | 69.8 | 69.8 | 31.9 | 0.986 | 102.8 | 443.6 | 404.7 | 68.1 | 618.4 | 2.603 | 454.6 | 31.18 | 113.1 |  | 51.7 | 12 | 113.9 | 29.2 | 8.05 | 87.9 | 31.9
81153.3 |  |  | 2500 | 119.7 | 58.1 | 60.1 | 31.1 | 30.7 | 0.051 | 106.8 | 11.4 | 69.8 | 69.7 | 31.9 | 0.989 | 102.8 | 443.3 | 404.6 | 68.2 | 618.7 | 2.58 | 455.9 | 31.34 | 113.1 |  | 51.7 | 12.1 | 113.7 | 29.2 | 8.05 | 88 | 31.9
81154.3 |  |  | 2500 | 120.2 | 58.1 | 60.1 | 31.1 | 30.7 | 0.038 | 106.9 | 11.4 | 69.8 | 69.8 | 31.9 | 0.992 | 102.8 | 443.3 | 404.7 | 68.3 | 619.1 | 2.569 | 456.4 | 31.48 | 113.2 |  | 51.7 | 12 | 113.7 | 29.2 | 8.05 | 88.3 | 32
81155.3 |  |  | 2500 | 121.2 | 58.1 | 60.2 | 31.1 | 30.7 | 0.038 | 106.9 | 11.4 | 69.8 | 69.8 | 31.8 | 0.993 | 102.8 | 443.5 | 405 | 68.3 | 619.3 | 2.608 | 455.5 | 31.76 | 113.2 |  | 51.6 | 12.1 | 113.6 | 29.2 | 8.04 | 88.7 | 32.1
81156.3 |  |  | 2500 | 121.9 | 58.1 | 60.3 | 31.1 | 30.7 | 0.032 | 107 | 11.4 | 69.8 | 69.8 | 31.7 | 0.99 | 102.8 | 443 | 404.7 | 68.3 | 619.7 | 2.584 | 454.8 | 32.06 | 113.2 |  | 51.6 | 12 | 113.8 | 29.2 | 8.05 | 88.9 | 32.2
81157.3 |  |  | 2499 | 122 | 58.1 | 60.3 | 31.2 | 30.8 | 0.032 | 107 | 11.4 | 69.8 | 69.8 | 31.7 | 0.99 | 102.8 | 443.3 | 404.7 | 68.3 | 620.1 | 2.582 | 454.6 | 31.89 | 113.2 |  | 51.6 | 12.1 | 113.8 | 29.2 | 8.05 | 88.9 | 32.2
81158.3 |  |  | 2500 | 121.6 | 58.1 | 60.3 | 31.2 | 30.8 | 0.046 | 107 | 11.4 | 69.8 | 69.8 | 31.7 | 0.985 | 102.8 | 442.8 | 404.3 | 68.4 | 620.4 | 2.547 | 456.7 | 31.38 | 113.3 |  | 51.6 | 12.1 | 114 | 29.3 | 8.06 | 88.7 | 32.2
81159.3 |  |  | 2500 | 121.1 | 58.1 | 60.4 | 31.2 | 30.8 | 0.043 | 107.1 | 11.4 | 69.8 | 69.7 | 31.9 | 0.985 | 102.8 | 442.7 | 404.2 | 68.5 | 620.8 | 2.574 | 456.2 | 31.54 | 113.3 |  | 51.6 | 12 | 114.1 | 29.3 | 8.07 | 88.6 | 32.3
81160.3 |  |  | 2501 | 120.7 | 57.9 | 60.4 | 31.1 | 30.7 | 0.034 | 107.2 | 11.4 | 69.8 | 69.7 | 32.1 | 0.988 | 102.8 | 442.9 | 404.6 | 68.4 | 621.2 | 2.608 | 456.5 | 31.72 | 113.4 |  | 51.4 | 12 | 114.5 | 29.2 | 8.07 | 88.7 | 32.4
81161.3 |  |  | 2502 | 121.2 | 57.9 | 60.4 | 31.1 | 30.7 | 0.016 | 107.5 | 11.4 | 69.8 | 69.7 | 32.2 | 0.991 | 102.8 | 442.2 | 404.5 | 68.4 | 621.4 | 2.605 | 454.8 | 32.44 | 113.6 |  | 51.4 | 12 | 114.8 | 29.2 | 8.08 | 89.3 | 32.4
81162.3 |  |  | 2501 | 123.2 | 57.9 | 60.4 | 31.1 | 30.7 | 0.02 | 107.6 | 11.4 | 69.8 | 69.7 | 32.4 | 0.992 | 102.8 | 441.9 | 404.3 | 68.5 | 621.8 | 2.635 | 456.5 | 33.2 | 113.7 |  | 51.4 | 12 | 114.6 | 29.2 | 8.09 | 90.3 | 32.4
81163.3 |  |  | 2500 | 124.6 | 57.9 | 60.4 | 31.1 | 30.7 | 0.095 | 107.6 | 11.4 | 69.8 | 69.7 | 32.4 | 0.989 | 102.8 | 442.1 | 404.4 | 68.4 | 622.2 | 2.635 | 456.4 | 32.29 | 113.7 |  | 51.4 | 12 | 114.2 | 29.2 | 8.1 | 90.6 | 32.6
81164.3 |  |  | 2499 | 125 | 57.9 | 60.4 | 31.1 | 30.7 | 0.125 | 107.5 | 11.4 | 69.8 | 69.8 | 32.6 | 0.991 | 102.8 | 442 | 404.2 | 68.6 | 622.4 | 2.67 | 457.8 | 31.93 | 113.7 |  | 51.4 | 12 | 114.1 | 29.2 | 8.11 | 90.4 | 32.6
81165.3 |  |  | 2500 | 123.8 | 57.9 | 60.4 | 31.1 | 30.7 | 0.121 | 107.5 | 11.4 | 69.8 | 69.7 | 32.7 | 0.988 | 102.8 | 441.4 | 403.6 | 68.6 | 622.9 | 2.704 | 456.9 | 32.01 | 113.6 |  | 51.3 | 12 | 114.2 | 29.2 | 8.13 | 90.2 | 32.6
81166.3 |  |  | 2499 | 123.2 | 57.9 | 60.4 | 31.1 | 30.7 | 0.13 | 107.5 | 11.4 | 69.8 | 69.7 | 32.7 | 0.988 | 102.8 | 441.6 | 403.6 | 68.6 | 623.1 | 2.717 | 455.8 | 32.06 | 113.7 |  | 51.3 | 12 | 114.3 | 29.2 | 8.13 | 90 | 32.7
81167.3 |  |  | 2500 | 122.9 | 57.9 | 60.4 | 31.1 | 30.7 | 0.124 | 107.5 | 11.4 | 69.7 | 69.7 | 32.7 | 0.989 | 102.8 | 441.1 | 403.1 | 68.6 | 623.6 | 2.692 | 455.4 | 31.94 | 113.6 |  | 51.2 | 12 | 114.3 | 29.2 | 8.14 | 90 | 32.7
81168.3 |  |  | 2500 | 123 | 57.9 | 60.4 | 31.1 | 30.7 | 0.132 | 107.4 | 11.4 | 69.7 | 69.7 | 32.8 | 0.991 | 102.8 | 441.3 | 402.8 | 68.6 | 623.8 | 2.681 | 456.8 | 32.03 | 113.8 |  | 51.2 | 12 | 114.8 | 29.3 | 8.14 | 90 | 32.8
81169.3 |  |  | 2499 | 122.5 | 57.9 | 60.4 | 31.1 | 30.7 | 0.128 | 107.4 | 11.4 | 69.7 | 69.8 | 32.9 | 0.987 | 102.8 | 441.2 | 402.7 | 68.6 | 624.1 | 2.67 | 456.9 | 31.81 | 113.8 |  | 51.2 | 12 | 114.9 | 29.2 | 8.15 | 89.8 | 32.9
81170.3 |  |  | 2500 | 122.4 | 57.9 | 60.4 | 31.1 | 30.7 | 0.121 | 107.4 | 11.4 | 69.7 | 69.8 | 33.1 | 0.989 | 102.8 | 441.4 | 402.6 | 68.7 | 624.4 | 2.648 | 456.5 | 32.15 | 113.9 |  | 51.2 | 12 | 115.1 | 29.2 | 8.15 | 89.6 | 33.1
81171.3 |  |  | 2499 | 121.6 | 57.8 | 60.4 | 31.1 | 30.8 | 0.129 | 107.4 | 11.4 | 69.7 | 69.8 | 33.1 | 0.986 | 102.8 | 441.3 | 402.4 | 68.7 | 624.7 | 2.658 | 455.6 | 31.48 | 114 |  | 51.2 | 12 | 115 | 29.2 | 8.15 | 89.3 | 33.1
81172.3 |  |  | 2501 | 121.9 | 57.8 | 60.4 | 31.1 | 30.8 | 0.105 | 107.4 | 11.4 | 69.7 | 69.8 | 33.1 | 0.987 | 102.8 | 441.1 | 402.1 | 68.7 | 624.9 | 2.668 | 455.4 | 32.1 | 114 |  | 51.1 | 12 | 114.7 | 29.2 | 8.16 | 89.4 | 33.1
81173.3 |  |  | 2501 | 122 | 57.8 | 60.4 | 31.1 | 30.8 | 0.113 | 107.3 | 11.4 | 69.7 | 69.7 | 33.3 | 0.986 | 102.8 | 441.4 | 401.9 | 68.7 | 625.2 | 2.698 | 455.7 | 32.14 | 113.9 |  | 51.1 | 12 | 114.4 | 29.2 | 8.17 | 89.4 | 33.2
81174.3 |  |  | 2500 | 122.9 | 57.8 | 60.4 | 31.2 | 30.8 | 0.119 | 107.3 | 11.4 | 69.7 | 69.8 | 33.3 | 0.988 | 102.8 | 441.5 | 401.6 | 68.8 | 625.5 | 2.698 | 455.2 | 32.16 | 113.8 |  | 51.1 | 12 | 114.3 | 29.3 | 8.17 | 89.5 | 33.2
81175.3 |  |  | 2501 | 123.3 | 57.7 | 60.4 | 31.2 | 30.8 | 0.108 | 107.2 | 11.4 | 69.7 | 69.8 | 33.4 | 0.99 | 102.8 | 441.2 | 401.3 | 68.9 | 625.7 | 2.754 | 456.1 | 32.35 | 113.8 |  | 51 | 12 | 114.2 | 29.3 | 8.18 | 89.7 | 33.3
81176.3 |  |  | 2502 | 124.1 | 57.7 | 60.4 | 31.2 | 30.8 | 0.067 | 107.3 | 11.4 | 69.7 | 69.9 | 33.4 | 0.988 | 102.8 | 440.6 | 400.7 | 68.9 | 626 | 2.761 | 454.5 | 33.54 | 113.8 |  | 50.9 | 12 | 114.4 | 29.3 | 8.18 | 90.4 | 33.4
81177.3 |  |  | 2501 | 125.3 | 57.7 | 60.5 | 31.1 | 30.8 | 0.067 | 107.3 | 11.4 | 69.7 | 69.9 | 33.4 | 0.989 | 102.8 | 440.3 | 400.3 | 68.9 | 626.2 | 2.805 | 455.6 | 33.21 | 113.9 |  | 50.9 | 12 | 115 | 29.2 | 8.19 | 91.2 | 33.4
81178.3 |  |  | 2500 | 126.4 | 57.6 | 60.5 | 31.1 | 30.8 | 0.072 | 107.3 | 11.4 | 69.7 | 69.8 | 33.6 | 0.99 | 102.8 | 440.1 | 400.1 | 68.9 | 626.4 | 2.812 | 455.3 | 33.03 | 113.9 |  | 50.9 | 12 | 115.1 | 29.3 | 8.2 | 91.3 | 33.4
81179.3 |  |  | 2499 | 126.4 | 57.7 | 60.5 | 31.2 | 30.8 | 0.092 | 107.2 | 11.4 | 69.8 | 69.8 | 33.6 | 0.987 | 102.8 | 440.3 | 400.3 | 68.9 | 626.7 | 2.78 | 456.6 | 32.31 | 114 |  | 50.9 | 12 | 114.9 | 29.3 | 8.21 | 91.2 | 33.4
81180.3 |  |  | 2500 | 125.3 | 57.6 | 60.4 | 31.2 | 30.8 | 0.095 | 107.2 | 11.4 | 69.8 | 69.8 | 33.7 | 0.99 | 102.7 | 439.5 | 399.6 | 69.1 | 627.1 | 2.734 | 455.7 | 32.2 | 113.9 |  | 50.8 | 12.1 | 114.7 | 29.3 | 8.23 | 90.9 | 33.6
81181.3 |  |  | 2500 | 124.2 | 57.6 | 60.6 | 31.2 | 30.8 | 0.112 | 107.1 | 11.4 | 69.8 | 69.8 | 33.8 | 0.991 | 102.8 | 439.5 | 399.7 | 69.1 | 627.3 | 2.711 | 455.7 | 31.84 | 114 |  | 50.7 | 12.1 | 114.7 | 29.3 | 8.24 | 90.5 | 33.6
81182.3 |  |  | 2500 | 123.3 | 57.6 | 60.5 | 31.1 | 30.8 | 0.093 | 107.2 | 11.4 | 69.8 | 69.8 | 33.8 | 0.99 | 102.8 | 439.5 | 399.8 | 69.1 | 627.6 | 2.677 | 455.1 | 32.33 | 113.9 |  | 50.7 | 12.1 | 114.5 | 29.2 | 8.24 | 90.2 | 33.7
81183.3 |  |  | 2500 | 123.1 | 57.4 | 60.6 | 31.1 | 30.8 | 0.099 | 107.3 | 11.4 | 69.8 | 69.7 | 33.8 | 0.989 | 102.8 | 439.1 | 399.8 | 69.2 | 627.8 | 2.704 | 456.9 | 32.19 | 113.9 |  | 50.7 | 12 | 114.4 | 29.2 | 8.24 | 90.2 | 33.7
81184.3 |  |  | 2500 | 123.1 | 57.5 | 60.6 | 31.2 | 30.8 | 0.086 | 107.4 | 11.4 | 69.8 | 69.7 | 33.9 | 0.988 | 102.8 | 438.6 | 399.4 | 69.2 | 628.1 | 2.683 | 456.9 | 32.33 | 113.8 |  | 50.6 | 12 | 114.2 | 29.3 | 8.24 | 90.2 | 33.8
81185.3 |  |  | 2501 | 123.6 | 57.4 | 60.6 | 31.2 | 30.9 | 0.063 | 107.6 | 11.4 | 69.8 | 69.7 | 34.1 | 0.991 | 102.8 | 438.1 | 399.1 | 69.3 | 628.3 | 2.716 | 457.1 | 33.01 | 113.8 |  | 50.6 | 12 | 114.2 | 29.2 | 8.24 | 90.4 | 33.8
81186.3 |  |  | 2500 | 124 | 57.4 | 60.7 | 31.1 | 30.8 | 0.049 | 107.7 | 11.4 | 69.8 | 69.7 | 34.1 | 0.989 | 102.8 | 437.9 | 398.8 | 69.3 | 628.4 | 2.712 | 455.2 | 32.95 | 113.8 |  | 50.6 | 12 | 114.9 | 29.2 | 8.24 | 90.6 | 33.9
81187.3 |  |  | 2499 | 124.6 | 57.4 | 60.8 | 31.1 | 30.8 | 0.064 | 107.6 | 11.4 | 69.8 | 69.6 | 34.2 | 0.989 | 102.8 | 438.1 | 398.9 | 69.3 | 628.7 | 2.714 | 455.7 | 32.53 | 113.9 |  | 50.5 | 12 | 115.5 | 29.2 | 8.24 | 90.7 | 33.9
81188.3 |  |  | 2500 | 124.7 | 57.3 | 60.8 | 31.1 | 30.8 | 0.07 | 107.6 | 11.4 | 69.8 | 69.6 | 34.3 | 0.989 | 102.8 | 438.2 | 399.2 | 69.3 | 628.9 | 2.711 | 455.9 | 32.86 | 114 |  | 50.4 | 12 | 115.5 | 29.2 | 8.24 | 90.8 | 34
81189.3 |  |  | 2500 | 124.7 | 57.3 | 60.8 | 31.2 | 30.8 | 0.071 | 107.6 | 11.4 | 69.8 | 69.6 | 34.4 | 0.991 | 102.8 | 439.1 | 399.9 | 69.4 | 629.1 | 2.723 | 457.3 | 32.93 | 114 |  | 50.4 | 12 | 115.4 | 29.2 | 8.25 | 90.8 | 34.1
81190.3 |  |  | 2501 | 124.7 | 57.3 | 60.8 | 31.1 | 30.9 | 0.061 | 107.6 | 11.4 | 69.8 | 69.6 | 34.4 | 0.99 | 102.8 | 439.5 | 400.1 | 69.3 | 629.3 | 2.726 | 456.8 | 33.18 | 114.1 |  | 50.4 | 12 | 115 | 29.3 | 8.25 | 90.9 | 34.1
81191.3 |  |  | 2501 | 125.6 | 57.3 | 60.9 | 31.1 | 30.8 | 0.04 | 107.3 | 11.4 | 69.8 | 69.7 | 34.4 | 0.988 | 102.8 | 439.4 | 400 | 69.4 | 629.5 | 2.715 | 456.2 | 33.85 | 114 |  | 50.3 | 12 | 114.6 | 29.2 | 8.26 | 91.3 | 34.2
81192.3 |  |  | 2500 | 126.9 | 57.3 | 60.9 | 31.1 | 30.8 | 0.039 | 107.3 | 11.4 | 69.8 | 69.7 | 34.3 | 0.991 | 102.8 | 439.7 | 400.1 | 69.5 | 629.7 | 2.745 | 455.2 | 33.63 | 114 |  | 50.3 | 12 | 114.3 | 29.2 | 8.27 | 91.8 | 34.2
81193.3 |  |  | 2499 | 128.3 | 57.2 | 60.9 | 31 | 30.8 | 0.044 | 107.3 | 11.4 | 69.8 | 69.7 | 34.4 | 0.99 | 102.8 | 439.7 | 400 | 69.5 | 630 | 2.769 | 455.9 | 33.73 | 114 |  | 50.2 | 12.1 | 114.6 | 29.2 | 8.28 | 92.2 | 34.3
81194.3 |  |  | 2500 | 128.1 | 57.2 | 61.1 | 31.1 | 30.8 | 0.041 | 107.3 | 11.4 | 69.8 | 69.7 | 34.4 | 0.987 | 102.8 | 440.1 | 400 | 69.6 | 630.3 | 2.771 | 456.7 | 33.48 | 113.9 |  | 50.2 | 12 | 114.4 | 29.2 | 8.3 | 92.1 | 34.3
81195.3 |  |  | 2499 | 127.4 | 57.2 | 61.1 | 31.1 | 30.8 | 0.058 | 107.2 | 11.4 | 69.8 | 69.7 | 34.4 | 0.985 | 102.8 | 439.9 | 399.8 | 69.5 | 630.6 | 2.783 | 456 | 32.77 | 113.9 |  | 50.2 | 12 | 114.4 | 29.2 | 8.31 | 91.9 | 34.4
81196.3 |  |  | 2500 | 126.1 | 57.2 | 61.1 | 31.1 | 30.9 | 0.064 | 107.1 | 11.4 | 69.8 | 69.8 | 34.3 | 0.985 | 102.8 | 439.9 | 399.7 | 69.6 | 630.9 | 2.738 | 455.7 | 32.9 | 113.8 |  | 50.2 | 12 | 114.6 | 29.3 | 8.32 | 91.6 | 34.4
81197.3 |  |  | 2500 | 125.4 | 57.1 | 61.2 | 31.1 | 30.9 | 0.059 | 107.1 | 11.4 | 69.8 | 69.9 | 34.4 | 0.987 | 102.8 | 439.8 | 399.5 | 69.6 | 631.2 | 2.706 | 454.9 | 32.46 | 113.9 |  | 50.1 | 12 | 114.7 | 29.3 | 8.33 | 91.3 | 34.5
81198.3 |  |  | 2499 | 124.8 | 57.1 | 61.1 | 31.1 | 30.9 | 0.052 | 107.1 | 11.4 | 69.8 | 69.9 | 34.6 | 0.988 | 102.8 | 440.1 | 399.8 | 69.6 | 631.4 | 2.689 | 455.5 | 32.69 | 113.9 |  | 50.1 | 12 | 114.9 | 29.3 | 8.33 | 91.2 | 34.5
81199.3 |  |  | 2500 | 124.9 | 57 | 61.1 | 31.1 | 30.8 | 0.038 | 107.1 | 11.4 | 69.8 | 69.8 | 34.6 | 0.989 | 102.8 | 440.3 | 399.8 | 69.6 | 631.6 | 2.71 | 456.1 | 32.82 | 113.9 |  | 49.9 | 12 | 115.2 | 29.3 | 8.32 | 91.4 | 34.6
81200.3 |  |  | 2500 | 125.4 | 56.9 | 61.1 | 31.1 | 30.8 | 0.038 | 107.1 | 11.4 | 69.8 | 69.8 | 34.6 | 0.987 | 102.8 | 440.7 | 400.1 | 69.6 | 631.9 | 2.724 | 456.4 | 32.84 | 114.1 |  | 49.9 | 12 | 115.8 | 29.2 | 8.32 | 91.4 | 34.6
81201.3 |  |  | 2500 | 125.6 | 56.9 | 61.1 | 31.1 | 30.8 | 0.05 | 107 | 11.4 | 69.8 | 69.8 | 34.7 | 0.987 | 102.8 | 441.3 | 400.4 | 69.7 | 632.1 | 2.735 | 454.9 | 32.97 | 114.2 |  | 49.9 | 12 | 116.1 | 29.2 | 8.32 | 91.4 | 34.7
81202.3 |  |  | 2500 | 125.8 | 56.9 | 61.2 | 31.1 | 30.8 | 0.053 | 106.9 | 11.4 | 69.8 | 69.8 | 34.7 | 0.983 | 102.8 | 441 | 400.1 | 69.6 | 632.3 | 2.757 | 454.5 | 33.29 | 114.3 |  | 49.8 | 12 | 115.7 | 29.2 | 8.33 | 91.4 | 34.7
81203.3 |  |  | 2499 | 125.8 | 56.9 | 61.2 | 31.1 | 30.8 | 0.069 | 106.8 | 11.4 | 69.8 | 69.8 | 34.8 | 0.99 | 102.8 | 440.8 | 400 | 69.7 | 632.4 | 2.744 | 454.9 | 32.5 | 114.3 |  | 49.8 | 12 | 115.3 | 29.2 | 8.33 | 91.2 | 34.8
81204.3 |  |  | 2500 | 125.8 | 56.8 | 61.2 | 31.1 | 30.9 | 0.051 | 106.8 | 11.4 | 69.8 | 69.6 | 34.8 | 0.99 | 102.8 | 440.7 | 399.8 | 69.7 | 632.6 | 2.715 | 456.5 | 32.9 | 114.3 |  | 49.8 | 12 | 115.2 | 29.3 | 8.34 | 91.3 | 34.8
81205.3 |  |  | 2501 | 126.1 | 56.7 | 61.2 | 31.2 | 30.9 | 0.033 | 107 | 11.4 | 69.8 | 69.6 | 34.8 | 0.993 | 102.8 | 440.6 | 399.9 | 69.7 | 632.7 | 2.734 | 456.8 | 33.2 | 114.3 |  | 49.8 | 12 | 115.2 | 29.3 | 8.35 | 91.6 | 34.9
81206.3 |  |  | 2501 | 127.1 | 56.7 | 61.1 | 31.1 | 30.9 | 0.018 | 107.2 | 11.4 | 69.8 | 69.6 | 34.9 | 0.99 | 102.8 | 440.2 | 399.8 | 69.6 | 632.9 | 2.755 | 455.7 | 33.96 | 114.4 |  | 49.7 | 12 | 115.2 | 29.3 | 8.35 | 92.3 | 35
81207.3 |  |  | 2501 | 128.9 | 56.7 | 61.2 | 31.2 | 30.9 | 0.011 | 107.3 | 11.4 | 69.8 | 69.6 | 35 | 0.99 | 102.8 | 440.3 | 400.2 | 69.6 | 633.1 | 2.813 | 454.9 | 34.3 | 114.4 |  | 49.6 | 12 | 115.6 | 29.3 | 8.36 | 92.8 | 35
81208.3 |  |  | 2499 | 130 | 56.7 | 61.2 | 31.1 | 30.8 | 0.024 | 107.3 | 11.4 | 69.8 | 69.6 | 35.2 | 0.986 | 102.8 | 439.8 | 399.8 | 69.7 | 633.3 | 2.83 | 455.2 | 33.92 | 114.4 |  | 49.6 | 12 | 115.9 | 29.3 | 8.38 | 93 | 35.1
81209.3 |  |  | 2500 | 130.1 | 56.7 | 61.2 | 31.1 | 30.9 | 0.025 | 107.3 | 11.4 | 69.8 | 69.7 | 35.2 | 0.985 | 102.8 | 439.7 | 399.7 | 69.7 | 633.5 | 2.822 | 456 | 34 | 114.5 |  | 49.6 | 12 | 115.7 | 29.2 | 8.39 | 93 | 35.1
81210.3 |  |  | 2498 | 129.2 | 56.7 | 61.2 | 31 | 30.9 | 0.045 | 107.2 | 11.4 | 69.8 | 69.6 | 35.2 | 0.99 | 102.8 | 439.6 | 399.7 | 69.8 | 633.7 | 2.823 | 457.3 | 33.18 | 114.6 |  | 49.4 | 12 | 115.5 | 29.3 | 8.4 | 92.8 | 35.2
81211.3 |  |  | 2500 | 128.4 | 56.7 | 61.2 | 31.1 | 30.9 | 0.03 | 107.4 | 11.4 | 69.8 | 69.6 | 35.2 | 0.989 | 102.8 | 439.6 | 399.7 | 69.7 | 633.8 | 2.862 | 457.3 | 34.07 | 114.6 |  | 49.6 | 12 | 115.3 | 29.3 | 8.41 | 92.9 | 35.2
81212.3 |  |  | 2500 | 127.6 | 56.6 | 61.1 | 31.1 | 30.9 | 0.056 | 107.2 | 11.4 | 69.8 | 69.7 | 35.2 | 0.99 | 102.8 | 439.3 | 399.5 | 69.8 | 634.1 | 2.837 | 455.3 | 32.61 | 114.6 |  | 49.4 | 12.1 | 115 | 29.3 | 8.42 | 92.5 | 35.4
81213.3 |  |  | 2500 | 126.7 | 56.6 | 61.2 | 31.1 | 30.9 | 0.057 | 107.3 | 11.4 | 69.8 | 69.7 | 35.2 | 0.989 | 102.8 | 439.3 | 399.5 | 69.8 | 634.3 | 2.789 | 456.3 | 32.75 | 114.5 |  | 49.4 | 12.1 | 114.7 | 29.3 | 8.42 | 92 | 35.4
81214.3 |  |  | 2500 | 125.8 | 56.6 | 61.2 | 31.1 | 30.9 | 0.047 | 107.3 | 11.4 | 69.8 | 69.7 | 35.2 | 0.989 | 102.8 | 439.4 | 399.6 | 69.8 | 634.5 | 2.761 | 456.6 | 32.67 | 114.5 |  | 49.4 | 12 | 114.6 | 29.3 | 8.42 | 91.7 | 35.4
81215.3 |  |  | 2500 | 125.4 | 56.5 | 61.1 | 31.1 | 31 | 0.048 | 107.4 | 11.4 | 69.8 | 69.7 | 35.2 | 0.991 | 102.8 | 438.9 | 399.4 | 69.8 | 634.6 | 2.76 | 457.4 | 32.88 | 114.4 |  | 49.4 | 12 | 114.6 | 29.2 | 8.42 | 91.5 | 35.5
81216.3 |  |  | 2501 | 126 | 56.4 | 61.1 | 31.1 | 31 | 0.044 | 107.4 | 11.4 | 69.8 | 69.7 | 35.2 | 0.989 | 102.8 | 438.8 | 399 | 69.8 | 634.8 | 2.788 | 456.2 | 33.63 | 114.3 |  | 49.3 | 12 | 114.6 | 29.3 | 8.41 | 91.7 | 35.6
81217.3 |  |  | 2501 | 126.8 | 56.4 | 61.1 | 31.1 | 31 | 0.03 | 107.5 | 11.4 | 69.7 | 69.7 | 35.3 | 0.987 | 102.8 | 439.1 | 399 | 69.8 | 634.9 | 2.807 | 455.8 | 33.81 | 114.3 |  | 49.3 | 12 | 115 | 29.3 | 8.41 | 92 | 35.6
81218.3 |  |  | 2500 | 127.8 | 56.4 | 61.1 | 31.1 | 31 | 0.04 | 107.5 | 11.4 | 69.8 | 69.6 | 35.3 | 0.992 | 102.8 | 438.9 | 398.7 | 69.8 | 635.1 | 2.8 | 455.2 | 33.26 | 114.4 |  | 49.3 | 12 | 115.8 | 29.3 | 8.41 | 92.4 | 35.7
81219.3 |  |  | 2500 | 127.8 | 56.3 | 61.1 | 31.1 | 30.9 | 0.041 | 107.4 | 11.4 | 69.7 | 69.7 | 35.3 | 0.99 | 102.8 | 438.9 | 398.6 | 69.8 | 635.3 | 2.791 | 457 | 33.26 | 114.5 |  | 49.3 | 12 | 115.7 | 29.3 | 8.42 | 92.5 | 35.7
81220.3 |  |  | 2501 | 128.8 | 56.3 | 61.1 | 31.1 | 31.1 | 0.009 | 107.3 | 11.4 | 69.7 | 69.7 | 35.3 | 0.991 | 102.8 | 439.7 | 398.8 | 69.8 | 635.4 | 2.833 | 456.8 | 34.55 | 114.5 |  | 49.2 | 12 | 115.5 | 29.2 | 8.43 | 93.3 | 35.8
81221.3 |  |  | 2499 | 129.7 | 56.3 | 61.2 | 31 | 31.1 | 0.017 | 107.1 | 11.3 | 69.7 | 69.7 | 35.4 | 0.987 | 102.8 | 439.3 | 398.4 | 69.9 | 635.6 | 2.886 | 456 | 33.83 | 114.6 |  | 49.2 | 12 | 115.2 | 29.3 | 8.44 | 93.6 | 35.8
81222.3 |  |  | 2500 | 130.5 | 56.2 | 61.2 | 31 | 31.1 | 0.028 | 107 | 11.3 | 69.7 | 69.7 | 35.4 | 0.987 | 102.8 | 439.5 | 398.5 | 69.9 | 635.8 | 2.884 | 455.2 | 33.66 | 114.5 |  | 49.1 | 12 | 115.2 | 29.3 | 8.45 | 93.5 | 35.8
81223.3 |  |  | 2501 | 130 | 56.2 | 61.1 | 31.1 | 30.9 | 0.024 | 106.9 | 11.3 | 69.7 | 69.7 | 35.6 | 0.985 | 102.8 | 440.2 | 398.8 | 69.9 | 636 | 2.885 | 453 | 33.92 | 114.5 |  | 48.9 | 12 | 115 | 29.2 | 8.46 | 93.3 | 35.9
81224.3 |  |  | 2500 | 129 | 56.1 | 61.2 | 31 | 31 | 0.033 | 106.8 | 11.3 | 69.7 | 69.7 | 35.7 | 0.988 | 102.8 | 440.1 | 398.8 | 69.9 | 636.2 | 2.858 | 455.7 | 33.11 | 114.5 |  | 49 | 12 | 115 | 29.2 | 8.47 | 92.9 | 35.9
81225.3 |  |  | 2498 | 128.1 | 56.1 | 61.1 | 31.1 | 31 | 0.04 | 106.8 | 11.3 | 69.7 | 69.7 | 35.8 | 0.99 | 102.8 | 440 | 398.7 | 69.9 | 636.5 | 2.829 | 456.2 | 33.17 | 114.5 |  | 48.9 | 12 | 115.2 | 29.2 | 8.48 | 92.6 | 36
81226.3 |  |  | 2501 | 127.4 | 56.1 | 61.1 | 31 | 31 | 0.03 | 106.8 | 11.3 | 69.7 | 69.7 | 35.9 | 0.987 | 102.8 | 440.2 | 398.7 | 69.9 | 636.6 | 2.826 | 456.3 | 34.13 | 114.5 |  | 48.8 | 12 | 115.2 | 29.2 | 8.49 | 92.4 | 36.1
81227.3 |  |  | 2499 | 126.8 | 56 | 61.1 | 30.9 | 31 | 0.043 | 106.7 | 11.3 | 69.7 | 69.7 | 35.9 | 0.988 | 102.8 | 439.8 | 398.7 | 69.9 | 636.8 | 2.839 | 455 | 33.04 | 114.5 |  | 48.8 | 12 | 115.3 | 29.2 | 8.49 | 92 | 36.1
81228.3 |  |  | 2500 | 126.5 | 56 | 61.1 | 30.9 | 31.1 | 0.041 | 106.7 | 11.3 | 69.7 | 69.7 | 36.1 | 0.987 | 102.8 | 440 | 398.7 | 69.9 | 636.9 | 2.841 | 455.3 | 33.43 | 114.5 |  | 48.8 | 12 | 115.5 | 29.2 | 8.48 | 91.8 | 36.2
81229.3 |  |  | 2500 | 126.3 | 56 | 61.2 | 31 | 31.1 | 0.041 | 106.7 | 11.3 | 69.7 | 69.6 | 36.1 | 0.988 | 102.8 | 440 | 398.7 | 69.9 | 637.1 | 2.845 | 454.8 | 33.21 | 114.5 |  | 48.8 | 12 | 115.6 | 29.2 | 8.47 | 91.8 | 36.2
81230.3 |  |  | 2500 | 127 | 55.9 | 61.2 | 31 | 31.1 | 0.04 | 106.7 | 11.3 | 69.7 | 69.7 | 36.2 | 0.99 | 102.8 | 439.7 | 398.7 | 70 | 637.1 | 2.905 | 456 | 33.73 | 114.6 |  | 48.8 | 12 | 115.9 | 29.2 | 8.46 | 91.9 | 36.3
81231.3 |  |  | 2500 | 127.2 | 55.8 | 61.2 | 31 | 31.1 | 0.047 | 106.7 | 11.3 | 69.7 | 69.7 | 36.3 | 0.988 | 102.8 | 439.5 | 398.5 | 70.1 | 637.3 | 2.869 | 455.3 | 33.01 | 114.6 |  | 48.7 | 12 | 115.7 | 29.3 | 8.46 | 91.8 | 36.3
81232.3 |  |  | 2501 | 127.5 | 55.8 | 61.1 | 31 | 31.1 | 0.044 | 106.8 | 11.3 | 69.7 | 69.6 | 36.2 | 0.986 | 102.8 | 439.6 | 398.5 | 70 | 637.3 | 2.879 | 455.5 | 33.38 | 114.6 |  | 48.6 | 12 | 115.5 | 29.2 | 8.45 | 91.9 | 36.3
81233.3 |  |  | 2499 | 127.2 | 55.8 | 61.1 | 31 | 31 | 0.058 | 106.7 | 11.3 | 69.8 | 69.6 | 36.3 | 0.989 | 102.8 | 439.5 | 398.4 | 70.1 | 637.4 | 2.924 | 453.8 | 32.83 | 114.6 |  | 48.7 | 12 | 115.1 | 29.2 | 8.45 | 91.9 | 36.4
81234.3 |  |  | 2500 | 127.1 | 55.8 | 61.2 | 31 | 31.1 | 0.029 | 106.9 | 11.3 | 69.7 | 69.6 | 36.4 | 0.986 | 102.8 | 439.2 | 398.5 | 70.1 | 637.5 | 2.914 | 455.8 | 33.64 | 114.6 |  | 48.6 | 12 | 114.8 | 29.3 | 8.45 | 91.9 | 36.4
81235.3 |  |  | 2499 | 127 | 55.8 | 61.2 | 31 | 31.1 | 0.041 | 106.9 | 11.3 | 69.8 | 69.6 | 36.4 | 0.988 | 102.8 | 439 | 398.3 | 70.1 | 637.6 | 2.885 | 456.8 | 32.91 | 114.5 |  | 48.6 | 12 | 115.2 | 29.3 | 8.46 | 91.9 | 36.5
81236.3 |  |  | 2501 | 127 | 55.7 | 61.2 | 31 | 31.1 | 0.014 | 107.1 | 11.3 | 69.8 | 69.6 | 36.4 | 0.991 | 102.8 | 438.8 | 398.4 | 70.1 | 637.8 | 2.891 | 456.9 | 34.27 | 114.5 |  | 48.5 | 12 | 115 | 29.3 | 8.46 | 92.2 | 36.6
81237.3 |  |  | 2501 | 128 | 55.7 | 61.2 | 31 | 31.1 | 0.013 | 107.3 | 11.3 | 69.8 | 69.7 | 36.5 | 0.989 | 102.8 | 438.4 | 398.2 | 70.1 | 637.8 | 2.926 | 455.2 | 34.23 | 114.5 |  | 48.4 | 12 | 115.2 | 29.2 | 8.46 | 92.7 | 36.6
81238.3 |  |  | 2501 | 129.5 | 55.6 | 61.2 | 30.9 | 31.1 | 0.002 | 107.4 | 11.3 | 69.8 | 69.7 | 36.6 | 0.987 | 102.8 | 438.2 | 398.2 | 70.1 | 638 | 2.967 | 455.4 | 34.57 | 114.5 |  | 48.3 | 12 | 115.6 | 29.2 | 8.46 | 93.5 | 36.6
81239.3 |  |  | 2500 | 130.5 | 55.6 | 61.2 | 30.9 | 31.2 | 0.021 | 107.3 | 11.3 | 69.8 | 69.7 | 36.5 | 0.989 | 102.8 | 438.2 | 398.2 | 70.1 | 638.1 | 2.963 | 456.8 | 33.53 | 114.5 |  | 48.3 | 12 | 115.7 | 29.2 | 8.47 | 93.6 | 36.8
81240.3 |  |  | 2499 | 130.2 | 55.5 | 61.1 | 30.9 | 31 | 0.038 | 107.2 | 11.3 | 69.8 | 69.6 | 36.5 | 0.991 | 102.8 | 437.8 | 398.1 | 70.1 | 638.3 | 2.934 | 457.6 | 32.94 | 114.6 |  | 48.2 | 12 | 115.5 | 29.2 | 8.47 | 93.3 | 36.8
81241.3 |  |  | 2500 | 129 | 55.4 | 61.2 | 30.9 | 31.1 | 0.038 | 107.3 | 11.3 | 69.8 | 69.6 | 36.5 | 0.991 | 102.8 | 438.4 | 398.5 | 70.1 | 638.4 | 2.914 | 457.3 | 34.02 | 114.6 |  | 48.2 | 12 | 115.7 | 29.2 | 8.47 | 93.1 | 36.8
81242.3 |  |  | 2500 | 127.9 | 55.5 | 61.2 | 30.9 | 31 | 0.018 | 107.4 | 11.3 | 69.8 | 69.6 | 36.5 | 0.99 | 102.8 | 438.6 | 398.4 | 70.1 | 638.6 | 2.924 | 456.8 | 33.58 | 114.6 |  | 48.2 | 12 | 115.4 | 29.2 | 8.47 | 92.9 | 36.8
81243.3 |  |  | 2499 | 127.7 | 55.3 | 61.2 | 30.9 | 31.1 | 0.049 | 107.2 | 11.3 | 69.8 | 69.7 | 36.4 | 0.993 | 102.8 | 438.6 | 398.3 | 70.1 | 638.6 | 2.956 | 455.7 | 33.12 | 114.6 |  | 48.1 | 12 | 115.4 | 29.1 | 8.46 | 92.6 | 36.6
81244.3 |  |  | 2500 | 127.1 | 55.3 | 61.2 | 30.9 | 31.1 | 0.039 | 107.1 | 11.3 | 69.8 | 69.7 | 36.5 | 0.988 | 102.8 | 438.9 | 398.7 | 70.2 | 638.8 | 2.973 | 455.7 | 33.91 | 114.6 |  | 48.1 | 12 | 115.2 | 29.1 | 8.46 | 92.3 | 36.6
81245.3 |  |  | 2500 | 127.2 | 55.3 | 61.2 | 30.9 | 31.1 | 0.046 | 107.1 | 11.3 | 69.8 | 69.7 | 36.6 | 0.992 | 102.8 | 438.7 | 398.3 | 70.1 | 638.9 | 2.958 | 456.7 | 33.86 | 114.5 |  | 48 | 12 | 115.1 | 29.1 | 8.45 | 92.2 | 36.3
81246.3 |  |  | 2500 | 126.6 | 55.3 | 61.2 | 30.9 | 31.1 | 0.052 | 107.1 | 11.3 | 69.8 | 69.7 | 36.6 | 0.988 | 102.8 | 438.9 | 398.4 | 70.1 | 639 | 2.971 | 456.8 | 33.44 | 114.5 |  | 48 | 12 | 114.9 | 29.1 | 8.45 | 92 | 36.2
81247.3 |  |  | 2500 | 126.7 | 55.2 | 61.2 | 30.9 | 31.1 | 0.041 | 107.1 | 11.3 | 69.8 | 69.7 | 36.6 | 0.989 | 102.8 | 438.7 | 398.2 | 70.2 | 639.1 | 2.995 | 456.4 | 33.35 | 114.5 |  | 48 | 12 | 114.9 | 29.1 | 8.44 | 92 | 35.8
81248.3 |  |  | 2501 | 126.7 | 55.2 | 61.3 | 30.9 | 31.1 | 0.03 | 107 | 11.3 | 69.8 | 69.7 | 36.6 | 0.989 | 102.8 | 439.4 | 398.4 | 70.2 | 639.2 | 3.011 | 454.5 | 33.52 | 114.5 |  | 48 | 12 | 115.2 | 29.2 | 8.44 | 92.1 | 35.6
81249.3 |  |  | 2500 | 127.1 | 55.2 | 61.3 | 30.9 | 31.1 | 0.031 | 107 | 11.3 | 69.8 | 69.7 | 36.6 | 0.992 | 102.8 | 439.8 | 398.4 | 70.1 | 639.2 | 3.002 | 456.6 | 33.51 | 114.6 |  | 47.9 | 12 | 115.8 | 29.1 | 8.44 | 92.2 | 35.1
81250.3 |  |  | 2500 | 127.5 | 55.1 | 61.3 | 30.9 | 31.1 | 0.039 | 106.8 | 11.3 | 69.8 | 69.7 | 36.6 | 0.989 | 102.8 | 439.8 | 398.5 | 70.1 | 639.3 | 3.014 | 455.9 | 33.55 | 114.6 |  | 47.8 | 12 | 115.9 | 29.1 | 8.44 | 92.2 | 34.7
81251.3 |  |  | 2502 | 128.2 | 55.1 | 61.3 | 30.9 | 31.1 | 0.016 | 106.9 | 11.3 | 69.8 | 69.7 | 36.6 | 0.986 | 102.8 | 440.1 | 398.6 | 70.1 | 639.4 | 3.041 | 455.5 | 34.51 | 114.6 |  | 47.8 | 12 | 115.4 | 29.2 | 8.44 | 92.6 | 34.4
81252.3 |  |  | 2500 | 129.5 | 55.2 | 61.3 | 30.9 | 31.2 | 0.019 | 106.9 | 11.3 | 69.8 | 69.7 | 36.6 | 0.983 | 102.8 | 440 | 398.5 | 70.2 | 639.4 | 3.095 | 454.4 | 34.6 | 114.6 |  | 47.9 | 12 | 114.9 | 29.2 | 8.44 | 93 | 34.1
81253.3 |  |  | 2500 | 130.3 | 55.2 | 61.3 | 30.9 | 31.2 | 0.028 | 106.9 | 11.3 | 69.8 | 69.6 | 36.5 | 0.986 | 102.8 | 439.6 | 398.5 | 70.2 | 639.6 | 3.058 | 454.3 | 34.46 | 114.5 |  | 47.9 | 12 | 114.9 | 29.2 | 8.45 | 93.1 | 33.7
81254.3 |  |  | 2500 | 130.2 | 55.1 | 61.3 | 30.9 | 31.2 | 0.041 | 106.8 | 11.3 | 69.8 | 69.6 | 36.4 | 0.991 | 102.8 | 439.7 | 398.5 | 70.2 | 639.7 | 3.031 | 454.8 | 33.44 | 114.5 |  | 47.8 | 12 | 114.8 | 29.2 | 8.45 | 92.9 | 33.4
81255.3 |  |  | 2500 | 129 | 55 | 61.2 | 30.9 | 31.2 | 0.047 | 106.8 | 11.3 | 69.8 | 69.6 | 36.3 | 0.992 | 102.8 | 439.3 | 398.3 | 70.2 | 639.8 | 2.991 | 456.4 | 33.55 | 114.5 |  | 47.8 | 12 | 115 | 29.2 | 8.46 | 92.7 | 33.1
81256.3 |  |  | 2499 | 127.9 | 55.1 | 61.2 | 30.9 | 31.2 | 0.058 | 106.7 | 11.3 | 69.8 | 69.6 | 36.2 | 0.99 | 102.8 | 438.9 | 398 | 70.2 | 640.1 | 2.952 | 457.1 | 32.73 | 114.4 |  | 47.7 | 12 | 115 | 29.1 | 8.46 | 92.4 | 32.9
81257.3 |  |  | 2500 | 127.2 | 55 | 61.3 | 30.9 | 31.2 | 0.054 | 106.8 | 11.3 | 69.8 | 69.5 | 36.1 | 0.989 | 102.8 | 439 | 398.2 | 70.2 | 640.2 | 2.927 | 455.9 | 32.88 | 114.4 |  | 47.7 | 12 | 115.3 | 29.1 | 8.46 | 92.1 | 32.8
81258.3 |  |  | 2499 | 126.7 | 55 | 61.2 | 30.9 | 31.2 | 0.054 | 106.8 | 11.3 | 69.8 | 69.6 | 36 | 0.989 | 102.8 | 439.2 | 398.4 | 70.2 | 640.2 | 2.927 | 455.3 | 32.82 | 114.5 |  | 47.7 | 12 | 115.6 | 29.2 | 8.46 | 91.9 | 32.6
81259.3 |  |  | 2498 | 126.6 | 55 | 61.3 | 30.9 | 31.2 | 0.049 | 106.8 | 11.3 | 69.8 | 69.5 | 35.9 | 0.987 | 102.8 | 438.9 | 398.1 | 70.2 | 640.2 | 2.9 | 455 | 32.82 | 114.5 |  | 47.7 | 12 | 115.5 | 29.2 | 8.45 | 91.8 | 32.5
81260.3 |  |  | 2500 | 126.7 | 54.9 | 61.3 | 30.9 | 31.3 | 0.044 | 106.9 | 11.4 | 69.8 | 69.5 | 35.8 | 0.99 | 102.8 | 439.1 | 398.3 | 70.2 | 640.3 | 2.907 | 456.7 | 33 | 114.5 |  | 47.7 | 12 | 115.7 | 29.2 | 8.44 | 91.9 | 32.4
81261.3 |  |  | 2501 | 127.3 | 54.9 | 61.3 | 31 | 31.3 | 0.026 | 107.1 | 11.4 | 69.8 | 69.5 | 35.7 | 0.992 | 102.8 | 438.7 | 398.3 | 70.2 | 640.3 | 2.942 | 457 | 33.79 | 114.6 |  | 47.7 | 12 | 116 | 29.2 | 8.43 | 92.3 | 32.4
81262.3 |  |  | 2499 | 127.7 | 54.8 | 61.3 | 30.9 | 31.2 | 0.043 | 107.1 | 11.4 | 69.8 | 69.6 | 35.7 | 0.989 | 102.8 | 438.4 | 398.2 | 70.3 | 640.3 | 2.932 | 457.2 | 33.03 | 114.6 |  | 47.6 | 12 | 115.8 | 29.1 | 8.43 | 92.4 | 32.3
81263.3 |  |  | 2500 | 128 | 54.6 | 61.3 | 30.9 | 31.2 | 0.035 | 107.2 | 11.4 | 69.8 | 70.5 | 35.6 | 0.986 | 102.8 | 438.4 | 398.2 | 70.2 | 640.5 | 2.902 | 455.9 | 33.47 | 114.7 |  | 47.5 | 12 | 115.7 | 29.2 | 8.43 | 92.5 | 32.3
81264.3 |  |  | 2500 | 127.6 | 54.6 | 61.2 | 30.9 | 31.2 | 0.036 | 107.2 | 11.4 | 69.8 | 71.3 | 35.4 | 0.987 | 102.8 | 438.6 | 398.5 | 70.2 | 640.5 | 2.875 | 456.3 | 33.6 | 114.6 |  | 47.5 | 12 | 115.5 | 29.2 | 8.43 | 92.4 | 32.2
81265.3 |  |  | 2499 | 127.4 | 54.6 | 61.2 | 30.9 | 31.3 | 0.042 | 107.1 | 11.4 | 69.8 | 71.8 | 35.3 | 0.988 | 102.8 | 438.4 | 398.3 | 70.1 | 640.6 | 2.835 | 456 | 33.12 | 114.6 |  | 47.5 | 12 | 115.4 | 29.2 | 8.43 | 92.2 | 32.2
81266.3 |  |  | 2500 | 127.1 | 54.6 | 61.2 | 30.9 | 31.3 | 0.04 | 107.2 | 11.4 | 69.8 | 71.5 | 35.3 | 0.99 | 102.8 | 438.4 | 398.4 | 70.2 | 640.6 | 2.829 | 455.7 | 33.16 | 114.6 |  | 47.5 | 12 | 115.4 | 29.2 | 8.43 | 92.2 | 32.1
81267.3 |  |  | 2501 | 127.2 | 54.6 | 61.3 | 30.9 | 31.3 | 0.014 | 107.4 | 11.4 | 69.8 | 71.1 | 35.2 | 0.993 | 102.8 | 438.5 | 398.4 | 70.2 | 640.6 | 2.852 | 456.1 | 33.92 | 114.6 |  | 47.5 | 12 | 115.2 | 29.2 | 8.43 | 92.5 | 32.1
81268.3 |  |  | 2502 | 128.4 | 54.6 | 61.2 | 30.9 | 31.3 | 0.001 | 107.5 | 11.4 | 69.8 | 70.8 | 35.1 | 0.992 | 102.8 | 438.8 | 398.5 | 70.2 | 640.6 | 2.918 | 456.3 | 34.59 | 114.6 |  | 47.5 | 12 | 115.5 | 29.2 | 8.43 | 93.2 | 32
81269.3 |  |  | 2500 | 129.8 | 54.6 | 61.3 | 31 | 31.2 | 0.018 | 107.3 | 11.4 | 69.8 | 70.6 | 35 | 0.99 | 102.8 | 438.6 | 398.2 | 70.2 | 640.7 | 2.956 | 455.3 | 33.76 | 114.6 |  | 47.5 | 12 | 115.6 | 29.2 | 8.44 | 93.4 | 31.9
81270.3 |  |  | 2499 | 130.6 | 54.6 | 61.3 | 30.9 | 31.2 | 0.037 | 107.2 | 11.4 | 69.7 | 70.4 | 34.9 | 0.99 | 102.8 | 438.9 | 398.4 | 70.2 | 640.9 | 2.904 | 457.3 | 33.73 | 114.6 |  | 47.5 | 12 | 115.8 | 29.2 | 8.45 | 93.2 | 31.8
81271.3 |  |  | 2500 | 130.1 | 54.7 | 61.2 | 31 | 31.2 | 0.022 | 107.3 | 11.4 | 69.7 | 70.2 | 34.9 | 0.986 | 102.8 | 439.1 | 398.3 | 70.2 | 640.8 | 2.925 | 457 | 34.09 | 114.7 |  | 47.5 | 12 | 115.6 | 29.2 | 8.45 | 93.2 | 31.8
81272.3 |  |  | 2499 | 129 | 54.7 | 61.2 | 31 | 31.2 | 0.054 | 107.1 | 11.4 | 69.7 | 70.1 | 34.7 | 0.989 | 102.8 | 439.1 | 398.4 | 70.1 | 641 | 2.908 | 455.7 | 32.73 | 114.6 |  | 47.4 | 12 | 115.3 | 29.2 | 8.46 | 92.8 | 31.6
81273.3 |  |  | 2500 | 128.3 | 54.6 | 61.3 | 30.9 | 31.2 | 0.045 | 107.1 | 11.4 | 69.7 | 70.1 | 34.7 | 0.99 | 102.8 | 439.3 | 398.5 | 70.1 | 641.2 | 2.893 | 455.1 | 33.42 | 114.6 |  | 47.3 | 12 | 115.1 | 29.2 | 8.45 | 92.7 | 31.5
81274.3 |  |  | 2500 | 127.8 | 54.6 | 61.2 | 30.9 | 31.2 | 0.045 | 107 | 11.4 | 69.7 | 70 | 34.7 | 0.99 | 102.8 | 439.8 | 398.7 | 70.2 | 641.2 | 2.898 | 454.9 | 33.17 | 114.6 |  | 47.3 | 12 | 114.9 | 29.1 | 8.45 | 92.5 | 31.4
81275.3 |  |  | 2499 | 127.1 | 54.6 | 61.2 | 30.9 | 31.2 | 0.054 | 106.9 | 11.4 | 69.7 | 69.9 | 34.7 | 0.988 | 102.8 | 439.8 | 398.7 | 70.2 | 641.3 | 2.858 | 455.2 | 32.33 | 114.6 |  | 47.2 | 11.9 | 114.8 | 29.1 | 8.44 | 92 | 31.2
81276.3 |  |  | 2499 | 126.8 | 54.6 | 61.2 | 31 | 31.3 | 0.041 | 107 | 11.4 | 69.7 | 69.9 | 34.6 | 0.99 | 102.8 | 439.6 | 398.4 | 70.2 | 641.3 | 2.89 | 457 | 33.12 | 114.5 |  | 47.3 | 11.9 | 115 | 29.1 | 8.44 | 92 | 31.1
81277.3 |  |  | 2499 | 126.5 | 54.4 | 61.2 | 31 | 31.3 | 0.036 | 107.1 | 11.4 | 69.7 | 69.8 | 34.6 | 0.989 | 102.8 | 439.5 | 398.2 | 70.2 | 641.4 | 2.884 | 457 | 33.03 | 114.5 |  | 47.3 | 11.9 | 115.2 | 29.1 | 8.44 | 92 | 31
81278.3 |  |  | 2500 | 126.9 | 54.4 | 61.3 | 31 | 31.3 | 0.049 | 107 | 11.4 | 69.7 | 69.8 | 34.6 | 0.988 | 102.8 | 439.6 | 398.3 | 70.2 | 641.5 | 2.899 | 455.5 | 32.77 | 114.5 |  | 47.2 | 11.9 | 115.2 | 29.1 | 8.44 | 92 | 30.9
81279.3 |  |  | 2501 | 127 | 54.4 | 61.3 | 31 | 31.3 | 0.048 | 106.9 | 11.4 | 69.7 | 69.8 | 34.5 | 0.988 | 102.8 | 439.9 | 398.3 | 70.3 | 641.5 | 2.851 | 454.6 | 33.46 | 114.5 |  | 47.2 | 11.9 | 114.9 | 29.1 | 8.44 | 92.1 | 30.8
81280.3 |  |  | 2501 | 127.8 | 54.4 | 61.3 | 31 | 31.3 | 0.038 | 106.8 | 11.4 | 69.7 | 69.8 | 34.4 | 0.99 | 102.8 | 439.9 | 398.4 | 70.3 | 641.6 | 2.814 | 454.9 | 33.69 | 114.5 |  | 47.2 | 11.9 | 115 | 29.2 | 8.44 | 92.2 | 30.6
81281.3 |  |  | 2500 | 127.7 | 54.4 | 61.3 | 30.9 | 31.3 | 0.04 | 106.7 | 11.4 | 69.7 | 69.8 | 34.4 | 0.99 | 102.8 | 439.9 | 398.4 | 70.2 | 641.7 | 2.78 | 456.2 | 33.24 | 114.5 |  | 47.2 | 11.9 | 115.3 | 29.2 | 8.44 | 92 | 30.4
81282.3 |  |  | 2501 | 127.5 | 54.4 | 61.3 | 30.9 | 31.3 | 0.036 | 106.8 | 11.4 | 69.7 | 69.8 | 34.3 | 0.989 | 102.8 | 439.5 | 398.3 | 70.2 | 641.7 | 2.798 | 455.7 | 33.5 | 114.6 |  | 47.2 | 11.9 | 115.7 | 29.2 | 8.44 | 92 | 30.4
81283.3 |  |  | 2500 | 127 | 54.4 | 61.3 | 30.9 | 31.3 | 0.031 | 106.8 | 11.4 | 69.7 | 69.7 | 34.3 | 0.987 | 102.8 | 439.4 | 398.2 | 70.3 | 641.7 | 2.812 | 455.9 | 33.72 | 114.6 |  | 47.1 | 12 | 115.9 | 29.2 | 8.44 | 92.1 | 30.2
81284.3 |  |  | 2503 | 127.9 | 54.4 | 61.3 | 31 | 31.4 | -0.004 | 107.3 | 11.4 | 69.7 | 69.7 | 34.2 | 0.989 | 102.8 | 439.4 | 398.7 | 70.3 | 641.7 | 2.877 | 455.6 | 34.9 | 114.7 |  | 47.1 | 12 | 115.7 | 29.2 | 8.43 | 92.9 | 30.1
81285.3 |  |  | 2500 | 129.3 | 54.4 | 61.4 | 31.1 | 31.4 | 0.029 | 107.2 | 11.4 | 69.8 | 69.7 | 34.3 | 0.99 | 102.8 | 439 | 398.5 | 70.3 | 641.7 | 2.907 | 456.9 | 33.73 | 114.7 |  | 47.1 | 12 | 115.6 | 29.2 | 8.44 | 93.2 | 30.1
81286.3 |  |  | 2500 | 129.9 | 54.4 | 61.3 | 31.1 | 31.4 | 0.036 | 107.2 | 11.4 | 69.8 | 69.7 | 34.2 | 0.99 | 102.8 | 438.2 | 398.1 | 70.3 | 641.8 | 2.88 | 456.8 | 33.71 | 114.7 |  | 47.1 | 12 | 115.6 | 29.2 | 8.44 | 93.1 | 30
81287.3 |  |  | 2500 | 129 | 54.3 | 61.3 | 31.1 | 31.4 | 0.051 | 107.1 | 11.4 | 69.8 | 69.6 | 33.9 | 0.988 | 102.8 | 438.6 | 398.4 | 70.3 | 641.9 | 2.883 | 456.5 | 32.96 | 114.7 |  | 47 | 12 | 115.9 | 29.2 | 8.45 | 92.7 | 29.9
81288.3 |  |  | 2501 | 127.4 | 54.3 | 61.3 | 31 | 31.3 | 0.035 | 107.2 | 11.4 | 69.8 | 69.6 | 33.8 | 0.99 | 102.8 | 438.6 | 398.5 | 70.3 | 641.9 | 2.85 | 455.5 | 33.38 | 114.7 |  | 46.9 | 12 | 115.8 | 29.2 | 8.45 | 92.4 | 29.7
81289.3 |  |  | 2500 | 126.8 | 54.3 | 61.3 | 31.1 | 31.4 | 0.058 | 107.1 | 11.4 | 69.8 | 69.6 | 33.7 | 0.986 | 102.8 | 438.4 | 398.5 | 70.2 | 641.9 | 2.867 | 455.5 | 32.92 | 114.7 |  | 46.9 | 12 | 115.8 | 29.2 | 8.45 | 92 | 29.7
81290.3 |  |  | 2500 | 126.6 | 54.2 | 61.3 | 31.1 | 31.4 | 0.037 | 107.2 | 11.4 | 69.8 | 69.5 | 33.8 | 0.989 | 102.8 | 438.6 | 398.5 | 70.2 | 641.9 | 2.912 | 457.1 | 33.41 | 114.7 |  | 46.9 | 12 | 115.6 | 29.2 | 8.44 | 92 | 29.6
81291.3 |  |  | 2499 | 126.9 | 54.2 | 61.2 | 31.1 | 31.4 | 0.038 | 107.3 | 11.4 | 69.8 | 69.5 | 33.7 | 0.988 | 102.8 | 439 | 398.8 | 70.2 | 641.9 | 2.969 | 457.4 | 33.18 | 114.7 |  | 46.9 | 11.9 | 115.6 | 29.2 | 8.43 | 92 | 29.5
81292.3 |  |  | 2500 | 127.2 | 54.2 | 61.3 | 31.1 | 31.4 | 0.02 | 107.4 | 11.4 | 69.8 | 69.4 | 33.6 | 0.99 | 102.8 | 438.9 | 398.7 | 70.2 | 641.9 | 2.996 | 458 | 33.8 | 114.7 |  | 46.9 | 11.9 | 115.5 | 29.1 | 8.42 | 92.4 | 29.4
81293.3 |  |  | 2499 | 127.8 | 54.2 | 61.3 | 31.1 | 31.4 | 0.033 | 107.3 | 11.4 | 69.8 | 69.4 | 33.6 | 0.986 | 102.8 | 438.4 | 398.4 | 70.2 | 641.9 | 2.988 | 455 | 33.33 | 114.7 |  | 46.9 | 11.9 | 115 | 29.1 | 8.42 | 92.5 | 29.3
81294.3 |  |  | 2500 | 128.1 | 54.2 | 61.2 | 31.1 | 31.4 | 0.042 | 107.2 | 11.4 | 69.8 | 69.5 | 33.4 | 0.989 | 102.8 | 438.9 | 398.6 | 70.2 | 642 | 2.948 | 455.5 | 33.37 | 114.6 |  | 46.8 | 12 | 115.2 | 29.1 | 8.41 | 92.5 | 29.2
81295.3 |  |  | 2500 | 127.6 | 54.1 | 61.3 | 31 | 31.4 | 0.055 | 107.2 | 11.4 | 69.8 | 69.5 | 33.4 | 0.989 | 102.8 | 438.9 | 398.5 | 70.3 | 642 | 2.915 | 455.2 | 32.95 | 114.6 |  | 46.8 | 12 | 114.9 | 29.1 | 8.41 | 92.2 | 29.2
81296.3 |  |  | 2500 | 126.9 | 54.2 | 61.3 | 31.1 | 31.3 | 0.057 | 107.1 | 11.4 | 69.8 | 69.6 | 33.4 | 0.989 | 102.8 | 438.9 | 398.4 | 70.3 | 642 | 2.912 | 456.7 | 32.95 | 114.6 |  | 46.8 | 12 | 114.7 | 29.2 | 8.41 | 92 | 29.1
81297.3 |  |  | 2500 | 126.6 | 54.1 | 61.3 | 31.1 | 31.4 | 0.048 | 107.1 | 11.4 | 69.8 | 70.1 | 33.4 | 0.993 | 102.8 | 438.8 | 398.3 | 70.3 | 642.1 | 2.893 | 457.1 | 33.18 | 114.5 |  | 46.8 | 12 | 114.8 | 29.2 | 8.41 | 92.1 | 29.1
81298.3 |  |  | 2502 | 127.4 | 54 | 61.3 | 31.1 | 31.4 | -0.001 | 107.3 | 11.4 | 69.8 | 70.8 | 33.4 | 0.991 | 102.8 | 439.6 | 398.5 | 70.3 | 642.2 | 2.923 | 456.2 | 34.27 | 114.5 |  | 46.8 | 12 | 115.2 | 29.2 | 8.41 | 92.8 | 29
81299.3 |  |  | 2501 | 129.8 | 53.9 | 61.4 | 31.1 | 31.5 | -0.002 | 107.3 | 11.4 | 69.8 | 71.3 | 33.4 | 0.987 | 102.8 | 440 | 398.5 | 70.2 | 642.2 | 3.025 | 454.7 | 34.46 | 114.5 |  | 46.8 | 12 | 116 | 29.1 | 8.41 | 93.8 | 28.9
81300.3 |  |  | 2499 | 131.1 | 53.9 | 61.3 | 31.1 | 31.5 | 0.034 | 107.1 | 11.4 | 69.8 | 71.3 | 33.2 | 0.988 | 102.8 | 439.8 | 398.5 | 70.2 | 642.2 | 3.019 | 455.4 | 33.26 | 114.6 |  | 46.8 | 12 | 116 | 29.2 | 8.42 | 93.8 | 28.8
81330.3 |  |  | 2502 | 126.9 | 53.8 | 61.4 | 31.3 | 31.7 | 0.033 | 106.7 | 11.6 | 69.7 | 70.6 | 31.8 | 0.992 | 102.8 | 439.5 | 397.8 | 70.3 | 642.9 | 2.888 | 454.5 | 34.17 | 114.5 |  | 46.4 | 12 | 115.2 | 29.1 | 8.43 | 92.4 | 26.9
81360.3 |  |  | 2501 | 127 | 53.4 | 61.8 | 31.5 | 31.8 | 0.043 | 106.7 | 11.6 | 69.8 | 70.6 | 31 | 0.991 | 102.8 | 438.6 | 397.1 | 70.3 | 643.5 | 2.915 | 454.7 | 33.88 | 114.4 |  | 46.2 | 12 | 115 | 29.2 | 8.46 | 92.2 | 28.4
81390.3 |  |  | 2501 | 127.2 | 53.4 | 62.5 | 31.3 | 32.1 | 0.055 | 106.9 | 11.5 | 69.7 | 70.1 | 32 | 0.988 | 102.8 | 435.3 | 394.3 | 70.7 | 643.9 | 2.982 | 455.6 | 33.46 | 114.4 |  | 46.1 | 12 | 115.2 | 29.4 | 8.47 | 92.3 | 30.2
81420.3 |  |  | 2500 | 127.3 | 53.6 | 63.6 | 30.9 | 32.1 | 0.06 | 107.7 | 11.4 | 69.8 | 70.2 | 33.1 | 0.987 | 102.8 | 432.6 | 391.3 | 71.2 | 644.2 | 2.98 | 456.8 | 32.86 | 114.3 |  | 46.4 | 12 | 114.8 | 29.3 | 8.5 | 92.2 | 32.1
81450.3 |  |  | 2499 | 127.5 | 54.1 | 64.6 | 30.6 | 32.2 | 0.061 | 107.2 | 11.4 | 69.8 | 69.9 | 34.4 | 0.991 | 102.8 | 430.1 | 387.9 | 71.7 | 644.5 | 2.924 | 457.5 | 32.96 | 114.4 |  | 47 | 12 | 115.2 | 28.8 | 8.5 | 92.3 | 33.8
81480.3 |  |  | 2499 | 127.5 | 54.9 | 65.8 | 30.4 | 32.2 | 0.046 | 107.1 | 11.4 | 69.8 | 70.1 | 35.7 | 0.99 | 102.8 | 427.9 | 384.5 | 72.6 | 645.2 | 2.976 | 457.4 | 33.33 | 114.3 |  | 47.8 | 12 | 115.8 | 28.4 | 8.49 | 92.6 | 35.6
81510.3 |  |  | 2501 | 126.4 | 55.8 | 67.1 | 30.1 | 32.3 | 0.04 | 106.9 | 11.4 | 69.8 | 68.7 | 37.1 | 0.99 | 102.8 | 425.6 | 380.3 | 73.3 | 645.9 | 3.056 | 455.9 | 33.6 | 114.3 |  | 48.8 | 12 | 115.6 | 28.1 | 8.47 | 91.9 | 37.3
81540.3 |  |  | 2500 | 126.1 | 56.9 | 68.2 | 29.9 | 32.3 | 0.068 | 106.6 | 11.3 | 69.8 | 69.8 | 38.4 | 0.991 | 102.8 | 420.7 | 374.6 | 73.9 | 646.4 | 3.042 | 455.1 | 33.52 | 114.2 |  | 49.9 | 12 | 116 | 27.9 | 8.46 | 91.7 | 39.1
81570.3 |  |  | 2500 | 127.8 | 58.1 | 69.2 | 29.8 | 32.3 | 0.072 | 106.7 | 11.3 | 69.8 | 69.8 | 40.1 | 0.991 | 102.8 | 416.6 | 370 | 75 | 646.8 | 2.917 | 454.8 | 33 | 114.2 |  | 51.3 | 12 | 115.3 | 27.8 | 8.44 | 92.3 | 40.5
81600.3 |  |  | 2500 | 127.2 | 59.7 | 70.2 | 29.9 | 32.3 | 0.06 | 107.1 | 11.4 | 69.8 | 69.9 | 41.5 | 0.988 | 102.8 | 412.4 | 365.6 | 75.8 | 647.5 | 2.755 | 455.4 | 33.28 | 114.1 |  | 52.9 | 12 | 116 | 27.7 | 8.4 | 92.3 | 42.2
81630.3 |  |  | 2500 | 127.9 | 61.5 | 71.1 | 30.2 | 32.3 | 0.048 | 107.2 | 11.5 | 69.8 | 69.8 | 42.8 | 0.99 | 102.8 | 409.3 | 361 | 76.7 | 648.2 | 2.674 | 456.3 | 33.47 | 114.2 |  | 54.9 | 12 | 115.2 | 27.6 | 8.37 | 92.9 | 43.7
81660.3 |  |  | 2499 | 128.3 | 63.2 | 72.2 | 30.4 | 32.2 | 0.059 | 107.1 | 11.5 | 69.8 | 70 | 44.2 | 0.993 | 102.8 | 406.3 | 356.6 | 77.7 | 649.2 | 2.606 | 456.3 | 33.58 | 114 |  | 56.6 | 12 | 114.6 | 27.5 | 8.36 | 93.1 | 45.2
81690.3 |  |  | 2498 | 129.3 | 64.1 | 73.6 | 30.4 | 32.2 | 0.052 | 106.9 | 11.5 | 69.8 | 70 | 45.3 | 0.991 | 102.8 | 402.1 | 350.7 | 78.8 | 649.6 | 2.65 | 456.7 | 33.2 | 114.2 |  | 57.4 | 12 | 114.7 | 27.4 | 8.37 | 93.1 | 46.7
81720.3 |  |  | 2500 | 130.6 | 64.5 | 74.7 | 30.2 | 32.1 | 0.058 | 106.7 | 11.4 | 69.9 | 69.9 | 46.2 | 0.989 | 102.8 | 399.1 | 346.4 | 79.8 | 650.2 | 2.654 | 455.5 | 33.95 | 114.2 |  | 57.7 | 12 | 115.1 | 27.4 | 8.35 | 93.4 | 48.1
81750.3 |  |  | 2501 | 128.4 | 64.7 | 75.7 | 30 | 32.1 | 0.04 | 106.9 | 11.4 | 69.8 | 70.6 | 46.9 | 0.987 | 102.8 | 393.7 | 339.9 | 80.6 | 650.6 | 2.624 | 455 | 33.94 | 114.3 |  | 57.9 | 12 | 115.2 | 27.3 | 8.33 | 92.7 | 49.4
81780.3 |  |  | 2501 | 129 | 65 | 76.3 | 29.7 | 31.9 | 0.059 | 107.4 | 11.3 | 69.9 | 69.8 | 47.2 | 0.99 | 102.7 | 391 | 337.1 | 81.2 | 650.4 | 2.743 | 455.8 | 34.88 | 114.2 |  | 58.1 | 12 | 115.4 | 27.3 | 8.33 | 93.7 | 50.8
81810.3 |  |  | 2502 | 126.8 | 65.8 | 77.4 | 29.7 | 31.8 | 0 | 107.4 | 11.3 | 69.8 | 70 | 47.9 | 0.993 | 102.8 | 387.4 | 332.5 | 82.2 | 650.8 | 2.639 | 455.3 | 34.78 | 114.3 |  | 58.9 | 12 | 116 | 27.4 | 8.28 | 92.4 | 52.2
81840.3 |  |  | 2500 | 126 | 66.8 | 78.6 | 29.6 | 31.8 | 0.059 | 107 | 11.3 | 69.8 | 70.3 | 48.8 | 0.99 | 102.8 | 384.5 | 328.2 | 83.1 | 651.6 | 2.602 | 455.2 | 32.67 | 114.2 |  | 59.9 | 12 | 115.8 | 27.7 | 8.28 | 91.5 | 53.4
81870.3 |  |  | 2501 | 126.5 | 67.9 | 79.1 | 29.6 | 31.8 | 0.044 | 106.9 | 11.4 | 69.8 | 70.3 | 49.9 | 0.988 | 102.8 | 381.3 | 323.5 | 84 | 652.2 | 2.598 | 455.7 | 33.29 | 114.3 |  | 61.2 | 12 | 115.2 | 27.8 | 8.25 | 92 | 54.9
81900.3 |  |  | 2498 | 127.5 | 69.1 | 80.3 | 29.9 | 31.8 | 0.066 | 107 | 11.4 | 69.8 | 70.3 | 51.2 | 0.986 | 102.8 | 377.5 | 318.5 | 85 | 652.7 | 2.604 | 456.7 | 32.7 | 114.3 |  | 62.2 | 12 | 115.4 | 28.1 | 8.22 | 92.2 | 56.2
81952.4 |  |  | 2499 | 131.3 | 70.1 | 81.3 | 30.7 | 31.9 | 0.032 | 106.9 | 11.5 | 69.8 | 69.6 | 52.9 | 0.989 | 102.8 | 373.8 | 313.1 | 86.2 | 653.7 | 2.721 | 456.2 | 34.15 | 114.6 |  | 62.8 | 12 | 116 | 28.4 | 8.21 | 93.8 | 58.6
81982.4 |  |  | 2498 | 130.3 | 70.1 | 82.4 | 30.7 | 32 | 0.049 | 106.9 | 11.6 | 69.9 | 71.1 | 53.8 | 0.986 | 102.8 | 369.8 | 308.6 | 86.9 | 654.3 | 2.681 | 457.1 | 33.41 | 114.6 |  | 62.9 | 12 | 116.1 | 28.6 | 8.23 | 93.4 | 59.7
82012.4 |  |  | 2501 | 130 | 70.6 | 83.3 | 30.7 | 32.1 | 0.041 | 107.6 | 11.5 | 69.8 | 69.8 | 54.7 | 0.988 | 102.8 | 366.2 | 305 | 87.7 | 654.6 | 2.628 | 457 | 33.97 | 114.6 |  | 63.4 | 12 | 115.8 | 28.7 | 8.22 | 93.8 | 61.1
82042.4 |  |  | 2499 | 127.9 | 71.4 | 84.2 | 30.5 | 32.1 | 0.058 | 106.9 | 11.4 | 69.9 | 69.8 | 55.3 | 0.991 | 102.8 | 363 | 301.3 | 88.5 | 655 | 2.568 | 456 | 33.55 | 114.7 |  | 64.5 | 12 | 115.8 | 28.9 | 8.23 | 92.7 | 62.3
82072.4 |  |  | 2501 | 125.9 | 72.7 | 85 | 30.4 | 32.1 | 0.049 | 107.1 | 11.4 | 69.8 | 69.9 | 55.3 | 0.99 | 102.8 | 360.7 | 297.8 | 89.3 | 655.2 | 2.494 | 455.9 | 33.6 | 114.8 |  | 65.9 | 12.1 | 115.2 | 29.1 | 8.23 | 92 | 63.5
82102.4 |  |  | 2501 | 125.7 | 73.9 | 85.7 | 30.2 | 32.1 | 0.067 | 107.1 | 11.4 | 69.8 | 69.6 | 56.4 | 0.991 | 102.8 | 357.8 | 293.8 | 90.2 | 655.6 | 2.468 | 455.2 | 33.09 | 114.7 |  | 67.1 | 12 | 116.3 | 29.1 | 8.21 | 92.1 | 64.7
82132.4 |  |  | 2500 | 126.1 | 74.8 | 86.6 | 30.1 | 32.1 | 0.069 | 106.9 | 11.4 | 69.8 | 69.8 | 57.2 | 0.99 | 102.8 | 354.9 | 289.9 | 90.9 | 656.1 | 2.539 | 456.3 | 32.92 | 114.6 |  | 67.8 | 12 | 115.2 | 29.2 | 8.22 | 92 | 65.9
82162.4 |  |  | 2500 | 127.5 | 75.3 | 87.2 | 30 | 32.1 | 0.082 | 106.7 | 11.4 | 69.8 | 69.9 | 57.8 | 0.989 | 102.8 | 352.3 | 286.3 | 91.7 | 656.6 | 2.516 | 456.7 | 33.31 | 114.6 |  | 68.2 | 12 | 115.3 | 29.2 | 8.22 | 92.5 | 67.1
82192.4 |  |  | 2500 | 127.8 | 75.7 | 88.1 | 30.1 | 32.1 | 0.076 | 106.7 | 11.4 | 69.9 | 69.9 | 58.7 | 0.99 | 102.8 | 349.1 | 282.7 | 92.5 | 656.7 | 2.432 | 456.8 | 32.71 | 114.7 |  | 68.5 | 12 | 115.2 | 29.2 | 8.18 | 92.5 | 68.3
82222.4 |  |  | 2500 | 128.4 | 76.6 | 88.9 | 30.2 | 32.1 | 0.073 | 107 | 11.4 | 69.8 | 70 | 59.3 | 0.991 | 102.8 | 346.6 | 280.1 | 93.2 | 657.2 | 2.504 | 456.7 | 32.83 | 114.7 |  | 69.6 | 12 | 115.5 | 29.2 | 8.15 | 93 | 69.3
82252.4 |  |  | 2500 | 128.5 | 77.9 | 89.4 | 30.7 | 32 | 0.057 | 107.2 | 11.5 | 69.9 | 70.2 | 60.1 | 0.992 | 102.8 | 343.6 | 276.6 | 93.8 | 657.4 | 2.421 | 456.4 | 33.49 | 114.8 |  | 71.1 | 12 | 114.7 | 29.1 | 8.14 | 93 | 70.6
82282.4 |  |  | 2500 | 128.8 | 78.9 | 90.2 | 30.8 | 32.1 | 0.057 | 107.2 | 11.6 | 69.8 | 69.5 | 61.3 | 0.991 | 102.8 | 341 | 273.2 | 94.4 | 658 | 2.39 | 455.2 | 33.62 | 114.8 |  | 71.9 | 12 | 115.3 | 29.2 | 8.15 | 93.3 | 71.6
82312.4 |  |  | 2499 | 130.9 | 79.2 | 91 | 30.7 | 31.9 | 0.058 | 107.1 | 11.5 | 69.8 | 70.8 | 62.1 | 0.992 | 102.8 | 339.2 | 270 | 95.1 | 658.2 | 2.374 | 455.1 | 34.07 | 115.1 |  | 72.3 | 12 | 115.4 | 29.2 | 8.15 | 93.7 | 72.8
82342.4 |  |  | 2499 | 130.9 | 79.7 | 91.8 | 30.5 | 31.9 | 0.026 | 106.9 | 11.4 | 69.8 | 69.6 | 63.2 | 0.987 | 102.8 | 336.2 | 266.5 | 95.8 | 658.9 | 2.388 | 454.8 | 34.13 | 115.1 |  | 72.7 | 12 | 115.5 | 29.4 | 8.14 | 94.1 | 73.8
82372.4 |  |  | 2500 | 129.9 | 80.6 | 92.4 | 30.2 | 31.8 | 0.033 | 107 | 11.4 | 69.8 | 70.3 | 63.9 | 0.99 | 102.8 | 334.4 | 264.1 | 96.4 | 659.8 | 2.325 | 455.2 | 34.35 | 115.1 |  | 73.8 | 12 | 115.3 | 29.6 | 8.14 | 93.8 | 74.9
82402.4 |  |  | 2499 | 129.3 | 81.8 | 93.1 | 30.1 | 31.8 | 0.043 | 107.1 | 11.3 | 69.8 | 68.9 | 65 | 0.99 | 102.8 | 331.1 | 261 | 97.1 | 660.9 | 2.293 | 456.9 | 33.96 | 115.1 |  | 74.9 | 12 | 115.4 | 29.6 | 8.15 | 93.7 | 76.1
82432.4 |  |  | 2498 | 130.2 | 82.8 | 93.7 | 29.9 | 31.9 | 0.049 | 107.3 | 11.3 | 69.8 | 71.6 | 65.9 | 0.992 | 102.8 | 328.6 | 257.9 | 97.7 | 661.6 | 2.276 | 457.4 | 33.94 | 115 |  | 76.1 | 12 | 115.5 | 29.6 | 8.14 | 93.9 | 77.1
82462.4 |  |  | 2500 | 130.1 | 83.3 | 94.4 | 29.9 | 31.8 | 0.058 | 107.1 | 11.3 | 69.8 | 70 | 66.3 | 0.989 | 102.8 | 326.9 | 255 | 98.4 | 662.4 | 2.28 | 457.1 | 33.37 | 115.1 |  | 76.4 | 12 | 115.4 | 29.6 | 8.13 | 94 | 78.1
82492.4 |  |  | 2499 | 130.4 | 83.7 | 95.1 | 29.8 | 32 | 0.028 | 107 | 11.4 | 69.7 | 70.1 | 67.1 | 0.99 | 102.8 | 324.8 | 252.3 | 99.1 | 662.8 | 2.315 | 455.9 | 33.91 | 115.2 |  | 76.8 | 12 | 115.2 | 29.6 | 8.13 | 94.1 | 79.2
82522.4 |  |  | 2499 | 130.6 | 84.7 | 95.8 | 29.7 | 31.8 | 0.039 | 106.9 | 11.4 | 69.8 | 69.9 | 68.3 | 0.991 | 102.8 | 321.8 | 249.2 | 99.8 | 662.9 | 2.292 | 455.1 | 34.75 | 115.2 |  | 77.9 | 12 | 116 | 29.5 | 8.13 | 94.4 | 80.2
82552.4 |  |  | 2499 | 130.5 | 85.8 | 96.4 | 29.8 | 32 | 0.039 | 107.2 | 11.4 | 69.8 | 70.1 | 69.2 | 0.991 | 102.8 | 319 | 246.5 | 100.3 | 663.1 | 2.239 | 455.2 | 34.33 | 115.2 |  | 78.8 | 12 | 115.8 | 29.4 | 8.1 | 94.3 | 81.2
82582.4 |  |  | 2500 | 129.2 | 85.3 | 96.9 | 30.2 | 31.9 | 0.056 | 107.3 | 11.5 | 69.8 | 69.9 | 69.8 | 0.991 | 102.8 | 316.6 | 243.7 | 100.9 | 663.1 | 2.198 | 455.4 | 33.39 | 115.3 |  | 78.1 | 12 | 116.3 | 29.3 | 8.06 | 94.3 | 82.2
82612.4 |  |  | 2499 | 131.1 | 84.8 | 97.6 | 30.6 | 31.8 | 0.033 | 107.3 | 11.5 | 69.8 | 69.9 | 70.5 | 0.987 | 102.8 | 315.1 | 241.5 | 101.4 | 663.6 | 2.106 | 456.2 | 33.96 | 115 |  | 77.6 | 12 | 115.3 | 29.3 | 8.07 | 94.4 | 83.1
82642.4 |  |  | 2499 | 130.6 | 84.6 | 97.9 | 30.7 | 31.9 | 0.041 | 107 | 11.4 | 69.7 | 72.2 | 70.3 | 0.989 | 102.8 | 314.7 | 240.4 | 101.7 | 663.3 | 2.069 | 455.3 | 33.86 | 115.2 |  | 77.6 | 12 | 115.9 | 29.4 | 8.1 | 94.5 | 83.9
82672.4 |  |  | 2499 | 130.4 | 85.1 | 98.5 | 30.6 | 31.6 | 0.061 | 106.7 | 11.4 | 69.8 | 68.9 | 71.1 | 0.988 | 102.8 | 313.6 | 239.1 | 102.1 | 663.4 | 2.055 | 455.6 | 33.51 | 115.1 |  | 77.9 | 11.8 | 115.4 | 29.3 | 8.12 | 93.9 | 85
82702.4 |  |  | 2500 | 130.1 | 85.1 | 98.7 | 30.4 | 31.4 | 0.056 | 107 | 11.3 | 69.7 | 71 | 72.1 | 0.991 | 102.8 | 311.6 | 237.8 | 102.5 | 663.5 | 2.011 | 456.3 | 33.34 | 115.1 |  | 78.1 | 11.9 | 115.8 | 29.4 | 8.12 | 94.1 | 85.7
82732.4 |  |  | 2499 | 130.3 | 85.1 | 99.4 | 30.2 | 31.4 | 0.04 | 107.3 | 11.3 | 69.8 | 69.7 | 73.3 | 0.991 | 102.8 | 311.2 | 237.1 | 102.8 | 663.6 | 1.994 | 457.7 | 33.84 | 115.2 |  | 77.7 | 12 | 115.5 | 29.4 | 8.14 | 94.3 | 86.7
82762.4 |  |  | 2500 | 127.9 | 84.8 | 99.6 | 30 | 31.6 | 0.027 | 107.4 | 11.3 | 69.8 | 70 | 74.1 | 0.985 | 102.8 | 310.4 | 236.4 | 103 | 663.8 | 1.969 | 456.2 | 33.84 | 115.2 |  | 77.6 | 11.9 | 117 | 29.4 | 8.13 | 93.7 | 87.4
82792.5 |  |  | 2500 | 127.3 | 84.8 | 100 | 29.9 | 31.7 | 0.052 | 107.2 | 11.4 | 69.7 | 69.9 | 75.1 | 0.989 | 102.8 | 309.7 | 235.6 | 103.2 | 663.9 | 1.899 | 456 | 32.99 | 115.1 |  | 77.4 | 11.9 | 116.4 | 29.4 | 8.14 | 93.2 | 85.9
95401.4 |  |  | 1548 | 49.5 | 45 | 49.9 | 29.8 | 31.9 | 0.058 | 104 | 11.4 | 69.8 | 40.8 | 23.2 | 0.76 | 102.7 | 399.4 | 375.1 | 58.6 | 428.4 | 1.687 | 453.9 | 7.66 | 104.9 |  | 39.6 | 12 | 105.4 | 29.4 | 3.32 | 52.6 | 22
95402.4 |  |  | 1574 | 48.4 | 44.9 | 50 | 29.7 | 31.9 | 0.029 | 104.1 | 11.4 | 69.8 | 40.7 | 23.2 | 0.76 | 102.7 | 403.2 | 378.1 | 58.7 | 428.5 | 1.724 | 454 | 7.95 | 105 |  | 39.6 | 12 | 105.6 | 29.4 | 3.32 | 52.9 | 22.1
95403.4 |  |  | 1609 | 47.8 | 44.9 | 49.9 | 29.7 | 31.9 | 0.019 | 104.2 | 11.4 | 69.8 | 40.9 | 23.3 | 0.761 | 102.7 | 407.4 | 381.8 | 58.6 | 428.4 | 1.759 | 454 | 8.33 | 104.9 |  | 39.6 | 12 | 105.9 | 29.4 | 3.33 | 53.1 | 22.2
95404.4 |  |  | 1642 | 48.4 | 44.9 | 49.9 | 29.7 | 31.9 | 0.003 | 104.3 | 11.4 | 69.8 | 41.2 | 23.3 | 0.761 | 102.7 | 410.3 | 384.5 | 58.6 | 428.6 | 1.747 | 453.5 | 8.6 | 105 |  | 39.6 | 12 | 106 | 29.4 | 3.33 | 53.3 | 22.2
95405.4 |  |  | 1674 | 49.4 | 44.9 | 49.9 | 29.7 | 31.9 | 0 | 104.4 | 11.4 | 69.8 | 41.8 | 23.3 | 0.757 | 102.7 | 413.9 | 387.8 | 58.6 | 428.6 | 1.777 | 455.3 | 8.99 | 105 |  | 39.6 | 12 | 106.3 | 29.4 | 3.34 | 53.5 | 22.3
95406.4 |  |  | 1697 | 49.5 | 44.9 | 49.9 | 29.8 | 31.9 | -0.005 | 104.4 | 11.4 | 69.8 | 42.4 | 23.3 | 0.756 | 102.7 | 416 | 389.6 | 58.7 | 428.6 | 1.777 | 453.5 | 8.68 | 105 |  | 39.6 | 12 | 106.3 | 29.4 | 3.35 | 53.2 | 22.3
95407.4 |  |  | 1728 | 49 | 44.9 | 49.9 | 29.8 | 31.9 | -0.003 | 104.4 | 11.4 | 69.8 | 43.1 | 23.3 | 0.758 | 102.7 | 418.6 | 391.9 | 58.7 | 428.8 | 1.763 | 453.8 | 8.64 | 105 |  | 39.6 | 12 | 106.4 | 29.4 | 3.37 | 52.9 | 22.4
95408.4 |  |  | 1769 | 48.7 | 44.8 | 49.9 | 29.7 | 31.9 | -0.041 | 104.6 | 11.4 | 69.8 | 43.7 | 23.4 | 0.76 | 102.7 | 422.4 | 395.4 | 58.7 | 428.9 | 1.785 | 453.9 | 9.41 | 105.1 |  | 39.6 | 12 | 106.8 | 29.4 | 3.38 | 53.4 | 22.4
95409.4 |  |  | 1803 | 49.4 | 44.8 | 49.9 | 29.8 | 31.9 | -0.099 | 104.9 | 11.4 | 69.8 | 44.5 | 23.4 | 0.76 | 102.7 | 425 | 397.7 | 58.7 | 429.1 | 1.749 | 451.5 | 9.99 | 105.1 |  | 39.6 | 12 | 107.2 | 29.4 | 3.41 | 54 | 22.5
95410.4 |  |  | 1843 | 52 | 44.8 | 49.9 | 29.8 | 31.9 | -0.198 | 105.3 | 11.4 | 69.8 | 45.5 | 23.4 | 0.761 | 102.7 | 428 | 400.4 | 58.7 | 429.4 | 1.796 | 453.3 | 11.11 | 105.3 |  | 39.6 | 12 | 108 | 29.4 | 3.44 | 55.4 | 22.5
95411.4 |  |  | 1871 | 55.1 | 44.7 | 49.9 | 29.8 | 31.9 | 0.193 | 105.3 | 11.4 | 69.8 | 46.5 | 23.5 | 0.763 | 102.7 | 430.1 | 402.3 | 58.7 | 429.7 | 1.959 | 452.1 | 11.16 | 105.4 |  | 39.6 | 12 | 108.9 | 29.4 | 3.49 | 56.3 | 22.6
95412.4 |  |  | 1903 | 58.1 | 44.7 | 49.9 | 29.8 | 31.9 | 0.045 | 105.9 | 11.4 | 69.8 | 47.6 | 23.6 | 0.772 | 102.7 | 433.2 | 405 | 58.7 | 430.1 | 2.134 | 453.7 | 12.69 | 105.5 |  | 39.6 | 12 | 109.7 | 29.4 | 3.54 | 57.8 | 22.6
95413.4 |  |  | 1928 | 60.5 | 44.7 | 49.9 | 29.8 | 31.9 | 0.129 | 105.5 | 11.4 | 69.8 | 48.7 | 23.6 | 0.783 | 102.7 | 434.9 | 406.7 | 58.7 | 430.6 | 2.106 | 453.4 | 13.2 | 105.8 |  | 39.6 | 12 | 110.5 | 29.4 | 3.6 | 58.4 | 22.6
95414.4 |  |  | 1958 | 61.9 | 44.7 | 50 | 29.7 | 31.9 | -0.028 | 106.4 | 11.4 | 69.8 | 49.8 | 23.7 | 0.804 | 102.7 | 437.5 | 408.9 | 58.8 | 431.2 | 2.129 | 452.2 | 14.71 | 106.1 |  | 39.7 | 12 | 111.1 | 29.4 | 3.66 | 59.9 | 22.6
95415.4 |  |  | 1985 | 63.8 | 44.6 | 49.9 | 29.7 | 31.9 | -0.041 | 106.6 | 11.4 | 69.8 | 50.8 | 23.7 | 0.84 | 102.7 | 439.8 | 411.1 | 58.8 | 432.1 | 2.177 | 453.6 | 15.67 | 106.1 |  | 39.7 | 12 | 107.9 | 29.4 | 3.73 | 60.6 | 22.7
95416.4 |  |  | 2018 | 66.3 | 44.6 | 49.9 | 29.7 | 31.8 | 0.096 | 105.8 | 11.4 | 69.8 | 51.6 | 23.8 | 0.814 | 102.7 | 441 | 412.5 | 58.8 | 433 | 2.25 | 453.4 | 13.38 | 106.1 |  | 39.8 | 12 | 106.6 | 29.4 | 3.81 | 60.7 | 22.7
95417.4 |  |  | 2052 | 68 | 44.7 | 49.9 | 29.7 | 31.8 | -0.062 | 106.8 | 11.4 | 69.8 | 52.7 | 23.9 | 0.81 | 102.7 | 443.7 | 414.6 | 58.9 | 434 | 2.323 | 453.1 | 14.03 | 106 |  | 39.8 | 12 | 105.1 | 29.4 | 3.89 | 61.8 | 22.7
95418.4 |  |  | 2088 | 70.2 | 44.7 | 49.9 | 29.7 | 31.8 | -0.127 | 106.2 | 11.4 | 69.8 | 53.9 | 24 | 0.849 | 102.7 | 446.5 | 417.1 | 58.8 | 435.3 | 2.322 | 449.8 | 15.61 | 106.1 |  | 39.9 | 12 | 108.6 | 29.4 | 3.97 | 62.9 | 22.9
95419.4 |  |  | 2118 | 70.8 | 44.7 | 49.9 | 29.8 | 31.8 | -0.075 | 106.1 | 11.4 | 69.8 | 55 | 24.1 | 0.837 | 102.7 | 448.8 | 418.8 | 58.9 | 436.7 | 2.297 | 441.4 | 15.89 | 106.3 |  | 40 | 12 | 107.9 | 29.4 | 4.07 | 63 | 22.9
95420.4 |  |  | 2152 | 72.5 | 44.7 | 50 | 29.7 | 31.8 | -0.134 | 106.4 | 11.4 | 69.8 | 56 | 24.2 | 0.848 | 102.7 | 450 | 420.2 | 58.9 | 438.2 | 2.306 | 433 | 16.8 | 106.2 |  | 40.1 | 12 | 106.1 | 29.4 | 4.17 | 63.4 | 22.9
95421.4 |  |  | 2184 | 73.7 | 44.7 | 50 | 29.7 | 31.8 | -0.348 | 106.7 | 11.4 | 69.8 | 57.1 | 24.2 | 0.878 | 102.7 | 452.1 | 422 | 58.9 | 439.9 | 2.295 | 425.2 | 18.16 | 106.1 |  | 40.1 | 12 | 109.8 | 29.4 | 4.28 | 64.3 | 23.1
95422.4 |  |  | 2210 | 74.9 | 44.8 | 50.1 | 29.8 | 31.7 | -0.22 | 106.9 | 11.4 | 69.8 | 58.1 | 24.2 | 0.885 | 102.7 | 454.4 | 423.7 | 59 | 441.6 | 2.337 | 428.6 | 18.46 | 106.5 |  | 40.2 | 12 | 109.2 | 29.5 | 4.39 | 64.8 | 23.1
95423.4 |  |  | 2242 | 76.9 | 44.9 | 50.1 | 29.8 | 31.8 | -0.131 | 107.3 | 11.4 | 69.7 | 59 | 24.2 | 0.907 | 102.7 | 456 | 425.7 | 59.1 | 443.4 | 2.517 | 433.8 | 18.92 | 106.6 |  | 40.3 | 12 | 107.3 | 29.6 | 4.51 | 65.6 | 23.1
95424.4 |  |  | 2274 | 78.6 | 44.9 | 50.1 | 29.8 | 31.7 | -0.1 | 107.4 | 11.4 | 69.8 | 59.9 | 24.2 | 0.906 | 102.7 | 458.4 | 427.3 | 59.1 | 445.5 | 2.616 | 448.8 | 19.16 | 106.4 |  | 40.4 | 12 | 106 | 29.6 | 4.63 | 66.3 | 23.2
95425.4 |  |  | 2304 | 80.3 | 45.1 | 50.1 | 29.8 | 31.7 | -0.108 | 107.3 | 11.4 | 69.7 | 60.9 | 24.3 | 0.907 | 102.7 | 459.7 | 429.1 | 59.1 | 447.7 | 2.686 | 451.6 | 19.12 | 106.9 |  | 40.5 | 12 | 109.6 | 29.6 | 4.74 | 66.9 | 23.2
95426.4 |  |  | 2337 | 80.2 | 45.2 | 50.1 | 29.7 | 31.7 | -0.112 | 107.8 | 11.4 | 69.7 | 61.8 | 24.3 | 0.905 | 102.7 | 462.8 | 431 | 59.2 | 450.3 | 2.77 | 452.8 | 19.74 | 108.1 |  | 40.7 | 12 | 107.3 | 29.5 | 4.86 | 67.2 | 23.3
95427.4 |  |  | 2370 | 80.8 | 45.2 | 50.1 | 29.7 | 31.7 | -0.137 | 108.4 | 11.4 | 69.7 | 63 | 24.4 | 0.948 | 102.7 | 463.8 | 432.5 | 59.2 | 452.7 | 2.874 | 453.2 | 21.21 | 106.2 |  | 40.7 | 12 | 106.1 | 29.4 | 4.98 | 68.1 | 23.4
95428.4 |  |  | 2401 | 82.6 | 45.3 | 50.1 | 29.8 | 31.7 | -0.326 | 108.4 | 11.4 | 69.8 | 64.3 | 24.4 | 0.964 | 102.7 | 465.6 | 434.2 | 59.3 | 455.2 | 2.826 | 452.9 | 22.37 | 110.4 |  | 40.9 | 12 | 110.7 | 29.4 | 5.11 | 69.5 | 23.4
95429.4 |  |  | 2432 | 85.2 | 45.4 | 50.1 | 29.8 | 31.7 | -0.023 | 108 | 11.4 | 69.8 | 65.6 | 24.6 | 0.985 | 102.7 | 468.9 | 436.2 | 59.3 | 457.8 | 2.997 | 453.1 | 23.23 | 109.3 |  | 41 | 12 | 109.4 | 29.4 | 5.22 | 70.6 | 23.5
95430.4 |  |  | 2464 | 87.5 | 45.5 | 50.2 | 29.7 | 31.6 | -0.087 | 108.4 | 11.4 | 69.8 | 66.7 | 24.6 | 0.987 | 102.7 | 469.3 | 437.4 | 59.4 | 460.4 | 3.021 | 454.5 | 23.32 | 107.1 |  | 41.1 | 12 | 107.2 | 29.4 | 5.34 | 72 | 23.6
95431.4 |  |  | 2490 | 89.9 | 45.6 | 50.2 | 29.7 | 31.6 | -0.149 | 108.6 | 11.4 | 69.8 | 67.8 | 24.6 | 0.985 | 102.7 | 470 | 438.8 | 59.4 | 463.3 | 3.043 | 455.2 | 26.41 | 107.3 |  | 41.2 | 12 | 107.5 | 29.4 | 5.45 | 73.1 | 23.6
95432.4 |  |  | 2497 | 92.3 | 45.7 | 50.3 | 29.8 | 31.6 | -0.067 | 108.1 | 11.4 | 69.8 | 68.9 | 24.6 | 0.987 | 102.7 | 471 | 438.8 | 59.6 | 466.3 | 3.091 | 454.3 | 24.19 | 115.9 |  | 41.4 | 12.1 | 115.4 | 29.3 | 5.56 | 73.7 | 23.6
95433.4 |  |  | 2500 | 93.8 | 45.9 | 50.3 | 29.8 | 31.6 | -0.081 | 108.3 | 11.4 | 69.8 | 69.9 | 24.7 | 0.987 | 102.7 | 470.4 | 438.6 | 59.6 | 469.4 | 3.113 | 455 | 25.2 | 109.1 |  | 41.5 | 12.1 | 109.3 | 29.3 | 5.67 | 74.2 | 23.7
95434.4 |  |  | 2501 | 95.5 | 46.1 | 50.3 | 29.8 | 31.6 | -0.13 | 108.4 | 11.4 | 69.8 | 70.7 | 24.7 | 0.989 | 102.7 | 469.5 | 438.3 | 59.7 | 472.3 | 3.106 | 453.6 | 25.62 | 107.8 |  | 41.6 | 12.1 | 107.9 | 29.4 | 5.77 | 75.2 | 23.7
95435.4 |  |  | 2500 | 96.8 | 46.2 | 50.4 | 29.8 | 31.5 | -0.025 | 108 | 11.4 | 69.8 | 71.1 | 24.7 | 0.991 | 102.7 | 468.9 | 438 | 59.8 | 475.4 | 3.118 | 453.6 | 25.35 | 108.4 |  | 41.7 | 12 | 108.7 | 29.3 | 5.88 | 75.6 | 23.8
95436.4 |  |  | 2499 | 97.2 | 46.3 | 50.4 | 29.8 | 31.4 | -0.006 | 107.9 | 11.4 | 69.8 | 71.3 | 24.8 | 0.991 | 102.7 | 468.5 | 437.7 | 59.8 | 478.5 | 3.168 | 454.3 | 24.65 | 117.4 |  | 41.8 | 12 | 117.7 | 29.3 | 5.98 | 75.7 | 23.9
95437.4 |  |  | 2499 | 96.1 | 46.5 | 50.5 | 29.8 | 31.4 | 0.042 | 107.8 | 11.4 | 69.8 | 71.2 | 24.8 | 0.989 | 102.7 | 468.2 | 437.6 | 59.9 | 481.8 | 3.182 | 455.5 | 24.43 | 116.6 |  | 41.9 | 12 | 116.7 | 29.3 | 6.08 | 75.3 | 24
95438.4 |  |  | 2500 | 94.6 | 46.7 | 50.6 | 29.8 | 31.4 | 0.034 | 107.8 | 11.4 | 69.8 | 71.3 | 24.8 | 0.989 | 102.7 | 468.2 | 437.3 | 60 | 484.7 | 3.136 | 455 | 23.75 | 113.8 |  | 41.9 | 12 | 113.9 | 29.3 | 6.16 | 75 | 24
95439.4 |  |  | 2501 | 94.7 | 46.7 | 50.6 | 29.8 | 31.4 | 0.013 | 108.1 | 11.4 | 69.8 | 71.3 | 24.9 | 0.989 | 102.7 | 467.3 | 436.8 | 60.1 | 487.4 | 3.035 | 454.7 | 25.36 | 112.6 |  | 42.1 | 12 | 112.7 | 29.3 | 6.24 | 75.1 | 24.1
95440.4 |  |  | 2500 | 95.4 | 46.8 | 50.7 | 29.8 | 31.4 | 0.018 | 108.1 | 11.4 | 69.8 | 71.3 | 25 | 0.991 | 102.7 | 467 | 436.3 | 60.1 | 490.2 | 3.025 | 453.2 | 24.91 | 111.3 |  | 42.2 | 12 | 111.4 | 29.3 | 6.32 | 75.4 | 24.2
95441.4 |  |  | 2501 | 97.6 | 46.9 | 50.7 | 29.8 | 31.4 | -0.018 | 108 | 11.4 | 69.8 | 71.3 | 25 | 0.992 | 102.7 | 467.3 | 436.2 | 60.1 | 493 | 3.067 | 453.2 | 26.11 | 110.8 |  | 42.3 | 12 | 110.9 | 29.3 | 6.38 | 76.3 | 24.2
95442.4 |  |  | 2500 | 99.1 | 47.1 | 50.8 | 29.9 | 31.4 | -0.029 | 108.1 | 11.4 | 69.8 | 71.3 | 25.1 | 0.992 | 102.7 | 467 | 435.4 | 60.2 | 495.8 | 2.954 | 454.9 | 26.13 | 110.6 |  | 42.4 | 12 | 110.5 | 29.3 | 6.44 | 76.9 | 24.3
95443.4 |  |  | 2499 | 100 | 47.2 | 50.8 | 29.9 | 31.4 | -0.027 | 108 | 11.4 | 69.8 | 71.2 | 25.1 | 0.991 | 102.7 | 467.1 | 435.5 | 60.3 | 498.6 | 2.919 | 454.3 | 25.94 | 110.5 |  | 42.5 | 12 | 110.2 | 29.3 | 6.51 | 76.9 | 24.3
95444.4 |  |  | 2498 | 99.1 | 47.3 | 50.9 | 29.8 | 31.3 | 0.015 | 107.7 | 11.4 | 69.8 | 71.2 | 25.1 | 0.99 | 102.7 | 466.6 | 435.1 | 60.3 | 501.4 | 2.915 | 455.5 | 24.79 | 110.4 |  | 42.6 | 12 | 110.1 | 29.3 | 6.57 | 76.3 | 24.3
95445.4 |  |  | 2501 | 98.1 | 47.3 | 50.9 | 29.9 | 31.3 | -0.026 | 108 | 11.4 | 69.8 | 71.2 | 25.2 | 0.986 | 102.7 | 467 | 435.1 | 60.4 | 504.1 | 3.031 | 453.2 | 26.23 | 110.3 |  | 42.7 | 12 | 110.5 | 29.3 | 6.62 | 76.3 | 24.4
95446.4 |  |  | 2500 | 98 | 47.5 | 51.1 | 29.9 | 31.3 | 0 | 107.9 | 11.4 | 69.8 | 71.1 | 25.2 | 0.988 | 102.7 | 467.1 | 435 | 60.4 | 506.7 | 3.074 | 453.6 | 26.23 | 110.6 |  | 42.8 | 12 | 111.3 | 29.3 | 6.67 | 76.5 | 24.5
95447.4 |  |  | 2501 | 98.4 | 47.7 | 51.2 | 29.9 | 31.3 | 0.008 | 107.9 | 11.4 | 69.9 | 71.1 | 25.3 | 0.99 | 102.7 | 467.8 | 434.8 | 60.5 | 509.2 | 3.011 | 453.4 | 26.6 | 110.7 |  | 42.9 | 12 | 111 | 29.3 | 6.71 | 76.8 | 24.6
95448.4 |  |  | 2503 | 100.8 | 47.8 | 51.2 | 29.9 | 31.3 | 0.007 | 107.6 | 11.4 | 69.8 | 71.2 | 25.3 | 0.99 | 102.7 | 468.2 | 434.3 | 60.6 | 512 | 3 | 454.4 | 27.85 | 110.7 |  | 43 | 12 | 110.9 | 29.3 | 6.75 | 78 | 24.6
95449.4 |  |  | 2499 | 102.7 | 48 | 51.3 | 29.9 | 31.3 | 0.036 | 107.2 | 11.4 | 69.9 | 71.2 | 25.3 | 0.992 | 102.7 | 467.7 | 433.4 | 60.7 | 514.4 | 2.959 | 453.3 | 26.95 | 110.7 |  | 43.2 | 12 | 110.1 | 29.3 | 6.8 | 78.3 | 24.6
95450.4 |  |  | 2499 | 103.8 | 48.1 | 51.3 | 29.9 | 31.3 | 0.023 | 107.3 | 11.4 | 69.9 | 71.1 | 25.3 | 0.985 | 102.7 | 467.5 | 433.2 | 60.7 | 516.9 | 2.95 | 453 | 26.09 | 110.4 |  | 43.3 | 12 | 109.9 | 29.3 | 6.84 | 78.2 | 24.7
95451.4 |  |  | 2498 | 103.1 | 48.2 | 51.4 | 29.9 | 31.3 | 0.047 | 107.2 | 11.4 | 69.9 | 71.1 | 25.4 | 0.99 | 102.7 | 467.3 | 433.2 | 60.8 | 519.2 | 2.955 | 453 | 26.45 | 110.4 |  | 43.4 | 12 | 111 | 29.3 | 6.88 | 78 | 24.8
95452.4 |  |  | 2502 | 101.2 | 48.3 | 51.4 | 29.9 | 31.2 | 0.027 | 107.3 | 11.4 | 69.9 | 71.2 | 25.4 | 0.988 | 102.7 | 467.5 | 433 | 60.8 | 521.6 | 2.951 | 453.9 | 25.42 | 110.5 |  | 43.6 | 12 | 110.5 | 29.2 | 6.91 | 77.9 | 24.8
95453.4 |  |  | 2499 | 101.1 | 48.4 | 51.5 | 30 | 31.3 | 0.043 | 107.1 | 11.4 | 69.9 | 71.2 | 25.5 | 0.991 | 102.7 | 466.9 | 432.7 | 60.9 | 523.7 | 2.963 | 454.5 | 27.38 | 110.5 |  | 43.7 | 12 | 110.8 | 29.2 | 6.93 | 77.6 | 24.9
95454.4 |  |  | 2501 | 100.3 | 48.6 | 51.6 | 30 | 31.2 | 0.024 | 107.2 | 11.4 | 69.9 | 71.1 | 25.5 | 0.989 | 102.7 | 466.7 | 432.3 | 61 | 525.8 | 2.947 | 453.9 | 25.8 | 110.5 |  | 43.8 | 12 | 110.3 | 29.3 | 6.95 | 77.6 | 25
95455.4 |  |  | 2499 | 101.1 | 48.7 | 51.7 | 30 | 31.2 | 0.023 | 107.2 | 11.4 | 69.9 | 70.6 | 25.5 | 0.989 | 102.7 | 466 | 432.4 | 61.1 | 527.8 | 2.931 | 453.1 | 27.53 | 110.5 |  | 43.9 | 12.1 | 110.6 | 29.3 | 6.96 | 77.7 | 25.1
95456.4 |  |  | 2499 | 100.6 | 48.8 | 51.7 | 30 | 31.2 | 0.036 | 107.1 | 11.4 | 69.8 | 70 | 25.5 | 0.992 | 102.7 | 465.6 | 431.6 | 61.1 | 529.7 | 2.906 | 453.2 | 25.83 | 110.5 |  | 44.1 | 12.1 | 110.4 | 29.2 | 6.97 | 77.6 | 25.1
95457.4 |  |  | 2500 | 100.8 | 49 | 51.8 | 30 | 31.2 | 0.007 | 107.3 | 11.4 | 69.8 | 69.5 | 25.6 | 0.986 | 102.7 | 465.2 | 431.5 | 61.2 | 531.7 | 2.91 | 454.2 | 26.65 | 110.4 |  | 44.2 | 12 | 110.3 | 29.3 | 6.98 | 77.6 | 25.2
95458.4 |  |  | 2501 | 101.4 | 49.1 | 51.9 | 30.1 | 31.2 | -0.006 | 107.6 | 11.4 | 69.8 | 69.2 | 25.7 | 0.989 | 102.7 | 464.3 | 431.3 | 61.3 | 533.5 | 3.04 | 456.1 | 27.53 | 110.4 |  | 44.3 | 12 | 110.4 | 29.3 | 6.99 | 78.2 | 25.3
95459.4 |  |  | 2499 | 102.4 | 49.2 | 51.9 | 30.1 | 31.2 | 0.034 | 107.4 | 11.4 | 69.8 | 69.4 | 25.7 | 0.989 | 102.7 | 463.8 | 430.8 | 61.3 | 535.4 | 3.075 | 455 | 26.5 | 110.4 |  | 44.4 | 12 | 110.2 | 29.3 | 7 | 78.4 | 25.3
95460.4 |  |  | 2500 | 103.3 | 49.4 | 52.1 | 30.1 | 31.1 | 0.02 | 107.5 | 11.4 | 69.8 | 69.8 | 25.8 | 0.989 | 102.7 | 462.9 | 430.6 | 61.3 | 537.3 | 3.024 | 453.7 | 26.82 | 110.4 |  | 44.6 | 12 | 110.5 | 29.3 | 7.02 | 78.6 | 25.3
95461.4 |  |  | 2501 | 103.5 | 49.6 | 52.1 | 30.1 | 31.1 | 0.016 | 107.7 | 11.4 | 69.8 | 70 | 25.8 | 0.991 | 102.7 | 462.6 | 430.6 | 61.4 | 539 | 3.042 | 454.4 | 27.28 | 110.4 |  | 44.7 | 12 | 110.7 | 29.3 | 7.04 | 79.1 | 25.4
95462.4 |  |  | 2502 | 104.5 | 49.7 | 52.2 | 30.2 | 31.1 | -0.026 | 108.2 | 11.4 | 69.8 | 70.3 | 25.9 | 0.989 | 102.7 | 461.5 | 429.9 | 61.6 | 540.7 | 2.976 | 454.3 | 28.4 | 110.4 |  | 44.8 | 12 | 110.8 | 29.3 | 7.05 | 80.1 | 25.4
95463.4 |  |  | 2500 | 106.4 | 49.8 | 52.2 | 30.2 | 31.1 | 0.055 | 107.6 | 11.4 | 69.8 | 70.5 | 25.9 | 0.99 | 102.7 | 461.2 | 429.5 | 61.7 | 542.3 | 3.082 | 455.7 | 28.13 | 110.4 |  | 44.9 | 12 | 111 | 29.2 | 7.07 | 80.8 | 25.5
95464.4 |  |  | 2500 | 107.8 | 49.9 | 52.3 | 30.2 | 31.1 | 0.046 | 107.6 | 11.4 | 69.8 | 70.6 | 26 | 0.99 | 102.7 | 461.2 | 429.4 | 61.7 | 544.1 | 3.134 | 454 | 28.22 | 110.4 |  | 45.1 | 12 | 110.8 | 29.3 | 7.09 | 81.1 | 25.6
95465.4 |  |  | 2499 | 108 | 50.1 | 52.4 | 30.2 | 31.1 | 0.07 | 107.5 | 11.4 | 69.8 | 70.7 | 26 | 0.988 | 102.7 | 461 | 429 | 61.7 | 545.7 | 3.045 | 454.5 | 27.46 | 110.4 |  | 45.2 | 12 | 110.7 | 29.2 | 7.11 | 81.1 | 25.7
95466.4 |  |  | 2500 | 107.3 | 50.2 | 52.5 | 30.2 | 31.1 | 0.081 | 107.4 | 11.4 | 69.8 | 70.7 | 26.1 | 0.992 | 102.7 | 461.2 | 428.7 | 61.8 | 547.4 | 2.989 | 453.4 | 27.6 | 110.4 |  | 45.4 | 12 | 110.4 | 29.2 | 7.14 | 80.8 | 25.7
95467.4 |  |  | 2500 | 105.9 | 50.4 | 52.6 | 30.2 | 31.1 | 0.091 | 107.3 | 11.4 | 69.8 | 70.8 | 26.2 | 0.989 | 102.7 | 461 | 428.4 | 61.9 | 548.9 | 2.864 | 454.8 | 27.39 | 110.3 |  | 45.6 | 12 | 110.2 | 29.2 | 7.16 | 80.3 | 25.7
95468.4 |  |  | 2500 | 105 | 50.5 | 52.6 | 30.3 | 31.1 | 0.096 | 107.2 | 11.4 | 69.8 | 70.9 | 26.2 | 0.992 | 102.7 | 460.9 | 428 | 61.9 | 550.6 | 2.888 | 454.5 | 26.79 | 110.3 |  | 45.7 | 12.1 | 110.4 | 29.2 | 7.18 | 80.1 | 25.8
95469.4 |  |  | 2501 | 104.4 | 50.7 | 52.7 | 30.3 | 31.1 | 0.072 | 107.3 | 11.4 | 69.8 | 71 | 26.2 | 0.99 | 102.7 | 461.1 | 427.4 | 62 | 552.1 | 2.908 | 454.4 | 27.21 | 110.3 |  | 45.8 | 12.1 | 110.4 | 29.2 | 7.19 | 79.9 | 25.9
95470.4 |  |  | 2501 | 104.9 | 50.8 | 52.8 | 30.2 | 31.1 | 0.059 | 107.4 | 11.4 | 69.8 | 71 | 26.3 | 0.989 | 102.7 | 461.9 | 427.5 | 62.1 | 553.6 | 2.933 | 452.5 | 27.87 | 110.3 |  | 45.9 | 12 | 110.6 | 29.2 | 7.2 | 80.2 | 25.9
95471.4 |  |  | 2500 | 105.8 | 50.9 | 52.9 | 30.3 | 31.1 | 0.052 | 107.4 | 11.4 | 69.8 | 70.5 | 26.3 | 0.99 | 102.7 | 461.9 | 427 | 62.1 | 555 | 2.937 | 452.5 | 28.13 | 110.3 |  | 46.1 | 12.1 | 110.9 | 29.2 | 7.2 | 80.4 | 26
95472.4 |  |  | 2500 | 106.7 | 51.1 | 53 | 30.3 | 31 | 0.042 | 107.5 | 11.4 | 69.8 | 70 | 26.3 | 0.993 | 102.7 | 461.8 | 426.6 | 62.2 | 556.4 | 2.923 | 454.1 | 28.16 | 110.4 |  | 46.2 | 12.1 | 111.4 | 29.2 | 7.21 | 80.8 | 26.1
95473.4 |  |  | 2500 | 107.2 | 51.2 | 53.1 | 30.3 | 31 | 0.058 | 107.4 | 11.4 | 69.8 | 69.6 | 26.4 | 0.99 | 102.7 | 461.7 | 426.5 | 62.2 | 557.8 | 2.962 | 454.7 | 27.89 | 110.4 |  | 46.3 | 12.1 | 111.6 | 29.2 | 7.23 | 81 | 26.2
95474.4 |  |  | 2502 | 107.9 | 51.4 | 53.1 | 30.4 | 30.9 | 0.014 | 107.6 | 11.4 | 69.8 | 69.3 | 26.5 | 0.989 | 102.7 | 461.7 | 426.3 | 62.2 | 559.1 | 2.968 | 453.2 | 29.32 | 110.4 |  | 46.4 | 12 | 111.3 | 29.2 | 7.24 | 81.8 | 26.2
95475.4 |  |  | 2500 | 109.8 | 51.6 | 53.2 | 30.4 | 31 | 0.032 | 107.5 | 11.4 | 69.8 | 69.2 | 26.6 | 0.99 | 102.7 | 460.7 | 425.6 | 62.3 | 560.4 | 3.053 | 452.7 | 29.23 | 110.5 |  | 46.6 | 12 | 111.1 | 29.2 | 7.27 | 82.6 | 26.3
95476.4 |  |  | 2500 | 111.4 | 51.7 | 53.3 | 30.4 | 31 | 0.025 | 107 | 11.4 | 69.8 | 69.4 | 26.7 | 0.989 | 102.7 | 460.4 | 425.3 | 62.4 | 561.7 | 3.047 | 453.8 | 28.92 | 110.4 |  | 46.7 | 12 | 110.9 | 29.2 | 7.29 | 83 | 26.4
95477.4 |  |  | 2500 | 112.1 | 51.8 | 53.4 | 30.4 | 31 | 0.022 | 107 | 11.4 | 69.8 | 69.9 | 26.7 | 0.99 | 102.7 | 459.7 | 424.7 | 62.5 | 563.1 | 2.987 | 453.1 | 28.8 | 110.4 |  | 46.8 | 12 | 110.8 | 29.2 | 7.32 | 83.1 | 26.4
95478.4 |  |  | 2500 | 111.6 | 51.9 | 53.4 | 30.5 | 31 | 0.023 | 107 | 11.4 | 69.8 | 70.1 | 26.8 | 0.991 | 102.7 | 459.4 | 424.7 | 62.6 | 564.4 | 2.977 | 454.5 | 28.44 | 110.4 |  | 46.9 | 12 | 110.8 | 29.1 | 7.35 | 83.2 | 26.4
95479.4 |  |  | 2500 | 111.1 | 52 | 53.5 | 30.5 | 31 | 0.026 | 107 | 11.4 | 69.8 | 70.4 | 26.8 | 0.989 | 102.7 | 458.8 | 424.4 | 62.7 | 565.8 | 2.941 | 453.9 | 28.56 | 110.4 |  | 47.1 | 12 | 110.9 | 29.2 | 7.37 | 83 | 26.6
95480.4 |  |  | 2500 | 110.3 | 52.2 | 53.6 | 30.5 | 31 | 0.024 | 107.1 | 11.4 | 69.8 | 70.7 | 26.9 | 0.989 | 102.7 | 458.2 | 423.9 | 62.7 | 567.1 | 2.871 | 454.2 | 28.38 | 110.4 |  | 47.2 | 12 | 111.2 | 29.1 | 7.4 | 82.7 | 26.6
95481.4 |  |  | 2500 | 109.7 | 52.3 | 53.7 | 30.5 | 30.9 | 0.044 | 107.1 | 11.4 | 69.8 | 70.8 | 26.9 | 0.988 | 102.7 | 457.4 | 423.6 | 62.8 | 568.4 | 2.823 | 453.2 | 28.22 | 110.5 |  | 47.4 | 12 | 111.4 | 29.2 | 7.42 | 82.5 | 26.7
95482.4 |  |  | 2500 | 109.1 | 52.4 | 53.8 | 30.5 | 30.9 | 0.03 | 107.1 | 11.4 | 69.8 | 70.6 | 27 | 0.984 | 102.7 | 456.8 | 423.3 | 62.8 | 569.6 | 2.765 | 455 | 28.89 | 110.5 |  | 47.6 | 12 | 111.2 | 29.1 | 7.43 | 82.3 | 26.7
95483.4 |  |  | 2500 | 109.7 | 52.6 | 53.8 | 30.6 | 31 | 0.023 | 107.3 | 11.4 | 69.8 | 70.3 | 27 | 0.987 | 102.7 | 455.8 | 422.6 | 62.9 | 570.8 | 2.783 | 455.3 | 29.17 | 110.5 |  | 47.7 | 12 | 111.2 | 29.2 | 7.44 | 82.6 | 26.7
95484.4 |  |  | 2500 | 110.6 | 52.8 | 54 | 30.6 | 30.9 | 0.003 | 107.6 | 11.4 | 69.8 | 70.1 | 27.1 | 0.988 | 102.7 | 455.5 | 422.3 | 62.9 | 571.8 | 2.794 | 454.6 | 29.82 | 110.5 |  | 47.8 | 12 | 111.3 | 29.2 | 7.45 | 83.1 | 26.8
95485.4 |  |  | 2500 | 112.2 | 53 | 54.1 | 30.6 | 30.8 | 0.014 | 107.6 | 11.4 | 69.8 | 69.9 | 27.2 | 0.991 | 102.7 | 455.3 | 422.3 | 63.1 | 572.9 | 2.815 | 453.8 | 29.45 | 110.6 |  | 47.9 | 12 | 111.3 | 29.2 | 7.46 | 83.6 | 26.9
95486.4 |  |  | 2499 | 112.6 | 53.1 | 54.1 | 30.7 | 30.8 | 0.024 | 107.5 | 11.4 | 69.8 | 69.8 | 27.2 | 0.989 | 102.7 | 454.7 | 421.7 | 63.1 | 574.1 | 2.776 | 453.5 | 29.13 | 110.6 |  | 48.1 | 12.1 | 111.2 | 29.1 | 7.47 | 83.5 | 26.9
95487.4 |  |  | 2498 | 112.6 | 53.2 | 54.2 | 30.7 | 30.8 | 0.01 | 107.6 | 11.4 | 69.8 | 69.7 | 27.2 | 0.989 | 102.7 | 454.4 | 421.3 | 63.2 | 575.1 | 2.763 | 454.6 | 29.76 | 110.6 |  | 48.2 | 12.1 | 111.2 | 29.1 | 7.48 | 83.7 | 27.1
95488.4 |  |  | 2499 | 112 | 53.3 | 54.2 | 30.7 | 30.9 | 0.012 | 107.6 | 11.4 | 69.8 | 69.6 | 27.3 | 0.991 | 102.7 | 454.4 | 421.2 | 63.2 | 576.3 | 2.758 | 455.2 | 29.27 | 110.6 |  | 48.3 | 12 | 111.3 | 29.2 | 7.5 | 83.8 | 27.1
95489.4 |  |  | 2502 | 112.1 | 53.5 | 54.3 | 30.8 | 30.8 | 0.016 | 107.6 | 11.4 | 69.8 | 69.6 | 27.3 | 0.988 | 102.7 | 454.2 | 421.1 | 63.3 | 577.3 | 2.769 | 455.1 | 29.89 | 110.6 |  | 48.4 | 12 | 111.3 | 29.2 | 7.52 | 83.9 | 27.2
95490.4 |  |  | 2502 | 112.4 | 53.6 | 54.5 | 30.8 | 30.8 | -0.005 | 107.8 | 11.4 | 69.8 | 69.5 | 27.3 | 0.99 | 102.7 | 454.2 | 420.6 | 63.4 | 578.2 | 2.772 | 453.6 | 30.42 | 110.6 |  | 48.5 | 12 | 111.3 | 29.2 | 7.54 | 84.1 | 27.2
95491.4 |  |  | 2501 | 114.2 | 53.8 | 54.6 | 30.8 | 30.8 | -0.019 | 107.5 | 11.4 | 69.8 | 69.4 | 27.3 | 0.992 | 102.7 | 454.3 | 420 | 63.4 | 579.3 | 2.833 | 453.5 | 30.76 | 110.7 |  | 48.7 | 12 | 112 | 29.2 | 7.56 | 85 | 27.3
95492.4 |  |  | 2500 | 115.9 | 53.8 | 54.7 | 30.8 | 30.8 | -0.008 | 107.3 | 11.4 | 69.8 | 69.6 | 27.3 | 0.989 | 102.7 | 454.2 | 419.5 | 63.6 | 580.4 | 2.806 | 453.3 | 30.87 | 110.7 |  | 48.8 | 12 | 112.4 | 29.1 | 7.58 | 85.4 | 27.4
95493.4 |  |  | 2500 | 117 | 54 | 54.8 | 30.8 | 30.8 | -0.006 | 107.4 | 11.4 | 69.8 | 70 | 27.4 | 0.986 | 102.7 | 454.7 | 419.3 | 63.7 | 581.4 | 2.785 | 454.9 | 30.58 | 110.8 |  | 48.9 | 12 | 112.2 | 29.1 | 7.6 | 85.6 | 27.5
95494.4 |  |  | 2499 | 116.2 | 54.1 | 54.8 | 30.9 | 30.8 | 0.024 | 107.2 | 11.4 | 69.8 | 70.4 | 27.5 | 0.985 | 102.7 | 454.5 | 419 | 63.7 | 582.4 | 2.796 | 453.7 | 29.72 | 110.9 |  | 49.1 | 12 | 112.1 | 29.2 | 7.63 | 85.4 | 27.6
95495.4 |  |  | 2501 | 114.9 | 54.3 | 54.9 | 30.9 | 30.8 | 0.037 | 107.3 | 11.4 | 69.8 | 70.7 | 27.6 | 0.988 | 102.7 | 454.9 | 418.7 | 63.7 | 583.4 | 2.777 | 453.2 | 30.02 | 110.9 |  | 49.2 | 12 | 111.8 | 29.1 | 7.65 | 85.2 | 27.6
95496.4 |  |  | 2500 | 114 | 54.4 | 55 | 30.9 | 30.8 | 0.043 | 107.2 | 11.4 | 69.8 | 70.5 | 27.7 | 0.99 | 102.7 | 454.7 | 418.2 | 63.8 | 584.3 | 2.761 | 452.5 | 29.82 | 110.9 |  | 49.4 | 12 | 111.6 | 29.1 | 7.66 | 84.9 | 27.6
95497.4 |  |  | 2502 | 114.1 | 54.6 | 55.1 | 30.9 | 30.8 | 0.022 | 107.2 | 11.4 | 69.8 | 70.3 | 27.8 | 0.991 | 102.7 | 454.7 | 417.9 | 63.9 | 585.2 | 2.79 | 453.8 | 30.48 | 110.9 |  | 49.6 | 12 | 111.5 | 29.1 | 7.67 | 85.3 | 27.7
95498.4 |  |  | 2501 | 115 | 54.8 | 55.2 | 30.9 | 30.8 | 0.028 | 107.2 | 11.4 | 69.8 | 70.1 | 27.9 | 0.987 | 102.7 | 454.5 | 417.7 | 63.9 | 586.1 | 2.83 | 453.8 | 30.46 | 110.9 |  | 49.7 | 12 | 112 | 29.1 | 7.67 | 85.6 | 27.8
95499.4 |  |  | 2499 | 115.4 | 54.9 | 55.3 | 31 | 30.8 | 0.038 | 107.1 | 11.4 | 69.9 | 70 | 27.9 | 0.99 | 102.7 | 454 | 417.2 | 64.1 | 587.1 | 2.814 | 454 | 30.15 | 110.9 |  | 49.8 | 12 | 112.2 | 29.1 | 7.68 | 85.5 | 27.8
95500.4 |  |  | 2498 | 115.2 | 55.1 | 55.4 | 30.9 | 30.8 | 0.048 | 107.1 | 11.4 | 69.9 | 69.8 | 27.9 | 0.984 | 102.7 | 453.5 | 416.8 | 64.1 | 587.9 | 2.836 | 452.4 | 29.94 | 110.9 |  | 49.9 | 12 | 112.3 | 29.1 | 7.69 | 85.3 | 27.9
95501.4 |  |  | 2500 | 114.2 | 55.2 | 55.4 | 31 | 30.8 | 0.042 | 107.1 | 11.4 | 69.9 | 69.8 | 28.1 | 0.985 | 102.7 | 453.6 | 416.7 | 64.2 | 588.7 | 2.808 | 452.6 | 29.7 | 111 |  | 50 | 12 | 112.1 | 29.1 | 7.71 | 85.1 | 28
95502.4 |  |  | 2500 | 113.8 | 55.3 | 55.6 | 31 | 30.8 | 0.05 | 107 | 11.5 | 69.9 | 69.9 | 28.1 | 0.988 | 102.7 | 453.2 | 416.3 | 64.3 | 589.4 | 2.81 | 452.7 | 29.72 | 111 |  | 50.1 | 12 | 112.2 | 29.2 | 7.72 | 85 | 28.1
95503.4 |  |  | 2502 | 114.2 | 55.4 | 55.7 | 31.1 | 30.8 | 0.016 | 107.4 | 11.5 | 69.9 | 70.1 | 28.2 | 0.99 | 102.7 | 452.2 | 416.1 | 64.3 | 590.2 | 2.85 | 454.3 | 30.88 | 111 |  | 50.3 | 12 | 112.3 | 29.1 | 7.73 | 85.7 | 28
95504.4 |  |  | 2501 | 116 | 55.5 | 55.7 | 31.1 | 30.8 | 0.017 | 107.5 | 11.5 | 69.9 | 70.2 | 28.3 | 0.988 | 102.7 | 451 | 415.7 | 64.4 | 591 | 2.881 | 454.6 | 31.1 | 111 |  | 50.3 | 12 | 112 | 29.1 | 7.74 | 86.3 | 28.1
95505.4 |  |  | 2500 | 117.7 | 55.6 | 55.8 | 31.1 | 30.8 | 0.019 | 107.5 | 11.5 | 69.9 | 70.3 | 28.3 | 0.988 | 102.7 | 449.8 | 414.9 | 64.5 | 591.8 | 2.876 | 453.5 | 30.76 | 111 |  | 50.5 | 12 | 111.8 | 29.1 | 7.76 | 86.5 | 28.3
95506.4 |  |  | 2499 | 118.4 | 55.8 | 55.9 | 31 | 30.8 | 0.026 | 107.5 | 11.5 | 69.9 | 70.3 | 28.3 | 0.989 | 102.7 | 449.4 | 414.6 | 64.6 | 592.7 | 2.87 | 453.6 | 30.55 | 111 |  | 50.6 | 12 | 111.7 | 29.1 | 7.77 | 86.6 | 28.3
95507.4 |  |  | 2500 | 117.6 | 55.9 | 56.1 | 31.1 | 30.8 | 0.02 | 107.6 | 11.5 | 69.9 | 70.4 | 28.3 | 0.986 | 102.7 | 449.3 | 414.5 | 64.6 | 593.4 | 2.925 | 453.7 | 30.67 | 111 |  | 50.7 | 12.1 | 111.7 | 29 | 7.78 | 86.5 | 28.4
95508.4 |  |  | 2500 | 116.7 | 55.9 | 56.2 | 31.1 | 30.7 | 0.033 | 107.6 | 11.5 | 69.8 | 71.1 | 28.4 | 0.988 | 102.7 | 449 | 414.2 | 64.8 | 594.2 | 2.969 | 455.2 | 30.42 | 111 |  | 50.7 | 12.1 | 111.9 | 29.1 | 7.8 | 86.4 | 28.5
95509.4 |  |  | 2500 | 116.2 | 56 | 56.3 | 31.1 | 30.8 | 0.022 | 107.7 | 11.5 | 69.8 | 71.7 | 28.4 | 0.989 | 102.7 | 448 | 413.5 | 64.8 | 594.9 | 2.931 | 454.7 | 30.77 | 111 |  | 50.7 | 12 | 112.1 | 29.1 | 7.81 | 86.4 | 28.5
95510.4 |  |  | 2500 | 116.1 | 56.2 | 56.4 | 31.1 | 30.7 | 0.033 | 107.2 | 11.5 | 69.8 | 71.4 | 28.4 | 0.989 | 102.7 | 448 | 413.5 | 64.8 | 595.7 | 2.941 | 454.6 | 30.47 | 111.1 |  | 50.8 | 12 | 112.7 | 29.1 | 7.82 | 86.4 | 28.6
95511.4 |  |  | 2500 | 116 | 56.2 | 56.5 | 31.1 | 30.8 | 0.045 | 107.1 | 11.5 | 69.8 | 70.8 | 28.4 | 0.989 | 102.7 | 447.6 | 413.2 | 64.9 | 596.4 | 2.938 | 453.5 | 30.58 | 111.1 |  | 50.8 | 12 | 112.9 | 29.1 | 7.83 | 86.3 | 28.6
95512.4 |  |  | 2500 | 115.9 | 56.4 | 56.6 | 31.1 | 30.8 | 0.049 | 107.2 | 11.5 | 69.8 | 70.3 | 28.6 | 0.989 | 102.7 | 447.2 | 412.5 | 64.9 | 597 | 3.002 | 454.5 | 30.46 | 111.2 |  | 50.9 | 12 | 113.2 | 29.1 | 7.83 | 86.3 | 28.7
95513.4 |  |  | 2500 | 115.6 | 56.5 | 56.7 | 31.2 | 30.8 | 0.042 | 107.2 | 11.5 | 69.8 | 69.9 | 28.6 | 0.989 | 102.7 | 447.4 | 412.4 | 65.1 | 597.7 | 2.981 | 454.5 | 30.37 | 111.3 |  | 51.1 | 12 | 112.9 | 29.1 | 7.83 | 86.2 | 28.7
95514.4 |  |  | 2501 | 115.9 | 56.6 | 56.8 | 31.2 | 30.7 | 0.034 | 107.4 | 11.5 | 69.8 | 69.7 | 28.8 | 0.991 | 102.7 | 447.4 | 411.9 | 65.2 | 598.4 | 2.994 | 454.7 | 30.59 | 111.3 |  | 51.1 | 12.1 | 112.8 | 29.1 | 7.83 | 86.5 | 28.8
95515.4 |  |  | 2500 | 116.2 | 56.6 | 56.9 | 31.1 | 30.7 | 0.042 | 107.3 | 11.5 | 69.8 | 69.7 | 28.8 | 0.989 | 102.7 | 447.5 | 411.6 | 65.2 | 599.1 | 2.993 | 453.8 | 30.64 | 111.3 |  | 51.1 | 12.1 | 112.8 | 29.1 | 7.83 | 86.6 | 28.8
95516.4 |  |  | 2499 | 116.8 | 56.7 | 57.1 | 31.1 | 30.7 | 0.046 | 107.3 | 11.5 | 69.8 | 69.8 | 28.9 | 0.99 | 102.7 | 447 | 411 | 65.3 | 599.7 | 3.026 | 453.1 | 30.48 | 111.4 |  | 51.2 | 12.1 | 112.9 | 29.1 | 7.83 | 86.7 | 28.9
95517.4 |  |  | 2499 | 116.8 | 56.7 | 57.2 | 31.1 | 30.7 | 0.057 | 107.3 | 11.5 | 69.8 | 69.8 | 28.9 | 0.988 | 102.7 | 447.1 | 411 | 65.4 | 600.2 | 3.084 | 453.2 | 30.55 | 111.4 |  | 51.2 | 12 | 112.9 | 29.1 | 7.84 | 86.7 | 28.9
95518.4 |  |  | 2499 | 116.9 | 56.8 | 57.3 | 31.1 | 30.7 | 0.064 | 107.3 | 11.5 | 69.8 | 69.8 | 29.1 | 0.988 | 102.7 | 446.9 | 410.5 | 65.4 | 600.8 | 3.072 | 454.5 | 30.71 | 111.5 |  | 51.2 | 12 | 112.7 | 29.1 | 7.84 | 86.9 | 29
95519.4 |  |  | 2499 | 116.7 | 56.8 | 57.4 | 31.1 | 30.7 | 0.071 | 107.2 | 11.6 | 69.8 | 69.8 | 29.1 | 0.989 | 102.7 | 446.6 | 410.3 | 65.6 | 601.5 | 3.102 | 454.4 | 30.41 | 111.5 |  | 51.3 | 12 | 112.4 | 29.1 | 7.84 | 86.7 | 29.1
95520.4 |  |  | 2502 | 116.8 | 56.9 | 57.4 | 31.2 | 30.7 | 0.033 | 107.4 | 11.6 | 69.8 | 69.8 | 29.1 | 0.989 | 102.7 | 447.5 | 410 | 65.7 | 602.1 | 3.138 | 454.1 | 31.34 | 111.4 |  | 51.3 | 12 | 112.3 | 29 | 7.85 | 86.9 | 29.1
95521.4 |  |  | 2502 | 117.7 | 57.1 | 57.6 | 31.2 | 30.7 | 0.012 | 107.5 | 11.6 | 69.8 | 69.8 | 29.2 | 0.991 | 102.7 | 447.9 | 409.5 | 65.7 | 602.7 | 3.192 | 452.7 | 31.77 | 111.5 |  | 51.4 | 12 | 112.8 | 29.1 | 7.85 | 87.7 | 29.2
95522.4 |  |  | 2500 | 120.1 | 57.1 | 57.6 | 31.2 | 30.7 | 0.004 | 107.4 | 11.6 | 69.8 | 69.8 | 29.3 | 0.99 | 102.7 | 447.5 | 409 | 65.8 | 603.2 | 3.208 | 452.3 | 32.23 | 111.5 |  | 51.4 | 12 | 113.2 | 29.1 | 7.86 | 88.6 | 29.2
95523.4 |  |  | 2498 | 121.8 | 57.1 | 57.7 | 31.1 | 30.7 | 0.03 | 107.4 | 11.6 | 69.8 | 69.9 | 29.4 | 0.988 | 102.7 | 447.1 | 408.5 | 65.8 | 603.8 | 3.189 | 453 | 31.69 | 111.6 |  | 51.4 | 12 | 113.4 | 29 | 7.88 | 89 | 29.3
95524.4 |  |  | 2500 | 122.1 | 57.2 | 57.8 | 31.1 | 30.7 | 0.048 | 107.3 | 11.6 | 69.8 | 69.9 | 29.5 | 0.989 | 102.7 | 447.1 | 408.3 | 65.9 | 604.4 | 3.189 | 453.4 | 31.5 | 111.7 |  | 51.5 | 12 | 113.3 | 29.1 | 7.89 | 88.9 | 29.4
95525.4 |  |  | 2500 | 120.8 | 57.3 | 57.9 | 31.2 | 30.7 | 0.075 | 106.7 | 11.6 | 69.7 | 70 | 29.6 | 0.989 | 102.7 | 446.8 | 407.8 | 66 | 605.2 | 3.157 | 453.8 | 31 | 111.7 |  | 51.6 | 12 | 113.3 | 29.1 | 7.91 | 88.5 | 29.4
95526.4 |  |  | 2501 | 119.2 | 57.3 | 58.1 | 31.1 | 30.7 | 0.085 | 106.6 | 11.6 | 69.7 | 70 | 29.6 | 0.987 | 102.7 | 446.7 | 407.7 | 66.1 | 605.7 | 3.1 | 453 | 30.51 | 111.8 |  | 51.6 | 12 | 113.1 | 29 | 7.91 | 88 | 29.5
95527.4 |  |  | 2500 | 117.8 | 57.4 | 58.1 | 31.1 | 30.7 | 0.098 | 106.5 | 11.6 | 69.7 | 70 | 29.6 | 0.988 | 102.7 | 446 | 407.2 | 66.1 | 606.4 | 3.009 | 452.7 | 30.46 | 111.8 |  | 51.6 | 12 | 112.8 | 29 | 7.92 | 87.3 | 29.6
95528.4 |  |  | 2501 | 117 | 57.5 | 58.2 | 31.1 | 30.8 | 0.057 | 106.7 | 11.6 | 69.7 | 70 | 29.7 | 0.99 | 102.7 | 445.4 | 406.8 | 66.1 | 606.9 | 3.003 | 453.5 | 31.34 | 111.7 |  | 51.7 | 12 | 112.4 | 29.1 | 7.92 | 87.3 | 29.7
95529.4 |  |  | 2500 | 117.4 | 57.6 | 58.3 | 31.1 | 30.7 | 0.063 | 106.7 | 11.6 | 69.7 | 70.1 | 29.6 | 0.987 | 102.7 | 444.8 | 406.5 | 66.3 | 607.4 | 3.022 | 455.8 | 30.99 | 111.7 |  | 51.7 | 12 | 112.6 | 29.1 | 7.92 | 87.3 | 29.7
95530.4 |  |  | 2498 | 118.1 | 57.6 | 58.4 | 31.1 | 30.7 | 0.069 | 106.7 | 11.6 | 69.7 | 70 | 29.7 | 0.987 | 102.7 | 444.2 | 405.9 | 66.3 | 608 | 2.999 | 453.4 | 30.95 | 111.7 |  | 51.7 | 12 | 113 | 29 | 7.92 | 87.4 | 29.8
95531.4 |  |  | 2500 | 118.3 | 57.6 | 58.4 | 31.1 | 30.8 | 0.082 | 106.6 | 11.6 | 69.8 | 70 | 29.8 | 0.987 | 102.7 | 443.9 | 405.4 | 66.4 | 608.6 | 2.944 | 453.4 | 30.59 | 111.7 |  | 51.7 | 12 | 113.2 | 29.1 | 7.93 | 87.3 | 29.8
95532.4 |  |  | 2500 | 117.8 | 57.6 | 58.6 | 31.1 | 30.8 | 0.075 | 106.7 | 11.6 | 69.8 | 69.9 | 29.8 | 0.987 | 102.7 | 443.4 | 405.3 | 66.5 | 609.1 | 2.958 | 452.6 | 30.8 | 111.7 |  | 51.7 | 12 | 112.8 | 29.1 | 7.93 | 87.3 | 29.9
95533.4 |  |  | 2500 | 117.7 | 57.6 | 58.6 | 31.1 | 30.7 | 0.06 | 106.8 | 11.6 | 69.8 | 70 | 29.8 | 0.987 | 102.7 | 442.9 | 405 | 66.6 | 609.6 | 2.974 | 454.2 | 30.72 | 111.7 |  | 51.8 | 12 | 113.1 | 29 | 7.93 | 87.5 | 29.9
95534.4 |  |  | 2501 | 118 | 57.6 | 58.7 | 31.1 | 30.7 | 0.049 | 106.9 | 11.6 | 69.8 | 70.1 | 29.9 | 0.99 | 102.7 | 441.6 | 404.4 | 66.6 | 610.1 | 2.969 | 454.2 | 30.98 | 111.8 |  | 51.7 | 12 | 113.6 | 28.9 | 7.94 | 87.7 | 30
95535.4 |  |  | 2500 | 118.8 | 57.7 | 58.8 | 31.1 | 30.7 | 0.051 | 107 | 11.6 | 69.8 | 70.1 | 29.9 | 0.99 | 102.7 | 440.9 | 403.9 | 66.7 | 610.4 | 2.976 | 455.7 | 31.23 | 111.9 |  | 51.8 | 12 | 114.1 | 29.1 | 7.94 | 88 | 30
95536.4 |  |  | 2501 | 119.1 | 57.7 | 58.9 | 31.1 | 30.7 | 0.036 | 107.2 | 11.6 | 69.8 | 70.1 | 30 | 0.988 | 102.7 | 440.5 | 403.7 | 66.7 | 610.9 | 2.968 | 453.8 | 31.44 | 112 |  | 51.8 | 12 | 114.1 | 29 | 7.95 | 88.3 | 30.1
95537.4 |  |  | 2502 | 120.5 | 57.8 | 59 | 31.1 | 30.8 | 0.029 | 107.5 | 11.6 | 69.8 | 70.1 | 30.1 | 0.987 | 102.7 | 440.1 | 403.4 | 66.8 | 611.3 | 3.004 | 453.3 | 32.52 | 112.1 |  | 51.8 | 12 | 113.7 | 29.1 | 7.96 | 89 | 30.2
95538.4 |  |  | 2500 | 121.4 | 57.8 | 59.1 | 31.2 | 30.7 | 0.049 | 107.3 | 11.6 | 69.8 | 70.1 | 30.2 | 0.986 | 102.7 | 439.5 | 402.7 | 66.9 | 611.7 | 2.993 | 454.6 | 31.26 | 112.2 |  | 51.8 | 12 | 113.2 | 29.1 | 7.96 | 89.3 | 30.2
95539.4 |  |  | 2500 | 121.7 | 57.8 | 59.2 | 31.2 | 30.8 | 0.061 | 107.2 | 11.6 | 69.8 | 70.1 | 30.2 | 0.99 | 102.7 | 439.3 | 402.3 | 66.9 | 612.2 | 2.938 | 454.9 | 31.19 | 112.2 |  | 51.8 | 12 | 113.2 | 29.1 | 7.98 | 89.2 | 30.2
95540.4 |  |  | 2500 | 120.6 | 57.8 | 59.3 | 31.2 | 30.8 | 0.06 | 107.2 | 11.6 | 69.8 | 70.1 | 30.3 | 0.991 | 102.7 | 439.7 | 402.2 | 67 | 612.6 | 2.958 | 455.3 | 30.97 | 112.2 |  | 51.8 | 12 | 113.2 | 29.1 | 7.99 | 88.9 | 30.4
95541.4 |  |  | 2500 | 119.6 | 57.9 | 59.4 | 31.1 | 30.8 | 0.062 | 107.2 | 11.6 | 69.8 | 70.1 | 30.3 | 0.991 | 102.7 | 439.4 | 401.7 | 67.1 | 613.1 | 2.974 | 453.4 | 30.65 | 112.2 |  | 51.8 | 12 | 113.4 | 29.1 | 7.99 | 88.7 | 30.4
95542.4 |  |  | 2499 | 119 | 57.9 | 59.6 | 31.2 | 30.8 | 0.067 | 107.2 | 11.6 | 69.8 | 70 | 30.4 | 0.988 | 102.7 | 439.3 | 401.5 | 67.1 | 613.4 | 2.925 | 453.9 | 30.51 | 112.3 |  | 51.7 | 12 | 113.6 | 29.1 | 8 | 88.5 | 30.5
95543.4 |  |  | 2500 | 119 | 57.9 | 59.6 | 31.1 | 30.8 | 0.049 | 107.3 | 11.6 | 69.8 | 69.9 | 30.5 | 0.99 | 102.7 | 439.3 | 401.1 | 67.2 | 613.9 | 2.97 | 453.5 | 31.22 | 112.4 |  | 51.7 | 12 | 113.7 | 29 | 7.99 | 88.4 | 30.6
95544.4 |  |  | 2499 | 119.1 | 57.9 | 59.7 | 31.1 | 30.8 | 0.063 | 107.2 | 11.6 | 69.8 | 69.9 | 30.5 | 0.987 | 102.7 | 439.6 | 401.1 | 67.3 | 614.2 | 2.949 | 454.6 | 31.16 | 112.4 |  | 51.7 | 12 | 113.8 | 29.1 | 7.99 | 88.3 | 30.6
95545.4 |  |  | 2500 | 119.4 | 57.9 | 59.8 | 31.2 | 30.8 | 0.062 | 107.2 | 11.6 | 69.8 | 69.9 | 30.6 | 0.992 | 102.7 | 439.7 | 401.1 | 67.4 | 614.7 | 2.927 | 454.1 | 31.02 | 112.5 |  | 51.7 | 12 | 113.7 | 29.1 | 7.98 | 88.3 | 30.7
95546.4 |  |  | 2501 | 119.8 | 57.8 | 59.9 | 31.1 | 30.8 | 0.049 | 107.2 | 11.6 | 69.8 | 69.9 | 30.6 | 0.99 | 102.7 | 440.3 | 401 | 67.4 | 615.1 | 2.921 | 454.3 | 31.56 | 112.6 |  | 51.7 | 12.1 | 113.7 | 29.1 | 7.97 | 88.6 | 30.7
95547.4 |  |  | 2499 | 120.8 | 57.9 | 59.9 | 31.2 | 30.8 | 0.047 | 107.3 | 11.6 | 69.8 | 69.9 | 30.6 | 0.992 | 102.7 | 440.3 | 401.2 | 67.4 | 615.4 | 2.869 | 452.6 | 31.77 | 112.6 |  | 51.7 | 12 | 113.8 | 29.1 | 7.98 | 89 | 30.8
95548.4 |  |  | 2499 | 121 | 57.9 | 60.1 | 31.1 | 30.8 | 0.051 | 107.2 | 11.6 | 69.8 | 69.9 | 30.7 | 0.991 | 102.7 | 441.6 | 402.1 | 67.6 | 615.8 | 2.909 | 453.5 | 31.63 | 112.7 |  | 51.7 | 12 | 114.1 | 29.1 | 7.98 | 89 | 30.8
95549.4 |  |  | 2500 | 120.7 | 57.9 | 60.2 | 31.1 | 30.7 | 0.058 | 107.2 | 11.6 | 69.8 | 70 | 30.8 | 0.99 | 102.7 | 442.4 | 402.6 | 67.7 | 616.2 | 2.865 | 453.6 | 31.29 | 112.8 |  | 51.6 | 12 | 114 | 29.1 | 7.99 | 88.8 | 30.9
95550.4 |  |  | 2500 | 119.9 | 57.9 | 60.2 | 31.1 | 30.8 | 0.06 | 107.1 | 11.6 | 69.8 | 70.1 | 30.9 | 0.986 | 102.7 | 442.5 | 402.4 | 67.7 | 616.6 | 2.832 | 454.1 | 31.17 | 112.9 |  | 51.6 | 12.1 | 113.5 | 29.1 | 8 | 88.6 | 31
95551.4 |  |  | 2499 | 119.7 | 57.9 | 60.3 | 31.1 | 30.8 | 0.045 | 107.1 | 11.6 | 69.8 | 70.2 | 30.9 | 0.987 | 102.7 | 442.2 | 402 | 67.7 | 617 | 2.836 | 452.7 | 31.4 | 112.8 |  | 51.6 | 12.1 | 113.2 | 29.1 | 8 | 88.6 | 31.1
95552.4 |  |  | 2499 | 119.9 | 57.9 | 60.3 | 31.1 | 30.8 | 0.047 | 107.1 | 11.6 | 69.9 | 70.2 | 30.9 | 0.99 | 102.7 | 442.6 | 402.1 | 67.8 | 617.3 | 2.793 | 453 | 31.36 | 112.8 |  | 51.6 | 12.1 | 113.4 | 29.1 | 8 | 88.8 | 31.1
95553.4 |  |  | 2501 | 120.4 | 57.8 | 60.4 | 31.1 | 30.8 | 0.043 | 107.1 | 11.6 | 69.8 | 70.1 | 31.1 | 0.989 | 102.7 | 442.8 | 402.1 | 67.8 | 617.6 | 2.824 | 451.8 | 32.15 | 112.8 |  | 51.5 | 12 | 113.4 | 29.1 | 8.01 | 89.1 | 31.2
95554.4 |  |  | 2502 | 121.1 | 57.8 | 60.4 | 31.1 | 30.8 | 0.025 | 107 | 11.6 | 69.9 | 70.1 | 31.1 | 0.992 | 102.7 | 442.8 | 402.3 | 67.9 | 617.9 | 2.87 | 454.1 | 32.25 | 112.9 |  | 51.5 | 12 | 113.7 | 29.1 | 8.02 | 89.6 | 31.2
95555.4 |  |  | 2502 | 122.6 | 57.8 | 60.4 | 31.1 | 30.8 | 0.017 | 107.1 | 11.6 | 69.9 | 70.1 | 31.1 | 0.99 | 102.7 | 441.6 | 401.8 | 68 | 618.3 | 2.882 | 454.1 | 32.41 | 113 |  | 51.5 | 12 | 113.9 | 29.1 | 8.03 | 90 | 31.3
95556.4 |  |  | 2500 | 123.4 | 57.8 | 60.5 | 31.1 | 30.8 | 0.041 | 107 | 11.6 | 69.8 | 70 | 31.2 | 0.989 | 102.7 | 441.7 | 402 | 68 | 618.7 | 2.874 | 454.2 | 31.76 | 113.1 |  | 51.4 | 12 | 113.8 | 29.1 | 8.04 | 89.9 | 31.3
95557.4 |  |  | 2500 | 123.4 | 57.8 | 60.5 | 31.1 | 30.8 | 0.03 | 107.1 | 11.6 | 69.8 | 70 | 31.1 | 0.986 | 102.7 | 441.6 | 402.1 | 67.9 | 619.1 | 2.875 | 452.4 | 31.87 | 113.1 |  | 51.3 | 12 | 113.7 | 29.1 | 8.05 | 89.8 | 31.4
95558.4 |  |  | 2500 | 122.3 | 57.8 | 60.5 | 31.1 | 30.8 | 0.041 | 107.1 | 11.6 | 69.8 | 70 | 31.2 | 0.987 | 102.7 | 440.9 | 401.7 | 68 | 619.5 | 2.888 | 453 | 31.64 | 113.1 |  | 51.3 | 12 | 113.6 | 29.1 | 8.05 | 89.6 | 31.4
95559.4 |  |  | 2501 | 121.8 | 57.8 | 60.5 | 31.1 | 30.8 | 0.021 | 107.4 | 11.6 | 69.8 | 70 | 31.3 | 0.989 | 102.7 | 440.4 | 401.8 | 68 | 619.8 | 2.901 | 454.4 | 32.23 | 113 |  | 51.3 | 12 | 113.3 | 29 | 8.05 | 89.9 | 31.4
95560.4 |  |  | 2500 | 122.5 | 57.8 | 60.6 | 31.1 | 30.8 | 0.034 | 107.3 | 11.6 | 69.8 | 70.1 | 31.3 | 0.989 | 102.7 | 439.5 | 401.4 | 68.1 | 620.2 | 2.94 | 454.7 | 32.11 | 113 |  | 51.3 | 12 | 113.5 | 29 | 8.06 | 90.2 | 31.6
95561.4 |  |  | 2499 | 122.7 | 57.8 | 60.6 | 31.1 | 30.8 | 0.044 | 107.4 | 11.6 | 69.8 | 70.1 | 31.4 | 0.988 | 102.7 | 439.5 | 401.3 | 68.1 | 620.6 | 2.875 | 454.8 | 31.74 | 113 |  | 51.3 | 12 | 113.3 | 29 | 8.06 | 90.1 | 31.6
95562.4 |  |  | 2499 | 122.4 | 57.8 | 60.6 | 31.1 | 30.8 | 0.059 | 107.2 | 11.6 | 69.8 | 70 | 31.4 | 0.988 | 102.7 | 439.4 | 401.1 | 68.1 | 621 | 2.824 | 453.5 | 31.3 | 112.9 |  | 51.3 | 12 | 113.2 | 29.1 | 8.07 | 89.8 | 31.6
95563.4 |  |  | 2500 | 121.3 | 57.8 | 60.6 | 31.1 | 30.8 | 0.036 | 107.4 | 11.6 | 69.8 | 70 | 31.6 | 0.986 | 102.7 | 439 | 401.1 | 68.1 | 621.3 | 2.822 | 453.9 | 31.67 | 112.9 |  | 51.2 | 12 | 113.2 | 29.1 | 8.08 | 89.6 | 31.7
95564.4 |  |  | 2501 | 121.3 | 57.7 | 60.6 | 31.1 | 30.8 | 0.019 | 107.6 | 11.6 | 69.8 | 70 | 31.6 | 0.987 | 102.7 | 439.1 | 401.2 | 68.1 | 621.6 | 2.827 | 454.4 | 32.37 | 112.9 |  | 51.2 | 12 | 113.6 | 29.1 | 8.08 | 89.9 | 31.8
95565.4 |  |  | 2500 | 121.8 | 57.7 | 60.6 | 31.1 | 30.9 | 0.02 | 107.6 | 11.6 | 69.8 | 70 | 31.6 | 0.988 | 102.7 | 438.7 | 400.6 | 68.2 | 621.9 | 2.827 | 455.2 | 32.62 | 112.9 |  | 51.2 | 12 | 114 | 29.1 | 8.09 | 90.1 | 31.8
95566.4 |  |  | 2500 | 123.1 | 57.7 | 60.6 | 31.1 | 30.9 | 0.026 | 107.7 | 11.6 | 69.8 | 70 | 31.7 | 0.992 | 102.7 | 438.4 | 400.4 | 68.2 | 622.2 | 2.815 | 454.1 | 32.69 | 113.1 |  | 51.2 | 12 | 114.6 | 29.1 | 8.1 | 90.6 | 31.9
95567.4 |  |  | 2500 | 123.1 | 57.7 | 60.6 | 31.1 | 30.9 | 0.034 | 107.6 | 11.6 | 69.8 | 70 | 31.8 | 0.991 | 102.7 | 438.5 | 400.4 | 68.2 | 622.4 | 2.807 | 454.5 | 32.18 | 113.3 |  | 51.2 | 12 | 114.4 | 29.1 | 8.11 | 90.4 | 31.9
95568.4 |  |  | 2501 | 123.3 | 57.7 | 60.6 | 31.1 | 30.9 | 0.01 | 107.3 | 11.6 | 69.8 | 69.9 | 31.8 | 0.991 | 102.7 | 438.7 | 399.9 | 68.2 | 622.8 | 2.887 | 453.4 | 32.62 | 113.4 |  | 51.1 | 12 | 114.3 | 29.1 | 8.11 | 90.7 | 32
95569.4 |  |  | 2501 | 123.5 | 57.6 | 60.5 | 31.1 | 30.9 | 0.015 | 107.2 | 11.6 | 69.8 | 69.9 | 31.8 | 0.99 | 102.7 | 438.9 | 399.6 | 68.2 | 623.2 | 2.835 | 454.6 | 32.9 | 113.4 |  | 51.1 | 12 | 113.8 | 29.1 | 8.12 | 91 | 32.1
95570.4 |  |  | 2500 | 124.6 | 57.6 | 60.6 | 31.1 | 30.9 | 0.02 | 107.1 | 11.6 | 69.8 | 69.9 | 31.9 | 0.989 | 102.7 | 439.1 | 399.2 | 68.2 | 623.6 | 2.838 | 455.1 | 32.4 | 113.4 |  | 51.1 | 12.1 | 113.4 | 29.1 | 8.13 | 91.2 | 32.1
95571.4 |  |  | 2500 | 125.2 | 57.6 | 60.5 | 31.1 | 30.8 | 0.024 | 107 | 11.6 | 69.8 | 69.9 | 31.9 | 0.99 | 102.7 | 439.6 | 399.1 | 68.2 | 623.8 | 2.818 | 454.1 | 32.24 | 113.3 |  | 50.9 | 12.1 | 113.5 | 29 | 8.14 | 91.1 | 32.2
95572.4 |  |  | 2500 | 125.1 | 57.6 | 60.5 | 31.1 | 30.8 | 0.024 | 106.9 | 11.6 | 69.8 | 70 | 32 | 0.989 | 102.7 | 439.8 | 398.8 | 68.3 | 624.2 | 2.844 | 452.6 | 32.33 | 113.3 |  | 50.9 | 12.1 | 113.8 | 29.1 | 8.16 | 91 | 32.3
95573.4 |  |  | 2500 | 124 | 57.6 | 60.5 | 31.1 | 30.9 | 0.039 | 106.8 | 11.6 | 69.8 | 69.9 | 32.1 | 0.988 | 102.7 | 440.1 | 398.8 | 68.3 | 624.4 | 2.853 | 452.3 | 31.87 | 113.3 |  | 50.9 | 12.1 | 114.2 | 29.1 | 8.17 | 90.6 | 32.3
95574.4 |  |  | 2500 | 122.9 | 57.6 | 60.6 | 31.1 | 30.9 | 0.06 | 106.7 | 11.6 | 69.7 | 69.8 | 32.2 | 0.986 | 102.7 | 440 | 398.5 | 68.4 | 624.8 | 2.828 | 453.1 | 31.77 | 113.4 |  | 50.9 | 12 | 114.5 | 29 | 8.18 | 90.2 | 32.4
95575.4 |  |  | 2500 | 122.1 | 57.5 | 60.6 | 31.1 | 30.9 | 0.064 | 106.7 | 11.6 | 69.7 | 69.8 | 32.2 | 0.987 | 102.7 | 439.9 | 397.9 | 68.5 | 625.1 | 2.848 | 454.1 | 31.82 | 113.5 |  | 50.8 | 12 | 114.8 | 29.1 | 8.18 | 90.1 | 32.4
95576.4 |  |  | 2500 | 121.9 | 57.5 | 60.6 | 31.1 | 30.9 | 0.04 | 106.8 | 11.6 | 69.7 | 69.8 | 32.3 | 0.987 | 102.7 | 439.3 | 397.5 | 68.5 | 625.3 | 2.895 | 454.2 | 32.21 | 113.7 |  | 50.8 | 12 | 114.8 | 29 | 8.18 | 90.1 | 32.5
95577.4 |  |  | 2499 | 122.2 | 57.4 | 60.7 | 31.1 | 30.9 | 0.041 | 106.9 | 11.6 | 69.7 | 69.7 | 32.2 | 0.989 | 102.7 | 439.6 | 397.5 | 68.6 | 625.6 | 2.912 | 452.4 | 32.06 | 113.7 |  | 50.7 | 12 | 114.8 | 29.1 | 8.18 | 90.2 | 32.6
95578.4 |  |  | 2501 | 123.3 | 57.5 | 60.7 | 31.1 | 30.9 | 0.032 | 106.8 | 11.6 | 69.7 | 69.7 | 32.2 | 0.988 | 102.7 | 439.5 | 397.5 | 68.6 | 625.8 | 3.015 | 453.2 | 32.91 | 113.7 |  | 50.7 | 12 | 114.8 | 29.1 | 8.18 | 90.7 | 32.6
95579.4 |  |  | 2498 | 124.2 | 57.4 | 60.7 | 31.1 | 30.9 | 0.062 | 106.7 | 11.6 | 69.7 | 69.7 | 32.3 | 0.987 | 102.7 | 439.3 | 397.4 | 68.6 | 626.1 | 3.015 | 452.5 | 32.07 | 113.7 |  | 50.7 | 12 | 114.3 | 29.1 | 8.18 | 90.6 | 32.6
95580.4 |  |  | 2500 | 124.5 | 57.4 | 60.7 | 31.1 | 31 | 0.066 | 106.7 | 11.6 | 69.7 | 69.7 | 32.4 | 0.989 | 102.7 | 439.3 | 397.3 | 68.6 | 626.3 | 3.037 | 453.8 | 32.16 | 113.7 |  | 50.7 | 12 | 114 | 29 | 8.18 | 90.6 | 32.7
95581.4 |  |  | 2499 | 123.8 | 57.3 | 60.8 | 31.1 | 30.9 | 0.08 | 106.6 | 11.7 | 69.6 | 69.7 | 32.6 | 0.986 | 102.7 | 439.1 | 397.2 | 68.7 | 626.6 | 3.013 | 453.6 | 31.71 | 113.7 |  | 50.7 | 12 | 113.9 | 29.1 | 8.19 | 90.4 | 32.7
95582.4 |  |  | 2499 | 123 | 57.3 | 60.8 | 31.1 | 30.9 | 0.058 | 106.7 | 11.6 | 69.6 | 69.7 | 32.7 | 0.989 | 102.7 | 439.5 | 397.4 | 68.7 | 626.8 | 2.992 | 454 | 32.06 | 113.6 |  | 50.6 | 12 | 113.7 | 29.1 | 8.19 | 90.4 | 32.8
95583.4 |  |  | 2499 | 122.9 | 57.3 | 60.8 | 31.1 | 30.9 | 0.052 | 106.7 | 11.6 | 69.6 | 69.8 | 32.7 | 0.989 | 102.7 | 439 | 397 | 68.8 | 627.1 | 2.991 | 452.2 | 31.91 | 113.5 |  | 50.6 | 12 | 113.7 | 29.1 | 8.19 | 90.5 | 32.9
95584.4 |  |  | 2501 | 123.1 | 57.3 | 60.9 | 31.1 | 30.9 | 0.035 | 106.9 | 11.6 | 69.7 | 69.8 | 32.7 | 0.99 | 102.7 | 438.4 | 397.1 | 68.8 | 627.3 | 2.991 | 453.8 | 32.66 | 113.5 |  | 50.5 | 12 | 113.8 | 29 | 8.2 | 90.8 | 32.9
95585.4 |  |  | 2502 | 124.7 | 57.3 | 61 | 31.1 | 30.9 | 0.012 | 107.2 | 11.6 | 69.7 | 70 | 32.7 | 0.987 | 102.7 | 437 | 396.9 | 68.9 | 627.5 | 3.05 | 454.5 | 33.81 | 113.5 |  | 50.4 | 12.1 | 114.2 | 29 | 8.2 | 91.6 | 33.1
95586.4 |  |  | 2501 | 127 | 57.2 | 61 | 31.1 | 30.9 | 0.007 | 107.4 | 11.6 | 69.7 | 70 | 32.8 | 0.986 | 102.7 | 436.5 | 397.1 | 68.9 | 627.8 | 3.102 | 454.3 | 34.33 | 113.5 |  | 50.4 | 12.1 | 114.7 | 29.1 | 8.21 | 92.6 | 33.1
95587.4 |  |  | 2499 | 128.6 | 57.2 | 61 | 31.1 | 31 | 0.02 | 107.3 | 11.6 | 69.8 | 70 | 32.9 | 0.986 | 102.7 | 436.5 | 397.2 | 68.9 | 628.1 | 3.092 | 453.4 | 33.64 | 113.6 |  | 50.4 | 12.1 | 114.7 | 29.1 | 8.22 | 92.8 | 33.1
95588.4 |  |  | 2499 | 128.6 | 57.2 | 61 | 31.1 | 31 | 0.029 | 107.3 | 11.6 | 69.8 | 70 | 32.9 | 0.989 | 102.7 | 436.4 | 397.2 | 68.9 | 628.3 | 3.11 | 453.3 | 33.38 | 113.7 |  | 50.4 | 12.1 | 114.6 | 29 | 8.24 | 92.7 | 33.3
95589.4 |  |  | 2499 | 127.3 | 57.2 | 61.1 | 31.1 | 31 | 0.034 | 107.3 | 11.6 | 69.8 | 70 | 32.9 | 0.989 | 102.7 | 436.5 | 397.1 | 68.9 | 628.6 | 3.088 | 453.6 | 33.08 | 113.7 |  | 50.4 | 12.1 | 114.3 | 29.1 | 8.25 | 92.6 | 33.3
95590.4 |  |  | 2500 | 126.5 | 57.2 | 61 | 31.1 | 31 | 0.038 | 107.2 | 11.6 | 69.8 | 70 | 33.1 | 0.992 | 102.7 | 436.1 | 397.1 | 68.9 | 628.9 | 3.114 | 455 | 32.78 | 113.7 |  | 50.3 | 12 | 114.3 | 29 | 8.25 | 92.3 | 33.3
95591.4 |  |  | 2500 | 125.7 | 57.1 | 61.1 | 31.1 | 30.9 | 0.045 | 107.2 | 11.6 | 69.8 | 69.9 | 33.1 | 0.989 | 102.7 | 435.9 | 396.8 | 68.9 | 629.2 | 3.114 | 456.4 | 32.83 | 113.7 |  | 50.3 | 12 | 114 | 29.1 | 8.26 | 92 | 33.3
95592.4 |  |  | 2499 | 124.7 | 57.1 | 61.1 | 31.1 | 31 | 0.045 | 107.2 | 11.6 | 69.8 | 69.9 | 33.1 | 0.987 | 102.7 | 435.9 | 396.9 | 69 | 629.5 | 3.044 | 454.9 | 32.1 | 113.7 |  | 50.2 | 12 | 114 | 29.1 | 8.26 | 91.6 | 33.4
95593.4 |  |  | 2500 | 124 | 57.1 | 61.1 | 31.1 | 31.1 | 0.051 | 107.2 | 11.6 | 69.8 | 69.9 | 33.3 | 0.986 | 102.7 | 436 | 397 | 69.1 | 629.7 | 3.013 | 453.6 | 32.52 | 113.6 |  | 50.2 | 12 | 114 | 29 | 8.26 | 91.3 | 33.4
95594.4 |  |  | 2500 | 123.7 | 57.1 | 61.1 | 31.1 | 31 | 0.049 | 107.2 | 11.6 | 69.8 | 69.9 | 33.3 | 0.987 | 102.7 | 436.2 | 397.1 | 69.1 | 629.9 | 3.049 | 453.5 | 32.6 | 113.6 |  | 50.2 | 12 | 113.8 | 29.1 | 8.26 | 91.2 | 33.6
95595.4 |  |  | 2499 | 123.9 | 57 | 61.1 | 31.1 | 31 | 0.045 | 107.3 | 11.6 | 69.8 | 69.9 | 33.4 | 0.99 | 102.7 | 435.9 | 396.6 | 69.1 | 630.1 | 3.03 | 454.6 | 32.5 | 113.5 |  | 50.2 | 12 | 113.7 | 29.1 | 8.27 | 91.2 | 33.6
95596.4 |  |  | 2500 | 124.4 | 57 | 61.1 | 31.1 | 31 | 0.02 | 107.5 | 11.6 | 69.8 | 69.8 | 33.4 | 0.989 | 102.7 | 436.2 | 396.7 | 69.1 | 630.3 | 3.039 | 455.1 | 33.62 | 113.5 |  | 50.1 | 12 | 113.9 | 29 | 8.27 | 91.5 | 33.6
95597.4 |  |  | 2501 | 125.5 | 56.9 | 61.1 | 31.1 | 31 | 0.021 | 107.4 | 11.6 | 69.8 | 69.8 | 33.6 | 0.992 | 102.7 | 436.3 | 396.5 | 69.1 | 630.6 | 3.05 | 454.6 | 33.29 | 113.5 |  | 50.1 | 12 | 114.1 | 29 | 8.28 | 92.1 | 33.7
95598.4 |  |  | 2499 | 126.4 | 56.9 | 61.2 | 31.1 | 31.1 | 0.033 | 107.4 | 11.6 | 69.8 | 69.9 | 33.7 | 0.988 | 102.7 | 437 | 396.6 | 69.1 | 630.8 | 3.104 | 454 | 33.2 | 113.6 |  | 50 | 12 | 114.7 | 29.1 | 8.29 | 92.2 | 33.7
95599.4 |  |  | 2500 | 126.5 | 56.9 | 61.1 | 31.1 | 31.1 | 0.032 | 107.4 | 11.6 | 69.8 | 69.9 | 33.7 | 0.986 | 102.7 | 437.4 | 396.8 | 69.2 | 631 | 3.106 | 452.9 | 33.11 | 113.6 |  | 49.9 | 12 | 114.7 | 29 | 8.29 | 92.1 | 33.8
95600.4 |  |  | 2500 | 126 | 56.8 | 61.2 | 31.1 | 31.1 | 0.045 | 107.2 | 11.6 | 69.8 | 69.9 | 33.8 | 0.985 | 102.7 | 437.9 | 396.7 | 69.2 | 631.3 | 3.084 | 453.3 | 32.77 | 113.6 |  | 49.9 | 12 | 114.8 | 29.1 | 8.3 | 91.9 | 33.9
95601.4 |  |  | 2501 | 125.3 | 56.8 | 61.2 | 31.1 | 31.1 | 0.038 | 107.2 | 11.6 | 69.8 | 69.9 | 33.8 | 0.989 | 102.7 | 437.8 | 396.4 | 69.2 | 631.4 | 3.059 | 454.3 | 32.94 | 113.7 |  | 49.9 | 12 | 115 | 29.1 | 8.3 | 91.8 | 33.9
95602.4 |  |  | 2502 | 125.6 | 56.7 | 61.2 | 31.2 | 31 | 0.023 | 107.2 | 11.6 | 69.8 | 70 | 33.8 | 0.99 | 102.7 | 438.6 | 396.3 | 69.3 | 631.6 | 3.062 | 453.2 | 33.76 | 113.7 |  | 49.8 | 12 | 114.6 | 29 | 8.31 | 92.1 | 33.9
95603.4 |  |  | 2502 | 127.7 | 56.7 | 61.2 | 31.1 | 31 | 0.006 | 107.2 | 11.6 | 69.8 | 70 | 33.8 | 0.987 | 102.7 | 438.9 | 396.2 | 69.3 | 631.8 | 3.121 | 452.1 | 35.01 | 113.7 |  | 49.8 | 12 | 114.3 | 29.1 | 8.32 | 93 | 34
95604.4 |  |  | 2499 | 129.5 | 56.7 | 61.1 | 31.1 | 31.1 | 0.104 | 107.2 | 11.6 | 69.8 | 70 | 33.9 | 0.988 | 102.7 | 438.9 | 396.3 | 69.3 | 632.1 | 3.157 | 452.2 | 34.49 | 113.7 |  | 49.8 | 12 | 114.1 | 29.1 | 8.33 | 93.3 | 34.1
95605.4 |  |  | 2500 | 130.2 | 56.6 | 61.2 | 31.1 | 31 | 0.109 | 107.2 | 11.6 | 69.9 | 70 | 33.9 | 0.987 | 102.7 | 439.1 | 396.3 | 69.2 | 632.3 | 3.151 | 454.3 | 33.66 | 113.7 |  | 49.8 | 12 | 114 | 29.1 | 8.35 | 93.3 | 34.2
95606.4 |  |  | 2499 | 128.5 | 56.7 | 61.2 | 31.1 | 31 | 0.16 | 106.9 | 11.6 | 69.8 | 70 | 34 | 0.985 | 102.7 | 438.6 | 395.9 | 69.3 | 632.6 | 3.078 | 453.3 | 32.57 | 113.6 |  | 49.7 | 12 | 114.3 | 29.1 | 8.36 | 92.6 | 34.2
95607.4 |  |  | 2501 | 126.7 | 56.6 | 61.2 | 31.2 | 31.1 | 0.141 | 106.9 | 11.6 | 69.8 | 70 | 34 | 0.989 | 102.7 | 438.5 | 395.9 | 69.3 | 632.8 | 3.048 | 453.5 | 33.25 | 113.7 |  | 49.7 | 12 | 114.6 | 29.1 | 8.36 | 92.2 | 34.3
95608.4 |  |  | 2500 | 125.5 | 56.6 | 61.2 | 31.1 | 31.1 | 0.131 | 106.9 | 11.6 | 69.8 | 70 | 34.1 | 0.989 | 102.7 | 438 | 395.7 | 69.3 | 633.1 | 3.058 | 452.4 | 32.9 | 113.7 |  | 49.7 | 12 | 114.6 | 29.1 | 8.35 | 92 | 34.3
95609.4 |  |  | 2500 | 126 | 56.6 | 61.2 | 31.2 | 31.1 | 0.125 | 107.1 | 11.6 | 69.8 | 70.1 | 34.2 | 0.992 | 102.7 | 437.2 | 395.7 | 69.3 | 633.3 | 3.066 | 452.4 | 33.22 | 113.7 |  | 49.7 | 12.1 | 115.2 | 29 | 8.35 | 92.5 | 34.4
95610.4 |  |  | 2499 | 126.7 | 56.5 | 61.2 | 31.2 | 31.1 | 0.136 | 107 | 11.6 | 69.8 | 70.1 | 34.2 | 0.989 | 102.7 | 437.8 | 396 | 69.4 | 633.4 | 3.063 | 453.3 | 33.07 | 113.8 |  | 49.6 | 12.1 | 115.4 | 29 | 8.35 | 92.6 | 34.4
95611.4 |  |  | 2501 | 127 | 56.5 | 61.2 | 31.2 | 31.1 | 0.12 | 107.1 | 11.6 | 69.8 | 70 | 34.3 | 0.988 | 102.7 | 437.4 | 395.9 | 69.4 | 633.6 | 3.057 | 454.6 | 33.13 | 113.9 |  | 49.6 | 12 | 115.4 | 29.1 | 8.35 | 92.5 | 34.6
95612.4 |  |  | 2500 | 126.8 | 56.5 | 61.2 | 31.1 | 31.1 | 0.118 | 107.1 | 11.6 | 69.8 | 70 | 34.3 | 0.987 | 102.7 | 436.6 | 395.6 | 69.3 | 633.8 | 3.059 | 455.7 | 32.91 | 113.9 |  | 49.5 | 12 | 115.3 | 29 | 8.35 | 92.5 | 34.5
95613.4 |  |  | 2499 | 126.7 | 56.5 | 61.2 | 31.2 | 31.1 | 0.129 | 107.1 | 11.6 | 69.8 | 69.9 | 34.4 | 0.986 | 102.7 | 436.2 | 395.4 | 69.3 | 634.1 | 3.064 | 453.6 | 33.14 | 113.9 |  | 49.5 | 12 | 114.9 | 29 | 8.36 | 92.5 | 34.6
95614.4 |  |  | 2500 | 127 | 56.5 | 61.2 | 31.1 | 31.1 | 0.118 | 107.2 | 11.6 | 69.8 | 69.9 | 34.6 | 0.987 | 102.7 | 436.1 | 395.6 | 69.3 | 634.2 | 3.063 | 453.2 | 33.55 | 113.9 |  | 49.4 | 12.1 | 114.8 | 29.1 | 8.37 | 92.6 | 34.6
95615.4 |  |  | 2501 | 127.1 | 56.4 | 61.2 | 31.2 | 31.1 | 0.099 | 107.4 | 11.6 | 69.8 | 69.9 | 34.6 | 0.989 | 102.7 | 435.4 | 395.4 | 69.4 | 634.3 | 3.022 | 453.5 | 33.81 | 113.9 |  | 49.4 | 12 | 114.8 | 29.1 | 8.38 | 92.8 | 34.7
95616.4 |  |  | 2499 | 127.5 | 56.4 | 61.2 | 31.2 | 31.1 | 0.111 | 107.4 | 11.6 | 69.8 | 69.9 | 34.7 | 0.989 | 102.7 | 435.1 | 395.2 | 69.4 | 634.5 | 3.062 | 455 | 33.42 | 113.9 |  | 49.4 | 12 | 114.7 | 29.1 | 8.39 | 93 | 34.7
95617.4 |  |  | 2500 | 127.6 | 56.3 | 61.2 | 31.2 | 31.1 | 0.088 | 107.5 | 11.6 | 69.8 | 69.9 | 34.8 | 0.99 | 102.7 | 435 | 395.3 | 69.4 | 634.7 | 3.071 | 455.2 | 33.63 | 113.9 |  | 49.4 | 12 | 114.5 | 29.1 | 8.39 | 93.1 | 34.8
95618.4 |  |  | 2502 | 128.5 | 56.3 | 61.3 | 31.2 | 31.1 | 0.057 | 107.8 | 11.6 | 69.8 | 69.9 | 34.8 | 0.987 | 102.7 | 435 | 395.4 | 69.5 | 634.8 | 3.061 | 454.4 | 34.56 | 113.9 |  | 49.3 | 12 | 114.8 | 29.1 | 8.4 | 93.8 | 34.9
95619.4 |  |  | 2501 | 129.8 | 56.3 | 61.2 | 31.2 | 31.1 | 0.071 | 107.7 | 11.6 | 69.8 | 69.9 | 34.8 | 0.989 | 102.7 | 434.8 | 394.9 | 69.5 | 635 | 3.127 | 453.7 | 34.19 | 113.9 |  | 49.2 | 12 | 115.1 | 29.1 | 8.41 | 94.2 | 34.9
95620.4 |  |  | 2498 | 130.8 | 56.3 | 61.2 | 31.2 | 31.1 | 0.077 | 107.6 | 11.6 | 69.8 | 69.9 | 34.9 | 0.989 | 102.7 | 435.2 | 395.2 | 69.4 | 635.1 | 3.061 | 454.6 | 34.06 | 113.9 |  | 49.2 | 12 | 115 | 29.1 | 8.42 | 94.1 | 34.9
95621.4 |  |  | 2499 | 130.6 | 56.2 | 61.2 | 31.2 | 31.1 | 0.064 | 107.3 | 11.6 | 69.8 | 69.9 | 34.9 | 0.989 | 102.7 | 435.3 | 395.1 | 69.4 | 635.3 | 3.072 | 454.5 | 34.05 | 113.9 |  | 49.2 | 12 | 115.2 | 29 | 8.43 | 94.2 | 34.9
95622.4 |  |  | 2499 | 130.1 | 56.2 | 61.2 | 31.2 | 31.1 | 0.094 | 107.1 | 11.6 | 69.8 | 69.9 | 34.9 | 0.992 | 102.7 | 435.1 | 395.1 | 69.5 | 635.6 | 3.08 | 455.9 | 33.46 | 114 |  | 49.1 | 12 | 115.3 | 29.1 | 8.44 | 94.2 | 35
95623.4 |  |  | 2499 | 129.3 | 56.2 | 61.2 | 31.2 | 31.1 | 0.1 | 107.1 | 11.6 | 69.8 | 69.9 | 34.9 | 0.991 | 102.7 | 435.2 | 395 | 69.5 | 635.8 | 3.081 | 454.2 | 33.54 | 114 |  | 49.1 | 12 | 115 | 29.1 | 8.45 | 93.8 | 35.1
95624.4 |  |  | 2500 | 128.5 | 56.1 | 61.2 | 31.1 | 31.1 | 0.091 | 107.1 | 11.6 | 69.8 | 69.8 | 34.9 | 0.988 | 102.7 | 435.2 | 394.7 | 69.5 | 636 | 3.089 | 453.7 | 33.58 | 114 |  | 49.1 | 12 | 114.8 | 29 | 8.45 | 93.5 | 35.1
95625.4 |  |  | 2499 | 127.2 | 56.1 | 61.3 | 31.2 | 31.1 | 0.112 | 107 | 11.6 | 69.8 | 69.8 | 35 | 0.99 | 102.7 | 435.1 | 394.4 | 69.6 | 636.1 | 3.034 | 453.6 | 32.61 | 113.9 |  | 48.9 | 12 | 114.6 | 29.1 | 8.45 | 92.9 | 35.2
95626.4 |  |  | 2500 | 126.6 | 56.1 | 61.3 | 31.2 | 31.1 | 0.105 | 106.9 | 11.6 | 69.7 | 69.8 | 35 | 0.99 | 102.7 | 435.4 | 394.6 | 69.6 | 636.3 | 2.994 | 454.8 | 32.87 | 113.9 |  | 48.9 | 12 | 114.4 | 29.1 | 8.44 | 92.6 | 35.3
95627.4 |  |  | 2500 | 126.3 | 56.1 | 61.3 | 31.2 | 31.1 | 0.093 | 107 | 11.6 | 69.7 | 69.8 | 35.1 | 0.989 | 102.7 | 436.1 | 394.6 | 69.6 | 636.5 | 2.965 | 454.5 | 32.87 | 113.8 |  | 48.9 | 12 | 114.2 | 29.1 | 8.44 | 92.5 | 35.3
95628.4 |  |  | 2500 | 127.2 | 56 | 61.3 | 31.2 | 31.1 | 0.075 | 106.9 | 11.6 | 69.7 | 69.8 | 35.1 | 0.991 | 102.7 | 436.3 | 394.3 | 69.6 | 636.7 | 3.005 | 454.1 | 33.04 | 113.8 |  | 48.8 | 12.1 | 114.5 | 29.1 | 8.44 | 92.9 | 35.3
95629.4 |  |  | 2499 | 127.6 | 56 | 61.3 | 31.2 | 31.1 | 0.091 | 106.9 | 11.6 | 69.7 | 69.9 | 35.1 | 0.991 | 102.7 | 436.1 | 394.1 | 69.6 | 636.8 | 3.025 | 453 | 32.86 | 113.8 |  | 48.8 | 12 | 114.2 | 29.1 | 8.44 | 92.7 | 35.4
95630.4 |  |  | 2501 | 127.7 | 55.9 | 61.4 | 31.2 | 31.1 | 0.084 | 106.9 | 11.6 | 69.7 | 69.9 | 35.2 | 0.989 | 102.7 | 436.9 | 394.5 | 69.7 | 636.8 | 2.996 | 452.6 | 33.04 | 113.7 |  | 48.8 | 12 | 114.3 | 29.1 | 8.44 | 92.6 | 35.4
95631.4 |  |  | 2500 | 126.7 | 55.9 | 61.4 | 31.2 | 31.1 | 0.079 | 106.8 | 11.6 | 69.6 | 69.9 | 35.3 | 0.987 | 102.7 | 437.2 | 394.5 | 69.7 | 637 | 2.963 | 453.2 | 32.82 | 113.7 |  | 48.7 | 12 | 114.5 | 29.1 | 8.44 | 92.4 | 35.5
95632.4 |  |  | 2501 | 126.6 | 55.8 | 61.4 | 31.2 | 31.1 | 0.054 | 106.8 | 11.6 | 69.6 | 69.9 | 35.4 | 0.986 | 102.7 | 437.6 | 394.6 | 69.8 | 637.1 | 2.952 | 454.3 | 33.72 | 113.7 |  | 48.7 | 12 | 114.7 | 29.1 | 8.44 | 92.5 | 35.5
95633.4 |  |  | 2499 | 126.7 | 55.8 | 61.3 | 31.2 | 31.2 | 0.069 | 106.7 | 11.6 | 69.6 | 69.9 | 35.4 | 0.987 | 102.7 | 437.6 | 394.5 | 69.7 | 637.1 | 2.906 | 454.2 | 32.69 | 113.8 |  | 48.7 | 12 | 115.4 | 29.1 | 8.44 | 92.3 | 35.7
95634.4 |  |  | 2502 | 127.1 | 55.7 | 61.4 | 31.2 | 31.2 | 0.03 | 106.8 | 11.6 | 69.6 | 69.9 | 35.5 | 0.987 | 102.7 | 437.5 | 394.3 | 69.7 | 637.3 | 2.939 | 452.2 | 34.15 | 113.8 |  | 48.6 | 12 | 115.7 | 29.1 | 8.44 | 92.7 | 35.7
95635.4 |  |  | 2501 | 128.4 | 55.7 | 61.3 | 31.2 | 31.1 | 0.037 | 106.8 | 11.6 | 69.6 | 70 | 35.6 | 0.987 | 102.7 | 437 | 394.4 | 69.6 | 637.3 | 2.956 | 452.8 | 34.22 | 113.9 |  | 48.6 | 12 | 115.4 | 29.1 | 8.44 | 93.3 | 35.8
95636.4 |  |  | 2501 | 129.9 | 55.7 | 61.4 | 31.2 | 31.1 | 0.048 | 106.8 | 11.6 | 69.6 | 70 | 35.6 | 0.99 | 102.7 | 436.3 | 394.3 | 69.7 | 637.5 | 2.968 | 453.3 | 33.71 | 113.9 |  | 48.6 | 12 | 114.7 | 29.1 | 8.44 | 93.8 | 35.8
95637.4 |  |  | 2500 | 130.5 | 55.7 | 61.4 | 31.1 | 31.1 | 0.049 | 106.8 | 11.6 | 69.6 | 70 | 35.5 | 0.988 | 102.7 | 436.1 | 394.1 | 69.7 | 637.6 | 2.891 | 454.7 | 33.47 | 113.9 |  | 48.5 | 12 | 114.6 | 29.1 | 8.45 | 93.7 | 35.9
95638.4 |  |  | 2499 | 130 | 55.7 | 61.4 | 31.2 | 31.1 | 0.041 | 106.9 | 11.6 | 69.7 | 70 | 35.4 | 0.989 | 102.7 | 436.2 | 394 | 69.7 | 637.7 | 2.869 | 453.9 | 33.62 | 113.9 |  | 48.5 | 12 | 114.6 | 29.1 | 8.45 | 93.6 | 35.9
95639.4 |  |  | 2500 | 129.2 | 55.7 | 61.3 | 31.1 | 31.2 | 0.065 | 106.8 | 11.6 | 69.7 | 69.9 | 35.4 | 0.988 | 102.7 | 435.5 | 393.8 | 69.7 | 637.8 | 2.843 | 453.2 | 33.04 | 113.8 |  | 48.4 | 12 | 114.8 | 29.1 | 8.45 | 93.3 | 35.9
95640.4 |  |  | 2501 | 128.3 | 55.7 | 61.4 | 31.1 | 31.2 | 0.061 | 106.9 | 11.6 | 69.8 | 69.9 | 35.5 | 0.99 | 102.7 | 435.1 | 394 | 69.7 | 638 | 2.816 | 453.5 | 33.84 | 113.8 |  | 48.4 | 12 | 114.7 | 29.1 | 8.45 | 93 | 36.1
95641.4 |  |  | 2499 | 127.4 | 55.7 | 61.4 | 31.1 | 31.2 | 0.08 | 106.8 | 11.6 | 69.8 | 69.9 | 35.6 | 0.988 | 102.7 | 434.6 | 393.8 | 69.8 | 638.1 | 2.787 | 454.6 | 32.82 | 113.8 |  | 48.4 | 12 | 114.8 | 29.1 | 8.45 | 92.6 | 36.1
95642.4 |  |  | 2500 | 126.8 | 55.6 | 61.4 | 31.1 | 31.3 | 0.063 | 107 | 11.6 | 69.8 | 69.9 | 35.7 | 0.987 | 102.7 | 434.3 | 393.9 | 69.8 | 638.2 | 2.805 | 454.1 | 33.67 | 113.8 |  | 48.4 | 12 | 114.8 | 29.1 | 8.44 | 92.6 | 36.1
95643.4 |  |  | 2500 | 126.7 | 55.6 | 61.4 | 31.2 | 31.2 | 0.072 | 106.9 | 11.6 | 69.8 | 70 | 35.8 | 0.988 | 102.7 | 434.1 | 393.8 | 69.8 | 638.3 | 2.826 | 455.2 | 33.26 | 113.8 |  | 48.4 | 12 | 115 | 29.1 | 8.43 | 92.5 | 36.2
95644.4 |  |  | 2499 | 126.6 | 55.5 | 61.4 | 31.1 | 31.2 | 0.073 | 107 | 11.6 | 69.8 | 69.9 | 35.8 | 0.989 | 102.7 | 433.7 | 393.6 | 69.8 | 638.4 | 2.842 | 453.4 | 33.13 | 113.8 |  | 48.3 | 12 | 114.8 | 29.1 | 8.42 | 92.3 | 36.2
95645.4 |  |  | 2500 | 126.6 | 55.4 | 61.4 | 31.1 | 31.2 | 0.06 | 107 | 11.6 | 69.8 | 69.9 | 35.9 | 0.987 | 102.7 | 433.1 | 393.3 | 69.8 | 638.5 | 2.808 | 453.7 | 33.25 | 113.8 |  | 48.2 | 12 | 114.8 | 29.1 | 8.42 | 92.3 | 36.2
95646.4 |  |  | 2500 | 126.9 | 55.4 | 61.4 | 31.1 | 31.2 | 0.03 | 107.2 | 11.6 | 69.8 | 69.9 | 35.9 | 0.988 | 102.7 | 433 | 393.1 | 69.9 | 638.6 | 2.795 | 454.4 | 33.66 | 113.8 |  | 48.2 | 12 | 114.7 | 29.1 | 8.41 | 92.6 | 36.3
95647.4 |  |  | 2500 | 127.6 | 55.4 | 61.4 | 31.1 | 31.2 | 0.047 | 107.2 | 11.6 | 69.8 | 69.9 | 35.9 | 0.988 | 102.7 | 433.1 | 393.3 | 69.9 | 638.7 | 2.825 | 456.7 | 32.99 | 113.8 |  | 48.2 | 12 | 114.9 | 29.1 | 8.42 | 92.8 | 36.3
95648.4 |  |  | 2500 | 127.5 | 55.4 | 61.4 | 31.1 | 31.2 | 0.05 | 107.1 | 11.6 | 69.8 | 69.8 | 35.9 | 0.988 | 102.7 | 433.4 | 393.4 | 69.9 | 638.7 | 2.81 | 454.7 | 33.04 | 113.8 |  | 48.1 | 12 | 114.8 | 29.1 | 8.42 | 92.6 | 36.4
95649.4 |  |  | 2500 | 127.4 | 55.3 | 61.4 | 31.1 | 31.2 | 0.065 | 107.1 | 11.6 | 69.8 | 69.9 | 35.9 | 0.992 | 102.7 | 433.8 | 393.5 | 69.8 | 638.8 | 2.794 | 454.1 | 33.09 | 113.8 |  | 48.1 | 12 | 114.8 | 29.1 | 8.42 | 92.6 | 36.5
95650.4 |  |  | 2500 | 127 | 55.4 | 61.5 | 31.2 | 31.2 | 0.066 | 107.1 | 11.6 | 69.8 | 69.9 | 36.1 | 0.989 | 102.7 | 434.1 | 393.6 | 69.9 | 639 | 2.787 | 453.3 | 33.41 | 113.8 |  | 48.1 | 12 | 114.7 | 29.1 | 8.42 | 92.5 | 36.6
95651.4 |  |  | 2501 | 127.3 | 55.3 | 61.5 | 31.1 | 31.2 | 0.048 | 107.1 | 11.6 | 69.8 | 69.9 | 36.2 | 0.989 | 102.7 | 434.1 | 393.3 | 69.9 | 639 | 2.801 | 453.6 | 33.43 | 113.8 |  | 48.1 | 12 | 114.6 | 29 | 8.42 | 92.6 | 36.6
95652.4 |  |  | 2502 | 128.2 | 55.3 | 61.5 | 31.1 | 31.2 | 0.01 | 107.2 | 11.6 | 69.8 | 69.9 | 36.3 | 0.99 | 102.7 | 435.6 | 393.5 | 69.9 | 639.1 | 2.856 | 454.5 | 34.43 | 113.8 |  | 48 | 12 | 114.6 | 29.1 | 8.42 | 93.3 | 36.6
95653.4 |  |  | 2500 | 130 | 55.3 | 61.5 | 31.1 | 31.3 | 0.025 | 107.2 | 11.6 | 69.8 | 69.9 | 36.5 | 0.991 | 102.7 | 435.9 | 393.3 | 69.9 | 639.3 | 2.943 | 454 | 34.45 | 113.9 |  | 48 | 12 | 115.3 | 29.1 | 8.42 | 93.9 | 36.6
95654.4 |  |  | 2499 | 130.9 | 55.2 | 61.4 | 31.1 | 31.2 | 0.027 | 107.1 | 11.6 | 69.9 | 69.9 | 36.6 | 0.986 | 102.7 | 436 | 393.3 | 70 | 639.3 | 2.927 | 453.6 | 33.83 | 113.9 |  | 48 | 12 | 115.3 | 29 | 8.43 | 93.9 | 36.7
95655.4 |  |  | 2499 | 130.7 | 55.2 | 61.5 | 31.1 | 31.3 | 0.025 | 107.2 | 11.6 | 69.9 | 69.9 | 36.7 | 0.989 | 102.7 | 435.8 | 393.2 | 70 | 639.3 | 2.905 | 452.9 | 34.22 | 113.9 |  | 47.9 | 12 | 115.5 | 29.1 | 8.44 | 93.9 | 36.8
95656.4 |  |  | 2500 | 129.4 | 55.2 | 61.5 | 31.1 | 31.3 | 0.036 | 107.1 | 11.6 | 69.9 | 69.8 | 36.8 | 0.988 | 102.7 | 436 | 393.1 | 70 | 639.5 | 2.898 | 453.7 | 33.79 | 114 |  | 47.9 | 12 | 115.4 | 29.1 | 8.44 | 93.7 | 36.8
95657.4 |  |  | 2500 | 128.6 | 55.1 | 61.5 | 31.1 | 31.3 | 0.051 | 107 | 11.5 | 69.8 | 69.8 | 36.9 | 0.988 | 102.7 | 435.9 | 393 | 69.9 | 639.6 | 2.873 | 453.4 | 33.47 | 114 |  | 47.9 | 12 | 115 | 29.1 | 8.44 | 93.3 | 36.9
95658.4 |  |  | 2500 | 127.7 | 55.1 | 61.5 | 31.1 | 31.3 | 0.052 | 106.9 | 11.5 | 69.8 | 69.9 | 36.9 | 0.99 | 102.7 | 436.2 | 392.9 | 70 | 639.6 | 2.841 | 454.4 | 33.39 | 114 |  | 47.8 | 12 | 114.7 | 29.1 | 8.44 | 93 | 36.9
95659.4 |  |  | 2500 | 127.2 | 55.1 | 61.6 | 31.1 | 31.3 | 0.04 | 106.9 | 11.5 | 69.8 | 69.8 | 37 | 0.991 | 102.7 | 436.2 | 392.8 | 70.1 | 639.7 | 2.826 | 452.8 | 33.59 | 113.9 |  | 47.8 | 12 | 114.5 | 29.1 | 8.43 | 92.9 | 36.9
95660.4 |  |  | 2499 | 127 | 55.1 | 61.6 | 31.1 | 31.3 | 0.068 | 106.7 | 11.5 | 69.8 | 69.8 | 37 | 0.987 | 102.7 | 436.4 | 392.9 | 70 | 639.8 | 2.81 | 453 | 33.07 | 113.9 |  | 47.7 | 12 | 114.5 | 29.1 | 8.43 | 92.4 | 36.8
95661.4 |  |  | 2501 | 126.5 | 54.9 | 61.6 | 31.1 | 31.3 | 0.072 | 106.7 | 11.5 | 69.8 | 69.8 | 37.1 | 0.987 | 102.7 | 436.4 | 392.9 | 70 | 639.8 | 2.775 | 452.4 | 32.95 | 113.9 |  | 47.7 | 12 | 114.5 | 29.1 | 8.43 | 92.2 | 36.6
95662.4 |  |  | 2501 | 126.2 | 54.9 | 61.6 | 31.1 | 31.3 | 0.067 | 106.6 | 11.5 | 69.8 | 69.8 | 37.1 | 0.986 | 102.7 | 436 | 392.6 | 70 | 639.8 | 2.763 | 453.1 | 32.65 | 113.9 |  | 47.7 | 12 | 114.3 | 29.1 | 8.43 | 92.1 | 36.4
95663.4 |  |  | 2501 | 126.2 | 54.9 | 61.6 | 31.1 | 31.3 | 0.055 | 106.7 | 11.5 | 69.8 | 69.8 | 37.1 | 0.985 | 102.7 | 435.6 | 392.4 | 70 | 640 | 2.775 | 454.1 | 33.04 | 113.9 |  | 47.7 | 12 | 114.6 | 29.1 | 8.42 | 92.2 | 36.1
95664.4 |  |  | 2500 | 126.7 | 54.9 | 61.6 | 31.1 | 31.3 | 0.052 | 106.7 | 11.5 | 69.8 | 69.9 | 37 | 0.988 | 102.7 | 435.1 | 392.5 | 70 | 640 | 2.764 | 453.5 | 33.42 | 113.9 |  | 47.6 | 12 | 114.8 | 29.1 | 8.42 | 92.4 | 35.7
95665.4 |  |  | 2501 | 127.2 | 54.9 | 61.6 | 31.1 | 31.3 | 0.034 | 106.9 | 11.5 | 69.8 | 69.9 | 37.1 | 0.991 | 102.7 | 434.9 | 392.8 | 70.1 | 640.1 | 2.792 | 452.3 | 33.75 | 113.9 |  | 47.6 | 12 | 115.1 | 29.1 | 8.42 | 92.8 | 35.3
95666.4 |  |  | 2499 | 127.9 | 54.8 | 61.7 | 31.1 | 31.3 | 0.047 | 106.9 | 11.5 | 69.8 | 69.9 | 36.9 | 0.99 | 102.7 | 434.7 | 392.7 | 70.1 | 640.1 | 2.843 | 453 | 33.34 | 113.9 |  | 47.6 | 12 | 115.4 | 29.1 | 8.43 | 93.1 | 34.8
95667.4 |  |  | 2499 | 127.9 | 54.7 | 61.7 | 31.1 | 31.3 | 0.049 | 106.8 | 11.5 | 69.8 | 69.9 | 36.8 | 0.989 | 102.7 | 434.8 | 392.4 | 70.1 | 640.1 | 2.803 | 454.5 | 33.24 | 113.9 |  | 47.5 | 12 | 115.3 | 29.1 | 8.43 | 93 | 34.4
95668.4 |  |  | 2500 | 127.8 | 54.7 | 61.6 | 31.1 | 31.3 | 0.048 | 106.9 | 11.5 | 69.8 | 69.9 | 36.8 | 0.987 | 102.7 | 434.6 | 392.7 | 70.1 | 640.2 | 2.825 | 454.9 | 33.3 | 114 |  | 47.5 | 12 | 115.4 | 29.1 | 8.43 | 92.9 | 33.9
95669.4 |  |  | 2501 | 127.7 | 54.7 | 61.7 | 31.1 | 31.3 | 0.049 | 107.1 | 11.5 | 69.8 | 69.8 | 36.8 | 0.985 | 102.7 | 434 | 392.8 | 70.1 | 640.2 | 2.877 | 454.2 | 33.6 | 114 |  | 47.4 | 12 | 115.1 | 29.1 | 8.43 | 93.1 | 33.6
95670.4 |  |  | 2501 | 128.5 | 54.7 | 61.7 | 31.1 | 31.3 | 0.023 | 107.2 | 11.5 | 69.8 | 69.8 | 36.7 | 0.988 | 102.7 | 433.3 | 392.8 | 70.2 | 640.3 | 2.899 | 453.1 | 34.26 | 113.9 |  | 47.4 | 12 | 114.7 | 29 | 8.44 | 93.5 | 33.3
95671.4 |  |  | 2500 | 129.7 | 54.7 | 61.7 | 31.1 | 31.3 | 0.029 | 107.2 | 11.5 | 69.8 | 69.8 | 36.6 | 0.988 | 102.7 | 432.8 | 392.4 | 70.1 | 640.3 | 2.912 | 453.6 | 33.83 | 113.9 |  | 47.4 | 12 | 114.3 | 29.1 | 8.44 | 93.8 | 33.1
95672.4 |  |  | 2500 | 130.3 | 54.6 | 61.7 | 31.1 | 31.3 | 0.027 | 107.3 | 11.5 | 69.8 | 69.8 | 36.4 | 0.99 | 102.7 | 433 | 392.5 | 70.2 | 640.4 | 2.867 | 453.9 | 34.06 | 113.9 |  | 47.4 | 12 | 114.4 | 29.1 | 8.45 | 94 | 32.8
95673.4 |  |  | 2500 | 129.8 | 54.6 | 61.8 | 31.1 | 31.3 | 0.033 | 107.3 | 11.5 | 69.8 | 69.8 | 36.4 | 0.989 | 102.7 | 432.7 | 392.5 | 70.2 | 640.6 | 2.848 | 455.6 | 33.47 | 113.9 |  | 47.3 | 12 | 114.3 | 29.1 | 8.45 | 93.7 | 32.6
95674.4 |  |  | 2499 | 128.5 | 54.6 | 61.8 | 31.1 | 31.3 | 0.051 | 107.2 | 11.5 | 69.8 | 69.8 | 36.3 | 0.988 | 102.7 | 432.5 | 392.4 | 70.2 | 640.7 | 2.837 | 455.2 | 32.69 | 113.8 |  | 47.3 | 12 | 114.6 | 29.1 | 8.45 | 93.2 | 32.5
95675.4 |  |  | 2500 | 127.1 | 54.6 | 61.8 | 31.1 | 31.4 | 0.048 | 107.2 | 11.5 | 69.8 | 69.8 | 36.2 | 0.987 | 102.7 | 432.7 | 392.4 | 70.2 | 640.6 | 2.826 | 454.9 | 33.47 | 113.8 |  | 47.2 | 12 | 114.8 | 29.1 | 8.44 | 92.9 | 32.4
95676.4 |  |  | 2501 | 126.6 | 54.5 | 61.8 | 31.1 | 31.3 | 0.048 | 107.1 | 11.5 | 69.7 | 69.8 | 36.1 | 0.991 | 102.7 | 433.5 | 392.6 | 70.1 | 640.8 | 2.812 | 453.6 | 33.62 | 113.9 |  | 47.2 | 12 | 115 | 29.1 | 8.44 | 92.7 | 32.3
95677.4 |  |  | 2500 | 126.5 | 54.5 | 61.8 | 31 | 31.4 | 0.052 | 107.1 | 11.5 | 69.8 | 69.8 | 36.1 | 0.99 | 102.7 | 433.8 | 392.7 | 70.2 | 640.8 | 2.799 | 454.6 | 33.67 | 113.9 |  | 47.2 | 12 | 115 | 29.1 | 8.43 | 92.4 | 32.3
95678.4 |  |  | 2500 | 127 | 54.5 | 61.8 | 31 | 31.4 | 0.051 | 107.1 | 11.5 | 69.8 | 69.8 | 35.9 | 0.992 | 102.7 | 434.1 | 392.5 | 70.1 | 640.8 | 2.797 | 454.9 | 33.59 | 113.9 |  | 47.1 | 12 | 114.7 | 29.1 | 8.42 | 92.5 | 32.2
95679.4 |  |  | 2500 | 127.5 | 54.4 | 61.8 | 31.1 | 31.4 | 0.057 | 107.1 | 11.5 | 69.7 | 69.8 | 35.8 | 0.991 | 102.7 | 434.3 | 392.4 | 70.1 | 640.8 | 2.808 | 454.4 | 33.71 | 113.8 |  | 47.1 | 12 | 114.5 | 29.1 | 8.42 | 92.6 | 32.2
95680.4 |  |  | 2500 | 127.4 | 54.4 | 61.8 | 31.1 | 31.4 | 0.048 | 107.1 | 11.5 | 69.7 | 69.8 | 35.8 | 0.99 | 102.7 | 434.6 | 392.4 | 70.2 | 640.8 | 2.777 | 452.8 | 33.04 | 113.8 |  | 47.1 | 12 | 114 | 29.1 | 8.42 | 92.6 | 32.1
95681.4 |  |  | 2499 | 127.1 | 54.4 | 61.9 | 31.1 | 31.4 | 0.056 | 107 | 11.5 | 69.7 | 69.8 | 35.7 | 0.989 | 102.7 | 435 | 392.5 | 70.2 | 640.9 | 2.763 | 453.4 | 33.25 | 113.7 |  | 47.1 | 12 | 114.2 | 29.1 | 8.42 | 92.4 | 32.1
95682.4 |  |  | 2500 | 126.6 | 54.3 | 61.8 | 31 | 31.4 | 0.058 | 107 | 11.5 | 69.7 | 69.8 | 35.6 | 0.989 | 102.7 | 435.1 | 392.4 | 70.2 | 641 | 2.744 | 453.4 | 33.34 | 113.7 |  | 47 | 12 | 114.2 | 29.1 | 8.42 | 92.3 | 32
95683.4 |  |  | 2500 | 126.6 | 54.3 | 61.9 | 31 | 31.4 | 0.039 | 107.1 | 11.5 | 69.7 | 69.8 | 35.6 | 0.989 | 102.7 | 435.4 | 392.3 | 70.2 | 641.1 | 2.739 | 453.9 | 33.7 | 113.7 |  | 47 | 12 | 114.3 | 29.1 | 8.42 | 92.4 | 31.9
95684.4 |  |  | 2501 | 127.6 | 54.2 | 61.9 | 31 | 31.4 | 0.012 | 107.2 | 11.5 | 69.6 | 69.8 | 35.5 | 0.99 | 102.7 | 435.7 | 392.2 | 70.2 | 641.1 | 2.784 | 453.6 | 34.58 | 113.7 |  | 46.9 | 12 | 114.3 | 29.1 | 8.42 | 93.2 | 31.9
95685.4 |  |  | 2500 | 129.6 | 54.2 | 61.9 | 30.9 | 31.4 | 0.02 | 107.1 | 11.4 | 69.6 | 69.8 | 35.5 | 0.987 | 102.7 | 436 | 392.1 | 70.2 | 641.1 | 2.821 | 452.5 | 34.69 | 113.7 |  | 46.9 | 11.9 | 114.8 | 29 | 8.43 | 94 | 31.8
95686.4 |  |  | 2500 | 130.9 | 54.2 | 61.9 | 31 | 31.4 | 0.025 | 107 | 11.4 | 69.6 | 69.8 | 35.4 | 0.989 | 102.7 | 436 | 392.3 | 70.2 | 641.2 | 2.82 | 452.5 | 34.19 | 113.7 |  | 46.9 | 12 | 114.6 | 29.1 | 8.43 | 94.2 | 31.8
95687.4 |  |  | 2499 | 131 | 54.1 | 61.9 | 31 | 31.4 | 0.034 | 106.9 | 11.4 | 69.7 | 69.8 | 35.4 | 0.988 | 102.7 | 436.1 | 392.4 | 70.2 | 641.3 | 2.791 | 452.5 | 34.05 | 113.8 |  | 46.9 | 12 | 114.6 | 29.1 | 8.44 | 94.1 | 31.7
95688.4 |  |  | 2498 | 130.1 | 54.1 | 61.9 | 31 | 31.4 | 0.036 | 106.9 | 11.4 | 69.7 | 69.8 | 35.3 | 0.99 | 102.7 | 435.8 | 392.2 | 70.2 | 641.4 | 2.773 | 454.2 | 33.78 | 113.8 |  | 46.8 | 12 | 114.6 | 29.1 | 8.45 | 93.8 | 31.6
95689.4 |  |  | 2500 | 129.5 | 54.1 | 61.9 | 30.9 | 31.4 | 0.04 | 106.8 | 11.4 | 69.7 | 69.8 | 35.3 | 0.991 | 102.7 | 435.9 | 392.2 | 70.2 | 641.6 | 2.791 | 453.2 | 33.9 | 113.7 |  | 46.8 | 12 | 114.7 | 29.1 | 8.45 | 93.6 | 31.4
95690.4 |  |  | 2501 | 129.4 | 54.1 | 61.9 | 30.9 | 31.4 | 0.028 | 106.9 | 11.4 | 69.7 | 69.8 | 35.1 | 0.99 | 102.7 | 435.8 | 392.3 | 70.2 | 641.6 | 2.812 | 453.3 | 34.31 | 113.8 |  | 46.8 | 12 | 114.9 | 29 | 8.46 | 93.7 | 31.3
95691.4 |  |  | 2500 | 128.8 | 54.1 | 61.9 | 30.9 | 31.4 | 0.053 | 106.7 | 11.4 | 69.8 | 69.7 | 35.1 | 0.989 | 102.7 | 435.9 | 392.4 | 70.2 | 641.8 | 2.787 | 452.6 | 33.52 | 113.8 |  | 46.7 | 12 | 114.4 | 29.1 | 8.46 | 93.3 | 31.2
95692.4 |  |  | 2499 | 127.8 | 54.1 | 61.9 | 31 | 31.4 | 0.061 | 106.7 | 11.4 | 69.8 | 69.7 | 35.1 | 0.988 | 102.7 | 435.2 | 392.2 | 70.2 | 641.8 | 2.728 | 453.4 | 33.18 | 113.7 |  | 46.7 | 11.9 | 114.3 | 29.1 | 8.46 | 92.7 | 31.1
95693.4 |  |  | 2500 | 126.5 | 54 | 62 | 31 | 31.4 | 0.057 | 106.7 | 11.4 | 69.8 | 69.7 | 35.1 | 0.989 | 102.7 | 435.1 | 392.2 | 70.2 | 641.9 | 2.724 | 453.1 | 33.46 | 113.7 |  | 46.7 | 11.9 | 114.3 | 29.1 | 8.45 | 92.3 | 30.9
95694.4 |  |  | 2500 | 125.7 | 54.1 | 62 | 30.9 | 31.5 | 0.059 | 106.7 | 11.4 | 69.8 | 69.8 | 35 | 0.988 | 102.7 | 434.9 | 392.3 | 70.2 | 642 | 2.672 | 455.6 | 33.2 | 113.7 |  | 46.7 | 11.9 | 114.3 | 29.1 | 8.45 | 92 | 30.7
95695.4 |  |  | 2501 | 125.9 | 53.9 | 62 | 30.9 | 31.4 | 0.061 | 106.9 | 11.4 | 69.8 | 69.9 | 34.9 | 0.992 | 102.7 | 434.3 | 392.4 | 70.2 | 642 | 2.679 | 453.9 | 33.52 | 113.7 |  | 46.7 | 11.9 | 114.3 | 29.1 | 8.44 | 92.1 | 30.6
95696.4 |  |  | 2502 | 126.4 | 53.9 | 61.9 | 31 | 31.5 | 0.036 | 107.1 | 11.4 | 69.8 | 69.9 | 34.8 | 0.989 | 102.7 | 433.2 | 392.1 | 70.2 | 642 | 2.715 | 453.5 | 33.77 | 113.7 |  | 46.7 | 11.9 | 114.4 | 29.1 | 8.44 | 92.4 | 30.4
95697.4 |  |  | 2500 | 127.5 | 53.9 | 61.9 | 31 | 31.5 | 0.048 | 107.1 | 11.4 | 69.8 | 69.8 | 34.8 | 0.988 | 102.7 | 432.8 | 392.2 | 70.2 | 642 | 2.735 | 453.6 | 33.42 | 113.7 |  | 46.6 | 11.9 | 114.6 | 29.1 | 8.44 | 92.6 | 30.3
95698.4 |  |  | 2500 | 127.6 | 53.9 | 62 | 31 | 31.6 | 0.046 | 107.1 | 11.4 | 69.8 | 69.8 | 34.7 | 0.986 | 102.7 | 432.3 | 391.9 | 70.3 | 642 | 2.687 | 455.3 | 33.24 | 113.7 |  | 46.6 | 12 | 114.5 | 29.1 | 8.44 | 92.5 | 30.2
95699.4 |  |  | 2500 | 128 | 53.9 | 62 | 30.9 | 31.5 | 0.041 | 107.3 | 11.4 | 69.8 | 69.8 | 34.7 | 0.988 | 102.7 | 432.2 | 391.8 | 70.3 | 642.1 | 2.69 | 454.8 | 33.73 | 113.7 |  | 46.6 | 12 | 114.7 | 29.1 | 8.44 | 92.8 | 30.1
95700.4 |  |  | 2500 | 127.9 | 53.8 | 62.1 | 30.9 | 31.5 | 0.042 | 107.2 | 11.4 | 69.8 | 69.7 | 34.7 | 0.988 | 102.7 | 432.3 | 392 | 70.3 | 642 | 2.693 | 455.4 | 33.67 | 113.7 |  | 46.6 | 12 | 114.5 | 29.1 | 8.45 | 92.9 | 29.9
95730.4 |  |  | 2500 | 126.6 | 53.3 | 62.2 | 30.9 | 31.7 | 0.061 | 107.2 | 11.4 | 69.7 | 71.8 | 32.8 | 0.988 | 102.7 | 432 | 391.6 | 70.4 | 643 | 2.638 | 456.2 | 32.7 | 113.8 |  | 46.1 | 12 | 114.5 | 29.1 | 8.44 | 91.9 | 27.4
95760.4 |  |  | 2500 | 127.2 | 53 | 62.4 | 30.7 | 31.8 | 0.041 | 107.3 | 11.4 | 69.9 | 70.2 | 31.6 | 0.986 | 102.7 | 432.1 | 390.9 | 70.6 | 643.5 | 2.62 | 454.6 | 33.38 | 113.9 |  | 45.8 | 12 | 114.4 | 29.1 | 8.44 | 92.7 | 26.2
95790.4 |  |  | 2500 | 128.4 | 53.1 | 62.8 | 30.6 | 31.9 | 0.048 | 107.3 | 11.4 | 69.8 | 70.3 | 31.8 | 0.991 | 102.7 | 432.7 | 390.5 | 70.6 | 644.1 | 2.49 | 453.2 | 33.5 | 114 |  | 45.9 | 12 | 114.9 | 29.1 | 8.47 | 93.2 | 28.7
95820.4 |  |  | 2500 | 129.6 | 53.5 | 62.9 | 30.6 | 32.1 | 0.036 | 106.9 | 11.4 | 69.8 | 70.4 | 32.4 | 0.987 | 102.7 | 433.2 | 389.4 | 70.8 | 644.3 | 2.466 | 452.7 | 33.54 | 114.2 |  | 46.5 | 12 | 115.5 | 29.1 | 8.45 | 93.3 | 30.6
95850.4 |  |  | 2500 | 126.1 | 54.2 | 63.8 | 30.7 | 32.2 | 0.07 | 106.8 | 11.6 | 69.8 | 69.8 | 33.7 | 0.991 | 102.7 | 429.8 | 385.4 | 71.3 | 645.2 | 2.388 | 453.3 | 33.08 | 113.9 |  | 47.2 | 12 | 114.7 | 29.1 | 8.43 | 91.8 | 32.5
95880.4 |  |  | 2501 | 126.4 | 55.2 | 65 | 30.6 | 32.4 | 0.078 | 106.6 | 11.6 | 69.7 | 69.7 | 35 | 0.988 | 102.7 | 425.8 | 380.1 | 71.9 | 645.8 | 2.397 | 453.8 | 32.69 | 113.9 |  | 48.2 | 12 | 115.1 | 29.1 | 8.42 | 91.5 | 34.3
95910.4 |  |  | 2500 | 127.8 | 56.3 | 66.3 | 30.4 | 32.4 | 0.045 | 106.8 | 11.6 | 69.9 | 70 | 36.6 | 0.984 | 102.7 | 422.6 | 375.7 | 72.8 | 645.9 | 2.45 | 453.9 | 33.51 | 113.9 |  | 49.4 | 12 | 114.7 | 29.1 | 8.4 | 92.6 | 36
95940.4 |  |  | 2499 | 131.2 | 57.4 | 67.6 | 30.4 | 32.4 | 0.047 | 106.8 | 11.6 | 69.7 | 70.1 | 38.1 | 0.991 | 102.7 | 417.5 | 370.9 | 73.8 | 646.6 | 2.497 | 454.1 | 34.03 | 114.1 |  | 50.5 | 12 | 114.8 | 29.1 | 8.41 | 93.7 | 37.8
95970.4 |  |  | 2501 | 126.7 | 58.6 | 68.9 | 30.4 | 32.3 | 0.032 | 106.8 | 11.6 | 69.8 | 70 | 39.4 | 0.989 | 102.7 | 414.8 | 366.9 | 74.8 | 647.2 | 2.435 | 453 | 33.59 | 114 |  | 51.9 | 12 | 115.7 | 29.1 | 8.37 | 92.2 | 39.4
96000.4 |  |  | 2500 | 126.5 | 60.2 | 70.1 | 30.4 | 32.4 | 0.051 | 106.8 | 11.5 | 69.8 | 70.4 | 40.7 | 0.986 | 102.7 | 410.6 | 362 | 75.9 | 647.8 | 2.506 | 453.9 | 33.54 | 114 |  | 53.6 | 12 | 114.6 | 29.1 | 8.36 | 91.8 | 41.1
96030.4 |  |  | 2500 | 127.6 | 61.7 | 71.4 | 30.3 | 32.4 | 0.076 | 106.8 | 11.4 | 69.8 | 69.1 | 42.1 | 0.991 | 102.7 | 404.7 | 355.5 | 77 | 649.1 | 2.432 | 455.4 | 32.69 | 114.2 |  | 54.9 | 12 | 115.2 | 29.1 | 8.35 | 92.4 | 42.6
96060.4 |  |  | 2499 | 129.1 | 63 | 72.4 | 30.3 | 32.4 | 0.04 | 107.2 | 11.4 | 69.8 | 70.5 | 43.2 | 0.989 | 102.7 | 399.9 | 350.1 | 77.9 | 649.6 | 2.444 | 455.6 | 33.51 | 114.2 |  | 56.1 | 12 | 115.4 | 29.1 | 8.34 | 93.4 | 44.2
96090.4 |  |  | 2502 | 128.3 | 63.8 | 73.5 | 30.2 | 32.3 | 0.032 | 107.4 | 11.4 | 69.7 | 69.6 | 44.4 | 0.991 | 102.7 | 395.4 | 343.9 | 78.9 | 649.9 | 2.472 | 454.9 | 34.26 | 114.1 |  | 56.8 | 12 | 115.5 | 29.1 | 8.3 | 93.3 | 45.7
96120.4 |  |  | 2500 | 127.1 | 64.2 | 74.6 | 30.2 | 32.3 | 0.069 | 107.1 | 11.4 | 69.8 | 71.3 | 45.4 | 0.992 | 102.7 | 391.8 | 339.3 | 79.9 | 650.5 | 2.476 | 453.7 | 33.08 | 114.2 |  | 57.3 | 12 | 115 | 29.1 | 8.29 | 92.3 | 47.2
96150.4 |  |  | 2500 | 126.6 | 64.7 | 75.3 | 30.2 | 32.1 | 0.064 | 107.1 | 11.5 | 69.8 | 69.3 | 46.4 | 0.988 | 102.7 | 389 | 335.3 | 80.8 | 651.1 | 2.473 | 454.7 | 33.2 | 114.2 |  | 57.6 | 12 | 115.6 | 29.2 | 8.27 | 92.2 | 48.6
96180.5 |  |  | 2500 | 128 | 65.2 | 76.6 | 30.2 | 32.2 | 0.056 | 107.1 | 11.6 | 69.8 | 69.4 | 47.3 | 0.988 | 102.7 | 386.7 | 330.8 | 81.8 | 651.6 | 2.431 | 454.3 | 33.9 | 114.2 |  | 58.2 | 12 | 114.4 | 29.2 | 8.27 | 93 | 50.1
96210.5 |  |  | 2499 | 131.4 | 66 | 77.6 | 30.2 | 32.1 | 0.038 | 107.1 | 11.6 | 69.8 | 69 | 48.1 | 0.987 | 102.7 | 383.8 | 325.6 | 82.5 | 652 | 2.521 | 455.4 | 33.71 | 114.2 |  | 58.9 | 12 | 114.8 | 29.2 | 8.27 | 93.9 | 51.4
96240.5 |  |  | 2500 | 128.9 | 66.9 | 78.5 | 30.2 | 32.1 | 0.045 | 106.8 | 11.6 | 69.7 | 70.3 | 49.1 | 0.986 | 102.7 | 380.6 | 321.5 | 83.5 | 652.3 | 2.492 | 454.1 | 33.93 | 114.4 |  | 60.1 | 12 | 115.3 | 29.2 | 8.24 | 93.1 | 52.9
96270.5 |  |  | 2502 | 126.9 | 67.9 | 79.5 | 30.2 | 31.9 | 0.051 | 106.7 | 11.6 | 69.8 | 70.3 | 49.8 | 0.991 | 102.7 | 377.3 | 316.9 | 84.4 | 653.1 | 2.437 | 452.5 | 33.67 | 114.1 |  | 61.1 | 12 | 114.8 | 29.2 | 8.22 | 92.4 | 54.3
96330.4 |  |  | 2500 | 126.8 | 69.9 | 81.4 | 30.1 | 31.9 | 0.062 | 106.7 | 11.4 | 69.8 | 68.9 | 51.7 | 0.988 | 102.7 | 368.1 | 307.5 | 86.3 | 654.2 | 2.416 | 454.8 | 32.91 | 114.4 |  | 62.9 | 12 | 115.4 | 29.2 | 8.22 | 92.6 | 56.9
96360.4 |  |  | 2500 | 130.6 | 70.4 | 82.5 | 30.1 | 31.9 | 0.039 | 107.1 | 11.4 | 69.8 | 71.1 | 52.7 | 0.987 | 102.7 | 364.2 | 303.5 | 87.1 | 654.4 | 2.504 | 454.8 | 33.83 | 114.4 |  | 63.4 | 12 | 115.5 | 29.3 | 8.21 | 93.6 | 58.2
96390.4 |  |  | 2501 | 128.7 | 70.8 | 83.4 | 30.1 | 31.8 | 0.033 | 107.3 | 11.3 | 69.7 | 69.8 | 53.8 | 0.988 | 102.7 | 361.1 | 299.6 | 87.9 | 654.8 | 2.504 | 455.2 | 34.48 | 114.2 |  | 63.8 | 12 | 115.4 | 29.3 | 8.18 | 93.3 | 59.4
96420.4 |  |  | 2500 | 126.9 | 71.7 | 84.2 | 30.2 | 31.8 | 0.032 | 107.3 | 11.3 | 69.8 | 69.8 | 54.7 | 0.99 | 102.7 | 358 | 295.9 | 88.7 | 654.8 | 2.461 | 455.2 | 33.54 | 114.4 |  | 64.7 | 12.1 | 115.1 | 29.2 | 8.17 | 92.5 | 60.7
96450.4 |  |  | 2501 | 125.8 | 72.7 | 84.9 | 30.2 | 31.8 | 0.064 | 107.1 | 11.3 | 69.7 | 69.8 | 55.2 | 0.992 | 102.7 | 355.4 | 292.4 | 89.4 | 655.4 | 2.409 | 453.8 | 32.78 | 114.2 |  | 65.8 | 12 | 115.7 | 29.2 | 8.16 | 92.2 | 61.8
96480.4 |  |  | 2500 | 126.5 | 73.7 | 85.8 | 30.2 | 31.8 | 0.069 | 107 | 11.4 | 69.8 | 70 | 56.3 | 0.99 | 102.7 | 353.2 | 288.6 | 90.3 | 655.7 | 2.395 | 454.2 | 32.79 | 114.3 |  | 66.8 | 12 | 115.3 | 29.3 | 8.18 | 92.4 | 63
96510.4 |  |  | 2500 | 128.5 | 74.7 | 86.7 | 30.1 | 31.8 | 0.037 | 107 | 11.5 | 69.8 | 69.9 | 57 | 0.989 | 102.7 | 351.2 | 285 | 91 | 655.9 | 2.378 | 454.8 | 33.22 | 114.2 |  | 67.8 | 12 | 114.3 | 29.3 | 8.2 | 93.3 | 64.2
96540.4 |  |  | 2499 | 130.7 | 75.4 | 87.5 | 30 | 31.8 | 0.039 | 106.9 | 11.6 | 69.8 | 70.1 | 57.8 | 0.99 | 102.7 | 348.7 | 281.3 | 91.7 | 655.9 | 2.473 | 454.2 | 34.03 | 114.4 |  | 68.5 | 12 | 115 | 29.3 | 8.15 | 94 | 65.3
96570.4 |  |  | 2501 | 127.5 | 76.1 | 88.1 | 29.9 | 31.8 | 0.026 | 106.9 | 11.6 | 69.8 | 69.9 | 58.4 | 0.991 | 102.7 | 345.7 | 277.8 | 92.4 | 656.7 | 2.383 | 453.9 | 33.89 | 114.3 |  | 69 | 12 | 116.3 | 29.3 | 8.13 | 93.1 | 66.5
96600.4 |  |  | 2499 | 127.2 | 76.7 | 89 | 30.1 | 31.9 | 0.045 | 106.8 | 11.6 | 69.7 | 70.8 | 59.1 | 0.991 | 102.7 | 342.7 | 274.4 | 93.2 | 657.3 | 2.303 | 453.6 | 33.41 | 114.4 |  | 69.7 | 12 | 115.2 | 29.3 | 8.12 | 92.8 | 67.6
96630.4 |  |  | 2500 | 126.2 | 77.4 | 89.6 | 30.1 | 31.8 | 0.068 | 106.7 | 11.5 | 69.8 | 70.7 | 59.4 | 0.99 | 102.7 | 340 | 271.5 | 93.8 | 657.8 | 2.306 | 453.5 | 33.34 | 114.5 |  | 70.3 | 12 | 115.2 | 29.3 | 8.13 | 92.4 | 68.7
96660.4 |  |  | 2501 | 128.4 | 78.4 | 90.2 | 30 | 31.8 | 0.059 | 106.9 | 11.4 | 69.8 | 69.8 | 60.3 | 0.991 | 102.7 | 336.6 | 268.4 | 94.5 | 658 | 2.309 | 454.5 | 33.29 | 114.7 |  | 71.4 | 12 | 116 | 29.3 | 8.12 | 93.3 | 69.7
96690.4 |  |  | 2500 | 128.2 | 79.4 | 90.9 | 30.1 | 31.9 | 0.054 | 107.1 | 11.4 | 69.7 | 69.8 | 61.1 | 0.989 | 102.7 | 333.7 | 265.7 | 95.3 | 658.6 | 2.303 | 455.8 | 33.24 | 114.6 |  | 72.3 | 12 | 115.9 | 29.4 | 8.11 | 93.4 | 70.9
96720.4 |  |  | 2502 | 129.6 | 80.3 | 91.6 | 30.1 | 31.8 | 0.01 | 107.5 | 11.3 | 69.8 | 69.9 | 61.8 | 0.992 | 102.7 | 330.8 | 262.2 | 95.9 | 659.1 | 2.347 | 456 | 34.92 | 114.5 |  | 73.2 | 12 | 116.2 | 29.3 | 8.08 | 94.5 | 71.9
96750.4 |  |  | 2500 | 126.3 | 80.9 | 92.3 | 30 | 32 | 0.046 | 107.2 | 11.3 | 69.7 | 71.2 | 62.4 | 0.991 | 102.7 | 328.7 | 259 | 96.6 | 659.4 | 2.21 | 455.2 | 33.68 | 114.5 |  | 74 | 12 | 115.4 | 29.4 | 8.09 | 92.6 | 73
96780.4 |  |  | 2500 | 125.6 | 81.4 | 93 | 30.1 | 31.9 | 0.051 | 107.1 | 11.3 | 69.8 | 69.5 | 63.8 | 0.99 | 102.7 | 327.7 | 256.7 | 97.2 | 660.2 | 2.203 | 454 | 33.45 | 114.7 |  | 74.4 | 12 | 115.9 | 29.4 | 8.08 | 92.4 | 74
96810.4 |  |  | 2500 | 127.7 | 82.4 | 93.8 | 30.1 | 31.9 | 0.058 | 107.1 | 11.4 | 69.8 | 68.9 | 64.6 | 0.988 | 102.7 | 325 | 253.7 | 97.8 | 660.9 | 2.154 | 453.5 | 33.04 | 114.5 |  | 75.3 | 12 | 115.9 | 29.3 | 8.09 | 93.2 | 75.1
96840.5 |  |  | 2499 | 127.1 | 83.3 | 94.5 | 30.1 | 32 | 0.051 | 106.9 | 11.5 | 69.8 | 69.5 | 65.6 | 0.99 | 102.7 | 323.7 | 250.9 | 98.5 | 661.3 | 2.107 | 454.3 | 33.3 | 114.5 |  | 76.3 | 12 | 115.1 | 29.4 | 8.1 | 93.1 | 75.9
96870.5 |  |  | 2499 | 130.6 | 84.1 | 95.1 | 30.1 | 31.9 | 0.032 | 106.9 | 11.5 | 69.8 | 69.9 | 66.3 | 0.986 | 102.7 | 320.7 | 248.2 | 99.1 | 662 | 2.184 | 453.8 | 34.07 | 114.6 |  | 77.2 | 12 | 115.6 | 29.3 | 8.1 | 94.6 | 77
96930.4 |  |  | 2500 | 127 | 85.6 | 96.4 | 30 | 31.8 | 0.055 | 106.7 | 11.4 | 69.8 | 70.7 | 65.2 | 0.988 | 102.7 | 315.7 | 242.7 | 100.3 | 663.1 | 2.035 | 454.5 | 33.17 | 114.5 |  | 78.5 | 12 | 115.9 | 29.3 | 8.07 | 92.9 | 78.9
96960.4 |  |  | 2500 | 126.7 | 85.2 | 97.1 | 30.1 | 31.9 | 0.051 | 106.9 | 11.4 | 69.7 | 68.6 | 66.4 | 0.991 | 102.7 | 313.1 | 240.2 | 100.8 | 663.6 | 2.042 | 453.7 | 33.33 | 114.6 |  | 77.7 | 12 | 115.4 | 29.3 | 8.07 | 93.1 | 79.7
96990.4 |  |  | 2499 | 127.5 | 84.5 | 97.5 | 30 | 31.8 | 0.073 | 107 | 11.4 | 69.8 | 69.7 | 66.6 | 0.99 | 102.7 | 311.8 | 238.8 | 101.2 | 663.8 | 2.013 | 453.9 | 32.99 | 114.6 |  | 77 | 12 | 116 | 29.2 | 8.11 | 93.5 | 80.7
97020.4 |  |  | 2500 | 130 | 84.7 | 97.9 | 29.9 | 31.9 | 0.077 | 107.1 | 11.4 | 69.8 | 69.6 | 66.8 | 0.99 | 102.7 | 310.4 | 237.6 | 101.6 | 663.6 | 2.006 | 455.1 | 33.08 | 114.7 |  | 77.4 | 12 | 116.4 | 29.2 | 8.1 | 94 | 81.6
97050.4 |  |  | 2501 | 127 | 85.2 | 98.5 | 29.9 | 31.9 | 0.035 | 107.3 | 11.3 | 69.7 | 70.8 | 68.6 | 0.99 | 102.7 | 309.2 | 236.2 | 101.9 | 663.7 | 1.929 | 455.7 | 33.88 | 114.6 |  | 77.9 | 12.1 | 115.3 | 29.2 | 8.1 | 93.2 | 82.5
97080.4 |  |  | 2500 | 126.5 | 85.2 | 98.7 | 30 | 31.9 | 0.062 | 107.1 | 11.3 | 69.8 | 70.5 | 69.1 | 0.989 | 102.7 | 308.4 | 234.8 | 102.2 | 664.1 | 1.843 | 455 | 33.21 | 114.6 |  | 77.9 | 12 | 115.9 | 29.2 | 8.1 | 92.8 | 83.4
97110.4 |  |  | 2499 | 126.5 | 84.8 | 99.1 | 30 | 31.8 | 0.055 | 107.1 | 11.4 | 69.7 | 70.2 | 69.5 | 0.989 | 102.7 | 307.8 | 234.2 | 102.6 | 664.1 | 1.864 | 452.8 | 33.33 | 114.5 |  | 77.4 | 12 | 115.5 | 29.1 | 8.1 | 93 | 84.2
97140.4 |  |  | 2499 | 129.5 | 84.5 | 99.3 | 29.9 | 31.8 | 0.047 | 107.1 | 11.4 | 69.8 | 70.3 | 70.3 | 0.992 | 102.7 | 308.1 | 233.7 | 102.8 | 663.6 | 1.845 | 453.4 | 34.28 | 114.8 |  | 77.1 | 12 | 115.4 | 29 | 8.1 | 94.3 | 85.1
97170.4 |  |  | 2499 | 131.5 | 84.9 | 99.5 | 29.9 | 31.9 | 0.039 | 107 | 11.5 | 69.8 | 70.3 | 71.2 | 0.988 | 102.7 | 308.2 | 233.2 | 102.9 | 663.4 | 1.876 | 453.3 | 33.83 | 114.7 |  | 77.6 | 11.6 | 115.1 | 29.1 | 8.12 | 94.7 | 85.9
109801.4 |  |  | 1551 | 50.7 | 44.7 | 49.9 | 30.1 | 32 | 0.057 | 104 | 11.6 | 69.4 | 39.3 | 24.8 | 0.76 | 102.9 | 400.5 | 376.3 | 58.8 | 430.7 | 1.674 | 454.3 | 7.9 | 106 |  | 39 | 12 | 105.8 | 29.3 | 3.33 | 53.3 | 23.1
109802.4 |  |  | 1566 | 49.4 | 44.7 | 49.9 | 30.1 | 32 | 0.037 | 104.1 | 11.6 | 69.4 | 39.1 | 24.8 | 0.76 | 102.9 | 403.3 | 378.2 | 58.8 | 430.7 | 1.656 | 454.7 | 7.76 | 106 |  | 39.1 | 12 | 105.8 | 29.2 | 3.33 | 53.1 | 23.1
109803.4 |  |  | 1601 | 48 | 44.7 | 49.9 | 30.1 | 32 | 0.026 | 104.2 | 11.6 | 69.4 | 39.2 | 24.8 | 0.76 | 102.9 | 407.4 | 382 | 58.8 | 430.8 | 1.671 | 453.8 | 8.01 | 106 |  | 39 | 12 | 106 | 29.2 | 3.33 | 53.2 | 23.1
109804.4 |  |  | 1636 | 47.2 | 44.7 | 49.9 | 30.1 | 31.9 | 0.023 | 104.2 | 11.6 | 69.4 | 39.8 | 24.7 | 0.76 | 102.9 | 411 | 385.4 | 58.9 | 430.7 | 1.657 | 454.5 | 8.16 | 106 |  | 39.1 | 12 | 106.1 | 29.2 | 3.34 | 52.9 | 23.1
109805.4 |  |  | 1671 | 47.2 | 44.7 | 49.9 | 30.2 | 32 | 0.002 | 104.4 | 11.6 | 69.4 | 40.4 | 24.8 | 0.759 | 102.9 | 414.5 | 388.7 | 58.9 | 430.8 | 1.653 | 454.5 | 8.51 | 106.1 |  | 39.1 | 12 | 106.3 | 29.3 | 3.34 | 53 | 23.1
109806.4 |  |  | 1704 | 47.5 | 44.6 | 49.9 | 30.2 | 32 | -0.015 | 104.5 | 11.6 | 69.5 | 41.2 | 24.8 | 0.758 | 102.9 | 417.7 | 391.4 | 58.9 | 430.8 | 1.66 | 454.9 | 8.65 | 106.1 |  | 39 | 12 | 106.5 | 29.3 | 3.35 | 53 | 23.1
109807.4 |  |  | 1741 | 48.1 | 44.6 | 49.9 | 30.2 | 32 | -0.042 | 104.6 | 11.6 | 69.5 | 42.1 | 24.7 | 0.76 | 102.8 | 420.6 | 394.2 | 58.9 | 430.8 | 1.717 | 453.8 | 9.01 | 106.1 |  | 39.1 | 12 | 106.7 | 29.3 | 3.37 | 53.4 | 23.1
109808.4 |  |  | 1772 | 48.7 | 44.5 | 49.9 | 30.1 | 32 | -0.141 | 104.9 | 11.6 | 69.5 | 43.2 | 24.7 | 0.759 | 102.8 | 422.9 | 396.1 | 58.9 | 431 | 1.677 | 455.2 | 9.51 | 106.1 |  | 39.1 | 12 | 106.9 | 29.2 | 3.39 | 54 | 23.2
109809.4 |  |  | 1820 | 51.1 | 44.4 | 49.9 | 30.1 | 32 | -0.089 | 104.8 | 11.6 | 69.5 | 44.2 | 24.7 | 0.761 | 102.8 | 426.4 | 399.7 | 58.9 | 431.2 | 1.719 | 453.7 | 10.44 | 106.2 |  | 39.1 | 12 | 108 | 29.2 | 3.42 | 55 | 23.2
109810.4 |  |  | 1847 | 53.3 | 44.3 | 50 | 30.1 | 31.9 | -0.228 | 105.2 | 11.6 | 69.5 | 45.4 | 24.7 | 0.763 | 102.8 | 429.1 | 401.5 | 58.9 | 431.5 | 1.683 | 452.9 | 11.24 | 106.3 |  | 39.1 | 12 | 108.2 | 29.3 | 3.45 | 56.2 | 23.3
109811.4 |  |  | 1884 | 57.5 | 44.3 | 49.9 | 30.1 | 31.9 | -0.254 | 105.4 | 11.6 | 69.6 | 46.5 | 24.7 | 0.777 | 102.8 | 431.4 | 404.1 | 58.9 | 431.8 | 1.656 | 454.4 | 12.36 | 106.5 |  | 39.1 | 12 | 109.4 | 29.3 | 3.5 | 57.8 | 23.4
109812.4 |  |  | 1907 | 60.2 | 44.3 | 49.9 | 30.2 | 31.9 | -0.244 | 105.7 | 11.6 | 69.6 | 47.6 | 24.7 | 0.787 | 102.8 | 433.6 | 406.1 | 58.9 | 432.4 | 1.704 | 453.5 | 13.04 | 106.7 |  | 39.1 | 12 | 110.2 | 29.3 | 3.55 | 59.1 | 23.6
109813.4 |  |  | 1936 | 63.5 | 44.2 | 50 | 30.2 | 32 | -0.234 | 105.8 | 11.6 | 69.6 | 48.6 | 24.7 | 0.802 | 102.8 | 436.2 | 407.8 | 58.9 | 433 | 1.75 | 453.7 | 13.5 | 107 |  | 39.2 | 12 | 110.4 | 29.3 | 3.62 | 59.9 | 23.7
109814.4 |  |  | 1953 | 63.4 | 44.2 | 49.9 | 30.2 | 31.9 | -0.288 | 106 | 11.6 | 69.7 | 49.5 | 24.7 | 0.788 | 102.8 | 437.5 | 409 | 58.9 | 433.8 | 1.75 | 454.3 | 12.77 | 107 |  | 39.2 | 12 | 107 | 29.3 | 3.68 | 60 | 23.8
109815.4 |  |  | 1988 | 63.1 | 44.2 | 49.9 | 30.1 | 31.9 | -0.482 | 106.7 | 11.6 | 69.7 | 50.6 | 24.7 | 0.829 | 102.8 | 440.4 | 411.5 | 58.9 | 434.6 | 1.701 | 454.2 | 14.63 | 106.9 |  | 39.3 | 12 | 105.4 | 29.3 | 3.76 | 60.6 | 24
109816.4 |  |  | 2007 | 62.9 | 44.2 | 49.9 | 30.1 | 31.9 | -0.105 | 105.4 | 11.6 | 69.8 | 51.8 | 24.7 | 0.785 | 102.8 | 440.5 | 411.9 | 59 | 435.4 | 1.692 | 454.1 | 11.36 | 106.7 |  | 39.3 | 12 | 105.1 | 29.2 | 3.83 | 58.9 | 24.2
109817.4 |  |  | 2065 | 64.5 | 44.2 | 49.9 | 30 | 31.9 | -0.591 | 107.1 | 11.6 | 69.8 | 52.9 | 24.8 | 0.891 | 102.8 | 445.3 | 416.3 | 59.1 | 436.5 | 1.696 | 453.8 | 16.65 | 106.8 |  | 39.4 | 12 | 109.2 | 29.2 | 3.9 | 61.9 | 24.2
109818.4 |  |  | 2102 | 68.2 | 44.3 | 49.9 | 30.1 | 31.9 | -0.508 | 107.2 | 11.6 | 69.8 | 53.9 | 24.8 | 0.847 | 102.8 | 447.4 | 418.2 | 59.1 | 437.6 | 1.741 | 445.9 | 16.29 | 106.9 |  | 39.5 | 12 | 108.2 | 29.2 | 3.99 | 62.9 | 24.3
109819.4 |  |  | 2131 | 71.8 | 44.3 | 49.9 | 30.1 | 31.8 | -0.549 | 106.5 | 11.6 | 69.9 | 55.1 | 24.9 | 0.877 | 102.8 | 449.2 | 419.5 | 59.1 | 439 | 1.678 | 436.4 | 17.32 | 106.9 |  | 39.6 | 12 | 106.3 | 29.3 | 4.08 | 63.9 | 24.4
109820.4 |  |  | 2154 | 74.9 | 44.3 | 49.9 | 30.1 | 31.8 | -0.661 | 106.4 | 11.6 | 69.9 | 56.2 | 25 | 0.86 | 102.8 | 450 | 420.6 | 59.1 | 440.6 | 1.598 | 432.6 | 16.88 | 106.7 |  | 39.7 | 12 | 107.1 | 29.3 | 4.18 | 64.2 | 24.4
109821.4 |  |  | 2183 | 75.7 | 44.4 | 50 | 30.1 | 31.8 | -0.295 | 106.6 | 11.6 | 69.9 | 57.3 | 25.1 | 0.873 | 102.8 | 452.5 | 422.5 | 59.2 | 442.3 | 1.638 | 428 | 17.3 | 107 |  | 39.8 | 12 | 109.5 | 29.4 | 4.28 | 64.8 | 24.6
109822.4 |  |  | 2215 | 75.9 | 44.5 | 50 | 30.1 | 31.8 | -0.317 | 106.9 | 11.6 | 69.9 | 58.2 | 25.1 | 0.891 | 102.8 | 454.2 | 424.5 | 59.2 | 444.3 | 1.797 | 426.5 | 18.13 | 107 |  | 39.9 | 12 | 107.5 | 29.4 | 4.39 | 65.2 | 24.7
109823.4 |  |  | 2248 | 77.1 | 44.6 | 50 | 30.1 | 31.8 | -0.388 | 107.3 | 11.7 | 69.9 | 59.2 | 25.2 | 0.899 | 102.8 | 456.7 | 426.2 | 59.2 | 446.3 | 1.788 | 439.9 | 18.86 | 107 |  | 40 | 12 | 105.8 | 29.4 | 4.5 | 65.8 | 24.7
109824.4 |  |  | 2279 | 78.7 | 44.7 | 50.1 | 30.1 | 31.8 | -0.586 | 107.6 | 11.6 | 69.9 | 60.1 | 25.3 | 0.924 | 102.9 | 458.2 | 428 | 59.4 | 448.3 | 1.733 | 447.6 | 19.59 | 107.1 |  | 40.1 | 12.1 | 110.9 | 29.5 | 4.62 | 66.9 | 24.7
109825.4 |  |  | 2309 | 80.3 | 44.7 | 50.1 | 30.1 | 31.7 | -0.089 | 107.8 | 11.6 | 69.9 | 61.3 | 25.4 | 0.923 | 102.8 | 460.6 | 430 | 59.4 | 450.8 | 1.911 | 455.9 | 19.84 | 107.1 |  | 40.2 | 12 | 108.6 | 29.5 | 4.74 | 67.5 | 24.8
109826.4 |  |  | 2338 | 81.1 | 44.8 | 50.1 | 30 | 31.7 | -0.067 | 107.8 | 11.7 | 69.9 | 62.5 | 25.4 | 0.907 | 102.9 | 462.7 | 431.6 | 59.4 | 453.1 | 2.047 | 456.2 | 19.46 | 107.2 |  | 40.3 | 12 | 106.7 | 29.4 | 4.85 | 67.6 | 24.8
109827.4 |  |  | 2373 | 81.3 | 44.9 | 50.1 | 30.1 | 31.7 | -0.155 | 107.9 | 11.7 | 69.8 | 63.6 | 25.5 | 0.937 | 102.8 | 463.6 | 433.2 | 59.4 | 455.7 | 2.07 | 456.2 | 20.83 | 107 |  | 40.4 | 12 | 106 | 29.4 | 4.97 | 68.1 | 24.8
109828.4 |  |  | 2405 | 82.9 | 45.1 | 50.1 | 30.1 | 31.7 | -0.136 | 107.5 | 11.7 | 69.8 | 64.7 | 25.6 | 0.976 | 102.8 | 465.5 | 435 | 59.5 | 458.3 | 2.028 | 456.2 | 21.25 | 107.3 |  | 40.6 | 12.1 | 111.2 | 29.4 | 5.08 | 69.5 | 24.8
109829.4 |  |  | 2437 | 84.6 | 45.1 | 50.1 | 30.1 | 31.7 | -0.264 | 108.1 | 11.7 | 69.8 | 65.8 | 25.6 | 0.981 | 102.8 | 467.6 | 436.3 | 59.6 | 460.9 | 2.019 | 454.1 | 22.21 | 107.4 |  | 40.7 | 12.1 | 107.9 | 29.4 | 5.2 | 70.7 | 24.9
109831.3 |  |  | 2488 | 90.3 | 45.3 | 50.1 | 30.1 | 31.6 | -0.278 | 108.5 | 11.7 | 69.8 | 67.7 | 25.7 | 0.982 | 102.8 | 471.5 | 439.2 | 59.7 | 466.2 | 2.012 | 455.4 | 26.7 | 107.3 |  | 40.9 | 12.1 | 111.1 | 29.3 | 5.41 | 73.5 | 25
109832.3 |  |  | 2495 | 93.4 | 45.4 | 50.2 | 30.1 | 31.6 | -0.065 | 108 | 11.7 | 69.8 | 68.7 | 25.8 | 0.991 | 102.8 | 469.4 | 438.9 | 59.7 | 469.1 | 2.177 | 456.6 | 24.1 | 110.9 |  | 41.1 | 12.1 | 117.9 | 29.3 | 5.52 | 74.2 | 25.1
109833.3 |  |  | 2497 | 92.6 | 45.6 | 50.2 | 30.1 | 31.6 | -0.026 | 107.7 | 11.7 | 69.8 | 69.6 | 25.8 | 0.977 | 102.8 | 469 | 439 | 59.8 | 472.2 | 2.191 | 456.5 | 23.38 | 108.5 |  | 41.1 | 12.1 | 108.6 | 29.2 | 5.62 | 73.2 | 25.1
109834.3 |  |  | 2503 | 92.2 | 45.7 | 50.3 | 30.1 | 31.6 | -0.078 | 108.1 | 11.7 | 69.8 | 70.2 | 25.9 | 0.987 | 102.8 | 469.5 | 438.8 | 59.9 | 475.1 | 2.117 | 455.3 | 24.5 | 107.1 |  | 41.3 | 12.1 | 107.3 | 29.2 | 5.72 | 73.5 | 25.2
109835.3 |  |  | 2503 | 93.5 | 45.9 | 50.3 | 30 | 31.6 | -0.167 | 108.8 | 11.7 | 69.8 | 70.6 | 25.9 | 0.989 | 102.8 | 470.7 | 438.3 | 59.9 | 478.4 | 2.114 | 453.7 | 26.37 | 107.4 |  | 41.4 | 12.1 | 107.7 | 29.2 | 5.81 | 75.2 | 25.2
109836.3 |  |  | 2498 | 97.3 | 46.1 | 50.4 | 30.1 | 31.5 | -0.144 | 107.9 | 11.7 | 69.8 | 70.7 | 25.9 | 0.992 | 102.9 | 470.3 | 437.8 | 60 | 481.6 | 2.096 | 454.1 | 25.06 | 117.1 |  | 41.6 | 12 | 117.3 | 29.2 | 5.91 | 76.1 | 25.2
109837.3 |  |  | 2501 | 98.7 | 46.2 | 50.4 | 30.1 | 31.6 | 0.004 | 108 | 11.7 | 69.8 | 70.7 | 25.9 | 0.989 | 102.9 | 470.7 | 437.9 | 60.1 | 484.4 | 2.227 | 455.7 | 25.47 | 117.1 |  | 41.6 | 12 | 117.2 | 29.2 | 6.02 | 76.2 | 25.3
109838.3 |  |  | 2499 | 98 | 46.3 | 50.4 | 30.2 | 31.5 | 0.037 | 107.8 | 11.7 | 69.8 | 70.7 | 25.9 | 0.992 | 102.9 | 470.4 | 437.4 | 60.1 | 487.5 | 2.32 | 455.5 | 24.43 | 114.7 |  | 41.7 | 12 | 114.7 | 29.2 | 6.11 | 75.9 | 25.4
109839.3 |  |  | 2500 | 96.4 | 46.6 | 50.5 | 30.1 | 31.6 | 0.002 | 108 | 11.7 | 69.8 | 70.6 | 26 | 0.987 | 102.9 | 470.6 | 437.3 | 60.2 | 490.3 | 2.265 | 455 | 24.97 | 112.5 |  | 41.8 | 12 | 112.6 | 29.2 | 6.2 | 75.6 | 25.4
109840.3 |  |  | 2500 | 96.4 | 46.7 | 50.6 | 30.1 | 31.5 | 0.025 | 107.8 | 11.7 | 69.8 | 70.6 | 26.1 | 0.991 | 102.9 | 470.7 | 437.2 | 60.2 | 493.1 | 2.206 | 453.9 | 25.16 | 111.9 |  | 41.9 | 12 | 112 | 29.2 | 6.28 | 75.5 | 25.6
109841.3 |  |  | 2502 | 96 | 46.8 | 50.6 | 30.1 | 31.5 | -0.005 | 108 | 11.7 | 69.8 | 70.6 | 26.1 | 0.989 | 102.8 | 470.4 | 436.6 | 60.3 | 495.9 | 2.171 | 455 | 25.25 | 110.5 |  | 42.1 | 12 | 110.6 | 29.2 | 6.35 | 75.6 | 25.7
109842.3 |  |  | 2501 | 98 | 46.8 | 50.7 | 30.1 | 31.5 | -0.013 | 107.7 | 11.7 | 69.8 | 70.7 | 26.2 | 0.993 | 102.9 | 469.5 | 436.3 | 60.3 | 498.7 | 2.233 | 455 | 26.08 | 110.6 |  | 42.1 | 12 | 110.7 | 29.2 | 6.42 | 76.2 | 25.8
109843.3 |  |  | 2499 | 98.7 | 46.9 | 50.8 | 30.1 | 31.4 | -0.004 | 107.4 | 11.7 | 69.8 | 70.7 | 26.3 | 0.992 | 102.9 | 469.5 | 436.1 | 60.4 | 501.5 | 2.263 | 454.9 | 25.6 | 110.4 |  | 42.2 | 12 | 110.5 | 29.2 | 6.48 | 76.3 | 25.8
109844.3 |  |  | 2500 | 99.8 | 47.1 | 50.9 | 30.1 | 31.4 | -0.005 | 107.3 | 11.7 | 69.8 | 70.7 | 26.3 | 0.99 | 102.9 | 469 | 435.8 | 60.5 | 504.2 | 2.23 | 453.8 | 26.08 | 110.3 |  | 42.3 | 12 | 110.3 | 29.1 | 6.54 | 76.4 | 25.9
109845.3 |  |  | 2499 | 98.4 | 47.2 | 50.9 | 30.1 | 31.3 | 0.019 | 107.1 | 11.7 | 69.8 | 70.7 | 26.4 | 0.99 | 102.9 | 468.5 | 435.7 | 60.5 | 506.8 | 2.24 | 453.9 | 24.63 | 110.3 |  | 42.4 | 12 | 110.2 | 29.1 | 6.6 | 75.9 | 25.9
109846.3 |  |  | 2502 | 98 | 47.3 | 50.9 | 30.1 | 31.4 | -0.032 | 107.4 | 11.7 | 69.8 | 70.8 | 26.5 | 0.988 | 102.9 | 467.5 | 435.5 | 60.7 | 509.8 | 2.207 | 454.6 | 26.54 | 110.2 |  | 42.4 | 12 | 110.5 | 29.1 | 6.65 | 76.2 | 26.1
109847.3 |  |  | 2502 | 99.5 | 47.4 | 51.1 | 30.1 | 31.3 | -0.062 | 107.9 | 11.7 | 69.8 | 70.8 | 26.6 | 0.989 | 102.8 | 465.7 | 434.8 | 60.7 | 512.3 | 2.258 | 456.1 | 27.85 | 110.3 |  | 42.6 | 12 | 110.8 | 29.1 | 6.7 | 77.5 | 26.1
109848.3 |  |  | 2500 | 102.6 | 47.5 | 51.1 | 30.1 | 31.3 | -0.054 | 108 | 11.7 | 69.8 | 70.9 | 26.6 | 0.991 | 102.8 | 465.5 | 434.6 | 60.7 | 514.8 | 2.319 | 456.4 | 27.92 | 110.3 |  | 42.7 | 12 | 110.5 | 29.1 | 6.75 | 78.6 | 26.2
109849.3 |  |  | 2498 | 104.6 | 47.6 | 51.2 | 30.2 | 31.3 | 0.062 | 107.7 | 11.7 | 69.8 | 70.9 | 26.7 | 0.989 | 102.8 | 465.5 | 434.3 | 60.8 | 517.3 | 2.333 | 454.9 | 26.44 | 110.2 |  | 42.9 | 12 | 110.3 | 29.1 | 6.79 | 78.8 | 26.2
109850.3 |  |  | 2499 | 104.2 | 47.7 | 51.2 | 30.2 | 31.3 | 0.067 | 107.6 | 11.7 | 69.8 | 70.9 | 26.7 | 0.989 | 102.8 | 465.1 | 434.2 | 60.9 | 519.7 | 2.361 | 454.2 | 26.5 | 110.2 |  | 42.9 | 12.1 | 110.5 | 29.1 | 6.84 | 78.5 | 26.3
109851.3 |  |  | 2499 | 102.2 | 47.9 | 51.3 | 30.2 | 31.3 | 0.083 | 107 | 11.7 | 69.8 | 70.9 | 26.8 | 0.987 | 102.8 | 465 | 433.9 | 61 | 522 | 2.353 | 453.8 | 25.58 | 110.3 |  | 43.1 | 12.1 | 110.2 | 29.1 | 6.88 | 78 | 26.4
109852.3 |  |  | 2500 | 101.2 | 48 | 51.4 | 30.2 | 31.3 | 0.068 | 107.2 | 11.7 | 69.7 | 70.9 | 26.8 | 0.991 | 102.8 | 464.5 | 433.8 | 61 | 524.3 | 2.352 | 455.8 | 26.59 | 110.2 |  | 43.2 | 12.1 | 110.5 | 29.1 | 6.91 | 77.7 | 26.5
109853.3 |  |  | 2501 | 100.6 | 48.1 | 51.5 | 30.1 | 31.3 | 0.042 | 107.4 | 11.7 | 69.7 | 70.8 | 26.8 | 0.991 | 102.8 | 464.5 | 433.5 | 61.1 | 526.5 | 2.337 | 455.6 | 25.94 | 110.2 |  | 43.4 | 12.1 | 110.3 | 29.1 | 6.93 | 77.9 | 26.5
109854.3 |  |  | 2499 | 101 | 48.2 | 51.6 | 30.2 | 31.2 | 0.064 | 107.4 | 11.7 | 69.7 | 70.9 | 26.9 | 0.992 | 102.8 | 463.3 | 432.8 | 61.2 | 528.7 | 2.329 | 456.3 | 26.49 | 110.3 |  | 43.5 | 12 | 110.6 | 29.1 | 6.95 | 77.7 | 26.7
109855.3 |  |  | 2502 | 100.5 | 48.4 | 51.6 | 30.2 | 31.2 | 0.048 | 107.5 | 11.7 | 69.8 | 70.9 | 26.9 | 0.991 | 102.8 | 463.8 | 432.9 | 61.2 | 530.7 | 2.336 | 454.6 | 26.25 | 110.2 |  | 43.6 | 12 | 110.3 | 29.1 | 6.97 | 77.7 | 26.7
109856.3 |  |  | 2500 | 101 | 48.5 | 51.7 | 30.2 | 31.2 | 0.046 | 107.6 | 11.7 | 69.8 | 70.9 | 27 | 0.987 | 102.8 | 463.5 | 432.4 | 61.2 | 532.7 | 2.339 | 455.6 | 26.93 | 110.2 |  | 43.7 | 12 | 110.6 | 29.1 | 6.98 | 77.7 | 26.8
109857.3 |  |  | 2500 | 101 | 48.7 | 51.7 | 30.2 | 31.2 | 0.063 | 107.6 | 11.7 | 69.8 | 70.9 | 27.1 | 0.985 | 102.9 | 463.9 | 432.4 | 61.3 | 534.9 | 2.355 | 455.4 | 26.39 | 110.3 |  | 43.8 | 12 | 110.4 | 29.1 | 6.99 | 77.7 | 26.8
109858.3 |  |  | 2501 | 101.3 | 48.8 | 51.8 | 30.3 | 31.2 | 0.045 | 107.7 | 11.7 | 69.8 | 70.9 | 27.1 | 0.986 | 102.8 | 463.9 | 431.9 | 61.4 | 536.8 | 2.359 | 456.3 | 27.08 | 110.2 |  | 44 | 12 | 110.1 | 29.1 | 6.99 | 77.8 | 26.9
109859.3 |  |  | 2500 | 101.6 | 48.9 | 51.9 | 30.3 | 31.2 | 0.061 | 107.6 | 11.7 | 69.8 | 70.9 | 27.2 | 0.989 | 102.8 | 464.2 | 431.6 | 61.4 | 538.6 | 2.372 | 454.4 | 26.55 | 110.2 |  | 44.2 | 12 | 110.2 | 29.1 | 7 | 77.9 | 26.9
109860.3 |  |  | 2500 | 101.9 | 49.1 | 52 | 30.3 | 31.2 | 0.032 | 107.8 | 11.7 | 69.8 | 70.9 | 27.3 | 0.99 | 102.8 | 464 | 431.2 | 61.5 | 540.3 | 2.381 | 454.4 | 26.77 | 110.2 |  | 44.3 | 12 | 110.1 | 29 | 7.01 | 78.2 | 27
109861.3 |  |  | 2501 | 102.9 | 49.2 | 52.1 | 30.3 | 31.2 | 0.011 | 107.9 | 11.7 | 69.8 | 70.9 | 27.3 | 0.993 | 102.8 | 464.5 | 430.9 | 61.6 | 542 | 2.416 | 454.2 | 27.23 | 110.2 |  | 44.5 | 12 | 110.4 | 29.1 | 7.03 | 78.8 | 27.1
109862.3 |  |  | 2502 | 105.2 | 49.3 | 52.2 | 30.3 | 31.2 | -0.018 | 107.7 | 11.7 | 69.8 | 71 | 27.2 | 0.991 | 102.8 | 464.9 | 430.6 | 61.6 | 543.7 | 2.49 | 455.8 | 28.76 | 110.2 |  | 44.6 | 12 | 111.3 | 29 | 7.04 | 80.2 | 27.1
109863.3 |  |  | 2499 | 107.8 | 49.4 | 52.2 | 30.3 | 31.1 | -0.009 | 107.7 | 11.7 | 69.8 | 70.9 | 27.3 | 0.987 | 102.8 | 464.7 | 430.3 | 61.7 | 545.5 | 2.473 | 455.1 | 28.67 | 110.3 |  | 44.7 | 12 | 111.5 | 29.1 | 7.06 | 80.9 | 27.1
109864.3 |  |  | 2498 | 108.7 | 49.6 | 52.3 | 30.3 | 31.2 | 0.015 | 107.5 | 11.7 | 69.8 | 70.2 | 27.3 | 0.985 | 102.8 | 464.5 | 430 | 61.7 | 547.2 | 2.418 | 454.3 | 27.99 | 110.3 |  | 44.8 | 12 | 111.1 | 29.1 | 7.09 | 80.7 | 27.2
109865.3 |  |  | 2501 | 108 | 49.8 | 52.3 | 30.4 | 31.1 | 0.011 | 107.5 | 11.7 | 69.8 | 69.6 | 27.4 | 0.988 | 102.8 | 464.4 | 429.8 | 61.8 | 548.9 | 2.367 | 453.6 | 28.32 | 110.3 |  | 44.9 | 12 | 111.1 | 29.1 | 7.11 | 80.8 | 27.3
109866.3 |  |  | 2500 | 106.8 | 49.9 | 52.4 | 30.4 | 31.1 | 0.019 | 107.4 | 11.7 | 69.8 | 69.3 | 27.4 | 0.99 | 102.8 | 463.8 | 429.3 | 61.9 | 550.5 | 2.368 | 453.4 | 27.82 | 110.3 |  | 45.1 | 12 | 110.8 | 29.1 | 7.14 | 80.6 | 27.3
109867.3 |  |  | 2500 | 106.5 | 50.1 | 52.5 | 30.4 | 31.1 | 0.019 | 107.3 | 11.7 | 69.8 | 69.4 | 27.5 | 0.992 | 102.8 | 463.5 | 429.2 | 61.9 | 552.1 | 2.405 | 455 | 28.02 | 110.3 |  | 45.2 | 12 | 110.7 | 29 | 7.16 | 80.5 | 27.4
109868.3 |  |  | 2499 | 105.9 | 50.3 | 52.5 | 30.4 | 31.1 | 0.031 | 107.2 | 11.7 | 69.8 | 69.8 | 27.6 | 0.991 | 102.8 | 463.1 | 428.7 | 62 | 553.8 | 2.376 | 455.5 | 27.2 | 110.3 |  | 45.3 | 12 | 110.4 | 29.1 | 7.18 | 80.1 | 27.4
109869.3 |  |  | 2500 | 105.6 | 50.4 | 52.6 | 30.4 | 31.1 | 0.015 | 107.3 | 11.7 | 69.9 | 70.1 | 27.6 | 0.989 | 102.8 | 462.7 | 428.6 | 62.1 | 555.3 | 2.399 | 454.2 | 27.8 | 110.3 |  | 45.4 | 12 | 110.2 | 29 | 7.19 | 80.1 | 27.5
109870.3 |  |  | 2499 | 105.1 | 50.5 | 52.8 | 30.4 | 31 | 0.029 | 107.2 | 11.7 | 69.9 | 70.2 | 27.6 | 0.987 | 102.8 | 462 | 428 | 62.1 | 556.8 | 2.4 | 453.9 | 27.31 | 110.2 |  | 45.6 | 12 | 110.3 | 29 | 7.19 | 79.8 | 27.6
109871.3 |  |  | 2502 | 105 | 50.6 | 52.9 | 30.5 | 31.1 | -0.006 | 107.4 | 11.7 | 69.9 | 70.4 | 27.7 | 0.988 | 102.8 | 461.2 | 427.7 | 62.1 | 558.3 | 2.398 | 454.8 | 27.81 | 110.2 |  | 45.8 | 12 | 110.3 | 29 | 7.2 | 80 | 27.7
109872.3 |  |  | 2500 | 105.7 | 50.8 | 53 | 30.6 | 31.1 | 0.01 | 107.3 | 11.7 | 69.9 | 70.6 | 27.8 | 0.991 | 102.8 | 460.1 | 427.5 | 62.2 | 559.7 | 2.475 | 455 | 28.22 | 110.2 |  | 46 | 12 | 110.8 | 29 | 7.21 | 80.3 | 27.8
109873.3 |  |  | 2501 | 106.7 | 50.8 | 53.1 | 30.6 | 31 | 0.015 | 107.4 | 11.7 | 69.9 | 70.7 | 27.8 | 0.989 | 102.9 | 459.3 | 427.2 | 62.3 | 560.9 | 2.48 | 456 | 28.26 | 110.3 |  | 46.1 | 12 | 111.3 | 29 | 7.22 | 80.7 | 27.8
109874.3 |  |  | 2501 | 107.8 | 50.9 | 53.1 | 30.6 | 31 | -0.006 | 107.3 | 11.7 | 69.9 | 70.5 | 27.9 | 0.99 | 102.8 | 459 | 427 | 62.4 | 562.3 | 2.484 | 454.3 | 28.65 | 110.3 |  | 46.2 | 12 | 111.4 | 29 | 7.23 | 81.1 | 27.9
109875.3 |  |  | 2502 | 109.2 | 51.1 | 53.2 | 30.6 | 31 | -0.029 | 107.5 | 11.7 | 69.9 | 70.2 | 27.9 | 0.99 | 102.9 | 458.3 | 426.6 | 62.5 | 563.6 | 2.512 | 454.4 | 29.58 | 110.5 |  | 46.3 | 12 | 111.4 | 29 | 7.25 | 82 | 28
109876.3 |  |  | 2499 | 110.6 | 51.3 | 53.3 | 30.6 | 31 | -0.018 | 107.5 | 11.7 | 69.9 | 69.9 | 28 | 0.986 | 102.8 | 458 | 426 | 62.5 | 564.8 | 2.498 | 455.6 | 28.66 | 110.4 |  | 46.4 | 12 | 111.1 | 28.9 | 7.28 | 82.4 | 28.1
109877.3 |  |  | 2498 | 111.7 | 51.4 | 53.3 | 30.6 | 31 | -0.005 | 107.5 | 11.7 | 69.9 | 69.7 | 28.1 | 0.988 | 102.8 | 457.5 | 425.7 | 62.6 | 566.3 | 2.462 | 456.5 | 28.57 | 110.4 |  | 46.6 | 12 | 111 | 28.9 | 7.3 | 82.6 | 28.1
109878.3 |  |  | 2500 | 111.3 | 51.6 | 53.4 | 30.6 | 30.9 | 0.031 | 107.5 | 11.7 | 69.9 | 69.6 | 28.2 | 0.986 | 102.9 | 457.7 | 425.3 | 62.7 | 567.5 | 2.481 | 455.7 | 29.02 | 110.5 |  | 46.7 | 12 | 110.9 | 28.9 | 7.33 | 82.7 | 28.2
109879.3 |  |  | 2500 | 111.2 | 51.7 | 53.6 | 30.7 | 30.9 | 0.04 | 107.6 | 11.7 | 69.9 | 69.5 | 28.2 | 0.989 | 102.9 | 457.7 | 425.2 | 62.8 | 568.9 | 2.522 | 455.1 | 28.95 | 110.4 |  | 46.8 | 12 | 110.8 | 28.9 | 7.36 | 82.9 | 28.3
109880.3 |  |  | 2500 | 111 | 51.9 | 53.6 | 30.7 | 30.9 | 0.043 | 107.6 | 11.7 | 69.9 | 69.4 | 28.3 | 0.99 | 102.8 | 457.4 | 424.7 | 62.8 | 570.2 | 2.522 | 453.9 | 28.8 | 110.3 |  | 46.9 | 12 | 110.8 | 29 | 7.38 | 82.9 | 28.3
109881.3 |  |  | 2500 | 110.8 | 52 | 53.7 | 30.7 | 30.9 | 0.032 | 107.7 | 11.7 | 69.9 | 69.6 | 28.3 | 0.99 | 102.8 | 457.7 | 424.6 | 62.9 | 571.4 | 2.47 | 454.5 | 29.27 | 110.3 |  | 47.1 | 12 | 111 | 29 | 7.4 | 82.9 | 28.4
109882.3 |  |  | 2499 | 110.2 | 52.2 | 53.7 | 30.7 | 30.9 | 0.053 | 107.5 | 11.7 | 69.9 | 70.4 | 28.4 | 0.989 | 102.8 | 458 | 424.4 | 62.9 | 572.6 | 2.484 | 455.9 | 28.69 | 110.4 |  | 47.2 | 12 | 111.3 | 29 | 7.42 | 82.6 | 28.5
109883.3 |  |  | 2500 | 109.4 | 52.2 | 53.8 | 30.8 | 30.9 | 0.037 | 107.6 | 11.7 | 69.9 | 70.9 | 28.6 | 0.986 | 102.8 | 458.2 | 424.3 | 63 | 573.7 | 2.51 | 456.3 | 28.95 | 110.4 |  | 47.3 | 12 | 111.3 | 28.9 | 7.43 | 82.3 | 28.6
109884.3 |  |  | 2500 | 109.3 | 52.4 | 53.9 | 30.8 | 30.9 | 0.043 | 107.6 | 11.7 | 69.8 | 70.7 | 28.6 | 0.987 | 102.8 | 458.5 | 423.9 | 63.1 | 574.8 | 2.487 | 455.7 | 29.35 | 110.5 |  | 47.4 | 12 | 111.7 | 28.9 | 7.44 | 82.4 | 28.7
109885.3 |  |  | 2501 | 109.8 | 52.6 | 54 | 30.8 | 30.9 | 0.028 | 107.1 | 11.7 | 69.8 | 70.5 | 28.6 | 0.991 | 102.8 | 458.6 | 423.4 | 63.1 | 575.9 | 2.516 | 453.9 | 29.8 | 110.5 |  | 47.6 | 12 | 111.9 | 28.9 | 7.44 | 82.9 | 28.8
109886.3 |  |  | 2499 | 111.2 | 52.7 | 54.1 | 30.8 | 30.9 | 0.04 | 107.1 | 11.7 | 69.8 | 70.2 | 28.7 | 0.991 | 102.8 | 458.4 | 422.9 | 63.2 | 576.9 | 2.526 | 454.4 | 29.68 | 110.5 |  | 47.7 | 12 | 111.8 | 28.9 | 7.45 | 83.3 | 28.7
109887.3 |  |  | 2500 | 112 | 52.8 | 54.1 | 30.8 | 30.9 | 0.036 | 107 | 11.7 | 69.8 | 70.1 | 28.7 | 0.989 | 102.8 | 458.2 | 422.6 | 63.3 | 577.9 | 2.537 | 454.1 | 29.21 | 110.6 |  | 47.9 | 12 | 111.6 | 28.9 | 7.46 | 83.4 | 28.8
109888.3 |  |  | 2501 | 112.2 | 52.9 | 54.3 | 30.8 | 30.9 | 0.024 | 107.1 | 11.7 | 69.8 | 70 | 28.9 | 0.991 | 102.8 | 458.5 | 422.5 | 63.4 | 579 | 2.54 | 455.4 | 29.79 | 110.6 |  | 48.1 | 12 | 111.6 | 28.9 | 7.48 | 83.6 | 28.9
109889.3 |  |  | 2501 | 112.4 | 53.1 | 54.4 | 30.8 | 30.9 | 0.005 | 107.1 | 11.7 | 69.8 | 69.8 | 29 | 0.989 | 102.8 | 457.7 | 422.1 | 63.5 | 580.1 | 2.49 | 453.9 | 30.05 | 110.7 |  | 48.2 | 12 | 111.8 | 28.9 | 7.49 | 84 | 28.9
109890.3 |  |  | 2502 | 113.8 | 53.2 | 54.4 | 30.8 | 30.9 | -0.02 | 107.2 | 11.7 | 69.8 | 69.8 | 29.2 | 0.99 | 102.8 | 456.4 | 421.4 | 63.6 | 581.1 | 2.515 | 453.7 | 31.3 | 110.7 |  | 48.3 | 12 | 112.4 | 28.9 | 7.51 | 84.8 | 29
109891.3 |  |  | 2500 | 115.7 | 53.4 | 54.6 | 30.8 | 30.8 | -0.002 | 107 | 11.7 | 69.8 | 69.9 | 29.2 | 0.99 | 102.8 | 455.5 | 421 | 63.7 | 582.1 | 2.535 | 453.8 | 30.97 | 110.8 |  | 48.4 | 12 | 112.8 | 28.9 | 7.53 | 85.1 | 29
109892.3 |  |  | 2499 | 116.8 | 53.5 | 54.7 | 30.9 | 30.9 | 0.012 | 107 | 11.7 | 69.8 | 70.3 | 29.3 | 0.99 | 102.8 | 455.1 | 420.6 | 63.8 | 583.1 | 2.524 | 455 | 30.17 | 110.9 |  | 48.6 | 12 | 112.6 | 28.9 | 7.56 | 85.3 | 29
109893.3 |  |  | 2499 | 116.3 | 53.7 | 54.8 | 30.9 | 30.8 | 0.018 | 106.9 | 11.7 | 69.8 | 70.5 | 29.4 | 0.99 | 102.8 | 454.9 | 420.3 | 63.8 | 584.1 | 2.52 | 455.1 | 30.05 | 111 |  | 48.7 | 12 | 112.5 | 28.9 | 7.59 | 85.2 | 29.2
109894.3 |  |  | 2499 | 115.4 | 53.8 | 54.8 | 30.9 | 30.8 | 0.006 | 107 | 11.7 | 69.8 | 70.7 | 29.4 | 0.99 | 102.8 | 454.6 | 420.1 | 63.8 | 585 | 2.52 | 455.1 | 30.28 | 111 |  | 48.8 | 12 | 112.6 | 28.9 | 7.61 | 85.2 | 29.2
109895.3 |  |  | 2499 | 114.9 | 53.9 | 54.9 | 31 | 30.8 | 0.018 | 107 | 11.7 | 69.8 | 70.8 | 29.4 | 0.986 | 102.8 | 454.1 | 419.6 | 63.9 | 585.9 | 2.55 | 453.7 | 30.03 | 111 |  | 48.9 | 12 | 112.5 | 28.9 | 7.64 | 85.2 | 29.3
109896.3 |  |  | 2500 | 114.5 | 54.1 | 55 | 30.9 | 30.8 | 0.047 | 106.9 | 11.7 | 69.8 | 70.8 | 29.5 | 0.988 | 102.8 | 453.7 | 419.4 | 64 | 586.8 | 2.64 | 453.9 | 29.47 | 111.1 |  | 49.1 | 12 | 112.1 | 28.9 | 7.65 | 84.9 | 29.4
109897.3 |  |  | 2500 | 114.3 | 54.2 | 55.1 | 30.9 | 30.8 | 0.043 | 107.1 | 11.7 | 69.8 | 70.8 | 29.5 | 0.99 | 102.8 | 453.1 | 419.3 | 64 | 587.6 | 2.663 | 455.5 | 30.22 | 111 |  | 49.2 | 12 | 112 | 28.9 | 7.66 | 84.9 | 29.4
109898.3 |  |  | 2501 | 114.4 | 54.3 | 55.2 | 30.9 | 30.8 | 0.032 | 107.3 | 11.7 | 69.8 | 70.4 | 29.4 | 0.987 | 102.8 | 452.2 | 418.7 | 64.1 | 588.6 | 2.68 | 455.9 | 30.87 | 111 |  | 49.3 | 12 | 111.9 | 28.9 | 7.67 | 85.1 | 29.5
109899.3 |  |  | 2499 | 114.9 | 54.5 | 55.2 | 30.9 | 30.8 | 0.053 | 107.2 | 11.7 | 69.8 | 70 | 29.3 | 0.988 | 102.8 | 451.8 | 418.2 | 64.2 | 589.4 | 2.697 | 455.4 | 30.46 | 111 |  | 49.4 | 12 | 111.9 | 28.9 | 7.68 | 85.1 | 29.5
109900.3 |  |  | 2500 | 115 | 54.7 | 55.3 | 31 | 30.8 | 0.055 | 107.3 | 11.7 | 69.8 | 69.7 | 29.3 | 0.988 | 102.8 | 451.5 | 418.1 | 64.2 | 590.3 | 2.671 | 454.3 | 30.36 | 111 |  | 49.6 | 12 | 112 | 28.8 | 7.69 | 85.1 | 29.6
109901.3 |  |  | 2500 | 114.6 | 54.9 | 55.4 | 31 | 30.8 | 0.052 | 107.3 | 11.7 | 69.8 | 69.6 | 29.4 | 0.986 | 102.8 | 450.5 | 417.4 | 64.3 | 591.1 | 2.67 | 454.6 | 30.2 | 111 |  | 49.7 | 12 | 112.1 | 28.9 | 7.7 | 85 | 29.7
109902.3 |  |  | 2500 | 114.3 | 55 | 55.6 | 31 | 30.8 | 0.052 | 107.4 | 11.7 | 69.8 | 69.6 | 29.4 | 0.988 | 102.9 | 450.5 | 417.1 | 64.4 | 591.9 | 2.669 | 454.5 | 29.74 | 111.1 |  | 49.8 | 12 | 112.3 | 28.9 | 7.71 | 85.1 | 29.8
109903.3 |  |  | 2500 | 114.3 | 55.1 | 55.6 | 31.1 | 30.8 | 0.045 | 107.5 | 11.7 | 69.8 | 69.6 | 29.4 | 0.99 | 102.8 | 450.5 | 416.8 | 64.4 | 592.7 | 2.708 | 456.2 | 30.05 | 111 |  | 50 | 12.1 | 112.6 | 28.9 | 7.73 | 85.2 | 29.8
109904.3 |  |  | 2502 | 115 | 55.2 | 55.8 | 31.1 | 30.8 | 0.009 | 107.8 | 11.7 | 69.8 | 69.7 | 29.4 | 0.99 | 102.9 | 451.2 | 416.6 | 64.6 | 593.4 | 2.738 | 455.6 | 31.01 | 111.2 |  | 50.1 | 12.1 | 113 | 28.9 | 7.74 | 85.9 | 29.9
109905.3 |  |  | 2502 | 117 | 55.3 | 55.8 | 31.1 | 30.8 | 0 | 108 | 11.7 | 69.8 | 69.8 | 29.5 | 0.988 | 102.9 | 452.2 | 416.5 | 64.6 | 594.2 | 2.845 | 454.7 | 31.55 | 111.3 |  | 50.3 | 12.1 | 113 | 28.9 | 7.76 | 86.9 | 29.9
109906.3 |  |  | 2499 | 118.7 | 55.5 | 55.9 | 31.1 | 30.8 | 0.024 | 107.8 | 11.7 | 69.8 | 69.9 | 29.6 | 0.986 | 102.9 | 451.7 | 415.7 | 64.7 | 595 | 2.811 | 454.1 | 31.23 | 111.3 |  | 50.4 | 12.1 | 112.8 | 28.9 | 7.77 | 87.1 | 30
109907.3 |  |  | 2499 | 119.4 | 55.6 | 55.9 | 31.1 | 30.8 | 0.031 | 107.8 | 11.7 | 69.8 | 69.9 | 29.7 | 0.986 | 102.8 | 451.7 | 415.6 | 64.7 | 595.7 | 2.832 | 455.7 | 31.22 | 111.3 |  | 50.4 | 12.1 | 112.7 | 28.9 | 7.79 | 87 | 30.1
109908.3 |  |  | 2499 | 118.2 | 55.8 | 56.1 | 31.1 | 30.8 | 0.033 | 107.2 | 11.7 | 69.8 | 69.9 | 29.7 | 0.987 | 102.8 | 451.5 | 415.3 | 64.7 | 596.5 | 2.814 | 455.7 | 30.66 | 111.3 |  | 50.6 | 12.1 | 112.7 | 28.8 | 7.81 | 86.8 | 30.1
109909.3 |  |  | 2500 | 117.1 | 55.9 | 56.1 | 31.1 | 30.8 | 0.046 | 107 | 11.7 | 69.8 | 70 | 29.8 | 0.989 | 102.9 | 451.6 | 415.1 | 64.8 | 597.3 | 2.809 | 455.7 | 30.76 | 111.4 |  | 50.7 | 12 | 112.8 | 28.8 | 7.83 | 86.6 | 30.2
109910.3 |  |  | 2500 | 116.3 | 56.1 | 56.3 | 31.1 | 30.8 | 0.057 | 107 | 11.7 | 69.8 | 70.1 | 29.8 | 0.991 | 102.9 | 451.2 | 414.4 | 65 | 598 | 2.75 | 453.9 | 30.37 | 111.4 |  | 50.8 | 12 | 112.8 | 28.9 | 7.84 | 86.3 | 30.2
109911.3 |  |  | 2499 | 115.9 | 56.1 | 56.4 | 31.1 | 30.8 | 0.053 | 107 | 11.6 | 69.8 | 70.2 | 29.9 | 0.99 | 102.9 | 451.1 | 414.1 | 65.1 | 598.7 | 2.771 | 454.3 | 30.16 | 111.5 |  | 50.8 | 12 | 113.2 | 28.9 | 7.84 | 86.2 | 30.4
109912.4 |  |  | 2500 | 115.7 | 56.3 | 56.4 | 31.1 | 30.8 | 0.071 | 106.9 | 11.7 | 69.8 | 70.2 | 30.1 | 0.99 | 102.8 | 451.1 | 413.8 | 65.2 | 599.5 | 2.792 | 454.8 | 29.9 | 111.6 |  | 50.9 | 12 | 113.2 | 28.9 | 7.84 | 86 | 30.4
109913.4 |  |  | 2500 | 115.8 | 56.4 | 56.7 | 31.1 | 30.8 | 0.072 | 106.8 | 11.6 | 69.8 | 70.2 | 30.3 | 0.99 | 102.8 | 451 | 413.5 | 65.4 | 600.3 | 2.782 | 454.3 | 29.82 | 111.6 |  | 50.9 | 12 | 113.6 | 28.9 | 7.84 | 85.9 | 30.5
109914.4 |  |  | 2501 | 115.6 | 56.4 | 56.7 | 31.2 | 30.8 | 0.054 | 106.9 | 11.6 | 69.8 | 70.2 | 30.4 | 0.989 | 102.8 | 450.6 | 413 | 65.4 | 600.8 | 2.745 | 455.7 | 30.37 | 111.7 |  | 51 | 12 | 113.4 | 28.9 | 7.84 | 85.8 | 30.6
109915.4 |  |  | 2500 | 116 | 56.6 | 56.8 | 31.2 | 30.8 | 0.062 | 106.8 | 11.6 | 69.8 | 70.2 | 30.4 | 0.989 | 102.8 | 450 | 412.5 | 65.4 | 601.4 | 2.793 | 453.9 | 30.54 | 111.8 |  | 51.1 | 12 | 113.1 | 28.9 | 7.84 | 85.9 | 30.6
109916.4 |  |  | 2500 | 116.3 | 56.7 | 56.9 | 31.1 | 30.8 | 0.045 | 106.8 | 11.6 | 69.8 | 70.1 | 30.4 | 0.987 | 102.8 | 449.3 | 412.1 | 65.4 | 602.1 | 2.792 | 453.7 | 30.75 | 111.8 |  | 51.1 | 12 | 112.8 | 28.8 | 7.84 | 86 | 30.7
109917.4 |  |  | 2500 | 116.9 | 56.7 | 57 | 31.2 | 30.8 | 0.056 | 106.7 | 11.6 | 69.8 | 70 | 30.5 | 0.99 | 102.8 | 449 | 411.9 | 65.6 | 602.6 | 2.811 | 453.5 | 30.42 | 111.8 |  | 51.2 | 12 | 113 | 28.9 | 7.85 | 86.1 | 30.7
109918.4 |  |  | 2500 | 116.7 | 56.7 | 57.1 | 31.2 | 30.8 | 0.064 | 106.7 | 11.6 | 69.8 | 69.9 | 30.6 | 0.989 | 102.8 | 448.2 | 411.4 | 65.6 | 603.1 | 2.813 | 455 | 30.35 | 111.9 |  | 51.2 | 12 | 112.7 | 28.8 | 7.85 | 86.1 | 30.7
109919.4 |  |  | 2501 | 116.7 | 56.8 | 57.2 | 31.2 | 30.7 | 0.046 | 106.8 | 11.6 | 69.8 | 70 | 30.6 | 0.991 | 102.8 | 447.6 | 411 | 65.7 | 603.7 | 2.844 | 455.3 | 30.74 | 111.9 |  | 51.2 | 12 | 112.7 | 28.8 | 7.86 | 86.2 | 30.8
109920.4 |  |  | 2501 | 116.8 | 56.8 | 57.3 | 31.2 | 30.8 | 0.029 | 106.9 | 11.6 | 69.8 | 70 | 30.5 | 0.99 | 102.8 | 446.8 | 411 | 65.7 | 604.3 | 2.89 | 454.8 | 31.05 | 111.9 |  | 51.2 | 12 | 112.8 | 28.8 | 7.86 | 86.6 | 30.9
109921.4 |  |  | 2502 | 118.1 | 56.9 | 57.4 | 31.2 | 30.7 | 0.017 | 107.2 | 11.6 | 69.8 | 70.1 | 30.6 | 0.993 | 102.8 | 445.5 | 410.5 | 65.8 | 604.9 | 2.94 | 454.1 | 31.55 | 111.9 |  | 51.3 | 12 | 113.3 | 28.9 | 7.87 | 87.5 | 30.9
109922.4 |  |  | 2499 | 119.6 | 56.9 | 57.5 | 31.2 | 30.8 | 0.026 | 107.2 | 11.6 | 69.8 | 70.1 | 30.7 | 0.991 | 102.8 | 445 | 410 | 65.9 | 605.6 | 2.921 | 454.5 | 31.44 | 112.1 |  | 51.3 | 12 | 113.5 | 28.8 | 7.88 | 87.9 | 31
109923.4 |  |  | 2500 | 120.6 | 57 | 57.6 | 31.2 | 30.8 | 0.025 | 107.3 | 11.6 | 69.8 | 70 | 30.8 | 0.991 | 102.8 | 444.4 | 409.5 | 66 | 606.1 | 2.909 | 456 | 31.63 | 112.1 |  | 51.4 | 12 | 113.5 | 28.9 | 7.89 | 88.1 | 31.1
109924.4 |  |  | 2499 | 120.2 | 57.1 | 57.7 | 31.2 | 30.8 | 0.039 | 107.2 | 11.6 | 69.9 | 70 | 30.9 | 0.988 | 102.8 | 443.6 | 408.9 | 66.1 | 606.8 | 2.881 | 456 | 31.16 | 112.3 |  | 51.4 | 12 | 113.3 | 28.8 | 7.91 | 88 | 31.2
109925.4 |  |  | 2499 | 119.3 | 57.1 | 57.7 | 31.3 | 30.8 | 0.044 | 107.1 | 11.6 | 69.9 | 70 | 31 | 0.987 | 102.8 | 443.6 | 408.5 | 66.1 | 607.3 | 2.826 | 455.8 | 30.57 | 112.4 |  | 51.4 | 12 | 113.2 | 28.9 | 7.92 | 87.7 | 31.2
109926.4 |  |  | 2500 | 118.2 | 57.3 | 57.9 | 31.2 | 30.8 | 0.059 | 107.1 | 11.6 | 69.9 | 70 | 31.1 | 0.986 | 102.8 | 443.3 | 408.3 | 66.2 | 608 | 2.809 | 454.6 | 30.75 | 112.4 |  | 51.6 | 12 | 113.2 | 28.9 | 7.92 | 87.2 | 31.3
109927.4 |  |  | 2500 | 117.5 | 57.3 | 58 | 31.2 | 30.8 | 0.048 | 107.2 | 11.6 | 69.9 | 70 | 31.2 | 0.988 | 102.9 | 443.1 | 408 | 66.3 | 608.6 | 2.789 | 454.7 | 30.88 | 112.5 |  | 51.6 | 12 | 113.1 | 28.8 | 7.92 | 87.2 | 31.3
109928.4 |  |  | 2500 | 117.4 | 57.4 | 58.1 | 31.2 | 30.8 | 0.042 | 107.3 | 11.6 | 69.9 | 70.1 | 31.3 | 0.989 | 102.8 | 442.8 | 407.5 | 66.3 | 608.9 | 2.802 | 455.1 | 30.44 | 112.5 |  | 51.6 | 12 | 113 | 28.8 | 7.92 | 87.2 | 31.3
109929.4 |  |  | 2501 | 118.2 | 57.4 | 58.2 | 31.2 | 30.8 | 0.026 | 107.4 | 11.6 | 69.9 | 70.1 | 31.3 | 0.991 | 102.8 | 443.4 | 407.5 | 66.4 | 609.4 | 2.837 | 456.5 | 31.02 | 112.5 |  | 51.7 | 12 | 113.3 | 28.8 | 7.92 | 87.6 | 31.5
109930.4 |  |  | 2500 | 118.5 | 57.4 | 58.3 | 31.3 | 30.8 | 0.048 | 107.3 | 11.6 | 69.9 | 70.2 | 31.4 | 0.988 | 102.9 | 442.8 | 406.8 | 66.5 | 609.9 | 2.849 | 455.9 | 30.54 | 112.7 |  | 51.7 | 12 | 113.4 | 28.9 | 7.92 | 87.4 | 31.5
109931.4 |  |  | 2501 | 118.7 | 57.4 | 58.3 | 31.2 | 30.8 | 0.042 | 107.4 | 11.6 | 69.8 | 70.2 | 31.6 | 0.988 | 102.8 | 443 | 406.3 | 66.6 | 610.5 | 2.839 | 454.9 | 30.96 | 112.6 |  | 51.8 | 12 | 113.5 | 28.8 | 7.93 | 87.4 | 31.6
109932.4 |  |  | 2499 | 118.1 | 57.5 | 58.5 | 31.3 | 30.8 | 0.054 | 107.3 | 11.6 | 69.8 | 70.1 | 31.6 | 0.985 | 102.8 | 443.1 | 406.1 | 66.6 | 611.1 | 2.861 | 454.4 | 30.28 | 112.7 |  | 51.8 | 12 | 113.5 | 28.9 | 7.93 | 87.3 | 31.7
109933.4 |  |  | 2500 | 117.8 | 57.6 | 58.6 | 31.2 | 30.8 | 0.032 | 107.4 | 11.6 | 69.8 | 70.1 | 31.7 | 0.988 | 102.9 | 442.9 | 405.5 | 66.7 | 611.4 | 2.813 | 455.8 | 30.9 | 112.9 |  | 51.8 | 12 | 113.6 | 28.9 | 7.94 | 87.2 | 31.7
109934.4 |  |  | 2500 | 117.7 | 57.7 | 58.7 | 31.4 | 30.8 | 0.013 | 107.5 | 11.6 | 69.8 | 70.2 | 31.7 | 0.986 | 102.9 | 443.5 | 405.3 | 66.7 | 611.9 | 2.834 | 456 | 31.4 | 113 |  | 51.9 | 12 | 113.9 | 28.9 | 7.94 | 87.4 | 31.8
109935.4 |  |  | 2500 | 118.5 | 57.7 | 58.8 | 31.3 | 30.7 | 0.01 | 107.5 | 11.6 | 69.8 | 70.2 | 31.7 | 0.991 | 102.9 | 444.2 | 405.2 | 66.8 | 612.4 | 2.835 | 455.9 | 31.73 | 113.2 |  | 51.8 | 12 | 114.1 | 28.9 | 7.95 | 87.8 | 31.8
109936.4 |  |  | 2502 | 120 | 57.7 | 58.9 | 31.3 | 30.7 | 0.007 | 107.5 | 11.6 | 69.8 | 70.3 | 31.8 | 0.988 | 102.8 | 444.3 | 404.8 | 66.9 | 612.8 | 2.867 | 454.1 | 32.14 | 113.2 |  | 51.9 | 12.1 | 113.5 | 28.9 | 7.96 | 88.3 | 31.8
109937.4 |  |  | 2500 | 121.5 | 57.8 | 59 | 31.3 | 30.7 | 0.028 | 107.4 | 11.6 | 69.8 | 70.3 | 31.8 | 0.988 | 102.9 | 443.6 | 404.1 | 66.9 | 613.3 | 2.885 | 453.8 | 31.61 | 113.1 |  | 51.9 | 12.1 | 113.3 | 28.9 | 7.97 | 88.6 | 31.9
109938.4 |  |  | 2499 | 122.1 | 57.8 | 59.1 | 31.3 | 30.8 | 0.069 | 107.3 | 11.6 | 69.8 | 70.3 | 31.9 | 0.988 | 102.8 | 443.5 | 403.7 | 67 | 613.8 | 2.877 | 454.8 | 31.44 | 112.9 |  | 51.9 | 12.1 | 113.1 | 28.9 | 7.98 | 88.6 | 32
109939.4 |  |  | 2500 | 121.8 | 57.8 | 59.2 | 31.3 | 30.8 | 0.07 | 107.3 | 11.6 | 69.7 | 70.3 | 31.9 | 0.987 | 102.9 | 443.1 | 403.5 | 67.1 | 614.2 | 2.891 | 455.4 | 31.86 | 113 |  | 51.9 | 12.1 | 113 | 28.9 | 7.99 | 88.6 | 32.1
109940.4 |  |  | 2499 | 121.1 | 57.8 | 59.3 | 31.2 | 30.8 | 0.078 | 107.2 | 11.6 | 69.7 | 70.3 | 32.1 | 0.989 | 102.8 | 442.8 | 403.2 | 67.2 | 614.7 | 2.91 | 454.9 | 31.34 | 112.8 |  | 52 | 12 | 112.8 | 28.9 | 8 | 88.5 | 32.1
109941.4 |  |  | 2499 | 121.1 | 57.9 | 59.4 | 31.3 | 30.8 | 0.061 | 107.2 | 11.6 | 69.7 | 70.3 | 32.1 | 0.992 | 102.8 | 442 | 402.7 | 67.3 | 615.1 | 2.872 | 454.3 | 32.49 | 112.7 |  | 51.9 | 12 | 113 | 28.9 | 8.01 | 88.6 | 32.2
109942.4 |  |  | 2499 | 121.1 | 58 | 59.6 | 31.3 | 30.8 | 0.061 | 107.2 | 11.6 | 69.6 | 70.3 | 32.2 | 0.991 | 102.8 | 442.4 | 402.8 | 67.3 | 615.7 | 2.905 | 453.5 | 31.63 | 112.8 |  | 51.9 | 12 | 113.3 | 28.9 | 8.02 | 88.6 | 32.3
109943.4 |  |  | 2499 | 121 | 58 | 59.6 | 31.3 | 30.8 | 0.076 | 107.1 | 11.6 | 69.6 | 70.3 | 32.3 | 0.989 | 102.8 | 442 | 402.6 | 67.4 | 616.1 | 2.881 | 453.7 | 31.08 | 112.8 |  | 51.9 | 12 | 113.5 | 28.9 | 8.02 | 88.3 | 32.3
109944.4 |  |  | 2500 | 120.1 | 57.9 | 59.7 | 31.4 | 30.8 | 0.084 | 107.1 | 11.6 | 69.6 | 70.3 | 32.3 | 0.989 | 102.8 | 442.4 | 402.6 | 67.4 | 616.5 | 2.855 | 455.2 | 31.08 | 112.9 |  | 51.9 | 12 | 113.8 | 28.9 | 8.02 | 87.9 | 32.4
109945.4 |  |  | 2499 | 119.1 | 57.9 | 59.8 | 31.4 | 30.8 | 0.079 | 107 | 11.6 | 69.5 | 70.3 | 32.4 | 0.985 | 102.8 | 443.1 | 403.4 | 67.6 | 617 | 2.864 | 454.6 | 31 | 113 |  | 51.9 | 12 | 113.7 | 28.9 | 8.02 | 87.6 | 32.4
109946.4 |  |  | 2501 | 118.7 | 58 | 59.9 | 31.4 | 30.8 | 0.07 | 107.1 | 11.6 | 69.5 | 70.3 | 32.5 | 0.989 | 102.8 | 443.3 | 403.9 | 67.6 | 617.4 | 2.878 | 454.3 | 31.13 | 113.1 |  | 51.9 | 12 | 113.8 | 28.9 | 8.02 | 87.7 | 32.5
109947.4 |  |  | 2501 | 118.9 | 57.9 | 60 | 31.4 | 30.8 | 0.057 | 107.1 | 11.6 | 69.5 | 70.3 | 32.6 | 0.99 | 102.8 | 442.4 | 404 | 67.6 | 617.8 | 2.878 | 453.7 | 31.46 | 113.2 |  | 51.8 | 12 | 114.4 | 28.9 | 8.03 | 88 | 32.6
109948.4 |  |  | 2501 | 119.7 | 57.9 | 60.1 | 31.4 | 30.8 | 0.055 | 107.2 | 11.6 | 69.4 | 70.3 | 32.6 | 0.993 | 102.8 | 441.9 | 404 | 67.7 | 618.1 | 2.919 | 454.9 | 31.7 | 113.4 |  | 51.8 | 12 | 114.4 | 28.9 | 8.03 | 88.4 | 32.6
109949.4 |  |  | 2500 | 120.2 | 57.9 | 60.1 | 31.3 | 30.8 | 0.075 | 107.2 | 11.6 | 69.4 | 70.2 | 32.6 | 0.99 | 102.8 | 441 | 403.7 | 67.7 | 618.5 | 2.906 | 455.1 | 31.22 | 113.4 |  | 51.7 | 12 | 114 | 28.9 | 8.03 | 88.3 | 32.7
109950.4 |  |  | 2501 | 120.1 | 58 | 60.2 | 31.3 | 30.8 | 0.066 | 107.3 | 11.6 | 69.4 | 70.2 | 32.7 | 0.99 | 102.8 | 440.5 | 403.5 | 67.8 | 618.8 | 2.867 | 456.7 | 31.27 | 113.3 |  | 51.7 | 12 | 113.6 | 28.9 | 8.04 | 88.3 | 32.8
109951.4 |  |  | 2500 | 119.9 | 57.9 | 60.2 | 31.2 | 30.8 | 0.061 | 107.4 | 11.6 | 69.4 | 70.2 | 32.8 | 0.989 | 102.8 | 440.3 | 403.5 | 67.9 | 619.1 | 2.908 | 454.6 | 31.34 | 113.3 |  | 51.7 | 12 | 113.5 | 28.9 | 8.04 | 88.4 | 32.8
109952.4 |  |  | 2501 | 120.4 | 57.9 | 60.3 | 31.3 | 30.8 | 0.045 | 107.6 | 11.6 | 69.4 | 70.2 | 32.7 | 0.987 | 102.8 | 440.6 | 403.7 | 68 | 619.5 | 2.918 | 454.2 | 31.97 | 113.2 |  | 51.7 | 12 | 113.8 | 28.9 | 8.04 | 88.9 | 32.9
109953.4 |  |  | 2501 | 121.7 | 57.9 | 60.3 | 31.3 | 30.8 | 0.022 | 107.2 | 11.6 | 69.4 | 70.2 | 32.7 | 0.984 | 102.8 | 440.5 | 403.8 | 68 | 619.9 | 2.919 | 455 | 32.32 | 113.3 |  | 51.7 | 12 | 114.3 | 28.9 | 8.05 | 89.4 | 32.9
109954.4 |  |  | 2500 | 123.5 | 57.9 | 60.3 | 31.3 | 30.9 | 0.035 | 107.2 | 11.6 | 69.4 | 70.2 | 32.7 | 0.991 | 102.8 | 440.9 | 403.7 | 68.1 | 620.2 | 2.934 | 456.7 | 32.48 | 113.4 |  | 51.6 | 12 | 114.5 | 28.9 | 8.06 | 89.8 | 32.9
109955.4 |  |  | 2500 | 124 | 57.9 | 60.4 | 31.3 | 30.9 | 0.032 | 107.3 | 11.6 | 69.4 | 70.2 | 32.7 | 0.988 | 102.8 | 441.1 | 403.6 | 68.1 | 620.6 | 2.928 | 456.1 | 32.25 | 113.5 |  | 51.6 | 12 | 114.4 | 28.9 | 8.07 | 90 | 33
109956.4 |  |  | 2499 | 124 | 57.8 | 60.4 | 31.3 | 30.8 | 0.052 | 107.2 | 11.6 | 69.4 | 70.3 | 32.7 | 0.988 | 102.9 | 440.8 | 403.3 | 68.1 | 621 | 2.937 | 455.6 | 31.84 | 113.6 |  | 51.5 | 12 | 114.6 | 28.9 | 8.08 | 89.9 | 33.1
109957.4 |  |  | 2500 | 122.7 | 57.9 | 60.4 | 31.3 | 30.8 | 0.048 | 107.1 | 11.6 | 69.5 | 70.2 | 32.7 | 0.984 | 102.8 | 440.7 | 402.9 | 68.1 | 621.4 | 2.896 | 454.7 | 31.78 | 113.6 |  | 51.6 | 12 | 114.4 | 28.9 | 8.09 | 89.6 | 33.2
109958.4 |  |  | 2500 | 121.6 | 57.9 | 60.4 | 31.3 | 30.8 | 0.067 | 107.1 | 11.6 | 69.5 | 70.2 | 32.8 | 0.987 | 102.8 | 441 | 402.9 | 68.1 | 621.8 | 2.869 | 454.3 | 31.05 | 113.6 |  | 51.5 | 12 | 114.2 | 28.9 | 8.09 | 89.1 | 33.3
109959.4 |  |  | 2500 | 120.4 | 57.8 | 60.4 | 31.3 | 30.8 | 0.074 | 107.1 | 11.6 | 69.5 | 70.2 | 32.9 | 0.988 | 102.9 | 441.6 | 403 | 68.1 | 622.1 | 2.847 | 455.7 | 31.39 | 113.6 |  | 51.4 | 12 | 113.9 | 28.9 | 8.09 | 88.7 | 33.3
109960.4 |  |  | 2501 | 120.2 | 57.8 | 60.4 | 31.2 | 30.8 | 0.046 | 107.2 | 11.6 | 69.5 | 70.2 | 33 | 0.992 | 102.9 | 442.2 | 402.9 | 68.2 | 622.4 | 2.812 | 455.6 | 32.1 | 113.6 |  | 51.5 | 12 | 113.7 | 28.9 | 8.09 | 88.9 | 33.3
109961.4 |  |  | 2499 | 120.8 | 57.8 | 60.4 | 31.3 | 30.8 | 0.069 | 107 | 11.6 | 69.5 | 70.3 | 33.1 | 0.989 | 102.8 | 442.1 | 402.4 | 68.2 | 622.8 | 2.825 | 455.5 | 31.19 | 113.4 |  | 51.4 | 12 | 113.5 | 28.9 | 8.09 | 88.9 | 33.4
109962.4 |  |  | 2500 | 121.6 | 57.8 | 60.4 | 31.2 | 30.8 | 0.044 | 107.2 | 11.6 | 69.5 | 70.2 | 33.2 | 0.987 | 102.9 | 442 | 402.1 | 68.2 | 623.1 | 2.834 | 454 | 31.66 | 113.5 |  | 51.3 | 12.1 | 113.5 | 28.9 | 8.09 | 89.1 | 33.5
109963.4 |  |  | 2500 | 121.9 | 57.8 | 60.4 | 31.2 | 30.8 | 0.05 | 107.1 | 11.6 | 69.5 | 70.3 | 33.3 | 0.987 | 102.9 | 442.3 | 401.9 | 68.2 | 623.4 | 2.849 | 454.7 | 31.37 | 113.5 |  | 51.4 | 12.1 | 113.7 | 28.9 | 8.09 | 89 | 33.6
109964.4 |  |  | 2501 | 121.6 | 57.8 | 60.4 | 31.2 | 30.9 | 0.043 | 107.1 | 11.6 | 69.5 | 70.3 | 33.3 | 0.989 | 102.9 | 442.4 | 401.6 | 68.2 | 623.7 | 2.841 | 455.1 | 31.7 | 113.4 |  | 51.3 | 12.1 | 114 | 28.9 | 8.09 | 89.1 | 33.6
109965.4 |  |  | 2500 | 121.8 | 57.8 | 60.4 | 31.2 | 30.8 | 0.045 | 107.1 | 11.6 | 69.5 | 70.2 | 33.4 | 0.989 | 102.9 | 442.2 | 401.2 | 68.3 | 623.9 | 2.869 | 456.1 | 32.1 | 113.5 |  | 51.3 | 12.1 | 115 | 28.9 | 8.1 | 89.3 | 33.5
109966.4 |  |  | 2501 | 121.8 | 57.8 | 60.4 | 31.2 | 30.9 | 0.033 | 107 | 11.6 | 69.5 | 70.3 | 33.4 | 0.99 | 102.9 | 442.4 | 401.1 | 68.3 | 624.3 | 2.871 | 454.2 | 31.97 | 113.6 |  | 51.2 | 12 | 115.4 | 28.9 | 8.1 | 89.5 | 33.7
109967.4 |  |  | 2502 | 122.8 | 57.7 | 60.4 | 31.2 | 30.8 | 0.029 | 107 | 11.6 | 69.5 | 70.3 | 33.4 | 0.99 | 102.9 | 441.2 | 400.6 | 68.3 | 624.6 | 2.872 | 453.3 | 32.63 | 113.8 |  | 51.2 | 12 | 115.3 | 28.9 | 8.11 | 90.2 | 33.7
109968.4 |  |  | 2501 | 124.3 | 57.7 | 60.4 | 31.2 | 30.9 | 0.023 | 107 | 11.6 | 69.5 | 70.3 | 33.5 | 0.991 | 102.9 | 440.1 | 400.4 | 68.4 | 624.9 | 2.927 | 454.2 | 32.7 | 113.9 |  | 51.2 | 12 | 114.7 | 28.9 | 8.12 | 90.9 | 33.8
109969.4 |  |  | 2499 | 126 | 57.7 | 60.4 | 31.2 | 30.8 | 0.03 | 107 | 11.6 | 69.5 | 70.3 | 33.5 | 0.991 | 102.9 | 440.3 | 400.3 | 68.4 | 625.1 | 2.945 | 455.7 | 32.65 | 113.9 |  | 51.2 | 12 | 114.5 | 28.9 | 8.14 | 91.1 | 33.8
109970.4 |  |  | 2500 | 125.9 | 57.7 | 60.5 | 31.2 | 30.8 | 0.026 | 106.9 | 11.6 | 69.6 | 70.3 | 33.4 | 0.987 | 102.9 | 440 | 400.1 | 68.4 | 625.5 | 2.912 | 455.2 | 32.45 | 113.9 |  | 51.1 | 12 | 114.2 | 28.9 | 8.15 | 91 | 33.9
109971.4 |  |  | 2499 | 125 | 57.7 | 60.5 | 31.3 | 30.9 | 0.035 | 106.9 | 11.6 | 69.6 | 70.3 | 33.6 | 0.99 | 102.8 | 439.3 | 399.6 | 68.5 | 625.8 | 2.894 | 455.3 | 32.12 | 113.7 |  | 51.1 | 12 | 114.1 | 28.9 | 8.16 | 90.7 | 33.9
109972.4 |  |  | 2500 | 124 | 57.7 | 60.5 | 31.2 | 30.8 | 0.026 | 106.9 | 11.6 | 69.6 | 70.3 | 33.6 | 0.989 | 102.8 | 438.9 | 399.3 | 68.5 | 626.2 | 2.841 | 453.7 | 32.49 | 113.7 |  | 51.1 | 12 | 113.9 | 28.9 | 8.18 | 90.5 | 34.1
109973.4 |  |  | 2500 | 123.9 | 57.6 | 60.6 | 31.2 | 30.8 | 0.032 | 107 | 11.6 | 69.6 | 70.3 | 33.7 | 0.988 | 102.8 | 438.4 | 399 | 68.6 | 626.6 | 2.827 | 453.4 | 32.35 | 113.7 |  | 51 | 12 | 113.9 | 28.9 | 8.19 | 90.5 | 34.1
109974.4 |  |  | 2500 | 123.6 | 57.6 | 60.6 | 31.2 | 30.8 | 0.037 | 106.9 | 11.6 | 69.6 | 70.3 | 33.8 | 0.989 | 102.8 | 438.4 | 399.2 | 68.6 | 626.9 | 2.834 | 455.1 | 32.06 | 113.6 |  | 50.9 | 12 | 114 | 28.9 | 8.19 | 90.2 | 34.2
109975.4 |  |  | 2500 | 123.2 | 57.6 | 60.7 | 31.2 | 30.9 | 0.043 | 106.9 | 11.6 | 69.7 | 70.3 | 33.8 | 0.987 | 102.8 | 437.9 | 399 | 68.6 | 627.2 | 2.848 | 456.6 | 32.33 | 113.6 |  | 50.9 | 12 | 114.2 | 28.9 | 8.19 | 89.9 | 34.2
109976.4 |  |  | 2499 | 122 | 57.5 | 60.7 | 31.1 | 30.9 | 0.055 | 106.8 | 11.6 | 69.7 | 70.2 | 34 | 0.989 | 102.8 | 437.6 | 398.9 | 68.6 | 627.5 | 2.824 | 455.3 | 32.01 | 113.7 |  | 50.9 | 12 | 114.4 | 28.9 | 8.19 | 89.4 | 34.3
109977.4 |  |  | 2501 | 121.6 | 57.5 | 60.7 | 31.1 | 30.9 | 0.039 | 107.1 | 11.6 | 69.7 | 70.3 | 34 | 0.991 | 102.8 | 437.2 | 399 | 68.7 | 627.8 | 2.838 | 454.7 | 32.73 | 113.7 |  | 50.8 | 12 | 114.6 | 28.9 | 8.19 | 89.5 | 34.4
109978.4 |  |  | 2501 | 121.7 | 57.4 | 60.8 | 31.1 | 30.9 | 0.03 | 107.2 | 11.6 | 69.7 | 70.3 | 34 | 0.989 | 102.8 | 437 | 399 | 68.7 | 628.1 | 2.839 | 454.3 | 32.58 | 113.8 |  | 50.8 | 12 | 114.6 | 28.9 | 8.19 | 89.7 | 34.4
109979.4 |  |  | 2499 | 123 | 57.4 | 60.8 | 31.1 | 30.9 | 0.036 | 107.2 | 11.6 | 69.7 | 70.2 | 34.1 | 0.991 | 102.8 | 437.2 | 399.1 | 68.8 | 628.3 | 2.841 | 454.6 | 32.35 | 113.8 |  | 50.8 | 12 | 114.4 | 28.9 | 8.19 | 90.1 | 34.5
109980.4 |  |  | 2500 | 123.8 | 57.4 | 60.8 | 31.1 | 30.9 | 0.042 | 107.3 | 11.6 | 69.7 | 70.2 | 34.1 | 0.986 | 102.8 | 437.3 | 399.2 | 68.8 | 628.6 | 2.829 | 455.4 | 32.28 | 113.8 |  | 50.8 | 12 | 114.3 | 28.9 | 8.19 | 90.1 | 34.5
109981.4 |  |  | 2501 | 124 | 57.3 | 60.9 | 31.1 | 30.9 | 0.035 | 107.4 | 11.6 | 69.7 | 70.2 | 34.1 | 0.987 | 102.8 | 437.4 | 399.2 | 68.8 | 628.8 | 2.844 | 455.5 | 32.45 | 113.7 |  | 50.7 | 12 | 114 | 28.9 | 8.2 | 90.2 | 34.6
109982.4 |  |  | 2500 | 123.6 | 57.4 | 60.9 | 31.1 | 30.9 | 0.043 | 107.3 | 11.5 | 69.6 | 70.2 | 34.2 | 0.986 | 102.8 | 437.4 | 399 | 68.9 | 629.1 | 2.81 | 455.5 | 32.29 | 113.7 |  | 50.7 | 12 | 113.9 | 28.9 | 8.21 | 90.1 | 34.7
109983.4 |  |  | 2499 | 123.5 | 57.3 | 60.9 | 31.1 | 30.9 | 0.032 | 107.4 | 11.6 | 69.6 | 70.2 | 34.3 | 0.989 | 102.8 | 437.7 | 399.1 | 68.9 | 629.3 | 2.802 | 454.4 | 32.32 | 113.7 |  | 50.7 | 12 | 114.2 | 28.9 | 8.21 | 90.3 | 34.7
109984.4 |  |  | 2501 | 123.7 | 57.3 | 60.9 | 31.1 | 30.9 | 0.015 | 107.6 | 11.6 | 69.6 | 70.2 | 34.4 | 0.99 | 102.8 | 438.2 | 399 | 68.8 | 629.6 | 2.808 | 456 | 33.26 | 113.7 |  | 50.6 | 12 | 114.3 | 28.9 | 8.22 | 90.5 | 34.8
109985.4 |  |  | 2502 | 125.1 | 57.3 | 61 | 31.1 | 31 | -0.024 | 107.8 | 11.5 | 69.6 | 70.2 | 34.4 | 0.989 | 102.8 | 439.4 | 398.8 | 68.9 | 629.8 | 2.84 | 456.6 | 34.42 | 113.7 |  | 50.6 | 12 | 114.9 | 29 | 8.23 | 91.5 | 34.8
109986.4 |  |  | 2499 | 126.8 | 57.3 | 61 | 31.1 | 31 | 0.005 | 107.6 | 11.5 | 69.5 | 70.3 | 34.5 | 0.989 | 102.8 | 439.3 | 398.5 | 69 | 630.1 | 2.917 | 455.8 | 33.24 | 113.8 |  | 50.6 | 12 | 115.3 | 28.9 | 8.24 | 92 | 34.8
109987.4 |  |  | 2499 | 128.1 | 57.3 | 61 | 31.1 | 30.9 | 0.026 | 107.5 | 11.5 | 69.5 | 70.3 | 34.6 | 0.989 | 102.8 | 439.3 | 398.5 | 69.1 | 630.3 | 2.933 | 454.4 | 33.39 | 113.9 |  | 50.5 | 12 | 115.2 | 28.9 | 8.25 | 92 | 34.9
109988.4 |  |  | 2500 | 127.7 | 57.3 | 61.1 | 31.1 | 31 | 0.092 | 107.5 | 11.5 | 69.5 | 70.3 | 34.6 | 0.988 | 102.8 | 439.7 | 398.7 | 69.1 | 630.6 | 2.896 | 454.2 | 33.08 | 113.9 |  | 50.4 | 12 | 115.2 | 28.9 | 8.26 | 92 | 34.9
109989.4 |  |  | 2499 | 126.7 | 57.3 | 61 | 31.1 | 31 | 0.107 | 107.5 | 11.5 | 69.5 | 70.3 | 34.7 | 0.991 | 102.8 | 439.6 | 398.6 | 69.1 | 630.8 | 2.936 | 454.1 | 32.44 | 114 |  | 50.4 | 12 | 115.1 | 28.9 | 8.27 | 91.7 | 35
109990.4 |  |  | 2500 | 126 | 57.2 | 61 | 31.1 | 31 | 0.09 | 107.5 | 11.5 | 69.5 | 70.2 | 34.8 | 0.991 | 102.8 | 440.1 | 398.7 | 69.1 | 631.2 | 2.952 | 456 | 33.07 | 114 |  | 50.3 | 12 | 115.1 | 28.9 | 8.27 | 91.7 | 35.2
109991.4 |  |  | 2501 | 125.7 | 57.2 | 61 | 31.1 | 31 | 0.08 | 107.4 | 11.5 | 69.5 | 70.3 | 34.8 | 0.989 | 102.9 | 440.4 | 398.5 | 69.1 | 631.4 | 2.99 | 456.2 | 33.16 | 114.1 |  | 50.3 | 12 | 114.9 | 28.9 | 8.27 | 91.7 | 35.2
109992.4 |  |  | 2500 | 125.3 | 57.1 | 61 | 31.1 | 31 | 0.111 | 106.9 | 11.5 | 69.5 | 70.3 | 34.9 | 0.991 | 102.8 | 440.4 | 398.5 | 69.1 | 631.7 | 2.994 | 455.1 | 32.63 | 114 |  | 50.3 | 12 | 114.9 | 28.9 | 8.28 | 91.3 | 35.2
109993.4 |  |  | 2500 | 124.5 | 57.1 | 61.1 | 31.1 | 31 | 0.106 | 106.9 | 11.5 | 69.5 | 70.3 | 34.8 | 0.989 | 102.8 | 440.3 | 398.5 | 69.1 | 631.9 | 2.916 | 454.2 | 32.75 | 114 |  | 50.2 | 12 | 114.7 | 28.9 | 8.28 | 90.9 | 35.3
109994.4 |  |  | 2500 | 124.2 | 57 | 61 | 31.1 | 31 | 0.107 | 106.8 | 11.5 | 69.5 | 70.3 | 34.9 | 0.988 | 102.9 | 440.6 | 398.7 | 69.2 | 632.2 | 2.906 | 453.6 | 33 | 114 |  | 50.2 | 12 | 114.5 | 28.9 | 8.28 | 90.8 | 35.3
109995.4 |  |  | 2500 | 123.8 | 56.9 | 61.1 | 31.1 | 31 | 0.117 | 106.7 | 11.5 | 69.5 | 70.3 | 34.9 | 0.987 | 102.9 | 440 | 398.5 | 69.2 | 632.4 | 2.88 | 454.8 | 32.87 | 114 |  | 50.2 | 12 | 114.3 | 28.9 | 8.28 | 90.6 | 35.4
109996.4 |  |  | 2500 | 124.1 | 56.9 | 61.1 | 31.1 | 31 | 0.095 | 106.8 | 11.5 | 69.5 | 70.3 | 34.9 | 0.99 | 102.9 | 439.5 | 398.2 | 69.2 | 632.6 | 2.915 | 455.1 | 32.91 | 113.9 |  | 50.1 | 12 | 114.2 | 28.9 | 8.29 | 90.8 | 35.4
109997.4 |  |  | 2500 | 124.5 | 56.9 | 61 | 31 | 31 | 0.099 | 106.7 | 11.5 | 69.5 | 70.2 | 34.9 | 0.991 | 102.9 | 439.3 | 398.2 | 69.2 | 632.8 | 2.954 | 454.9 | 32.91 | 113.9 |  | 50.1 | 12 | 114.5 | 28.9 | 8.29 | 91 | 35.5
109998.4 |  |  | 2501 | 125.4 | 56.9 | 61 | 31 | 31.1 | 0.088 | 106.8 | 11.5 | 69.4 | 70.3 | 35 | 0.99 | 102.9 | 438.8 | 398.2 | 69.2 | 633 | 2.935 | 453.8 | 32.8 | 113.9 |  | 50 | 12 | 115.1 | 28.9 | 8.3 | 91.3 | 35.6
109999.4 |  |  | 2501 | 126.2 | 56.8 | 61.1 | 31 | 31 | 0.067 | 106.9 | 11.5 | 69.5 | 70.3 | 35 | 0.99 | 102.9 | 438 | 398.2 | 69.2 | 633.2 | 2.928 | 454.5 | 33.49 | 114 |  | 49.9 | 12 | 115.2 | 28.9 | 8.31 | 91.7 | 35.6
110000.4 |  |  | 2501 | 127.2 | 56.8 | 61 | 31.1 | 31 | 0.067 | 107 | 11.5 | 69.4 | 70.3 | 35 | 0.988 | 102.8 | 437 | 397.9 | 69.2 | 633.4 | 2.981 | 455.3 | 33.76 | 113.9 |  | 49.9 | 12 | 114.6 | 28.9 | 8.31 | 92 | 35.7
110001.4 |  |  | 2500 | 128.2 | 56.8 | 61 | 31.1 | 31.1 | 0.064 | 107.1 | 11.5 | 69.4 | 70.3 | 35.1 | 0.985 | 102.9 | 436.2 | 397.4 | 69.2 | 633.7 | 2.953 | 455.4 | 34.14 | 113.9 |  | 49.9 | 12 | 114.1 | 28.9 | 8.32 | 92.4 | 35.7
110002.4 |  |  | 2500 | 129.1 | 56.8 | 61.1 | 31.1 | 31.1 | 0.069 | 107.1 | 11.5 | 69.4 | 70.3 | 35.1 | 0.986 | 102.9 | 436.4 | 397.6 | 69.2 | 633.9 | 2.971 | 454.5 | 33.96 | 113.9 |  | 49.8 | 12 | 114.3 | 28.9 | 8.34 | 92.7 | 35.8
110003.4 |  |  | 2500 | 129.1 | 56.7 | 61 | 31.1 | 31.1 | 0.059 | 107.1 | 11.5 | 69.4 | 70.2 | 35 | 0.989 | 102.9 | 436.2 | 397.4 | 69.3 | 634.2 | 2.978 | 454.7 | 33.68 | 113.9 |  | 49.8 | 12 | 114.2 | 28.9 | 8.35 | 92.8 | 35.8
110004.4 |  |  | 2500 | 129 | 56.7 | 61 | 31.1 | 31.1 | 0.072 | 107.1 | 11.5 | 69.4 | 70.2 | 35.1 | 0.992 | 102.9 | 436 | 397.2 | 69.3 | 634.3 | 2.981 | 454.1 | 33.37 | 113.8 |  | 49.8 | 12 | 114.5 | 28.9 | 8.36 | 93 | 35.9
110005.4 |  |  | 2499 | 128.4 | 56.7 | 61 | 31.1 | 31.1 | 0.099 | 107 | 11.5 | 69.4 | 70.1 | 35.2 | 0.991 | 102.9 | 436.1 | 397.5 | 69.3 | 634.7 | 2.993 | 456.3 | 33.42 | 113.9 |  | 49.7 | 12 | 114.7 | 28.9 | 8.38 | 92.6 | 35.9
110006.4 |  |  | 2500 | 127.7 | 56.7 | 61 | 31 | 31.2 | 0.086 | 107.1 | 11.5 | 69.4 | 70.1 | 35.2 | 0.988 | 102.8 | 436.2 | 397.5 | 69.3 | 634.9 | 2.96 | 456.2 | 33.28 | 113.8 |  | 49.7 | 12 | 114.5 | 28.9 | 8.38 | 92.3 | 35.9
110007.4 |  |  | 2500 | 126.6 | 56.7 | 61 | 31 | 31.1 | 0.091 | 107.1 | 11.5 | 69.5 | 70.1 | 35.2 | 0.988 | 102.8 | 436 | 397.3 | 69.3 | 635.2 | 2.924 | 455.6 | 32.58 | 113.8 |  | 49.6 | 12 | 114.5 | 28.9 | 8.38 | 92 | 36.1
110008.4 |  |  | 2500 | 125.7 | 56.6 | 60.9 | 31.1 | 31.1 | 0.099 | 107.1 | 11.5 | 69.5 | 70.1 | 35.3 | 0.985 | 102.8 | 436.1 | 397.5 | 69.3 | 635.5 | 2.985 | 454.5 | 32.2 | 113.8 |  | 49.6 | 12 | 114.8 | 28.9 | 8.38 | 91.6 | 36.1
110009.4 |  |  | 2501 | 125.3 | 56.6 | 61 | 31 | 31.1 | 0.093 | 107.1 | 11.5 | 69.5 | 70.1 | 35.3 | 0.989 | 102.8 | 436.5 | 397.5 | 69.3 | 635.7 | 3.002 | 454.4 | 32.5 | 113.8 |  | 49.5 | 12 | 115.1 | 28.9 | 8.38 | 91.5 | 36.2
110011.3 |  |  | 2501 | 126.2 | 56.4 | 61.1 | 31 | 31.1 | 0.088 | 107.2 | 11.5 | 69.5 | 70.2 | 35.4 | 0.987 | 102.9 | 436.2 | 396.4 | 69.4 | 636.1 | 3.013 | 456.2 | 32.91 | 114 |  | 49.4 | 12 | 115.6 | 28.9 | 8.37 | 91.9 | 36.3
110012.3 |  |  | 2501 | 126.9 | 56.4 | 61.1 | 31 | 31.1 | 0.086 | 107.3 | 11.5 | 69.5 | 70.2 | 35.4 | 0.988 | 102.9 | 436.5 | 396.4 | 69.5 | 636.2 | 3.005 | 455.1 | 33.01 | 114.1 |  | 49.4 | 12 | 115.3 | 28.9 | 8.37 | 91.9 | 36.4
110013.3 |  |  | 2500 | 126.9 | 56.4 | 61.1 | 31.1 | 31.1 | 0.079 | 107.2 | 11.5 | 69.5 | 70.2 | 35.6 | 0.988 | 102.8 | 437.2 | 396.5 | 69.5 | 636.3 | 2.999 | 455.1 | 32.73 | 114 |  | 49.3 | 12 | 114.8 | 28.9 | 8.37 | 92 | 36.4
110014.3 |  |  | 2500 | 126.6 | 56.3 | 61.1 | 31 | 31.2 | 0.075 | 107.2 | 11.5 | 69.5 | 70.2 | 35.6 | 0.989 | 102.9 | 438.1 | 397 | 69.5 | 636.5 | 2.99 | 454.6 | 32.9 | 114.1 |  | 49.3 | 12 | 114.7 | 28.9 | 8.38 | 91.9 | 36.4
110015.3 |  |  | 2501 | 126.2 | 56.3 | 61.1 | 31.1 | 31.2 | 0.085 | 107.2 | 11.5 | 69.5 | 70.2 | 35.7 | 0.99 | 102.8 | 438.1 | 396.5 | 69.5 | 636.7 | 2.979 | 456.3 | 32.97 | 114 |  | 49.3 | 12 | 114.5 | 28.9 | 8.38 | 91.8 | 36.5
110016.3 |  |  | 2503 | 126.5 | 56.3 | 61.1 | 31.1 | 31.2 | 0.017 | 107.5 | 11.5 | 69.5 | 70.2 | 35.7 | 0.99 | 102.8 | 439.2 | 396.7 | 69.6 | 636.8 | 2.976 | 456.4 | 34.81 | 114 |  | 49.3 | 12.1 | 114.7 | 28.9 | 8.39 | 92.6 | 36.6
110017.3 |  |  | 2500 | 128.8 | 56.3 | 61.1 | 31.1 | 31.1 | 0.024 | 107.4 | 11.5 | 69.5 | 70.3 | 35.8 | 0.988 | 102.8 | 439.2 | 396.7 | 69.5 | 637 | 3.039 | 454.7 | 34.4 | 114 |  | 49.2 | 12 | 115.4 | 28.9 | 8.39 | 93.7 | 36.7
110018.3 |  |  | 2498 | 130.9 | 56.3 | 61.1 | 31 | 31.2 | 0.045 | 107.3 | 11.5 | 69.5 | 70.3 | 35.9 | 0.989 | 102.8 | 439.3 | 396.7 | 69.5 | 637.2 | 3.12 | 453.7 | 34.23 | 114 |  | 49.2 | 12 | 115.5 | 28.9 | 8.4 | 94 | 36.7
110019.3 |  |  | 2499 | 131.2 | 56.2 | 61.1 | 31 | 31.2 | 0.057 | 107.2 | 11.5 | 69.5 | 70.2 | 35.9 | 0.988 | 102.8 | 439.1 | 396.5 | 69.6 | 637.5 | 3.077 | 453.7 | 33.88 | 114.1 |  | 49.2 | 12 | 115.1 | 28.9 | 8.42 | 93.7 | 36.7
110020.3 |  |  | 2500 | 129.9 | 56.2 | 61.2 | 31 | 31.2 | 0.058 | 107.1 | 11.5 | 69.5 | 70.2 | 36 | 0.989 | 102.8 | 439.3 | 396.6 | 69.6 | 637.7 | 3.049 | 455.1 | 33.72 | 114.1 |  | 49.1 | 12 | 115 | 28.9 | 8.43 | 93.4 | 36.7
110021.3 |  |  | 2500 | 128.7 | 56.2 | 61.2 | 31 | 31.2 | 0.056 | 107.1 | 11.5 | 69.5 | 70.2 | 36.1 | 0.991 | 102.8 | 439.4 | 396.9 | 69.6 | 637.9 | 3.031 | 455.9 | 33.51 | 114.1 |  | 49.1 | 12 | 115.1 | 28.9 | 8.43 | 93.1 | 36.8
110022.3 |  |  | 2500 | 128.4 | 56.1 | 61.2 | 31.1 | 31.2 | 0.058 | 107 | 11.5 | 69.6 | 70.2 | 36.1 | 0.991 | 102.8 | 438.1 | 396.1 | 69.6 | 638.2 | 2.939 | 455.7 | 33.63 | 114.1 |  | 49.1 | 12 | 114.8 | 29 | 8.43 | 92.9 | 36.9
110023.3 |  |  | 2500 | 128 | 56.2 | 61.2 | 31.1 | 31.2 | 0.074 | 106.9 | 11.5 | 69.6 | 70.2 | 36.3 | 0.99 | 102.8 | 438.5 | 396.3 | 69.7 | 638.4 | 2.925 | 454.1 | 33.04 | 114.1 |  | 49.1 | 12 | 114.5 | 28.9 | 8.43 | 92.7 | 36.9
110024.3 |  |  | 2499 | 127.5 | 56.1 | 61.2 | 31 | 31.2 | 0.081 | 106.8 | 11.5 | 69.6 | 70.2 | 36.3 | 0.987 | 102.8 | 438.3 | 396.3 | 69.7 | 638.7 | 2.916 | 453.8 | 32.67 | 114 |  | 49 | 12 | 114.6 | 28.9 | 8.43 | 92.3 | 37.1
110025.3 |  |  | 2501 | 126.9 | 56 | 61.3 | 31 | 31.3 | 0.077 | 106.8 | 11.5 | 69.6 | 70.2 | 36.3 | 0.988 | 102.8 | 438.1 | 396.7 | 69.7 | 638.9 | 2.92 | 453.7 | 33.35 | 114 |  | 48.9 | 12 | 114.6 | 28.9 | 8.42 | 92.1 | 37.1
110026.3 |  |  | 2500 | 126.1 | 56.1 | 61.2 | 31 | 31.2 | 0.078 | 106.8 | 11.5 | 69.6 | 70.2 | 36.4 | 0.992 | 102.8 | 437.5 | 396.5 | 69.7 | 639 | 2.924 | 455.6 | 32.46 | 114 |  | 48.9 | 12 | 114.4 | 28.9 | 8.42 | 91.8 | 37.1
110027.3 |  |  | 2501 | 126.2 | 56 | 61.2 | 31.1 | 31.2 | 0.081 | 106.8 | 11.5 | 69.6 | 70.2 | 36.4 | 0.992 | 102.8 | 436.6 | 396.4 | 69.7 | 639.2 | 2.929 | 455.2 | 32.92 | 114 |  | 48.9 | 12 | 114.4 | 28.9 | 8.42 | 91.7 | 37.2
110028.3 |  |  | 2500 | 126.1 | 55.9 | 61.2 | 31 | 31.2 | 0.065 | 106.9 | 11.5 | 69.7 | 70.2 | 36.5 | 0.99 | 102.8 | 436.7 | 396.6 | 69.7 | 639.3 | 2.905 | 454.9 | 33.07 | 113.9 |  | 48.8 | 12 | 114.4 | 28.9 | 8.41 | 91.6 | 37.2
110029.3 |  |  | 2501 | 126.9 | 55.9 | 61.3 | 31 | 31.2 | 0.055 | 107 | 11.5 | 69.7 | 70.2 | 36.6 | 0.989 | 102.8 | 436.1 | 396.8 | 69.7 | 639.4 | 2.934 | 454 | 33.39 | 114 |  | 48.8 | 12 | 114.9 | 28.9 | 8.41 | 91.9 | 37.2
110030.3 |  |  | 2498 | 126.8 | 55.9 | 61.3 | 31 | 31.2 | 0.049 | 107 | 11.5 | 69.7 | 70.2 | 36.7 | 0.987 | 102.8 | 435.7 | 396.2 | 69.7 | 639.5 | 2.936 | 456 | 33.43 | 114 |  | 48.8 | 12 | 115.3 | 28.9 | 8.42 | 91.9 | 37.3
110031.3 |  |  | 2500 | 127.2 | 55.8 | 61.3 | 31 | 31.2 | 0.05 | 107.1 | 11.5 | 69.7 | 70.1 | 36.7 | 0.985 | 102.8 | 435.8 | 396.4 | 69.7 | 639.6 | 2.908 | 455.2 | 33.21 | 114 |  | 48.8 | 12 | 115.5 | 28.9 | 8.42 | 92.2 | 37.3
110032.3 |  |  | 2500 | 127.1 | 55.8 | 61.3 | 31.1 | 31.3 | 0.07 | 107.1 | 11.5 | 69.7 | 70.1 | 36.7 | 0.985 | 102.8 | 435.2 | 396.2 | 69.7 | 639.7 | 2.873 | 455.2 | 33.29 | 114.1 |  | 48.8 | 12 | 115.6 | 28.9 | 8.42 | 92.1 | 37.4
110033.3 |  |  | 2500 | 127 | 55.8 | 61.3 | 31 | 31.3 | 0.056 | 107.1 | 11.5 | 69.7 | 70.1 | 36.8 | 0.987 | 102.8 | 435.2 | 396.1 | 69.7 | 639.8 | 2.906 | 454.4 | 33.13 | 114.2 |  | 48.7 | 12 | 115.5 | 28.9 | 8.42 | 92 | 37.4
110034.3 |  |  | 2501 | 127.3 | 55.8 | 61.3 | 31 | 31.3 | 0.04 | 107.3 | 11.5 | 69.6 | 70 | 36.8 | 0.988 | 102.9 | 435.4 | 396.2 | 69.7 | 639.9 | 2.94 | 454.4 | 34.01 | 114.3 |  | 48.7 | 12 | 115.4 | 28.9 | 8.42 | 92.4 | 37.4
110035.3 |  |  | 2502 | 128.8 | 55.6 | 61.3 | 31 | 31.2 | 0.013 | 107.7 | 11.5 | 69.6 | 70 | 36.9 | 0.991 | 102.8 | 435.9 | 396.1 | 69.8 | 639.9 | 3 | 455.3 | 35.25 | 114.2 |  | 48.7 | 12 | 115 | 28.9 | 8.42 | 93.4 | 37.4
110036.3 |  |  | 2499 | 130.3 | 55.8 | 61.2 | 31 | 31.3 | 0.028 | 107.6 | 11.5 | 69.6 | 70.1 | 36.9 | 0.988 | 102.9 | 436.2 | 396.2 | 69.8 | 640.1 | 2.972 | 456.6 | 33.74 | 114.3 |  | 48.6 | 12 | 114.7 | 28.9 | 8.43 | 93.7 | 37.3
110037.3 |  |  | 2498 | 131 | 55.7 | 61.3 | 31 | 31.3 | 0.048 | 107.5 | 11.5 | 69.6 | 70 | 36.9 | 0.989 | 102.9 | 436.2 | 396.3 | 69.8 | 640.2 | 2.992 | 456.7 | 33.65 | 114.2 |  | 48.6 | 12 | 114.5 | 28.9 | 8.44 | 93.6 | 37.1
110038.3 |  |  | 2500 | 130.2 | 55.6 | 61.3 | 31.1 | 31.3 | 0.036 | 107.5 | 11.5 | 69.5 | 70 | 36.9 | 0.985 | 102.9 | 436.5 | 396.1 | 69.8 | 640.4 | 2.962 | 455.2 | 33.92 | 114.1 |  | 48.6 | 12 | 114.3 | 28.9 | 8.44 | 93.5 | 36.8
110039.3 |  |  | 2499 | 129.5 | 55.6 | 61.3 | 31 | 31.3 | 0.054 | 107.2 | 11.5 | 69.5 | 70 | 36.9 | 0.989 | 102.8 | 436.1 | 395.9 | 69.8 | 640.6 | 2.95 | 454.6 | 32.88 | 114 |  | 48.5 | 12 | 114.2 | 28.9 | 8.43 | 93.2 | 36.4
110040.3 |  |  | 2499 | 129 | 55.6 | 61.3 | 31 | 31.3 | 0.062 | 107.1 | 11.5 | 69.5 | 70 | 37 | 0.991 | 102.9 | 436.8 | 396.2 | 69.8 | 640.7 | 2.997 | 454.6 | 33.73 | 114.1 |  | 48.4 | 12 | 114.8 | 28.9 | 8.43 | 93.1 | 36.1
110041.3 |  |  | 2501 | 128.3 | 55.6 | 61.3 | 31 | 31.3 | 0.048 | 107.1 | 11.5 | 69.5 | 70.1 | 37.2 | 0.99 | 102.9 | 437.1 | 396 | 69.8 | 640.9 | 2.94 | 455.8 | 33.64 | 114.1 |  | 48.4 | 12 | 114.8 | 28.9 | 8.43 | 93 | 35.7
110042.3 |  |  | 2500 | 127.4 | 55.6 | 61.3 | 31 | 31.3 | 0.061 | 107 | 11.5 | 69.5 | 70.1 | 37.1 | 0.99 | 102.9 | 437.6 | 395.9 | 69.8 | 641.1 | 2.942 | 456.1 | 32.9 | 114.1 |  | 48.4 | 12 | 115.3 | 28.9 | 8.43 | 92.6 | 35.3
110043.3 |  |  | 2500 | 126.6 | 55.5 | 61.3 | 31 | 31.3 | 0.05 | 107 | 11.5 | 69.5 | 70.1 | 37.1 | 0.988 | 102.9 | 438.4 | 396.1 | 69.8 | 641.3 | 2.962 | 455.7 | 33.43 | 114.1 |  | 48.3 | 12 | 115.9 | 28.9 | 8.42 | 92.5 | 34.8
110044.3 |  |  | 2500 | 126.1 | 55.5 | 61.3 | 31 | 31.3 | 0.071 | 106.9 | 11.5 | 69.5 | 70.1 | 37.1 | 0.988 | 102.9 | 438.8 | 396.2 | 69.8 | 641.4 | 2.991 | 454.7 | 32.75 | 114.2 |  | 48.4 | 12 | 115.9 | 28.9 | 8.42 | 92.2 | 34.4
110045.3 |  |  | 2500 | 126 | 55.4 | 61.3 | 31 | 31.3 | 0.06 | 106.9 | 11.5 | 69.5 | 70.1 | 37.1 | 0.987 | 102.8 | 438.5 | 395.9 | 69.8 | 641.4 | 2.985 | 454.4 | 32.96 | 114.2 |  | 48.3 | 12 | 115.6 | 28.9 | 8.42 | 92 | 34
110046.3 |  |  | 2500 | 126.3 | 55.4 | 61.3 | 31.1 | 31.3 | 0.065 | 106.9 | 11.5 | 69.5 | 70.1 | 36.9 | 0.986 | 102.8 | 438.6 | 395.8 | 69.8 | 641.4 | 2.929 | 454.9 | 33.28 | 114.2 |  | 48.3 | 12 | 115.5 | 28.9 | 8.42 | 92.1 | 33.7
110047.3 |  |  | 2499 | 126.6 | 55.4 | 61.4 | 31.1 | 31.3 | 0.038 | 107 | 11.5 | 69.5 | 70.2 | 36.7 | 0.99 | 102.8 | 438.7 | 395.7 | 69.8 | 641.4 | 2.911 | 455.4 | 33.6 | 114.2 |  | 48.3 | 12 | 115.3 | 28.9 | 8.41 | 92.2 | 33.4
110048.3 |  |  | 2499 | 127.2 | 55.3 | 61.3 | 31.1 | 31.4 | 0.063 | 106.8 | 11.5 | 69.5 | 70.3 | 36.5 | 0.992 | 102.8 | 438.5 | 395.7 | 69.8 | 641.6 | 2.9 | 454.9 | 32.99 | 114.3 |  | 48.2 | 12 | 115.4 | 28.9 | 8.42 | 92.3 | 33.2
110049.3 |  |  | 2500 | 126.9 | 55.3 | 61.4 | 31 | 31.4 | 0.05 | 106.8 | 11.5 | 69.5 | 70.3 | 36.4 | 0.991 | 102.8 | 438.5 | 395.5 | 69.9 | 641.6 | 2.881 | 454.3 | 33.28 | 114.3 |  | 48.2 | 12 | 115.1 | 28.9 | 8.42 | 92.2 | 33.1
110050.3 |  |  | 2500 | 127.1 | 55.3 | 61.4 | 31 | 31.4 | 0.046 | 106.8 | 11.5 | 69.5 | 70.2 | 36.3 | 0.99 | 102.8 | 438 | 395.4 | 69.9 | 641.7 | 2.876 | 453.8 | 33.41 | 114.3 |  | 48.2 | 12 | 115.2 | 28.9 | 8.42 | 92.3 | 32.9
110051.3 |  |  | 2500 | 127.3 | 55.2 | 61.3 | 31.1 | 31.4 | 0.043 | 106.7 | 11.5 | 69.4 | 70.2 | 36.1 | 0.988 | 102.8 | 437.8 | 395.7 | 69.9 | 641.8 | 2.916 | 455.5 | 33.34 | 114.3 |  | 48.2 | 12 | 115.6 | 28.9 | 8.42 | 92.5 | 32.9
110052.3 |  |  | 2500 | 128.1 | 55.2 | 61.3 | 31.1 | 31.4 | 0.037 | 106.7 | 11.5 | 69.4 | 70.2 | 35.9 | 0.988 | 102.8 | 437.4 | 395.6 | 69.9 | 641.9 | 2.944 | 454.8 | 33.64 | 114.3 |  | 48.1 | 12 | 115.6 | 28.9 | 8.42 | 92.7 | 32.8
110053.3 |  |  | 2500 | 129.2 | 55.1 | 61.4 | 31 | 31.4 | 0.023 | 106.8 | 11.5 | 69.4 | 70.2 | 35.7 | 0.988 | 102.8 | 436.8 | 395.4 | 69.9 | 641.9 | 2.965 | 454.5 | 34.27 | 114.3 |  | 48.1 | 12 | 115.8 | 28.9 | 8.42 | 93.1 | 32.7
110054.3 |  |  | 2500 | 130.2 | 55.2 | 61.4 | 31 | 31.4 | 0.028 | 106.8 | 11.5 | 69.4 | 70.1 | 35.7 | 0.991 | 102.8 | 436.2 | 395.7 | 69.9 | 641.9 | 3.007 | 453.7 | 34.28 | 114.4 |  | 48.1 | 11.9 | 115.9 | 28.9 | 8.43 | 93.5 | 32.6
110055.3 |  |  | 2499 | 130.7 | 55.2 | 61.4 | 31.1 | 31.4 | 0.039 | 106.8 | 11.5 | 69.4 | 70.1 | 35.6 | 0.99 | 102.8 | 436.1 | 395.7 | 69.9 | 642.1 | 2.988 | 454.1 | 34.27 | 114.4 |  | 48.1 | 11.9 | 115.6 | 28.9 | 8.43 | 93.5 | 32.6
110056.3 |  |  | 2499 | 130.3 | 55.1 | 61.4 | 31.1 | 31.4 | 0.036 | 106.8 | 11.5 | 69.4 | 70.1 | 35.5 | 0.987 | 102.8 | 436.1 | 395.7 | 69.9 | 642.1 | 2.977 | 454.7 | 33.64 | 114.4 |  | 47.9 | 12 | 115.5 | 28.9 | 8.44 | 93.4 | 32.6
110057.3 |  |  | 2500 | 129.2 | 55.1 | 61.4 | 31.1 | 31.4 | 0.055 | 106.7 | 11.5 | 69.4 | 70.1 | 35.4 | 0.986 | 102.8 | 435.8 | 395.6 | 69.9 | 642.2 | 2.955 | 456.6 | 33.43 | 114.5 |  | 48 | 12 | 115.7 | 28.9 | 8.43 | 93.1 | 32.6
110058.3 |  |  | 2501 | 128.1 | 55.1 | 61.4 | 31 | 31.5 | 0.056 | 106.8 | 11.5 | 69.4 | 70.1 | 35.4 | 0.987 | 102.8 | 435.2 | 395.6 | 70 | 642.3 | 2.898 | 456 | 33.31 | 114.5 |  | 47.9 | 11.9 | 115.3 | 28.9 | 8.43 | 92.6 | 32.5
110059.3 |  |  | 2500 | 127 | 55.1 | 61.4 | 31 | 31.5 | 0.062 | 106.8 | 11.5 | 69.5 | 70.1 | 35.3 | 0.987 | 102.8 | 435.2 | 395.6 | 70 | 642.4 | 2.859 | 454.7 | 32.84 | 114.4 |  | 47.8 | 11.9 | 114.9 | 28.9 | 8.43 | 92.2 | 32.4
110060.3 |  |  | 2501 | 126.9 | 55.1 | 61.4 | 31 | 31.6 | 0.056 | 106.9 | 11.4 | 69.4 | 70.1 | 35.3 | 0.989 | 102.8 | 434.8 | 395.5 | 69.9 | 642.6 | 2.873 | 454.9 | 33.42 | 114.3 |  | 47.9 | 12 | 114.8 | 28.9 | 8.42 | 92.4 | 32.4
110061.3 |  |  | 2500 | 127.1 | 55 | 61.4 | 31 | 31.5 | 0.061 | 106.9 | 11.5 | 69.5 | 70.1 | 35.3 | 0.986 | 102.8 | 434.7 | 395.6 | 69.9 | 642.6 | 2.885 | 454.8 | 33.31 | 114.3 |  | 47.8 | 12 | 114.6 | 28.9 | 8.42 | 92.2 | 32.3
110062.3 |  |  | 2500 | 127.6 | 55 | 61.4 | 31.1 | 31.5 | 0.049 | 107.1 | 11.5 | 69.5 | 70.1 | 35.2 | 0.987 | 102.8 | 434.9 | 395.4 | 69.9 | 642.7 | 2.876 | 456.4 | 33.15 | 114.3 |  | 47.8 | 12 | 114.8 | 28.8 | 8.41 | 92.3 | 32.2
110063.3 |  |  | 2499 | 127.2 | 54.9 | 61.4 | 31 | 31.6 | 0.053 | 107 | 11.5 | 69.5 | 70.1 | 35.2 | 0.988 | 102.8 | 434.9 | 395.4 | 69.9 | 642.7 | 2.872 | 455.7 | 33.01 | 114.3 |  | 47.8 | 12 | 115.2 | 28.9 | 8.41 | 92.3 | 32.1
110064.3 |  |  | 2499 | 127.2 | 54.9 | 61.4 | 31 | 31.5 | 0.045 | 107.1 | 11.5 | 69.5 | 70 | 35.2 | 0.988 | 102.8 | 434.8 | 395.4 | 69.9 | 642.8 | 2.919 | 457 | 33.3 | 114.3 |  | 47.7 | 12 | 115.4 | 28.9 | 8.41 | 92.3 | 32
110065.3 |  |  | 2500 | 127.1 | 54.9 | 61.4 | 31.1 | 31.6 | 0.061 | 107 | 11.5 | 69.5 | 70 | 35.1 | 0.986 | 102.8 | 434.6 | 395.2 | 69.9 | 642.8 | 2.876 | 454.3 | 33 | 114.3 |  | 47.7 | 12 | 115.4 | 28.9 | 8.41 | 92.2 | 31.9
110066.3 |  |  | 2500 | 127.1 | 54.8 | 61.3 | 31.1 | 31.6 | 0.054 | 107.1 | 11.5 | 69.5 | 70.1 | 34.9 | 0.99 | 102.8 | 435.1 | 395.2 | 69.9 | 642.9 | 2.857 | 455.4 | 33.22 | 114.3 |  | 47.7 | 12 | 115.7 | 28.9 | 8.41 | 92.3 | 31.8
110067.3 |  |  | 2500 | 127.1 | 54.8 | 61.3 | 31.1 | 31.6 | 0.06 | 107.1 | 11.5 | 69.5 | 70.1 | 34.9 | 0.989 | 102.9 | 435.5 | 395.2 | 69.9 | 642.9 | 2.886 | 455.9 | 33.01 | 114.5 |  | 47.7 | 12 | 116.1 | 28.9 | 8.42 | 92.4 | 31.7
110068.3 |  |  | 2501 | 127.2 | 54.8 | 61.4 | 31 | 31.6 | 0.048 | 107.1 | 11.5 | 69.5 | 70.1 | 34.9 | 0.989 | 102.8 | 436.4 | 395.5 | 69.9 | 642.9 | 2.891 | 455.8 | 33.28 | 114.4 |  | 47.6 | 12 | 116 | 28.8 | 8.42 | 92.6 | 31.6
110069.3 |  |  | 2501 | 128.1 | 54.8 | 61.4 | 31.1 | 31.6 | 0.028 | 107.3 | 11.5 | 69.5 | 70.1 | 34.8 | 0.99 | 102.9 | 437 | 395.3 | 69.9 | 643 | 2.938 | 455.1 | 34.17 | 114.6 |  | 47.6 | 12 | 115.8 | 28.8 | 8.42 | 93.2 | 31.3
110070.3 |  |  | 2500 | 129.4 | 54.8 | 61.4 | 31.1 | 31.6 | 0.016 | 107.4 | 11.5 | 69.5 | 70.1 | 34.8 | 0.987 | 102.9 | 437.2 | 395.2 | 69.9 | 643.1 | 2.934 | 454.6 | 34.25 | 114.6 |  | 47.6 | 12 | 115.3 | 28.8 | 8.43 | 93.8 | 31.2
110071.3 |  |  | 2500 | 130.5 | 54.8 | 61.4 | 31 | 31.6 | 0.024 | 107.3 | 11.5 | 69.5 | 70.1 | 34.7 | 0.987 | 102.9 | 437.7 | 395.2 | 69.9 | 643.2 | 2.906 | 455.5 | 34.1 | 114.6 |  | 47.6 | 12 | 115.3 | 28.8 | 8.43 | 93.9 | 31.1
110072.3 |  |  | 2500 | 130.6 | 54.7 | 61.4 | 31.1 | 31.6 | 0.034 | 107.2 | 11.5 | 69.5 | 70.1 | 34.7 | 0.986 | 102.9 | 437.9 | 395.2 | 69.9 | 643.3 | 2.894 | 455.9 | 34.18 | 114.5 |  | 47.6 | 12 | 115.2 | 28.8 | 8.44 | 93.7 | 30.9
110073.3 |  |  | 2500 | 129.7 | 54.8 | 61.4 | 31.1 | 31.6 | 0.041 | 107.1 | 11.5 | 69.6 | 70.1 | 34.7 | 0.99 | 102.9 | 438.1 | 395.2 | 69.9 | 643.5 | 2.884 | 455.9 | 33.32 | 114.5 |  | 47.6 | 12 | 115.1 | 28.8 | 8.45 | 93.4 | 30.8
110074.3 |  |  | 2500 | 128.6 | 54.7 | 61.4 | 31.1 | 31.6 | 0.057 | 107 | 11.5 | 69.6 | 70.1 | 34.6 | 0.989 | 102.9 | 438.1 | 395.2 | 69.9 | 643.6 | 2.847 | 455.1 | 33.43 | 114.4 |  | 47.5 | 12 | 115.3 | 28.9 | 8.45 | 93 | 30.7
110075.3 |  |  | 2500 | 127.2 | 54.7 | 61.4 | 31.1 | 31.6 | 0.066 | 106.8 | 11.5 | 69.6 | 70 | 34.4 | 0.987 | 102.9 | 438.2 | 395.3 | 70 | 643.7 | 2.829 | 453.9 | 33.35 | 114.4 |  | 47.5 | 12 | 115.5 | 28.8 | 8.44 | 92.4 | 30.5
110076.3 |  |  | 2500 | 126.3 | 54.6 | 61.4 | 31.1 | 31.6 | 0.048 | 106.8 | 11.5 | 69.6 | 70 | 34.4 | 0.988 | 102.9 | 438.6 | 395.7 | 69.9 | 643.8 | 2.815 | 453.4 | 33.68 | 114.5 |  | 47.4 | 12 | 115.7 | 28.8 | 8.43 | 92.2 | 30.4
110077.3 |  |  | 2500 | 126.1 | 54.6 | 61.3 | 31.1 | 31.6 | 0.059 | 106.8 | 11.5 | 69.6 | 69.9 | 34.3 | 0.99 | 102.9 | 438 | 395.3 | 69.9 | 643.8 | 2.856 | 455.2 | 33.31 | 114.5 |  | 47.4 | 12 | 115.9 | 28.8 | 8.43 | 92.1 | 30.2
110078.3 |  |  | 2500 | 126.5 | 54.6 | 61.4 | 31.1 | 31.6 | 0.04 | 106.8 | 11.5 | 69.7 | 69.9 | 34.2 | 0.989 | 102.9 | 438.3 | 395.7 | 69.9 | 643.8 | 2.893 | 455.7 | 34.01 | 114.5 |  | 47.4 | 12 | 115.7 | 28.8 | 8.42 | 92.2 | 30.1
110079.3 |  |  | 2499 | 127.5 | 54.6 | 61.4 | 31.1 | 31.6 | 0.05 | 106.8 | 11.5 | 69.7 | 70 | 34.2 | 0.988 | 102.8 | 437.7 | 395.4 | 70 | 643.8 | 2.944 | 455.3 | 33.52 | 114.5 |  | 47.4 | 12 | 115.5 | 28.8 | 8.42 | 92.4 | 30
110080.3 |  |  | 2499 | 127.9 | 54.6 | 61.4 | 31.1 | 31.6 | 0.069 | 106.7 | 11.5 | 69.7 | 70 | 34.1 | 0.987 | 102.9 | 437.4 | 395.3 | 70 | 643.8 | 2.938 | 453.9 | 33.03 | 114.5 |  | 47.3 | 12 | 115.5 | 28.8 | 8.42 | 92.3 | 29.9
110081.3 |  |  | 2499 | 127.8 | 54.5 | 61.4 | 31.1 | 31.6 | 0.06 | 106.7 | 11.5 | 69.7 | 70.1 | 34.1 | 0.989 | 102.8 | 437.4 | 395.5 | 70 | 643.9 | 2.944 | 454 | 33.14 | 114.4 |  | 47.3 | 11.9 | 115.1 | 28.9 | 8.42 | 92.2 | 29.9
110082.3 |  |  | 2499 | 127.2 | 54.5 | 61.4 | 31.1 | 31.6 | 0.07 | 106.6 | 11.5 | 69.7 | 70.1 | 34.1 | 0.988 | 102.8 | 437.3 | 395.7 | 70 | 643.9 | 2.951 | 453.8 | 33.03 | 114.4 |  | 47.3 | 11.9 | 115 | 28.8 | 8.42 | 92.1 | 29.8
110083.3 |  |  | 2499 | 126.7 | 54.5 | 61.4 | 31.1 | 31.6 | 0.068 | 106.6 | 11.5 | 69.7 | 70.1 | 33.9 | 0.989 | 102.8 | 436.8 | 395.2 | 70.1 | 643.9 | 2.954 | 455.4 | 33.04 | 114.4 |  | 47.3 | 11.9 | 114.9 | 28.8 | 8.42 | 91.9 | 29.7
110084.3 |  |  | 2501 | 126.4 | 54.5 | 61.4 | 31.1 | 31.6 | 0.049 | 106.7 | 11.5 | 69.7 | 70 | 33.9 | 0.991 | 102.8 | 436.5 | 395.4 | 70 | 643.9 | 2.935 | 455.6 | 33.18 | 114.3 |  | 47.3 | 11.9 | 114.9 | 28.8 | 8.42 | 91.9 | 29.6
110085.3 |  |  | 2502 | 126.8 | 54.4 | 61.4 | 31.2 | 31.7 | 0.021 | 106.9 | 11.5 | 69.7 | 70 | 33.8 | 0.992 | 102.8 | 435.5 | 395.4 | 70 | 644.1 | 2.937 | 454.9 | 34.26 | 114.3 |  | 47.3 | 11.9 | 115 | 28.8 | 8.41 | 92.4 | 29.6
110086.3 |  |  | 2501 | 127.9 | 54.4 | 61.4 | 31.2 | 31.7 | 0.023 | 107 | 11.5 | 69.7 | 70 | 33.8 | 0.988 | 102.8 | 434.8 | 395.2 | 70 | 644.1 | 2.957 | 454.4 | 34.34 | 114.3 |  | 47.2 | 12 | 115.3 | 28.8 | 8.41 | 92.7 | 29.6
110087.3 |  |  | 2501 | 129.7 | 54.4 | 61.4 | 31.2 | 31.7 | 0.019 | 107.2 | 11.5 | 69.6 | 70 | 33.7 | 0.99 | 102.8 | 434.7 | 395.4 | 70 | 644.1 | 2.984 | 455.4 | 34.54 | 114.4 |  | 47.2 | 12 | 115.6 | 28.8 | 8.42 | 93.3 | 29.4
110088.3 |  |  | 2500 | 130.4 | 54.4 | 61.4 | 31.1 | 31.7 | 0.037 | 107.1 | 11.5 | 69.6 | 70 | 33.7 | 0.989 | 102.8 | 434.4 | 395.2 | 70 | 644.2 | 2.982 | 456.1 | 34.15 | 114.4 |  | 47.2 | 12 | 115.7 | 28.8 | 8.42 | 93.4 | 29.4
110089.3 |  |  | 2500 | 130.1 | 54.4 | 61.4 | 31.2 | 31.7 | 0.035 | 107.2 | 11.5 | 69.6 | 70 | 33.6 | 0.989 | 102.8 | 434.6 | 395.2 | 70 | 644.2 | 2.968 | 455.9 | 33.62 | 114.4 |  | 47.2 | 12 | 115.5 | 28.8 | 8.43 | 93.4 | 29.3
110090.3 |  |  | 2499 | 129.2 | 54.4 | 61.4 | 31.1 | 31.7 | 0.052 | 107.1 | 11.5 | 69.6 | 70 | 33.6 | 0.989 | 102.8 | 434.7 | 395.2 | 70 | 644.3 | 2.978 | 454.5 | 33.09 | 114.5 |  | 47.2 | 12 | 115.3 | 28.8 | 8.43 | 93.2 | 29.2
110091.3 |  |  | 2501 | 128.2 | 54.4 | 61.4 | 31.2 | 31.7 | 0.032 | 107.3 | 11.5 | 69.5 | 69.9 | 33.5 | 0.991 | 102.8 | 434.9 | 395.2 | 70 | 644.3 | 2.955 | 455 | 34.2 | 114.5 |  | 47.2 | 12 | 115.2 | 28.8 | 8.43 | 93.2 | 29.1
110092.3 |  |  | 2499 | 127.6 | 54.4 | 61.5 | 31.1 | 31.7 | 0.058 | 107.1 | 11.5 | 69.5 | 69.9 | 33.4 | 0.989 | 102.8 | 435 | 395.1 | 70.1 | 644.4 | 2.979 | 455.6 | 32.94 | 114.4 |  | 47.2 | 12 | 115.2 | 28.8 | 8.42 | 92.8 | 29
110093.3 |  |  | 2500 | 126.9 | 54.4 | 61.5 | 31.2 | 31.7 | 0.051 | 107.1 | 11.5 | 69.5 | 70 | 33.3 | 0.987 | 102.8 | 435.2 | 395.2 | 70.1 | 644.4 | 2.971 | 457.2 | 33.67 | 114.4 |  | 47.2 | 12 | 115.2 | 28.8 | 8.42 | 92.4 | 28.9
110094.3 |  |  | 2500 | 126.7 | 54.3 | 61.5 | 31.2 | 31.7 | 0.068 | 107.1 | 11.5 | 69.5 | 70 | 33.2 | 0.987 | 102.8 | 435.5 | 395.2 | 70 | 644.4 | 2.895 | 455 | 33.17 | 114.4 |  | 47.1 | 12 | 115.1 | 28.8 | 8.41 | 92.4 | 28.8
110095.3 |  |  | 2500 | 126.6 | 54.3 | 61.4 | 31.2 | 31.7 | 0.063 | 107.1 | 11.5 | 69.5 | 70 | 33.1 | 0.988 | 102.8 | 435.8 | 395.1 | 70 | 644.6 | 2.883 | 455.3 | 33.46 | 114.3 |  | 47.1 | 12 | 114.9 | 28.8 | 8.41 | 92.2 | 28.7
110096.3 |  |  | 2500 | 126.5 | 54.3 | 61.5 | 31.2 | 31.7 | 0.064 | 107.1 | 11.5 | 69.5 | 70.1 | 33.1 | 0.99 | 102.8 | 436 | 395 | 70 | 644.6 | 2.907 | 454.3 | 33.04 | 114.3 |  | 47.1 | 11.9 | 114.9 | 28.8 | 8.41 | 92.1 | 28.7
110097.3 |  |  | 2501 | 126.6 | 54.3 | 61.4 | 31.2 | 31.7 | 0.035 | 107.2 | 11.5 | 69.5 | 70.1 | 33.1 | 0.99 | 102.8 | 436.7 | 395.1 | 70 | 644.6 | 2.918 | 454.3 | 33.58 | 114.3 |  | 47.1 | 11.9 | 114.9 | 28.8 | 8.41 | 92.4 | 28.6
110098.3 |  |  | 2498 | 127.3 | 54.2 | 61.5 | 31.2 | 31.8 | 0.036 | 107.3 | 11.5 | 69.5 | 70.1 | 33 | 0.991 | 102.8 | 436.7 | 395.1 | 70 | 644.6 | 2.917 | 455.9 | 33.62 | 114.3 |  | 47.1 | 11.9 | 115.2 | 28.8 | 8.41 | 92.8 | 28.4
110099.3 |  |  | 2499 | 127.9 | 54.2 | 61.4 | 31.2 | 31.7 | 0.049 | 107.2 | 11.5 | 69.5 | 70 | 32.9 | 0.99 | 102.8 | 436.5 | 395.1 | 70 | 644.7 | 2.902 | 456.9 | 33.26 | 114.3 |  | 47 | 12 | 115.2 | 28.8 | 8.41 | 92.8 | 28.4
110100.3 |  |  | 2501 | 128 | 54.2 | 61.5 | 31.2 | 31.8 | 0.057 | 107.2 | 11.5 | 69.5 | 70 | 32.9 | 0.986 | 102.8 | 436.9 | 394.9 | 70 | 644.7 | 2.878 | 455.6 | 33.35 | 114.3 |  | 47 | 12 | 115 | 28.8 | 8.41 | 92.7 | 28.3
110130.3 |  |  | 2499 | 128.5 | 53.8 | 61.6 | 31.4 | 31.9 | 0.06 | 106.9 | 11.6 | 69.7 | 68.8 | 31.3 | 0.988 | 102.9 | 438.1 | 395 | 70.1 | 646 | 2.907 | 455.7 | 33.09 | 114.2 |  | 46.5 | 12 | 114.5 | 28.8 | 8.47 | 92.6 | 26.3
110160.3 |  |  | 2501 | 127 | 53.3 | 61.7 | 31.1 | 32.1 | 0.022 | 106.9 | 11.6 | 69.5 | 69.9 | 30.9 | 0.99 | 102.8 | 437.4 | 394.9 | 70.2 | 646.8 | 2.977 | 455.3 | 33.97 | 114.2 |  | 46.1 | 12 | 114.5 | 28.9 | 8.48 | 92.7 | 28.1
110190.3 |  |  | 2499 | 128.8 | 53.2 | 62.3 | 30.8 | 32.2 | 0.058 | 106.8 | 11.6 | 69.8 | 70 | 31.7 | 0.989 | 102.8 | 434.2 | 392.3 | 70.3 | 647 | 2.943 | 453.8 | 33.72 | 114.5 |  | 46 | 12.1 | 115.5 | 28.9 | 8.51 | 93.1 | 29.9
110220.3 |  |  | 2501 | 129 | 53.3 | 63.3 | 30.7 | 32.3 | 0.019 | 107 | 11.6 | 69.5 | 69.9 | 32.8 | 0.988 | 102.8 | 430.9 | 389.7 | 70.8 | 647.1 | 2.938 | 453.5 | 34.34 | 114.5 |  | 46.3 | 12 | 115.3 | 29 | 8.49 | 93.5 | 31.8
110250.3 |  |  | 2500 | 127.3 | 54 | 64.4 | 30.4 | 32.4 | 0.048 | 106.8 | 11.6 | 69.6 | 69.8 | 34 | 0.989 | 102.8 | 427.8 | 386 | 71.4 | 647.7 | 2.96 | 454.9 | 33.58 | 114.5 |  | 46.8 | 12.1 | 115.1 | 29 | 8.48 | 92.5 | 33.7
110280.3 |  |  | 2500 | 127.4 | 54.7 | 65.6 | 30.2 | 32.4 | 0.047 | 107 | 11.6 | 69.8 | 70 | 35.4 | 0.988 | 102.8 | 422.7 | 380.9 | 72.3 | 648.4 | 2.755 | 455.7 | 33.41 | 114.4 |  | 47.7 | 12 | 114.9 | 29 | 8.44 | 92.3 | 35.7
110310.3 |  |  | 2500 | 127.1 | 55.9 | 66.8 | 30.3 | 32.4 | 0.046 | 107.1 | 11.6 | 69.6 | 69.9 | 37.1 | 0.99 | 102.8 | 420.2 | 377.5 | 73.2 | 649.1 | 2.75 | 456.3 | 33.29 | 114.5 |  | 48.9 | 12 | 115.5 | 28.9 | 8.41 | 92.7 | 37.5
110340.3 |  |  | 2499 | 129.1 | 57.3 | 68.2 | 30.5 | 32.5 | 0.035 | 107.3 | 11.5 | 69.9 | 69.9 | 38.4 | 0.989 | 102.9 | 416.4 | 371.9 | 74.1 | 649.7 | 2.716 | 455.7 | 34.05 | 114.6 |  | 50.4 | 12 | 114.7 | 28.9 | 8.4 | 93.1 | 39.2
110370.3 |  |  | 2500 | 127.9 | 58.8 | 69.3 | 30.7 | 32.5 | 0.041 | 107.3 | 11.5 | 69.5 | 70.2 | 40.2 | 0.985 | 102.9 | 413.8 | 366.7 | 75.1 | 650.1 | 2.719 | 454.2 | 34.14 | 114.7 |  | 52.1 | 12 | 115.9 | 28.9 | 8.36 | 93.1 | 41
110400.3 |  |  | 2499 | 127.3 | 60.4 | 70.5 | 30.8 | 32.5 | 0.06 | 107.1 | 11.5 | 69.8 | 70.9 | 41.6 | 0.987 | 102.8 | 409.7 | 360.9 | 76 | 650.8 | 2.561 | 454.9 | 32.87 | 114.5 |  | 53.9 | 12 | 115.1 | 28.9 | 8.36 | 92.6 | 42.6
110430.3 |  |  | 2500 | 127.7 | 62 | 71.4 | 30.6 | 32.4 | 0.056 | 107.1 | 11.6 | 69.7 | 70.7 | 43.2 | 0.989 | 102.8 | 407.1 | 355.4 | 77.1 | 651.8 | 2.572 | 455.2 | 33.41 | 114.5 |  | 55.3 | 12 | 115.5 | 29.1 | 8.37 | 92.5 | 44.4
110460.3 |  |  | 2501 | 126.9 | 63.1 | 72.4 | 30.2 | 32.4 | 0.08 | 106.8 | 11.6 | 69.5 | 70.3 | 44.4 | 0.99 | 102.8 | 403.1 | 350.3 | 77.9 | 652.6 | 2.577 | 455.9 | 32.84 | 114.6 |  | 56.2 | 12 | 115.1 | 29.1 | 8.36 | 92.5 | 45.9
110490.3 |  |  | 2500 | 130.1 | 63.7 | 73.5 | 30.1 | 32.4 | 0.037 | 107 | 11.6 | 69.8 | 69.2 | 45.5 | 0.99 | 102.8 | 399.3 | 345.8 | 78.9 | 653.1 | 2.64 | 455.4 | 34.26 | 114.6 |  | 56.5 | 12 | 116 | 29.2 | 8.35 | 93.7 | 47.6
110520.3 |  |  | 2501 | 127.6 | 64.1 | 74.6 | 29.8 | 32.3 | 0.028 | 106.9 | 11.6 | 69.4 | 68.6 | 46.4 | 0.99 | 102.8 | 393.8 | 340.4 | 79.8 | 653.5 | 2.594 | 454.1 | 34.11 | 114.6 |  | 56.9 | 12 | 115 | 29.1 | 8.32 | 92.9 | 49.1
110550.3 |  |  | 2500 | 127.1 | 64.3 | 75.4 | 29.8 | 32.3 | 0.07 | 106.7 | 11.6 | 69.8 | 69.8 | 47.3 | 0.985 | 102.8 | 390.2 | 336.2 | 80.7 | 654.3 | 2.638 | 453.5 | 32.92 | 114.6 |  | 57.2 | 12 | 115.4 | 29.1 | 8.27 | 92.2 | 50.6
110580.3 |  |  | 2500 | 126.7 | 64.9 | 76.5 | 30.1 | 32.2 | 0.053 | 106.7 | 11.6 | 69.6 | 69.7 | 48.2 | 0.992 | 102.8 | 386.5 | 332.3 | 81.6 | 654.4 | 2.644 | 455.1 | 33.64 | 114.6 |  | 58 | 12 | 115.7 | 29.1 | 8.25 | 92.3 | 52.2
110610.3 |  |  | 2499 | 129.2 | 66.2 | 77.5 | 30.3 | 32.2 | 0.072 | 106.7 | 11.6 | 69.7 | 69.8 | 49.3 | 0.99 | 102.8 | 381.7 | 327.3 | 82.5 | 654.8 | 2.637 | 456.2 | 32.7 | 114.5 |  | 59.3 | 12 | 115 | 29.1 | 8.26 | 93.1 | 53.6
110640.3 |  |  | 2501 | 129.3 | 67.3 | 78.3 | 30.6 | 32.1 | 0.035 | 107.2 | 11.6 | 69.8 | 71.2 | 50 | 0.993 | 102.9 | 378.4 | 323.1 | 83.4 | 654.8 | 2.587 | 455.4 | 34.39 | 114.7 |  | 60.6 | 12 | 114.9 | 29 | 8.25 | 93.5 | 55
110670.3 |  |  | 2500 | 127 | 68.5 | 79.5 | 30.6 | 32.1 | 0.069 | 106.9 | 11.6 | 69.4 | 70.4 | 51.1 | 0.99 | 102.9 | 374 | 317.8 | 84.3 | 655.5 | 2.56 | 454.5 | 32.58 | 114.7 |  | 61.6 | 12 | 115.6 | 29.1 | 8.25 | 92.4 | 56.6
110700.3 |  |  | 2500 | 126.6 | 69.1 | 80.3 | 30.4 | 32 | 0.057 | 107.2 | 11.6 | 69.8 | 69.8 | 52.1 | 0.989 | 102.8 | 371.7 | 313.4 | 85.3 | 655.8 | 2.477 | 454.3 | 32.91 | 114.6 |  | 62 | 12 | 114.9 | 29.1 | 8.25 | 92.5 | 57.8
110730.3 |  |  | 2499 | 127 | 69.4 | 81.2 | 30.1 | 32 | 0.075 | 107.1 | 11.6 | 69.5 | 71.6 | 53.2 | 0.988 | 102.9 | 369.4 | 309.1 | 86.1 | 656.4 | 2.491 | 455 | 32.52 | 114.8 |  | 62.4 | 12 | 115.4 | 29.1 | 8.26 | 92.5 | 59.2
110760.3 |  |  | 2500 | 128.6 | 69.9 | 82.5 | 29.9 | 31.9 | 0.047 | 107.2 | 11.6 | 69.7 | 70.8 | 54.2 | 0.99 | 102.8 | 367.8 | 305.4 | 86.8 | 656.7 | 2.623 | 455.9 | 33.25 | 114.7 |  | 62.8 | 12 | 115.6 | 29.2 | 8.28 | 93.5 | 60.6
110790.3 |  |  | 2502 | 128.9 | 70.8 | 83.4 | 29.7 | 31.9 | 0.012 | 107.3 | 11.6 | 69.8 | 70.3 | 54.7 | 0.994 | 102.8 | 365.5 | 301.8 | 87.6 | 657 | 2.69 | 456 | 34.97 | 114.5 |  | 63.8 | 12 | 115.7 | 29.1 | 8.22 | 93.6 | 61.9
110820.3 |  |  | 2499 | 126.6 | 71.9 | 84.1 | 29.8 | 31.9 | 0.064 | 106.9 | 11.6 | 69.5 | 70.1 | 55.7 | 0.989 | 102.8 | 362.6 | 298.1 | 88.3 | 657.2 | 2.552 | 454.2 | 33.14 | 114.5 |  | 65 | 12 | 115 | 29.1 | 8.18 | 92.4 | 63.2
110850.3 |  |  | 2501 | 126.2 | 73.2 | 84.9 | 30.1 | 31.9 | 0.061 | 106.8 | 11.5 | 69.8 | 70.4 | 56.9 | 0.989 | 102.8 | 358.1 | 294 | 89.2 | 657.8 | 2.506 | 453.4 | 33.42 | 114.8 |  | 66.3 | 12 | 115.9 | 28.9 | 8.16 | 92.4 | 64.4
110880.3 |  |  | 2499 | 128.5 | 74.2 | 85.7 | 30.4 | 31.8 | 0.049 | 106.8 | 11.4 | 69.5 | 68.7 | 57.8 | 0.988 | 102.8 | 355.2 | 290.1 | 89.9 | 658.3 | 2.486 | 453.5 | 33.45 | 114.6 |  | 67.1 | 12 | 115.1 | 28.9 | 8.17 | 93.2 | 65.6
110910.3 |  |  | 2498 | 130.2 | 74.6 | 86.7 | 30.6 | 31.8 | 0.045 | 106.8 | 11.3 | 69.8 | 70.1 | 58.2 | 0.988 | 102.8 | 350.7 | 286.5 | 90.8 | 658.4 | 2.462 | 454.5 | 33.46 | 114.7 |  | 67.4 | 12 | 115.4 | 28.9 | 8.19 | 93.7 | 66.8
110940.3 |  |  | 2502 | 127.9 | 74.8 | 87.6 | 30.4 | 31.8 | 0.019 | 107.1 | 11.2 | 69.8 | 70.4 | 59.1 | 0.993 | 102.8 | 347.7 | 283.4 | 91.6 | 658.9 | 2.537 | 455.8 | 34.73 | 114.7 |  | 67.8 | 12 | 116 | 28.9 | 8.19 | 93.6 | 67.9
110970.3 |  |  | 2501 | 126.5 | 75.7 | 88.2 | 30.2 | 31.9 | 0.054 | 106.9 | 11.2 | 69.6 | 70 | 59.8 | 0.99 | 102.9 | 344.8 | 280.1 | 92.2 | 659.4 | 2.424 | 455.6 | 33.54 | 114.7 |  | 68.7 | 12 | 115.3 | 29 | 8.19 | 92.4 | 69.2
111000.3 |  |  | 2499 | 126.7 | 76.7 | 89 | 29.9 | 31.9 | 0.059 | 106.9 | 11.2 | 69.8 | 70.1 | 60.7 | 0.989 | 102.9 | 342.3 | 277 | 92.8 | 659.5 | 2.366 | 454.1 | 33.47 | 114.8 |  | 69.8 | 12 | 115.3 | 29 | 8.21 | 92.7 | 70.3
111030.3 |  |  | 2500 | 129.5 | 77.9 | 89.7 | 29.8 | 32 | 0.047 | 107.1 | 11.2 | 69.6 | 69.9 | 61.4 | 0.988 | 102.9 | 339.6 | 273.7 | 93.5 | 660.3 | 2.392 | 454.4 | 33.35 | 114.8 |  | 70.9 | 12 | 116.4 | 29.1 | 8.19 | 93.6 | 71.4
111060.3 |  |  | 2500 | 129 | 78.8 | 90.3 | 29.9 | 32 | 0.023 | 107.4 | 11.2 | 69.8 | 69.8 | 62.3 | 0.987 | 102.9 | 337.4 | 270.1 | 94.3 | 660.5 | 2.338 | 455.5 | 34.04 | 114.8 |  | 71.7 | 12 | 115.9 | 29 | 8.14 | 93.9 | 72.5
111090.4 |  |  | 2502 | 126.6 | 79.1 | 91.1 | 30.2 | 32 | 0.047 | 107.2 | 11.3 | 69.7 | 70.1 | 63.3 | 0.99 | 102.9 | 335.1 | 267.3 | 94.9 | 661.5 | 2.321 | 456.2 | 33.6 | 114.7 |  | 72 | 12 | 116.2 | 28.9 | 8.09 | 93 | 73.6
111120.4 |  |  | 2501 | 128.1 | 79.8 | 91.7 | 30.5 | 32 | 0.04 | 107.3 | 11.3 | 69.8 | 69.9 | 64.1 | 0.988 | 102.9 | 333.5 | 264.9 | 95.4 | 661.7 | 2.256 | 454.5 | 33.37 | 114.6 |  | 72.7 | 12 | 114.7 | 28.8 | 8.1 | 93.4 | 74.7
111150.4 |  |  | 2500 | 129 | 80.8 | 92.4 | 30.8 | 32 | 0.042 | 107.3 | 11.3 | 69.9 | 70 | 64.8 | 0.989 | 102.9 | 331.6 | 261.9 | 96.1 | 662.3 | 2.268 | 454 | 33.67 | 114.7 |  | 73.8 | 12 | 115 | 28.8 | 8.15 | 94 | 75.7
111180.4 |  |  | 2502 | 127.7 | 82.1 | 93.1 | 30.8 | 32 | 0.02 | 107.3 | 11.3 | 69.6 | 69.8 | 65.8 | 0.99 | 102.9 | 330.9 | 259.3 | 96.7 | 662.9 | 2.267 | 454.8 | 34.31 | 114.9 |  | 75.2 | 12 | 115.9 | 28.8 | 8.14 | 93.7 | 76.9
111210.4 |  |  | 2499 | 128 | 82.7 | 93.7 | 30.6 | 32 | 0.059 | 107 | 11.2 | 69.8 | 70.1 | 66.6 | 0.989 | 102.9 | 328.8 | 256.3 | 97.3 | 663.9 | 2.217 | 454.9 | 33.43 | 114.8 |  | 75.7 | 12 | 117 | 28.8 | 8.14 | 93.1 | 77.9
111240.4 |  |  | 2500 | 127.3 | 82.9 | 94.4 | 30.2 | 32 | 0.066 | 106.9 | 11.2 | 69.7 | 69.9 | 67.3 | 0.99 | 102.8 | 325.7 | 253.1 | 98 | 664.8 | 2.132 | 455.9 | 33.38 | 114.8 |  | 75.8 | 12 | 115.3 | 28.8 | 8.14 | 93 | 78.9
111270.4 |  |  | 2500 | 127 | 83.7 | 94.9 | 30.1 | 32.1 | 0.055 | 106.8 | 11.2 | 69.8 | 70.7 | 68.1 | 0.99 | 102.9 | 322.7 | 250.6 | 98.6 | 665.4 | 2.162 | 455.4 | 33.09 | 114.9 |  | 76.8 | 12 | 115.8 | 28.9 | 8.13 | 93.2 | 79.9
111330.3 |  |  | 2500 | 129.4 | 85.7 | 96.1 | 29.7 | 32.1 | 0.021 | 107 | 11.1 | 69.4 | 70.2 | 68.8 | 0.987 | 102.9 | 316.1 | 244.8 | 99.9 | 666.7 | 2.049 | 453.7 | 34.5 | 114.9 |  | 78.5 | 12 | 116.1 | 28.7 | 8.09 | 94.1 | 81.9
111360.3 |  |  | 2500 | 127.6 | 85.1 | 96.7 | 29.9 | 31.9 | 0.052 | 106.8 | 11.2 | 69.8 | 70.5 | 69.4 | 0.991 | 102.9 | 314.3 | 242.4 | 100.4 | 667.3 | 1.953 | 454.6 | 33.46 | 114.9 |  | 77.7 | 12 | 115.8 | 28.7 | 8.07 | 92.9 | 82.8
111390.3 |  |  | 2500 | 126.6 | 84.6 | 97.4 | 30.3 | 32.1 | 0.052 | 107 | 11.2 | 69.6 | 70.1 | 70.2 | 0.987 | 102.9 | 312.9 | 240.8 | 100.9 | 667.3 | 1.865 | 455.9 | 33.17 | 115.1 |  | 77.1 | 12 | 117.1 | 28.7 | 8.07 | 93 | 83.8
111420.3 |  |  | 2501 | 127.3 | 84.6 | 97.6 | 30.4 | 31.9 | 0.04 | 107.2 | 11.2 | 69.7 | 69.9 | 70.9 | 0.994 | 102.9 | 311.5 | 239.4 | 101.2 | 667.1 | 1.951 | 455.2 | 33.99 | 114.9 |  | 77.2 | 12 | 115.2 | 28.6 | 8.12 | 93.5 | 84.6
111450.3 |  |  | 2499 | 130.5 | 85 | 98 | 30.3 | 32 | 0.05 | 107.2 | 11.3 | 69.9 | 69 | 72.1 | 0.991 | 102.9 | 311.2 | 238.6 | 101.7 | 666.1 | 2.028 | 455.1 | 33.54 | 115.2 |  | 77.6 | 12 | 115.7 | 28.7 | 8.14 | 94.7 | 85.6
111480.3 |  |  | 2500 | 126.5 | 85.2 | 98.6 | 30.1 | 32.1 | 0.064 | 107.1 | 11.3 | 69.4 | 70.2 | 72.2 | 0.99 | 102.9 | 309.9 | 237 | 102.1 | 665.9 | 2.031 | 454.3 | 32.91 | 114.9 |  | 77.9 | 11.9 | 115.6 | 28.8 | 8.12 | 92.9 | 86.4
111510.3 |  |  | 2499 | 126.4 | 85.2 | 98.9 | 29.7 | 32.1 | 0.081 | 107.1 | 11.2 | 69.8 | 70.6 | 73.7 | 0.99 | 102.9 | 309.3 | 235.7 | 102.4 | 665.8 | 2.014 | 454.9 | 32.65 | 115.1 |  | 77.8 | 11.9 | 115.9 | 28.8 | 8.12 | 93.1 | 87.4
111540.3 |  |  | 2500 | 127.4 | 84.8 | 99.3 | 29.7 | 31.9 | 0.077 | 107 | 11.2 | 69.5 | 70.1 | 74.5 | 0.992 | 102.9 | 309.2 | 234.3 | 102.7 | 665.3 | 1.95 | 455.5 | 33.07 | 115.2 |  | 77.3 | 11.9 | 115.8 | 29 | 8.14 | 93.3 | 88.1
111570.3 |  |  | 2500 | 130.7 | 84.6 | 99.6 | 29.6 | 32 | 0.024 | 107.2 | 11.2 | 69.7 | 70 | 74.2 | 0.991 | 102.9 | 308.4 | 233.4 | 103 | 665.6 | 1.947 | 455.8 | 34.01 | 115.1 |  | 77.1 | 12 | 116.4 | 28.9 | 8.11 | 94.5 | 74
124201.4 |  |  | 1554 | 50 | 45.2 | 49.9 | 30.1 | 32 | 0.044 | 104.1 | 11.6 | 69.5 | 39.7 | 24.7 | 0.761 | 103 | 400.6 | 376.2 | 58.6 | 430.3 | 1.483 | 455.1 | 8.03 | 106.3 |  | 39.5 | 12 | 105.8 | 29.4 | 3.34 | 53.1 | 22.7
124202.4 |  |  | 1571 | 49.4 | 45.2 | 49.9 | 30.2 | 32.1 | 0.044 | 104.1 | 11.6 | 69.5 | 39.7 | 24.6 | 0.761 | 103 | 403.1 | 378 | 58.7 | 430.2 | 1.496 | 454.1 | 7.94 | 106.3 |  | 39.5 | 12 | 105.9 | 29.4 | 3.34 | 53.1 | 22.6
124203.4 |  |  | 1600 | 48.5 | 45.1 | 49.9 | 30.1 | 32 | 0.032 | 104.1 | 11.6 | 69.5 | 39.8 | 24.7 | 0.762 | 103 | 406.6 | 381.2 | 58.7 | 430.3 | 1.502 | 455.1 | 7.9 | 106.4 |  | 39.5 | 12 | 106 | 29.4 | 3.35 | 52.9 | 22.7
124204.4 |  |  | 1635 | 47.5 | 45.1 | 50 | 30.1 | 32 | 0.019 | 104.2 | 11.6 | 69.5 | 40.4 | 24.7 | 0.761 | 103 | 410.3 | 384.5 | 58.8 | 430.3 | 1.465 | 454.9 | 8.13 | 106.3 |  | 39.4 | 12 | 106.1 | 29.4 | 3.35 | 52.7 | 22.6
124205.4 |  |  | 1669 | 47 | 45 | 50 | 30.1 | 31.9 | 0.013 | 104.3 | 11.6 | 69.5 | 41.2 | 24.7 | 0.759 | 103 | 413.5 | 387.6 | 58.7 | 430.4 | 1.467 | 455.4 | 8.28 | 106.3 |  | 39.4 | 12 | 106.2 | 29.4 | 3.36 | 52.5 | 22.7
124206.4 |  |  | 1705 | 47.1 | 45 | 50 | 30.2 | 32 | -0.022 | 104.4 | 11.6 | 69.5 | 41.9 | 24.7 | 0.759 | 103 | 417.1 | 390.8 | 58.7 | 430.4 | 1.473 | 454.1 | 8.65 | 106.4 |  | 39.4 | 12 | 106.5 | 29.4 | 3.37 | 52.7 | 22.7
124207.4 |  |  | 1742 | 47.9 | 45 | 50 | 30.2 | 32.1 | -0.018 | 104.4 | 11.6 | 69.5 | 42.8 | 24.6 | 0.76 | 103 | 419.7 | 393.5 | 58.7 | 430.6 | 1.515 | 455.4 | 9.11 | 106.4 |  | 39.4 | 12 | 107 | 29.4 | 3.39 | 53.1 | 22.7
124208.4 |  |  | 1780 | 49.2 | 44.9 | 50 | 30.2 | 32 | -0.181 | 104.9 | 11.6 | 69.4 | 43.7 | 24.7 | 0.759 | 103 | 423.8 | 396.7 | 58.8 | 430.6 | 1.543 | 454.2 | 10.63 | 106.4 |  | 39.4 | 12 | 107.6 | 29.4 | 3.41 | 54.4 | 22.8
124209.4 |  |  | 1816 | 51.8 | 44.8 | 49.9 | 30.2 | 32 | -0.132 | 104.8 | 11.6 | 69.5 | 44.7 | 24.6 | 0.764 | 103 | 426.4 | 399.4 | 58.8 | 430.9 | 1.513 | 455.7 | 10.89 | 106.6 |  | 39.4 | 12 | 108.2 | 29.4 | 3.44 | 55.2 | 22.8
124210.4 |  |  | 1846 | 54.4 | 44.8 | 49.9 | 30.2 | 32 | -0.256 | 105.1 | 11.6 | 69.5 | 46.4 | 24.6 | 0.766 | 103 | 429 | 401.4 | 58.8 | 431.2 | 1.469 | 454.6 | 11.89 | 106.6 |  | 39.4 | 12 | 108.8 | 29.4 | 3.48 | 56.5 | 22.8
124211.4 |  |  | 1877 | 57.7 | 44.7 | 49.9 | 30.2 | 32 | -0.288 | 105.3 | 11.6 | 69.5 | 47.9 | 24.6 | 0.774 | 103 | 430.9 | 403.1 | 58.8 | 431.5 | 1.47 | 455.7 | 12.22 | 106.8 |  | 39.4 | 12 | 109.6 | 29.4 | 3.52 | 57.5 | 22.9
124212.4 |  |  | 1904 | 59.6 | 44.7 | 49.9 | 30.2 | 32 | -0.23 | 105.5 | 11.6 | 69.5 | 49.1 | 24.6 | 0.778 | 103 | 433.3 | 405.2 | 58.8 | 432.1 | 1.518 | 453.6 | 12.63 | 107 |  | 39.5 | 12 | 110 | 29.4 | 3.58 | 58.6 | 23.1
124213.4 |  |  | 1936 | 62.4 | 44.6 | 49.9 | 30.2 | 31.9 | -0.159 | 105.6 | 11.6 | 69.4 | 50.2 | 24.6 | 0.795 | 103 | 434.8 | 407.2 | 58.8 | 432.7 | 1.543 | 454.9 | 13.03 | 107.2 |  | 39.5 | 12 | 108.7 | 29.4 | 3.64 | 59.6 | 23.2
124214.4 |  |  | 1957 | 63.4 | 44.6 | 50 | 30.2 | 31.9 | -0.171 | 105.4 | 11.6 | 69.4 | 51.1 | 24.6 | 0.812 | 103 | 437.3 | 409 | 58.9 | 433.3 | 1.55 | 455.8 | 13.44 | 107.2 |  | 39.6 | 12 | 107.7 | 29.5 | 3.71 | 59.5 | 23.3
124215.4 |  |  | 1989 | 64 | 44.6 | 50 | 30.1 | 31.9 | -0.33 | 106 | 11.6 | 69.4 | 52 | 24.6 | 0.827 | 103 | 440 | 411.2 | 58.9 | 434.2 | 1.519 | 453.7 | 14.34 | 107.1 |  | 39.7 | 12 | 105.8 | 29.4 | 3.78 | 60.4 | 23.5
124216.4 |  |  | 2033 | 65.4 | 44.6 | 49.9 | 30.1 | 31.9 | -0.458 | 106.3 | 11.6 | 69.4 | 52.7 | 24.6 | 0.804 | 103 | 441.7 | 413.1 | 58.9 | 435.1 | 1.477 | 453.5 | 14.41 | 107 |  | 39.7 | 12 | 106.9 | 29.5 | 3.85 | 61.3 | 23.6
124217.4 |  |  | 2062 | 68.5 | 44.6 | 49.9 | 30.2 | 31.9 | -0.379 | 106.3 | 11.6 | 69.4 | 53.7 | 24.6 | 0.862 | 103 | 444.1 | 414.9 | 58.9 | 436.3 | 1.401 | 453.6 | 15.81 | 107.2 |  | 39.8 | 12 | 109.7 | 29.4 | 3.93 | 62.4 | 23.8
124218.4 |  |  | 2086 | 70.9 | 44.6 | 49.9 | 30.2 | 31.9 | -0.447 | 106.7 | 11.6 | 69.4 | 54.7 | 24.7 | 0.831 | 103 | 445.7 | 416.2 | 59 | 437.7 | 1.453 | 451.8 | 15.45 | 107.3 |  | 39.9 | 12 | 108.1 | 29.5 | 4.03 | 62.7 | 23.9
124219.4 |  |  | 2122 | 71.8 | 44.6 | 49.9 | 30.2 | 31.9 | -0.478 | 106.9 | 11.6 | 69.5 | 55.6 | 24.8 | 0.857 | 103 | 447.5 | 418.4 | 59.1 | 439 | 1.453 | 444 | 16.43 | 107.2 |  | 39.9 | 12 | 106.3 | 29.4 | 4.13 | 63.1 | 24
124220.4 |  |  | 2155 | 72 | 44.7 | 50 | 30.1 | 31.8 | -0.721 | 107.3 | 11.6 | 69.5 | 56.5 | 24.8 | 0.866 | 103 | 449.8 | 420 | 59.1 | 440.6 | 1.424 | 431 | 17.17 | 107.1 |  | 40.1 | 12 | 107.9 | 29.5 | 4.24 | 63.8 | 24.1
124221.4 |  |  | 2180 | 73.4 | 44.8 | 50 | 30.2 | 31.9 | -0.343 | 107.2 | 11.6 | 69.5 | 57.4 | 24.8 | 0.849 | 103 | 451.2 | 421.4 | 59.1 | 442.3 | 1.399 | 423.1 | 16.69 | 107.3 |  | 40.2 | 12 | 109.4 | 29.6 | 4.34 | 64.1 | 24.1
124222.4 |  |  | 2215 | 74.4 | 44.8 | 49.9 | 30.2 | 31.8 | -0.406 | 107.8 | 11.6 | 69.5 | 58.3 | 24.8 | 0.886 | 103 | 454.2 | 423.8 | 59.1 | 444.1 | 1.603 | 424.3 | 18.13 | 107.3 |  | 40.2 | 12.1 | 107.7 | 29.6 | 4.46 | 64.7 | 24.1
124223.4 |  |  | 2247 | 76 | 44.8 | 50 | 30.2 | 31.8 | -0.468 | 107.5 | 11.6 | 69.5 | 59.2 | 24.9 | 0.884 | 103 | 455.3 | 425.2 | 59.2 | 446.1 | 1.611 | 440.3 | 18.59 | 107.2 |  | 40.3 | 12.1 | 106.2 | 29.6 | 4.57 | 65.4 | 24.2
124224.4 |  |  | 2278 | 78.2 | 44.9 | 50 | 30.2 | 31.8 | -0.204 | 107.3 | 11.6 | 69.5 | 60.1 | 25.1 | 0.933 | 103 | 457.7 | 427.1 | 59.2 | 448.2 | 1.575 | 451.1 | 19.46 | 107.3 |  | 40.4 | 12 | 110.1 | 29.6 | 4.69 | 66.5 | 24.2
124225.4 |  |  | 2307 | 80.1 | 45 | 50.1 | 30.2 | 31.7 | -0.102 | 107.5 | 11.6 | 69.5 | 61 | 25.2 | 0.909 | 103 | 459.3 | 428.8 | 59.3 | 450.4 | 1.782 | 454.2 | 19.68 | 107.4 |  | 40.6 | 12 | 108.3 | 29.6 | 4.81 | 67 | 24.3
124226.4 |  |  | 2342 | 82 | 45.1 | 50.1 | 30.2 | 31.7 | -0.196 | 108 | 11.6 | 69.5 | 61.9 | 25.3 | 0.959 | 103 | 461.2 | 430.6 | 59.3 | 452.8 | 1.848 | 454 | 21.15 | 107.3 |  | 40.6 | 12.1 | 107 | 29.5 | 4.93 | 68.2 | 24.3
124227.4 |  |  | 2368 | 82.5 | 45.2 | 50 | 30.2 | 31.8 | -0.252 | 107.8 | 11.6 | 69.6 | 62.8 | 25.4 | 0.916 | 103 | 463.7 | 431.9 | 59.3 | 455.2 | 1.776 | 453.7 | 20.15 | 107.3 |  | 40.7 | 12.1 | 108.3 | 29.5 | 5.05 | 68.3 | 24.3
124228.4 |  |  | 2403 | 83.5 | 45.3 | 50.1 | 30.2 | 31.7 | -0.261 | 108.3 | 11.6 | 69.6 | 63.8 | 25.4 | 0.961 | 103 | 465 | 433.9 | 59.4 | 457.8 | 1.742 | 454.6 | 21.45 | 107.5 |  | 40.8 | 12.1 | 110.1 | 29.5 | 5.17 | 69.5 | 24.4
124229.4 |  |  | 2436 | 84.4 | 45.4 | 50.1 | 30.2 | 31.7 | -0.316 | 108.3 | 11.6 | 69.7 | 65 | 25.5 | 0.983 | 103 | 465.7 | 435.1 | 59.4 | 460.4 | 1.705 | 454.1 | 22.87 | 107.6 |  | 40.9 | 12.1 | 107.9 | 29.5 | 5.28 | 70.6 | 24.4
124231.3 |  |  | 2491 | 89.1 | 45.6 | 50.1 | 30.3 | 31.7 | -0.278 | 108.5 | 11.6 | 69.8 | 67.3 | 25.6 | 0.988 | 103 | 471.4 | 437.7 | 59.6 | 465.7 | 1.76 | 455.6 | 24.51 | 107.6 |  | 41.1 | 12.1 | 113.6 | 29.4 | 5.49 | 72.7 | 24.4
124232.3 |  |  | 2495 | 91.2 | 45.7 | 50.2 | 30.3 | 31.7 | -0.152 | 108.5 | 11.6 | 69.8 | 68.3 | 25.6 | 0.986 | 103 | 471.5 | 438.3 | 59.6 | 468.6 | 1.842 | 455.9 | 25.26 | 108 |  | 41.2 | 12 | 110 | 29.4 | 5.59 | 73.1 | 24.6
124233.3 |  |  | 2500 | 93.2 | 45.8 | 50.2 | 30.3 | 31.6 | -0.202 | 108.4 | 11.6 | 69.8 | 69.2 | 25.6 | 0.986 | 103 | 471.1 | 437.9 | 59.7 | 471.6 | 1.85 | 455.9 | 25.17 | 107.9 |  | 41.3 | 12 | 107.8 | 29.4 | 5.69 | 73.9 | 24.6
124234.3 |  |  | 2498 | 93.9 | 45.9 | 50.2 | 30.3 | 31.6 | -0.017 | 108.1 | 11.6 | 69.9 | 69.9 | 25.7 | 0.989 | 103 | 470.3 | 437.5 | 59.7 | 474.9 | 1.895 | 454.7 | 25.14 | 107.8 |  | 41.3 | 12 | 107.8 | 29.4 | 5.8 | 73.9 | 24.7
124235.3 |  |  | 2501 | 94.3 | 46.1 | 50.3 | 30.3 | 31.6 | -0.049 | 108.4 | 11.6 | 69.9 | 70.3 | 25.7 | 0.989 | 103 | 471 | 437.6 | 59.8 | 478.1 | 2.004 | 454.6 | 24.71 | 108 |  | 41.5 | 12 | 110.2 | 29.4 | 5.9 | 74.5 | 24.7
124236.3 |  |  | 2499 | 95.1 | 46.2 | 50.3 | 30.3 | 31.6 | -0.015 | 108.1 | 11.6 | 69.9 | 70.4 | 25.7 | 0.99 | 103 | 470.6 | 437.3 | 59.8 | 481 | 2.077 | 454.4 | 25.07 | 108 |  | 41.6 | 12 | 108.7 | 29.4 | 6 | 74.6 | 24.8
124237.3 |  |  | 2502 | 95.3 | 46.3 | 50.3 | 30.3 | 31.6 | -0.032 | 108.2 | 11.6 | 69.9 | 70.4 | 25.7 | 0.992 | 103 | 470.4 | 436.8 | 59.9 | 484.1 | 1.959 | 455.5 | 24.83 | 107.9 |  | 41.7 | 12 | 107.9 | 29.4 | 6.09 | 74.9 | 24.9
124238.3 |  |  | 2501 | 96.1 | 46.4 | 50.4 | 30.3 | 31.5 | -0.12 | 107.6 | 11.6 | 69.9 | 70.4 | 25.8 | 0.988 | 103 | 469.4 | 436.5 | 59.9 | 487.1 | 1.903 | 454.5 | 25.72 | 108 |  | 41.8 | 12 | 113.2 | 29.4 | 6.17 | 75.4 | 24.9
124239.3 |  |  | 2500 | 95.8 | 46.6 | 50.4 | 30.4 | 31.6 | 0.029 | 107.3 | 11.6 | 69.9 | 70.5 | 25.9 | 0.99 | 103 | 468.9 | 436.2 | 60 | 489.9 | 1.92 | 454.2 | 24.38 | 110 |  | 41.8 | 12 | 111 | 29.4 | 6.24 | 75.1 | 25
124240.3 |  |  | 2501 | 95.1 | 46.7 | 50.5 | 30.3 | 31.5 | -0.04 | 107.5 | 11.6 | 69.9 | 70.5 | 25.9 | 0.984 | 103 | 468.3 | 436 | 60.1 | 492.8 | 1.919 | 454.4 | 25.55 | 108.4 |  | 41.9 | 12 | 107.8 | 29.4 | 6.31 | 74.7 | 25.1
124241.3 |  |  | 2503 | 96.7 | 46.8 | 50.6 | 30.3 | 31.5 | -0.149 | 108 | 11.6 | 69.9 | 70.4 | 25.9 | 0.991 | 103 | 466.6 | 435.5 | 60.2 | 495.5 | 1.957 | 455.7 | 27.75 | 107.8 |  | 42.1 | 12 | 107.9 | 29.4 | 6.37 | 76.3 | 25.2
124242.3 |  |  | 2498 | 99.7 | 46.9 | 50.7 | 30.3 | 31.4 | -0.087 | 108 | 11.6 | 69.9 | 70.5 | 25.9 | 0.988 | 103 | 466.1 | 434.9 | 60.3 | 498.2 | 1.936 | 456.7 | 27.34 | 112.1 |  | 42.2 | 12 | 114 | 29.4 | 6.44 | 77.6 | 25.3
124243.3 |  |  | 2498 | 102 | 47.1 | 50.8 | 30.4 | 31.4 | 0.031 | 107.7 | 11.6 | 69.9 | 70.5 | 26 | 0.991 | 103 | 466.6 | 435.1 | 60.3 | 500.9 | 2.027 | 455.1 | 26.12 | 118.7 |  | 42.2 | 12 | 118.7 | 29.4 | 6.51 | 77.6 | 25.3
124244.3 |  |  | 2500 | 101.2 | 47.1 | 50.8 | 30.4 | 31.4 | 0.046 | 107.7 | 11.6 | 69.9 | 70.5 | 26 | 0.989 | 103 | 465.6 | 434.5 | 60.3 | 503.5 | 2.05 | 454.1 | 25.84 | 117 |  | 42.3 | 12 | 117.1 | 29.4 | 6.58 | 77.3 | 25.2
124245.3 |  |  | 2501 | 99.9 | 47.3 | 50.8 | 30.4 | 31.4 | 0.027 | 107.9 | 11.6 | 69.9 | 70.6 | 26.1 | 0.987 | 103 | 465.5 | 434.4 | 60.3 | 506.2 | 2.04 | 454.1 | 26.89 | 115.3 |  | 42.4 | 12 | 115.4 | 29.4 | 6.64 | 77.5 | 25.4
124246.3 |  |  | 2498 | 99.5 | 47.4 | 50.9 | 30.4 | 31.4 | 0.064 | 107.6 | 11.6 | 69.8 | 70.6 | 26.2 | 0.988 | 103 | 465 | 434 | 60.4 | 508.7 | 2.011 | 455.2 | 25.53 | 113.4 |  | 42.5 | 12 | 113.5 | 29.4 | 6.7 | 77.1 | 25.5
124247.3 |  |  | 2502 | 99.5 | 47.5 | 51 | 30.4 | 31.3 | 0.022 | 108 | 11.6 | 69.8 | 70.5 | 26.2 | 0.991 | 103 | 465.1 | 434.1 | 60.6 | 511.1 | 2.064 | 456.1 | 26.9 | 112.2 |  | 42.7 | 12 | 112.2 | 29.3 | 6.75 | 77.2 | 25.7
124248.3 |  |  | 2498 | 99.3 | 47.7 | 51.1 | 30.4 | 31.3 | 0.082 | 107.2 | 11.6 | 69.8 | 70.5 | 26.3 | 0.993 | 103 | 464.1 | 433.4 | 60.7 | 513.4 | 2.02 | 456.7 | 25.46 | 111.2 |  | 42.8 | 12 | 111.3 | 29.4 | 6.79 | 76.9 | 25.7
124249.3 |  |  | 2503 | 99.6 | 47.8 | 51.2 | 30.4 | 31.3 | 0.027 | 107.4 | 11.6 | 69.8 | 70.5 | 26.4 | 0.992 | 103 | 464.5 | 433.3 | 60.7 | 515.8 | 1.96 | 454.5 | 27.04 | 110.7 |  | 42.9 | 12 | 110.7 | 29.4 | 6.83 | 77.2 | 25.8
124250.3 |  |  | 2500 | 100 | 47.8 | 51.3 | 30.4 | 31.3 | 0.036 | 107.3 | 11.6 | 69.8 | 70.6 | 26.6 | 0.99 | 103 | 464.3 | 432.9 | 60.9 | 518.2 | 1.968 | 455.3 | 26.12 | 110.6 |  | 43 | 12 | 110.5 | 29.3 | 6.87 | 77.2 | 25.9
124251.3 |  |  | 2502 | 100.5 | 47.9 | 51.3 | 30.4 | 31.3 | 0.022 | 107.5 | 11.6 | 69.8 | 70.5 | 26.6 | 0.989 | 103 | 464.5 | 432.4 | 60.9 | 520.6 | 1.988 | 455.6 | 26.76 | 110.7 |  | 43.1 | 12 | 111.2 | 29.3 | 6.9 | 77.5 | 25.9
124252.3 |  |  | 2499 | 100.3 | 48.1 | 51.4 | 30.5 | 31.3 | 0.072 | 107.2 | 11.6 | 69.8 | 70.5 | 26.6 | 0.988 | 103 | 464.6 | 432.4 | 60.9 | 522.8 | 2.009 | 456.2 | 25.33 | 110.9 |  | 43.3 | 12 | 111 | 29.4 | 6.92 | 77 | 26.1
124253.3 |  |  | 2502 | 100 | 48.2 | 51.5 | 30.5 | 31.3 | 0.027 | 107.5 | 11.6 | 69.8 | 70.5 | 26.6 | 0.99 | 103 | 465.3 | 432.2 | 61 | 525.1 | 2.028 | 454.3 | 26.74 | 110.8 |  | 43.4 | 12 | 110.6 | 29.3 | 6.94 | 77.2 | 26.1
124254.3 |  |  | 2503 | 101.6 | 48.3 | 51.6 | 30.5 | 31.3 | -0.015 | 107.8 | 11.6 | 69.8 | 70.5 | 26.6 | 0.99 | 103 | 465.6 | 431.8 | 61.1 | 527.2 | 2.013 | 453.9 | 28.43 | 110.8 |  | 43.5 | 12 | 110.6 | 29.3 | 6.96 | 78.3 | 26.1
124255.3 |  |  | 2499 | 103.8 | 48.5 | 51.6 | 30.5 | 31.3 | -0.025 | 107.9 | 11.6 | 69.8 | 70.6 | 26.7 | 0.993 | 103 | 465.4 | 431.3 | 61.1 | 529.3 | 2.039 | 454.5 | 28.26 | 110.7 |  | 43.6 | 12.1 | 110.3 | 29.4 | 6.98 | 78.9 | 26.2
124256.3 |  |  | 2498 | 106.1 | 48.6 | 51.7 | 30.6 | 31.3 | -0.016 | 107.9 | 11.6 | 69.8 | 70.6 | 26.7 | 0.992 | 103 | 465.1 | 431.1 | 61.2 | 531.8 | 2.054 | 456.7 | 28.15 | 110.7 |  | 43.8 | 12.1 | 110.8 | 29.3 | 7 | 79.4 | 26.2
124257.3 |  |  | 2498 | 106 | 48.8 | 51.7 | 30.6 | 31.2 | 0.003 | 107.9 | 11.6 | 69.8 | 70.6 | 26.7 | 0.988 | 103 | 464.6 | 430.5 | 61.2 | 533.7 | 2.058 | 455.7 | 27.49 | 110.7 |  | 43.9 | 12.1 | 110.5 | 29.3 | 7.03 | 79.5 | 26.2
124258.3 |  |  | 2499 | 105.7 | 48.9 | 51.9 | 30.6 | 31.2 | 0.015 | 107.8 | 11.6 | 69.8 | 70.6 | 26.8 | 0.986 | 103 | 464.5 | 430.5 | 61.4 | 535.7 | 2.057 | 455.1 | 27.56 | 110.6 |  | 44 | 12.1 | 110.6 | 29.3 | 7.05 | 79.5 | 26.3
124259.3 |  |  | 2500 | 104.9 | 49.1 | 51.9 | 30.6 | 31.2 | 0.006 | 107.8 | 11.6 | 69.8 | 70.5 | 26.8 | 0.989 | 103 | 464.5 | 430.4 | 61.4 | 537.8 | 2.045 | 454.1 | 27.77 | 110.6 |  | 44.3 | 12.1 | 110.7 | 29.3 | 7.07 | 79.4 | 26.3
124260.3 |  |  | 2500 | 104.8 | 49.2 | 51.9 | 30.6 | 31.2 | -0.006 | 107.8 | 11.6 | 69.8 | 70.5 | 26.9 | 0.987 | 103 | 463.7 | 429.7 | 61.4 | 539.7 | 2.035 | 453.9 | 27.77 | 110.6 |  | 44.3 | 12.1 | 110.7 | 29.3 | 7.1 | 79.7 | 26.5
124261.3 |  |  | 2500 | 104.9 | 49.3 | 52.1 | 30.6 | 31.2 | -0.011 | 107.9 | 11.6 | 69.8 | 70.6 | 27 | 0.988 | 103 | 463.9 | 429.7 | 61.4 | 541.5 | 2.068 | 455.1 | 28.25 | 110.6 |  | 44.5 | 12.1 | 110.7 | 29.3 | 7.12 | 79.7 | 26.6
124262.3 |  |  | 2498 | 104.8 | 49.5 | 52.2 | 30.7 | 31.2 | 0.032 | 107 | 11.6 | 69.8 | 70.6 | 27 | 0.992 | 103 | 463.4 | 429.3 | 61.6 | 543.4 | 2.091 | 456.3 | 25.86 | 110.6 |  | 44.7 | 12 | 110.7 | 29.3 | 7.14 | 79.2 | 26.6
124263.3 |  |  | 2500 | 104.3 | 49.6 | 52.3 | 30.7 | 31.1 | 0.01 | 107.1 | 11.6 | 69.8 | 70.6 | 27.1 | 0.988 | 103 | 463.3 | 429.1 | 61.7 | 545.1 | 2.077 | 455.8 | 27.5 | 110.6 |  | 44.7 | 12 | 110.9 | 29.3 | 7.15 | 79.2 | 26.7
124264.3 |  |  | 2498 | 103.3 | 49.7 | 52.3 | 30.7 | 31.1 | 0.06 | 106.8 | 11.6 | 69.8 | 70.6 | 27.1 | 0.99 | 103 | 463 | 428.6 | 61.7 | 546.8 | 2.085 | 454.1 | 25.1 | 110.6 |  | 44.9 | 12 | 110.6 | 29.3 | 7.16 | 78.6 | 26.8
124265.3 |  |  | 2502 | 102.6 | 49.8 | 52.4 | 30.7 | 31.1 | 0.031 | 106.9 | 11.6 | 69.7 | 70.5 | 27.1 | 0.984 | 103 | 462.9 | 429 | 61.8 | 548.4 | 2.06 | 453.9 | 27.88 | 110.6 |  | 45 | 12 | 110.9 | 29.3 | 7.17 | 78.4 | 26.8
124266.3 |  |  | 2501 | 102.4 | 49.9 | 52.5 | 30.7 | 31.1 | 0.037 | 106.8 | 11.6 | 69.7 | 70.4 | 27.1 | 0.993 | 103 | 461.6 | 428.3 | 61.8 | 550 | 2.09 | 454.3 | 26.43 | 110.6 |  | 45.1 | 12.1 | 111.2 | 29.3 | 7.17 | 78.6 | 26.9
124267.3 |  |  | 2501 | 103.7 | 50.1 | 52.6 | 30.7 | 31.1 | 0.018 | 106.9 | 11.6 | 69.7 | 70.5 | 27.2 | 0.992 | 103 | 460.5 | 428 | 61.8 | 551.7 | 2.098 | 455.8 | 28.48 | 110.7 |  | 45.2 | 12 | 111.2 | 29.2 | 7.18 | 79.2 | 26.9
124268.3 |  |  | 2500 | 105.1 | 50.2 | 52.7 | 30.7 | 31.1 | 0.025 | 107 | 11.6 | 69.7 | 70.5 | 27.3 | 0.992 | 103 | 459.8 | 427.4 | 62 | 553.2 | 2.085 | 455 | 27.34 | 110.7 |  | 45.4 | 12 | 110.9 | 29.2 | 7.19 | 79.7 | 27
124269.3 |  |  | 2500 | 106.2 | 50.4 | 52.8 | 30.7 | 31.1 | 0.014 | 107.1 | 11.6 | 69.7 | 70.6 | 27.3 | 0.989 | 103 | 459.3 | 427.1 | 62 | 554.7 | 2.077 | 455.1 | 28.04 | 110.7 |  | 45.6 | 12 | 110.8 | 29.3 | 7.2 | 80 | 27.1
124270.3 |  |  | 2500 | 106.1 | 50.5 | 52.8 | 30.8 | 31.1 | 0.012 | 107.3 | 11.6 | 69.7 | 70.6 | 27.4 | 0.989 | 103 | 459.2 | 426.9 | 62.1 | 556.1 | 2.085 | 454.1 | 28.17 | 110.7 |  | 45.7 | 12 | 111 | 29.2 | 7.21 | 80.3 | 27.2
124271.3 |  |  | 2501 | 107 | 50.7 | 52.9 | 30.8 | 31 | 0.007 | 107.5 | 11.6 | 69.7 | 70.6 | 27.4 | 0.986 | 103 | 458.5 | 426.4 | 62.2 | 557.6 | 2.119 | 456.1 | 28.86 | 110.7 |  | 45.8 | 12 | 111.2 | 29.2 | 7.23 | 81 | 27.2
124272.3 |  |  | 2500 | 108.9 | 50.8 | 52.9 | 30.8 | 31 | 0.004 | 107.7 | 11.6 | 69.7 | 70.7 | 27.5 | 0.988 | 103 | 458 | 426 | 62.2 | 558.9 | 2.135 | 455.8 | 29.38 | 110.7 |  | 45.9 | 12 | 111.8 | 29.2 | 7.25 | 81.9 | 27.2
124273.3 |  |  | 2500 | 110.6 | 50.9 | 53.1 | 30.8 | 31.1 | 0.013 | 107.7 | 11.6 | 69.7 | 70.7 | 27.6 | 0.989 | 103 | 457.8 | 425.6 | 62.3 | 560.4 | 2.132 | 456.1 | 29.09 | 110.8 |  | 46.1 | 12 | 111.9 | 29.2 | 7.27 | 82.3 | 27.3
124274.3 |  |  | 2500 | 111.4 | 51.1 | 53.1 | 30.8 | 31 | 0.019 | 107.7 | 11.6 | 69.7 | 70.7 | 27.8 | 0.991 | 103 | 457.7 | 425.4 | 62.3 | 561.8 | 2.123 | 454.3 | 29.09 | 110.9 |  | 46.2 | 12 | 111.8 | 29.3 | 7.3 | 82.5 | 27.4
124275.3 |  |  | 2499 | 110.9 | 51.2 | 53.3 | 30.8 | 31 | 0.034 | 107.7 | 11.6 | 69.8 | 70.7 | 27.8 | 0.99 | 103 | 457.4 | 425 | 62.4 | 563.2 | 2.145 | 454.8 | 28.75 | 110.9 |  | 46.3 | 12.1 | 111.6 | 29.3 | 7.33 | 82.4 | 27.5
124276.3 |  |  | 2500 | 110.2 | 51.3 | 53.4 | 30.9 | 31 | 0.039 | 107.7 | 11.6 | 69.8 | 70.6 | 27.8 | 0.99 | 103 | 457.9 | 425.2 | 62.4 | 564.5 | 2.149 | 455.3 | 28.99 | 111 |  | 46.4 | 12 | 111.6 | 29.3 | 7.34 | 82.2 | 27.4
124277.3 |  |  | 2498 | 109.2 | 51.5 | 53.4 | 30.9 | 31 | 0.076 | 107.5 | 11.6 | 69.8 | 70.5 | 27.9 | 0.989 | 103 | 457.4 | 424.6 | 62.4 | 565.8 | 2.123 | 456.9 | 27.73 | 110.9 |  | 46.6 | 12 | 111.3 | 29.3 | 7.36 | 81.7 | 27.6
124278.3 |  |  | 2501 | 108.5 | 51.6 | 53.6 | 30.9 | 30.9 | 0.055 | 107.7 | 11.6 | 69.8 | 70.2 | 27.9 | 0.99 | 103 | 457.7 | 424.5 | 62.6 | 567.3 | 2.138 | 456.4 | 28.32 | 110.9 |  | 46.7 | 12 | 111.1 | 29.3 | 7.37 | 81.7 | 27.6
124279.3 |  |  | 2500 | 108.2 | 51.8 | 53.7 | 30.9 | 30.9 | 0.067 | 107.6 | 11.6 | 69.8 | 69.8 | 28 | 0.989 | 103 | 457.6 | 423.9 | 62.7 | 568.5 | 2.109 | 455.1 | 27.85 | 110.9 |  | 46.8 | 12 | 111 | 29.2 | 7.38 | 81.6 | 27.8
124280.3 |  |  | 2502 | 108.7 | 52 | 53.7 | 30.9 | 31 | 0.032 | 107.5 | 11.6 | 69.8 | 69.6 | 28.1 | 0.992 | 103 | 457.9 | 423.6 | 62.8 | 569.7 | 2.106 | 454.5 | 28.81 | 110.8 |  | 46.9 | 12 | 111 | 29.2 | 7.38 | 82 | 27.8
124281.3 |  |  | 2500 | 109.5 | 52.1 | 53.8 | 30.9 | 31 | 0.041 | 107.3 | 11.6 | 69.8 | 69.6 | 28.1 | 0.99 | 103 | 457.9 | 423.1 | 62.8 | 570.8 | 2.145 | 454.5 | 28.68 | 110.8 |  | 47.1 | 12 | 111.3 | 29.2 | 7.39 | 82 | 27.9
124282.3 |  |  | 2500 | 110 | 52.3 | 53.9 | 30.9 | 30.9 | 0.049 | 107.3 | 11.6 | 69.9 | 69.8 | 28.2 | 0.991 | 103 | 458 | 423.1 | 62.8 | 572.1 | 2.201 | 455.7 | 28.62 | 110.9 |  | 47.2 | 12 | 111.5 | 29.3 | 7.4 | 82.1 | 28
124283.3 |  |  | 2500 | 109.7 | 52.3 | 53.9 | 30.9 | 30.9 | 0.05 | 107.3 | 11.6 | 69.9 | 69.9 | 28.1 | 0.989 | 103 | 457.9 | 422.6 | 62.9 | 573.2 | 2.178 | 455.4 | 28.06 | 110.9 |  | 47.3 | 12 | 111.9 | 29.3 | 7.42 | 81.9 | 28.1
124284.3 |  |  | 2502 | 109.4 | 52.4 | 54.1 | 30.9 | 30.9 | 0.003 | 107.6 | 11.6 | 69.9 | 69.9 | 28.2 | 0.989 | 103 | 458 | 422.5 | 63.1 | 574.3 | 2.168 | 454.7 | 29.51 | 111 |  | 47.4 | 12 | 112.2 | 29.2 | 7.43 | 82.3 | 28.1
124285.3 |  |  | 2503 | 111.2 | 52.6 | 54.2 | 30.9 | 30.9 | -0.016 | 107.6 | 11.6 | 69.9 | 70.1 | 28.2 | 0.991 | 103 | 456.7 | 422 | 63.2 | 575.4 | 2.21 | 454 | 30.67 | 111 |  | 47.6 | 12 | 112.4 | 29.2 | 7.45 | 83.6 | 28.2
124286.3 |  |  | 2499 | 113.4 | 52.8 | 54.2 | 31 | 30.9 | 0.004 | 107.5 | 11.6 | 69.9 | 70.2 | 28.1 | 0.994 | 103 | 456.1 | 421.3 | 63.2 | 576.5 | 2.207 | 454.6 | 29.92 | 111.1 |  | 47.7 | 12 | 112.3 | 29.2 | 7.47 | 84.2 | 28.3
124287.3 |  |  | 2499 | 115.1 | 52.9 | 54.3 | 30.9 | 30.9 | 0.028 | 107.4 | 11.6 | 69.9 | 70.2 | 28.2 | 0.99 | 103 | 455.6 | 421.1 | 63.4 | 577.6 | 2.191 | 455.1 | 29.87 | 111.1 |  | 47.8 | 12 | 112.3 | 29.3 | 7.5 | 84.4 | 28.3
124288.3 |  |  | 2500 | 114.4 | 53 | 54.4 | 31 | 30.9 | 0.072 | 107.3 | 11.6 | 69.9 | 70.2 | 28.2 | 0.989 | 103 | 455.1 | 420.7 | 63.4 | 578.7 | 2.224 | 455.4 | 29.29 | 111.2 |  | 48.1 | 12 | 112.4 | 29.2 | 7.52 | 84.3 | 28.4
124289.3 |  |  | 2499 | 113.5 | 53.2 | 54.6 | 30.9 | 30.9 | 0.083 | 107.2 | 11.6 | 69.9 | 70.2 | 28.3 | 0.985 | 103 | 454.7 | 420.4 | 63.4 | 579.8 | 2.211 | 454 | 28.93 | 111.2 |  | 48.2 | 12 | 112.4 | 29.2 | 7.55 | 83.9 | 28.5
124290.3 |  |  | 2499 | 112.9 | 53.3 | 54.6 | 31 | 30.9 | 0.066 | 107.3 | 11.6 | 69.9 | 70.3 | 28.3 | 0.987 | 103 | 454.2 | 420 | 63.4 | 580.8 | 2.204 | 453.9 | 29.31 | 111.2 |  | 48.3 | 12 | 112.5 | 29.2 | 7.57 | 83.9 | 28.4
124291.3 |  |  | 2500 | 112.8 | 53.4 | 54.8 | 31 | 30.9 | 0.069 | 106.9 | 11.6 | 69.9 | 70.3 | 28.4 | 0.988 | 103 | 453.6 | 419.6 | 63.6 | 581.8 | 2.226 | 454.6 | 29.58 | 111.3 |  | 48.4 | 12 | 112.6 | 29.2 | 7.58 | 84 | 28.6
124292.3 |  |  | 2500 | 112.9 | 53.6 | 54.8 | 31.1 | 30.9 | 0.065 | 106.8 | 11.6 | 69.9 | 70.3 | 28.4 | 0.989 | 103 | 453.4 | 419.5 | 63.6 | 582.9 | 2.2 | 455.9 | 29.5 | 111.4 |  | 48.6 | 12 | 112.7 | 29.3 | 7.6 | 84 | 28.6
124293.3 |  |  | 2500 | 113.6 | 53.7 | 54.8 | 31.1 | 30.9 | 0.056 | 106.9 | 11.5 | 69.9 | 70.3 | 28.4 | 0.991 | 103 | 452.6 | 418.9 | 63.7 | 583.7 | 2.207 | 455.6 | 29.95 | 111.4 |  | 48.7 | 12 | 112.9 | 29.2 | 7.6 | 84.4 | 28.6
124294.3 |  |  | 2500 | 114.2 | 53.9 | 55 | 31 | 30.9 | 0.058 | 107 | 11.6 | 69.9 | 70.3 | 28.5 | 0.99 | 103 | 452.4 | 418.9 | 63.7 | 584.8 | 2.231 | 454.7 | 30.09 | 111.5 |  | 48.8 | 12 | 112.7 | 29.2 | 7.61 | 84.6 | 28.7
124295.3 |  |  | 2500 | 114.9 | 54.1 | 55.1 | 31.1 | 30.9 | 0.065 | 107 | 11.5 | 69.9 | 70.2 | 28.6 | 0.986 | 103 | 452 | 418.6 | 63.9 | 585.7 | 2.226 | 454.3 | 30.03 | 111.5 |  | 48.9 | 12 | 112.5 | 29.2 | 7.62 | 84.6 | 28.9
124296.3 |  |  | 2500 | 114.6 | 54.2 | 55.2 | 31.1 | 30.9 | 0.068 | 107 | 11.5 | 69.9 | 70.2 | 28.7 | 0.986 | 103 | 451.3 | 417.9 | 63.9 | 586.7 | 2.216 | 454.3 | 29.74 | 111.5 |  | 49.1 | 12 | 112.1 | 29.2 | 7.63 | 84.4 | 28.9
124297.3 |  |  | 2500 | 114 | 54.3 | 55.3 | 31.1 | 30.9 | 0.056 | 107.1 | 11.5 | 69.9 | 70.3 | 28.8 | 0.991 | 103 | 451 | 417.5 | 64 | 587.6 | 2.177 | 456.3 | 29.44 | 111.5 |  | 49.2 | 12 | 112.2 | 29.2 | 7.64 | 84.4 | 29
124298.3 |  |  | 2500 | 113.6 | 54.4 | 55.3 | 31.1 | 30.9 | 0.06 | 107.3 | 11.5 | 69.8 | 70.3 | 28.8 | 0.99 | 103 | 451 | 417.2 | 64.1 | 588.4 | 2.182 | 456.5 | 29.69 | 111.4 |  | 49.4 | 12.1 | 112.4 | 29.2 | 7.65 | 84.5 | 29.1
124299.3 |  |  | 2502 | 115.1 | 54.6 | 55.4 | 31.1 | 30.9 | 0.02 | 107.7 | 11.5 | 69.8 | 70.2 | 29.1 | 0.991 | 103 | 451.3 | 416.8 | 64.2 | 589.2 | 2.214 | 456 | 31.19 | 111.5 |  | 49.6 | 12.1 | 113.1 | 29.2 | 7.66 | 85.6 | 29.1
124300.3 |  |  | 2500 | 117.2 | 54.7 | 55.5 | 31.1 | 30.9 | 0.02 | 107.7 | 11.5 | 69.8 | 70.2 | 29 | 0.989 | 103 | 451.3 | 416.2 | 64.2 | 590.3 | 2.23 | 454.3 | 31.14 | 111.5 |  | 49.6 | 12.1 | 113.5 | 29.2 | 7.68 | 86.4 | 29.1
124301.3 |  |  | 2500 | 119 | 54.8 | 55.6 | 31.1 | 30.8 | 0.026 | 107.7 | 11.5 | 69.8 | 70.2 | 29.1 | 0.988 | 103 | 451.2 | 416 | 64.3 | 591.1 | 2.246 | 455.6 | 31.16 | 111.6 |  | 49.8 | 12 | 113.6 | 29.2 | 7.7 | 86.8 | 29.3
124302.3 |  |  | 2498 | 118.7 | 54.9 | 55.7 | 31.1 | 30.8 | 0.043 | 107.5 | 11.5 | 69.8 | 70.2 | 29.2 | 0.987 | 103 | 451.1 | 415.8 | 64.3 | 592.1 | 2.214 | 455.8 | 30.41 | 111.8 |  | 49.9 | 12 | 113.5 | 29.2 | 7.72 | 86.6 | 29.3
124303.3 |  |  | 2499 | 117.7 | 55.1 | 55.8 | 31.1 | 30.8 | 0.047 | 107.5 | 11.5 | 69.8 | 70.2 | 29.3 | 0.989 | 103 | 450.8 | 415.5 | 64.3 | 592.8 | 2.189 | 457 | 30.25 | 111.8 |  | 50 | 12 | 113.3 | 29.2 | 7.74 | 86.4 | 29.3
124304.3 |  |  | 2500 | 116.8 | 55.2 | 55.9 | 31.1 | 30.8 | 0.036 | 107.6 | 11.5 | 69.8 | 70.2 | 29.4 | 0.988 | 103 | 450.8 | 415 | 64.5 | 593.6 | 2.192 | 455.6 | 30.37 | 111.9 |  | 50.1 | 12 | 113.3 | 29.2 | 7.76 | 86.3 | 29.4
124305.3 |  |  | 2500 | 116.9 | 55.3 | 56 | 31.1 | 30.8 | 0.043 | 107.6 | 11.5 | 69.8 | 70.3 | 29.4 | 0.992 | 103 | 450.7 | 414.5 | 64.6 | 594.4 | 2.208 | 455.2 | 30.32 | 111.9 |  | 50.3 | 12 | 113.3 | 29.2 | 7.78 | 86.4 | 29.5
124306.3 |  |  | 2500 | 116.7 | 55.4 | 56.1 | 31.1 | 30.8 | 0.047 | 107.5 | 11.5 | 69.8 | 70.4 | 29.6 | 0.99 | 103 | 450.4 | 414 | 64.7 | 595.2 | 2.217 | 454.5 | 30.37 | 112 |  | 50.4 | 12 | 113.1 | 29.2 | 7.79 | 86.2 | 29.6
124307.3 |  |  | 2500 | 116.3 | 55.6 | 56.2 | 31.1 | 30.8 | 0.049 | 107.5 | 11.5 | 69.8 | 70.4 | 29.7 | 0.989 | 103 | 450.5 | 413.9 | 64.7 | 596.1 | 2.21 | 456 | 30.41 | 112 |  | 50.6 | 12.1 | 113 | 29.2 | 7.8 | 86 | 29.7
124308.3 |  |  | 2500 | 115.2 | 55.8 | 56.2 | 31.1 | 30.8 | 0.07 | 107.4 | 11.5 | 69.8 | 70.4 | 29.8 | 0.986 | 103 | 450.4 | 413.5 | 64.8 | 596.7 | 2.189 | 456.1 | 29.31 | 112 |  | 50.6 | 12.1 | 112.7 | 29.2 | 7.81 | 85.5 | 29.7
124309.3 |  |  | 2500 | 114.5 | 55.9 | 56.3 | 31.1 | 30.8 | 0.062 | 107.4 | 11.5 | 69.8 | 70.4 | 29.8 | 0.988 | 103 | 450.4 | 413.3 | 64.9 | 597.4 | 2.178 | 455.7 | 30.09 | 112 |  | 50.8 | 12.1 | 112.6 | 29.2 | 7.81 | 85.3 | 29.8
124310.3 |  |  | 2500 | 114.5 | 56.1 | 56.4 | 31.1 | 30.8 | 0.05 | 107 | 11.5 | 69.8 | 70.4 | 29.8 | 0.989 | 103 | 450 | 412.8 | 64.9 | 598.2 | 2.173 | 453.8 | 30.03 | 111.9 |  | 50.8 | 12.1 | 112.5 | 29.2 | 7.81 | 85.5 | 29.8
124311.3 |  |  | 2501 | 115.6 | 56.1 | 56.5 | 31.1 | 30.8 | 0.026 | 106.9 | 11.5 | 69.8 | 70.5 | 29.9 | 0.989 | 103 | 449.3 | 412.2 | 65.1 | 598.9 | 2.213 | 454 | 31.12 | 111.9 |  | 50.9 | 12 | 113 | 29.2 | 7.82 | 86 | 29.9
124312.3 |  |  | 2500 | 116.6 | 56.2 | 56.6 | 31.1 | 30.8 | 0.036 | 106.8 | 11.5 | 69.7 | 70.5 | 30 | 0.99 | 103 | 449 | 411.9 | 65.2 | 599.6 | 2.229 | 455.9 | 30.59 | 112 |  | 50.9 | 12 | 113.6 | 29.2 | 7.82 | 86.1 | 30
124313.3 |  |  | 2500 | 116.8 | 56.3 | 56.7 | 31.1 | 30.8 | 0.051 | 106.7 | 11.5 | 69.7 | 70.5 | 30.1 | 0.988 | 103 | 448.6 | 411.8 | 65.2 | 600.3 | 2.253 | 455.6 | 30.12 | 112.1 |  | 51 | 12 | 113.7 | 29.2 | 7.83 | 86 | 29.9
124314.3 |  |  | 2500 | 116.2 | 56.4 | 56.8 | 31.1 | 30.8 | 0.052 | 106.6 | 11.5 | 69.7 | 70.2 | 30.1 | 0.986 | 103 | 448.3 | 411.8 | 65.2 | 600.9 | 2.218 | 455.1 | 30.06 | 112.1 |  | 51.1 | 12 | 113.8 | 29.2 | 7.83 | 85.8 | 30
124315.3 |  |  | 2501 | 115.8 | 56.6 | 56.9 | 31.1 | 30.9 | 0.035 | 106.7 | 11.5 | 69.7 | 69.7 | 30.2 | 0.987 | 103 | 447.1 | 411 | 65.3 | 601.5 | 2.235 | 453.7 | 30.87 | 112.2 |  | 51.1 | 12 | 113.6 | 29.2 | 7.84 | 86 | 30.1
124316.3 |  |  | 2501 | 116.8 | 56.7 | 56.9 | 31.1 | 30.8 | 0.027 | 106.8 | 11.5 | 69.6 | 69.3 | 30.2 | 0.989 | 103 | 446 | 410.7 | 65.4 | 602.1 | 2.259 | 454.8 | 31.63 | 112.2 |  | 51.1 | 12 | 113 | 29.2 | 7.84 | 86.4 | 30.1
124317.3 |  |  | 2501 | 118.4 | 56.7 | 57.1 | 31.1 | 30.8 | 0.011 | 106.9 | 11.5 | 69.6 | 69.3 | 30.3 | 0.99 | 103 | 445.3 | 410 | 65.5 | 602.8 | 2.251 | 454.6 | 31.52 | 112.2 |  | 51.2 | 12 | 112.7 | 29.1 | 7.85 | 86.9 | 30.3
124318.3 |  |  | 2499 | 119.7 | 56.8 | 57.1 | 31.1 | 30.8 | 0.025 | 106.9 | 11.5 | 69.5 | 69.6 | 30.3 | 0.991 | 103 | 444.7 | 409.5 | 65.5 | 603.4 | 2.229 | 455.9 | 30.92 | 112.2 |  | 51.2 | 12 | 112.8 | 29.2 | 7.86 | 87 | 30.3
124319.3 |  |  | 2500 | 119.4 | 56.8 | 57.3 | 31.1 | 30.8 | 0.029 | 106.9 | 11.5 | 69.5 | 69.9 | 30.5 | 0.988 | 103 | 444.7 | 409.5 | 65.6 | 604 | 2.267 | 454.7 | 31.13 | 112.1 |  | 51.2 | 12 | 113.1 | 29.2 | 7.87 | 87 | 30.4
124320.3 |  |  | 2499 | 118.5 | 56.8 | 57.3 | 31.1 | 30.8 | 0.046 | 106.8 | 11.5 | 69.5 | 70.2 | 30.6 | 0.988 | 103 | 444.2 | 409 | 65.7 | 604.7 | 2.283 | 455 | 30.24 | 112.2 |  | 51.3 | 12 | 113.4 | 29.1 | 7.87 | 86.7 | 30.4
124321.3 |  |  | 2500 | 117.3 | 56.9 | 57.5 | 31.1 | 30.8 | 0.042 | 106.8 | 11.5 | 69.4 | 70.3 | 30.6 | 0.988 | 103 | 444.1 | 408.9 | 65.7 | 605.3 | 2.254 | 454.3 | 30.24 | 112.2 |  | 51.3 | 12 | 113.4 | 29.2 | 7.87 | 86.5 | 30.5
124322.3 |  |  | 2501 | 116.7 | 56.9 | 57.6 | 31.1 | 30.8 | 0.034 | 107 | 11.5 | 69.4 | 70.3 | 30.7 | 0.987 | 103 | 443.7 | 408.2 | 65.8 | 606 | 2.251 | 455.8 | 30.52 | 112.3 |  | 51.4 | 12 | 113.6 | 29.2 | 7.87 | 86.5 | 30.7
124323.3 |  |  | 2501 | 116.3 | 57 | 57.7 | 31.1 | 30.8 | 0.026 | 107.1 | 11.5 | 69.5 | 70.2 | 30.7 | 0.989 | 103 | 443.4 | 407.8 | 65.9 | 606.6 | 2.28 | 456.7 | 30.43 | 112.4 |  | 51.4 | 12 | 113.9 | 29.1 | 7.86 | 86.4 | 30.7
124324.3 |  |  | 2501 | 117.1 | 57.1 | 57.8 | 31.1 | 30.8 | 0.021 | 107.3 | 11.4 | 69.5 | 70.1 | 30.6 | 0.993 | 103 | 443.8 | 407.5 | 66.1 | 607.1 | 2.293 | 455.9 | 30.89 | 112.5 |  | 51.4 | 12 | 114 | 29.1 | 7.86 | 86.9 | 30.7
124325.3 |  |  | 2500 | 117.5 | 57.2 | 57.9 | 31.1 | 30.8 | 0.026 | 107.2 | 11.5 | 69.5 | 70 | 30.6 | 0.99 | 103 | 443.6 | 407.1 | 66.1 | 607.6 | 2.304 | 454.9 | 30.83 | 112.6 |  | 51.5 | 12 | 113.5 | 29.2 | 7.86 | 86.9 | 30.8
124326.3 |  |  | 2499 | 117.9 | 57.2 | 58 | 31.1 | 30.8 | 0.025 | 107.3 | 11.5 | 69.5 | 69.9 | 30.6 | 0.989 | 103 | 443.4 | 406.8 | 66.2 | 608.2 | 2.309 | 454.9 | 30.86 | 112.6 |  | 51.6 | 12 | 113.3 | 29.1 | 7.86 | 87 | 30.8
124327.3 |  |  | 2500 | 117.4 | 57.3 | 58.1 | 31.1 | 30.8 | 0.04 | 107.2 | 11.4 | 69.5 | 69.8 | 30.6 | 0.987 | 103 | 443.3 | 406.3 | 66.3 | 608.7 | 2.297 | 455.8 | 30.54 | 112.6 |  | 51.6 | 12 | 113.3 | 29.1 | 7.86 | 86.7 | 30.8
124328.3 |  |  | 2500 | 117.1 | 57.3 | 58.2 | 31.1 | 30.8 | 0.038 | 107.2 | 11.4 | 69.5 | 69.9 | 30.6 | 0.987 | 103 | 443.5 | 405.9 | 66.3 | 609.2 | 2.31 | 455.6 | 30.5 | 112.6 |  | 51.6 | 12 | 113.3 | 29.1 | 7.86 | 86.7 | 30.9
124329.3 |  |  | 2502 | 117.3 | 57.4 | 58.3 | 31 | 30.8 | 0.009 | 107.4 | 11.4 | 69.5 | 69.9 | 30.5 | 0.986 | 103 | 443.9 | 405.6 | 66.4 | 609.8 | 2.29 | 456.4 | 31.07 | 112.6 |  | 51.6 | 12 | 113.6 | 29.1 | 7.86 | 87.1 | 31
124330.3 |  |  | 2502 | 119.6 | 57.4 | 58.4 | 31.1 | 30.8 | -0.028 | 107.6 | 11.4 | 69.5 | 70 | 30.5 | 0.991 | 103 | 444.4 | 405.6 | 66.4 | 610.2 | 2.336 | 454.4 | 33.17 | 112.6 |  | 51.7 | 12 | 114.4 | 29.1 | 7.87 | 88.5 | 31.1
124331.3 |  |  | 2498 | 121.9 | 57.4 | 58.4 | 31.1 | 30.9 | 0.102 | 107.4 | 11.4 | 69.5 | 70.1 | 30.6 | 0.991 | 103 | 443.6 | 404.9 | 66.5 | 610.8 | 2.399 | 454.6 | 31.78 | 112.9 |  | 51.7 | 12 | 114.6 | 29.1 | 7.88 | 88.8 | 31.1
124332.3 |  |  | 2499 | 122.8 | 57.5 | 58.7 | 31.1 | 30.9 | 0.128 | 107.4 | 11.4 | 69.5 | 70.1 | 30.8 | 0.991 | 103 | 443.6 | 404.6 | 66.6 | 611.3 | 2.429 | 454.8 | 31.6 | 113.1 |  | 51.7 | 12 | 114.7 | 29.1 | 7.89 | 88.6 | 31.2
124333.3 |  |  | 2499 | 121.2 | 57.6 | 58.7 | 31.1 | 30.9 | 0.139 | 107.3 | 11.4 | 69.5 | 70.1 | 30.8 | 0.989 | 103 | 443.2 | 404.2 | 66.7 | 611.8 | 2.413 | 456.5 | 30.84 | 113.4 |  | 51.8 | 12 | 114.6 | 29.1 | 7.9 | 88.2 | 31.3
124334.3 |  |  | 2501 | 119.7 | 57.6 | 58.8 | 31.1 | 30.8 | 0.115 | 107.4 | 11.4 | 69.5 | 70.2 | 30.8 | 0.988 | 103 | 443.1 | 403.9 | 66.7 | 612.3 | 2.402 | 455.4 | 31.68 | 113.6 |  | 51.8 | 12 | 114.3 | 29.1 | 7.91 | 88.2 | 31.3
124335.3 |  |  | 2500 | 119.5 | 57.7 | 58.9 | 31.1 | 30.8 | 0.128 | 107.3 | 11.4 | 69.5 | 70.3 | 30.8 | 0.992 | 103 | 443 | 403.8 | 66.8 | 612.9 | 2.398 | 454.6 | 31.35 | 113.9 |  | 51.9 | 12 | 114.2 | 29.1 | 7.92 | 88.2 | 31.3
124336.3 |  |  | 2500 | 119.9 | 57.7 | 59 | 31.1 | 30.8 | 0.114 | 107.3 | 11.4 | 69.5 | 70.3 | 31 | 0.991 | 103 | 442.8 | 403.4 | 66.8 | 613.3 | 2.375 | 454 | 31.55 | 113.8 |  | 51.9 | 12 | 113.9 | 29.1 | 7.93 | 88.2 | 31.3
124337.3 |  |  | 2499 | 119.9 | 57.7 | 59.1 | 31 | 30.9 | 0.129 | 107.2 | 11.4 | 69.5 | 70.4 | 31.1 | 0.989 | 103 | 442.4 | 403 | 66.8 | 613.8 | 2.371 | 454.8 | 31.18 | 113.7 |  | 51.9 | 12 | 113.5 | 29.1 | 7.93 | 87.9 | 31.5
124338.3 |  |  | 2499 | 119.4 | 57.8 | 59.2 | 31 | 30.8 | 0.128 | 107.1 | 11.4 | 69.6 | 70.3 | 31.2 | 0.988 | 103 | 442.1 | 402.7 | 67.1 | 614.3 | 2.344 | 455 | 30.96 | 113.7 |  | 51.9 | 12 | 113.7 | 29.1 | 7.93 | 87.8 | 31.6
124339.3 |  |  | 2500 | 118.9 | 57.8 | 59.3 | 31.1 | 30.8 | 0.124 | 107.1 | 11.4 | 69.6 | 70.4 | 31.3 | 0.987 | 103 | 441.7 | 402.5 | 67.1 | 614.8 | 2.335 | 456.3 | 31.1 | 113.6 |  | 51.9 | 12 | 113.6 | 29.1 | 7.93 | 87.6 | 31.6
124340.3 |  |  | 2500 | 118.5 | 57.8 | 59.4 | 31.1 | 30.8 | 0.1 | 107.1 | 11.4 | 69.6 | 70.4 | 31.4 | 0.984 | 103 | 441.2 | 402.1 | 67.1 | 615.2 | 2.347 | 454.4 | 31.23 | 113.5 |  | 52 | 12 | 113.5 | 29.1 | 7.93 | 87.5 | 31.8
124341.3 |  |  | 2500 | 118.6 | 57.8 | 59.5 | 31 | 30.8 | 0.097 | 107 | 11.4 | 69.6 | 70.4 | 31.5 | 0.988 | 103 | 440.9 | 402.3 | 67.2 | 615.6 | 2.36 | 454.2 | 31.56 | 113.4 |  | 51.9 | 12 | 113.5 | 29.1 | 7.93 | 87.5 | 31.7
124342.3 |  |  | 2500 | 119.2 | 57.9 | 59.5 | 31 | 30.8 | 0.107 | 106.9 | 11.4 | 69.6 | 70.3 | 31.6 | 0.988 | 103 | 439.9 | 401.7 | 67.2 | 616.1 | 2.369 | 454.2 | 31.54 | 113.4 |  | 51.9 | 12 | 113.5 | 29.1 | 7.93 | 87.5 | 31.7
124343.3 |  |  | 2500 | 119.8 | 57.9 | 59.6 | 31.1 | 30.9 | 0.099 | 106.9 | 11.4 | 69.6 | 70.3 | 31.7 | 0.987 | 103 | 439.3 | 401.5 | 67.3 | 616.5 | 2.339 | 455.5 | 31.38 | 113.4 |  | 51.9 | 12 | 113.9 | 29.1 | 7.94 | 87.6 | 31.8
124344.3 |  |  | 2500 | 119.8 | 57.9 | 59.7 | 31.1 | 30.9 | 0.108 | 106.9 | 11.4 | 69.7 | 70.4 | 31.9 | 0.986 | 103 | 438.9 | 401.4 | 67.4 | 616.9 | 2.346 | 455.8 | 31.26 | 113.7 |  | 51.9 | 12 | 114.4 | 29.1 | 7.94 | 87.6 | 31.9
124345.3 |  |  | 2500 | 119.5 | 57.9 | 59.8 | 31.1 | 30.9 | 0.12 | 106.9 | 11.4 | 69.7 | 70.4 | 31.9 | 0.991 | 103 | 438.9 | 401.4 | 67.5 | 617.3 | 2.374 | 454.7 | 30.86 | 114 |  | 51.9 | 12 | 114.9 | 29.1 | 7.95 | 87.6 | 31.9
124346.3 |  |  | 2501 | 118.9 | 57.9 | 59.9 | 31 | 30.9 | 0.091 | 107.1 | 11.4 | 69.7 | 70.4 | 32.1 | 0.989 | 103 | 439.4 | 402 | 67.6 | 617.7 | 2.378 | 454.1 | 31.17 | 114.2 |  | 51.9 | 12 | 114.8 | 29.1 | 7.95 | 87.7 | 32
124347.3 |  |  | 2502 | 119.9 | 57.9 | 60.1 | 31.1 | 30.9 | 0.055 | 107.5 | 11.4 | 69.7 | 70.3 | 32.2 | 0.99 | 103 | 439.2 | 402 | 67.6 | 618.1 | 2.413 | 454.8 | 32.37 | 114.2 |  | 51.8 | 12 | 114.5 | 29.1 | 7.95 | 88.6 | 32.2
124348.3 |  |  | 2500 | 121.7 | 57.9 | 60.1 | 31.1 | 30.9 | 0.04 | 107.7 | 11.4 | 69.7 | 70.3 | 32.2 | 0.986 | 103 | 439.3 | 401.9 | 67.7 | 618.4 | 2.434 | 456.6 | 33 | 114.1 |  | 51.8 | 12 | 114.3 | 29.1 | 7.96 | 89.5 | 32.1
124349.3 |  |  | 2499 | 123.8 | 57.9 | 60.1 | 31.1 | 30.8 | 0.049 | 107.7 | 11.4 | 69.7 | 70.3 | 32.3 | 0.988 | 103 | 439.5 | 401.8 | 67.8 | 618.8 | 2.437 | 455.6 | 32.24 | 114.1 |  | 51.8 | 12.1 | 114.1 | 29.1 | 7.98 | 90 | 32.2
124350.3 |  |  | 2499 | 124 | 57.9 | 60.2 | 31 | 30.9 | 0.071 | 107.5 | 11.4 | 69.6 | 70.4 | 32.6 | 0.987 | 103 | 439.4 | 401.7 | 67.8 | 619.2 | 2.412 | 456.4 | 32.05 | 114 |  | 51.8 | 12.1 | 114 | 29.1 | 7.99 | 89.7 | 32.3
124351.3 |  |  | 2501 | 122.8 | 57.9 | 60.3 | 31.1 | 30.9 | 0.077 | 107.6 | 11.4 | 69.6 | 70.4 | 32.6 | 0.987 | 103 | 439.7 | 401.8 | 67.9 | 619.6 | 2.423 | 454.6 | 32.06 | 114 |  | 51.8 | 12.1 | 113.7 | 29.1 | 8 | 89.5 | 32.3
124352.3 |  |  | 2499 | 121.1 | 57.9 | 60.3 | 31.1 | 30.9 | 0.084 | 107.5 | 11.4 | 69.6 | 70.4 | 32.7 | 0.987 | 103 | 440.3 | 402.1 | 67.8 | 620 | 2.432 | 455.5 | 31.53 | 113.9 |  | 51.7 | 12.1 | 113.7 | 29.1 | 8 | 88.9 | 32.4
124353.3 |  |  | 2500 | 119.9 | 57.9 | 60.3 | 31 | 30.8 | 0.08 | 107.5 | 11.4 | 69.5 | 70.4 | 32.6 | 0.99 | 103 | 440.6 | 402.3 | 67.9 | 620.4 | 2.466 | 455.9 | 31.27 | 113.8 |  | 51.7 | 12 | 113.8 | 29.1 | 8 | 88.5 | 32.4
124354.3 |  |  | 2500 | 119.4 | 57.9 | 60.4 | 31.1 | 30.9 | 0.064 | 107.6 | 11.4 | 69.5 | 70.5 | 32.7 | 0.988 | 103 | 440.9 | 402.1 | 68.1 | 620.8 | 2.479 | 457 | 31.65 | 113.8 |  | 51.7 | 12 | 114.1 | 29.1 | 8 | 88.5 | 32.6
124355.3 |  |  | 2500 | 120.2 | 57.9 | 60.5 | 31.1 | 30.9 | 0.053 | 107.7 | 11.4 | 69.5 | 70.5 | 32.7 | 0.991 | 103 | 441.4 | 402 | 68.1 | 621.1 | 2.453 | 455.7 | 32.18 | 113.9 |  | 51.7 | 12 | 114.6 | 29.1 | 7.99 | 88.9 | 32.7
124356.3 |  |  | 2500 | 120.9 | 57.9 | 60.5 | 31.1 | 30.9 | 0.069 | 107.1 | 11.4 | 69.5 | 70.5 | 32.6 | 0.99 | 103 | 441.5 | 401.7 | 68 | 621.4 | 2.416 | 455 | 31.68 | 114 |  | 51.6 | 12 | 114.6 | 29.1 | 7.99 | 88.9 | 32.6
124357.3 |  |  | 2501 | 121.4 | 57.9 | 60.5 | 31.1 | 30.9 | 0.08 | 106.9 | 11.4 | 69.5 | 70.4 | 32.6 | 0.989 | 103 | 441.9 | 401.6 | 68 | 621.7 | 2.382 | 454.6 | 31.72 | 114 |  | 51.6 | 12 | 114.1 | 29.1 | 8 | 88.7 | 32.6
124358.3 |  |  | 2501 | 120.9 | 57.9 | 60.4 | 31.1 | 30.9 | 0.07 | 106.9 | 11.4 | 69.5 | 70.4 | 32.6 | 0.985 | 103 | 441.9 | 401.5 | 68.1 | 622.1 | 2.377 | 456 | 31.91 | 113.9 |  | 51.6 | 12 | 113.7 | 29.1 | 8 | 88.6 | 32.8
124359.3 |  |  | 2500 | 120.9 | 57.9 | 60.4 | 31.1 | 30.9 | 0.054 | 107 | 11.4 | 69.5 | 70.4 | 32.7 | 0.99 | 103 | 441.9 | 401.4 | 68.1 | 622.4 | 2.386 | 455.9 | 32.06 | 113.8 |  | 51.6 | 12 | 114 | 29 | 8 | 88.7 | 32.8
124360.3 |  |  | 2500 | 121.1 | 57.9 | 60.5 | 31.1 | 30.9 | 0.043 | 107 | 11.4 | 69.5 | 70.4 | 32.7 | 0.99 | 103 | 441.6 | 401.3 | 68.1 | 622.8 | 2.43 | 454.9 | 32.29 | 113.9 |  | 51.6 | 12 | 114.3 | 29.1 | 8.01 | 88.9 | 32.9
124361.3 |  |  | 2501 | 122.3 | 57.8 | 60.6 | 31.1 | 30.9 | 0.021 | 107 | 11.4 | 69.5 | 70.4 | 32.7 | 0.992 | 103 | 441.3 | 401.2 | 68.1 | 623.1 | 2.462 | 453.6 | 32.65 | 113.9 |  | 51.6 | 12 | 114.8 | 29.1 | 8.01 | 89.6 | 33
124362.3 |  |  | 2500 | 123.5 | 57.8 | 60.6 | 31.1 | 30.9 | 0.019 | 107 | 11.4 | 69.5 | 70.4 | 32.8 | 0.99 | 103 | 440.6 | 400.8 | 68.2 | 623.4 | 2.493 | 453.6 | 32.92 | 114 |  | 51.6 | 12 | 114.9 | 29 | 8.02 | 90 | 33
124363.3 |  |  | 2499 | 124.6 | 57.8 | 60.6 | 31.1 | 30.9 | 0.031 | 106.9 | 11.4 | 69.5 | 70.4 | 32.8 | 0.988 | 103 | 440.1 | 400.4 | 68.2 | 623.8 | 2.488 | 454.9 | 32.4 | 114 |  | 51.5 | 12 | 115.1 | 29.1 | 8.03 | 90.2 | 33.1
124364.3 |  |  | 2499 | 124.7 | 57.8 | 60.4 | 31.1 | 30.9 | 0.041 | 106.9 | 11.4 | 69.5 | 70.3 | 32.7 | 0.988 | 103 | 439.9 | 400 | 68.2 | 624.2 | 2.523 | 454.8 | 32.37 | 114.1 |  | 51.4 | 12 | 115.2 | 29.1 | 8.05 | 90.2 | 33.2
124365.3 |  |  | 2499 | 124.4 | 57.8 | 60.5 | 31.1 | 30.9 | 0.046 | 106.8 | 11.4 | 69.5 | 70.3 | 32.8 | 0.988 | 103 | 439.3 | 399.4 | 68.2 | 624.4 | 2.517 | 455.6 | 32.15 | 114.1 |  | 51.4 | 12 | 115.2 | 29 | 8.06 | 90.2 | 33.2
124366.3 |  |  | 2500 | 123.8 | 57.8 | 60.5 | 31.2 | 30.9 | 0.036 | 106.9 | 11.4 | 69.5 | 70.3 | 32.8 | 0.989 | 103 | 439.6 | 399.8 | 68.2 | 624.9 | 2.554 | 454.1 | 32.14 | 114.1 |  | 51.4 | 12 | 115 | 29 | 8.07 | 90.1 | 33.2
124367.3 |  |  | 2500 | 123.8 | 57.8 | 60.6 | 31.2 | 30.9 | 0.032 | 106.9 | 11.4 | 69.5 | 70.3 | 32.9 | 0.989 | 103 | 439.1 | 399.8 | 68.3 | 625.1 | 2.539 | 453.8 | 32.78 | 114.2 |  | 51.4 | 12 | 115.1 | 29 | 8.08 | 90.3 | 33.3
124368.3 |  |  | 2500 | 123.6 | 57.8 | 60.5 | 31.2 | 30.9 | 0.036 | 106.8 | 11.4 | 69.4 | 70.2 | 33 | 0.987 | 103 | 438.4 | 399.2 | 68.3 | 625.4 | 2.511 | 454.2 | 32.63 | 114.2 |  | 51.4 | 12 | 115.1 | 29 | 8.09 | 90.1 | 33.3
124369.3 |  |  | 2499 | 123.2 | 57.8 | 60.6 | 31.2 | 30.9 | 0.05 | 106.7 | 11.4 | 69.4 | 70.3 | 33 | 0.988 | 103 | 438.1 | 398.8 | 68.3 | 625.8 | 2.5 | 455.1 | 31.73 | 114.2 |  | 51.3 | 12 | 115.1 | 29 | 8.09 | 89.8 | 33.4
124370.3 |  |  | 2499 | 122.2 | 57.8 | 60.5 | 31.2 | 30.9 | 0.077 | 106.6 | 11.4 | 69.4 | 70.3 | 33.1 | 0.99 | 103 | 437.8 | 398.6 | 68.4 | 626.1 | 2.475 | 455.1 | 31.8 | 114.2 |  | 51.3 | 12 | 115 | 29 | 8.09 | 89.2 | 33.5
124371.3 |  |  | 2500 | 121.1 | 57.7 | 60.7 | 31.1 | 30.9 | 0.066 | 106.7 | 11.4 | 69.4 | 70.3 | 33.2 | 0.987 | 103 | 437.9 | 398.8 | 68.4 | 626.3 | 2.476 | 455 | 31.97 | 114.2 |  | 51.3 | 12 | 114.5 | 29.1 | 8.09 | 89 | 33.6
124372.3 |  |  | 2499 | 120.8 | 57.7 | 60.7 | 31.2 | 30.9 | 0.069 | 106.7 | 11.4 | 69.4 | 70.4 | 33.3 | 0.991 | 103 | 437 | 398.2 | 68.5 | 626.6 | 2.497 | 453.8 | 31.65 | 114.1 |  | 51.3 | 12.1 | 114.2 | 29 | 8.08 | 88.9 | 33.6
124373.3 |  |  | 2501 | 121 | 57.7 | 60.7 | 31.2 | 30.9 | 0.046 | 106.9 | 11.4 | 69.4 | 70.4 | 33.4 | 0.992 | 103 | 436.4 | 398.1 | 68.6 | 626.9 | 2.471 | 454.8 | 32.53 | 114 |  | 51.2 | 12 | 114.1 | 29 | 8.08 | 89.2 | 33.7
124374.3 |  |  | 2501 | 122 | 57.7 | 60.7 | 31.2 | 31 | 0.039 | 107 | 11.4 | 69.4 | 70.5 | 33.4 | 0.993 | 103 | 436.4 | 397.8 | 68.5 | 627.1 | 2.486 | 455.6 | 32.1 | 114 |  | 51.2 | 12 | 114.4 | 29 | 8.08 | 89.5 | 33.7
124375.3 |  |  | 2500 | 122.7 | 57.7 | 60.7 | 31.2 | 30.9 | 0.043 | 107.1 | 11.4 | 69.4 | 70.5 | 33.6 | 0.991 | 103 | 436.2 | 397.9 | 68.6 | 627.3 | 2.539 | 457 | 32.24 | 114 |  | 51.2 | 12 | 114.6 | 29 | 8.09 | 89.7 | 33.7
124376.3 |  |  | 2500 | 122.9 | 57.7 | 60.8 | 31.2 | 31 | 0.045 | 107.1 | 11.4 | 69.5 | 70.5 | 33.7 | 0.988 | 103 | 436.7 | 397.9 | 68.6 | 627.6 | 2.58 | 454.8 | 32.12 | 114 |  | 51.2 | 12.1 | 114.9 | 29.1 | 8.09 | 89.8 | 33.8
124377.3 |  |  | 2500 | 122.8 | 57.7 | 60.8 | 31.2 | 30.9 | 0.038 | 107.2 | 11.4 | 69.5 | 70.5 | 33.7 | 0.985 | 103 | 436.8 | 398 | 68.6 | 627.9 | 2.58 | 454.3 | 32.39 | 114 |  | 51.2 | 12.1 | 115 | 29.1 | 8.1 | 89.9 | 33.8
124378.3 |  |  | 2501 | 123.1 | 57.7 | 60.8 | 31.2 | 31 | 0.023 | 107.4 | 11.4 | 69.5 | 70.5 | 33.8 | 0.988 | 103 | 437.2 | 397.9 | 68.7 | 628.2 | 2.589 | 455.4 | 33 | 114.1 |  | 51.1 | 12 | 115.1 | 29.1 | 8.1 | 90.4 | 33.8
124379.3 |  |  | 2500 | 124.4 | 57.7 | 60.8 | 31.2 | 31 | 0.009 | 107.5 | 11.4 | 69.5 | 70.5 | 33.8 | 0.99 | 103 | 437.6 | 397.7 | 68.7 | 628.4 | 2.566 | 456.8 | 33.37 | 114.1 |  | 51.1 | 12 | 114.9 | 29.1 | 8.11 | 91.1 | 33.9
124380.3 |  |  | 2501 | 126.5 | 57.7 | 60.9 | 31.2 | 31 | 0.005 | 107.6 | 11.4 | 69.5 | 70.5 | 33.8 | 0.992 | 103 | 438.1 | 397.6 | 68.8 | 628.7 | 2.592 | 457.1 | 33.9 | 114.1 |  | 51.1 | 12 | 114.6 | 29.1 | 8.12 | 91.9 | 34
124381.3 |  |  | 2499 | 127.7 | 57.7 | 60.9 | 31.2 | 31.1 | 0.018 | 107.5 | 11.4 | 69.5 | 70.4 | 33.8 | 0.987 | 103 | 438.1 | 397.4 | 68.9 | 628.9 | 2.606 | 455.1 | 33.28 | 114.1 |  | 51.1 | 12 | 114.4 | 29.1 | 8.14 | 91.9 | 34.1
124382.3 |  |  | 2499 | 127.5 | 57.6 | 60.9 | 31.2 | 31 | 0.029 | 107.4 | 11.4 | 69.5 | 70.3 | 33.8 | 0.989 | 103 | 437.7 | 397.4 | 68.9 | 629.3 | 2.567 | 455 | 32.45 | 114 |  | 51.1 | 12 | 114.5 | 29.1 | 8.15 | 91.8 | 34.2
124383.3 |  |  | 2500 | 126.2 | 57.7 | 60.9 | 31.2 | 31 | 0.031 | 107.4 | 11.4 | 69.5 | 70.3 | 33.9 | 0.987 | 103 | 438.3 | 397.5 | 68.9 | 629.7 | 2.565 | 454.4 | 32.82 | 114 |  | 51 | 12 | 114.5 | 29.1 | 8.16 | 91.6 | 34.3
124384.3 |  |  | 2500 | 125.2 | 57.6 | 61 | 31.2 | 31 | 0.04 | 107.4 | 11.4 | 69.5 | 70.3 | 33.9 | 0.99 | 103 | 437.6 | 396.8 | 68.9 | 629.9 | 2.574 | 455.9 | 32.53 | 114 |  | 51 | 12 | 114.3 | 29 | 8.16 | 91.3 | 34.3
124385.3 |  |  | 2499 | 124.5 | 57.6 | 61 | 31.2 | 31.1 | 0.042 | 107.3 | 11.4 | 69.5 | 70.2 | 33.9 | 0.992 | 103 | 438.4 | 397.2 | 68.9 | 630.3 | 2.615 | 456.9 | 32.23 | 114 |  | 50.9 | 12 | 114.5 | 29 | 8.17 | 90.9 | 34.4
124386.3 |  |  | 2501 | 124.2 | 57.6 | 61 | 31.2 | 31 | 0.044 | 107.2 | 11.4 | 69.5 | 70.1 | 34.1 | 0.992 | 103 | 439.1 | 397.4 | 68.9 | 630.6 | 2.609 | 455.7 | 32.57 | 114 |  | 50.9 | 12 | 114.9 | 29 | 8.17 | 90.8 | 34.4
124387.3 |  |  | 2500 | 123.7 | 57.6 | 61 | 31.2 | 31 | 0.042 | 107.1 | 11.4 | 69.5 | 70.1 | 34.2 | 0.99 | 103 | 438.9 | 397.1 | 69 | 630.9 | 2.577 | 454 | 32.12 | 114 |  | 50.9 | 12 | 115.4 | 29 | 8.17 | 90.4 | 34.4
124388.3 |  |  | 2500 | 123.5 | 57.6 | 61.1 | 31.3 | 31 | 0.036 | 107.2 | 11.4 | 69.5 | 70.1 | 34.3 | 0.987 | 103 | 438.7 | 397 | 69 | 631.2 | 2.595 | 455.2 | 32.14 | 114.1 |  | 50.9 | 12 | 115.6 | 29 | 8.17 | 90.3 | 34.6
124389.3 |  |  | 2500 | 123.2 | 57.5 | 61.1 | 31.2 | 31 | 0.054 | 107.1 | 11.4 | 69.5 | 70.1 | 34.4 | 0.988 | 103 | 438.4 | 396.9 | 69.1 | 631.4 | 2.628 | 455.7 | 31.95 | 114.2 |  | 50.8 | 12 | 115.8 | 29.1 | 8.17 | 90 | 34.7
124390.3 |  |  | 2502 | 123.5 | 57.5 | 61.1 | 31.3 | 31.1 | 0.039 | 107.1 | 11.4 | 69.5 | 70.2 | 34.5 | 0.985 | 103 | 438.1 | 397 | 69.1 | 631.6 | 2.647 | 455.5 | 32.65 | 114.2 |  | 50.8 | 12 | 115.4 | 29 | 8.17 | 90.2 | 34.7
124391.3 |  |  | 2501 | 123.8 | 57.5 | 61.1 | 31.3 | 31.1 | 0.026 | 107 | 11.4 | 69.5 | 70.1 | 34.5 | 0.988 | 103 | 437.5 | 396.9 | 69.1 | 631.8 | 2.659 | 454 | 32.48 | 114.2 |  | 50.8 | 12 | 115.1 | 29 | 8.18 | 90.5 | 34.7
124392.3 |  |  | 2502 | 124.9 | 57.4 | 61.1 | 31.3 | 31.1 | -0.004 | 107.2 | 11.4 | 69.5 | 70.2 | 34.4 | 0.989 | 103 | 436.4 | 396.8 | 69.1 | 632 | 2.691 | 453.4 | 33.64 | 114.2 |  | 50.8 | 12 | 115.2 | 29 | 8.19 | 91.3 | 34.7
124393.3 |  |  | 2500 | 126.7 | 57.4 | 61.1 | 31.3 | 31.1 | 0.011 | 107.2 | 11.4 | 69.5 | 70.2 | 34.4 | 0.988 | 103 | 436 | 396.8 | 69.1 | 632.2 | 2.74 | 454.9 | 33.78 | 114.2 |  | 50.8 | 12 | 115.7 | 29 | 8.2 | 92 | 34.8
124394.3 |  |  | 2499 | 127.9 | 57.4 | 61.1 | 31.3 | 31.1 | 0.013 | 107.2 | 11.4 | 69.5 | 70.2 | 34.4 | 0.986 | 103 | 436 | 396.5 | 69.1 | 632.3 | 2.731 | 456.1 | 33.49 | 114.3 |  | 50.7 | 12 | 115.5 | 29 | 8.22 | 92.3 | 34.8
124395.3 |  |  | 2498 | 128.3 | 57.4 | 61.1 | 31.3 | 31.1 | 0.021 | 107.1 | 11.4 | 69.6 | 70.2 | 34.6 | 0.988 | 103 | 436 | 396.5 | 69.1 | 632.6 | 2.702 | 456 | 33.12 | 114.3 |  | 50.7 | 12 | 115.4 | 29 | 8.23 | 92.2 | 34.9
124396.3 |  |  | 2499 | 127.5 | 57.4 | 61.2 | 31.4 | 31.1 | 0.013 | 107.1 | 11.4 | 69.6 | 70.1 | 34.5 | 0.988 | 103 | 435.8 | 396.3 | 69.2 | 632.8 | 2.662 | 455 | 33.39 | 114.3 |  | 50.6 | 12 | 115.3 | 29 | 8.25 | 92.1 | 35
124397.3 |  |  | 2500 | 127 | 57.3 | 61.2 | 31.3 | 31.1 | 0.02 | 107.1 | 11.4 | 69.6 | 70.2 | 34.4 | 0.987 | 103 | 435.9 | 396.4 | 69.2 | 633.1 | 2.686 | 453.6 | 33.08 | 114.3 |  | 50.7 | 12 | 115.2 | 29 | 8.26 | 92 | 35
124398.3 |  |  | 2500 | 127.1 | 57.3 | 61.2 | 31.3 | 31.1 | 0.01 | 107.2 | 11.4 | 69.6 | 70.2 | 34.5 | 0.989 | 103 | 435.5 | 396.3 | 69.2 | 633.3 | 2.683 | 453.5 | 33.09 | 114.3 |  | 50.6 | 12 | 115.2 | 28.9 | 8.27 | 92.2 | 35.2
124399.3 |  |  | 2499 | 127.4 | 57.3 | 61.2 | 31.3 | 31.1 | 0.032 | 107.2 | 11.4 | 69.6 | 70.2 | 34.4 | 0.989 | 103 | 435.1 | 396.2 | 69.2 | 633.7 | 2.725 | 455.6 | 33.16 | 114.3 |  | 50.6 | 12 | 115.4 | 29 | 8.29 | 92.3 | 35.2
124400.3 |  |  | 2500 | 127.2 | 57.3 | 61.2 | 31.4 | 31.1 | 0.017 | 107.2 | 11.4 | 69.6 | 70.1 | 34.4 | 0.989 | 103 | 435.7 | 396.4 | 69.3 | 633.8 | 2.702 | 455.9 | 32.79 | 114.3 |  | 50.6 | 12 | 115.2 | 29 | 8.29 | 92.1 | 35.3
124401.3 |  |  | 2499 | 126.4 | 57.3 | 61.2 | 31.4 | 31.2 | 0.028 | 107.2 | 11.4 | 69.5 | 70.2 | 34.5 | 0.989 | 103 | 435.7 | 396.5 | 69.2 | 634.1 | 2.715 | 456.2 | 32.33 | 114.3 |  | 50.5 | 12 | 115.2 | 29 | 8.29 | 91.7 | 35.3
124402.3 |  |  | 2500 | 125.3 | 57.3 | 61.2 | 31.4 | 31.1 | 0.04 | 107.2 | 11.4 | 69.5 | 70.2 | 34.6 | 0.986 | 103 | 435.1 | 396 | 69.2 | 634.3 | 2.681 | 455 | 32.27 | 114.3 |  | 50.4 | 12 | 115.1 | 29 | 8.29 | 91.4 | 35.4
124403.3 |  |  | 2500 | 124.7 | 57.2 | 61.2 | 31.4 | 31.2 | 0.036 | 107.3 | 11.4 | 69.5 | 70.3 | 34.8 | 0.988 | 103 | 435.4 | 396.1 | 69.2 | 634.6 | 2.679 | 454.5 | 32.54 | 114.3 |  | 50.4 | 12 | 114.9 | 28.9 | 8.29 | 91.2 | 35.4
124404.3 |  |  | 2502 | 124.7 | 57.2 | 61.2 | 31.4 | 31.1 | 0.019 | 107.5 | 11.4 | 69.5 | 70.3 | 34.9 | 0.99 | 103 | 436.1 | 396.3 | 69.3 | 634.7 | 2.676 | 455 | 33.39 | 114.2 |  | 50.4 | 12 | 114.6 | 29 | 8.29 | 91.3 | 35.5
124405.3 |  |  | 2500 | 125.7 | 57.2 | 61.2 | 31.4 | 31.2 | 0.029 | 107.5 | 11.4 | 69.5 | 70.4 | 34.9 | 0.991 | 103 | 436.1 | 396 | 69.3 | 634.9 | 2.686 | 455.6 | 33.3 | 114.2 |  | 50.4 | 12 | 115 | 29 | 8.29 | 91.7 | 35.5
124406.3 |  |  | 2499 | 126.4 | 57.2 | 61.2 | 31.4 | 31.2 | 0.029 | 107.5 | 11.4 | 69.5 | 70.4 | 35.1 | 0.987 | 103 | 435.8 | 395.7 | 69.4 | 635.1 | 2.693 | 456 | 33 | 114.2 |  | 50.3 | 12 | 115.2 | 28.9 | 8.3 | 91.7 | 35.6
124407.3 |  |  | 2500 | 126.7 | 57.2 | 61.2 | 31.5 | 31.1 | 0.023 | 107.3 | 11.4 | 69.5 | 70.4 | 35.3 | 0.987 | 103 | 436.4 | 395.7 | 69.4 | 635.3 | 2.708 | 455.7 | 32.94 | 114.3 |  | 50.3 | 12 | 115.3 | 28.9 | 8.3 | 91.8 | 35.6
124408.3 |  |  | 2500 | 126.2 | 57.1 | 61.2 | 31.5 | 31.1 | 0.03 | 107.2 | 11.4 | 69.5 | 70.4 | 35.3 | 0.989 | 103 | 436.8 | 395.8 | 69.4 | 635.6 | 2.737 | 454.6 | 33.08 | 114.3 |  | 50.3 | 12 | 115.9 | 28.9 | 8.31 | 91.8 | 35.6
124409.3 |  |  | 2499 | 125.8 | 57.1 | 61.2 | 31.4 | 31.2 | 0.021 | 107.2 | 11.4 | 69.5 | 70.4 | 35.4 | 0.989 | 103 | 436.7 | 395.7 | 69.4 | 635.8 | 2.748 | 456.1 | 33.05 | 114.4 |  | 50.2 | 12 | 116.2 | 28.9 | 8.32 | 91.6 | 35.7
124410.3 |  |  | 2500 | 125.5 | 57 | 61.2 | 31.5 | 31.2 | 0.016 | 107.2 | 11.4 | 69.5 | 70.3 | 35.5 | 0.989 | 103 | 437.3 | 395.7 | 69.4 | 635.9 | 2.759 | 456 | 33.21 | 114.5 |  | 50.2 | 12 | 116.3 | 28.9 | 8.33 | 91.7 | 35.7
124411.3 |  |  | 2502 | 126.2 | 57.1 | 61.2 | 31.5 | 31.2 | -0.004 | 107.4 | 11.4 | 69.5 | 70.3 | 35.6 | 0.991 | 103 | 437.9 | 395.5 | 69.5 | 636.1 | 2.782 | 455.6 | 34.31 | 114.6 |  | 50.1 | 12 | 116.2 | 29 | 8.33 | 92.4 | 35.8
124412.3 |  |  | 2500 | 127.8 | 57.1 | 61.2 | 31.5 | 31.2 | 0.009 | 107.2 | 11.4 | 69.5 | 70.4 | 35.6 | 0.989 | 103 | 437.8 | 395.4 | 69.4 | 636.2 | 2.813 | 454 | 34.06 | 114.6 |  | 50 | 12 | 115.4 | 29 | 8.34 | 92.7 | 35.9
124413.3 |  |  | 2500 | 129.4 | 57 | 61.2 | 31.5 | 31.2 | 0 | 107.3 | 11.4 | 69.5 | 70.4 | 35.7 | 0.991 | 103 | 437.5 | 395.3 | 69.5 | 636.3 | 2.829 | 454 | 34.28 | 114.5 |  | 50 | 12 | 114.8 | 29 | 8.35 | 93.1 | 36
124414.3 |  |  | 2500 | 130.2 | 56.9 | 61.3 | 31.4 | 31.2 | -0.002 | 107.3 | 11.4 | 69.5 | 70.3 | 35.7 | 0.99 | 103 | 437.2 | 395.1 | 69.5 | 636.6 | 2.828 | 454.7 | 34.07 | 114.4 |  | 50 | 12 | 114.7 | 28.9 | 8.35 | 93.5 | 36.1
124415.3 |  |  | 2499 | 130.2 | 56.9 | 61.3 | 31.5 | 31.2 | 0.006 | 107.2 | 11.4 | 69.5 | 70.4 | 35.7 | 0.991 | 103 | 437.2 | 395 | 69.6 | 636.8 | 2.834 | 455.9 | 33.55 | 114.4 |  | 49.9 | 12 | 114.9 | 28.9 | 8.36 | 93.5 | 36.1
124416.3 |  |  | 2500 | 129.7 | 56.9 | 61.3 | 31.5 | 31.2 | -0.001 | 107.2 | 11.4 | 69.5 | 70.3 | 35.7 | 0.989 | 103 | 437.4 | 395.3 | 69.5 | 637 | 2.841 | 456.4 | 33.67 | 114.4 |  | 49.9 | 12 | 115 | 28.9 | 8.37 | 93.3 | 36.2
124417.3 |  |  | 2500 | 128.7 | 56.9 | 61.3 | 31.5 | 31.3 | 0.002 | 107.2 | 11.4 | 69.5 | 70.3 | 35.7 | 0.989 | 103 | 437.6 | 395.1 | 69.6 | 637.3 | 2.812 | 454.6 | 33.18 | 114.4 |  | 49.9 | 12 | 114.9 | 28.9 | 8.37 | 93.2 | 36.2
124418.3 |  |  | 2499 | 128.1 | 56.9 | 61.3 | 31.6 | 31.3 | 0.016 | 107 | 11.4 | 69.5 | 70.2 | 35.8 | 0.989 | 103 | 437 | 395.1 | 69.6 | 637.5 | 2.839 | 453.4 | 33.24 | 114.3 |  | 49.9 | 12 | 115 | 29 | 8.38 | 92.8 | 36.3
124419.3 |  |  | 2500 | 127.4 | 56.8 | 61.3 | 31.6 | 31.2 | 0.022 | 106.9 | 11.4 | 69.5 | 70.3 | 35.8 | 0.986 | 103 | 436.8 | 395.1 | 69.6 | 637.8 | 2.805 | 453.9 | 33.13 | 114.3 |  | 49.8 | 12 | 115.3 | 28.9 | 8.38 | 92.5 | 36.3
124420.3 |  |  | 2501 | 126.6 | 56.8 | 61.3 | 31.6 | 31.2 | 0.02 | 106.9 | 11.4 | 69.5 | 70.3 | 35.8 | 0.986 | 103 | 436.3 | 395.1 | 69.6 | 637.9 | 2.798 | 455.4 | 32.56 | 114.4 |  | 49.8 | 12 | 115.7 | 29 | 8.38 | 92.2 | 36.4
124421.3 |  |  | 2500 | 125.7 | 56.8 | 61.3 | 31.6 | 31.2 | 0.023 | 106.8 | 11.4 | 69.5 | 70.3 | 35.8 | 0.988 | 103 | 436.1 | 395.2 | 69.6 | 638.2 | 2.809 | 454.7 | 32.92 | 114.4 |  | 49.7 | 12 | 115.8 | 28.9 | 8.38 | 91.8 | 36.4
124422.3 |  |  | 2501 | 125.4 | 56.7 | 61.3 | 31.6 | 31.2 | 0.028 | 106.8 | 11.4 | 69.4 | 70.3 | 35.8 | 0.988 | 103 | 435.4 | 395.1 | 69.6 | 638.3 | 2.834 | 455 | 33.13 | 114.5 |  | 49.7 | 12.1 | 115.4 | 28.9 | 8.38 | 91.8 | 36.5
124423.3 |  |  | 2500 | 125.7 | 56.7 | 61.4 | 31.6 | 31.2 | 0.01 | 107 | 11.4 | 69.4 | 70.3 | 35.9 | 0.989 | 103 | 435.1 | 395 | 69.7 | 638.5 | 2.886 | 453.8 | 33.38 | 114.5 |  | 49.7 | 12.1 | 115.2 | 28.9 | 8.38 | 92 | 36.6
124424.3 |  |  | 2500 | 126.9 | 56.7 | 61.3 | 31.6 | 31.3 | 0.01 | 107 | 11.4 | 69.5 | 70.4 | 36.1 | 0.99 | 103 | 434.6 | 394.9 | 69.7 | 638.6 | 2.92 | 455.5 | 33.3 | 114.5 |  | 49.6 | 12.1 | 115.5 | 28.9 | 8.39 | 92.4 | 36.7
124425.3 |  |  | 2500 | 127.8 | 56.7 | 61.3 | 31.6 | 31.3 | 0.01 | 107.1 | 11.4 | 69.4 | 70.4 | 36.2 | 0.984 | 103 | 434.1 | 394.4 | 69.7 | 638.8 | 2.913 | 455.5 | 33.6 | 114.5 |  | 49.6 | 12 | 115.5 | 28.9 | 8.4 | 92.7 | 36.7
124426.3 |  |  | 2501 | 128.9 | 56.6 | 61.4 | 31.6 | 31.3 | 0.003 | 107.2 | 11.4 | 69.4 | 70.4 | 36.2 | 0.985 | 103 | 434.3 | 394.6 | 69.7 | 638.8 | 2.913 | 455.8 | 34.01 | 114.5 |  | 49.6 | 12 | 115.6 | 28.9 | 8.4 | 93.1 | 36.7
124427.3 |  |  | 2500 | 129.3 | 56.6 | 61.4 | 31.6 | 31.3 | 0.014 | 107.3 | 11.4 | 69.4 | 70.4 | 36.3 | 0.985 | 103 | 434.6 | 394.8 | 69.8 | 639.1 | 2.926 | 454.6 | 33.96 | 114.5 |  | 49.5 | 12 | 115.7 | 29 | 8.41 | 93.3 | 36.8
124428.3 |  |  | 2500 | 130 | 56.6 | 61.4 | 31.6 | 31.3 | 0.006 | 107.4 | 11.4 | 69.4 | 70.4 | 36.4 | 0.988 | 103 | 434.3 | 394.6 | 69.8 | 639.2 | 2.929 | 454.9 | 34.36 | 114.5 |  | 49.5 | 12 | 115.8 | 29 | 8.42 | 93.5 | 36.9
124429.3 |  |  | 2499 | 130 | 56.6 | 61.4 | 31.6 | 31.3 | 0.015 | 107.4 | 11.4 | 69.5 | 70.4 | 36.5 | 0.988 | 103 | 434.4 | 394.6 | 69.8 | 639.4 | 2.964 | 455 | 34.08 | 114.6 |  | 49.4 | 12 | 116 | 29.1 | 8.43 | 93.6 | 36.9
124430.3 |  |  | 2500 | 130.1 | 56.6 | 61.4 | 31.6 | 31.3 | 0.008 | 107.5 | 11.4 | 69.5 | 70.3 | 36.6 | 0.991 | 103 | 434.8 | 394.7 | 69.7 | 639.6 | 2.988 | 456.5 | 34.38 | 114.6 |  | 49.4 | 12 | 116.2 | 29 | 8.44 | 93.9 | 36.9
124431.3 |  |  | 2498 | 129.7 | 56.4 | 61.4 | 31.6 | 31.4 | 0.024 | 107.4 | 11.4 | 69.5 | 70.3 | 36.6 | 0.991 | 103 | 434.6 | 394.6 | 69.8 | 639.7 | 3.019 | 456.4 | 33.98 | 114.7 |  | 49.4 | 12 | 116.3 | 29.1 | 8.45 | 93.8 | 36.9
124432.4 |  |  | 2499 | 129.6 | 56.4 | 61.4 | 31.6 | 31.4 | 0.041 | 107.3 | 11.4 | 69.5 | 70.2 | 36.7 | 0.99 | 103 | 434.6 | 394.6 | 69.8 | 639.9 | 2.972 | 456.3 | 33.93 | 114.8 |  | 49.3 | 12 | 116 | 29.1 | 8.46 | 93.7 | 37
124433.4 |  |  | 2500 | 128.9 | 56.4 | 61.3 | 31.6 | 31.4 | 0.053 | 107.3 | 11.4 | 69.5 | 70.2 | 36.7 | 0.989 | 103 | 434.9 | 394.6 | 69.8 | 640.2 | 2.913 | 455.8 | 33.31 | 114.8 |  | 49.3 | 12 | 115.8 | 29.1 | 8.46 | 93.4 | 37
124434.4 |  |  | 2500 | 128.3 | 56.4 | 61.3 | 31.6 | 31.4 | 0.05 | 107.1 | 11.4 | 69.5 | 70.3 | 36.7 | 0.988 | 103 | 435.1 | 394.4 | 69.8 | 640.3 | 2.884 | 455 | 33.55 | 114.8 |  | 49.3 | 12 | 115.6 | 29 | 8.46 | 93.1 | 37.1
124435.4 |  |  | 2500 | 127.5 | 56.3 | 61.4 | 31.6 | 31.4 | 0.067 | 107 | 11.5 | 69.5 | 70.3 | 36.6 | 0.987 | 103 | 435.4 | 394.2 | 69.8 | 640.3 | 2.867 | 455.5 | 32.71 | 114.8 |  | 49.2 | 12 | 115.4 | 29 | 8.46 | 92.8 | 37.1
124436.4 |  |  | 2501 | 127 | 56.3 | 61.4 | 31.6 | 31.4 | 0.064 | 107 | 11.4 | 69.5 | 70.2 | 36.6 | 0.989 | 103 | 436.2 | 394.4 | 69.8 | 640.5 | 2.87 | 456.1 | 33.48 | 114.7 |  | 49.2 | 12 | 115.3 | 29 | 8.46 | 92.5 | 37.2
124437.4 |  |  | 2500 | 126.3 | 56.3 | 61.4 | 31.6 | 31.4 | 0.064 | 107 | 11.4 | 69.5 | 70.3 | 36.7 | 0.987 | 103 | 436.8 | 394.6 | 69.8 | 640.6 | 2.896 | 455.7 | 33.63 | 114.7 |  | 49.1 | 12 | 115 | 29 | 8.45 | 92.1 | 37.2
124438.4 |  |  | 2500 | 126.3 | 56.3 | 61.4 | 31.6 | 31.4 | 0.059 | 107 | 11.5 | 69.5 | 70.2 | 36.8 | 0.989 | 103 | 436.7 | 394.4 | 69.8 | 640.8 | 2.867 | 454.9 | 33.85 | 114.6 |  | 49.1 | 12 | 115.1 | 29.1 | 8.44 | 92 | 37.3
124439.4 |  |  | 2499 | 126.1 | 56.2 | 61.4 | 31.6 | 31.5 | 0.06 | 107 | 11.5 | 69.5 | 70.2 | 36.8 | 0.989 | 103 | 436.6 | 394.1 | 69.8 | 640.9 | 2.861 | 454.7 | 33.43 | 114.6 |  | 49.1 | 12 | 115.1 | 29.1 | 8.44 | 91.9 | 37.2
124440.4 |  |  | 2500 | 126.4 | 56.2 | 61.4 | 31.6 | 31.5 | 0.057 | 107 | 11.5 | 69.5 | 70.2 | 36.8 | 0.99 | 103 | 436.6 | 394.1 | 69.9 | 641 | 2.875 | 454.5 | 32.97 | 114.5 |  | 49.1 | 12 | 115.1 | 29 | 8.44 | 92 | 37.2
124441.4 |  |  | 2500 | 126.5 | 56.1 | 61.6 | 31.6 | 31.5 | 0.045 | 107.1 | 11.5 | 69.5 | 70.2 | 36.9 | 0.988 | 103 | 437.2 | 394.3 | 69.9 | 641.1 | 2.893 | 456.4 | 33.49 | 114.5 |  | 48.9 | 12 | 115.4 | 29.1 | 8.44 | 92.2 | 37.1
124442.4 |  |  | 2500 | 127.5 | 56.1 | 61.4 | 31.6 | 31.5 | 0.036 | 107.1 | 11.5 | 69.5 | 70.2 | 36.9 | 0.989 | 103 | 436.9 | 394 | 70 | 641.1 | 2.926 | 455.7 | 33.79 | 114.5 |  | 48.9 | 12 | 116 | 29.1 | 8.44 | 92.7 | 36.9
124443.4 |  |  | 2499 | 127.8 | 56 | 61.6 | 31.6 | 31.4 | 0.058 | 107 | 11.5 | 69.5 | 70.2 | 36.9 | 0.984 | 103 | 437 | 393.9 | 70 | 641.3 | 2.948 | 455 | 33.08 | 114.6 |  | 48.9 | 12 | 116.4 | 29 | 8.45 | 92.6 | 36.7
124444.4 |  |  | 2500 | 127.7 | 56 | 61.6 | 31.6 | 31.5 | 0.073 | 106.8 | 11.5 | 69.5 | 70.2 | 36.9 | 0.987 | 103 | 437.1 | 394.3 | 69.9 | 641.4 | 2.942 | 454 | 33.14 | 114.7 |  | 48.8 | 12 | 116.5 | 29 | 8.45 | 92.3 | 36.2
124445.4 |  |  | 2500 | 126.8 | 55.9 | 61.6 | 31.6 | 31.4 | 0.061 | 106.9 | 11.5 | 69.5 | 70.3 | 36.8 | 0.988 | 103 | 436.8 | 394 | 70 | 641.6 | 2.97 | 453.6 | 33.25 | 114.8 |  | 48.7 | 12 | 116.5 | 29.1 | 8.45 | 92.2 | 35.8
124446.4 |  |  | 2500 | 126.6 | 55.9 | 61.6 | 31.7 | 31.4 | 0.054 | 106.8 | 11.5 | 69.5 | 70.3 | 36.9 | 0.988 | 103 | 436.2 | 393.8 | 69.9 | 641.7 | 2.957 | 454.8 | 33.01 | 114.9 |  | 48.7 | 12 | 116.5 | 29 | 8.45 | 92.3 | 35.6
124447.4 |  |  | 2501 | 127.1 | 55.9 | 61.6 | 31.6 | 31.6 | 0.04 | 106.9 | 11.5 | 69.5 | 70.3 | 36.9 | 0.99 | 103 | 436.1 | 393.9 | 69.9 | 641.7 | 2.985 | 455.3 | 33.58 | 114.9 |  | 48.7 | 12 | 116.3 | 29.1 | 8.44 | 92.7 | 35.1
124448.4 |  |  | 2502 | 128.9 | 55.9 | 61.6 | 31.6 | 31.6 | -0.001 | 107.1 | 11.5 | 69.6 | 70.3 | 36.9 | 0.986 | 103 | 435.7 | 394.2 | 69.9 | 641.7 | 3.091 | 455.6 | 35.04 | 115 |  | 48.6 | 12 | 116.1 | 29.1 | 8.44 | 93.7 | 34.6
124449.4 |  |  | 2499 | 130.8 | 55.7 | 61.6 | 31.5 | 31.4 | 0.032 | 106.9 | 11.5 | 69.6 | 70.3 | 36.8 | 0.99 | 103 | 435.2 | 394 | 69.9 | 641.8 | 3.183 | 453.8 | 33.94 | 115 |  | 48.6 | 12 | 115.9 | 29.1 | 8.44 | 94.1 | 34.3
124450.4 |  |  | 2499 | 131.3 | 55.6 | 61.6 | 31.5 | 31.5 | 0.05 | 106.7 | 11.5 | 69.5 | 70.3 | 36.6 | 0.989 | 103 | 434.9 | 394 | 69.9 | 641.9 | 3.147 | 453.6 | 33.42 | 114.9 |  | 48.6 | 12 | 115.4 | 29.1 | 8.44 | 93.9 | 33.8
124451.4 |  |  | 2500 | 130.1 | 55.7 | 61.6 | 31.5 | 31.6 | 0.069 | 106.6 | 11.5 | 69.5 | 70.3 | 36.6 | 0.987 | 103 | 434.8 | 394.1 | 70.1 | 642 | 3.066 | 454.3 | 33.04 | 114.9 |  | 48.6 | 12 | 115.4 | 29 | 8.44 | 93.3 | 33.6
124452.4 |  |  | 2500 | 127.9 | 55.7 | 61.6 | 31.5 | 31.6 | 0.069 | 106.6 | 11.5 | 69.5 | 70.4 | 36.4 | 0.989 | 103 | 434.4 | 393.8 | 70.1 | 642.2 | 2.988 | 456.1 | 32.48 | 114.8 |  | 48.5 | 12 | 115.3 | 29.1 | 8.44 | 92.7 | 33.3
124453.4 |  |  | 2500 | 126.5 | 55.6 | 61.6 | 31.5 | 31.6 | 0.075 | 106.6 | 11.5 | 69.5 | 70.3 | 36.3 | 0.991 | 103 | 434.1 | 393.9 | 70.1 | 642.3 | 2.978 | 454.7 | 32.42 | 114.8 |  | 48.4 | 12 | 115.5 | 29 | 8.44 | 92.3 | 33.2
124454.4 |  |  | 2501 | 125.9 | 55.6 | 61.6 | 31.6 | 31.6 | 0.038 | 106.9 | 11.5 | 69.5 | 70.3 | 36.2 | 0.992 | 103 | 433.9 | 393.9 | 70.1 | 642.4 | 3.025 | 454.8 | 33.5 | 114.8 |  | 48.4 | 12 | 115.8 | 29.1 | 8.44 | 92.4 | 33
124455.4 |  |  | 2500 | 126.7 | 55.6 | 61.6 | 31.6 | 31.6 | 0.053 | 106.9 | 11.5 | 69.5 | 70.2 | 36.1 | 0.99 | 103 | 433.7 | 393.8 | 70.1 | 642.4 | 3.034 | 454.4 | 33.3 | 114.8 |  | 48.4 | 12 | 115.7 | 29.1 | 8.43 | 92.5 | 32.9
124456.4 |  |  | 2499 | 127.4 | 55.5 | 61.6 | 31.5 | 31.6 | 0.051 | 106.9 | 11.5 | 69.5 | 70.1 | 36.1 | 0.988 | 103 | 433.4 | 393.6 | 70.1 | 642.5 | 3.024 | 456.5 | 33.33 | 114.8 |  | 48.3 | 12 | 115.6 | 29.1 | 8.43 | 92.6 | 32.9
124457.4 |  |  | 2499 | 127.9 | 55.4 | 61.6 | 31.6 | 31.6 | 0.063 | 106.9 | 11.5 | 69.5 | 70 | 35.9 | 0.986 | 103 | 434 | 394 | 70.1 | 642.6 | 3.062 | 454.7 | 33.24 | 114.8 |  | 48.3 | 12 | 115.6 | 29.1 | 8.43 | 92.6 | 32.8
124458.4 |  |  | 2501 | 127.5 | 55.4 | 61.6 | 31.5 | 31.6 | 0.06 | 107 | 11.5 | 69.5 | 69.9 | 35.9 | 0.986 | 103 | 434.3 | 394.1 | 70.1 | 642.7 | 3.05 | 456.1 | 33.29 | 114.8 |  | 48.2 | 12 | 115.3 | 29.1 | 8.44 | 92.5 | 32.7
124459.4 |  |  | 2500 | 127.4 | 55.3 | 61.6 | 31.5 | 31.6 | 0.065 | 107 | 11.5 | 69.5 | 69.8 | 35.8 | 0.99 | 103 | 434.1 | 393.9 | 70 | 642.7 | 3.046 | 454.6 | 33.12 | 114.7 |  | 48.2 | 11.9 | 115.2 | 29.1 | 8.44 | 92.4 | 32.7
124460.4 |  |  | 2500 | 126.7 | 55.3 | 61.6 | 31.4 | 31.6 | 0.071 | 107 | 11.5 | 69.5 | 69.8 | 35.7 | 0.991 | 103 | 434.3 | 394.1 | 70.1 | 642.8 | 2.995 | 454.5 | 32.65 | 114.7 |  | 48.2 | 11.9 | 115.3 | 29.1 | 8.44 | 92.2 | 32.6
124461.4 |  |  | 2503 | 127 | 55.3 | 61.7 | 31.4 | 31.6 | 0.018 | 107.3 | 11.5 | 69.5 | 69.8 | 35.6 | 0.995 | 103 | 435.1 | 393.7 | 70 | 642.8 | 2.987 | 455.9 | 34.38 | 114.8 |  | 48.1 | 11.9 | 115.4 | 29.1 | 8.44 | 92.8 | 32.5
124462.4 |  |  | 2501 | 128.6 | 55.3 | 61.6 | 31.4 | 31.6 | 0.013 | 107.4 | 11.5 | 69.5 | 69.9 | 35.6 | 0.991 | 103 | 436 | 393.6 | 70.1 | 642.9 | 3.024 | 456.6 | 34.57 | 114.8 |  | 48.1 | 12 | 116 | 29.1 | 8.45 | 93.5 | 32.6
124463.4 |  |  | 2498 | 130.6 | 55.2 | 61.7 | 31.4 | 31.6 | 0.032 | 107.3 | 11.5 | 69.5 | 69.9 | 35.6 | 0.989 | 103 | 436 | 393.8 | 70.1 | 643 | 3.065 | 456.3 | 34.03 | 114.8 |  | 48.1 | 11.9 | 116.2 | 29.1 | 8.45 | 93.8 | 32.4
124464.4 |  |  | 2499 | 131.1 | 55.2 | 61.7 | 31.4 | 31.7 | 0.041 | 107.2 | 11.5 | 69.5 | 69.9 | 35.6 | 0.988 | 103 | 436.2 | 393.9 | 70.1 | 643.1 | 3.044 | 455.1 | 34.14 | 114.9 |  | 48.1 | 11.9 | 116.2 | 29.1 | 8.46 | 93.7 | 32.4
124465.4 |  |  | 2500 | 130 | 55.2 | 61.7 | 31.5 | 31.7 | 0.045 | 107.2 | 11.5 | 69.5 | 69.9 | 35.4 | 0.99 | 103 | 436.2 | 393.6 | 70.1 | 643.2 | 3.004 | 454.5 | 33.49 | 114.9 |  | 48.1 | 12 | 116.2 | 29.1 | 8.47 | 93.5 | 32.4
124466.4 |  |  | 2499 | 128.8 | 55.2 | 61.6 | 31.4 | 31.7 | 0.072 | 107 | 11.5 | 69.5 | 69.9 | 35.4 | 0.992 | 103 | 436.2 | 393.6 | 70.1 | 643.3 | 2.967 | 454.6 | 32.79 | 115 |  | 47.9 | 12 | 116 | 29.1 | 8.47 | 93.2 | 32.3
124467.4 |  |  | 2501 | 128.2 | 55.2 | 61.6 | 31.4 | 31.7 | 0.054 | 107.1 | 11.5 | 69.5 | 69.9 | 35.4 | 0.993 | 103 | 436.8 | 393.8 | 70.1 | 643.4 | 2.959 | 455.8 | 33.8 | 115 |  | 47.9 | 12 | 115.8 | 29.1 | 8.48 | 93.1 | 32.2
124468.4 |  |  | 2500 | 127.5 | 55.1 | 61.6 | 31.4 | 31.7 | 0.058 | 107 | 11.5 | 69.5 | 69.8 | 35.4 | 0.99 | 103 | 436.4 | 393.5 | 70.1 | 643.5 | 2.968 | 455.9 | 32.88 | 115 |  | 47.8 | 12 | 115.6 | 29.1 | 8.48 | 92.8 | 32.2
124469.4 |  |  | 2500 | 126.8 | 55.1 | 61.7 | 31.4 | 31.7 | 0.062 | 107 | 11.6 | 69.5 | 69.8 | 35.3 | 0.989 | 103 | 436.6 | 393.6 | 70.2 | 643.6 | 2.975 | 455.5 | 33.05 | 114.9 |  | 47.8 | 12 | 115.7 | 29.1 | 8.48 | 92.4 | 32
124470.4 |  |  | 2499 | 126.3 | 55 | 61.6 | 31.4 | 31.7 | 0.079 | 106.8 | 11.6 | 69.5 | 69.8 | 35.2 | 0.987 | 103 | 436.7 | 393.7 | 70.2 | 643.6 | 2.988 | 454.4 | 32.39 | 114.9 |  | 47.7 | 12 | 115.5 | 29.1 | 8.47 | 92.1 | 31.8
124471.4 |  |  | 2500 | 126.1 | 55 | 61.6 | 31.3 | 31.7 | 0.068 | 106.9 | 11.6 | 69.5 | 69.8 | 35.1 | 0.987 | 103 | 436.7 | 393.6 | 70.2 | 643.6 | 2.978 | 455 | 32.7 | 114.8 |  | 47.7 | 12 | 115.2 | 29.1 | 8.46 | 92.1 | 31.7
124472.4 |  |  | 2500 | 126.6 | 54.9 | 61.6 | 31.3 | 31.7 | 0.061 | 106.9 | 11.6 | 69.5 | 69.9 | 35.1 | 0.989 | 103 | 436.2 | 393.5 | 70.2 | 643.6 | 2.976 | 454.9 | 33.28 | 114.8 |  | 47.7 | 12 | 115.2 | 29.1 | 8.45 | 92.2 | 31.6
124473.4 |  |  | 2500 | 127.3 | 54.9 | 61.7 | 31.4 | 31.6 | 0.044 | 106.9 | 11.6 | 69.5 | 69.9 | 35.1 | 0.988 | 103 | 436.3 | 393.8 | 70.2 | 643.7 | 3.006 | 455.4 | 33.75 | 114.8 |  | 47.6 | 12 | 115.2 | 29.1 | 8.45 | 92.6 | 31.4
124474.4 |  |  | 2499 | 128.2 | 54.8 | 61.7 | 31.3 | 31.7 | 0.057 | 106.8 | 11.6 | 69.5 | 69.9 | 34.9 | 0.988 | 103 | 436.2 | 393.6 | 70.1 | 643.7 | 3.014 | 454.6 | 33.14 | 114.8 |  | 47.6 | 12 | 115.4 | 29.1 | 8.45 | 92.7 | 31.2
124475.4 |  |  | 2500 | 128.4 | 54.8 | 61.7 | 31.3 | 31.7 | 0.051 | 106.8 | 11.6 | 69.4 | 69.9 | 34.9 | 0.988 | 103 | 436 | 393.7 | 70.1 | 643.7 | 3.032 | 454.1 | 33.3 | 114.8 |  | 47.6 | 12 | 115.4 | 29.2 | 8.46 | 92.7 | 31.1
124476.4 |  |  | 2500 | 127.8 | 54.8 | 61.6 | 31.3 | 31.7 | 0.052 | 106.8 | 11.6 | 69.4 | 69.9 | 34.8 | 0.987 | 103 | 435.8 | 393.7 | 70.1 | 643.8 | 3 | 454.3 | 33.11 | 114.8 |  | 47.4 | 12 | 115.7 | 29.2 | 8.46 | 92.5 | 30.9
124477.4 |  |  | 2500 | 127 | 54.7 | 61.6 | 31.4 | 31.7 | 0.058 | 106.7 | 11.6 | 69.4 | 69.8 | 34.8 | 0.987 | 103 | 435.4 | 393.7 | 70.1 | 643.9 | 2.972 | 455.1 | 33.28 | 114.8 |  | 47.5 | 12 | 115.7 | 29.1 | 8.46 | 92.3 | 30.8
124478.4 |  |  | 2500 | 126.4 | 54.8 | 61.6 | 31.3 | 31.7 | 0.061 | 106.7 | 11.6 | 69.4 | 69.9 | 34.8 | 0.988 | 103 | 435.5 | 393.9 | 70.1 | 643.9 | 2.966 | 455.6 | 33.3 | 114.8 |  | 47.4 | 12 | 115.9 | 29.1 | 8.46 | 92.1 | 30.7
124479.4 |  |  | 2501 | 126.7 | 54.7 | 61.6 | 31.4 | 31.7 | 0.041 | 106.8 | 11.6 | 69.4 | 69.9 | 34.7 | 0.991 | 103 | 435.1 | 394 | 70.1 | 644 | 2.996 | 454.7 | 34.01 | 114.8 |  | 47.4 | 12 | 116 | 29.1 | 8.46 | 92.4 | 30.5
124480.4 |  |  | 2501 | 127.9 | 54.6 | 61.6 | 31.4 | 31.7 | 0.027 | 106.9 | 11.6 | 69.5 | 69.9 | 34.6 | 0.989 | 103 | 434.5 | 394.1 | 70.1 | 644.1 | 3.068 | 453.5 | 34.34 | 114.8 |  | 47.3 | 12 | 116 | 29.1 | 8.46 | 93.1 | 30.4
124481.4 |  |  | 2500 | 129.5 | 54.6 | 61.6 | 31.3 | 31.7 | 0.027 | 107 | 11.6 | 69.5 | 69.9 | 34.5 | 0.99 | 103 | 434 | 393.9 | 70.1 | 644.2 | 3.075 | 453.9 | 34.26 | 114.8 |  | 47.4 | 12 | 115.5 | 29.2 | 8.46 | 93.7 | 30.4
124482.4 |  |  | 2500 | 130.7 | 54.6 | 61.6 | 31.3 | 31.7 | 0.045 | 107 | 11.6 | 69.5 | 69.9 | 34.5 | 0.989 | 103 | 433.7 | 393.9 | 70.1 | 644.2 | 3.06 | 455.1 | 34.06 | 114.8 |  | 47.3 | 12 | 115.2 | 29.2 | 8.47 | 93.7 | 30.2
124483.4 |  |  | 2500 | 130.4 | 54.6 | 61.6 | 31.3 | 31.8 | 0.035 | 107 | 11.6 | 69.5 | 69.9 | 34.4 | 0.988 | 103 | 433.8 | 393.5 | 70.1 | 644.3 | 3.019 | 456.8 | 33.54 | 114.8 |  | 47.3 | 12 | 115 | 29.2 | 8.47 | 93.5 | 30.1
124484.4 |  |  | 2499 | 129.8 | 54.5 | 61.6 | 31.3 | 31.8 | 0.064 | 106.9 | 11.6 | 69.5 | 69.9 | 34.4 | 0.989 | 103 | 433.8 | 393.8 | 70.2 | 644.4 | 3.002 | 455.6 | 32.91 | 114.7 |  | 47.2 | 12 | 115.2 | 29.2 | 8.47 | 93.3 | 29.9
124485.4 |  |  | 2501 | 128.7 | 54.5 | 61.6 | 31.3 | 31.8 | 0.048 | 107.1 | 11.6 | 69.5 | 69.9 | 34.2 | 0.988 | 103 | 434.3 | 394.1 | 70.1 | 644.5 | 3.002 | 454.3 | 33.63 | 114.7 |  | 47.2 | 12 | 115.3 | 29.2 | 8.47 | 93.2 | 29.9
124486.4 |  |  | 2500 | 128.2 | 54.5 | 61.7 | 31.3 | 31.8 | 0.062 | 107 | 11.6 | 69.5 | 69.8 | 34.2 | 0.987 | 103 | 434.2 | 394 | 70.2 | 644.7 | 3.016 | 454.5 | 33.03 | 114.7 |  | 47.2 | 11.9 | 115.7 | 29.1 | 8.47 | 93 | 29.9
124487.4 |  |  | 2499 | 127.2 | 54.4 | 61.7 | 31.3 | 31.8 | 0.065 | 106.9 | 11.6 | 69.5 | 69.7 | 34.2 | 0.989 | 103 | 433.9 | 393.8 | 70.2 | 644.7 | 2.979 | 454.5 | 32.88 | 114.7 |  | 47.2 | 11.9 | 115.9 | 29.2 | 8.47 | 92.6 | 29.8
124488.4 |  |  | 2500 | 126.5 | 54.4 | 61.7 | 31.3 | 31.8 | 0.051 | 107 | 11.6 | 69.5 | 69.7 | 34.1 | 0.989 | 103 | 434.2 | 393.8 | 70.2 | 644.9 | 2.948 | 456.6 | 32.88 | 114.8 |  | 47.1 | 12 | 116.1 | 29.2 | 8.47 | 92.3 | 29.7
124489.4 |  |  | 2500 | 126.2 | 54.4 | 61.7 | 31.3 | 31.8 | 0.05 | 107.1 | 11.6 | 69.5 | 69.8 | 33.8 | 0.987 | 103 | 434.7 | 394.1 | 70.2 | 644.9 | 2.974 | 456.6 | 33.13 | 114.8 |  | 47.1 | 12 | 116.3 | 29.2 | 8.47 | 92.3 | 29.6
124490.4 |  |  | 2500 | 126.4 | 54.4 | 61.7 | 31.3 | 31.8 | 0.045 | 107.2 | 11.6 | 69.5 | 69.8 | 33.8 | 0.987 | 103 | 434.8 | 393.9 | 70.2 | 644.8 | 3.015 | 456.3 | 33.32 | 114.9 |  | 47.1 | 11.9 | 116.2 | 29.2 | 8.47 | 92.3 | 29.5
124491.4 |  |  | 2500 | 126.9 | 54.3 | 61.7 | 31.3 | 31.8 | 0.042 | 107.2 | 11.6 | 69.5 | 69.8 | 33.7 | 0.987 | 103 | 435.4 | 394 | 70.2 | 644.9 | 3.051 | 454.5 | 33.54 | 114.9 |  | 47 | 11.9 | 116.2 | 29.2 | 8.47 | 92.4 | 29.4
124492.4 |  |  | 2500 | 127.6 | 54.3 | 61.7 | 31.3 | 31.8 | 0.066 | 107.1 | 11.6 | 69.5 | 69.8 | 33.7 | 0.988 | 103 | 436 | 393.9 | 70.2 | 644.8 | 3.054 | 455.5 | 33.35 | 114.9 |  | 46.9 | 11.9 | 115.7 | 29.2 | 8.47 | 92.5 | 29.4
124493.4 |  |  | 2500 | 127.8 | 54.2 | 61.7 | 31.3 | 31.8 | 0.063 | 107.1 | 11.6 | 69.5 | 69.8 | 33.8 | 0.989 | 103 | 436 | 393.5 | 70.2 | 644.9 | 2.981 | 456.3 | 32.86 | 114.9 |  | 46.9 | 11.9 | 115.2 | 29.2 | 8.47 | 92.5 | 29.2
124494.4 |  |  | 2501 | 127.8 | 54.2 | 61.7 | 31.3 | 31.8 | 0.058 | 107.1 | 11.6 | 69.5 | 69.8 | 33.8 | 0.991 | 103 | 436.7 | 393.8 | 70.2 | 644.9 | 3.015 | 455.8 | 33.07 | 114.8 |  | 46.9 | 11.9 | 115.1 | 29.2 | 8.48 | 92.4 | 29.2
124495.4 |  |  | 2502 | 127.6 | 54.2 | 61.7 | 31.3 | 31.8 | 0.029 | 107.2 | 11.6 | 69.5 | 69.8 | 33.8 | 0.987 | 103 | 436.8 | 393.6 | 70.3 | 644.9 | 3.061 | 454.2 | 33.93 | 114.8 |  | 46.8 | 11.9 | 115.2 | 29.2 | 8.47 | 92.9 | 29.1
124496.4 |  |  | 2501 | 128.9 | 54.1 | 61.7 | 31.2 | 31.8 | 0.022 | 107.2 | 11.6 | 69.5 | 69.8 | 33.7 | 0.989 | 103 | 436.3 | 393.5 | 70.2 | 645 | 3.094 | 453.8 | 34.35 | 114.8 |  | 46.8 | 11.9 | 115.7 | 29.2 | 8.47 | 93.5 | 29.1
124497.4 |  |  | 2499 | 130.2 | 54.1 | 61.7 | 31.2 | 31.8 | 0.028 | 107.1 | 11.6 | 69.5 | 69.9 | 33.6 | 0.989 | 103 | 436.2 | 393.5 | 70.2 | 645 | 3.081 | 455.4 | 34.28 | 114.9 |  | 46.8 | 11.9 | 116 | 29.2 | 8.48 | 93.8 | 29
124498.4 |  |  | 2500 | 130.6 | 54 | 61.7 | 31.2 | 31.8 | 0.021 | 107.1 | 11.6 | 69.5 | 69.8 | 33.4 | 0.988 | 103 | 436.2 | 393.5 | 70.2 | 645.1 | 3.056 | 455.6 | 34.35 | 114.9 |  | 46.8 | 11.9 | 116 | 29.2 | 8.49 | 93.9 | 28.8
124499.4 |  |  | 2498 | 129.8 | 54.1 | 61.7 | 31.3 | 31.8 | 0.059 | 106.9 | 11.6 | 69.5 | 69.8 | 33.5 | 0.989 | 103 | 436.2 | 393.5 | 70.2 | 645.2 | 3.027 | 455.6 | 33.13 | 114.9 |  | 46.7 | 12 | 115.9 | 29.2 | 8.5 | 93.4 | 28.8
124530.3 |  |  | 2502 | 128.1 | 53.2 | 61.8 | 31.1 | 32 | 0.021 | 107 | 11.6 | 69.4 | 69.8 | 31.9 | 0.989 | 103 | 435.4 | 393.9 | 70.2 | 646.1 | 2.957 | 454.6 | 34.64 | 114.9 |  | 45.9 | 12 | 115.8 | 29.2 | 8.48 | 93.3 | 26.6
124560.3 |  |  | 2501 | 126.8 | 52.8 | 61.8 | 30.8 | 32.2 | 0.057 | 106.8 | 11.6 | 69.5 | 69.8 | 30.8 | 0.989 | 103 | 435.2 | 393.5 | 70.2 | 646.9 | 2.881 | 455.1 | 33.2 | 114.8 |  | 45.6 | 12 | 115.4 | 29.2 | 8.46 | 92.2 | 26.9
124590.3 |  |  | 2501 | 127.1 | 52.9 | 62.2 | 30.6 | 32.2 | 0.044 | 106.8 | 11.6 | 69.5 | 69.1 | 31.7 | 0.988 | 103 | 433.6 | 392.7 | 70.3 | 647.2 | 2.77 | 454.8 | 33.53 | 114.8 |  | 45.6 | 12 | 116 | 29.3 | 8.45 | 92.4 | 29.3
124620.3 |  |  | 2500 | 129.9 | 53.3 | 63 | 30.6 | 32.3 | 0.059 | 106.9 | 11.5 | 69.5 | 70.2 | 32.6 | 0.988 | 103 | 429.6 | 388.9 | 70.7 | 647.6 | 2.85 | 454 | 33.29 | 114.6 |  | 46.3 | 12 | 114.8 | 29.2 | 8.45 | 93 | 31.2
124650.3 |  |  | 2501 | 129.6 | 54.3 | 64.2 | 30.8 | 32.4 | 0.031 | 107.2 | 11.5 | 69.6 | 69.6 | 33.6 | 0.991 | 103 | 426.4 | 385 | 71.4 | 647.6 | 2.822 | 454.9 | 34.44 | 114.9 |  | 47.2 | 12 | 115.7 | 29.1 | 8.4 | 93.5 | 33.1
124680.3 |  |  | 2500 | 128.4 | 55.2 | 65.4 | 31.1 | 32.4 | 0.05 | 107 | 11.4 | 69.5 | 70.7 | 35.1 | 0.986 | 103 | 422.9 | 380.6 | 72.2 | 648.4 | 2.75 | 456.1 | 33.73 | 114.7 |  | 48.4 | 12 | 115.8 | 29.1 | 8.41 | 92.7 | 35
124710.3 |  |  | 2500 | 127.2 | 56.4 | 66.7 | 31 | 32.5 | 0.046 | 107.1 | 11.4 | 69.8 | 69.3 | 36.6 | 0.992 | 103 | 419 | 375.3 | 73.1 | 649.1 | 2.795 | 457.1 | 33.56 | 114.9 |  | 49.4 | 12 | 115.2 | 29.2 | 8.43 | 92.5 | 36.8
124740.3 |  |  | 2500 | 127.9 | 57.2 | 67.8 | 30.8 | 32.6 | 0.051 | 107.1 | 11.5 | 69.4 | 71.8 | 38.2 | 0.989 | 103 | 415.5 | 369.7 | 73.9 | 649.8 | 2.62 | 456.3 | 33.15 | 115 |  | 50.6 | 12 | 115.3 | 29.2 | 8.43 | 92.8 | 38.6
124770.3 |  |  | 2500 | 130.5 | 58.7 | 68.9 | 30.5 | 32.5 | 0.037 | 107.3 | 11.6 | 69.8 | 70.4 | 39.9 | 0.987 | 103 | 413.8 | 365.5 | 74.8 | 649.8 | 2.647 | 454.6 | 34.03 | 114.9 |  | 51.7 | 12 | 115.9 | 29.3 | 8.39 | 93.5 | 40.3
124800.3 |  |  | 2500 | 128.4 | 59.9 | 70.1 | 30.3 | 32.5 | 0.05 | 107.2 | 11.6 | 69.5 | 69.8 | 41.6 | 0.991 | 103 | 410.3 | 360.4 | 75.8 | 650.2 | 2.562 | 455 | 33.73 | 114.7 |  | 52.9 | 12 | 115.2 | 29.4 | 8.38 | 92.7 | 42.1
124830.3 |  |  | 2499 | 128.2 | 61.1 | 71.1 | 30.1 | 32.4 | 0.052 | 107.1 | 11.6 | 69.5 | 69.9 | 42.8 | 0.991 | 103 | 407 | 355.8 | 76.7 | 650.8 | 2.583 | 455.4 | 33.81 | 114.9 |  | 54.3 | 12 | 115.8 | 29.4 | 8.35 | 92.7 | 43.7
124860.3 |  |  | 2501 | 127.2 | 62.3 | 72.2 | 29.9 | 32.4 | 0.048 | 107 | 11.6 | 69.8 | 70 | 44.2 | 0.993 | 103 | 402.3 | 350.4 | 77.7 | 651.4 | 2.572 | 455.8 | 33.34 | 114.8 |  | 55.5 | 12 | 116.3 | 29.3 | 8.34 | 92.8 | 45.3
124890.3 |  |  | 2499 | 128.3 | 63.4 | 73.2 | 29.9 | 32.2 | 0.076 | 106.8 | 11.6 | 69.4 | 70 | 45.2 | 0.991 | 103 | 398.8 | 346.1 | 78.6 | 652.1 | 2.524 | 455.3 | 33.11 | 114.8 |  | 56.5 | 12 | 114.9 | 29.2 | 8.32 | 92.8 | 46.8
124920.3 |  |  | 2500 | 130.3 | 64.4 | 74.3 | 30.2 | 32.2 | 0.037 | 106.8 | 11.5 | 69.8 | 70.1 | 46.3 | 0.985 | 103 | 394.7 | 342.5 | 79.6 | 652.6 | 2.565 | 454.2 | 33.66 | 114.8 |  | 57.3 | 12 | 114.7 | 29.1 | 8.27 | 93.3 | 48.3
124950.3 |  |  | 2499 | 127.6 | 65.1 | 75.5 | 30.5 | 32.2 | 0.064 | 106.7 | 11.4 | 69.5 | 69.9 | 47.2 | 0.988 | 103 | 390.2 | 336.7 | 80.5 | 653 | 2.594 | 454 | 33.29 | 114.8 |  | 58.1 | 12 | 116.6 | 29.1 | 8.24 | 92.2 | 49.9
124980.3 |  |  | 2499 | 126.8 | 65.8 | 76.6 | 30.7 | 32.1 | 0.074 | 106.6 | 11.4 | 69.7 | 70.3 | 48.1 | 0.99 | 103 | 386.3 | 332.6 | 81.3 | 653.6 | 2.463 | 455.1 | 33.05 | 114.8 |  | 58.8 | 12.1 | 114.9 | 29.1 | 8.26 | 91.7 | 51.3
125010.3 |  |  | 2500 | 127.7 | 66.3 | 77.4 | 30.5 | 31.9 | 0.045 | 106.9 | 11.4 | 69.6 | 70.3 | 48.9 | 0.991 | 102.9 | 381.6 | 326.8 | 82.2 | 654.2 | 2.494 | 456.7 | 33.54 | 114.8 |  | 59.2 | 12 | 115.5 | 29.1 | 8.28 | 92.8 | 52.8
125040.3 |  |  | 2499 | 130.6 | 66.8 | 78.5 | 30.2 | 31.9 | 0.048 | 107.1 | 11.5 | 69.4 | 70.5 | 49.4 | 0.989 | 102.9 | 378.6 | 322.6 | 83.1 | 654.6 | 2.573 | 455.9 | 33.8 | 114.8 |  | 59.7 | 12 | 115.8 | 29.1 | 8.28 | 93.7 | 54.2
125070.3 |  |  | 2500 | 126.9 | 67.4 | 79.4 | 30 | 31.8 | 0.069 | 107 | 11.6 | 69.8 | 69.9 | 50.4 | 0.99 | 102.9 | 375.2 | 318.1 | 83.9 | 654.9 | 2.516 | 453.5 | 33.08 | 114.7 |  | 60.4 | 12 | 115 | 29.1 | 8.26 | 92.3 | 55.6
125100.3 |  |  | 2501 | 127 | 68.4 | 80.3 | 29.9 | 31.8 | 0.057 | 107.1 | 11.6 | 69.5 | 70.9 | 51.3 | 0.989 | 102.9 | 373.2 | 314 | 84.8 | 655.8 | 2.556 | 454.9 | 33.18 | 114.6 |  | 61.5 | 12 | 115.3 | 29.2 | 8.23 | 92.3 | 56.9
125130.3 |  |  | 2501 | 126.9 | 69.6 | 81.3 | 29.7 | 31.9 | 0.058 | 107.1 | 11.6 | 69.8 | 70.3 | 52.6 | 0.986 | 102.9 | 371 | 309.8 | 85.7 | 656.1 | 2.485 | 454.9 | 33.33 | 114.7 |  | 62.7 | 12 | 116.2 | 29.2 | 8.25 | 92.2 | 58.3
125160.3 |  |  | 2500 | 128.7 | 70.6 | 82.4 | 29.6 | 31.9 | 0.049 | 107.2 | 11.6 | 69.6 | 70.1 | 53.7 | 0.991 | 102.9 | 368.3 | 305.6 | 86.6 | 656.4 | 2.533 | 455.8 | 33.55 | 114.5 |  | 63.7 | 12.1 | 114.8 | 29.1 | 8.24 | 93.2 | 59.6
125190.3 |  |  | 2502 | 128.6 | 71.4 | 83.4 | 29.9 | 31.9 | 0.024 | 107.3 | 11.5 | 69.5 | 69.5 | 54.6 | 0.989 | 103 | 365.3 | 301.7 | 87.4 | 656.9 | 2.61 | 455.9 | 34.16 | 114.8 |  | 64.4 | 12 | 115.7 | 29 | 8.17 | 93.3 | 60.9
125220.3 |  |  | 2500 | 127.3 | 72 | 84.1 | 30.3 | 31.9 | 0.063 | 107 | 11.5 | 69.8 | 71.3 | 55 | 0.989 | 103 | 361.8 | 297.5 | 88.1 | 657.5 | 2.585 | 454.4 | 32.99 | 114.7 |  | 64.9 | 12 | 115.8 | 28.9 | 8.15 | 92.5 | 62.2
125250.3 |  |  | 2500 | 125.9 | 72.7 | 84.9 | 30.6 | 31.9 | 0.047 | 107 | 11.4 | 69.4 | 70.2 | 55.9 | 0.988 | 102.9 | 358.6 | 293.9 | 89 | 657.9 | 2.494 | 453.7 | 33.03 | 114.8 |  | 65.6 | 12 | 115.3 | 28.8 | 8.18 | 92.4 | 63.3
125280.3 |  |  | 2499 | 128.9 | 73.4 | 85.7 | 30.6 | 31.9 | 0.056 | 106.8 | 11.4 | 69.8 | 70.5 | 56.8 | 0.99 | 103 | 355 | 290.5 | 89.7 | 658.1 | 2.423 | 454.3 | 33.31 | 114.9 |  | 66.4 | 12 | 116 | 28.9 | 8.19 | 93.2 | 64.4
125310.3 |  |  | 2502 | 128.2 | 74.2 | 86.6 | 30.3 | 31.9 | 0.026 | 107 | 11.4 | 69.6 | 69.5 | 57.8 | 0.989 | 102.9 | 351.4 | 287 | 90.4 | 658.1 | 2.506 | 454.3 | 34.32 | 114.8 |  | 67.2 | 12 | 115.9 | 29 | 8.18 | 93.6 | 65.7
125340.3 |  |  | 2500 | 127.4 | 75.3 | 87.3 | 30.1 | 31.9 | 0.043 | 106.8 | 11.5 | 69.7 | 69.9 | 58.4 | 0.991 | 103 | 348.3 | 283.4 | 91.1 | 658.5 | 2.522 | 454.9 | 33.84 | 115 |  | 68.3 | 12 | 115.7 | 29 | 8.19 | 93 | 66.8
125370.3 |  |  | 2500 | 126.2 | 76.2 | 87.9 | 29.9 | 31.9 | 0.054 | 106.7 | 11.6 | 69.9 | 69.8 | 59.1 | 0.99 | 102.9 | 346.1 | 280.6 | 91.8 | 659.2 | 2.463 | 454.5 | 33.28 | 114.9 |  | 69.2 | 12 | 116.2 | 29 | 8.18 | 92.3 | 68
125400.3 |  |  | 2500 | 126.3 | 76.9 | 88.6 | 29.7 | 31.9 | 0.063 | 106.8 | 11.6 | 69.5 | 69.7 | 59.8 | 0.989 | 103 | 342.8 | 277.1 | 92.5 | 659.8 | 2.406 | 454.1 | 32.9 | 114.8 |  | 69.8 | 12 | 116.2 | 29 | 8.17 | 92.6 | 69.1
125430.3 |  |  | 2500 | 130.7 | 77.6 | 89.3 | 29.6 | 31.9 | 0.043 | 107.1 | 11.6 | 69.8 | 69.7 | 60.3 | 0.989 | 103 | 340.6 | 273.9 | 93.2 | 659.7 | 2.394 | 454.7 | 34.11 | 115 |  | 70.5 | 12 | 115.3 | 28.9 | 8.15 | 93.8 | 70.2
125460.3 |  |  | 2499 | 127.4 | 78.1 | 90.1 | 29.8 | 31.9 | 0.062 | 106.9 | 11.6 | 69.7 | 69.6 | 61.1 | 0.99 | 103 | 338.1 | 270.9 | 93.9 | 660.2 | 2.327 | 455.7 | 33.07 | 114.9 |  | 71.1 | 12 | 116.7 | 28.9 | 8.1 | 92.9 | 71.3
125490.3 |  |  | 2500 | 127.8 | 79.2 | 90.7 | 30.3 | 32 | 0.045 | 107.2 | 11.5 | 69.8 | 69.8 | 61.8 | 0.992 | 102.9 | 336.8 | 267.8 | 94.6 | 660.9 | 2.313 | 456.1 | 33.9 | 114.7 |  | 72.2 | 12 | 115.9 | 28.8 | 8.08 | 93.1 | 72.3
125520.4 |  |  | 2500 | 126.2 | 80.3 | 91.5 | 30.6 | 32 | 0.069 | 107.1 | 11.5 | 69.9 | 70 | 62.6 | 0.992 | 103 | 334.1 | 264.7 | 95.2 | 661.7 | 2.29 | 455.3 | 32.91 | 114.9 |  | 73.2 | 12 | 115.5 | 28.8 | 8.1 | 92.7 | 73.4
125550.4 |  |  | 2499 | 127.7 | 81.1 | 92.2 | 30.6 | 32 | 0.068 | 107.1 | 11.5 | 69.5 | 69.8 | 63.1 | 0.987 | 103 | 332.2 | 261.5 | 95.8 | 662.3 | 2.235 | 454.1 | 32.99 | 115 |  | 74 | 12 | 116.1 | 28.8 | 8.13 | 93.3 | 74.4
125580.4 |  |  | 2500 | 131.5 | 81.6 | 92.8 | 30.4 | 32 | 0.013 | 107.4 | 11.4 | 69.9 | 69.9 | 64 | 0.992 | 103 | 329.8 | 258.7 | 96.6 | 662.8 | 2.345 | 454.7 | 34.96 | 114.9 |  | 74.6 | 12 | 116.3 | 28.9 | 8.13 | 94.8 | 75.6
125610.4 |  |  | 2500 | 127.5 | 82.1 | 93.4 | 30.2 | 32 | 0.063 | 107 | 11.4 | 69.6 | 69.8 | 65 | 0.989 | 103 | 327.4 | 255.4 | 97.3 | 663.6 | 2.199 | 455.4 | 33.03 | 115 |  | 75.2 | 12 | 115.9 | 28.9 | 8.11 | 92.9 | 76.6
125640.4 |  |  | 2501 | 126.8 | 83.2 | 94.1 | 30 | 32 | 0.055 | 106.9 | 11.5 | 69.8 | 70.1 | 65.4 | 0.99 | 103 | 324 | 252.8 | 97.9 | 664.6 | 2.25 | 455.3 | 33.52 | 114.9 |  | 76.3 | 12 | 116.1 | 29.1 | 8.12 | 93.2 | 77.7
125670.4 |  |  | 2500 | 127.3 | 84.1 | 94.8 | 29.7 | 32.1 | 0.052 | 106.9 | 11.6 | 69.8 | 70 | 65.8 | 0.989 | 103 | 321.5 | 249.8 | 98.6 | 665.2 | 2.174 | 455.7 | 33.28 | 115 |  | 77.3 | 12 | 115.9 | 29.1 | 8.11 | 93.5 | 78.8
125730.3 |  |  | 2500 | 127 | 85.4 | 96 | 29.8 | 32.1 | 0.07 | 106.7 | 11.6 | 69.9 | 70.1 | 66.2 | 0.986 | 102.9 | 316.3 | 244.2 | 99.8 | 666.6 | 2.174 | 453.8 | 33.08 | 115 |  | 78.3 | 12 | 116.4 | 29.1 | 8.06 | 92.7 | 80.7
125760.3 |  |  | 2500 | 127.1 | 85.2 | 96.7 | 30.2 | 32.1 | 0.074 | 106.6 | 11.6 | 69.5 | 69.9 | 67.9 | 0.99 | 102.9 | 314.5 | 242 | 100.4 | 667 | 2.146 | 455.3 | 33.27 | 115 |  | 77.8 | 12 | 115.7 | 29 | 8.05 | 92.9 | 81.8
125790.3 |  |  | 2498 | 127.5 | 84.7 | 97.1 | 30.6 | 32.1 | 0.081 | 106.6 | 11.6 | 69.7 | 69.9 | 68.6 | 0.99 | 102.9 | 311.6 | 239.5 | 100.9 | 667.1 | 2.102 | 455.9 | 32.54 | 115.2 |  | 77.3 | 12 | 116.7 | 29.1 | 8.09 | 93.3 | 82.7
125820.3 |  |  | 2502 | 128.2 | 84.6 | 97.6 | 30.6 | 32.1 | 0.009 | 107 | 11.5 | 69.6 | 69.8 | 69.7 | 0.992 | 102.9 | 310.5 | 238.3 | 101.3 | 666.9 | 2.12 | 455.4 | 34.72 | 114.9 |  | 77.1 | 12 | 116 | 29.1 | 8.08 | 94 | 83.7
125850.3 |  |  | 2500 | 127.4 | 84.8 | 98.1 | 30.4 | 32.1 | 0.039 | 107.1 | 11.5 | 69.5 | 70.2 | 70.9 | 0.989 | 103 | 309.6 | 237 | 101.7 | 667 | 2.119 | 454.6 | 33.75 | 115.2 |  | 77.4 | 12 | 115.8 | 29.2 | 8.09 | 93.7 | 84.7
125880.3 |  |  | 2500 | 127.5 | 85.1 | 98.5 | 30.2 | 32.1 | 0.061 | 107 | 11.4 | 69.9 | 70.3 | 71 | 0.99 | 103 | 308.3 | 235.5 | 102.1 | 667.2 | 2.038 | 455.1 | 33.15 | 115.2 |  | 77.8 | 12 | 117 | 29.3 | 8.1 | 93.4 | 85.7
125910.3 |  |  | 2500 | 128.4 | 85.3 | 98.8 | 30 | 32.1 | 0.053 | 107.1 | 11.4 | 69.4 | 69.8 | 71.9 | 0.99 | 102.9 | 307.5 | 234.2 | 102.4 | 667.4 | 1.991 | 456.9 | 34.07 | 115.2 |  | 77.8 | 12 | 115.6 | 29.4 | 8.12 | 93.7 | 86.6
125940.3 |  |  | 2502 | 129.3 | 85 | 99.1 | 29.8 | 32.1 | 0.023 | 107.4 | 11.5 | 69.7 | 71 | 71.8 | 0.992 | 103 | 306.9 | 233 | 102.7 | 666.9 | 2.081 | 457.4 | 34.74 | 115.4 |  | 77.6 | 11.6 | 116.7 | 29.4 | 8.12 | 94.6 | 87.6
125970.3 |  |  | 2500 | 127.2 | 84.7 | 99.4 | 29.7 | 32.1 | 0.038 | 107.3 | 11.6 | 69.5 | 69.3 | 72.8 | 0.991 | 102.9 | 306.8 | 232.3 | 102.9 | 667 | 1.998 | 455.8 | 33.75 | 115.1 |  | 77.1 | 11.9 | 115.9 | 29.4 | 8.1 | 93.3 | 88.4
138601.4 |  |  | 1551 | 49.7 | 45 | 49.9 | 30.1 | 31.9 | 0.044 | 104 | 11.9 | 69.5 | 40.7 | 25.8 | 0.76 | 103 | 400.5 | 375.7 | 58.7 | 431.3 | 1.508 | 455 | 7.95 | 106.3 |  | 39.6 | 12 | 105.9 | 29.4 | 3.36 | 53 | 23.6
138602.4 |  |  | 1572 | 49.1 | 45 | 49.9 | 30.1 | 31.9 | 0.038 | 104.1 | 11.9 | 69.5 | 40.7 | 25.8 | 0.762 | 103 | 402.9 | 378 | 58.6 | 431.3 | 1.54 | 454.4 | 7.94 | 106.3 |  | 39.5 | 12 | 105.9 | 29.4 | 3.36 | 53 | 23.5
138603.4 |  |  | 1599 | 48.2 | 45 | 49.9 | 30.2 | 32 | 0.032 | 104.1 | 11.9 | 69.5 | 40.8 | 25.8 | 0.761 | 103 | 406.1 | 380.7 | 58.6 | 431.3 | 1.524 | 453.8 | 7.94 | 106.3 |  | 39.7 | 12 | 106 | 29.4 | 3.36 | 52.8 | 23.6
138604.4 |  |  | 1633 | 47.6 | 45 | 49.9 | 30.1 | 32 | 0.018 | 104.2 | 11.9 | 69.5 | 41.1 | 25.8 | 0.76 | 103 | 409.8 | 384.1 | 58.6 | 431.3 | 1.513 | 454 | 8.14 | 106.3 |  | 39.5 | 12 | 106.2 | 29.4 | 3.36 | 52.7 | 23.4
138605.4 |  |  | 1669 | 47.3 | 45 | 49.9 | 30.1 | 32 | 0.003 | 104.3 | 11.9 | 69.5 | 41.6 | 25.8 | 0.759 | 103 | 413.7 | 387.5 | 58.7 | 431.3 | 1.543 | 453.9 | 8.5 | 106.3 |  | 39.5 | 12 | 106.4 | 29.4 | 3.37 | 52.8 | 23.4
138606.4 |  |  | 1702 | 47.4 | 45 | 49.9 | 30.2 | 31.9 | -0.01 | 104.4 | 11.9 | 69.5 | 42.2 | 25.7 | 0.76 | 103 | 416.5 | 390.2 | 58.7 | 431.4 | 1.558 | 454 | 8.51 | 106.3 |  | 39.6 | 12 | 106.5 | 29.4 | 3.38 | 52.6 | 23.4
138607.4 |  |  | 1738 | 47.8 | 44.9 | 49.9 | 30.1 | 32 | -0.02 | 104.4 | 11.9 | 69.5 | 43 | 25.7 | 0.76 | 103 | 419.5 | 393.1 | 58.6 | 431.6 | 1.573 | 455.5 | 9.04 | 106.4 |  | 39.5 | 12 | 106.9 | 29.4 | 3.4 | 53 | 23.4
138608.4 |  |  | 1776 | 48.7 | 44.9 | 49.9 | 30.2 | 32 | -0.127 | 104.8 | 11.9 | 69.5 | 43.8 | 25.7 | 0.761 | 103 | 422.9 | 396 | 58.7 | 431.6 | 1.561 | 454.4 | 9.66 | 106.4 |  | 39.5 | 12 | 107.1 | 29.4 | 3.41 | 53.8 | 23.4
138609.4 |  |  | 1819 | 51.3 | 44.9 | 49.9 | 30.2 | 31.9 | -0.121 | 104.8 | 11.9 | 69.5 | 44.6 | 25.7 | 0.76 | 103 | 426 | 399.1 | 58.7 | 431.9 | 1.553 | 455.4 | 10.65 | 106.5 |  | 39.5 | 12 | 108.2 | 29.4 | 3.44 | 54.9 | 23.3
138610.4 |  |  | 1846 | 53.9 | 44.8 | 49.9 | 30.2 | 31.9 | -0.248 | 105.2 | 11.9 | 69.5 | 45.5 | 25.6 | 0.762 | 103 | 428.1 | 400.6 | 58.7 | 432.2 | 1.52 | 454.3 | 11.37 | 106.6 |  | 39.5 | 12 | 108.6 | 29.4 | 3.48 | 56.2 | 23.3
138611.4 |  |  | 1881 | 57.9 | 44.7 | 49.9 | 30.2 | 31.9 | -0.287 | 105.2 | 11.9 | 69.5 | 46.7 | 25.6 | 0.783 | 103 | 430.8 | 403.3 | 58.7 | 432.5 | 1.54 | 454.3 | 12.57 | 106.8 |  | 39.5 | 12 | 109.8 | 29.4 | 3.52 | 57.8 | 23.3
138612.4 |  |  | 1904 | 60.4 | 44.7 | 49.9 | 30.2 | 31.9 | -0.211 | 105.4 | 11.9 | 69.5 | 47.7 | 25.6 | 0.776 | 103 | 433 | 405 | 58.7 | 433.1 | 1.556 | 454 | 12.69 | 106.9 |  | 39.5 | 12 | 110.5 | 29.4 | 3.58 | 58.7 | 23.3
138613.4 |  |  | 1931 | 62.8 | 44.7 | 49.9 | 30.2 | 31.9 | -0.265 | 105.7 | 11.9 | 69.5 | 48.7 | 25.6 | 0.791 | 103 | 435 | 406.9 | 58.8 | 433.7 | 1.63 | 453.6 | 13.03 | 107.2 |  | 39.6 | 12 | 110.7 | 29.4 | 3.64 | 59.8 | 23.4
138614.4 |  |  | 1954 | 63.3 | 44.7 | 50 | 30.2 | 31.9 | -0.134 | 105.2 | 11.9 | 69.5 | 49.7 | 25.6 | 0.807 | 103 | 436.9 | 408.8 | 58.8 | 434.4 | 1.629 | 455 | 13.04 | 107.3 |  | 39.6 | 12 | 108 | 29.4 | 3.71 | 59.4 | 23.4
138615.4 |  |  | 1994 | 64.3 | 44.7 | 49.9 | 30.1 | 31.9 | -0.302 | 105.9 | 11.9 | 69.5 | 50.6 | 25.6 | 0.815 | 103 | 439.5 | 410.8 | 58.8 | 435.2 | 1.603 | 453.1 | 14.05 | 107.2 |  | 39.7 | 12 | 106.8 | 29.4 | 3.78 | 60.7 | 23.4
138616.4 |  |  | 2023 | 65.5 | 44.7 | 49.9 | 30.2 | 31.9 | -0.224 | 105.7 | 11.9 | 69.5 | 51.6 | 25.5 | 0.791 | 103 | 440.8 | 412.4 | 58.8 | 436.2 | 1.581 | 453.8 | 13.34 | 107.1 |  | 39.7 | 12 | 105.2 | 29.4 | 3.86 | 60.5 | 23.4
138617.4 |  |  | 2063 | 67.7 | 44.7 | 49.9 | 30.2 | 31.9 | -0.639 | 106.7 | 11.9 | 69.5 | 52.8 | 25.4 | 0.838 | 103 | 444.2 | 414.8 | 58.8 | 437.2 | 1.519 | 456.5 | 15.74 | 107.1 |  | 39.8 | 12 | 110.6 | 29.4 | 3.94 | 62.2 | 23.4
138618.4 |  |  | 2088 | 69.6 | 44.7 | 49.9 | 30.2 | 31.8 | -0.454 | 106.6 | 11.9 | 69.5 | 53.9 | 25.4 | 0.844 | 103 | 445.9 | 416.6 | 58.9 | 438.4 | 1.55 | 453.7 | 15.76 | 107.3 |  | 39.9 | 12 | 108.5 | 29.4 | 4.04 | 62.7 | 23.4
138619.4 |  |  | 2117 | 71 | 44.7 | 49.9 | 30.2 | 31.8 | -0.451 | 106.7 | 11.9 | 69.5 | 54.9 | 25.4 | 0.849 | 103 | 447.4 | 418.1 | 58.9 | 439.9 | 1.547 | 441.9 | 16.14 | 107.2 |  | 39.9 | 12 | 106.6 | 29.4 | 4.14 | 63 | 23.6
138620.4 |  |  | 2153 | 72.4 | 44.7 | 49.9 | 30.2 | 31.8 | -0.57 | 107.2 | 11.9 | 69.5 | 55.9 | 25.4 | 0.857 | 103 | 449.4 | 419.7 | 58.9 | 441.3 | 1.498 | 435.6 | 17.16 | 107.1 |  | 39.9 | 12 | 105.4 | 29.4 | 4.24 | 63.7 | 23.7
138621.4 |  |  | 2182 | 73.8 | 44.7 | 49.9 | 30.2 | 31.8 | -0.403 | 107.1 | 11.9 | 69.5 | 56.9 | 25.4 | 0.862 | 103 | 451.3 | 421.3 | 59.1 | 443 | 1.476 | 425.1 | 17.19 | 107.3 |  | 40.1 | 12 | 109.6 | 29.6 | 4.35 | 64.3 | 23.7
138622.4 |  |  | 2208 | 74.3 | 44.8 | 49.9 | 30.2 | 31.8 | -0.374 | 107.5 | 11.9 | 69.5 | 57.9 | 25.3 | 0.844 | 103 | 453.2 | 423.1 | 59.1 | 444.8 | 1.598 | 426.8 | 17.28 | 107.4 |  | 40.2 | 12 | 108.1 | 29.6 | 4.46 | 64.3 | 23.8
138623.4 |  |  | 2247 | 75.3 | 44.8 | 49.9 | 30.1 | 31.7 | -0.471 | 108 | 11.9 | 69.5 | 58.9 | 25.3 | 0.877 | 103 | 455.7 | 425 | 59.1 | 446.9 | 1.579 | 436.2 | 18.45 | 107.3 |  | 40.3 | 12 | 106.2 | 29.6 | 4.58 | 65.1 | 24.1
138624.4 |  |  | 2280 | 77 | 44.8 | 50 | 30.2 | 31.7 | -0.424 | 108.4 | 11.9 | 69.5 | 60 | 25.4 | 0.924 | 103 | 457.4 | 427 | 59.2 | 448.9 | 1.627 | 447.7 | 19.99 | 107.2 |  | 40.4 | 12 | 110.4 | 29.6 | 4.7 | 66.5 | 24.3
138625.4 |  |  | 2307 | 80.1 | 44.9 | 50 | 30.1 | 31.7 | -0.222 | 108.5 | 11.9 | 69.5 | 61 | 25.4 | 0.954 | 103 | 459.8 | 428.6 | 59.1 | 451 | 1.78 | 456.3 | 20.23 | 107.4 |  | 40.4 | 12 | 108.9 | 29.6 | 4.83 | 67.4 | 24.4
138626.4 |  |  | 2339 | 82.2 | 45.1 | 50 | 30.2 | 31.7 | -0.27 | 108.5 | 11.9 | 69.6 | 62.1 | 25.4 | 0.953 | 103 | 461.1 | 430.2 | 59.2 | 453.3 | 1.812 | 454.3 | 21 | 107.4 |  | 40.5 | 12 | 106.9 | 29.5 | 4.95 | 68.2 | 24.6
138627.4 |  |  | 2370 | 83.9 | 45.1 | 50.1 | 30.2 | 31.7 | -0.321 | 108.1 | 11.9 | 69.6 | 63 | 25.6 | 0.976 | 103 | 462.2 | 431.6 | 59.2 | 455.8 | 1.786 | 455.5 | 21.69 | 107.2 |  | 40.6 | 12.1 | 106.5 | 29.4 | 5.07 | 69.2 | 24.7
138628.4 |  |  | 2395 | 84 | 45.3 | 50 | 30.2 | 31.7 | -0.021 | 107.8 | 11.9 | 69.6 | 64 | 25.6 | 0.931 | 103 | 464.8 | 433.1 | 59.3 | 458.4 | 1.861 | 453.5 | 19.9 | 107.4 |  | 40.7 | 12.1 | 109.8 | 29.5 | 5.19 | 69.1 | 24.7
138629.4 |  |  | 2435 | 83.9 | 45.3 | 50.1 | 30.2 | 31.7 | -0.148 | 108.6 | 11.9 | 69.7 | 65.2 | 25.5 | 0.967 | 103 | 466.8 | 435.4 | 59.4 | 461.2 | 1.963 | 455.3 | 22.85 | 107.5 |  | 40.9 | 12 | 107.6 | 29.4 | 5.31 | 69.8 | 24.8
138631.3 |  |  | 2491 | 88.1 | 45.6 | 50.1 | 30.2 | 31.6 | -0.422 | 108.2 | 11.9 | 69.8 | 67.5 | 25.7 | 0.987 | 103 | 469.6 | 438.1 | 59.5 | 466.3 | 1.954 | 453.9 | 26.04 | 107.5 |  | 41.1 | 12 | 112.4 | 29.3 | 5.51 | 72.7 | 24.9
138632.3 |  |  | 2498 | 92.9 | 45.6 | 50.2 | 30.2 | 31.6 | -0.05 | 108.2 | 11.9 | 69.9 | 68.7 | 25.7 | 0.989 | 103 | 469.9 | 437.7 | 59.6 | 469.3 | 1.998 | 454.3 | 24.75 | 108.3 |  | 41.2 | 12 | 116.2 | 29.4 | 5.62 | 74.1 | 24.9
138633.3 |  |  | 2498 | 95.4 | 45.8 | 50.2 | 30.3 | 31.6 | -0.021 | 108.2 | 11.9 | 69.9 | 69.6 | 25.8 | 0.987 | 103 | 469.7 | 437.8 | 59.7 | 472.7 | 2.112 | 453.8 | 25.93 | 114.5 |  | 41.2 | 12.1 | 115.1 | 29.4 | 5.72 | 74.6 | 25
138634.3 |  |  | 2499 | 96.5 | 45.9 | 50.3 | 30.2 | 31.6 | -0.007 | 108.1 | 11.9 | 69.9 | 70.1 | 25.9 | 0.988 | 103 | 469.9 | 437.6 | 59.7 | 475.7 | 2.125 | 455.5 | 24.74 | 113.5 |  | 41.4 | 12.1 | 113.5 | 29.3 | 5.83 | 74.9 | 25
138635.3 |  |  | 2500 | 96.5 | 46 | 50.4 | 30.2 | 31.5 | -0.029 | 108.2 | 11.9 | 69.9 | 70.4 | 26 | 0.988 | 103 | 469.4 | 437.5 | 59.8 | 478.8 | 2.164 | 455.1 | 25.76 | 112.5 |  | 41.6 | 12.1 | 112.6 | 29.4 | 5.93 | 75.3 | 25.1
138636.3 |  |  | 2500 | 96.6 | 46.2 | 50.4 | 30.3 | 31.5 | -0.045 | 108.2 | 11.9 | 69.9 | 70.6 | 26 | 0.99 | 103 | 469.1 | 437.1 | 59.8 | 481.9 | 2.185 | 455.1 | 25.17 | 111.5 |  | 41.6 | 12.1 | 111.5 | 29.3 | 6.03 | 75.6 | 25.1
138637.3 |  |  | 2498 | 97.3 | 46.3 | 50.4 | 30.2 | 31.6 | -0.017 | 108.1 | 11.9 | 69.9 | 70.7 | 26.1 | 0.99 | 103 | 467.8 | 436.6 | 59.9 | 485.1 | 2.233 | 454.2 | 25.44 | 111.2 |  | 41.7 | 12.1 | 111.3 | 29.3 | 6.12 | 75.6 | 25.1
138638.3 |  |  | 2500 | 97 | 46.4 | 50.5 | 30.2 | 31.5 | -0.047 | 108.1 | 11.9 | 69.9 | 70.8 | 26.2 | 0.988 | 103 | 468.2 | 436.2 | 60 | 488.3 | 2.183 | 454.7 | 24.46 | 110.7 |  | 41.8 | 12 | 110.4 | 29.3 | 6.21 | 75.7 | 25.1
138639.3 |  |  | 2499 | 97.6 | 46.6 | 50.6 | 30.2 | 31.4 | -0.032 | 107.6 | 11.9 | 69.9 | 70.8 | 26.3 | 0.991 | 103 | 467.6 | 436.4 | 60 | 491.3 | 2.186 | 454.7 | 26.35 | 110.7 |  | 41.9 | 12 | 110.8 | 29.3 | 6.28 | 75.7 | 25.2
138640.3 |  |  | 2499 | 96.7 | 46.7 | 50.6 | 30.2 | 31.5 | -0.007 | 107.3 | 11.9 | 69.9 | 70.7 | 26.3 | 0.99 | 103 | 467.1 | 435.5 | 60.1 | 494.3 | 2.146 | 455.6 | 23.8 | 110.6 |  | 42 | 12.1 | 110.7 | 29.3 | 6.36 | 75.5 | 25.2
138641.3 |  |  | 2501 | 96.6 | 46.8 | 50.6 | 30.2 | 31.4 | -0.064 | 107.7 | 11.9 | 69.9 | 70.8 | 26.3 | 0.986 | 103 | 467.1 | 435.6 | 60.1 | 497.2 | 2.129 | 454.5 | 26.55 | 110.6 |  | 42.1 | 12.1 | 110.7 | 29.3 | 6.43 | 75.5 | 25.3
138642.3 |  |  | 2498 | 96 | 46.9 | 50.7 | 30.3 | 31.4 | 0.01 | 107.3 | 11.9 | 69.9 | 70.8 | 26.4 | 0.992 | 103 | 466.2 | 435 | 60 | 500.1 | 2.168 | 455.1 | 24.15 | 111.1 |  | 42.2 | 12 | 111 | 29.3 | 6.49 | 75.3 | 25.4
138643.3 |  |  | 2502 | 96 | 47.1 | 50.7 | 30.3 | 31.4 | -0.055 | 107.7 | 11.9 | 69.9 | 70.8 | 26.4 | 0.99 | 103 | 466.4 | 435.1 | 60.2 | 502.9 | 2.217 | 454.5 | 25.33 | 110.9 |  | 42.3 | 12 | 110.6 | 29.3 | 6.55 | 75.6 | 25.4
138644.3 |  |  | 2501 | 97.7 | 47.2 | 50.7 | 30.3 | 31.5 | -0.05 | 108 | 11.9 | 69.9 | 70.8 | 26.5 | 0.993 | 103 | 465.7 | 434.9 | 60.3 | 505.8 | 2.312 | 455.9 | 26.49 | 110.9 |  | 42.4 | 12 | 111 | 29.4 | 6.6 | 76.3 | 25.4
138645.3 |  |  | 2500 | 98.5 | 47.2 | 50.8 | 30.3 | 31.3 | -0.044 | 108.1 | 11.9 | 69.9 | 70.9 | 26.5 | 0.989 | 103 | 465.7 | 434.4 | 60.4 | 508.4 | 2.283 | 456.6 | 25.83 | 110.7 |  | 42.4 | 12 | 110.1 | 29.4 | 6.65 | 76.6 | 25.5
138646.3 |  |  | 2499 | 99.5 | 47.3 | 50.9 | 30.3 | 31.3 | 0.068 | 107.8 | 11.9 | 69.9 | 71 | 26.6 | 0.99 | 103 | 465.6 | 434.3 | 60.4 | 511.1 | 2.292 | 456 | 25.34 | 110.6 |  | 42.6 | 12 | 110.6 | 29.3 | 6.7 | 76.4 | 25.6
138647.3 |  |  | 2501 | 97.5 | 47.4 | 51.1 | 30.3 | 31.3 | 0.055 | 107.7 | 11.9 | 69.9 | 71.1 | 26.6 | 0.986 | 103 | 465.7 | 433.9 | 60.5 | 513.6 | 2.255 | 454.2 | 24.97 | 110.6 |  | 42.7 | 12 | 110.7 | 29.3 | 6.75 | 75.9 | 25.7
138648.3 |  |  | 2503 | 98.3 | 47.6 | 51.1 | 30.3 | 31.3 | -0.016 | 108.2 | 11.9 | 69.9 | 71.1 | 26.6 | 0.987 | 103 | 466.5 | 433.6 | 60.6 | 515.9 | 2.296 | 454.3 | 27.61 | 110.7 |  | 42.8 | 12 | 111.6 | 29.3 | 6.79 | 77.3 | 25.8
138649.3 |  |  | 2500 | 100.5 | 47.7 | 51.2 | 30.4 | 31.3 | -0.003 | 108.1 | 11.9 | 69.9 | 71.1 | 26.7 | 0.99 | 103 | 466.4 | 433.2 | 60.6 | 518.3 | 2.36 | 455.6 | 26.87 | 110.8 |  | 42.9 | 12 | 111.8 | 29.4 | 6.83 | 78.4 | 25.9
138650.3 |  |  | 2499 | 103.7 | 47.8 | 51.3 | 30.4 | 31.3 | 0.023 | 107.9 | 11.9 | 69.9 | 71.2 | 26.8 | 0.992 | 103 | 466.4 | 432.9 | 60.7 | 520.7 | 2.403 | 455.5 | 26.81 | 110.8 |  | 43.1 | 12 | 111.2 | 29.3 | 6.87 | 78.6 | 25.9
138651.3 |  |  | 2500 | 103.2 | 47.9 | 51.3 | 30.4 | 31.3 | 0.027 | 107.8 | 11.9 | 69.9 | 71.2 | 26.8 | 0.99 | 103 | 466.2 | 432.7 | 60.7 | 523 | 2.406 | 455.5 | 25.37 | 110.7 |  | 43.2 | 12 | 110.4 | 29.3 | 6.91 | 78.3 | 26
138652.3 |  |  | 2500 | 101.8 | 48 | 51.3 | 30.4 | 31.2 | 0.038 | 107.3 | 11.9 | 69.8 | 71.2 | 26.8 | 0.99 | 103 | 466 | 432.4 | 60.8 | 525.3 | 2.378 | 454.2 | 26.27 | 110.7 |  | 43.3 | 12 | 110.7 | 29.2 | 6.94 | 77.9 | 26.1
138653.3 |  |  | 2500 | 99.5 | 48.1 | 51.4 | 30.4 | 31.2 | 0.031 | 107.3 | 11.9 | 69.8 | 71.3 | 26.8 | 0.987 | 103 | 466.1 | 432.1 | 60.9 | 527.4 | 2.342 | 454.5 | 24.86 | 110.7 |  | 43.4 | 12 | 110.4 | 29.3 | 6.96 | 77.4 | 26.1
138654.3 |  |  | 2499 | 100.1 | 48.2 | 51.6 | 30.4 | 31.2 | 0.024 | 107.4 | 11.9 | 69.8 | 71.3 | 26.8 | 0.988 | 103 | 466.1 | 432.2 | 61 | 529.6 | 2.347 | 454.5 | 26.62 | 110.7 |  | 43.5 | 12 | 111.4 | 29.3 | 6.97 | 77.6 | 26.2
138655.3 |  |  | 2500 | 100 | 48.4 | 51.6 | 30.4 | 31.2 | 0.033 | 107.3 | 11.9 | 69.8 | 71.2 | 26.8 | 0.99 | 103 | 465.6 | 431.5 | 60.9 | 531.8 | 2.325 | 455.7 | 25.81 | 110.7 |  | 43.6 | 12 | 111 | 29.2 | 6.98 | 77.7 | 26.4
138656.3 |  |  | 2501 | 102.1 | 48.6 | 51.7 | 30.4 | 31.2 | 0.003 | 107.5 | 11.9 | 69.8 | 71.2 | 26.9 | 0.993 | 103 | 465 | 431.3 | 61 | 533.8 | 2.342 | 454.2 | 27.54 | 110.6 |  | 43.8 | 12 | 110.9 | 29.2 | 6.99 | 78.4 | 26.5
138657.3 |  |  | 2499 | 102.8 | 48.7 | 51.8 | 30.4 | 31.2 | 0.023 | 107.4 | 11.9 | 69.8 | 71.3 | 27 | 0.989 | 103 | 464.7 | 431.1 | 61.1 | 535.7 | 2.356 | 454.3 | 26.8 | 110.6 |  | 43.9 | 12 | 110.7 | 29.2 | 7 | 78.6 | 26.5
138658.3 |  |  | 2501 | 103.8 | 48.8 | 51.9 | 30.4 | 31.2 | -0.004 | 107.5 | 11.9 | 69.8 | 71.3 | 27 | 0.99 | 103 | 464.2 | 430.8 | 61.2 | 537.6 | 2.35 | 453.6 | 27.35 | 110.6 |  | 44.1 | 12 | 110.7 | 29.3 | 7.01 | 78.9 | 26.6
138659.3 |  |  | 2500 | 103.4 | 48.9 | 52.1 | 30.5 | 31.1 | 0.02 | 107.3 | 11.9 | 69.8 | 71.4 | 27.2 | 0.988 | 103 | 464.2 | 430.7 | 61.3 | 539.4 | 2.347 | 455.9 | 26.08 | 110.6 |  | 44.3 | 12 | 110.7 | 29.2 | 7.03 | 78.6 | 26.7
138660.3 |  |  | 2501 | 102.8 | 49.1 | 52.1 | 30.4 | 31.1 | 0.003 | 107.4 | 11.9 | 69.8 | 71.4 | 27.2 | 0.988 | 103 | 463 | 430.3 | 61.3 | 541.3 | 2.298 | 455.5 | 27.64 | 110.6 |  | 44.4 | 12 | 110.9 | 29.2 | 7.04 | 78.5 | 26.7
138661.3 |  |  | 2500 | 102.9 | 49.2 | 52.2 | 30.5 | 31.1 | -0.01 | 107.5 | 11.9 | 69.8 | 71.4 | 27.1 | 0.991 | 103 | 462.3 | 429.8 | 61.4 | 543 | 2.3 | 454.8 | 28.16 | 110.6 |  | 44.6 | 12 | 111.1 | 29.2 | 7.06 | 79 | 26.8
138662.3 |  |  | 2500 | 104.4 | 49.3 | 52.2 | 30.5 | 31.1 | -0.001 | 107.7 | 11.9 | 69.8 | 71.4 | 27.3 | 0.993 | 103 | 461.8 | 429.6 | 61.4 | 544.7 | 2.346 | 453.9 | 28.41 | 110.6 |  | 44.7 | 12 | 111 | 29.2 | 7.07 | 79.9 | 26.8
138663.3 |  |  | 2500 | 106.8 | 49.5 | 52.3 | 30.5 | 31.1 | 0.03 | 107.8 | 11.9 | 69.8 | 71.5 | 27.3 | 0.99 | 103 | 461 | 429.2 | 61.5 | 546.4 | 2.398 | 453.7 | 28.64 | 110.6 |  | 44.8 | 12 | 110.9 | 29.2 | 7.1 | 80.9 | 26.8
138664.3 |  |  | 2499 | 108.4 | 49.6 | 52.4 | 30.6 | 31.1 | 0.035 | 107.2 | 11.9 | 69.8 | 71.5 | 27.3 | 0.989 | 103 | 461 | 429.1 | 61.6 | 548 | 2.406 | 455.5 | 28.42 | 110.6 |  | 44.9 | 12.1 | 110.8 | 29.2 | 7.13 | 81.2 | 26.8
138665.3 |  |  | 2499 | 108.6 | 49.7 | 52.4 | 30.5 | 31.1 | 0.048 | 107.1 | 11.9 | 69.8 | 71.6 | 27.4 | 0.99 | 103 | 460.5 | 428.5 | 61.6 | 549.6 | 2.415 | 456.1 | 27.82 | 110.6 |  | 45.1 | 12.1 | 110.6 | 29.2 | 7.15 | 81 | 26.9
138666.3 |  |  | 2501 | 107.7 | 49.9 | 52.5 | 30.6 | 31 | 0.037 | 107.2 | 11.9 | 69.7 | 71.5 | 27.3 | 0.987 | 103 | 460.1 | 428.2 | 61.7 | 551.5 | 2.403 | 456.7 | 28.01 | 110.6 |  | 45.2 | 12.1 | 110.4 | 29.2 | 7.17 | 80.9 | 27
138667.3 |  |  | 2499 | 107.4 | 50.1 | 52.6 | 30.6 | 31.1 | 0.037 | 107.3 | 11.9 | 69.7 | 70.8 | 27.4 | 0.987 | 103 | 459.9 | 428 | 61.8 | 553.1 | 2.388 | 454.5 | 28.08 | 110.6 |  | 45.3 | 12 | 110.7 | 29.2 | 7.2 | 81.1 | 27
138668.3 |  |  | 2500 | 107.4 | 50.3 | 52.7 | 30.6 | 31 | 0.045 | 107.3 | 11.9 | 69.7 | 70 | 27.4 | 0.988 | 103 | 459.6 | 427.5 | 61.9 | 554.8 | 2.363 | 454.1 | 27.41 | 110.6 |  | 45.4 | 12 | 110.6 | 29.2 | 7.22 | 81.1 | 27.1
138669.3 |  |  | 2500 | 107.2 | 50.5 | 52.8 | 30.6 | 31.1 | 0.046 | 107.3 | 11.9 | 69.7 | 69.5 | 27.6 | 0.991 | 103 | 459.4 | 427.4 | 61.9 | 556.3 | 2.377 | 454.3 | 27.85 | 110.5 |  | 45.5 | 12 | 110.6 | 29.2 | 7.24 | 80.9 | 27.2
138670.3 |  |  | 2500 | 106 | 50.6 | 52.9 | 30.6 | 31.1 | 0.057 | 107.3 | 11.9 | 69.7 | 69.3 | 27.6 | 0.99 | 103 | 459 | 427 | 62 | 557.8 | 2.329 | 456 | 27.37 | 110.5 |  | 45.6 | 12 | 110.6 | 29.2 | 7.26 | 80.5 | 27.3
138671.3 |  |  | 2501 | 105.2 | 50.7 | 52.9 | 30.6 | 30.9 | 0.04 | 107.4 | 11.9 | 69.7 | 69.4 | 27.7 | 0.99 | 103 | 459.2 | 426.7 | 62.1 | 559.2 | 2.322 | 455.7 | 27.77 | 110.5 |  | 45.7 | 12 | 110.7 | 29.2 | 7.26 | 80.4 | 27.4
138672.3 |  |  | 2500 | 104.5 | 50.8 | 53.1 | 30.6 | 30.9 | 0.047 | 107.5 | 11.9 | 69.7 | 69.4 | 27.8 | 0.988 | 103 | 458.6 | 426.1 | 62.1 | 560.7 | 2.366 | 455.8 | 27.68 | 110.5 |  | 45.8 | 12 | 110.9 | 29.2 | 7.27 | 80.2 | 27.4
138673.3 |  |  | 2501 | 105.2 | 50.9 | 53.1 | 30.6 | 30.9 | 0.027 | 107.7 | 11.9 | 69.7 | 69.4 | 27.8 | 0.99 | 103 | 459.4 | 426.1 | 62.2 | 561.9 | 2.375 | 454.4 | 28.29 | 110.5 |  | 46 | 12 | 111 | 29.2 | 7.28 | 80.6 | 27.4
138674.3 |  |  | 2500 | 106.1 | 51.1 | 53.3 | 30.6 | 30.9 | 0.052 | 107.6 | 11.9 | 69.8 | 69.4 | 27.9 | 0.99 | 103 | 459.6 | 425.7 | 62.3 | 563.3 | 2.397 | 455.9 | 27.24 | 110.6 |  | 46.2 | 12 | 111 | 29.2 | 7.29 | 80.8 | 27.6
138675.3 |  |  | 2501 | 107.3 | 51.2 | 53.3 | 30.7 | 30.9 | 0.036 | 107.7 | 11.9 | 69.8 | 69.4 | 27.9 | 0.99 | 103 | 459.8 | 425.4 | 62.4 | 564.5 | 2.378 | 455.2 | 28.04 | 110.5 |  | 46.3 | 12 | 111 | 29.2 | 7.31 | 81.1 | 27.6
138676.3 |  |  | 2501 | 108.2 | 51.3 | 53.4 | 30.7 | 30.9 | 0.001 | 107.9 | 11.9 | 69.8 | 69.4 | 28 | 0.99 | 103 | 459.9 | 425.1 | 62.4 | 565.8 | 2.355 | 455.4 | 28.64 | 110.6 |  | 46.4 | 12 | 111.1 | 29.2 | 7.32 | 81.8 | 27.8
138677.3 |  |  | 2501 | 110.2 | 51.4 | 53.5 | 30.7 | 30.9 | -0.011 | 107.3 | 11.9 | 69.8 | 69.4 | 27.9 | 0.99 | 103 | 459.5 | 424.5 | 62.4 | 567.2 | 2.399 | 453.6 | 29.7 | 110.6 |  | 46.4 | 12 | 111.8 | 29.1 | 7.34 | 82.8 | 27.8
138678.3 |  |  | 2499 | 111.7 | 51.6 | 53.7 | 30.7 | 30.9 | 0.002 | 107.2 | 11.9 | 69.8 | 69.4 | 27.9 | 0.986 | 103 | 459.4 | 424.4 | 62.6 | 568.4 | 2.407 | 453.8 | 29.17 | 110.7 |  | 46.6 | 12 | 112 | 29.1 | 7.36 | 83.1 | 27.8
138679.3 |  |  | 2498 | 112.5 | 51.7 | 53.8 | 30.7 | 30.9 | 0.015 | 107.2 | 11.9 | 69.9 | 69.4 | 28 | 0.987 | 103 | 458.9 | 423.9 | 62.7 | 569.6 | 2.437 | 454.5 | 28.9 | 110.7 |  | 46.8 | 12 | 112.1 | 29.1 | 7.38 | 83.2 | 28
138680.3 |  |  | 2500 | 111.8 | 51.9 | 53.8 | 30.7 | 30.9 | 0.039 | 107.3 | 11.9 | 69.9 | 69.4 | 27.9 | 0.988 | 103 | 458.8 | 423.6 | 62.7 | 570.9 | 2.44 | 455.8 | 29.29 | 110.9 |  | 46.9 | 12 | 112.3 | 29.1 | 7.4 | 83.3 | 28
138681.3 |  |  | 2500 | 111.8 | 52.1 | 53.9 | 30.8 | 30.9 | 0.052 | 107.2 | 11.9 | 69.9 | 69.5 | 28.1 | 0.991 | 103 | 458.3 | 423.3 | 62.7 | 572.2 | 2.409 | 455.3 | 29.14 | 110.9 |  | 47 | 12 | 112.4 | 29.1 | 7.42 | 83.5 | 28.1
138682.3 |  |  | 2500 | 111.6 | 52.2 | 53.9 | 30.7 | 30.9 | 0.063 | 107.1 | 11.9 | 69.9 | 69.5 | 28 | 0.988 | 103 | 458 | 423.1 | 62.9 | 573.4 | 2.406 | 454 | 28.82 | 111 |  | 47.1 | 12 | 112.1 | 29.2 | 7.44 | 83.4 | 28.2
138683.3 |  |  | 2500 | 111.2 | 52.3 | 54.1 | 30.7 | 30.9 | 0.077 | 106.9 | 11.9 | 69.9 | 69.5 | 28.2 | 0.988 | 103 | 457 | 422.8 | 62.9 | 574.6 | 2.39 | 453.6 | 28.76 | 111 |  | 47.3 | 12 | 111.9 | 29.2 | 7.46 | 83 | 28.3
138684.3 |  |  | 2500 | 109.9 | 52.4 | 54.1 | 30.8 | 30.9 | 0.076 | 106.9 | 11.9 | 69.9 | 69.5 | 28.3 | 0.985 | 103 | 456.9 | 422.5 | 62.9 | 575.7 | 2.375 | 454 | 28.15 | 111 |  | 47.4 | 12 | 111.4 | 29.2 | 7.47 | 82.6 | 28.3
138685.3 |  |  | 2500 | 109.6 | 52.6 | 54.2 | 30.8 | 30.9 | 0.049 | 107 | 11.9 | 69.9 | 69.6 | 28.4 | 0.991 | 103 | 456 | 422 | 63 | 576.7 | 2.412 | 455.3 | 29.1 | 111 |  | 47.6 | 12 | 111.4 | 29.2 | 7.47 | 82.8 | 28.3
138686.3 |  |  | 2501 | 110.2 | 52.7 | 54.3 | 30.8 | 30.8 | 0.033 | 107.1 | 11.9 | 69.9 | 69.7 | 28.4 | 0.988 | 103 | 455.3 | 421.8 | 63.1 | 577.8 | 2.427 | 455.2 | 29.57 | 111 |  | 47.7 | 12 | 111.8 | 29.2 | 7.47 | 83.2 | 28.4
138687.3 |  |  | 2501 | 111.7 | 52.8 | 54.3 | 30.8 | 30.8 | 0.039 | 107.1 | 11.9 | 69.9 | 69.7 | 28.4 | 0.992 | 103 | 454.4 | 421.2 | 63.2 | 578.8 | 2.412 | 454.7 | 29.64 | 111 |  | 47.8 | 12.1 | 112.4 | 29.2 | 7.48 | 83.7 | 28.4
138688.3 |  |  | 2499 | 112.3 | 52.9 | 54.5 | 30.8 | 30.8 | 0.036 | 107.1 | 11.9 | 69.9 | 69.6 | 28.4 | 0.989 | 103 | 454.3 | 420.9 | 63.3 | 579.9 | 2.372 | 454.3 | 29.42 | 111 |  | 47.9 | 12.1 | 112.8 | 29.2 | 7.49 | 83.7 | 28.5
138689.3 |  |  | 2499 | 112.5 | 53.1 | 54.5 | 30.7 | 30.8 | 0.052 | 107.1 | 11.9 | 69.9 | 69.5 | 28.4 | 0.987 | 103 | 453.5 | 420.4 | 63.3 | 580.9 | 2.385 | 454.7 | 28.87 | 111.2 |  | 48.1 | 12.1 | 112.8 | 29.2 | 7.5 | 83.8 | 28.6
138690.3 |  |  | 2500 | 112.2 | 53.2 | 54.6 | 30.8 | 30.8 | 0.064 | 107.1 | 11.9 | 69.9 | 69.5 | 28.5 | 0.987 | 103 | 453.6 | 420.3 | 63.4 | 581.9 | 2.385 | 455.8 | 29.04 | 111.2 |  | 48.3 | 12 | 112.6 | 29.2 | 7.51 | 83.8 | 28.6
138691.3 |  |  | 2501 | 112.5 | 53.3 | 54.7 | 30.8 | 30.8 | 0.03 | 107.4 | 11.9 | 69.9 | 69.5 | 28.5 | 0.991 | 103 | 453.2 | 419.9 | 63.4 | 582.9 | 2.358 | 454.9 | 29.87 | 111.3 |  | 48.3 | 12 | 112.3 | 29.2 | 7.53 | 84.1 | 28.7
138692.3 |  |  | 2501 | 114 | 53.4 | 54.8 | 30.8 | 30.8 | 0.013 | 107.7 | 12 | 69.9 | 69.5 | 28.7 | 0.991 | 103 | 453 | 419.3 | 63.5 | 583.8 | 2.372 | 453.9 | 30.41 | 111.3 |  | 48.4 | 12 | 112.1 | 29.2 | 7.55 | 85 | 28.8
138693.3 |  |  | 2500 | 115.9 | 53.7 | 54.8 | 30.8 | 30.8 | -0.002 | 107.8 | 11.9 | 69.9 | 69.6 | 28.7 | 0.992 | 103 | 452.7 | 418.8 | 63.6 | 584.8 | 2.35 | 454.1 | 30.73 | 111.3 |  | 48.6 | 12 | 111.8 | 29.2 | 7.57 | 85.6 | 28.9
138694.3 |  |  | 2499 | 117.4 | 53.8 | 54.9 | 30.8 | 30.8 | 0.004 | 107.8 | 11.9 | 69.9 | 69.5 | 28.8 | 0.989 | 103 | 452.5 | 418.3 | 63.7 | 585.8 | 2.331 | 455.5 | 30.34 | 111.3 |  | 48.8 | 12 | 111.9 | 29.1 | 7.59 | 85.8 | 29.1
138695.3 |  |  | 2499 | 117.2 | 54 | 55.1 | 30.8 | 30.8 | 0.007 | 107.9 | 11.9 | 69.9 | 69.5 | 28.9 | 0.989 | 103 | 452.5 | 418.2 | 63.8 | 586.8 | 2.338 | 456.7 | 30.55 | 111.3 |  | 49 | 12 | 112 | 29.2 | 7.62 | 86 | 29
138696.3 |  |  | 2498 | 116.8 | 54.1 | 55.1 | 30.8 | 30.8 | 0.019 | 107.8 | 11.9 | 69.9 | 69.5 | 28.9 | 0.985 | 103 | 452 | 417.8 | 63.8 | 587.8 | 2.349 | 455.8 | 30.49 | 111.3 |  | 49.1 | 12 | 112.1 | 29.1 | 7.64 | 86.1 | 29
138697.3 |  |  | 2500 | 116.4 | 54.3 | 55.3 | 30.8 | 30.8 | 0.014 | 107.9 | 11.9 | 69.9 | 69.6 | 29.1 | 0.986 | 103 | 452.2 | 417.6 | 63.9 | 588.7 | 2.308 | 455.1 | 30.72 | 111.3 |  | 49.2 | 12 | 112 | 29.2 | 7.66 | 86.1 | 29.2
138698.3 |  |  | 2500 | 115.9 | 54.4 | 55.3 | 30.8 | 30.8 | 0.016 | 107.8 | 11.9 | 69.9 | 69.8 | 29.1 | 0.987 | 103 | 452.5 | 417.4 | 64 | 589.6 | 2.296 | 454.2 | 30.51 | 111.3 |  | 49.3 | 12 | 112.2 | 29.1 | 7.68 | 85.9 | 29.1
138699.3 |  |  | 2500 | 115.2 | 54.6 | 55.3 | 30.8 | 30.8 | 0.027 | 106.9 | 11.9 | 69.9 | 69.9 | 29.2 | 0.988 | 103 | 452.1 | 416.7 | 64 | 590.6 | 2.267 | 453.8 | 30 | 111.4 |  | 49.4 | 12 | 112.6 | 29.2 | 7.69 | 85.5 | 29.2
138700.3 |  |  | 2500 | 114.5 | 54.7 | 55.6 | 30.8 | 30.8 | 0.03 | 106.9 | 11.9 | 69.9 | 69.9 | 29.3 | 0.989 | 103 | 451.8 | 416.2 | 64.2 | 591.4 | 2.257 | 455.8 | 30.28 | 111.4 |  | 49.6 | 12.1 | 113.1 | 29.2 | 7.7 | 85.3 | 29.3
138701.3 |  |  | 2500 | 114.2 | 54.8 | 55.6 | 30.8 | 30.7 | 0.039 | 107 | 11.9 | 69.9 | 69.8 | 29.3 | 0.988 | 103 | 452.1 | 416 | 64.2 | 592.3 | 2.283 | 455.9 | 30.49 | 111.5 |  | 49.7 | 12 | 113.5 | 29.2 | 7.7 | 85.2 | 29.4
138702.3 |  |  | 2500 | 114.3 | 54.9 | 55.8 | 30.8 | 30.7 | 0.059 | 106.9 | 11.9 | 69.8 | 69.8 | 29.4 | 0.989 | 103 | 452.1 | 415.8 | 64.3 | 593.1 | 2.325 | 455.8 | 29.9 | 111.6 |  | 49.8 | 12 | 113.6 | 29.2 | 7.71 | 85.1 | 29.5
138703.3 |  |  | 2500 | 114.4 | 55 | 55.8 | 30.8 | 30.7 | 0.048 | 106.9 | 11.9 | 69.8 | 69.9 | 29.5 | 0.986 | 103 | 451.6 | 415.1 | 64.4 | 593.9 | 2.329 | 453.8 | 30.37 | 111.7 |  | 49.9 | 12 | 113.3 | 29.1 | 7.71 | 85.2 | 29.6
138704.3 |  |  | 2500 | 114.8 | 55.1 | 55.9 | 30.8 | 30.8 | 0.045 | 106.9 | 11.9 | 69.8 | 69.9 | 29.5 | 0.986 | 103 | 451.5 | 414.7 | 64.5 | 594.6 | 2.331 | 454.4 | 30.16 | 111.8 |  | 50.1 | 12 | 113 | 29.1 | 7.72 | 85.3 | 29.6
138705.3 |  |  | 2500 | 114.8 | 55.3 | 56.1 | 30.8 | 30.7 | 0.052 | 106.9 | 11.9 | 69.8 | 69.9 | 29.6 | 0.987 | 103 | 451.3 | 414.5 | 64.6 | 595.3 | 2.33 | 454.6 | 29.95 | 111.8 |  | 50.3 | 12 | 112.9 | 29.1 | 7.73 | 85.3 | 29.6
138706.3 |  |  | 2501 | 115.1 | 55.4 | 56.1 | 30.8 | 30.8 | 0.033 | 106.9 | 11.9 | 69.8 | 69.9 | 29.7 | 0.992 | 103 | 450.6 | 414.1 | 64.7 | 596 | 2.334 | 455.3 | 30.7 | 111.8 |  | 50.4 | 12 | 112.9 | 29.2 | 7.74 | 85.6 | 29.7
138707.3 |  |  | 2501 | 115.9 | 55.6 | 56.2 | 30.8 | 30.8 | 0.009 | 107 | 11.9 | 69.8 | 69.9 | 29.8 | 0.991 | 103 | 449.7 | 413.7 | 64.7 | 596.7 | 2.332 | 453.5 | 31.14 | 111.8 |  | 50.5 | 12 | 113.3 | 29.1 | 7.75 | 86.3 | 29.8
138708.3 |  |  | 2500 | 117.7 | 55.7 | 56.3 | 30.8 | 30.8 | 0.011 | 106.9 | 11.9 | 69.8 | 69.8 | 29.9 | 0.989 | 103 | 448.8 | 413.2 | 64.8 | 597.4 | 2.344 | 453.8 | 31.23 | 112 |  | 50.6 | 12.1 | 113.7 | 29.1 | 7.76 | 86.9 | 29.9
138709.3 |  |  | 2500 | 118.6 | 55.9 | 56.4 | 30.8 | 30.8 | 0.029 | 106.7 | 11.9 | 69.8 | 69.8 | 29.9 | 0.985 | 103 | 448.4 | 412.9 | 64.9 | 598.2 | 2.328 | 453.7 | 30.87 | 112 |  | 50.7 | 12.1 | 113.5 | 29.1 | 7.77 | 86.8 | 30
138710.3 |  |  | 2499 | 118.6 | 56 | 56.5 | 30.8 | 30.8 | 0.026 | 106.8 | 11.9 | 69.8 | 69.8 | 29.9 | 0.987 | 103 | 448.2 | 412.7 | 64.9 | 599 | 2.328 | 454.6 | 31.12 | 112.1 |  | 50.7 | 12.1 | 113.3 | 29.2 | 7.79 | 86.9 | 30
138711.3 |  |  | 2499 | 117.9 | 56.1 | 56.6 | 30.8 | 30.8 | 0.033 | 106.8 | 11.9 | 69.7 | 69.7 | 30 | 0.989 | 103 | 447.5 | 412.2 | 65.1 | 599.7 | 2.357 | 455.5 | 30.78 | 112.1 |  | 50.8 | 12.1 | 113.2 | 29.1 | 7.8 | 86.8 | 30.1
138712.3 |  |  | 2500 | 118.2 | 56.2 | 56.7 | 30.8 | 30.7 | 0.004 | 107 | 11.9 | 69.7 | 69.7 | 29.9 | 0.991 | 103 | 447 | 411.7 | 65.1 | 600.3 | 2.356 | 454.6 | 31.73 | 112.1 |  | 50.8 | 12 | 113.2 | 29.1 | 7.81 | 87.3 | 30.2
138713.3 |  |  | 2498 | 118.4 | 56.3 | 56.8 | 30.8 | 30.7 | 0.08 | 106.9 | 11.9 | 69.6 | 69.6 | 30 | 0.989 | 103 | 446.8 | 411.3 | 65.2 | 601.1 | 2.387 | 453.5 | 30.85 | 112.2 |  | 50.9 | 12 | 113.3 | 29.1 | 7.82 | 87.3 | 30.2
138714.3 |  |  | 2500 | 118.5 | 56.4 | 56.9 | 30.8 | 30.8 | 0.101 | 106.8 | 11.9 | 69.6 | 69.6 | 30.1 | 0.988 | 103 | 446.8 | 411.3 | 65.3 | 601.7 | 2.426 | 453.3 | 30.66 | 112.2 |  | 51 | 12 | 113.6 | 29.1 | 7.83 | 87.2 | 30.2
138715.3 |  |  | 2500 | 117.3 | 56.5 | 57 | 30.8 | 30.8 | 0.125 | 106.7 | 11.9 | 69.6 | 69.6 | 30.1 | 0.985 | 103 | 446.2 | 410.8 | 65.3 | 602.3 | 2.401 | 454.7 | 30.17 | 112.3 |  | 51 | 12 | 113.4 | 29.1 | 7.83 | 86.5 | 30.3
138716.3 |  |  | 2501 | 115.9 | 56.5 | 57.1 | 30.8 | 30.7 | 0.126 | 106.8 | 11.9 | 69.5 | 69.6 | 30.1 | 0.987 | 103 | 445.9 | 410.5 | 65.4 | 603 | 2.388 | 456 | 30.26 | 112.2 |  | 51 | 12 | 112.9 | 29.1 | 7.83 | 86 | 30.4
138717.3 |  |  | 2501 | 114.9 | 56.6 | 57.1 | 30.8 | 30.7 | 0.111 | 106.9 | 11.9 | 69.5 | 69.6 | 30.2 | 0.988 | 103 | 445.1 | 410 | 65.3 | 603.7 | 2.385 | 455.8 | 30.54 | 112.1 |  | 51.1 | 12 | 112.6 | 29.1 | 7.82 | 85.8 | 30.4
138718.3 |  |  | 2500 | 115.3 | 56.6 | 57.2 | 30.8 | 30.7 | 0.107 | 107.1 | 11.9 | 69.5 | 69.7 | 30.3 | 0.991 | 103 | 444.8 | 409.4 | 65.4 | 604.2 | 2.356 | 454.3 | 30.63 | 112.1 |  | 51.1 | 12 | 112.9 | 29.1 | 7.82 | 86 | 30.4
138719.3 |  |  | 2500 | 116.1 | 56.7 | 57.3 | 30.8 | 30.7 | 0.111 | 107.1 | 11.9 | 69.5 | 69.7 | 30.4 | 0.99 | 103 | 444.6 | 409 | 65.6 | 604.8 | 2.353 | 454.9 | 30.63 | 112.2 |  | 51.2 | 12 | 113.5 | 29.1 | 7.82 | 86.1 | 30.6
138720.3 |  |  | 2501 | 116.8 | 56.8 | 57.4 | 30.8 | 30.7 | 0.093 | 107.3 | 11.9 | 69.5 | 69.8 | 30.6 | 0.988 | 103 | 445.2 | 409 | 65.6 | 605.4 | 2.367 | 455.3 | 30.59 | 112.3 |  | 51.2 | 12 | 113.8 | 29.1 | 7.82 | 86.4 | 30.6
138721.3 |  |  | 2503 | 117.7 | 56.8 | 57.6 | 30.8 | 30.7 | 0.067 | 107.6 | 11.9 | 69.5 | 69.8 | 30.7 | 0.989 | 103 | 445.6 | 408.4 | 65.7 | 605.9 | 2.381 | 456.7 | 31.8 | 112.3 |  | 51.3 | 12 | 113.7 | 29.1 | 7.82 | 87.3 | 30.7
138722.3 |  |  | 2500 | 118.9 | 56.9 | 57.7 | 30.9 | 30.7 | 0.071 | 107.5 | 11.9 | 69.5 | 69.8 | 30.8 | 0.988 | 103 | 445.6 | 407.9 | 65.8 | 606.4 | 2.383 | 454.6 | 31.59 | 112.4 |  | 51.3 | 12 | 113.5 | 29.1 | 7.83 | 87.8 | 30.7
138723.3 |  |  | 2499 | 119.8 | 56.9 | 57.8 | 30.8 | 30.7 | 0.071 | 107.5 | 11.9 | 69.5 | 69.8 | 30.8 | 0.986 | 103 | 445.3 | 407.5 | 65.9 | 607 | 2.414 | 454.9 | 31.47 | 112.5 |  | 51.3 | 12 | 113.5 | 29.1 | 7.84 | 87.9 | 30.8
138724.3 |  |  | 2499 | 119.8 | 57 | 57.8 | 30.8 | 30.7 | 0.077 | 107.4 | 11.9 | 69.5 | 69.8 | 31 | 0.988 | 103 | 445.2 | 407.3 | 66 | 607.6 | 2.438 | 454.3 | 31.33 | 112.5 |  | 51.4 | 12 | 113.5 | 29.1 | 7.85 | 88 | 30.8
138725.3 |  |  | 2499 | 119.5 | 57.1 | 57.9 | 30.8 | 30.8 | 0.088 | 107.4 | 11.9 | 69.6 | 69.8 | 30.9 | 0.991 | 103 | 444.7 | 406.6 | 66 | 608.2 | 2.426 | 456 | 31.38 | 112.6 |  | 51.5 | 12 | 113.6 | 29.1 | 7.86 | 87.9 | 30.8
138726.3 |  |  | 2499 | 119 | 57.2 | 57.9 | 30.8 | 30.8 | 0.087 | 107.4 | 11.9 | 69.6 | 69.7 | 30.9 | 0.987 | 103 | 444.5 | 406.3 | 66.1 | 608.8 | 2.403 | 455.9 | 31.46 | 112.6 |  | 51.5 | 12 | 113.4 | 29.1 | 7.87 | 87.7 | 30.9
138727.3 |  |  | 2499 | 118.8 | 57.2 | 58.2 | 30.8 | 30.8 | 0.09 | 107.4 | 11.9 | 69.6 | 69.7 | 31.1 | 0.989 | 103 | 444.4 | 406 | 66.2 | 609.4 | 2.398 | 455.7 | 30.97 | 112.6 |  | 51.6 | 12 | 113.2 | 29.1 | 7.88 | 87.6 | 31.1
138728.3 |  |  | 2500 | 118.3 | 57.2 | 58.2 | 30.8 | 30.7 | 0.095 | 107.3 | 11.9 | 69.6 | 69.7 | 31.1 | 0.988 | 103 | 444.2 | 405.6 | 66.2 | 609.9 | 2.387 | 454.5 | 30.92 | 112.6 |  | 51.6 | 12 | 113 | 29.1 | 7.88 | 87.3 | 31.1
138729.3 |  |  | 2500 | 118.2 | 57.3 | 58.3 | 30.8 | 30.7 | 0.096 | 107.3 | 11.9 | 69.6 | 69.7 | 31.1 | 0.99 | 103 | 444.1 | 405.4 | 66.3 | 610.4 | 2.395 | 454.2 | 31.01 | 112.6 |  | 51.6 | 12 | 113.1 | 29 | 7.88 | 87.3 | 31.1
138730.3 |  |  | 2499 | 117.8 | 57.3 | 58.4 | 30.8 | 30.7 | 0.09 | 107.3 | 11.9 | 69.7 | 69.7 | 31.2 | 0.989 | 103 | 443.8 | 405 | 66.3 | 610.9 | 2.391 | 454.5 | 30.54 | 112.6 |  | 51.6 | 12 | 113.1 | 29.1 | 7.88 | 87.1 | 31.2
138731.3 |  |  | 2500 | 117.9 | 57.4 | 58.6 | 30.8 | 30.8 | 0.095 | 107.2 | 11.9 | 69.7 | 69.7 | 31.2 | 0.991 | 103 | 443.5 | 404.8 | 66.5 | 611.4 | 2.424 | 455.7 | 30.55 | 112.6 |  | 51.7 | 12 | 113.3 | 29.1 | 7.88 | 87.2 | 31.2
138732.3 |  |  | 2500 | 117.9 | 57.4 | 58.6 | 30.9 | 30.7 | 0.093 | 107.2 | 11.9 | 69.7 | 69.7 | 31.2 | 0.987 | 103 | 443.1 | 404.2 | 66.5 | 611.9 | 2.399 | 455.7 | 30.46 | 112.6 |  | 51.7 | 12 | 113.4 | 29.1 | 7.87 | 87.2 | 31.3
138733.3 |  |  | 2501 | 118.2 | 57.5 | 58.8 | 30.9 | 30.8 | 0.093 | 107.2 | 11.9 | 69.7 | 69.8 | 31.2 | 0.991 | 103 | 442.5 | 403.7 | 66.6 | 612.4 | 2.406 | 454.4 | 30.61 | 112.6 |  | 51.8 | 12 | 113.8 | 29.1 | 7.87 | 87.3 | 31.4
138734.3 |  |  | 2500 | 117.9 | 57.6 | 58.8 | 30.9 | 30.8 | 0.082 | 107.1 | 11.9 | 69.7 | 69.8 | 31.2 | 0.987 | 103 | 442.5 | 403.6 | 66.6 | 612.9 | 2.401 | 453.3 | 30.8 | 112.7 |  | 51.8 | 12 | 113.7 | 29.1 | 7.87 | 87.2 | 31.4
138735.3 |  |  | 2501 | 118.2 | 57.7 | 58.9 | 30.9 | 30.8 | 0.071 | 107.1 | 11.9 | 69.7 | 69.9 | 31.2 | 0.989 | 103 | 441.4 | 403.2 | 66.7 | 613.4 | 2.377 | 453.7 | 31.17 | 112.8 |  | 51.8 | 12 | 113.5 | 29 | 7.87 | 87.4 | 31.5
138736.3 |  |  | 2500 | 118.1 | 57.7 | 59 | 30.9 | 30.8 | 0.074 | 107 | 11.9 | 69.8 | 69.8 | 31.2 | 0.989 | 103 | 441.1 | 403.2 | 66.7 | 613.8 | 2.404 | 455.7 | 30.96 | 112.8 |  | 51.8 | 12 | 113.5 | 29.1 | 7.87 | 87.4 | 31.6
138737.3 |  |  | 2502 | 119 | 57.7 | 59.1 | 30.8 | 30.8 | 0.039 | 107.2 | 11.9 | 69.8 | 69.7 | 31.3 | 0.993 | 103 | 440.3 | 402.8 | 66.8 | 614.2 | 2.42 | 454.9 | 31.84 | 112.8 |  | 51.8 | 12 | 113.7 | 29 | 7.87 | 87.9 | 31.7
138738.3 |  |  | 2501 | 119.9 | 57.7 | 59.3 | 30.9 | 30.8 | 0.052 | 107.2 | 11.9 | 69.8 | 69.7 | 31.4 | 0.989 | 103 | 439.2 | 402.3 | 66.9 | 614.7 | 2.45 | 454.1 | 31.72 | 112.9 |  | 51.8 | 12 | 114.2 | 29.1 | 7.88 | 88.2 | 31.8
138739.3 |  |  | 2500 | 121.2 | 57.7 | 59.3 | 30.9 | 30.7 | 0.044 | 107.3 | 11.9 | 69.8 | 69.7 | 31.4 | 0.989 | 103 | 438.7 | 401.9 | 67 | 615.1 | 2.456 | 453.8 | 32.01 | 113 |  | 51.8 | 12 | 114.3 | 29.1 | 7.89 | 88.6 | 31.8
138740.3 |  |  | 2499 | 121.8 | 57.8 | 59.4 | 30.9 | 30.8 | 0.05 | 107.3 | 11.9 | 69.8 | 69.7 | 31.3 | 0.988 | 103 | 438.4 | 401.4 | 67.1 | 615.7 | 2.445 | 455.2 | 31.84 | 113.1 |  | 51.9 | 12 | 114.3 | 29.1 | 7.9 | 88.8 | 31.8
138741.3 |  |  | 2499 | 122 | 57.8 | 59.4 | 30.9 | 30.7 | 0.05 | 107.3 | 11.9 | 69.8 | 69.7 | 31.4 | 0.989 | 103 | 438.1 | 401 | 67.2 | 616.1 | 2.458 | 456 | 31.76 | 113.1 |  | 51.8 | 12 | 114.4 | 29 | 7.91 | 89 | 31.9
138742.3 |  |  | 2500 | 121.6 | 57.8 | 59.6 | 30.9 | 30.7 | 0.055 | 107.3 | 11.9 | 69.8 | 69.7 | 31.4 | 0.989 | 103 | 437.9 | 400.8 | 67.3 | 616.6 | 2.46 | 456.2 | 31.59 | 113.3 |  | 51.9 | 12 | 114.2 | 29 | 7.92 | 88.9 | 32
138743.3 |  |  | 2500 | 121.4 | 57.9 | 59.7 | 30.9 | 30.7 | 0.052 | 107.5 | 11.9 | 69.8 | 69.7 | 31.4 | 0.989 | 103 | 437.7 | 400.5 | 67.3 | 617 | 2.442 | 454.6 | 31.54 | 113.3 |  | 51.8 | 12 | 114.1 | 29 | 7.93 | 88.9 | 32.1
138744.3 |  |  | 2499 | 120.9 | 57.8 | 59.8 | 30.9 | 30.8 | 0.067 | 107.4 | 11.9 | 69.8 | 69.8 | 31.5 | 0.989 | 103 | 438.1 | 400.9 | 67.4 | 617.4 | 2.445 | 454.5 | 31.26 | 113.3 |  | 51.9 | 12 | 114.2 | 29 | 7.93 | 88.7 | 32.1
138745.3 |  |  | 2500 | 120.2 | 57.9 | 59.9 | 30.9 | 30.8 | 0.068 | 107.4 | 11.9 | 69.8 | 69.8 | 31.5 | 0.986 | 103 | 438.7 | 401.1 | 67.5 | 617.8 | 2.413 | 454.8 | 31.06 | 113.3 |  | 51.8 | 12 | 114.1 | 29.1 | 7.93 | 88.5 | 32.1
138746.3 |  |  | 2499 | 119.4 | 57.9 | 59.9 | 30.9 | 30.7 | 0.091 | 107.3 | 11.9 | 69.7 | 69.9 | 31.6 | 0.988 | 103 | 438.8 | 401 | 67.6 | 618.2 | 2.412 | 455.7 | 30.45 | 113.4 |  | 51.7 | 12 | 114 | 29.1 | 7.94 | 88 | 32.2
138747.3 |  |  | 2500 | 118.9 | 57.8 | 60.1 | 30.9 | 30.7 | 0.072 | 107.5 | 11.9 | 69.7 | 70.5 | 31.7 | 0.99 | 103 | 438.4 | 400.7 | 67.6 | 618.6 | 2.416 | 456.7 | 30.96 | 113.3 |  | 51.8 | 12 | 113.8 | 28.9 | 7.94 | 88.1 | 32.2
138748.3 |  |  | 2501 | 119 | 57.8 | 60.1 | 30.8 | 30.7 | 0.072 | 107.5 | 11.9 | 69.7 | 71 | 31.7 | 0.991 | 103 | 438.8 | 400.7 | 67.7 | 618.9 | 2.414 | 455.6 | 30.69 | 113.3 |  | 51.7 | 12 | 113.6 | 28.9 | 7.94 | 88.2 | 32.3
138749.3 |  |  | 2502 | 119.5 | 57.8 | 60.3 | 30.9 | 30.7 | 0.048 | 107.7 | 11.9 | 69.6 | 71.5 | 31.8 | 0.992 | 103 | 439.7 | 400.9 | 67.7 | 619.3 | 2.405 | 454.5 | 31.02 | 113.2 |  | 51.7 | 12 | 113.6 | 28.9 | 7.94 | 88.4 | 32.3
138750.3 |  |  | 2501 | 120 | 57.8 | 60.4 | 30.9 | 30.8 | 0.06 | 107.6 | 11.9 | 69.6 | 72 | 31.8 | 0.991 | 103 | 440.1 | 400.9 | 67.7 | 619.7 | 2.431 | 454.7 | 31.1 | 113.2 |  | 51.8 | 12 | 114 | 28.9 | 7.94 | 88.6 | 32.4
138751.3 |  |  | 2501 | 120 | 57.8 | 60.4 | 30.9 | 30.8 | 0.048 | 107.7 | 11.9 | 69.5 | 72.1 | 31.9 | 0.989 | 103 | 441 | 401.2 | 67.8 | 619.9 | 2.385 | 456.3 | 31.43 | 113.3 |  | 51.7 | 12 | 114.4 | 29 | 7.95 | 88.6 | 32.4
138752.3 |  |  | 2502 | 120.6 | 57.8 | 60.5 | 30.9 | 30.8 | 0.031 | 107.7 | 11.9 | 69.5 | 71.6 | 32.1 | 0.986 | 103 | 441.1 | 400.8 | 67.9 | 620.4 | 2.404 | 455.1 | 32.16 | 113.3 |  | 51.7 | 12.1 | 114.3 | 29 | 7.96 | 89.1 | 32.6
138753.3 |  |  | 2502 | 122.1 | 57.8 | 60.6 | 30.9 | 30.8 | 0.022 | 107.1 | 11.9 | 69.5 | 71 | 32.2 | 0.987 | 103 | 440.6 | 400.7 | 68 | 620.7 | 2.424 | 453.7 | 32.86 | 113.3 |  | 51.7 | 12.1 | 113.9 | 29 | 7.96 | 89.6 | 32.7
138754.3 |  |  | 2499 | 123.2 | 57.9 | 60.6 | 31 | 30.8 | 0.04 | 107.1 | 11.9 | 69.5 | 70.5 | 32.2 | 0.989 | 103 | 440.7 | 400.6 | 67.9 | 621.1 | 2.423 | 453.5 | 31.86 | 113.3 |  | 51.8 | 12 | 113.5 | 28.9 | 7.97 | 89.5 | 32.7
138755.3 |  |  | 2500 | 123.6 | 57.9 | 60.6 | 30.9 | 30.7 | 0.037 | 107.1 | 11.9 | 69.5 | 70.1 | 32.2 | 0.991 | 103 | 440.7 | 400.9 | 67.9 | 621.6 | 2.438 | 454.8 | 32.14 | 113.2 |  | 51.7 | 12 | 113.8 | 28.9 | 7.99 | 89.6 | 32.7
138756.3 |  |  | 2500 | 122.6 | 57.9 | 60.7 | 30.9 | 30.7 | 0.051 | 106.9 | 11.9 | 69.5 | 70 | 32.3 | 0.99 | 103 | 440.3 | 400.7 | 68 | 621.9 | 2.425 | 454.2 | 31.3 | 113.3 |  | 51.6 | 12 | 114.3 | 28.9 | 8 | 89.5 | 32.8
138757.3 |  |  | 2499 | 121.9 | 57.9 | 60.7 | 30.9 | 30.8 | 0.051 | 106.9 | 11.9 | 69.5 | 70.3 | 32.5 | 0.989 | 103 | 440.5 | 400.8 | 68.1 | 622.3 | 2.427 | 456 | 31.59 | 113.4 |  | 51.7 | 12 | 114.8 | 28.9 | 8.01 | 89.2 | 32.9
138758.3 |  |  | 2499 | 121.2 | 57.9 | 60.7 | 31 | 30.8 | 0.056 | 106.9 | 11.9 | 69.5 | 70.6 | 32.4 | 0.989 | 103 | 440.2 | 400.5 | 68.2 | 622.7 | 2.435 | 453.9 | 31.06 | 113.4 |  | 51.7 | 12 | 115 | 28.9 | 8.02 | 89.1 | 32.9
138759.3 |  |  | 2499 | 120.7 | 57.9 | 60.7 | 31.1 | 30.8 | 0.064 | 106.8 | 11.9 | 69.5 | 70.8 | 32.5 | 0.987 | 103 | 440.1 | 400.6 | 68.1 | 622.9 | 2.441 | 454 | 31.37 | 113.6 |  | 51.6 | 12 | 115 | 29 | 8.02 | 88.8 | 32.9
138760.3 |  |  | 2501 | 120.7 | 57.8 | 60.7 | 31 | 30.7 | 0.049 | 106.9 | 11.9 | 69.5 | 70.9 | 32.5 | 0.988 | 103 | 440 | 400.7 | 68.2 | 623.2 | 2.464 | 453.5 | 31.84 | 113.7 |  | 51.6 | 12 | 115.1 | 28.9 | 8.02 | 88.9 | 33
138761.3 |  |  | 2500 | 120.9 | 57.8 | 60.8 | 31 | 30.7 | 0.041 | 106.9 | 11.9 | 69.5 | 71 | 32.6 | 0.991 | 103 | 439.3 | 400.4 | 68.3 | 623.6 | 2.436 | 454.9 | 31.94 | 113.9 |  | 51.5 | 12 | 115.4 | 28.9 | 8.02 | 89 | 33
138762.3 |  |  | 2500 | 121.7 | 57.8 | 60.8 | 31.1 | 30.7 | 0.037 | 106.9 | 11.9 | 69.5 | 71.1 | 32.7 | 0.991 | 103 | 439.1 | 400.1 | 68.2 | 623.8 | 2.471 | 455.1 | 32.19 | 114 |  | 51.5 | 12 | 115.7 | 28.9 | 8.02 | 89.4 | 33.1
138763.3 |  |  | 2500 | 122.2 | 57.8 | 60.8 | 31.1 | 30.8 | 0.036 | 107 | 11.9 | 69.5 | 71.2 | 32.8 | 0.988 | 103 | 438.6 | 400 | 68.2 | 624.1 | 2.45 | 454.3 | 32.37 | 114.2 |  | 51.6 | 12 | 115.2 | 28.9 | 8.02 | 89.5 | 33.3
138764.3 |  |  | 2498 | 122.6 | 57.8 | 60.8 | 31.1 | 30.8 | 0.038 | 106.9 | 11.9 | 69.5 | 71.2 | 33 | 0.989 | 103 | 438.1 | 399.6 | 68.3 | 624.4 | 2.444 | 453.2 | 31.98 | 114.3 |  | 51.5 | 12 | 115.1 | 29 | 8.02 | 89.5 | 33.4
138765.3 |  |  | 2500 | 122.2 | 57.8 | 60.8 | 31.1 | 30.8 | 0.038 | 106.9 | 11.8 | 69.5 | 71.2 | 33 | 0.987 | 103 | 437.9 | 399.3 | 68.3 | 624.7 | 2.432 | 453.6 | 32.01 | 114.3 |  | 51.4 | 12 | 114.8 | 28.9 | 8.03 | 89.4 | 33.4
138766.3 |  |  | 2501 | 122.1 | 57.7 | 60.8 | 31 | 30.8 | 0.051 | 107 | 11.8 | 69.5 | 71.3 | 33.1 | 0.986 | 103 | 437.6 | 399.3 | 68.3 | 624.9 | 2.411 | 454.8 | 32.06 | 114.3 |  | 51.4 | 12 | 114.7 | 28.9 | 8.03 | 89.3 | 33.4
138767.3 |  |  | 2501 | 121.9 | 57.8 | 60.8 | 31.1 | 30.9 | 0.05 | 107.1 | 11.8 | 69.5 | 71.3 | 33.2 | 0.992 | 103 | 437.3 | 399.2 | 68.3 | 625.2 | 2.417 | 454.9 | 32.27 | 114.2 |  | 51.5 | 12 | 114.7 | 29 | 8.04 | 89.5 | 33.6
138768.3 |  |  | 2502 | 123 | 57.8 | 60.8 | 31.2 | 30.9 | -0.007 | 107.6 | 11.8 | 69.5 | 71.3 | 33.2 | 0.991 | 103 | 437.6 | 398.9 | 68.4 | 625.5 | 2.442 | 455.1 | 33.92 | 114.3 |  | 51.4 | 12 | 115 | 29 | 8.05 | 90.6 | 33.6
138769.3 |  |  | 2500 | 124.7 | 57.8 | 60.8 | 31.1 | 30.8 | 0.001 | 107.6 | 11.8 | 69.5 | 71.3 | 33.3 | 0.991 | 103 | 437.5 | 398.8 | 68.3 | 625.8 | 2.492 | 454.4 | 33.07 | 114.4 |  | 51.4 | 12 | 115.4 | 29 | 8.06 | 91.4 | 33.7
138770.3 |  |  | 2500 | 126.1 | 57.8 | 60.8 | 31.2 | 30.8 | 0.015 | 107.5 | 11.8 | 69.5 | 71.4 | 33.4 | 0.991 | 103 | 437.5 | 398.5 | 68.3 | 626.2 | 2.474 | 455.1 | 32.48 | 114.5 |  | 51.4 | 12 | 115.4 | 29 | 8.08 | 91.5 | 33.8
138771.3 |  |  | 2499 | 125.8 | 57.8 | 60.8 | 31.2 | 30.9 | 0.037 | 107.4 | 11.8 | 69.5 | 71.3 | 33.4 | 0.988 | 103 | 437.6 | 398.4 | 68.4 | 626.4 | 2.448 | 455.7 | 31.97 | 114.6 |  | 51.4 | 12 | 115.2 | 29.1 | 8.1 | 91 | 33.8
138772.3 |  |  | 2500 | 124.5 | 57.8 | 60.8 | 31.2 | 30.8 | 0.03 | 107.5 | 11.8 | 69.5 | 71.3 | 33.4 | 0.986 | 103 | 437.6 | 398.3 | 68.4 | 626.8 | 2.468 | 456.4 | 32.4 | 114.6 |  | 51.4 | 12.1 | 115 | 29.1 | 8.11 | 90.8 | 33.9
138773.3 |  |  | 2500 | 123.5 | 57.8 | 60.8 | 31.2 | 30.8 | 0.032 | 107.5 | 11.8 | 69.5 | 71.3 | 33.4 | 0.987 | 103 | 437.4 | 397.9 | 68.5 | 627.1 | 2.468 | 455 | 31.89 | 114.5 |  | 51.3 | 12 | 114.6 | 29 | 8.12 | 90.6 | 33.9
138774.3 |  |  | 2500 | 123.4 | 57.8 | 60.8 | 31.2 | 30.9 | 0.035 | 107.5 | 11.8 | 69.5 | 71.4 | 33.6 | 0.991 | 103 | 437.6 | 397.7 | 68.6 | 627.4 | 2.446 | 455.3 | 32.26 | 114.5 |  | 51.3 | 12 | 114.6 | 29 | 8.13 | 90.5 | 34
138775.3 |  |  | 2500 | 123.3 | 57.7 | 60.8 | 31.2 | 30.8 | 0.041 | 107.4 | 11.8 | 69.5 | 71.4 | 33.6 | 0.99 | 103 | 437.3 | 397.1 | 68.6 | 627.7 | 2.424 | 454.6 | 31.86 | 114.4 |  | 51.3 | 12 | 114.4 | 28.9 | 8.13 | 90.3 | 34.1
138776.3 |  |  | 2500 | 123.1 | 57.7 | 60.8 | 31.2 | 30.9 | 0.044 | 107.4 | 11.8 | 69.5 | 71.3 | 33.6 | 0.991 | 103 | 437.5 | 397 | 68.6 | 628 | 2.417 | 455.5 | 31.77 | 114.3 |  | 51.2 | 12 | 114.4 | 28.9 | 8.13 | 90.2 | 34.1
138777.3 |  |  | 2500 | 122.6 | 57.7 | 60.8 | 31.2 | 30.9 | 0.048 | 107.3 | 11.8 | 69.5 | 71.3 | 33.6 | 0.989 | 103 | 437.9 | 397.1 | 68.7 | 628.3 | 2.418 | 455.8 | 31.57 | 114.3 |  | 51.2 | 12.1 | 114.4 | 29 | 8.14 | 90 | 34.1
138778.3 |  |  | 2501 | 122.5 | 57.6 | 60.9 | 31.2 | 30.9 | 0.028 | 107.5 | 11.8 | 69.5 | 71.2 | 33.7 | 0.987 | 103 | 438.1 | 397 | 68.7 | 628.6 | 2.429 | 456.3 | 32.16 | 114.2 |  | 51.2 | 12.1 | 114.4 | 29 | 8.14 | 90 | 34.2
138779.3 |  |  | 2500 | 122.7 | 57.6 | 60.9 | 31.2 | 30.9 | 0.033 | 107.4 | 11.8 | 69.5 | 71.1 | 33.8 | 0.987 | 103 | 437.7 | 396.4 | 68.7 | 628.8 | 2.416 | 454.8 | 32.06 | 114.2 |  | 51.2 | 12 | 114.3 | 29 | 8.15 | 90 | 34.2
138780.3 |  |  | 2501 | 123.2 | 57.6 | 60.9 | 31.1 | 30.9 | 0.012 | 107.4 | 11.8 | 69.5 | 71 | 33.9 | 0.987 | 103 | 438.1 | 396.5 | 68.7 | 629.1 | 2.415 | 453.6 | 32.77 | 114.2 |  | 51.2 | 12 | 114.5 | 29 | 8.15 | 90.2 | 34.2
138781.3 |  |  | 2500 | 124 | 57.6 | 60.9 | 31.3 | 30.9 | 0.022 | 107.1 | 11.8 | 69.5 | 70.9 | 33.9 | 0.989 | 103 | 438.1 | 396.6 | 68.7 | 629.3 | 2.445 | 454.4 | 32.44 | 114.3 |  | 51.1 | 12 | 115.2 | 29 | 8.16 | 90.5 | 34.3
138782.3 |  |  | 2500 | 124.1 | 57.6 | 60.9 | 31.3 | 30.9 | 0.034 | 107 | 11.8 | 69.5 | 70.9 | 34 | 0.987 | 103 | 438 | 396.6 | 68.7 | 629.6 | 2.474 | 455.5 | 32.61 | 114.5 |  | 51.1 | 12 | 115.6 | 29 | 8.17 | 90.5 | 34.3
138783.3 |  |  | 2500 | 124.3 | 57.6 | 60.9 | 31.3 | 30.9 | 0.019 | 107 | 11.8 | 69.5 | 70.9 | 34.1 | 0.991 | 103 | 437.7 | 396.4 | 68.8 | 629.8 | 2.466 | 455.5 | 32.69 | 114.7 |  | 51.1 | 12 | 115.9 | 29 | 8.17 | 90.6 | 34.4
138784.3 |  |  | 2500 | 123.9 | 57.6 | 61 | 31.3 | 30.9 | 0.03 | 106.9 | 11.8 | 69.5 | 70.9 | 34.1 | 0.989 | 103 | 437.5 | 396.5 | 68.8 | 630.1 | 2.502 | 454.4 | 32.46 | 114.9 |  | 51 | 12 | 115.8 | 29 | 8.18 | 90.5 | 34.4
138785.3 |  |  | 2502 | 124.6 | 57.6 | 61 | 31.3 | 30.9 | -0.001 | 107 | 11.8 | 69.5 | 70.9 | 34.1 | 0.989 | 103 | 436.5 | 396.3 | 68.9 | 630.3 | 2.501 | 453.1 | 33.54 | 114.8 |  | 51 | 12 | 115 | 29 | 8.19 | 91.1 | 34.4
138786.3 |  |  | 2500 | 126.1 | 57.6 | 61 | 31.3 | 30.9 | 0.009 | 107 | 11.8 | 69.5 | 71 | 34.1 | 0.988 | 103 | 436 | 396 | 68.9 | 630.6 | 2.526 | 454.2 | 33.05 | 114.8 |  | 50.9 | 12 | 114.9 | 29 | 8.19 | 91.7 | 34.5
138787.3 |  |  | 2500 | 127.4 | 57.4 | 61.1 | 31.3 | 31 | 0.015 | 106.9 | 11.8 | 69.6 | 70.9 | 34.2 | 0.99 | 103 | 435.2 | 395.7 | 68.9 | 630.8 | 2.546 | 455.1 | 33.24 | 114.7 |  | 50.9 | 12 | 114.8 | 29 | 8.21 | 91.9 | 34.7
138788.3 |  |  | 2500 | 127.2 | 57.5 | 61.1 | 31.3 | 30.9 | 0.011 | 106.9 | 11.8 | 69.6 | 70.9 | 34.2 | 0.986 | 103 | 435.3 | 395.6 | 69 | 631.1 | 2.506 | 454.4 | 32.96 | 114.6 |  | 50.8 | 12 | 114.7 | 29 | 8.22 | 91.7 | 34.7
138789.3 |  |  | 2499 | 126.1 | 57.4 | 61.2 | 31.2 | 30.9 | 0.029 | 106.8 | 11.8 | 69.6 | 70.9 | 34.2 | 0.988 | 103 | 435.1 | 395.4 | 69 | 631.5 | 2.503 | 454.3 | 32.25 | 114.6 |  | 50.8 | 12 | 114.9 | 28.9 | 8.23 | 91.3 | 34.8
138790.3 |  |  | 2500 | 124.7 | 57.4 | 61.2 | 31.3 | 30.9 | 0.021 | 106.8 | 11.8 | 69.6 | 70.9 | 34.2 | 0.987 | 103 | 435.1 | 395.5 | 69 | 631.8 | 2.489 | 453.5 | 32.52 | 114.6 |  | 50.8 | 12 | 115 | 28.9 | 8.23 | 90.9 | 34.8
138791.3 |  |  | 2500 | 124.1 | 57.4 | 61.2 | 31.4 | 30.9 | 0.012 | 106.9 | 11.8 | 69.6 | 70.9 | 34.2 | 0.989 | 103 | 434.6 | 395.5 | 69.1 | 632 | 2.486 | 455.1 | 32.37 | 114.6 |  | 50.7 | 12 | 115.1 | 29.1 | 8.23 | 90.8 | 34.9
138792.3 |  |  | 2499 | 123.8 | 57.4 | 61.2 | 31.3 | 31 | 0.012 | 107 | 11.8 | 69.6 | 71 | 34.2 | 0.987 | 103 | 434.6 | 395.4 | 69.2 | 632.2 | 2.47 | 455.4 | 32.7 | 114.7 |  | 50.7 | 12 | 115.4 | 29 | 8.23 | 90.8 | 34.9
138793.3 |  |  | 2500 | 124.6 | 57.4 | 61.2 | 31.3 | 31 | -0.012 | 107.2 | 11.8 | 69.6 | 70.9 | 34.2 | 0.99 | 103 | 434.8 | 395.5 | 69.1 | 632.4 | 2.538 | 456.3 | 33.49 | 114.8 |  | 50.7 | 12 | 115.8 | 29 | 8.23 | 91.4 | 35
138794.3 |  |  | 2499 | 125.6 | 57.4 | 61.2 | 31.4 | 31 | 0.014 | 107.1 | 11.8 | 69.6 | 70.9 | 34.3 | 0.986 | 103 | 434.7 | 395.6 | 69.2 | 632.6 | 2.582 | 454.2 | 32.99 | 114.8 |  | 50.7 | 12 | 115.9 | 29 | 8.23 | 91.5 | 35.1
138795.3 |  |  | 2500 | 126 | 57.4 | 61.3 | 31.4 | 31 | 0.006 | 107.2 | 11.8 | 69.6 | 70.9 | 34.4 | 0.988 | 103 | 434.9 | 395.6 | 69.2 | 632.8 | 2.567 | 454.2 | 33.59 | 114.9 |  | 50.7 | 12 | 115.8 | 29 | 8.24 | 91.5 | 35.2
138796.3 |  |  | 2499 | 125.8 | 57.3 | 61.3 | 31.4 | 31 | 0.019 | 107.1 | 11.8 | 69.5 | 70.7 | 34.4 | 0.986 | 103 | 434.9 | 395.6 | 69.2 | 633.1 | 2.556 | 454.3 | 32.8 | 114.9 |  | 50.6 | 12 | 115.6 | 29 | 8.25 | 91.5 | 35.2
138797.3 |  |  | 2500 | 125.3 | 57.3 | 61.3 | 31.4 | 31 | 0.018 | 107.2 | 11.8 | 69.5 | 70.1 | 34.5 | 0.989 | 103 | 435.2 | 395.8 | 69.2 | 633.3 | 2.573 | 455.7 | 33.09 | 114.9 |  | 50.6 | 12 | 115.4 | 29 | 8.25 | 91.4 | 35.2
138798.3 |  |  | 2500 | 125 | 57.3 | 61.3 | 31.4 | 31.1 | 0.02 | 107.2 | 11.8 | 69.5 | 69.3 | 34.6 | 0.989 | 103 | 435.2 | 395.4 | 69.2 | 633.6 | 2.563 | 456.1 | 32.46 | 114.9 |  | 50.6 | 12 | 115.1 | 29 | 8.26 | 91.3 | 35.3
138799.3 |  |  | 2502 | 124.8 | 57.4 | 61.3 | 31.4 | 31.1 | -0.005 | 107.5 | 11.8 | 69.5 | 68.8 | 34.7 | 0.991 | 103 | 435.7 | 395.3 | 69.3 | 633.8 | 2.558 | 456.1 | 33.08 | 114.8 |  | 50.6 | 12 | 115.1 | 29 | 8.27 | 91.5 | 35.3
138800.3 |  |  | 2502 | 126.2 | 57.4 | 61.3 | 31.4 | 31.1 | -0.021 | 107.6 | 11.8 | 69.5 | 68.5 | 34.8 | 0.99 | 103 | 436.6 | 395.5 | 69.3 | 634.1 | 2.632 | 454.6 | 34.18 | 114.8 |  | 50.5 | 12 | 115.5 | 29.1 | 8.28 | 92.3 | 35.4
138801.3 |  |  | 2500 | 128 | 57.4 | 61.3 | 31.4 | 31.1 | -0.014 | 107.6 | 11.8 | 69.5 | 68.5 | 34.9 | 0.988 | 103 | 436.9 | 395.4 | 69.3 | 634.3 | 2.66 | 454.1 | 33.9 | 114.9 |  | 50.4 | 12 | 115.8 | 29 | 8.29 | 92.7 | 35.4
138802.3 |  |  | 2499 | 129.4 | 57.3 | 61.3 | 31.4 | 31.1 | -0.013 | 107.5 | 11.8 | 69.5 | 68.5 | 35 | 0.986 | 103 | 437.2 | 395.3 | 69.4 | 634.5 | 2.659 | 455.5 | 34.07 | 114.9 |  | 50.3 | 12 | 116 | 29 | 8.3 | 92.8 | 35.6
138803.3 |  |  | 2499 | 129.2 | 57.3 | 61.4 | 31.4 | 31.1 | -0.001 | 107.5 | 11.8 | 69.5 | 68.7 | 35.1 | 0.988 | 103 | 436.8 | 395 | 69.4 | 634.7 | 2.652 | 456 | 33.67 | 115 |  | 50.3 | 12 | 116.1 | 29.1 | 8.31 | 92.9 | 35.6
138804.3 |  |  | 2500 | 128.6 | 57.3 | 61.4 | 31.4 | 31.1 | 0.003 | 107.5 | 11.8 | 69.5 | 69 | 35.2 | 0.991 | 103 | 436.8 | 395 | 69.4 | 634.9 | 2.677 | 456.5 | 33.5 | 115 |  | 50.2 | 12 | 116.1 | 29.1 | 8.33 | 93 | 35.7
138805.3 |  |  | 2500 | 128.1 | 57.2 | 61.3 | 31.4 | 31.1 | -0.009 | 107.6 | 11.8 | 69.5 | 69.1 | 35.2 | 0.99 | 103 | 436.7 | 394.7 | 69.4 | 635.2 | 2.659 | 454.3 | 33.88 | 115.1 |  | 50.2 | 12 | 115.9 | 29.1 | 8.34 | 93 | 35.7
138806.3 |  |  | 2500 | 127.8 | 57.2 | 61.4 | 31.4 | 31.1 | 0.001 | 107.5 | 11.8 | 69.5 | 69.2 | 35.2 | 0.99 | 103 | 437.1 | 394.9 | 69.4 | 635.5 | 2.658 | 455.2 | 32.92 | 115 |  | 50.2 | 12 | 115.7 | 29 | 8.35 | 92.9 | 35.7
138807.3 |  |  | 2499 | 127.4 | 57.1 | 61.4 | 31.4 | 31.2 | 0.015 | 107.1 | 11.8 | 69.5 | 69.2 | 35.2 | 0.989 | 103 | 437.1 | 394.9 | 69.4 | 635.7 | 2.682 | 454.6 | 32.88 | 115 |  | 50.1 | 12 | 115.6 | 29 | 8.35 | 92.6 | 35.7
138808.3 |  |  | 2500 | 127.1 | 57.1 | 61.4 | 31.4 | 31.2 | 0.018 | 107.2 | 11.8 | 69.5 | 69.3 | 35.2 | 0.987 | 103 | 437.5 | 395.1 | 69.3 | 635.8 | 2.63 | 455.5 | 33.79 | 115 |  | 50.1 | 12 | 115.7 | 29.1 | 8.35 | 92.6 | 35.8
138809.3 |  |  | 2499 | 126.7 | 57.1 | 61.3 | 31.4 | 31.1 | 0.061 | 107 | 11.8 | 69.5 | 69.4 | 35.3 | 0.988 | 103 | 437.6 | 395.1 | 69.4 | 636.1 | 2.68 | 455.3 | 32.35 | 115 |  | 49.9 | 12 | 115.5 | 29.1 | 8.35 | 92.3 | 35.9
138810.3 |  |  | 2500 | 126.3 | 57 | 61.3 | 31.4 | 31.1 | 0.052 | 107 | 11.8 | 69.5 | 69.5 | 35.2 | 0.988 | 103 | 437.3 | 395.1 | 69.4 | 636.3 | 2.647 | 455.3 | 33.21 | 115 |  | 49.9 | 12 | 115.1 | 29.1 | 8.36 | 92.1 | 35.9
138811.3 |  |  | 2500 | 126.2 | 56.8 | 61.3 | 31.3 | 31.1 | 0.044 | 107 | 11.8 | 69.5 | 69.9 | 35.3 | 0.988 | 103 | 437.1 | 395.1 | 69.4 | 636.6 | 2.694 | 453.8 | 33.41 | 114.9 |  | 49.8 | 12 | 115.2 | 29.1 | 8.36 | 92.2 | 35.9
138812.3 |  |  | 2501 | 126.6 | 56.7 | 61.4 | 31.3 | 31.1 | 0.041 | 106.9 | 11.8 | 69.5 | 70.6 | 35.4 | 0.993 | 103 | 436.8 | 394.9 | 69.5 | 636.8 | 2.718 | 455.2 | 33.72 | 114.9 |  | 49.7 | 12 | 115.1 | 29 | 8.37 | 92.2 | 36
138813.3 |  |  | 2501 | 126.8 | 56.8 | 61.3 | 31.4 | 31.1 | 0.04 | 106.9 | 11.7 | 69.5 | 70.6 | 35.6 | 0.987 | 103 | 435.9 | 394.4 | 69.4 | 636.9 | 2.734 | 456.1 | 33.5 | 114.8 |  | 49.8 | 12 | 114.9 | 29 | 8.38 | 91.9 | 36.1
138814.3 |  |  | 2500 | 127 | 56.8 | 61.3 | 31.3 | 31.1 | 0.057 | 106.8 | 11.7 | 69.5 | 70.4 | 35.6 | 0.986 | 103 | 435.4 | 394.1 | 69.5 | 637.1 | 2.716 | 454.6 | 32.88 | 114.8 |  | 49.7 | 12 | 115.3 | 29.1 | 8.38 | 92 | 36.2
138815.3 |  |  | 2500 | 126.8 | 56.8 | 61.4 | 31.4 | 31.2 | 0.051 | 106.8 | 11.7 | 69.5 | 70.2 | 35.6 | 0.986 | 103 | 435.4 | 394.2 | 69.5 | 637.3 | 2.671 | 453.6 | 33.28 | 114.8 |  | 49.7 | 12 | 115.6 | 29 | 8.38 | 92 | 36.2
138816.3 |  |  | 2500 | 126.7 | 56.7 | 61.3 | 31.4 | 31.2 | 0.051 | 106.7 | 11.7 | 69.5 | 70 | 35.5 | 0.988 | 103 | 435.2 | 394.3 | 69.5 | 637.6 | 2.656 | 453.5 | 33 | 114.9 |  | 49.7 | 12 | 116 | 29 | 8.39 | 92 | 36.2
138817.3 |  |  | 2500 | 126.6 | 56.7 | 61.4 | 31.4 | 31.2 | 0.042 | 106.8 | 11.7 | 69.5 | 69.8 | 35.5 | 0.99 | 103 | 434.9 | 394.3 | 69.6 | 637.8 | 2.682 | 453.8 | 33.09 | 115 |  | 49.7 | 12 | 116.5 | 29 | 8.39 | 92.2 | 36.3
138818.3 |  |  | 2500 | 127.2 | 56.6 | 61.3 | 31.4 | 31.2 | 0.025 | 106.9 | 11.7 | 69.5 | 69.7 | 35.6 | 0.992 | 103 | 434.5 | 394.3 | 69.6 | 637.9 | 2.721 | 456.1 | 33.92 | 115 |  | 49.7 | 12 | 116.5 | 29.1 | 8.4 | 92.7 | 36.4
138819.3 |  |  | 2500 | 128.2 | 56.6 | 61.4 | 31.4 | 31.2 | 0.025 | 107 | 11.7 | 69.5 | 69.7 | 35.7 | 0.989 | 103 | 433.8 | 393.9 | 69.6 | 638.1 | 2.745 | 455.6 | 33.96 | 115.1 |  | 49.6 | 12 | 116 | 29.1 | 8.4 | 93.1 | 36.4
138820.3 |  |  | 2501 | 129.3 | 56.6 | 61.4 | 31.4 | 31.2 | 0.013 | 107.2 | 11.7 | 69.5 | 69.7 | 35.9 | 0.988 | 103 | 434 | 394.1 | 69.6 | 638.3 | 2.758 | 454.7 | 34.48 | 115.1 |  | 49.6 | 12 | 115.7 | 29.1 | 8.41 | 93.6 | 36.5
138821.3 |  |  | 2500 | 130.1 | 56.6 | 61.4 | 31.4 | 31.2 | 0.022 | 107.2 | 11.7 | 69.5 | 69.7 | 36.1 | 0.989 | 103 | 433.7 | 394 | 69.7 | 638.4 | 2.775 | 453.7 | 34.32 | 115 |  | 49.6 | 12 | 115.3 | 29.1 | 8.42 | 93.7 | 36.6
138822.3 |  |  | 2499 | 130.3 | 56.6 | 61.4 | 31.4 | 31.2 | 0.043 | 107.1 | 11.7 | 69.5 | 69.7 | 36.1 | 0.989 | 103 | 433.5 | 393.8 | 69.7 | 638.6 | 2.779 | 453.7 | 33.71 | 115 |  | 49.5 | 12 | 115.1 | 29.1 | 8.43 | 93.6 | 36.6
138823.3 |  |  | 2500 | 129.7 | 56.5 | 61.4 | 31.4 | 31.2 | 0.038 | 107.1 | 11.7 | 69.5 | 69.6 | 36.1 | 0.988 | 103 | 433.4 | 393.6 | 69.7 | 638.8 | 2.744 | 455.8 | 34.25 | 114.9 |  | 49.4 | 12 | 115.2 | 29.1 | 8.43 | 93.4 | 36.8
138824.3 |  |  | 2500 | 129.1 | 56.5 | 61.4 | 31.3 | 31.3 | 0.031 | 107.2 | 11.7 | 69.5 | 69.7 | 35.9 | 0.992 | 103 | 434 | 394 | 69.7 | 639.1 | 2.75 | 455.7 | 33.5 | 114.9 |  | 49.4 | 12 | 115.2 | 29.1 | 8.43 | 93.5 | 36.8
138825.3 |  |  | 2499 | 128.4 | 56.5 | 61.4 | 31.3 | 31.2 | 0.058 | 107.1 | 11.7 | 69.5 | 69.7 | 35.9 | 0.991 | 103 | 433.8 | 393.9 | 69.7 | 639.3 | 2.746 | 456.1 | 32.93 | 114.9 |  | 49.4 | 12 | 115.7 | 29.1 | 8.43 | 93.1 | 36.8
138826.3 |  |  | 2500 | 127.5 | 56.5 | 61.4 | 31.3 | 31.3 | 0.062 | 107.1 | 11.7 | 69.5 | 69.8 | 36 | 0.988 | 103 | 434.1 | 394 | 69.7 | 639.5 | 2.723 | 454.9 | 32.95 | 114.9 |  | 49.3 | 12 | 115.9 | 29.1 | 8.43 | 92.6 | 36.8
138827.3 |  |  | 2499 | 126.6 | 56.4 | 61.4 | 31.4 | 31.3 | 0.072 | 107.1 | 11.7 | 69.5 | 69.8 | 36.2 | 0.989 | 103 | 434.6 | 394.3 | 69.7 | 639.7 | 2.711 | 455 | 32.57 | 114.9 |  | 49.3 | 12 | 116.1 | 29.1 | 8.43 | 92.3 | 36.9
138828.3 |  |  | 2500 | 125.9 | 56.4 | 61.5 | 31.3 | 31.2 | 0.059 | 107.1 | 11.7 | 69.5 | 69.8 | 36.2 | 0.985 | 103 | 434.6 | 394.1 | 69.7 | 639.8 | 2.737 | 455.2 | 33.01 | 115 |  | 49.2 | 12 | 116 | 29 | 8.43 | 92.2 | 37
138829.3 |  |  | 2500 | 126 | 56.3 | 61.4 | 31.4 | 31.2 | 0.064 | 107.1 | 11.7 | 69.5 | 69.8 | 36.3 | 0.99 | 103 | 435.1 | 393.9 | 69.7 | 639.9 | 2.734 | 456.6 | 32.83 | 115 |  | 49.2 | 12 | 116.1 | 29.1 | 8.43 | 92.1 | 37.1
138830.3 |  |  | 2501 | 126.4 | 56.3 | 61.4 | 31.3 | 31.3 | 0.061 | 107.2 | 11.7 | 69.5 | 69.9 | 36.3 | 0.989 | 103 | 435.6 | 393.8 | 69.7 | 640 | 2.742 | 454.9 | 33.64 | 115 |  | 49.2 | 12 | 115.8 | 28.9 | 8.43 | 92.2 | 37
138831.3 |  |  | 2500 | 127 | 56.2 | 61.4 | 31.3 | 31.2 | 0.068 | 107.1 | 11.7 | 69.5 | 69.8 | 36.4 | 0.99 | 103 | 435.7 | 393.7 | 69.7 | 640.2 | 2.786 | 455 | 33.04 | 115 |  | 49.1 | 12 | 115.3 | 29.1 | 8.43 | 92.2 | 37.1
138832.3 |  |  | 2499 | 127.1 | 56.2 | 61.4 | 31.3 | 31.2 | 0.065 | 107.2 | 11.7 | 69.5 | 69.8 | 36.6 | 0.988 | 103 | 436.1 | 393.9 | 69.7 | 640.2 | 2.772 | 454.3 | 33.05 | 114.9 |  | 49.1 | 12 | 115 | 29.1 | 8.44 | 92.1 | 37.1
138833.3 |  |  | 2501 | 126.9 | 56.1 | 61.4 | 31.3 | 31.3 | 0.047 | 107.3 | 11.7 | 69.5 | 69.8 | 36.6 | 0.99 | 103 | 436.5 | 394.1 | 69.7 | 640.3 | 2.78 | 456.1 | 33.52 | 114.9 |  | 49 | 12 | 115.1 | 29 | 8.44 | 92.2 | 37.2
138834.3 |  |  | 2499 | 126.6 | 56.1 | 61.4 | 31.3 | 31.3 | 0.056 | 107.2 | 11.7 | 69.5 | 69.8 | 36.6 | 0.987 | 103 | 436.3 | 393.9 | 69.8 | 640.3 | 2.796 | 455.9 | 32.82 | 114.8 |  | 48.9 | 12 | 115 | 29.1 | 8.44 | 92.1 | 37.3
138835.3 |  |  | 2500 | 126.6 | 56.1 | 61.4 | 31.3 | 31.3 | 0.056 | 107.2 | 11.7 | 69.5 | 69.8 | 36.7 | 0.988 | 103 | 436.5 | 393.8 | 69.9 | 640.5 | 2.82 | 455.3 | 33.21 | 114.8 |  | 48.9 | 12 | 115.1 | 29.1 | 8.44 | 92.2 | 37.3
138836.3 |  |  | 2501 | 127 | 56.1 | 61.5 | 31.3 | 31.3 | 0.032 | 107.3 | 11.7 | 69.5 | 69.8 | 36.8 | 0.988 | 103 | 436.2 | 393.5 | 69.9 | 640.6 | 2.797 | 453.7 | 33.84 | 114.8 |  | 48.9 | 12 | 115.1 | 29.1 | 8.44 | 92.6 | 37.4
138837.3 |  |  | 2501 | 128.9 | 56.1 | 61.4 | 31.3 | 31.4 | 0.013 | 107.3 | 11.7 | 69.5 | 69.8 | 36.9 | 0.991 | 103 | 436 | 393.7 | 69.8 | 640.7 | 2.864 | 453.4 | 34.64 | 114.8 |  | 48.8 | 12 | 116 | 29.1 | 8.44 | 93.5 | 37.4
138838.3 |  |  | 2500 | 130.9 | 55.9 | 61.5 | 31.3 | 31.4 | 0.023 | 107.2 | 11.7 | 69.5 | 69.8 | 37 | 0.989 | 103 | 436 | 393.7 | 69.8 | 640.8 | 2.906 | 454.9 | 34.73 | 114.8 |  | 48.8 | 12 | 116.3 | 29.1 | 8.45 | 94 | 37.3
138839.3 |  |  | 2498 | 131.8 | 55.9 | 61.4 | 31.3 | 31.4 | 0.034 | 107.1 | 11.7 | 69.6 | 69.7 | 37.1 | 0.99 | 103 | 436 | 393.7 | 69.8 | 640.9 | 2.879 | 455.4 | 33.81 | 114.9 |  | 48.7 | 12 | 116.2 | 29.1 | 8.46 | 94 | 37.1
138840.3 |  |  | 2500 | 130.8 | 55.9 | 61.5 | 31.3 | 31.4 | 0.033 | 107.1 | 11.7 | 69.6 | 69.8 | 37.2 | 0.987 | 103 | 436 | 393.6 | 69.7 | 641.1 | 2.86 | 455.7 | 34.07 | 115 |  | 48.7 | 12 | 116.2 | 29.1 | 8.46 | 93.8 | 36.9
138841.3 |  |  | 2500 | 129.6 | 55.8 | 61.4 | 31.3 | 31.4 | 0.039 | 107 | 11.7 | 69.6 | 69.7 | 37.3 | 0.987 | 103 | 436 | 393.8 | 69.7 | 641.3 | 2.853 | 454.3 | 33.52 | 115 |  | 48.7 | 12 | 116.3 | 29.1 | 8.47 | 93.6 | 36.6
138842.3 |  |  | 2500 | 128.9 | 55.8 | 61.5 | 31.3 | 31.4 | 0.05 | 107 | 11.7 | 69.6 | 69.7 | 37.3 | 0.988 | 103 | 435.7 | 393.7 | 69.7 | 641.4 | 2.856 | 453.4 | 33.3 | 115 |  | 48.6 | 12 | 116 | 29.1 | 8.46 | 93.3 | 36.2
138843.3 |  |  | 2500 | 128.6 | 55.8 | 61.4 | 31.3 | 31.4 | 0.061 | 106.9 | 11.7 | 69.6 | 69.7 | 37.3 | 0.991 | 103 | 435.5 | 393.9 | 69.8 | 641.6 | 2.839 | 453.5 | 33.37 | 115 |  | 48.6 | 12 | 115.8 | 29.1 | 8.46 | 93.2 | 35.7
138844.3 |  |  | 2500 | 127.8 | 55.7 | 61.4 | 31.3 | 31.3 | 0.067 | 106.8 | 11.7 | 69.6 | 69.8 | 37.3 | 0.99 | 103 | 435.1 | 393.6 | 69.7 | 641.7 | 2.819 | 455 | 32.7 | 115 |  | 48.5 | 12 | 115.5 | 29.1 | 8.46 | 92.8 | 35.2
138845.3 |  |  | 2500 | 127 | 55.7 | 61.4 | 31.2 | 31.4 | 0.068 | 106.7 | 11.7 | 69.5 | 69.8 | 37.2 | 0.99 | 103 | 435.2 | 393.9 | 69.8 | 641.9 | 2.798 | 455 | 32.74 | 114.9 |  | 48.5 | 12 | 115.3 | 29.1 | 8.46 | 92.3 | 34.8
138846.3 |  |  | 2500 | 126 | 55.6 | 61.4 | 31.2 | 31.4 | 0.063 | 106.7 | 11.7 | 69.5 | 69.8 | 37.2 | 0.989 | 103 | 434.6 | 393.7 | 69.8 | 641.9 | 2.784 | 454.9 | 32.87 | 114.9 |  | 48.5 | 12 | 115.1 | 29.1 | 8.45 | 92.1 | 34.3
138847.3 |  |  | 2500 | 126.1 | 55.6 | 61.4 | 31.3 | 31.4 | 0.061 | 106.8 | 11.7 | 69.5 | 69.8 | 37.1 | 0.99 | 103 | 434.6 | 393.8 | 69.8 | 642.1 | 2.781 | 453.7 | 32.92 | 114.9 |  | 48.4 | 12 | 115.1 | 29.1 | 8.45 | 92.1 | 34
138848.3 |  |  | 2500 | 126.3 | 55.6 | 61.4 | 31.2 | 31.4 | 0.061 | 106.8 | 11.7 | 69.5 | 69.7 | 36.9 | 0.988 | 103 | 434 | 393.5 | 69.8 | 642.2 | 2.782 | 455.3 | 33.16 | 114.8 |  | 48.4 | 12 | 115 | 29.1 | 8.45 | 92 | 33.6
138849.3 |  |  | 2500 | 127 | 55.5 | 61.4 | 31.2 | 31.4 | 0.047 | 106.9 | 11.7 | 69.5 | 69.7 | 36.9 | 0.989 | 103 | 433.8 | 393.5 | 69.8 | 642.2 | 2.786 | 454.7 | 33.33 | 114.8 |  | 48.3 | 12 | 115.1 | 29.1 | 8.45 | 92.3 | 33.3
138850.3 |  |  | 2500 | 127.4 | 55.4 | 61.4 | 31.2 | 31.4 | 0.062 | 106.9 | 11.7 | 69.5 | 69.7 | 36.7 | 0.987 | 103 | 433.8 | 393.5 | 69.9 | 642.3 | 2.859 | 455.3 | 33.54 | 114.8 |  | 48.3 | 12 | 115.4 | 29.2 | 8.45 | 92.5 | 33.1
138851.3 |  |  | 2500 | 127.8 | 55.4 | 61.4 | 31.3 | 31.4 | 0.051 | 107 | 11.7 | 69.5 | 69.7 | 36.6 | 0.99 | 103 | 433.7 | 393.5 | 70 | 642.4 | 2.858 | 454.7 | 33.38 | 114.8 |  | 48.2 | 12 | 115.3 | 29.1 | 8.45 | 92.5 | 32.9
138852.3 |  |  | 2499 | 127.9 | 55.3 | 61.5 | 31.2 | 31.4 | 0.056 | 106.9 | 11.7 | 69.5 | 69.7 | 36.5 | 0.987 | 103 | 433.5 | 393.4 | 70.1 | 642.5 | 2.862 | 454.5 | 33.26 | 114.8 |  | 48.2 | 12 | 115.4 | 29.1 | 8.46 | 92.6 | 32.8
138853.3 |  |  | 2500 | 127.6 | 55.3 | 61.5 | 31.1 | 31.4 | 0.054 | 107 | 11.7 | 69.5 | 69.7 | 36.3 | 0.989 | 103 | 433.8 | 393.6 | 69.9 | 642.6 | 2.896 | 454 | 33.16 | 114.8 |  | 48.2 | 11.9 | 115.5 | 29.1 | 8.46 | 92.5 | 32.7
138854.3 |  |  | 2501 | 127.5 | 55.3 | 61.4 | 31.2 | 31.4 | 0.045 | 107.1 | 11.7 | 69.5 | 69.7 | 36.2 | 0.989 | 103 | 433.8 | 393.6 | 69.9 | 642.7 | 2.898 | 456.3 | 33.6 | 114.8 |  | 48.1 | 11.9 | 115.9 | 29.1 | 8.46 | 92.4 | 32.6
138855.3 |  |  | 2502 | 127.5 | 55.3 | 61.4 | 31.3 | 31.4 | 0.03 | 107.3 | 11.7 | 69.5 | 69.8 | 36.2 | 0.989 | 103 | 434.1 | 393.5 | 69.9 | 642.7 | 2.884 | 456.2 | 34.06 | 114.8 |  | 48.1 | 11.9 | 116.1 | 29.1 | 8.46 | 92.9 | 32.6
138856.3 |  |  | 2502 | 129.1 | 55.2 | 61.4 | 31.2 | 31.4 | 0.027 | 107.5 | 11.7 | 69.5 | 69.7 | 36.1 | 0.989 | 103 | 435.1 | 393.7 | 69.9 | 642.8 | 2.925 | 454.9 | 34.92 | 114.8 |  | 48.1 | 11.9 | 115.7 | 29.1 | 8.47 | 93.7 | 32.6
138857.3 |  |  | 2499 | 129.9 | 55.2 | 61.4 | 31.2 | 31.5 | 0.058 | 107.3 | 11.7 | 69.5 | 69.7 | 35.9 | 0.99 | 103 | 435 | 393.5 | 69.8 | 642.8 | 2.882 | 454.3 | 33.48 | 114.8 |  | 48 | 12 | 115.1 | 29.1 | 8.47 | 93.5 | 32.5
138858.3 |  |  | 2500 | 130.2 | 55.2 | 61.4 | 31.3 | 31.5 | 0.057 | 107.3 | 11.7 | 69.5 | 69.7 | 35.9 | 0.991 | 103 | 435.3 | 393.5 | 70 | 643 | 2.828 | 454.3 | 33.64 | 114.8 |  | 48 | 12 | 115.2 | 29.2 | 8.47 | 93.3 | 32.4
138859.3 |  |  | 2501 | 128.4 | 55.2 | 61.4 | 31.2 | 31.5 | 0.044 | 107.3 | 11.7 | 69.5 | 69.7 | 35.8 | 0.985 | 103 | 436 | 393.6 | 70 | 643.1 | 2.832 | 456 | 33.18 | 114.8 |  | 47.9 | 12 | 115.1 | 29.1 | 8.47 | 93 | 32.3
138860.3 |  |  | 2499 | 127.3 | 55.2 | 61.5 | 31.2 | 31.5 | 0.063 | 107.2 | 11.7 | 69.5 | 69.7 | 35.7 | 0.99 | 103 | 435.5 | 393.1 | 70 | 643.2 | 2.854 | 456.2 | 32.63 | 114.8 |  | 47.9 | 12 | 115.8 | 29.1 | 8.46 | 92.5 | 32.3
138861.3 |  |  | 2500 | 126.5 | 55.1 | 61.5 | 31.2 | 31.6 | 0.05 | 107.3 | 11.7 | 69.5 | 69.7 | 35.7 | 0.989 | 103 | 435.9 | 393.4 | 70 | 643.3 | 2.86 | 456.5 | 33.17 | 114.8 |  | 47.9 | 12 | 116 | 29.2 | 8.46 | 92.4 | 32.3
138862.3 |  |  | 2500 | 127.1 | 55.1 | 61.5 | 31.1 | 31.5 | 0.038 | 107.3 | 11.7 | 69.5 | 69.7 | 35.6 | 0.988 | 103 | 436.3 | 393.4 | 70 | 643.4 | 2.914 | 454 | 33.77 | 114.9 |  | 47.7 | 12 | 116.2 | 29.2 | 8.45 | 92.7 | 32.2
138863.3 |  |  | 2500 | 127.5 | 55 | 61.4 | 31.2 | 31.6 | 0.049 | 107.2 | 11.7 | 69.5 | 69.7 | 35.4 | 0.989 | 103 | 436.5 | 393.4 | 69.9 | 643.4 | 2.884 | 454.9 | 33.3 | 115 |  | 47.7 | 12 | 116.3 | 29.1 | 8.44 | 92.6 | 32.1
138864.3 |  |  | 2500 | 127.7 | 54.9 | 61.4 | 31.1 | 31.5 | 0.035 | 107.2 | 11.7 | 69.5 | 69.7 | 35.4 | 0.987 | 103 | 436.3 | 393.5 | 69.9 | 643.5 | 2.89 | 454.7 | 33.54 | 115 |  | 47.7 | 12 | 116.2 | 29.1 | 8.44 | 92.6 | 32.1
138865.3 |  |  | 2499 | 126.9 | 54.9 | 61.4 | 31.1 | 31.6 | 0.056 | 107.2 | 11.7 | 69.5 | 69.7 | 35.3 | 0.986 | 103 | 436.5 | 393.5 | 69.9 | 643.6 | 2.87 | 455.9 | 33.29 | 115 |  | 47.6 | 12 | 116 | 29.1 | 8.44 | 92.4 | 32
138866.3 |  |  | 2500 | 126.9 | 54.9 | 61.5 | 31.1 | 31.6 | 0.048 | 107.2 | 11.7 | 69.5 | 69.7 | 35.4 | 0.987 | 103 | 436.8 | 393.8 | 69.9 | 643.6 | 2.895 | 454.7 | 33.71 | 115 |  | 47.6 | 12 | 115.8 | 29.1 | 8.44 | 92.5 | 31.9
138867.3 |  |  | 2500 | 127.1 | 54.8 | 61.5 | 31.2 | 31.6 | 0.045 | 107.2 | 11.7 | 69.5 | 69.7 | 35.4 | 0.987 | 103 | 436.6 | 393.7 | 69.9 | 643.6 | 2.895 | 454.7 | 33.64 | 115 |  | 47.6 | 12 | 115.8 | 29.1 | 8.44 | 92.5 | 31.9
138868.3 |  |  | 2500 | 127.6 | 54.8 | 61.5 | 31.1 | 31.6 | 0.038 | 107.1 | 11.7 | 69.5 | 69.7 | 35.4 | 0.99 | 103 | 436.1 | 393.5 | 70 | 643.7 | 2.906 | 454.2 | 33.64 | 115 |  | 47.5 | 12 | 115.8 | 29.1 | 8.45 | 92.7 | 31.7
138869.3 |  |  | 2499 | 127.6 | 54.8 | 61.5 | 31.1 | 31.6 | 0.063 | 107 | 11.8 | 69.5 | 69.7 | 35.3 | 0.988 | 103 | 436.2 | 393.5 | 70 | 643.7 | 2.88 | 454.9 | 32.74 | 115 |  | 47.5 | 12 | 115.7 | 29.2 | 8.45 | 92.5 | 31.6
138870.3 |  |  | 2500 | 127.4 | 54.8 | 61.5 | 31.1 | 31.6 | 0.058 | 106.9 | 11.7 | 69.5 | 69.6 | 35.2 | 0.988 | 103 | 436.1 | 393.6 | 70 | 643.8 | 2.87 | 454.6 | 33.3 | 114.9 |  | 47.4 | 12 | 115.4 | 29.1 | 8.45 | 92.4 | 31.4
138871.3 |  |  | 2500 | 127.1 | 54.8 | 61.4 | 31.1 | 31.6 | 0.05 | 106.9 | 11.8 | 69.5 | 69.7 | 35.2 | 0.989 | 103 | 435.7 | 393.6 | 70.1 | 643.9 | 2.882 | 455.1 | 33.33 | 114.9 |  | 47.4 | 12 | 115.2 | 29.2 | 8.45 | 92.4 | 31.2
138872.3 |  |  | 2500 | 127.5 | 54.7 | 61.4 | 31.1 | 31.6 | 0.038 | 106.9 | 11.8 | 69.5 | 69.7 | 35.2 | 0.988 | 103 | 435.4 | 393.6 | 70.1 | 643.9 | 2.861 | 453.4 | 33.62 | 114.8 |  | 47.4 | 12 | 115.3 | 29.2 | 8.46 | 92.6 | 31.1
138873.3 |  |  | 2501 | 128.2 | 54.7 | 61.4 | 31.1 | 31.7 | 0.024 | 107 | 11.8 | 69.5 | 69.7 | 35.1 | 0.989 | 103 | 434.5 | 393.4 | 70 | 643.9 | 2.889 | 453.7 | 34.11 | 114.9 |  | 47.4 | 12 | 115.4 | 29.2 | 8.46 | 93.1 | 30.8
138874.3 |  |  | 2502 | 129.9 | 54.6 | 61.4 | 31.1 | 31.6 | 0.007 | 107.2 | 11.8 | 69.5 | 69.7 | 35 | 0.992 | 103 | 433.8 | 393.4 | 70 | 644 | 2.948 | 454.9 | 34.98 | 114.9 |  | 47.3 | 12 | 115.8 | 29.2 | 8.46 | 93.9 | 30.7
138875.3 |  |  | 2499 | 130.5 | 54.6 | 61.4 | 31.1 | 31.6 | 0.036 | 107 | 11.8 | 69.5 | 69.7 | 34.9 | 0.989 | 103 | 433.8 | 393.3 | 70 | 644.2 | 2.925 | 456.2 | 33.81 | 114.9 |  | 47.2 | 12 | 115.9 | 29.2 | 8.47 | 93.8 | 30.6
138876.3 |  |  | 2499 | 130.4 | 54.6 | 61.4 | 31.1 | 31.6 | 0.045 | 107 | 11.8 | 69.5 | 69.6 | 34.9 | 0.99 | 103 | 434 | 393.5 | 70 | 644.2 | 2.895 | 455.4 | 33.75 | 114.9 |  | 47.2 | 12 | 115.9 | 29.1 | 8.48 | 93.5 | 30.4
138877.3 |  |  | 2500 | 128.8 | 54.5 | 61.4 | 31.1 | 31.6 | 0.053 | 106.9 | 11.8 | 69.5 | 69.6 | 34.8 | 0.987 | 103 | 433.5 | 393.4 | 70 | 644.3 | 2.843 | 454.1 | 33.34 | 114.9 |  | 47.2 | 12 | 115.7 | 29.2 | 8.48 | 93.2 | 30.3
138878.3 |  |  | 2500 | 128 | 54.5 | 61.4 | 31.1 | 31.6 | 0.065 | 106.9 | 11.8 | 69.5 | 69.6 | 34.7 | 0.989 | 103 | 433.4 | 393.3 | 70 | 644.4 | 2.826 | 453.5 | 33.39 | 114.9 |  | 47.1 | 12 | 115.6 | 29.2 | 8.48 | 92.9 | 30.2
138879.3 |  |  | 2500 | 127.3 | 54.5 | 61.4 | 31.1 | 31.7 | 0.049 | 107 | 11.8 | 69.5 | 69.6 | 34.7 | 0.988 | 103 | 433.6 | 393.5 | 70 | 644.4 | 2.817 | 454.1 | 33.29 | 114.8 |  | 47.2 | 12 | 115.4 | 29.1 | 8.47 | 92.7 | 30.1
138880.3 |  |  | 2500 | 127.3 | 54.5 | 61.4 | 31 | 31.7 | 0.029 | 107.2 | 11.8 | 69.5 | 69.6 | 34.7 | 0.991 | 103 | 433.7 | 393.6 | 70 | 644.5 | 2.843 | 455.3 | 33.71 | 114.8 |  | 47.2 | 12 | 115.4 | 29.2 | 8.47 | 92.9 | 30.1
138881.3 |  |  | 2500 | 127.6 | 54.4 | 61.4 | 31.1 | 31.7 | 0.03 | 107.3 | 11.8 | 69.5 | 69.6 | 34.6 | 0.988 | 103 | 434.1 | 393.8 | 70.1 | 644.6 | 2.872 | 456.1 | 34.04 | 114.8 |  | 47.1 | 12 | 115.4 | 29.2 | 8.48 | 93 | 30
138882.3 |  |  | 2500 | 127.9 | 54.4 | 61.5 | 31.1 | 31.7 | 0.041 | 107.2 | 11.8 | 69.5 | 69.7 | 34.5 | 0.985 | 103 | 434.1 | 393.7 | 70.1 | 644.7 | 2.869 | 456.4 | 33.75 | 114.8 |  | 47.1 | 12 | 115.6 | 29.2 | 8.48 | 92.9 | 29.7
138883.3 |  |  | 2499 | 128 | 54.3 | 61.4 | 31 | 31.7 | 0.064 | 107.1 | 11.8 | 69.5 | 69.6 | 34.3 | 0.988 | 103 | 434 | 393.5 | 69.9 | 644.7 | 2.874 | 454.5 | 33.63 | 114.8 |  | 47 | 12 | 115.7 | 29.2 | 8.48 | 92.7 | 29.6
138884.3 |  |  | 2499 | 127.5 | 54.3 | 61.4 | 30.9 | 31.7 | 0.068 | 107.1 | 11.8 | 69.5 | 69.6 | 34.3 | 0.986 | 103 | 433.7 | 393.5 | 70 | 644.7 | 2.86 | 454.8 | 33.6 | 114.8 |  | 46.9 | 11.9 | 115.4 | 29.1 | 8.48 | 92.4 | 29.5
138885.3 |  |  | 2500 | 127 | 54.2 | 61.4 | 30.9 | 31.7 | 0.054 | 107.2 | 11.8 | 69.5 | 69.6 | 34.2 | 0.989 | 103 | 434.1 | 393.5 | 70 | 644.7 | 2.841 | 455 | 33.38 | 114.8 |  | 46.9 | 12 | 115.3 | 29.1 | 8.48 | 92.3 | 29.5
138886.3 |  |  | 2501 | 126.8 | 54.2 | 61.4 | 31 | 31.7 | 0.051 | 107.2 | 11.8 | 69.5 | 69.7 | 34.2 | 0.988 | 103 | 434.6 | 393.8 | 70 | 644.8 | 2.871 | 456.5 | 33.55 | 114.8 |  | 46.9 | 12 | 115.4 | 29.1 | 8.48 | 92.4 | 29.4
138887.3 |  |  | 2500 | 127.2 | 54.1 | 61.4 | 31 | 31.7 | 0.06 | 107.2 | 11.8 | 69.5 | 69.7 | 34.1 | 0.992 | 103 | 434.9 | 393.5 | 70.1 | 644.8 | 2.915 | 455.8 | 33.17 | 114.8 |  | 46.9 | 12 | 115.8 | 29.2 | 8.48 | 92.5 | 29.3
138888.3 |  |  | 2500 | 127.8 | 54.1 | 61.5 | 31 | 31.7 | 0.049 | 107.3 | 11.8 | 69.5 | 69.6 | 34.1 | 0.988 | 103 | 435.7 | 393.8 | 70 | 644.9 | 2.878 | 456.1 | 33.68 | 114.8 |  | 46.8 | 12 | 116.1 | 29.2 | 8.48 | 92.7 | 29.3
138889.3 |  |  | 2501 | 127.9 | 54 | 61.4 | 30.9 | 31.7 | 0.044 | 107.3 | 11.8 | 69.5 | 69.6 | 34 | 0.988 | 103 | 435.7 | 393.6 | 70.1 | 644.9 | 2.848 | 454.9 | 33.43 | 114.9 |  | 46.7 | 12 | 116.1 | 29.1 | 8.48 | 92.8 | 29.2
138890.3 |  |  | 2502 | 128.7 | 54 | 61.4 | 30.9 | 31.7 | 0.034 | 107.3 | 11.8 | 69.5 | 69.6 | 34 | 0.987 | 103 | 436.2 | 393.6 | 70.1 | 644.9 | 2.829 | 455.5 | 34.82 | 114.9 |  | 46.7 | 11.9 | 115.7 | 29.1 | 8.48 | 93.2 | 29.2
138891.3 |  |  | 2500 | 129.6 | 54 | 61.4 | 30.9 | 31.6 | 0.046 | 107.1 | 11.8 | 69.6 | 69.6 | 33.9 | 0.988 | 103 | 436.5 | 393.6 | 70.1 | 645 | 2.854 | 455.4 | 34.28 | 114.8 |  | 46.7 | 11.9 | 115.2 | 29.1 | 8.48 | 93.3 | 29.1
138892.3 |  |  | 2500 | 129.9 | 54 | 61.4 | 30.9 | 31.6 | 0.047 | 107.1 | 11.8 | 69.6 | 69.6 | 33.9 | 0.989 | 103 | 436.8 | 393.7 | 70 | 645 | 2.844 | 455.6 | 33.98 | 114.8 |  | 46.7 | 11.9 | 115.1 | 29.2 | 8.49 | 93.2 | 29
138893.3 |  |  | 2500 | 129.2 | 54 | 61.4 | 30.9 | 31.7 | 0.067 | 106.9 | 11.8 | 69.6 | 69.6 | 33.9 | 0.995 | 103 | 436.3 | 393.7 | 70 | 645.2 | 2.815 | 454.2 | 33.22 | 114.8 |  | 46.6 | 12 | 115.4 | 29.2 | 8.49 | 92.9 | 28.9
138894.3 |  |  | 2500 | 127.8 | 54 | 61.4 | 30.9 | 31.7 | 0.062 | 106.9 | 11.8 | 69.6 | 69.6 | 33.9 | 0.991 | 103 | 436.5 | 393.9 | 70.1 | 645.2 | 2.826 | 453.7 | 33.64 | 114.8 |  | 46.6 | 11.9 | 115.8 | 29.2 | 8.49 | 92.6 | 28.9
138895.3 |  |  | 2499 | 127.2 | 53.9 | 61.4 | 30.9 | 31.7 | 0.062 | 106.9 | 11.8 | 69.6 | 69.6 | 33.9 | 0.991 | 103 | 436 | 393.7 | 70.1 | 645.3 | 2.831 | 455.3 | 33.33 | 114.9 |  | 46.6 | 11.9 | 116 | 29.1 | 8.48 | 92.5 | 28.7
138896.3 |  |  | 2499 | 126.6 | 53.9 | 61.4 | 30.9 | 31.8 | 0.071 | 106.9 | 11.8 | 69.6 | 69.6 | 33.8 | 0.988 | 103 | 436.3 | 393.7 | 70 | 645.3 | 2.839 | 456.1 | 32.69 | 114.9 |  | 46.6 | 11.9 | 116.1 | 29.1 | 8.47 | 92.2 | 28.6
138897.3 |  |  | 2500 | 126.6 | 53.9 | 61.4 | 30.9 | 31.8 | 0.066 | 106.9 | 11.8 | 69.5 | 69.6 | 33.7 | 0.99 | 103 | 436.5 | 393.8 | 70 | 645.3 | 2.807 | 455.4 | 33.09 | 114.9 |  | 46.6 | 11.9 | 116.1 | 29.1 | 8.46 | 92.1 | 28.5
138898.3 |  |  | 2501 | 126.5 | 53.9 | 61.4 | 30.9 | 31.8 | 0.053 | 106.9 | 11.8 | 69.5 | 69.6 | 33.6 | 0.992 | 103 | 436.1 | 393.9 | 69.9 | 645.4 | 2.84 | 454 | 33.47 | 114.9 |  | 46.6 | 12 | 116.1 | 29.2 | 8.45 | 92.3 | 28.5
138899.3 |  |  | 2501 | 127.5 | 53.9 | 61.5 | 30.9 | 31.8 | 0.051 | 106.8 | 11.8 | 69.5 | 69.7 | 33.4 | 0.991 | 103 | 435.4 | 393.8 | 70 | 645.3 | 2.869 | 453.7 | 33.55 | 115 |  | 46.6 | 12 | 116.4 | 29.2 | 8.45 | 92.7 | 28.3
138900.3 |  |  | 2498 | 128.3 | 53.9 | 61.4 | 30.9 | 31.8 | 0.058 | 106.7 | 11.8 | 69.5 | 69.7 | 33.4 | 0.99 | 103 | 435.4 | 393.8 | 70 | 645.4 | 2.858 | 453.3 | 33.17 | 115 |  | 46.5 | 12 | 116.2 | 29.2 | 8.45 | 92.8 | 28.3
138930.3 |  |  | 2500 | 127.4 | 53.1 | 61.4 | 30.8 | 31.9 | 0.047 | 106.8 | 11.9 | 69.5 | 70.3 | 31.7 | 0.991 | 103 | 434.6 | 393.8 | 70 | 646.2 | 2.79 | 453.6 | 33.43 | 114.8 |  | 45.9 | 12 | 115.4 | 29.1 | 8.45 | 92.7 | 26.3
138960.3 |  |  | 2500 | 128.4 | 53.1 | 61.7 | 31 | 32.1 | 0.049 | 106.8 | 11.9 | 69.5 | 70.2 | 30.7 | 0.986 | 103 | 433.9 | 393 | 70.1 | 646.7 | 2.782 | 454 | 33.89 | 115 |  | 46.1 | 12 | 115.4 | 29.2 | 8.43 | 93 | 26
138990.3 |  |  | 2500 | 126.7 | 53.3 | 62.6 | 31.2 | 32.2 | 0.065 | 106.7 | 11.9 | 69.5 | 70.3 | 31.3 | 0.99 | 103 | 431.3 | 390.6 | 70.4 | 647.4 | 2.738 | 455.7 | 32.92 | 114.9 |  | 46.2 | 12 | 115.6 | 29.1 | 8.43 | 92.2 | 28.6
139020.3 |  |  | 2501 | 127.1 | 53.9 | 63.4 | 31.2 | 32.3 | 0.06 | 106.8 | 11.9 | 69.5 | 70.3 | 32.3 | 0.986 | 103 | 428.8 | 387.4 | 71 | 647.9 | 2.698 | 454.9 | 33.18 | 114.9 |  | 46.8 | 12 | 115.6 | 29.1 | 8.45 | 92.2 | 30.6
139050.3 |  |  | 2499 | 128.8 | 54.4 | 64.7 | 31 | 32.4 | 0.054 | 107 | 11.9 | 69.8 | 70.3 | 33.7 | 0.989 | 103 | 424.8 | 382.9 | 71.7 | 648.1 | 2.608 | 454.1 | 33.04 | 115.1 |  | 47.4 | 12 | 115.8 | 29.2 | 8.47 | 93.3 | 32.6
139080.3 |  |  | 2500 | 129.8 | 55.1 | 65.8 | 30.7 | 32.4 | 0.024 | 107.4 | 11.8 | 69.5 | 70.1 | 35.1 | 0.992 | 103 | 422.9 | 379.2 | 72.3 | 648.7 | 2.716 | 454.7 | 34.39 | 114.9 |  | 48.2 | 12 | 116.1 | 29.2 | 8.44 | 93.7 | 34.5
139110.3 |  |  | 2499 | 126.7 | 56.1 | 66.9 | 30.3 | 32.5 | 0.07 | 107.1 | 11.8 | 69.6 | 70.3 | 36.4 | 0.989 | 103 | 418.7 | 374.5 | 73.3 | 649.4 | 2.644 | 456.1 | 32.62 | 115 |  | 49.1 | 12 | 115.4 | 29.3 | 8.42 | 92 | 36.3
139140.3 |  |  | 2499 | 127 | 57.1 | 68.2 | 30.2 | 32.6 | 0.072 | 107.1 | 11.7 | 69.6 | 70.3 | 38.1 | 0.989 | 103 | 416.9 | 370.1 | 74.1 | 650.2 | 2.595 | 456.7 | 32.63 | 114.9 |  | 50.2 | 12 | 115.9 | 29.2 | 8.38 | 92.3 | 38.1
139170.3 |  |  | 2500 | 129.1 | 58.4 | 69.3 | 30.3 | 32.6 | 0.054 | 107.2 | 11.7 | 69.5 | 69.7 | 39.7 | 0.989 | 103 | 413.6 | 365 | 75 | 650.7 | 2.713 | 456.2 | 33.33 | 114.9 |  | 51.4 | 12 | 115 | 29.2 | 8.37 | 93.1 | 39.9
139200.3 |  |  | 2499 | 130.6 | 59.9 | 70.3 | 30.6 | 32.5 | 0.043 | 107.2 | 11.7 | 69.9 | 70.2 | 41.4 | 0.986 | 103 | 409.1 | 358.8 | 75.8 | 651.3 | 2.64 | 454.6 | 33.68 | 115 |  | 53.1 | 12 | 115.4 | 29.2 | 8.34 | 93.6 | 41.7
139230.3 |  |  | 2502 | 127.2 | 61.5 | 71.4 | 30.7 | 32.4 | 0.047 | 107.1 | 11.8 | 69.5 | 69.4 | 42.5 | 0.991 | 103 | 405.3 | 353.8 | 76.8 | 651.8 | 2.629 | 454.1 | 33.81 | 115 |  | 54.7 | 12 | 116 | 29.1 | 8.33 | 92.6 | 43.3
139260.3 |  |  | 2502 | 125.5 | 63 | 72.3 | 30.6 | 32.4 | 0.071 | 106.8 | 11.9 | 69.7 | 69.9 | 43.6 | 0.989 | 103 | 401.4 | 349.5 | 77.8 | 652.6 | 2.595 | 454.3 | 33.05 | 114.9 |  | 56.3 | 12 | 115 | 29.2 | 8.32 | 91.7 | 44.9
139290.3 |  |  | 2500 | 128.9 | 63.9 | 73.3 | 30.5 | 32.4 | 0.068 | 106.9 | 11.9 | 69.6 | 69.9 | 45.1 | 0.987 | 103 | 397.4 | 344 | 78.7 | 653.2 | 2.662 | 455.3 | 33.35 | 115 |  | 57 | 12 | 115.7 | 29.3 | 8.33 | 93.1 | 46.5
139320.3 |  |  | 2502 | 128.4 | 64.3 | 74.4 | 30.2 | 32.3 | 0.043 | 106.9 | 11.9 | 69.5 | 69.9 | 45.8 | 0.99 | 103 | 393.6 | 339.6 | 79.6 | 653.5 | 2.745 | 455 | 34.09 | 115 |  | 57.3 | 12 | 115.8 | 29.3 | 8.33 | 93.1 | 48.2
139350.3 |  |  | 2500 | 127.7 | 64.5 | 75.3 | 29.9 | 32.2 | 0.069 | 106.8 | 11.9 | 69.7 | 70 | 47 | 0.987 | 103 | 390.6 | 335.5 | 80.4 | 654.2 | 2.606 | 454.1 | 33.21 | 115 |  | 57.4 | 12 | 115.9 | 29.2 | 8.3 | 92.2 | 49.6
139380.3 |  |  | 2500 | 127.4 | 64.9 | 76.7 | 29.9 | 32.1 | 0.072 | 106.7 | 11.7 | 69.5 | 70.5 | 47.9 | 0.989 | 103 | 387.3 | 331.7 | 81.4 | 655 | 2.586 | 454.4 | 32.65 | 114.8 |  | 57.8 | 12 | 115.4 | 29.3 | 8.28 | 92.3 | 51.1
139410.3 |  |  | 2500 | 128.9 | 65.9 | 77.3 | 30.2 | 32.1 | 0.046 | 106.8 | 11.6 | 69.7 | 70.1 | 49 | 0.992 | 103 | 382.2 | 327 | 82.1 | 654.7 | 2.482 | 455.1 | 33.7 | 115.1 |  | 58.9 | 12 | 114.9 | 29.2 | 8.24 | 93.2 | 52.6
139440.3 |  |  | 2499 | 130.2 | 67 | 78.4 | 30.4 | 31.9 | 0.031 | 107 | 11.6 | 69.8 | 70.1 | 49.7 | 0.989 | 103 | 378.2 | 322 | 83.1 | 655.1 | 2.532 | 456.2 | 33.93 | 115.3 |  | 60.1 | 12 | 115.5 | 29.1 | 8.22 | 93.6 | 53.9
139470.3 |  |  | 2500 | 127.9 | 68.3 | 79.4 | 30.7 | 31.9 | 0.041 | 107 | 11.6 | 69.5 | 70.3 | 50.5 | 0.987 | 103 | 374.8 | 317.4 | 84 | 655.8 | 2.599 | 456 | 33.59 | 115.3 |  | 61.4 | 12 | 116 | 29.1 | 8.21 | 92.9 | 55.4
139500.3 |  |  | 2501 | 126.8 | 69.3 | 80.4 | 30.6 | 31.9 | 0.058 | 107 | 11.5 | 69.8 | 70.5 | 51.6 | 0.989 | 103 | 371.2 | 312.5 | 84.9 | 656.3 | 2.537 | 454.8 | 32.88 | 115.2 |  | 62.3 | 12 | 115.1 | 29.2 | 8.23 | 92.4 | 56.7
139530.3 |  |  | 2500 | 128.3 | 69.9 | 81.5 | 30.3 | 31.9 | 0.058 | 107.1 | 11.6 | 69.5 | 69.8 | 52.4 | 0.989 | 103 | 367.8 | 307.9 | 85.9 | 657.2 | 2.611 | 454.8 | 33.55 | 115.3 |  | 62.8 | 12 | 116 | 29.2 | 8.25 | 93.2 | 57.9
139560.3 |  |  | 2501 | 129.5 | 70.1 | 82.4 | 30.1 | 31.9 | 0.023 | 107.4 | 11.6 | 69.8 | 70.5 | 53.1 | 0.99 | 103 | 366.2 | 303.7 | 86.7 | 657.6 | 2.687 | 455.5 | 34.35 | 115 |  | 63.1 | 12 | 116 | 29.2 | 8.24 | 93.8 | 59.3
139590.3 |  |  | 2499 | 126.5 | 70.7 | 83.3 | 29.9 | 31.8 | 0.052 | 107.2 | 11.7 | 69.6 | 70.1 | 53.8 | 0.99 | 103 | 362.6 | 300.2 | 87.5 | 657.6 | 2.586 | 456.5 | 33.18 | 115 |  | 63.6 | 12 | 115.3 | 29.2 | 8.22 | 92.3 | 60.6
139620.3 |  |  | 2500 | 126 | 71.4 | 84.1 | 29.6 | 31.8 | 0.064 | 107.1 | 11.7 | 69.7 | 69.4 | 54.9 | 0.988 | 103 | 360.6 | 296.9 | 88.2 | 658.1 | 2.596 | 457 | 32.8 | 115.1 |  | 64.5 | 12 | 116.8 | 29.2 | 8.19 | 92.4 | 61.8
139650.3 |  |  | 2499 | 128.7 | 72.9 | 84.8 | 29.7 | 31.8 | 0.066 | 107.1 | 11.7 | 69.9 | 69.7 | 55.5 | 0.991 | 103 | 358.2 | 293.4 | 89 | 658.3 | 2.615 | 454.8 | 33.04 | 115.2 |  | 66 | 12 | 115.1 | 29.1 | 8.18 | 93.3 | 63.1
139680.3 |  |  | 2499 | 129.1 | 74.1 | 85.7 | 30.1 | 31.9 | 0.042 | 107 | 11.7 | 69.5 | 69.6 | 56.3 | 0.988 | 103 | 354.9 | 289.5 | 89.7 | 659 | 2.486 | 454.4 | 33.56 | 115 |  | 67.2 | 12 | 115.1 | 29 | 8.16 | 93.3 | 64.2
139710.3 |  |  | 2501 | 128.3 | 74.8 | 86.3 | 30.4 | 31.9 | 0.016 | 107 | 11.6 | 69.8 | 69.4 | 57 | 0.991 | 103 | 350.3 | 285.7 | 90.4 | 659.4 | 2.533 | 454.3 | 34.68 | 115.2 |  | 67.7 | 12 | 115.9 | 28.9 | 8.14 | 93.5 | 65.4
139740.3 |  |  | 2501 | 126.1 | 75.3 | 87.2 | 30.6 | 31.9 | 0.068 | 106.7 | 11.6 | 69.5 | 69.4 | 57.7 | 0.988 | 103 | 348.6 | 282.4 | 91.2 | 659.9 | 2.451 | 455.9 | 33.04 | 115.1 |  | 68.1 | 12 | 115.1 | 28.9 | 8.13 | 92.2 | 66.6
139770.3 |  |  | 2500 | 128.4 | 75.7 | 88.1 | 30.3 | 31.9 | 0.049 | 106.9 | 11.6 | 69.8 | 70.6 | 58.4 | 0.989 | 103 | 346.5 | 279.4 | 91.9 | 659.9 | 2.443 | 455.6 | 33.05 | 115.3 |  | 68.7 | 12 | 116.1 | 28.9 | 8.17 | 93.4 | 67.6
139800.3 |  |  | 2499 | 130 | 76.6 | 88.7 | 30.1 | 31.9 | 0.041 | 106.8 | 11.5 | 69.8 | 70.4 | 59.6 | 0.989 | 103 | 342.9 | 276.1 | 92.6 | 660.4 | 2.489 | 453.9 | 33.81 | 115.1 |  | 69.6 | 12 | 116.3 | 29.1 | 8.17 | 93.5 | 68.8
139830.3 |  |  | 2500 | 127 | 77.7 | 89.5 | 29.8 | 31.9 | 0.064 | 106.7 | 11.4 | 69.5 | 68.5 | 60.5 | 0.99 | 103 | 339.8 | 273.2 | 93.2 | 660.9 | 2.38 | 453.8 | 33.28 | 115 |  | 70.7 | 12 | 115.2 | 29.1 | 8.15 | 92.2 | 69.9
139860.3 |  |  | 2501 | 126.2 | 78.8 | 90.1 | 29.7 | 31.9 | 0.059 | 106.7 | 11.5 | 69.9 | 70 | 61.3 | 0.991 | 103 | 338.1 | 270.4 | 93.8 | 661.8 | 2.34 | 455.6 | 33.08 | 115 |  | 71.8 | 12 | 116.4 | 29.1 | 8.14 | 92.4 | 70.9
139890.3 |  |  | 2500 | 127.8 | 79.3 | 90.9 | 29.6 | 32.1 | 0.063 | 106.7 | 11.6 | 69.6 | 69.9 | 61.3 | 0.987 | 103 | 334.1 | 266.7 | 94.5 | 662.2 | 2.335 | 455.2 | 33.24 | 115 |  | 72.3 | 12 | 114.8 | 28.9 | 8.13 | 92.8 | 72
139920.3 |  |  | 2498 | 130.1 | 79.7 | 91.4 | 30 | 31.9 | 0.041 | 106.9 | 11.6 | 69.8 | 71 | 62.5 | 0.99 | 103 | 331.8 | 263.7 | 95.2 | 662.6 | 2.336 | 455.4 | 33.75 | 115.1 |  | 72.8 | 12.1 | 115.5 | 28.9 | 8.09 | 94 | 73
139950.3 |  |  | 2500 | 127.8 | 80.7 | 92.1 | 30.3 | 32.1 | 0.054 | 107 | 11.7 | 69.9 | 70.6 | 63 | 0.986 | 103 | 329.7 | 261 | 95.8 | 662.9 | 2.272 | 454.9 | 32.94 | 115.2 |  | 73.8 | 12 | 116 | 28.8 | 8.07 | 93 | 74
139980.3 |  |  | 2500 | 126.7 | 81.8 | 92.7 | 30.6 | 32 | 0.064 | 106.9 | 11.7 | 69.7 | 69.6 | 63.8 | 0.989 | 103 | 327.8 | 258.3 | 96.3 | 663.9 | 2.219 | 454.2 | 32.83 | 115.2 |  | 74.9 | 12 | 115.6 | 28.8 | 8.08 | 92.8 | 75.1
140010.3 |  |  | 2499 | 128.5 | 82.8 | 93.2 | 30.4 | 32.1 | 0.059 | 107.1 | 11.7 | 69.9 | 69.3 | 64.6 | 0.991 | 103 | 325.2 | 255.1 | 97.1 | 664.7 | 2.255 | 456.2 | 33.28 | 115.3 |  | 75.8 | 12 | 116.4 | 28.8 | 8.11 | 93.8 | 76
140040.3 |  |  | 2498 | 128.8 | 83.3 | 94.1 | 30.2 | 32.1 | 0.05 | 107.2 | 11.6 | 69.5 | 70.4 | 65.2 | 0.988 | 103 | 323.2 | 251.9 | 97.7 | 665.4 | 2.257 | 455.8 | 33.43 | 115.1 |  | 76.3 | 12 | 116 | 28.9 | 8.1 | 93.8 | 77
140070.3 |  |  | 2501 | 126.8 | 83.8 | 94.7 | 29.9 | 32 | 0.054 | 107.1 | 11.6 | 69.9 | 67.9 | 66.1 | 0.989 | 103 | 320.7 | 249 | 98.4 | 666 | 2.165 | 455.6 | 33.11 | 115.4 |  | 76.6 | 12 | 116.3 | 28.9 | 8.11 | 93 | 78.1
140100.3 |  |  | 2498 | 127 | 84.6 | 95.3 | 29.7 | 31.9 | 0.067 | 107.1 | 11.5 | 69.7 | 69.2 | 66.8 | 0.985 | 103 | 319.2 | 246.7 | 99 | 666.8 | 2.14 | 454.6 | 32.86 | 115.1 |  | 77.6 | 12 | 116.6 | 28.9 | 8.1 | 93.1 | 79.1
140130.3 |  |  | 2500 | 128.1 | 85.5 | 95.9 | 29.8 | 32.1 | 0.061 | 107.2 | 11.4 | 69.7 | 72.7 | 66.9 | 0.991 | 103 | 317.4 | 243.9 | 99.6 | 667.2 | 2.103 | 454.9 | 33.25 | 115.2 |  | 78.7 | 12 | 115.3 | 29.1 | 8.1 | 93.6 | 79.9
140160.3 |  |  | 2500 | 131.1 | 85.4 | 96.6 | 30 | 32 | 0.025 | 107.3 | 11.5 | 69.6 | 70.6 | 66.9 | 0.991 | 103 | 314.8 | 241.1 | 100.2 | 667.3 | 2.167 | 455.2 | 34.36 | 115.4 |  | 78.3 | 12 | 115.7 | 28.9 | 8.06 | 95 | 80.9
140190.3 |  |  | 2502 | 126.2 | 84.9 | 97.2 | 30.4 | 32.1 | 0.03 | 107.2 | 11.5 | 69.5 | 70.3 | 67.8 | 0.991 | 103 | 312.8 | 238.8 | 100.7 | 667.3 | 2.069 | 456.1 | 34.04 | 115.4 |  | 77.6 | 12 | 115.6 | 29.1 | 8.03 | 93.3 | 82
140220.3 |  |  | 2499 | 127.5 | 84.7 | 97.6 | 30.6 | 32.1 | 0.062 | 107.1 | 11.6 | 69.9 | 70.3 | 67.6 | 0.991 | 103 | 311.9 | 237.5 | 101.2 | 667.8 | 2.065 | 454.5 | 33.09 | 115.5 |  | 77.3 | 12 | 116.7 | 29 | 8.07 | 93.7 | 82.9
140250.3 |  |  | 2500 | 129.5 | 84.7 | 97.9 | 30.4 | 32.1 | 0.027 | 107.2 | 11.6 | 69.5 | 70.1 | 67.9 | 0.989 | 103 | 310.3 | 236.1 | 101.6 | 667.9 | 2.103 | 454.5 | 34.31 | 115.4 |  | 77.4 | 12 | 116.3 | 29.1 | 8.1 | 94.6 | 83.9
140280.3 |  |  | 2499 | 128.1 | 84.9 | 98.4 | 30.1 | 32.1 | 0.059 | 106.9 | 11.6 | 69.8 | 70.5 | 67.9 | 0.99 | 103 | 309.2 | 235.1 | 101.8 | 668.1 | 2.036 | 455.1 | 33.24 | 115.4 |  | 77.8 | 12 | 116.2 | 29.2 | 8.1 | 93.3 | 84.9
140310.3 |  |  | 2500 | 126.7 | 85.2 | 98.8 | 29.9 | 32.1 | 0.083 | 106.7 | 11.6 | 69.5 | 71.2 | 69.1 | 0.992 | 103 | 307.7 | 234.2 | 102.2 | 667.8 | 2.02 | 455.5 | 32.88 | 115.4 |  | 78 | 12 | 116.6 | 29.2 | 8.11 | 92.9 | 85.8
140340.3 |  |  | 2501 | 127 | 85.3 | 99.2 | 29.7 | 32.1 | 0.058 | 106.7 | 11.4 | 69.5 | 68.1 | 70.2 | 0.994 | 103 | 306.1 | 232.8 | 102.5 | 667.9 | 1.989 | 455.4 | 33.52 | 115.3 |  | 77.6 | 12 | 115.6 | 29.4 | 8.13 | 93 | 86.9
140370.3 |  |  | 2501 | 129.2 | 84.6 | 99.4 | 29.7 | 32.1 | 0.043 | 106.8 | 11.3 | 69.8 | 70.6 | 70.7 | 0.986 | 103 | 304.6 | 231.6 | 102.8 | 668 | 1.992 | 454.5 | 33.8 | 115.4 |  | 77.1 | 11.9 | 115.2 | 29.3 | 8.11 | 93.9 | 87.8
153001.4 |  |  | 1554 | 49.7 | 44.7 | 49.9 | 30.3 | 32.2 | 0.046 | 104 | 11.6 | 69.5 | 40 | 26.8 | 0.762 | 103.1 | 400.6 | 376.1 | 58.6 | 432.2 | 1.465 | 453.5 | 7.91 | 106.2 |  | 39.1 | 12 | 106 | 29 | 3.35 | 52.9 | 24.2
153002.4 |  |  | 1572 | 49.1 | 44.8 | 49.9 | 30.3 | 32.3 | 0.032 | 104.1 | 11.6 | 69.5 | 40.1 | 26.7 | 0.761 | 103.1 | 403.5 | 378.6 | 58.5 | 432.2 | 1.462 | 454.5 | 7.9 | 106.2 |  | 39.2 | 12 | 106 | 29.1 | 3.35 | 52.9 | 24.2
153003.4 |  |  | 1600 | 48.2 | 44.8 | 49.9 | 30.3 | 32.3 | 0.04 | 104.1 | 11.6 | 69.5 | 40.3 | 26.7 | 0.762 | 103.1 | 406.7 | 381.5 | 58.6 | 432.2 | 1.47 | 454.2 | 7.79 | 106.2 |  | 39.1 | 12 | 106.1 | 29.1 | 3.35 | 52.6 | 24.1
153004.4 |  |  | 1632 | 47 | 44.7 | 49.9 | 30.3 | 32.3 | 0.025 | 104.2 | 11.6 | 69.6 | 41 | 26.7 | 0.76 | 103.1 | 410.7 | 385 | 58.6 | 432.2 | 1.467 | 453.1 | 7.95 | 106.3 |  | 39.1 | 12 | 106.2 | 29.1 | 3.35 | 52.3 | 24.1
153005.4 |  |  | 1671 | 46.4 | 44.7 | 49.9 | 30.3 | 32.2 | 0.006 | 104.3 | 11.6 | 69.6 | 41.9 | 26.6 | 0.76 | 103.1 | 414.7 | 388.6 | 58.6 | 432.2 | 1.491 | 453.5 | 8.36 | 106.3 |  | 39.1 | 12 | 106.4 | 29 | 3.35 | 52.4 | 24
153006.4 |  |  | 1711 | 46.6 | 44.6 | 49.9 | 30.3 | 32.3 | -0.012 | 104.4 | 11.6 | 69.6 | 42.8 | 26.6 | 0.76 | 103.1 | 417.7 | 391.6 | 58.5 | 432.3 | 1.482 | 454.2 | 8.76 | 106.3 |  | 39.1 | 12 | 106.7 | 29 | 3.36 | 52.7 | 23.9
153007.4 |  |  | 1752 | 48.2 | 44.5 | 49.9 | 30.3 | 32.3 | -0.077 | 104.6 | 11.6 | 69.6 | 43.8 | 26.6 | 0.761 | 103.1 | 421.2 | 394.6 | 58.5 | 432.4 | 1.493 | 454.5 | 9.55 | 106.3 |  | 39.1 | 12 | 107.2 | 29.1 | 3.37 | 53.6 | 23.9
153008.4 |  |  | 1787 | 51 | 44.3 | 49.9 | 30.3 | 32.3 | -0.073 | 104.6 | 11.6 | 69.7 | 44.9 | 26.6 | 0.763 | 103.1 | 423.6 | 397.3 | 58.6 | 432.6 | 1.478 | 453.2 | 10.29 | 106.4 |  | 39.1 | 12 | 108 | 29.1 | 3.4 | 54.6 | 23.8
153009.4 |  |  | 1813 | 54 | 44.3 | 49.9 | 30.4 | 32.2 | -0.079 | 104.7 | 11.6 | 69.7 | 45.9 | 26.6 | 0.763 | 103.1 | 425.8 | 399 | 58.6 | 432.8 | 1.468 | 454.4 | 10.54 | 106.5 |  | 39.1 | 12 | 108.5 | 29.1 | 3.43 | 55.5 | 23.7
153010.4 |  |  | 1835 | 55.6 | 44.3 | 49.9 | 30.3 | 32.2 | -0.069 | 104.9 | 11.6 | 69.7 | 46.9 | 26.4 | 0.762 | 103.1 | 427.8 | 400.7 | 58.6 | 433.1 | 1.509 | 454.5 | 10.72 | 106.6 |  | 39.1 | 12 | 108.6 | 29.1 | 3.47 | 56 | 23.7
153011.4 |  |  | 1870 | 56.4 | 44.3 | 49.9 | 30.3 | 32.2 | -0.172 | 105.3 | 11.6 | 69.8 | 47.8 | 26.4 | 0.761 | 103.1 | 430.9 | 403.3 | 58.6 | 433.4 | 1.532 | 453.7 | 11.51 | 106.8 |  | 39.1 | 12 | 109.3 | 29.1 | 3.51 | 57 | 23.6
153012.4 |  |  | 1912 | 58.5 | 44.2 | 49.9 | 30.3 | 32.1 | -0.225 | 105.4 | 11.6 | 69.8 | 48.7 | 26.3 | 0.777 | 103.1 | 434.1 | 405.9 | 58.6 | 433.8 | 1.524 | 453.2 | 12.93 | 107 |  | 39.1 | 12 | 110.6 | 29 | 3.57 | 58.4 | 23.6
153013.4 |  |  | 1934 | 61.3 | 44.2 | 49.9 | 30.4 | 32.2 | -0.194 | 105.3 | 11.6 | 69.9 | 49.6 | 26.3 | 0.797 | 103.1 | 435.2 | 407.2 | 58.6 | 434.6 | 1.532 | 454.2 | 12.89 | 107.2 |  | 39.1 | 12 | 110.8 | 29.1 | 3.63 | 59.2 | 23.6
153014.4 |  |  | 1964 | 64 | 44.1 | 49.9 | 30.4 | 32.2 | -0.382 | 106 | 11.6 | 69.9 | 50.6 | 26.3 | 0.815 | 103.1 | 438 | 409.4 | 58.6 | 435.2 | 1.562 | 453.7 | 14.21 | 107.3 |  | 39.2 | 12 | 108.1 | 29.1 | 3.7 | 60.5 | 23.6
153015.4 |  |  | 1987 | 64.6 | 44.1 | 49.9 | 30.3 | 32.1 | -0.449 | 106.2 | 11.6 | 69.9 | 51.6 | 26.3 | 0.845 | 103.1 | 440.4 | 411.3 | 58.7 | 436.1 | 1.572 | 453.6 | 15.24 | 107.3 |  | 39.2 | 12 | 106.8 | 29 | 3.77 | 60.9 | 23.5
153016.4 |  |  | 2017 | 65.3 | 44.1 | 49.9 | 30.2 | 32.2 | -0.232 | 105.6 | 11.6 | 69.9 | 52.6 | 26.3 | 0.786 | 103.1 | 440.7 | 412.2 | 58.7 | 437.1 | 1.515 | 454.4 | 12.27 | 107.1 |  | 39.2 | 12 | 105.3 | 29 | 3.84 | 60 | 23.5
153017.4 |  |  | 2066 | 66.6 | 44.1 | 49.9 | 30.2 | 32.1 | -0.639 | 106.5 | 11.6 | 69.9 | 53.6 | 26.2 | 0.836 | 103.1 | 444.4 | 415.4 | 58.7 | 438.1 | 1.413 | 452.4 | 15.8 | 107.1 |  | 39.3 | 12 | 110.5 | 29 | 3.92 | 61.8 | 23.5
153018.4 |  |  | 2095 | 69 | 44.2 | 50 | 30.3 | 32.1 | -0.526 | 106.6 | 11.6 | 69.9 | 54.6 | 26.2 | 0.84 | 103.1 | 446.8 | 417.4 | 58.7 | 439.3 | 1.394 | 448.3 | 16.17 | 107.3 |  | 39.4 | 12 | 109.2 | 29 | 4.01 | 62.7 | 23.5
153019.4 |  |  | 2125 | 71.3 | 44.2 | 49.9 | 30.3 | 32.1 | -0.532 | 106.8 | 11.6 | 69.9 | 55.6 | 26.1 | 0.859 | 103.1 | 447.6 | 418.5 | 58.8 | 440.7 | 1.391 | 442.4 | 16.72 | 107.4 |  | 39.4 | 12 | 107.5 | 29.1 | 4.11 | 63.2 | 23.5
153020.4 |  |  | 2156 | 73.5 | 44.2 | 50 | 30.3 | 32.1 | -0.527 | 107.1 | 11.6 | 69.9 | 56.6 | 26.2 | 0.858 | 103.1 | 450 | 420.1 | 58.8 | 442.2 | 1.355 | 431 | 17.27 | 107.2 |  | 39.6 | 12 | 105.9 | 29.1 | 4.21 | 63.8 | 23.5
153021.4 |  |  | 2186 | 75.2 | 44.3 | 50 | 30.2 | 32.1 | -0.299 | 107.2 | 11.6 | 69.9 | 57.7 | 26.1 | 0.894 | 103.1 | 451.3 | 421.9 | 58.9 | 443.8 | 1.358 | 423.9 | 17.91 | 107.3 |  | 39.7 | 12 | 110.1 | 29.1 | 4.32 | 64.8 | 23.6
153022.4 |  |  | 2211 | 75.9 | 44.4 | 50 | 30.3 | 32.1 | -0.17 | 107.2 | 11.6 | 69.9 | 58.7 | 26.1 | 0.848 | 103.1 | 453.7 | 423.5 | 58.9 | 445.7 | 1.639 | 425.6 | 17.13 | 107.4 |  | 39.9 | 12 | 108.8 | 29.1 | 4.44 | 64.7 | 23.6
153023.4 |  |  | 2246 | 76 | 44.4 | 50 | 30.4 | 32.1 | -0.258 | 106.7 | 11.6 | 69.9 | 59.5 | 26.1 | 0.87 | 103.1 | 455.8 | 425.7 | 58.9 | 447.6 | 1.691 | 434.3 | 18.38 | 107.4 |  | 40 | 12 | 106.7 | 29.2 | 4.55 | 65 | 23.7
153024.4 |  |  | 2280 | 76.8 | 44.6 | 50 | 30.3 | 32.1 | -0.45 | 107 | 11.6 | 69.9 | 60.5 | 26.1 | 0.894 | 103.1 | 458 | 427.2 | 58.9 | 449.9 | 1.659 | 450.5 | 19.44 | 107.3 |  | 40.1 | 12 | 108 | 29.2 | 4.68 | 65.9 | 23.8
153025.4 |  |  | 2310 | 78.8 | 44.7 | 50 | 30.3 | 32.1 | -0.231 | 107.1 | 11.6 | 69.9 | 61.5 | 26.1 | 0.924 | 103.1 | 459.6 | 429.1 | 59 | 452 | 1.651 | 452.5 | 19.87 | 107.5 |  | 40.2 | 12 | 109.7 | 29.2 | 4.8 | 67 | 24
153026.4 |  |  | 2339 | 80.6 | 44.8 | 50.1 | 30.3 | 32.1 | -0.158 | 107.3 | 11.6 | 69.9 | 62.4 | 26.1 | 0.917 | 103.1 | 461.5 | 430.8 | 59.1 | 454.3 | 1.808 | 454.2 | 20.31 | 107.5 |  | 40.3 | 12 | 107.2 | 29.2 | 4.93 | 67.4 | 24.1
153027.4 |  |  | 2374 | 82.5 | 44.8 | 50.1 | 30.3 | 31.9 | -0.255 | 107.7 | 11.6 | 69.9 | 63.4 | 26.1 | 0.954 | 103.1 | 463.6 | 432.2 | 59.1 | 456.6 | 1.812 | 454.1 | 21.79 | 107.4 |  | 40.3 | 12 | 106.5 | 29.2 | 5.05 | 68.6 | 24.3
153028.4 |  |  | 2404 | 84.9 | 44.9 | 50.1 | 30.3 | 32 | -0.428 | 108 | 11.6 | 69.9 | 64.6 | 26.1 | 0.982 | 103.1 | 465.4 | 433.7 | 59.2 | 459.2 | 1.726 | 453.2 | 22.13 | 107.5 |  | 40.4 | 12 | 113.8 | 29.2 | 5.16 | 70.4 | 24.4
153029.4 |  |  | 2431 | 86.7 | 45 | 50.1 | 30.4 | 31.9 | -0.008 | 107.9 | 11.6 | 69.9 | 65.7 | 26.1 | 0.979 | 103.1 | 466.5 | 435.6 | 59.2 | 461.8 | 1.873 | 455.5 | 22.14 | 107.8 |  | 40.6 | 12 | 109.3 | 29.1 | 5.27 | 70.8 | 24.6
153031.3 |  |  | 2490 | 88.9 | 45.2 | 50.1 | 30.3 | 31.9 | -0.16 | 108.5 | 11.6 | 69.9 | 67.6 | 26.2 | 0.985 | 103.1 | 470.2 | 438 | 59.3 | 467.1 | 1.897 | 453.7 | 26.28 | 107.6 |  | 40.8 | 12 | 107.6 | 29.2 | 5.47 | 72.8 | 24.8
153032.3 |  |  | 2496 | 92.2 | 45.3 | 50.2 | 30.4 | 31.9 | -0.167 | 108.4 | 11.6 | 69.9 | 68.6 | 26.2 | 0.991 | 103.1 | 470.5 | 437.6 | 59.4 | 470.1 | 1.889 | 452.8 | 24.48 | 108.3 |  | 40.8 | 12 | 116.6 | 29.1 | 5.58 | 74 | 24.9
153033.3 |  |  | 2497 | 93.4 | 45.4 | 50.2 | 30.4 | 31.9 | -0.008 | 108.1 | 11.6 | 69.8 | 69.4 | 26.2 | 0.981 | 103.1 | 471.2 | 438 | 59.5 | 473.2 | 1.948 | 454.8 | 23.31 | 110.6 |  | 40.9 | 12.1 | 110.8 | 29.1 | 5.68 | 73.4 | 25
153034.3 |  |  | 2504 | 93.5 | 45.6 | 50.2 | 30.3 | 31.9 | -0.17 | 108.7 | 11.6 | 69.8 | 69.9 | 26.2 | 0.985 | 103.1 | 470.3 | 437.7 | 59.5 | 476.6 | 1.968 | 455.7 | 26.1 | 107.8 |  | 41 | 12.1 | 107.9 | 29.1 | 5.78 | 74 | 25.1
153035.3 |  |  | 2499 | 94.4 | 45.7 | 50.3 | 30.3 | 31.9 | -0.121 | 108 | 11.6 | 69.8 | 70.2 | 26.2 | 0.99 | 103.1 | 469 | 437.1 | 59.6 | 479.6 | 1.928 | 455 | 25.17 | 108.2 |  | 41.1 | 12.1 | 108.2 | 29.1 | 5.87 | 74.8 | 25.1
153036.3 |  |  | 2500 | 96.7 | 45.9 | 50.4 | 30.3 | 31.9 | -0.274 | 108 | 11.6 | 69.8 | 70.5 | 26.3 | 0.986 | 103.1 | 469 | 436.9 | 59.7 | 482.6 | 1.887 | 453.6 | 26.22 | 110.7 |  | 41.3 | 12.1 | 114.3 | 29.1 | 5.97 | 75.7 | 25.1
153037.3 |  |  | 2497 | 98.2 | 46 | 50.4 | 30.3 | 31.9 | 0.044 | 107.8 | 11.6 | 69.8 | 70.8 | 26.4 | 0.991 | 103.1 | 469 | 436.8 | 59.7 | 485.6 | 2.047 | 454 | 25.21 | 118.6 |  | 41.3 | 12.1 | 118.7 | 29.1 | 6.06 | 75.8 | 25.2
153038.3 |  |  | 2501 | 97.8 | 46.1 | 50.4 | 30.4 | 31.9 | 0.048 | 107.8 | 11.6 | 69.8 | 71.1 | 26.4 | 0.991 | 103.1 | 468.3 | 436.5 | 59.8 | 488.6 | 2.131 | 454.1 | 25.32 | 116.8 |  | 41.5 | 12 | 116.9 | 29.1 | 6.15 | 76.1 | 25.2
153039.3 |  |  | 2501 | 97.5 | 46.2 | 50.4 | 30.4 | 31.9 | 0.037 | 107.8 | 11.6 | 69.8 | 71.2 | 26.6 | 0.989 | 103.1 | 467.9 | 436.6 | 59.8 | 491.4 | 2.107 | 455.8 | 26.08 | 114.5 |  | 41.6 | 12 | 114.5 | 29.1 | 6.24 | 76 | 25.2
153040.3 |  |  | 2499 | 97.2 | 46.3 | 50.6 | 30.4 | 31.9 | 0.069 | 107.6 | 11.6 | 69.8 | 71.3 | 26.6 | 0.991 | 103.1 | 467.3 | 436 | 59.9 | 494.2 | 2.072 | 455.2 | 24.52 | 112.8 |  | 41.6 | 12 | 112.8 | 29.1 | 6.31 | 75.7 | 25.2
153041.3 |  |  | 2500 | 96.7 | 46.4 | 50.6 | 30.3 | 31.9 | 0.051 | 107.7 | 11.6 | 69.8 | 71.1 | 26.6 | 0.987 | 103.1 | 467.1 | 436 | 59.9 | 496.8 | 2.081 | 454.9 | 25.19 | 111.6 |  | 41.7 | 12 | 111.6 | 29.1 | 6.38 | 75.5 | 25.2
153042.3 |  |  | 2500 | 96.2 | 46.5 | 50.6 | 30.4 | 31.9 | 0.06 | 107.6 | 11.6 | 69.8 | 70.7 | 26.7 | 0.99 | 103.1 | 466.3 | 435.4 | 60 | 499.7 | 2.044 | 453.9 | 24.38 | 111 |  | 41.8 | 12 | 110.7 | 29.1 | 6.44 | 75.2 | 25.2
153043.3 |  |  | 2501 | 97 | 46.7 | 50.7 | 30.4 | 31.8 | 0.026 | 107.9 | 11.6 | 69.8 | 70.5 | 26.7 | 0.992 | 103.1 | 465.9 | 435.1 | 60.1 | 502.3 | 2.065 | 454.2 | 25.74 | 110.8 |  | 41.8 | 12 | 110.7 | 29.1 | 6.49 | 76 | 25.2
153044.3 |  |  | 2500 | 98.1 | 46.8 | 50.7 | 30.4 | 31.8 | 0.017 | 107.6 | 11.6 | 69.8 | 70.4 | 26.7 | 0.992 | 103.1 | 465.9 | 435.1 | 60.1 | 505.1 | 2.085 | 455.9 | 26.01 | 110.8 |  | 41.9 | 12 | 110.9 | 29.1 | 6.55 | 76.4 | 25.3
153045.3 |  |  | 2501 | 99.3 | 46.9 | 50.8 | 30.4 | 31.8 | 0.019 | 107.6 | 11.6 | 69.8 | 70.3 | 26.8 | 0.99 | 103.1 | 465.7 | 434.8 | 60.1 | 508.1 | 2.091 | 455.5 | 25.94 | 110.8 |  | 42.1 | 12.1 | 110.7 | 29.1 | 6.6 | 76.5 | 25.3
153046.3 |  |  | 2499 | 99.1 | 47 | 50.9 | 30.4 | 31.8 | 0.032 | 107.6 | 11.6 | 69.8 | 70.4 | 26.8 | 0.989 | 103.1 | 465.5 | 434.6 | 60.2 | 510.6 | 2.089 | 456.2 | 25.19 | 110.8 |  | 42.2 | 12.1 | 110.5 | 29.1 | 6.64 | 76.5 | 25.3
153047.3 |  |  | 2500 | 98.7 | 47.1 | 51 | 30.4 | 31.8 | 0.023 | 107.7 | 11.6 | 69.8 | 70.7 | 26.9 | 0.989 | 103.1 | 465.5 | 434.3 | 60.2 | 513.2 | 2.081 | 454.3 | 25.66 | 110.7 |  | 42.3 | 12 | 110.5 | 29.1 | 6.69 | 76.5 | 25.4
153048.3 |  |  | 2501 | 98.4 | 47.2 | 51.1 | 30.4 | 31.8 | 0.002 | 108 | 11.6 | 69.8 | 71 | 26.9 | 0.989 | 103.1 | 465.8 | 434.3 | 60.3 | 515.7 | 2.144 | 455.3 | 26.13 | 110.6 |  | 42.4 | 12 | 110.8 | 29 | 6.73 | 76.6 | 25.4
153049.3 |  |  | 2502 | 100.2 | 47.3 | 51.2 | 30.4 | 31.8 | -0.03 | 108.4 | 11.6 | 69.8 | 71.2 | 26.9 | 0.992 | 103.1 | 466.1 | 433.7 | 60.4 | 518.1 | 2.204 | 455.4 | 27.48 | 110.7 |  | 42.5 | 12 | 111.1 | 29.1 | 6.76 | 77.8 | 25.5
153050.3 |  |  | 2500 | 102.8 | 47.4 | 51.2 | 30.4 | 31.8 | -0.018 | 107.8 | 11.6 | 69.9 | 71.1 | 27 | 0.992 | 103.1 | 466.2 | 433.2 | 60.4 | 520.4 | 2.17 | 455.4 | 27.45 | 110.7 |  | 42.6 | 12 | 110.4 | 29.1 | 6.8 | 78.5 | 25.6
153051.3 |  |  | 2499 | 105 | 47.6 | 51.3 | 30.4 | 31.8 | -0.011 | 107.7 | 11.6 | 69.9 | 70.8 | 26.9 | 0.988 | 103.1 | 465.9 | 432.9 | 60.5 | 522.7 | 2.161 | 454.1 | 27.34 | 110.6 |  | 42.8 | 12 | 110.6 | 29.1 | 6.84 | 78.8 | 25.6
153052.3 |  |  | 2499 | 104.4 | 47.7 | 51.3 | 30.4 | 31.8 | 0.007 | 107.6 | 11.6 | 69.9 | 70.5 | 26.9 | 0.992 | 103.1 | 465.4 | 432.5 | 60.7 | 525.1 | 2.166 | 454.8 | 25.36 | 110.6 |  | 42.9 | 12.1 | 110.9 | 29.1 | 6.87 | 78.5 | 25.8
153053.3 |  |  | 2500 | 103 | 47.8 | 51.4 | 30.4 | 31.8 | 0.004 | 107.6 | 11.6 | 69.9 | 70.3 | 27 | 0.99 | 103.1 | 466.2 | 432.8 | 60.7 | 527.3 | 2.106 | 454.5 | 27.42 | 110.7 |  | 43.1 | 12.1 | 111.2 | 29.1 | 6.89 | 78.3 | 25.8
153054.3 |  |  | 2498 | 101.5 | 48 | 51.4 | 30.5 | 31.8 | 0.026 | 107.5 | 11.6 | 69.9 | 70.2 | 27.1 | 0.99 | 103.1 | 465.2 | 431.9 | 60.8 | 529.5 | 2.111 | 455 | 24.95 | 110.6 |  | 43.2 | 12.1 | 110.8 | 29.1 | 6.92 | 77.9 | 25.9
153055.3 |  |  | 2502 | 101.5 | 48.1 | 51.5 | 30.5 | 31.8 | -0.016 | 107.7 | 11.6 | 69.9 | 70.1 | 27.2 | 0.987 | 103.1 | 465.9 | 432 | 60.8 | 531.6 | 2.115 | 456.2 | 28.24 | 110.6 |  | 43.3 | 12.1 | 111.3 | 29 | 6.94 | 78.2 | 25.9
153056.3 |  |  | 2498 | 101.3 | 48.2 | 51.6 | 30.5 | 31.7 | 0.047 | 107.4 | 11.6 | 69.9 | 69.9 | 27.2 | 0.994 | 103.1 | 465 | 431.3 | 60.9 | 533.9 | 2.13 | 454.7 | 24.89 | 110.7 |  | 43.3 | 12 | 111.1 | 29.1 | 6.95 | 77.9 | 26
153057.3 |  |  | 2502 | 101.7 | 48.3 | 51.7 | 30.5 | 31.7 | -0.002 | 107.6 | 11.6 | 69.9 | 69.8 | 27.2 | 0.99 | 103.1 | 465.3 | 431.4 | 61 | 536 | 2.177 | 453.8 | 27.12 | 110.7 |  | 43.5 | 12 | 110.9 | 29.1 | 6.96 | 78.1 | 26.1
153058.3 |  |  | 2500 | 101.3 | 48.5 | 51.8 | 30.5 | 31.7 | 0.003 | 107.5 | 11.6 | 69.9 | 69.8 | 27.3 | 0.989 | 103.1 | 465 | 431.2 | 61.1 | 537.9 | 2.16 | 453.4 | 26.78 | 110.7 |  | 43.6 | 12 | 110.9 | 29 | 6.97 | 78 | 26.2
153059.3 |  |  | 2501 | 102.2 | 48.7 | 51.8 | 30.6 | 31.7 | 0.003 | 107.5 | 11.6 | 69.9 | 69.8 | 27.3 | 0.989 | 103.1 | 463.9 | 430.5 | 61.1 | 539.7 | 2.145 | 454.3 | 27.31 | 110.6 |  | 43.8 | 12 | 110.8 | 29 | 6.98 | 78.3 | 26.3
153060.3 |  |  | 2500 | 102.7 | 48.8 | 51.8 | 30.6 | 31.7 | 0.006 | 106.7 | 11.6 | 69.9 | 69.9 | 27.3 | 0.991 | 103.1 | 463.4 | 430.2 | 61.2 | 541.6 | 2.131 | 455.6 | 27.27 | 110.6 |  | 43.9 | 12 | 110.5 | 29.1 | 6.99 | 78.2 | 26.3
153061.3 |  |  | 2500 | 103.2 | 48.8 | 52 | 30.6 | 31.6 | -0.011 | 106.7 | 11.6 | 69.9 | 69.9 | 27.4 | 0.993 | 103.1 | 462.9 | 429.8 | 61.2 | 543.3 | 2.094 | 455.7 | 26.46 | 110.5 |  | 44 | 12 | 110.7 | 29 | 7 | 78.4 | 26.4
153062.3 |  |  | 2499 | 102.8 | 49.1 | 52.1 | 30.6 | 31.6 | 0.004 | 106.7 | 11.6 | 69.9 | 69.9 | 27.4 | 0.99 | 103.1 | 462.7 | 429.7 | 61.2 | 545.1 | 2.124 | 454.1 | 26.99 | 110.6 |  | 44.2 | 12 | 111 | 29 | 7.02 | 78.4 | 26.4
153063.3 |  |  | 2503 | 104.3 | 49.2 | 52.1 | 30.7 | 31.7 | -0.068 | 107.1 | 11.6 | 69.9 | 69.9 | 27.5 | 0.992 | 103.1 | 461.7 | 429.5 | 61.3 | 546.8 | 2.158 | 454.8 | 29.1 | 110.6 |  | 44.3 | 12 | 111.2 | 29.1 | 7.03 | 79.8 | 26.4
153064.3 |  |  | 2500 | 107.1 | 49.3 | 52.2 | 30.6 | 31.7 | 0.063 | 107.1 | 11.6 | 69.9 | 69.9 | 27.7 | 0.987 | 103.1 | 461.2 | 429.1 | 61.4 | 548.3 | 2.229 | 454.7 | 28.74 | 110.7 |  | 44.5 | 12 | 111.9 | 29.1 | 7.05 | 80.8 | 26.6
153065.3 |  |  | 2499 | 109 | 49.4 | 52.2 | 30.6 | 31.7 | 0.086 | 106.9 | 11.6 | 69.9 | 69.9 | 27.6 | 0.988 | 103.1 | 460.7 | 428.9 | 61.4 | 550.2 | 2.298 | 455.6 | 27.98 | 110.8 |  | 44.7 | 12.1 | 111.7 | 29 | 7.07 | 80.9 | 26.7
153066.3 |  |  | 2501 | 108.8 | 49.6 | 52.3 | 30.6 | 31.7 | 0.068 | 107 | 11.6 | 69.9 | 70 | 27.7 | 0.987 | 103.1 | 460.7 | 428.6 | 61.5 | 551.8 | 2.277 | 454.5 | 28.09 | 110.8 |  | 44.7 | 12 | 111.4 | 29 | 7.1 | 80.8 | 26.7
153067.3 |  |  | 2500 | 107.7 | 49.7 | 52.3 | 30.7 | 31.7 | 0.074 | 107 | 11.6 | 69.9 | 70 | 27.7 | 0.989 | 103.1 | 459.8 | 428.1 | 61.6 | 553.6 | 2.229 | 454.6 | 28.23 | 110.8 |  | 44.8 | 12 | 111.3 | 29 | 7.12 | 80.8 | 26.8
153068.3 |  |  | 2500 | 106.8 | 49.8 | 52.4 | 30.7 | 31.6 | 0.078 | 107 | 11.6 | 69.9 | 69.9 | 27.8 | 0.99 | 103.1 | 459.8 | 427.8 | 61.6 | 555.1 | 2.213 | 454.1 | 27.35 | 110.8 |  | 44.9 | 12 | 111.1 | 29 | 7.14 | 80.7 | 26.8
153069.3 |  |  | 2500 | 106.9 | 49.9 | 52.6 | 30.6 | 31.6 | 0.07 | 107.2 | 11.6 | 69.9 | 69.9 | 27.8 | 0.993 | 103.1 | 459.5 | 427.6 | 61.7 | 556.6 | 2.216 | 456.2 | 27.99 | 110.8 |  | 45.1 | 12 | 111.1 | 28.9 | 7.16 | 80.6 | 26.9
153070.3 |  |  | 2498 | 106.5 | 50.2 | 52.7 | 30.7 | 31.7 | 0.083 | 107.1 | 11.6 | 69.9 | 70 | 27.9 | 0.988 | 103.1 | 459.4 | 427.2 | 61.8 | 558.1 | 2.222 | 455.7 | 27.63 | 110.7 |  | 45.3 | 12 | 110.9 | 29 | 7.18 | 80.5 | 26.9
153071.3 |  |  | 2500 | 106.8 | 50.3 | 52.8 | 30.7 | 31.7 | 0.05 | 107.3 | 11.6 | 69.9 | 70 | 27.9 | 0.99 | 103.1 | 459.3 | 427.2 | 61.8 | 559.5 | 2.213 | 455.6 | 28.69 | 110.7 |  | 45.4 | 12 | 111 | 29 | 7.18 | 80.8 | 27
153072.3 |  |  | 2498 | 106.6 | 50.4 | 52.9 | 30.7 | 31.6 | 0.127 | 106.9 | 11.6 | 69.9 | 70 | 28 | 0.99 | 103.1 | 458.6 | 426.6 | 61.9 | 560.9 | 2.207 | 454.2 | 26.33 | 110.7 |  | 45.5 | 12 | 111.1 | 29 | 7.19 | 80.3 | 27
153073.3 |  |  | 2503 | 106 | 50.6 | 52.9 | 30.7 | 31.6 | 0.076 | 107.2 | 11.6 | 69.9 | 70 | 28.1 | 0.99 | 103.1 | 459.2 | 426.8 | 62 | 562.3 | 2.217 | 453.7 | 28.39 | 110.7 |  | 45.6 | 12 | 110.8 | 29 | 7.2 | 80.3 | 27.1
153074.3 |  |  | 2500 | 106.3 | 50.7 | 53 | 30.8 | 31.6 | 0.071 | 107.4 | 11.6 | 69.9 | 70 | 28.1 | 0.989 | 103.1 | 458.8 | 426.1 | 62.1 | 563.7 | 2.226 | 455.4 | 27.83 | 110.6 |  | 45.7 | 12 | 110.9 | 28.9 | 7.2 | 80.4 | 27.1
153075.3 |  |  | 2501 | 107.1 | 50.8 | 53.1 | 30.7 | 31.6 | 0.038 | 107.6 | 11.6 | 69.9 | 70 | 28.1 | 0.992 | 103.1 | 458.7 | 425.5 | 62.1 | 565.1 | 2.238 | 456.2 | 28.99 | 110.6 |  | 45.9 | 12 | 111.2 | 28.9 | 7.21 | 81.1 | 27.2
153076.3 |  |  | 2500 | 108.6 | 51 | 53.2 | 30.7 | 31.6 | 0.043 | 107.6 | 11.6 | 69.9 | 70.1 | 28.2 | 0.988 | 103.1 | 459 | 425.4 | 62.2 | 566.3 | 2.254 | 456.6 | 28.69 | 110.7 |  | 46.1 | 12 | 111.6 | 28.9 | 7.23 | 81.3 | 27.2
153077.3 |  |  | 2500 | 109.2 | 51.1 | 53.3 | 30.8 | 31.6 | 0.065 | 107.6 | 11.6 | 69.9 | 70.1 | 28.3 | 0.988 | 103.1 | 459.1 | 425.1 | 62.2 | 567.5 | 2.236 | 454.6 | 28.19 | 110.7 |  | 46.1 | 12 | 111.9 | 29 | 7.24 | 81.5 | 27.3
153078.3 |  |  | 2500 | 109 | 51.2 | 53.4 | 30.8 | 31.5 | 0.085 | 107.5 | 11.6 | 69.9 | 70.2 | 28.3 | 0.988 | 103.1 | 458.7 | 424.5 | 62.3 | 568.9 | 2.244 | 454 | 28.11 | 110.8 |  | 46.3 | 12 | 112.2 | 28.9 | 7.26 | 81.5 | 27.4
153079.3 |  |  | 2501 | 108.3 | 51.3 | 53.4 | 30.8 | 31.6 | 0.048 | 107.6 | 11.6 | 69.9 | 70.3 | 28.3 | 0.988 | 103.1 | 458.8 | 424.5 | 62.3 | 570.2 | 2.254 | 454 | 28.83 | 110.8 |  | 46.4 | 12 | 112.1 | 29 | 7.28 | 81.5 | 27.4
153080.3 |  |  | 2503 | 109.2 | 51.5 | 53.5 | 30.8 | 31.6 | 0.016 | 107.8 | 11.6 | 69.9 | 70.2 | 28.3 | 0.99 | 103.1 | 459.3 | 424.3 | 62.4 | 571.3 | 2.312 | 455.7 | 29.88 | 110.9 |  | 46.6 | 12 | 112.3 | 28.9 | 7.3 | 82.6 | 27.4
153081.3 |  |  | 2501 | 111.6 | 51.6 | 53.6 | 30.8 | 31.6 | 0.015 | 107.9 | 11.6 | 69.9 | 70.1 | 28.3 | 0.991 | 103.1 | 458.4 | 423.6 | 62.4 | 572.4 | 2.29 | 454.3 | 29.79 | 110.9 |  | 46.7 | 12 | 112.1 | 28.9 | 7.32 | 83.6 | 27.5
153082.3 |  |  | 2499 | 113.6 | 51.8 | 53.7 | 30.8 | 31.6 | 0.025 | 107.7 | 11.6 | 69.9 | 70.1 | 28.4 | 0.992 | 103.1 | 458.2 | 423.2 | 62.6 | 573.6 | 2.32 | 454.1 | 29.65 | 111 |  | 46.8 | 12 | 112.1 | 28.9 | 7.34 | 83.8 | 27.6
153083.3 |  |  | 2500 | 113.8 | 52 | 53.8 | 30.9 | 31.5 | 0.029 | 107.7 | 11.6 | 69.9 | 70 | 28.4 | 0.989 | 103.1 | 457.8 | 423 | 62.7 | 574.8 | 2.316 | 453.2 | 29.47 | 111 |  | 46.9 | 12 | 112.2 | 28.9 | 7.37 | 83.7 | 27.7
153084.3 |  |  | 2499 | 112.3 | 52.1 | 53.9 | 30.9 | 31.6 | 0.04 | 107.5 | 11.6 | 69.9 | 70 | 28.4 | 0.987 | 103.1 | 457.5 | 422.6 | 62.7 | 575.9 | 2.297 | 454.6 | 28.78 | 111 |  | 47.1 | 12 | 112.2 | 28.9 | 7.39 | 83.3 | 27.7
153085.3 |  |  | 2499 | 111.2 | 52.2 | 54 | 30.9 | 31.5 | 0.057 | 107.4 | 11.6 | 69.9 | 70 | 28.4 | 0.986 | 103.1 | 457.3 | 422.5 | 62.8 | 577.1 | 2.296 | 453.9 | 28.85 | 111.1 |  | 47.2 | 12 | 112.1 | 28.9 | 7.4 | 82.9 | 27.8
153086.3 |  |  | 2500 | 110.5 | 52.3 | 54.1 | 30.9 | 31.4 | 0.034 | 107.5 | 11.6 | 69.9 | 70 | 28.5 | 0.988 | 103.1 | 456.9 | 422.1 | 62.8 | 578.2 | 2.274 | 455.1 | 29.13 | 111.1 |  | 47.3 | 12 | 111.9 | 28.8 | 7.41 | 83 | 27.9
153087.3 |  |  | 2501 | 110.7 | 52.5 | 54.2 | 30.9 | 31.5 | 0.009 | 107.6 | 11.6 | 69.9 | 70 | 28.6 | 0.991 | 103.1 | 455.7 | 421.4 | 62.8 | 579.2 | 2.257 | 453.4 | 29.49 | 111.1 |  | 47.5 | 12 | 111.9 | 28.9 | 7.41 | 83.2 | 27.9
153088.3 |  |  | 2500 | 112 | 52.6 | 54.2 | 30.9 | 31.5 | 0.01 | 107.6 | 11.6 | 69.9 | 69.9 | 28.7 | 0.991 | 103.1 | 455.1 | 421.4 | 62.9 | 580.2 | 2.293 | 453.8 | 29.66 | 111.1 |  | 47.6 | 12 | 112.3 | 28.9 | 7.42 | 83.8 | 28.1
153089.3 |  |  | 2500 | 113.1 | 52.8 | 54.3 | 30.9 | 31.5 | 0.002 | 107.6 | 11.6 | 69.8 | 69.9 | 28.7 | 0.985 | 103.1 | 454.7 | 421.1 | 63.1 | 581.3 | 2.293 | 454.4 | 30.07 | 111.1 |  | 47.8 | 12 | 112.2 | 28.9 | 7.44 | 84.1 | 28.1
153090.3 |  |  | 2500 | 113.9 | 52.8 | 54.4 | 30.9 | 31.5 | 0.022 | 106.9 | 11.6 | 69.8 | 69.9 | 28.9 | 0.987 | 103.1 | 453.9 | 420.4 | 63.2 | 582.3 | 2.293 | 456.3 | 29.57 | 111.1 |  | 47.8 | 12.1 | 112.3 | 28.9 | 7.45 | 84.1 | 28.2
153091.3 |  |  | 2500 | 113.2 | 53 | 54.6 | 30.9 | 31.4 | 0.028 | 106.9 | 11.6 | 69.8 | 69.8 | 28.9 | 0.985 | 103.1 | 453.8 | 420.3 | 63.3 | 583.3 | 2.28 | 455.3 | 29.43 | 111.1 |  | 48 | 12 | 112 | 28.9 | 7.47 | 83.8 | 28.2
153092.3 |  |  | 2500 | 112.9 | 53.1 | 54.6 | 31 | 31.3 | 0.022 | 107 | 11.6 | 69.8 | 69.8 | 28.9 | 0.986 | 103.1 | 453 | 419.8 | 63.3 | 584.3 | 2.29 | 454 | 29.21 | 111.2 |  | 48.2 | 12 | 112 | 28.9 | 7.49 | 83.8 | 28.3
153093.3 |  |  | 2502 | 113.4 | 53.2 | 54.7 | 30.9 | 31.3 | -0.007 | 107.4 | 11.6 | 69.8 | 69.9 | 29 | 0.987 | 103.1 | 453.2 | 419.7 | 63.4 | 585.2 | 2.311 | 454.3 | 30.46 | 111.2 |  | 48.3 | 12 | 112.6 | 28.8 | 7.51 | 84.6 | 28.4
153094.3 |  |  | 2502 | 115.8 | 53.3 | 54.8 | 31 | 31.3 | -0.005 | 107.6 | 11.6 | 69.8 | 70 | 29.1 | 0.99 | 103.1 | 453.1 | 419.3 | 63.4 | 586.2 | 2.335 | 454.9 | 30.8 | 111.3 |  | 48.4 | 12.1 | 113.3 | 28.9 | 7.53 | 85.6 | 28.4
153095.3 |  |  | 2500 | 116.8 | 53.5 | 54.9 | 30.9 | 31.3 | 0.008 | 107.4 | 11.6 | 69.8 | 69.9 | 29.1 | 0.989 | 103.1 | 453.2 | 419 | 63.5 | 587.1 | 2.318 | 456.2 | 29.77 | 111.4 |  | 48.6 | 12.1 | 113.1 | 28.9 | 7.55 | 85.6 | 28.5
153096.3 |  |  | 2500 | 116.5 | 53.7 | 54.9 | 31.1 | 31.3 | 0.019 | 107.4 | 11.6 | 69.8 | 69.9 | 29.2 | 0.988 | 103.1 | 452.8 | 418.4 | 63.6 | 588.1 | 2.314 | 454.9 | 29.98 | 111.5 |  | 48.7 | 12.1 | 112.9 | 28.9 | 7.58 | 85.4 | 28.6
153097.3 |  |  | 2499 | 114.7 | 53.9 | 55 | 31 | 31.3 | 0.027 | 107.4 | 11.7 | 69.8 | 69.9 | 29.2 | 0.987 | 103.1 | 452.9 | 418.1 | 63.6 | 589 | 2.306 | 455.3 | 29.26 | 111.5 |  | 48.9 | 12.1 | 112.8 | 28.9 | 7.6 | 85.1 | 28.6
153098.3 |  |  | 2500 | 114 | 54 | 55.1 | 30.9 | 31.3 | 0.023 | 107.4 | 11.6 | 69.8 | 69.8 | 29.2 | 0.986 | 103.1 | 452.8 | 417.7 | 63.7 | 589.8 | 2.289 | 454.1 | 29.9 | 111.6 |  | 48.9 | 12.1 | 112.7 | 28.9 | 7.61 | 85 | 28.7
153099.3 |  |  | 2500 | 114 | 54.1 | 55.2 | 31.1 | 31.3 | 0.012 | 107.5 | 11.6 | 69.8 | 69.9 | 29.3 | 0.991 | 103.1 | 452.7 | 417.3 | 63.8 | 590.7 | 2.307 | 455.7 | 30.25 | 111.6 |  | 49.1 | 12 | 112.6 | 28.9 | 7.63 | 85.1 | 28.7
153100.3 |  |  | 2500 | 114.8 | 54.2 | 55.3 | 31.1 | 31.3 | -0.004 | 107.6 | 11.6 | 69.8 | 70 | 29.4 | 0.992 | 103.1 | 453 | 417.1 | 63.8 | 591.7 | 2.322 | 455 | 30.65 | 111.6 |  | 49.1 | 12 | 112.6 | 28.9 | 7.65 | 85.6 | 28.7
153101.3 |  |  | 2499 | 115.8 | 54.3 | 55.4 | 31.1 | 31.3 | -0.001 | 107.6 | 11.6 | 69.8 | 70.1 | 29.5 | 0.992 | 103.1 | 452.7 | 416.7 | 63.9 | 592.6 | 2.334 | 454.5 | 30.61 | 111.6 |  | 49.3 | 12 | 112.8 | 28.9 | 7.66 | 85.9 | 28.8
153102.3 |  |  | 2499 | 116.4 | 54.5 | 55.6 | 31.1 | 31.3 | 0.003 | 107.6 | 11.6 | 69.8 | 70.1 | 29.6 | 0.987 | 103.1 | 452.7 | 416.4 | 64 | 593.3 | 2.332 | 454.2 | 30.41 | 111.6 |  | 49.5 | 12 | 112.9 | 28.9 | 7.67 | 86 | 28.9
153103.3 |  |  | 2499 | 116.2 | 54.7 | 55.7 | 31.2 | 31.4 | 0.008 | 107.5 | 11.6 | 69.9 | 70.1 | 29.7 | 0.986 | 103.1 | 451.8 | 415.7 | 64.2 | 594.2 | 2.332 | 454.1 | 30.09 | 111.7 |  | 49.6 | 12 | 112.8 | 28.9 | 7.68 | 85.7 | 28.9
153104.3 |  |  | 2500 | 115.6 | 54.8 | 55.7 | 31.2 | 31.3 | 0.007 | 107.5 | 11.6 | 69.9 | 70.1 | 29.6 | 0.989 | 103.1 | 452.4 | 415.7 | 64.2 | 594.9 | 2.353 | 454.6 | 30.29 | 111.7 |  | 49.7 | 12 | 112.6 | 28.9 | 7.69 | 85.6 | 29
153105.3 |  |  | 2499 | 115.6 | 54.9 | 55.9 | 31.1 | 31.3 | 0.008 | 107.5 | 11.6 | 69.9 | 70.2 | 29.6 | 0.987 | 103.1 | 452.1 | 415.5 | 64.2 | 595.8 | 2.37 | 455.7 | 30.42 | 111.7 |  | 49.8 | 12 | 113 | 28.8 | 7.7 | 85.7 | 29.1
153106.3 |  |  | 2500 | 115.9 | 55 | 56 | 31.1 | 31.3 | 0.001 | 107.6 | 11.6 | 69.9 | 70.1 | 29.6 | 0.989 | 103.1 | 451.9 | 415 | 64.3 | 596.6 | 2.359 | 454.9 | 30.67 | 111.7 |  | 49.9 | 12.1 | 113.2 | 28.9 | 7.71 | 85.9 | 29.1
153107.3 |  |  | 2500 | 116.3 | 55.2 | 56 | 31.1 | 31.2 | 0.012 | 107.5 | 11.6 | 69.9 | 70.1 | 29.6 | 0.989 | 103.1 | 451.2 | 414.6 | 64.3 | 597.2 | 2.373 | 454.4 | 30.21 | 111.8 |  | 50.1 | 12.1 | 113.6 | 28.8 | 7.72 | 86 | 29.2
153108.3 |  |  | 2500 | 116.3 | 55.3 | 56.2 | 31.1 | 31.3 | 0.018 | 107.5 | 11.6 | 69.9 | 70.1 | 29.6 | 0.99 | 103.1 | 451.1 | 414.3 | 64.4 | 597.9 | 2.412 | 453.1 | 30.46 | 111.9 |  | 50.2 | 12 | 113.6 | 28.8 | 7.74 | 86.1 | 29.2
153109.3 |  |  | 2501 | 116.8 | 55.4 | 56.3 | 31.1 | 31.3 | 0.061 | 106.8 | 11.6 | 69.9 | 70.2 | 29.6 | 0.99 | 103.1 | 450.1 | 414 | 64.6 | 598.7 | 2.437 | 453.4 | 31.14 | 112 |  | 50.3 | 12 | 113.5 | 28.8 | 7.75 | 86.5 | 29.3
153110.3 |  |  | 2501 | 117.6 | 55.6 | 56.3 | 31.2 | 31.3 | 0.058 | 106.8 | 11.7 | 69.9 | 70.2 | 29.6 | 0.986 | 103.1 | 449.6 | 413.8 | 64.6 | 599.4 | 2.437 | 454.7 | 31.21 | 112 |  | 50.5 | 12 | 113 | 28.9 | 7.76 | 86.6 | 29.3
153111.3 |  |  | 2500 | 118.4 | 55.8 | 56.4 | 31.2 | 31.3 | 0.059 | 106.7 | 11.6 | 69.9 | 70.2 | 29.7 | 0.99 | 103.1 | 448.7 | 413 | 64.7 | 600.3 | 2.428 | 455.3 | 30.8 | 112 |  | 50.6 | 12.1 | 112.8 | 28.8 | 7.77 | 86.6 | 29.4
153112.3 |  |  | 2500 | 118.4 | 55.8 | 56.5 | 31.2 | 31.3 | 0.054 | 106.8 | 11.6 | 69.9 | 70.2 | 29.8 | 0.987 | 103.1 | 448 | 412.7 | 64.8 | 600.9 | 2.407 | 454.7 | 31.04 | 112 |  | 50.7 | 12 | 112.9 | 28.8 | 7.78 | 86.6 | 29.5
153113.3 |  |  | 2500 | 118.1 | 56.1 | 56.7 | 31.2 | 31.2 | 0.071 | 106.7 | 11.6 | 69.9 | 70.1 | 29.8 | 0.988 | 103.1 | 447.8 | 412.6 | 64.8 | 601.6 | 2.398 | 453.4 | 30.62 | 112 |  | 50.8 | 12 | 113.3 | 28.8 | 7.79 | 86.6 | 29.6
153114.3 |  |  | 2500 | 117.2 | 56.1 | 56.7 | 31.2 | 31.3 | 0.068 | 106.7 | 11.6 | 69.9 | 70.1 | 29.9 | 0.983 | 103.1 | 447.2 | 412.2 | 64.9 | 602.3 | 2.392 | 454.6 | 30.77 | 112.1 |  | 50.8 | 12 | 113.6 | 28.8 | 7.8 | 86.4 | 29.6
153115.3 |  |  | 2499 | 116.8 | 56.2 | 56.8 | 31.2 | 31.2 | 0.078 | 106.7 | 11.6 | 69.9 | 70.1 | 30.1 | 0.987 | 103.1 | 446.7 | 411.5 | 65 | 603.1 | 2.398 | 454.9 | 30.55 | 112.2 |  | 50.9 | 12 | 113.9 | 28.9 | 7.81 | 86.2 | 29.7
153116.3 |  |  | 2500 | 116 | 56.3 | 56.9 | 31.2 | 31.3 | 0.079 | 106.7 | 11.6 | 69.9 | 70.2 | 30.1 | 0.987 | 103.1 | 446.4 | 411.2 | 65.1 | 603.7 | 2.396 | 455.7 | 30.62 | 112.3 |  | 51.1 | 12 | 114.1 | 28.9 | 7.81 | 85.9 | 29.7
153117.3 |  |  | 2500 | 115.8 | 56.4 | 57 | 31.3 | 31.3 | 0.068 | 106.8 | 11.6 | 69.9 | 70.1 | 30.2 | 0.985 | 103.1 | 446 | 410.9 | 65.2 | 604.3 | 2.385 | 454.7 | 30.74 | 112.5 |  | 51.1 | 12.1 | 114.2 | 28.8 | 7.81 | 86 | 29.8
153118.3 |  |  | 2500 | 116.1 | 56.5 | 57.1 | 31.2 | 31.3 | 0.065 | 106.9 | 11.6 | 69.9 | 70.1 | 30.3 | 0.99 | 103.1 | 445.4 | 410.4 | 65.3 | 604.8 | 2.402 | 454.4 | 31.04 | 112.7 |  | 51.1 | 12.1 | 114.5 | 28.8 | 7.81 | 86.2 | 29.8
153119.3 |  |  | 2500 | 117 | 56.6 | 57.2 | 31.3 | 31.3 | 0.069 | 107 | 11.6 | 69.9 | 70.1 | 30.3 | 0.99 | 103.1 | 445 | 409.9 | 65.3 | 605.4 | 2.387 | 454 | 30.72 | 112.9 |  | 51.2 | 12 | 114.5 | 28.8 | 7.82 | 86.6 | 29.9
153120.3 |  |  | 2500 | 117.6 | 56.7 | 57.3 | 31.2 | 31.2 | 0.078 | 107 | 11.6 | 69.9 | 70.1 | 30.4 | 0.987 | 103.1 | 444.5 | 409.4 | 65.4 | 606 | 2.403 | 455 | 30.57 | 113.2 |  | 51.2 | 12 | 114.1 | 28.9 | 7.83 | 86.7 | 29.9
153121.3 |  |  | 2500 | 117.7 | 56.7 | 57.4 | 31.2 | 31.3 | 0.079 | 107 | 11.6 | 69.9 | 70.2 | 30.5 | 0.988 | 103.1 | 444.1 | 409.1 | 65.3 | 606.4 | 2.405 | 455.9 | 30.79 | 113.3 |  | 51.3 | 12 | 113.7 | 28.8 | 7.84 | 86.7 | 30
153122.3 |  |  | 2499 | 117.3 | 56.8 | 57.4 | 31.2 | 31.3 | 0.064 | 107.1 | 11.6 | 69.9 | 70.2 | 30.7 | 0.985 | 103.1 | 444.4 | 408.9 | 65.5 | 607.1 | 2.39 | 455.7 | 30.64 | 113.3 |  | 51.3 | 12 | 113.4 | 28.7 | 7.84 | 86.7 | 30.1
153123.3 |  |  | 2500 | 117.4 | 56.8 | 57.6 | 31.2 | 31.3 | 0.074 | 107.1 | 11.6 | 69.9 | 70.2 | 30.8 | 0.988 | 103.1 | 444 | 408.4 | 65.6 | 607.7 | 2.407 | 454.2 | 30.61 | 113.2 |  | 51.3 | 12 | 113.5 | 28.8 | 7.85 | 86.7 | 30.1
153124.3 |  |  | 2501 | 117.2 | 56.9 | 57.7 | 31.2 | 31.3 | 0.07 | 107.2 | 11.6 | 69.9 | 70.2 | 30.8 | 0.987 | 103.1 | 444 | 407.9 | 65.6 | 608.2 | 2.367 | 454.3 | 30.91 | 113.1 |  | 51.4 | 12 | 113.3 | 28.8 | 7.85 | 86.7 | 30.1
153125.3 |  |  | 2502 | 118 | 57 | 57.7 | 31.2 | 31.3 | 0.019 | 107.6 | 11.6 | 69.9 | 70.2 | 30.8 | 0.99 | 103.1 | 444.3 | 407.5 | 65.7 | 608.7 | 2.36 | 455.7 | 32.12 | 113.1 |  | 51.4 | 12 | 113.6 | 28.8 | 7.86 | 87.5 | 30.2
153126.3 |  |  | 2501 | 119.5 | 57 | 57.9 | 31.3 | 31.3 | 0.015 | 107.6 | 11.6 | 69.9 | 70.2 | 30.9 | 0.987 | 103.1 | 445 | 407.3 | 65.8 | 609.2 | 2.412 | 456 | 31.9 | 113.4 |  | 51.5 | 12 | 114.2 | 28.9 | 7.86 | 88.4 | 30.3
153127.3 |  |  | 2500 | 121.1 | 57.1 | 57.9 | 31.3 | 31.3 | 0.037 | 107.4 | 11.6 | 69.9 | 70.2 | 31 | 0.988 | 103.1 | 445 | 407 | 65.9 | 609.8 | 2.416 | 454.8 | 31.56 | 114.4 |  | 51.6 | 12 | 114.4 | 28.9 | 7.87 | 88.5 | 30.4
153128.3 |  |  | 2500 | 120.8 | 57.2 | 58 | 31.4 | 31.3 | 0.06 | 107.3 | 11.6 | 69.9 | 70.2 | 31 | 0.983 | 103.1 | 444.8 | 406.6 | 65.9 | 610.3 | 2.416 | 454 | 31.02 | 114 |  | 51.6 | 12 | 114.1 | 28.9 | 7.89 | 88 | 30.4
153129.3 |  |  | 2500 | 119.1 | 57.3 | 58.2 | 31.3 | 31.3 | 0.068 | 107.2 | 11.6 | 69.9 | 70.2 | 31 | 0.988 | 103.1 | 444.9 | 406.4 | 66 | 610.8 | 2.406 | 454.4 | 30.57 | 113.8 |  | 51.6 | 12 | 113.8 | 28.9 | 7.9 | 87.5 | 30.5
153130.3 |  |  | 2500 | 117.6 | 57.3 | 58.2 | 31.3 | 31.3 | 0.073 | 107.1 | 11.6 | 69.9 | 70.2 | 31.1 | 0.99 | 103.1 | 444.7 | 406.1 | 66.1 | 611.3 | 2.39 | 454.4 | 30.75 | 113.6 |  | 51.7 | 12 | 113.3 | 28.9 | 7.9 | 87.1 | 30.6
153131.3 |  |  | 2501 | 118 | 57.4 | 58.3 | 31.3 | 31.3 | 0.034 | 107.3 | 11.6 | 69.9 | 70.2 | 31.2 | 0.991 | 103.1 | 444.3 | 405.8 | 66.1 | 611.9 | 2.404 | 455.4 | 32.03 | 113.4 |  | 51.7 | 12 | 113.2 | 28.9 | 7.9 | 87.4 | 30.7
153132.3 |  |  | 2498 | 118.6 | 57.4 | 58.3 | 31.3 | 31.3 | 0.057 | 107.2 | 11.6 | 69.9 | 70.3 | 31.2 | 0.989 | 103.1 | 444.1 | 405.3 | 66.2 | 612.5 | 2.427 | 454.9 | 31.42 | 113.4 |  | 51.7 | 12 | 113.5 | 28.9 | 7.91 | 87.3 | 30.7
153133.3 |  |  | 2499 | 119.1 | 57.5 | 58.5 | 31.4 | 31.3 | 0.056 | 107.3 | 11.6 | 69.9 | 70.3 | 31.3 | 0.989 | 103.1 | 443.9 | 405.1 | 66.3 | 613.1 | 2.477 | 455.4 | 31.17 | 113.4 |  | 51.8 | 12 | 113.6 | 28.9 | 7.91 | 87.3 | 30.7
153134.3 |  |  | 2499 | 118.9 | 57.5 | 58.7 | 31.4 | 31.3 | 0.078 | 107.1 | 11.6 | 69.9 | 70.2 | 31.4 | 0.988 | 103.1 | 443.5 | 404.7 | 66.4 | 613.4 | 2.492 | 453.2 | 30.96 | 113.5 |  | 51.8 | 12 | 113.7 | 28.9 | 7.91 | 87.2 | 30.8
153135.3 |  |  | 2500 | 118.3 | 57.6 | 58.7 | 31.4 | 31.3 | 0.069 | 107.1 | 11.6 | 69.9 | 70.1 | 31.4 | 0.989 | 103.1 | 443.2 | 404.4 | 66.4 | 614 | 2.466 | 454.6 | 31.12 | 113.5 |  | 51.9 | 12 | 113.5 | 28.9 | 7.91 | 87.2 | 30.8
153136.3 |  |  | 2500 | 118.6 | 57.7 | 58.8 | 31.3 | 31.3 | 0.049 | 107.1 | 11.6 | 69.8 | 70.1 | 31.3 | 0.99 | 103.1 | 442.5 | 403.8 | 66.5 | 614.4 | 2.508 | 454.6 | 31.55 | 113.5 |  | 51.9 | 12 | 113.6 | 28.9 | 7.92 | 87.5 | 30.9
153137.3 |  |  | 2500 | 119 | 57.7 | 58.9 | 31.4 | 31.3 | 0.036 | 107.1 | 11.6 | 69.8 | 70.2 | 31.3 | 0.991 | 103.1 | 442 | 403.6 | 66.6 | 614.9 | 2.529 | 455.1 | 31.93 | 113.7 |  | 51.9 | 12 | 114 | 28.9 | 7.93 | 87.8 | 31
153138.3 |  |  | 2500 | 119.8 | 57.7 | 59.1 | 31.4 | 31.2 | 0.038 | 107.1 | 11.6 | 69.8 | 70.2 | 31.3 | 0.991 | 103.1 | 441.7 | 403.4 | 66.6 | 615.3 | 2.526 | 453.4 | 31.4 | 113.8 |  | 51.9 | 12 | 114.7 | 28.8 | 7.93 | 87.9 | 31.1
153139.3 |  |  | 2498 | 119.9 | 57.7 | 59.1 | 31.3 | 31.2 | 0.045 | 107.1 | 11.6 | 69.8 | 70.3 | 31.3 | 0.988 | 103.1 | 441.3 | 402.8 | 66.7 | 615.8 | 2.518 | 454.2 | 31.29 | 113.9 |  | 51.9 | 12 | 114.9 | 28.8 | 7.94 | 87.8 | 31.1
153140.3 |  |  | 2500 | 119.6 | 57.8 | 59.2 | 31.3 | 31.2 | 0.05 | 107.1 | 11.6 | 69.8 | 70.3 | 31.3 | 0.987 | 103.1 | 440.8 | 402.6 | 66.7 | 616.3 | 2.534 | 453.5 | 31.48 | 114 |  | 51.9 | 12 | 114.8 | 28.8 | 7.95 | 87.9 | 31.1
153141.3 |  |  | 2500 | 119 | 57.8 | 59.3 | 31.3 | 31.2 | 0.061 | 107 | 11.6 | 69.7 | 70.3 | 31.4 | 0.987 | 103.1 | 440.3 | 402.2 | 66.8 | 616.7 | 2.496 | 454.9 | 31.21 | 114 |  | 51.9 | 12 | 114.5 | 28.9 | 7.96 | 87.6 | 31.2
153142.3 |  |  | 2502 | 119.2 | 57.9 | 59.4 | 31.4 | 31.2 | 0.038 | 107.1 | 11.6 | 69.7 | 70.2 | 31.4 | 0.99 | 103.1 | 439.4 | 401.8 | 66.9 | 617.1 | 2.524 | 455.8 | 31.85 | 114.1 |  | 52.1 | 12 | 114.7 | 28.9 | 7.96 | 87.9 | 31.2
153143.3 |  |  | 2501 | 119.9 | 57.9 | 59.5 | 31.4 | 31.3 | 0.018 | 107.2 | 11.6 | 69.7 | 70.3 | 31.4 | 0.989 | 103.1 | 438.7 | 401.4 | 67 | 617.4 | 2.537 | 454.2 | 32.29 | 114 |  | 52.1 | 12 | 114 | 28.8 | 7.97 | 88.2 | 31.3
153144.3 |  |  | 2501 | 121.9 | 57.9 | 59.6 | 31.5 | 31.3 | 0.034 | 107.4 | 11.6 | 69.6 | 70.3 | 31.4 | 0.992 | 103.1 | 438 | 400.9 | 67 | 617.9 | 2.571 | 453.9 | 31.74 | 113.9 |  | 52.1 | 12 | 114 | 28.9 | 7.98 | 88.9 | 31.4
153145.3 |  |  | 2500 | 122.5 | 57.9 | 59.7 | 31.5 | 31.3 | 0.037 | 107.4 | 11.6 | 69.6 | 70.3 | 31.4 | 0.991 | 103.1 | 437.8 | 400.7 | 67.1 | 618.3 | 2.493 | 454.3 | 31.68 | 113.9 |  | 52.1 | 12 | 114 | 28.9 | 7.99 | 89.1 | 31.5
153146.3 |  |  | 2499 | 122.4 | 58.1 | 59.8 | 31.5 | 31.3 | 0.042 | 107.4 | 11.6 | 69.5 | 70.3 | 31.5 | 0.989 | 103.1 | 438.1 | 400.9 | 67.2 | 618.8 | 2.491 | 455.8 | 31.3 | 113.8 |  | 52.1 | 12 | 114 | 28.9 | 8 | 89 | 31.5
153147.3 |  |  | 2499 | 121 | 58.2 | 59.9 | 31.5 | 31.3 | 0.047 | 107.4 | 11.6 | 69.5 | 70.3 | 31.6 | 0.985 | 103.1 | 438.5 | 401 | 67.3 | 619.2 | 2.486 | 455.6 | 31.44 | 113.8 |  | 52.1 | 12 | 114.1 | 28.9 | 8 | 88.7 | 31.6
153148.3 |  |  | 2500 | 120.4 | 58.1 | 60 | 31.5 | 31.3 | 0.046 | 107.4 | 11.6 | 69.5 | 70.3 | 31.6 | 0.987 | 103.1 | 439.2 | 401.4 | 67.4 | 619.6 | 2.469 | 455.7 | 31.35 | 113.8 |  | 52.1 | 12 | 114.1 | 28.9 | 8 | 88.6 | 31.7
153149.3 |  |  | 2500 | 120.2 | 58.1 | 60.1 | 31.6 | 31.3 | 0.053 | 107.4 | 11.6 | 69.5 | 70.3 | 31.6 | 0.989 | 103.1 | 438.8 | 401.1 | 67.5 | 620 | 2.422 | 454.3 | 31.27 | 113.8 |  | 52.1 | 12 | 114.3 | 28.9 | 8.01 | 88.5 | 31.7
153150.3 |  |  | 2501 | 120.7 | 58.1 | 60.2 | 31.6 | 31.3 | 0.035 | 107.6 | 11.6 | 69.5 | 70.3 | 31.6 | 0.991 | 103.1 | 439.1 | 401 | 67.5 | 620.4 | 2.418 | 455 | 32.03 | 113.8 |  | 52.1 | 12 | 114.6 | 28.9 | 8.01 | 88.9 | 31.7
153151.3 |  |  | 2500 | 120.9 | 58.2 | 60.2 | 31.6 | 31.3 | 0.043 | 107.5 | 11.6 | 69.5 | 70.3 | 31.8 | 0.991 | 103.1 | 439.3 | 401.2 | 67.6 | 620.8 | 2.47 | 455.3 | 31.34 | 113.8 |  | 52.1 | 12 | 114.9 | 28.9 | 8.02 | 88.8 | 31.8
153152.3 |  |  | 2500 | 121 | 58.2 | 60.3 | 31.6 | 31.3 | 0.041 | 107.6 | 11.6 | 69.5 | 70.3 | 31.9 | 0.987 | 103.1 | 439.8 | 401.5 | 67.6 | 621.2 | 2.494 | 456.4 | 31.43 | 113.9 |  | 52 | 12 | 115 | 28.9 | 8.03 | 88.8 | 31.8
153153.3 |  |  | 2500 | 120.6 | 58.2 | 60.4 | 31.6 | 31.2 | 0.048 | 107.5 | 11.6 | 69.5 | 70.2 | 31.9 | 0.986 | 103.1 | 440.1 | 401.5 | 67.6 | 621.7 | 2.466 | 455.8 | 31.14 | 113.9 |  | 52 | 12 | 114.8 | 28.9 | 8.04 | 88.7 | 31.9
153154.3 |  |  | 2500 | 120.7 | 58.2 | 60.4 | 31.6 | 31.2 | 0.043 | 107.6 | 11.6 | 69.5 | 70.1 | 31.9 | 0.987 | 103.1 | 440.7 | 401.7 | 67.7 | 621.9 | 2.478 | 455 | 31.68 | 114 |  | 51.9 | 12 | 114.7 | 28.9 | 8.04 | 88.8 | 32
153155.3 |  |  | 2500 | 120.7 | 58.1 | 60.4 | 31.6 | 31.3 | 0.052 | 107.5 | 11.6 | 69.5 | 70.1 | 31.9 | 0.988 | 103.1 | 440.6 | 401.4 | 67.7 | 622.3 | 2.467 | 454.3 | 31.26 | 113.9 |  | 51.9 | 12 | 114.4 | 28.8 | 8.05 | 88.8 | 32.1
153156.3 |  |  | 2499 | 120.8 | 58 | 60.4 | 31.5 | 31.2 | 0.036 | 107.6 | 11.6 | 69.5 | 70.2 | 31.9 | 0.992 | 103.1 | 440.7 | 401.5 | 67.8 | 622.6 | 2.466 | 455.7 | 31.6 | 113.9 |  | 51.9 | 12 | 114.3 | 28.9 | 8.06 | 88.9 | 32.1
153157.3 |  |  | 2501 | 120.8 | 58.1 | 60.6 | 31.6 | 31.3 | 0.042 | 107.2 | 11.6 | 69.5 | 70.2 | 32 | 0.991 | 103.1 | 441.4 | 401.4 | 67.9 | 622.9 | 2.465 | 455.9 | 31.53 | 113.9 |  | 51.9 | 12.1 | 114.4 | 28.9 | 8.06 | 89 | 32.2
153158.3 |  |  | 2502 | 121.2 | 58.1 | 60.7 | 31.6 | 31.2 | 0.016 | 107.2 | 11.6 | 69.5 | 70.2 | 32.1 | 0.992 | 103.1 | 442 | 401.6 | 67.9 | 623.2 | 2.485 | 454.9 | 32.36 | 113.9 |  | 51.9 | 12.1 | 114.4 | 28.9 | 8.07 | 89.3 | 32.2
153159.3 |  |  | 2502 | 122.8 | 58.1 | 60.7 | 31.6 | 31.2 | -0.001 | 107.2 | 11.6 | 69.5 | 70.3 | 32.1 | 0.99 | 103.1 | 440.9 | 401 | 67.9 | 623.5 | 2.515 | 453.5 | 33.11 | 113.9 |  | 51.8 | 12.1 | 114.9 | 28.9 | 8.07 | 89.8 | 32.2
153160.3 |  |  | 2499 | 124.3 | 58 | 60.6 | 31.6 | 31.3 | 0.012 | 107.2 | 11.6 | 69.5 | 70.4 | 32.1 | 0.989 | 103.1 | 440.5 | 400.6 | 67.9 | 623.8 | 2.517 | 453.5 | 32.29 | 114 |  | 51.8 | 12 | 115.1 | 28.9 | 8.08 | 90.1 | 32.3
153161.3 |  |  | 2500 | 124.9 | 58 | 60.7 | 31.7 | 31.3 | 0.038 | 107 | 11.6 | 69.5 | 70.4 | 32.2 | 0.989 | 103.1 | 440.8 | 400.8 | 67.9 | 624.2 | 2.531 | 454.5 | 31.81 | 114 |  | 51.8 | 12 | 115 | 29 | 8.09 | 90 | 32.3
153162.3 |  |  | 2500 | 123.9 | 58.1 | 60.8 | 31.6 | 31.3 | 0.041 | 106.9 | 11.6 | 69.6 | 70.3 | 32.2 | 0.989 | 103.1 | 440.7 | 401 | 67.9 | 624.6 | 2.516 | 454.9 | 31.93 | 114 |  | 51.8 | 12 | 114.7 | 29 | 8.11 | 89.8 | 32.4
153163.3 |  |  | 2500 | 122.9 | 58.1 | 60.7 | 31.6 | 31.2 | 0.043 | 106.9 | 11.6 | 69.6 | 70.3 | 32.3 | 0.99 | 103.1 | 440.6 | 400.9 | 67.9 | 624.9 | 2.535 | 455.2 | 31.57 | 114 |  | 51.7 | 12 | 114.4 | 28.9 | 8.12 | 89.7 | 32.5
153164.3 |  |  | 2500 | 122 | 58.1 | 60.7 | 31.6 | 31.2 | 0.048 | 106.8 | 11.6 | 69.6 | 70.3 | 32.3 | 0.991 | 103.1 | 440.6 | 401.1 | 67.9 | 625.3 | 2.511 | 453.8 | 31.38 | 114 |  | 51.7 | 12 | 114.3 | 28.9 | 8.12 | 89.4 | 32.6
153165.3 |  |  | 2500 | 121.6 | 57.9 | 60.7 | 31.6 | 31.2 | 0.05 | 106.8 | 11.6 | 69.6 | 70.3 | 32.3 | 0.989 | 103.1 | 439.2 | 400.4 | 68 | 625.7 | 2.512 | 453.5 | 31.69 | 113.9 |  | 51.6 | 12 | 114.1 | 28.9 | 8.13 | 89.2 | 32.6
153166.3 |  |  | 2499 | 121.2 | 57.9 | 60.6 | 31.5 | 31.2 | 0.043 | 106.8 | 11.6 | 69.7 | 70.4 | 32.4 | 0.989 | 103.1 | 439.4 | 400.4 | 68.1 | 625.9 | 2.505 | 454 | 31.47 | 113.9 |  | 51.6 | 12 | 113.9 | 28.9 | 8.13 | 89 | 32.6
153167.3 |  |  | 2500 | 121.6 | 58 | 60.7 | 31.6 | 31.3 | 0.03 | 106.9 | 11.6 | 69.7 | 70.4 | 32.4 | 0.987 | 103.1 | 438.9 | 400.2 | 68.1 | 626.2 | 2.481 | 456.3 | 32.15 | 113.8 |  | 51.6 | 12 | 114.1 | 29 | 8.13 | 89.3 | 32.7
153168.3 |  |  | 2500 | 122 | 58.1 | 60.6 | 31.6 | 31.3 | 0.021 | 106.9 | 11.6 | 69.7 | 70.4 | 32.6 | 0.988 | 103.1 | 438.6 | 399.8 | 68.1 | 626.6 | 2.46 | 454.6 | 32.62 | 113.8 |  | 51.6 | 12 | 114.1 | 29 | 8.13 | 89.5 | 32.8
153169.3 |  |  | 2499 | 123.2 | 58 | 60.6 | 31.6 | 31.3 | 0.017 | 107 | 11.6 | 69.7 | 70.4 | 32.6 | 0.989 | 103.1 | 438 | 399.5 | 68.1 | 626.8 | 2.483 | 454.5 | 32.24 | 113.8 |  | 51.6 | 12 | 114.5 | 29 | 8.13 | 90 | 32.8
153170.3 |  |  | 2499 | 123.3 | 57.9 | 60.6 | 31.6 | 31.2 | 0.04 | 106.9 | 11.6 | 69.8 | 70.3 | 32.7 | 0.988 | 103.1 | 437.6 | 399 | 68.1 | 627.2 | 2.478 | 453.6 | 31.97 | 113.8 |  | 51.5 | 12 | 114.6 | 29 | 8.14 | 89.9 | 32.9
153171.3 |  |  | 2500 | 123.2 | 57.9 | 60.6 | 31.6 | 31.3 | 0.028 | 106.9 | 11.6 | 69.8 | 70.2 | 32.8 | 0.989 | 103.1 | 437.5 | 398.9 | 68.2 | 627.5 | 2.495 | 454.6 | 31.86 | 113.8 |  | 51.6 | 12 | 114.4 | 29 | 8.15 | 89.8 | 32.9
153172.3 |  |  | 2500 | 122.4 | 57.9 | 60.6 | 31.6 | 31.3 | 0.033 | 106.9 | 11.6 | 69.8 | 70.2 | 32.9 | 0.986 | 103.1 | 436.8 | 398.4 | 68.3 | 627.8 | 2.481 | 454.6 | 31.97 | 113.8 |  | 51.5 | 12 | 114.7 | 29.1 | 8.15 | 89.6 | 33
153173.3 |  |  | 2500 | 122.1 | 57.9 | 60.6 | 31.6 | 31.3 | 0.018 | 107.1 | 11.6 | 69.8 | 70.3 | 33 | 0.989 | 103.1 | 436.7 | 398.1 | 68.3 | 628.2 | 2.494 | 456.7 | 32.2 | 113.8 |  | 51.4 | 12 | 115.1 | 29.1 | 8.16 | 89.7 | 33.1
153174.3 |  |  | 2500 | 122.3 | 57.9 | 60.6 | 31.6 | 31.3 | 0.02 | 107.1 | 11.6 | 69.8 | 70.3 | 33 | 0.987 | 103.1 | 436.6 | 397.8 | 68.3 | 628.4 | 2.493 | 454.5 | 32.15 | 113.9 |  | 51.5 | 12 | 115.6 | 29.1 | 8.16 | 89.9 | 33.1
153175.3 |  |  | 2502 | 123.5 | 57.9 | 60.5 | 31.6 | 31.3 | 0.002 | 107.5 | 11.6 | 69.8 | 70.3 | 33 | 0.99 | 103.1 | 436.4 | 397.6 | 68.3 | 628.7 | 2.502 | 454.1 | 33.6 | 114 |  | 51.4 | 12 | 115.7 | 29.1 | 8.16 | 90.7 | 33.2
153176.3 |  |  | 2500 | 125.4 | 57.9 | 60.5 | 31.7 | 31.3 | 0.003 | 107.6 | 11.6 | 69.9 | 70.3 | 33 | 0.986 | 103.1 | 436.8 | 397.5 | 68.3 | 629 | 2.528 | 454.6 | 33.21 | 114.1 |  | 51.4 | 12 | 115.2 | 29.1 | 8.17 | 91.5 | 33.2
153177.3 |  |  | 2499 | 126.7 | 57.9 | 60.6 | 31.7 | 31.3 | 0.02 | 107.5 | 11.6 | 69.9 | 70.3 | 33.1 | 0.991 | 103.1 | 436.6 | 397.2 | 68.3 | 629.2 | 2.472 | 456.6 | 32.9 | 114.1 |  | 51.3 | 12 | 115 | 29.1 | 8.18 | 91.7 | 33.3
153178.3 |  |  | 2500 | 126.5 | 57.9 | 60.7 | 31.6 | 31.3 | 0.024 | 107.4 | 11.6 | 69.9 | 70.3 | 33.1 | 0.988 | 103.1 | 436.5 | 396.9 | 68.4 | 629.6 | 2.465 | 456.2 | 32.91 | 114.1 |  | 51.3 | 12 | 114.7 | 29.1 | 8.2 | 91.4 | 33.3
153179.3 |  |  | 2500 | 125.4 | 57.8 | 60.7 | 31.6 | 31.3 | 0.013 | 107.5 | 11.6 | 69.9 | 70.3 | 33.2 | 0.986 | 103.1 | 436.1 | 396.3 | 68.4 | 629.9 | 2.443 | 455.8 | 32.02 | 114.1 |  | 51.3 | 12 | 114.4 | 29.1 | 8.21 | 91.3 | 33.4
153180.3 |  |  | 2500 | 124.7 | 57.8 | 60.7 | 31.6 | 31.3 | 0.015 | 107.6 | 11.6 | 69.8 | 70.3 | 33.2 | 0.988 | 103.1 | 436 | 395.8 | 68.4 | 630.2 | 2.445 | 454.6 | 32.5 | 114 |  | 51.2 | 12 | 114.7 | 29.1 | 8.22 | 91.2 | 33.4
153181.3 |  |  | 2501 | 124.7 | 57.8 | 60.7 | 31.6 | 31.3 | 0.004 | 107.7 | 11.6 | 69.8 | 70.3 | 33.2 | 0.987 | 103.1 | 436.3 | 395.7 | 68.5 | 630.5 | 2.45 | 454.3 | 33.01 | 114 |  | 51.2 | 12 | 114.7 | 29.1 | 8.22 | 91.4 | 33.5
153182.3 |  |  | 2499 | 124.8 | 57.8 | 60.8 | 31.7 | 31.3 | 0.037 | 107.5 | 11.6 | 69.8 | 70.3 | 33.2 | 0.99 | 103.1 | 436.2 | 395.5 | 68.6 | 630.8 | 2.432 | 455.7 | 32.28 | 114 |  | 51.2 | 12 | 115 | 29.1 | 8.22 | 91 | 33.6
153183.3 |  |  | 2499 | 124.3 | 57.7 | 60.9 | 31.7 | 31.3 | 0.062 | 107.5 | 11.6 | 69.8 | 70.3 | 33.3 | 0.987 | 103.1 | 436.4 | 395.8 | 68.7 | 631.1 | 2.448 | 456.8 | 32.19 | 114 |  | 51.2 | 12 | 115 | 29.1 | 8.22 | 90.8 | 33.6
153184.3 |  |  | 2500 | 123.5 | 57.7 | 60.9 | 31.7 | 31.3 | 0.076 | 107.4 | 11.6 | 69.7 | 70.2 | 33.4 | 0.987 | 103.1 | 436.8 | 395.7 | 68.7 | 631.3 | 2.498 | 456.1 | 32.14 | 114.1 |  | 51.1 | 12 | 115.2 | 29.1 | 8.23 | 90.5 | 33.6
153185.3 |  |  | 2500 | 122.7 | 57.7 | 60.9 | 31.6 | 31.3 | 0.069 | 107.5 | 11.6 | 69.7 | 70.2 | 33.5 | 0.988 | 103.1 | 437.6 | 396.2 | 68.8 | 631.7 | 2.507 | 454.6 | 32.36 | 114.1 |  | 51.1 | 12 | 115 | 29.1 | 8.23 | 90.2 | 33.7
153186.3 |  |  | 2500 | 122.6 | 57.7 | 61 | 31.7 | 31.3 | 0.058 | 107.4 | 11.6 | 69.6 | 70.2 | 33.7 | 0.989 | 103.1 | 437.7 | 396.1 | 68.8 | 631.9 | 2.474 | 454.9 | 32.73 | 114.1 |  | 51.1 | 12 | 115.1 | 29.1 | 8.23 | 90.2 | 33.7
153187.3 |  |  | 2501 | 123.1 | 57.7 | 61.1 | 31.6 | 31.3 | 0.041 | 107.2 | 11.6 | 69.6 | 70.1 | 33.8 | 0.991 | 103.1 | 438.1 | 396.5 | 68.8 | 632 | 2.485 | 455.1 | 33.24 | 114.1 |  | 50.9 | 12 | 115.2 | 29.1 | 8.24 | 90.6 | 33.8
153188.3 |  |  | 2500 | 124.2 | 57.7 | 61.1 | 31.6 | 31.3 | 0.063 | 107 | 11.6 | 69.6 | 70.2 | 33.8 | 0.99 | 103.1 | 437.9 | 396.2 | 68.8 | 632.3 | 2.497 | 456 | 32.59 | 114.1 |  | 50.9 | 12 | 114.7 | 29.1 | 8.24 | 90.4 | 33.9
153189.3 |  |  | 2501 | 124.7 | 57.6 | 61.1 | 31.6 | 31.2 | 0.061 | 107 | 11.6 | 69.6 | 70.2 | 33.9 | 0.987 | 103.1 | 437.8 | 396.3 | 68.8 | 632.5 | 2.516 | 454.4 | 32.74 | 114.1 |  | 50.9 | 12 | 114.6 | 29.1 | 8.25 | 90.5 | 33.9
153190.3 |  |  | 2500 | 125.3 | 57.5 | 61.1 | 31.5 | 31.2 | 0.052 | 107 | 11.6 | 69.5 | 70.2 | 33.9 | 0.986 | 103.1 | 437.2 | 396.1 | 68.9 | 632.7 | 2.513 | 454.1 | 32.96 | 114.1 |  | 50.8 | 12 | 114.8 | 29.1 | 8.25 | 90.9 | 34
153191.3 |  |  | 2501 | 125.8 | 57.5 | 61.2 | 31.6 | 31.2 | 0.036 | 107 | 11.6 | 69.5 | 70.2 | 34.1 | 0.988 | 103.1 | 437 | 396.2 | 68.9 | 633 | 2.528 | 453.3 | 33.46 | 114.1 |  | 50.8 | 12 | 115.2 | 29.1 | 8.25 | 91.3 | 34
153192.3 |  |  | 2501 | 126.9 | 57.5 | 61.2 | 31.6 | 31.3 | 0.018 | 107 | 11.6 | 69.5 | 70.2 | 34.1 | 0.987 | 103.1 | 436.6 | 396.3 | 68.9 | 633.3 | 2.528 | 455.3 | 33.9 | 114.1 |  | 50.8 | 12 | 115.4 | 29.2 | 8.26 | 91.9 | 34.1
153193.3 |  |  | 2500 | 127.7 | 57.4 | 61.2 | 31.5 | 31.3 | 0.013 | 107 | 11.6 | 69.5 | 70.3 | 34.2 | 0.989 | 103.1 | 436.1 | 396.3 | 68.9 | 633.5 | 2.541 | 455.2 | 33.93 | 114.2 |  | 50.8 | 12 | 116 | 29.2 | 8.28 | 92.3 | 34.2
153194.3 |  |  | 2499 | 128.3 | 57.4 | 61.2 | 31.5 | 31.3 | 0.032 | 107 | 11.6 | 69.5 | 70.3 | 34.2 | 0.989 | 103.1 | 435.8 | 396.1 | 69 | 633.8 | 2.546 | 455.2 | 33.38 | 114.3 |  | 50.7 | 12 | 116 | 29.1 | 8.29 | 92.5 | 34.2
153195.3 |  |  | 2499 | 127.9 | 57.4 | 61.2 | 31.5 | 31.3 | 0.056 | 106.9 | 11.6 | 69.5 | 70.3 | 34.3 | 0.991 | 103.1 | 435.5 | 395.8 | 69 | 634.1 | 2.566 | 453.8 | 33.2 | 114.3 |  | 50.7 | 12 | 116 | 29.2 | 8.31 | 92.2 | 34.2
153196.3 |  |  | 2500 | 127 | 57.4 | 61.3 | 31.5 | 31.2 | 0.06 | 106.8 | 11.6 | 69.5 | 70.3 | 34.3 | 0.99 | 103.1 | 435.8 | 396.3 | 69.1 | 634.3 | 2.529 | 453.6 | 33.22 | 114.4 |  | 50.7 | 12 | 115.8 | 29 | 8.32 | 91.9 | 34.3
153197.3 |  |  | 2500 | 125.3 | 57.4 | 61.2 | 31.5 | 31.3 | 0.071 | 106.8 | 11.6 | 69.5 | 70.3 | 34.3 | 0.989 | 103.1 | 435.5 | 396 | 69 | 634.7 | 2.523 | 454.7 | 32.29 | 114.4 |  | 50.7 | 12 | 115.2 | 29.2 | 8.32 | 91.3 | 34.4
153198.3 |  |  | 2501 | 124.4 | 57.4 | 61.2 | 31.5 | 31.3 | 0.057 | 106.9 | 11.6 | 69.5 | 70.3 | 34.3 | 0.988 | 103.1 | 435 | 395.9 | 69 | 634.8 | 2.497 | 456.2 | 32.75 | 114.4 |  | 50.6 | 12 | 115 | 29.1 | 8.32 | 91.1 | 34.4
153199.3 |  |  | 2501 | 124.2 | 57.3 | 61.2 | 31.5 | 31.3 | 0.037 | 107.2 | 11.6 | 69.5 | 70.3 | 34.3 | 0.989 | 103.1 | 435.4 | 395.9 | 69.1 | 635.1 | 2.51 | 456.1 | 33.43 | 114.4 |  | 50.6 | 12 | 114.9 | 29.2 | 8.31 | 91.3 | 34.5
153200.3 |  |  | 2500 | 125.5 | 57.3 | 61.2 | 31.5 | 31.3 | 0.023 | 107.3 | 11.6 | 69.5 | 70.3 | 34.3 | 0.99 | 103.1 | 435.3 | 395.8 | 69.1 | 635.3 | 2.532 | 454.6 | 33.68 | 114.3 |  | 50.5 | 12 | 115.3 | 29.1 | 8.31 | 91.9 | 34.6
153201.3 |  |  | 2498 | 126.3 | 57.2 | 61.3 | 31.4 | 31.3 | 0.05 | 107.2 | 11.6 | 69.5 | 70.3 | 34.5 | 0.99 | 103.1 | 434.9 | 395.7 | 69.1 | 635.5 | 2.531 | 454.2 | 33.29 | 114.4 |  | 50.4 | 12 | 115.5 | 29.1 | 8.31 | 91.9 | 34.6
153202.3 |  |  | 2500 | 126.5 | 57.2 | 61.3 | 31.5 | 31.4 | 0.045 | 107.2 | 11.6 | 69.5 | 70.2 | 34.6 | 0.988 | 103.1 | 435.2 | 395.8 | 69.2 | 635.7 | 2.511 | 454.6 | 33.55 | 114.4 |  | 50.5 | 12 | 115.2 | 29.2 | 8.32 | 91.7 | 34.7
153203.3 |  |  | 2500 | 126 | 57.2 | 61.3 | 31.5 | 31.4 | 0.058 | 107.2 | 11.6 | 69.5 | 70.3 | 34.6 | 0.986 | 103.1 | 435.2 | 395.5 | 69.2 | 635.9 | 2.5 | 455.6 | 32.92 | 114.3 |  | 50.4 | 12 | 115.4 | 29.2 | 8.32 | 91.6 | 34.7
153204.3 |  |  | 2501 | 125.7 | 57.2 | 61.3 | 31.5 | 31.4 | 0.049 | 107.2 | 11.6 | 69.5 | 70.3 | 34.6 | 0.986 | 103.1 | 436 | 395.6 | 69.2 | 636.1 | 2.487 | 455.4 | 33.07 | 114.4 |  | 50.4 | 12 | 115.6 | 29.2 | 8.32 | 91.7 | 34.7
153205.3 |  |  | 2500 | 125.7 | 57.1 | 61.3 | 31.4 | 31.4 | 0.06 | 107.2 | 11.6 | 69.5 | 70.3 | 34.5 | 0.991 | 103.1 | 435.5 | 395.1 | 69.2 | 636.3 | 2.496 | 455.5 | 32.54 | 114.4 |  | 50.3 | 12 | 115.9 | 29.2 | 8.33 | 91.6 | 34.8
153206.3 |  |  | 2501 | 126 | 57.1 | 61.2 | 31.5 | 31.4 | 0.03 | 107.5 | 11.6 | 69.5 | 70.3 | 34.5 | 0.992 | 103.1 | 435.6 | 394.8 | 69.2 | 636.5 | 2.498 | 454.6 | 33.75 | 114.5 |  | 50.3 | 12 | 115.8 | 29.1 | 8.34 | 92.1 | 34.9
153207.3 |  |  | 2500 | 127.6 | 57.1 | 61.2 | 31.4 | 31.4 | 0.021 | 107.5 | 11.6 | 69.5 | 70.3 | 34.5 | 0.989 | 103.1 | 436.2 | 394.8 | 69.2 | 636.7 | 2.535 | 455.7 | 34.05 | 114.5 |  | 50.3 | 12.1 | 115.2 | 29.2 | 8.35 | 92.7 | 34.9
153208.3 |  |  | 2500 | 129 | 57.1 | 61.2 | 31.4 | 31.4 | 0.017 | 107.6 | 11.6 | 69.5 | 70.3 | 34.6 | 0.987 | 103.1 | 436.7 | 395 | 69.2 | 636.9 | 2.536 | 456.2 | 34.17 | 114.5 |  | 50.2 | 12 | 114.8 | 29.2 | 8.36 | 92.9 | 34.9
153209.3 |  |  | 2500 | 129.9 | 57.1 | 61.1 | 31.4 | 31.4 | 0.03 | 107.5 | 11.6 | 69.5 | 70.3 | 34.7 | 0.987 | 103.1 | 436.9 | 394.9 | 69.2 | 637.2 | 2.537 | 455.8 | 33.81 | 114.4 |  | 50.2 | 12 | 114.7 | 29.2 | 8.37 | 93.1 | 35
153210.3 |  |  | 2500 | 129.6 | 57.1 | 61.1 | 31.4 | 31.3 | 0.021 | 107.5 | 11.6 | 69.5 | 70.3 | 34.8 | 0.989 | 103.1 | 436.8 | 394.8 | 69.2 | 637.4 | 2.562 | 454.1 | 33.77 | 114.3 |  | 50.1 | 12 | 114.6 | 29.2 | 8.38 | 93.3 | 35.1
153211.3 |  |  | 2500 | 129.5 | 57 | 61.2 | 31.3 | 31.3 | 0.028 | 107.5 | 11.6 | 69.5 | 70.1 | 34.8 | 0.987 | 103.1 | 437 | 394.7 | 69.2 | 637.7 | 2.571 | 454.3 | 33.89 | 114.3 |  | 50 | 12 | 114.7 | 29.2 | 8.4 | 93.3 | 35.2
153212.3 |  |  | 2500 | 129 | 57 | 61.2 | 31.3 | 31.4 | 0.026 | 107.4 | 11.6 | 69.5 | 70.1 | 34.9 | 0.991 | 103.1 | 437 | 394.7 | 69.3 | 638 | 2.59 | 454.8 | 33.88 | 114.3 |  | 50 | 12 | 115 | 29.2 | 8.4 | 93.2 | 35.2
153213.3 |  |  | 2499 | 128.4 | 56.9 | 61.2 | 31.4 | 31.4 | 0.049 | 107.3 | 11.6 | 69.5 | 70.1 | 34.9 | 0.99 | 103.1 | 437 | 394.8 | 69.2 | 638.3 | 2.604 | 455.7 | 33.42 | 114.3 |  | 50 | 12 | 115.3 | 29.2 | 8.41 | 92.9 | 35.3
153214.3 |  |  | 2500 | 127.5 | 56.9 | 61.2 | 31.4 | 31.4 | 0.045 | 107.3 | 11.6 | 69.5 | 70.1 | 35 | 0.99 | 103.1 | 436.9 | 394.4 | 69.3 | 638.4 | 2.567 | 456.6 | 32.86 | 114.3 |  | 49.9 | 12.1 | 115.5 | 29.2 | 8.41 | 92.6 | 35.3
153215.3 |  |  | 2499 | 126.6 | 56.9 | 61.2 | 31.3 | 31.4 | 0.059 | 106.9 | 11.6 | 69.6 | 70.2 | 35 | 0.99 | 103.1 | 436.7 | 394.1 | 69.3 | 638.7 | 2.558 | 455.3 | 32.79 | 114.3 |  | 49.9 | 12.1 | 116 | 29.2 | 8.41 | 92.2 | 35.4
153216.3 |  |  | 2500 | 125.7 | 56.8 | 61.2 | 31.3 | 31.4 | 0.052 | 106.9 | 11.6 | 69.6 | 70.3 | 35 | 0.99 | 103.1 | 436.3 | 394.1 | 69.3 | 638.9 | 2.527 | 454 | 32.54 | 114.4 |  | 49.9 | 12.1 | 116.3 | 29.2 | 8.41 | 91.8 | 35.4
153217.3 |  |  | 2501 | 125.6 | 56.8 | 61.2 | 31.4 | 31.4 | 0.049 | 106.8 | 11.6 | 69.6 | 70.3 | 35 | 0.99 | 103.1 | 436.6 | 394.3 | 69.3 | 638.9 | 2.524 | 453.9 | 32.91 | 114.5 |  | 49.7 | 12.1 | 116.6 | 29.2 | 8.41 | 91.8 | 35.5
153218.3 |  |  | 2500 | 125.8 | 56.7 | 61.2 | 31.4 | 31.4 | 0.042 | 106.8 | 11.6 | 69.6 | 70.3 | 35.1 | 0.991 | 103.1 | 436 | 394 | 69.3 | 639.2 | 2.542 | 455.1 | 32.73 | 114.6 |  | 49.7 | 12 | 116.7 | 29.1 | 8.41 | 92 | 35.6
153219.3 |  |  | 2501 | 126.8 | 56.7 | 61.2 | 31.3 | 31.3 | 0.056 | 106.7 | 11.6 | 69.6 | 70.4 | 35.2 | 0.99 | 103.1 | 435.5 | 394.1 | 69.4 | 639.2 | 2.571 | 455.1 | 33.05 | 114.7 |  | 49.7 | 12 | 116.2 | 29.2 | 8.41 | 92.2 | 35.6
153220.3 |  |  | 2500 | 127.2 | 56.7 | 61.2 | 31.3 | 31.5 | 0.043 | 106.7 | 11.6 | 69.6 | 70.4 | 35.2 | 0.989 | 103.1 | 435.6 | 394.3 | 69.2 | 639.3 | 2.554 | 455 | 33.37 | 114.8 |  | 49.7 | 12 | 115.6 | 29.2 | 8.42 | 92.2 | 35.7
153221.3 |  |  | 2499 | 127.5 | 56.7 | 61.2 | 31.3 | 31.5 | 0.04 | 106.7 | 11.6 | 69.7 | 70.3 | 35.3 | 0.99 | 103.1 | 435.1 | 394.2 | 69.4 | 639.4 | 2.573 | 454 | 33.14 | 114.7 |  | 49.6 | 12 | 115.6 | 29.2 | 8.42 | 92.2 | 35.7
153222.3 |  |  | 2500 | 127.1 | 56.6 | 61.2 | 31.4 | 31.5 | 0.043 | 106.7 | 11.6 | 69.7 | 70.3 | 35.3 | 0.987 | 103.1 | 434.8 | 394.1 | 69.4 | 639.7 | 2.575 | 454.5 | 33.33 | 114.7 |  | 49.6 | 12 | 115.6 | 29.2 | 8.43 | 92.1 | 35.7
153223.3 |  |  | 2500 | 127.2 | 56.6 | 61.2 | 31.3 | 31.5 | 0.039 | 106.8 | 11.6 | 69.7 | 70.3 | 35.4 | 0.989 | 103.1 | 434.5 | 394.1 | 69.4 | 639.8 | 2.574 | 454.8 | 33.67 | 114.7 |  | 49.6 | 12 | 115.7 | 29.3 | 8.43 | 92.2 | 35.7
153224.3 |  |  | 2499 | 127.1 | 56.6 | 61.2 | 31.3 | 31.5 | 0.042 | 106.7 | 11.6 | 69.8 | 70.3 | 35.5 | 0.99 | 103.1 | 434.5 | 394 | 69.4 | 639.9 | 2.599 | 455.3 | 33.13 | 114.7 |  | 49.6 | 12 | 115.9 | 29.2 | 8.43 | 92.3 | 35.9
153225.3 |  |  | 2501 | 127.9 | 56.6 | 61.2 | 31.3 | 31.5 | 0.018 | 106.9 | 11.6 | 69.8 | 70.3 | 35.6 | 0.992 | 103.1 | 434.2 | 393.8 | 69.4 | 640.1 | 2.59 | 454.3 | 34.43 | 114.7 |  | 49.5 | 12 | 115.9 | 29.2 | 8.44 | 92.8 | 35.9
153226.3 |  |  | 2501 | 128.9 | 56.5 | 61.2 | 31.3 | 31.5 | 0.001 | 107.1 | 11.6 | 69.8 | 70.2 | 35.7 | 0.99 | 103.1 | 433.8 | 393.8 | 69.5 | 640.2 | 2.597 | 454.4 | 34.4 | 114.8 |  | 49.4 | 12 | 115.9 | 29.3 | 8.44 | 93.4 | 35.9
153227.3 |  |  | 2500 | 130.4 | 56.4 | 61.2 | 31.3 | 31.5 | 0.013 | 107.2 | 11.6 | 69.8 | 70.2 | 35.7 | 0.99 | 103.1 | 433.8 | 393.8 | 69.5 | 640.4 | 2.631 | 454.3 | 34.67 | 114.8 |  | 49.4 | 12 | 116.3 | 29.2 | 8.45 | 93.8 | 35.9
153228.3 |  |  | 2500 | 130.5 | 56.4 | 61.2 | 31.3 | 31.4 | 0.022 | 107.1 | 11.6 | 69.8 | 70.2 | 35.8 | 0.988 | 103.1 | 433.7 | 393.8 | 69.5 | 640.6 | 2.586 | 456.2 | 34.14 | 114.9 |  | 49.3 | 12 | 116.1 | 29.2 | 8.46 | 93.7 | 36.1
153229.3 |  |  | 2499 | 130 | 56.4 | 61.3 | 31.3 | 31.4 | 0.042 | 107.1 | 11.6 | 69.8 | 70.2 | 35.8 | 0.99 | 103.1 | 433.8 | 393.7 | 69.5 | 640.8 | 2.61 | 455.9 | 33.22 | 114.9 |  | 49.3 | 12 | 116 | 29.2 | 8.46 | 93.4 | 36.1
153230.3 |  |  | 2500 | 128.8 | 56.4 | 61.3 | 31.3 | 31.5 | 0.048 | 107.1 | 11.6 | 69.8 | 70.1 | 35.8 | 0.99 | 103.1 | 433.7 | 393.6 | 69.6 | 640.9 | 2.594 | 455.7 | 33.63 | 114.9 |  | 49.3 | 12 | 116.1 | 29.2 | 8.46 | 93.2 | 36.2
153231.3 |  |  | 2501 | 128.2 | 56.3 | 61.3 | 31.3 | 31.5 | 0.054 | 107.1 | 11.6 | 69.7 | 70.1 | 35.8 | 0.991 | 103.1 | 434 | 393.5 | 69.6 | 641.1 | 2.599 | 454.5 | 33.69 | 114.9 |  | 49.2 | 12.1 | 115.8 | 29.2 | 8.46 | 93.1 | 36.2
153232.3 |  |  | 2500 | 127.6 | 56.2 | 61.3 | 31.2 | 31.4 | 0.057 | 107.1 | 11.6 | 69.7 | 70.1 | 35.8 | 0.988 | 103.1 | 434.1 | 393.5 | 69.6 | 641.3 | 2.603 | 454.4 | 33.25 | 114.9 |  | 49.2 | 12 | 115.5 | 29.1 | 8.46 | 92.7 | 36.2
153233.3 |  |  | 2500 | 127.3 | 56.2 | 61.3 | 31.2 | 31.5 | 0.067 | 107.1 | 11.6 | 69.7 | 70.1 | 35.9 | 0.991 | 103.1 | 435 | 393.8 | 69.6 | 641.4 | 2.624 | 455.6 | 32.97 | 114.9 |  | 49.1 | 12 | 115.3 | 29.2 | 8.45 | 92.4 | 36.3
153234.3 |  |  | 2500 | 126.6 | 56.3 | 61.3 | 31.2 | 31.6 | 0.082 | 107 | 11.6 | 69.6 | 70.1 | 35.9 | 0.988 | 103.1 | 435.1 | 393.6 | 69.7 | 641.6 | 2.594 | 456.4 | 32.71 | 114.8 |  | 49.1 | 12 | 115.3 | 29.2 | 8.45 | 91.9 | 36.4
153235.3 |  |  | 2500 | 126.3 | 56.1 | 61.3 | 31.2 | 31.5 | 0.072 | 107.1 | 11.6 | 69.6 | 70.1 | 35.9 | 0.987 | 103.1 | 435.3 | 393.7 | 69.6 | 641.7 | 2.589 | 456.2 | 33.01 | 114.8 |  | 49 | 12 | 115.5 | 29.2 | 8.45 | 91.8 | 36.4
153236.3 |  |  | 2500 | 126.1 | 56.2 | 61.4 | 31.2 | 31.6 | 0.06 | 107.2 | 11.6 | 69.6 | 70.1 | 35.9 | 0.989 | 103.1 | 435.7 | 393.6 | 69.6 | 641.8 | 2.604 | 455.9 | 33.18 | 114.8 |  | 49.1 | 12 | 115.8 | 29.2 | 8.45 | 91.9 | 36.5
153237.3 |  |  | 2500 | 126.7 | 56.1 | 61.4 | 31.3 | 31.4 | 0.041 | 107.3 | 11.6 | 69.6 | 70.1 | 35.9 | 0.99 | 103.1 | 435.9 | 393.8 | 69.7 | 642.1 | 2.661 | 454.4 | 33.53 | 114.8 |  | 48.9 | 12 | 115.9 | 29.2 | 8.45 | 92.3 | 36.5
153238.3 |  |  | 2500 | 127.5 | 56.1 | 61.3 | 31.3 | 31.5 | 0.05 | 107.2 | 11.6 | 69.5 | 70.1 | 36.1 | 0.987 | 103.1 | 435.8 | 393.3 | 69.7 | 642.1 | 2.656 | 454.9 | 33.64 | 114.9 |  | 48.9 | 12 | 116.5 | 29.2 | 8.45 | 92.5 | 36.6
153239.3 |  |  | 2500 | 127.9 | 56.1 | 61.4 | 31.3 | 31.6 | 0.056 | 107.2 | 11.6 | 69.5 | 70.2 | 36.1 | 0.987 | 103.1 | 436.1 | 393.4 | 69.7 | 642.2 | 2.666 | 455.8 | 33.34 | 114.9 |  | 48.9 | 12 | 116.6 | 29.2 | 8.45 | 92.5 | 36.6
153240.3 |  |  | 2500 | 128.1 | 56.1 | 61.3 | 31.3 | 31.6 | 0.05 | 107.2 | 11.6 | 69.5 | 70.1 | 36.2 | 0.989 | 103.1 | 436.2 | 393.3 | 69.7 | 642.2 | 2.672 | 455.1 | 33.62 | 115 |  | 48.9 | 12 | 116.6 | 29.3 | 8.46 | 92.7 | 36.7
153241.3 |  |  | 2499 | 128.1 | 55.9 | 61.3 | 31.3 | 31.6 | 0.048 | 107.2 | 11.6 | 69.5 | 70.2 | 36.3 | 0.99 | 103.1 | 436.3 | 393.4 | 69.7 | 642.3 | 2.691 | 455.5 | 33.71 | 115.1 |  | 48.9 | 12 | 116.2 | 29.2 | 8.46 | 92.8 | 36.7
153242.3 |  |  | 2500 | 128.5 | 55.9 | 61.4 | 31.3 | 31.6 | 0.039 | 107.2 | 11.6 | 69.5 | 70.2 | 36.3 | 0.987 | 103.1 | 436.5 | 393.5 | 69.7 | 642.4 | 2.682 | 454.1 | 34.15 | 115.1 |  | 48.8 | 12 | 115.8 | 29.2 | 8.46 | 92.9 | 36.8
153243.3 |  |  | 2501 | 129 | 55.9 | 61.4 | 31.3 | 31.6 | 0.027 | 107.2 | 11.6 | 69.5 | 70.2 | 36.4 | 0.988 | 103.1 | 435.6 | 393.3 | 69.7 | 642.4 | 2.733 | 455.7 | 34.68 | 115 |  | 48.8 | 12 | 115.5 | 29.2 | 8.47 | 93.2 | 36.9
153244.3 |  |  | 2501 | 130.1 | 55.9 | 61.4 | 31.3 | 31.6 | 0.035 | 107.1 | 11.6 | 69.5 | 70.2 | 36.4 | 0.986 | 103.1 | 435.3 | 393.1 | 69.7 | 642.6 | 2.698 | 454.9 | 34.26 | 115 |  | 48.7 | 12 | 115.5 | 29.2 | 8.47 | 93.7 | 36.9
153245.3 |  |  | 2499 | 130.5 | 55.8 | 61.4 | 31.3 | 31.6 | 0.048 | 107 | 11.6 | 69.5 | 70.2 | 36.4 | 0.987 | 103.1 | 435.4 | 393 | 69.7 | 642.7 | 2.703 | 455.3 | 33.49 | 115 |  | 48.7 | 12 | 115.4 | 29.2 | 8.48 | 93.6 | 36.9
153246.3 |  |  | 2499 | 130.7 | 55.8 | 61.4 | 31.3 | 31.6 | 0.065 | 106.9 | 11.6 | 69.5 | 70.2 | 36.5 | 0.989 | 103.1 | 435.5 | 393.3 | 69.7 | 642.9 | 2.71 | 453.9 | 33.76 | 114.9 |  | 48.7 | 12 | 115.2 | 29.2 | 8.49 | 93.4 | 37
153247.3 |  |  | 2500 | 129.2 | 55.8 | 61.4 | 31.2 | 31.6 | 0.07 | 106.8 | 11.6 | 69.5 | 70.1 | 36.6 | 0.987 | 103.1 | 435.5 | 393.3 | 69.7 | 643 | 2.692 | 454.4 | 33.69 | 114.9 |  | 48.6 | 12 | 115.2 | 29.3 | 8.49 | 93 | 37
153248.3 |  |  | 2500 | 128 | 55.6 | 61.4 | 31.3 | 31.6 | 0.061 | 106.8 | 11.6 | 69.5 | 70.1 | 36.6 | 0.99 | 103.1 | 435.5 | 393.6 | 69.7 | 643.2 | 2.706 | 453.6 | 32.67 | 114.8 |  | 48.6 | 12 | 115 | 29.3 | 8.49 | 92.6 | 37.1
153249.3 |  |  | 2500 | 126.9 | 55.6 | 61.4 | 31.2 | 31.6 | 0.073 | 106.8 | 11.6 | 69.5 | 70.1 | 36.7 | 0.989 | 103.1 | 434.9 | 393.5 | 69.7 | 643.4 | 2.673 | 455.7 | 32.65 | 114.8 |  | 48.5 | 12 | 115.2 | 29.3 | 8.48 | 92.3 | 37.1
153250.3 |  |  | 2501 | 126.7 | 55.6 | 61.4 | 31.2 | 31.6 | 0.06 | 106.8 | 11.6 | 69.5 | 70.1 | 36.7 | 0.99 | 103.1 | 434.6 | 393.5 | 69.7 | 643.5 | 2.704 | 455.4 | 33.21 | 114.8 |  | 48.4 | 12 | 116 | 29.3 | 8.48 | 92.3 | 37
153251.3 |  |  | 2500 | 126.8 | 55.6 | 61.4 | 31.2 | 31.6 | 0.07 | 106.8 | 11.6 | 69.5 | 70 | 36.8 | 0.988 | 103.1 | 434.5 | 393.7 | 69.7 | 643.6 | 2.699 | 454.7 | 33.26 | 114.9 |  | 48.5 | 12 | 116.4 | 29.2 | 8.47 | 92.1 | 36.9
153252.3 |  |  | 2500 | 126.7 | 55.5 | 61.4 | 31.2 | 31.7 | 0.079 | 106.7 | 11.6 | 69.5 | 70.1 | 36.9 | 0.987 | 103.1 | 434.1 | 393.5 | 69.8 | 643.7 | 2.693 | 453.6 | 33.25 | 114.9 |  | 48.4 | 12 | 116.2 | 29.2 | 8.47 | 92 | 36.7
153253.3 |  |  | 2501 | 126.6 | 55.4 | 61.4 | 31.3 | 31.6 | 0.071 | 106.9 | 11.6 | 69.5 | 70.1 | 36.9 | 0.988 | 103.1 | 433.4 | 393.2 | 69.7 | 643.8 | 2.721 | 453.9 | 33.48 | 115 |  | 48.4 | 12 | 116 | 29.3 | 8.47 | 92.1 | 36.6
153254.3 |  |  | 2500 | 126.7 | 55.5 | 61.4 | 31.2 | 31.6 | 0.078 | 106.9 | 11.6 | 69.5 | 70.2 | 36.9 | 0.988 | 103.1 | 433.4 | 393.3 | 69.8 | 643.9 | 2.714 | 454.9 | 33.25 | 115 |  | 48.3 | 12 | 115.8 | 29.2 | 8.47 | 92 | 36.2
153255.3 |  |  | 2499 | 126.9 | 55.4 | 61.4 | 31.2 | 31.6 | 0.063 | 107 | 11.6 | 69.5 | 70.2 | 36.9 | 0.989 | 103.1 | 433.6 | 393.4 | 69.8 | 643.9 | 2.771 | 455.7 | 33.22 | 115 |  | 48.3 | 12 | 115.8 | 29.2 | 8.47 | 92.2 | 35.8
153256.3 |  |  | 2500 | 127.2 | 55.4 | 61.4 | 31.2 | 31.6 | 0.055 | 107.1 | 11.6 | 69.5 | 70.2 | 37 | 0.991 | 103.1 | 433.8 | 393.4 | 69.8 | 644.1 | 2.825 | 456.6 | 33.54 | 115 |  | 48.3 | 12 | 115.9 | 29.2 | 8.47 | 92.5 | 35.5
153257.3 |  |  | 2500 | 127.7 | 55.3 | 61.4 | 31.2 | 31.6 | 0.073 | 107.1 | 11.6 | 69.5 | 70.2 | 37 | 0.987 | 103.1 | 433.8 | 393.3 | 69.8 | 644.1 | 2.789 | 454.7 | 33.13 | 115 |  | 48.2 | 12 | 115.9 | 29.3 | 8.47 | 92.6 | 35
153258.3 |  |  | 2499 | 127.7 | 55.3 | 61.4 | 31.2 | 31.6 | 0.063 | 107.1 | 11.6 | 69.5 | 70.2 | 36.9 | 0.988 | 103.1 | 433.2 | 393.1 | 69.8 | 644.2 | 2.708 | 454.6 | 33.31 | 115 |  | 48.2 | 12 | 115.6 | 29.3 | 8.47 | 92.5 | 34.6
153259.3 |  |  | 2500 | 128 | 55.2 | 61.4 | 31.2 | 31.6 | 0.051 | 107.2 | 11.6 | 69.5 | 70.2 | 36.8 | 0.987 | 103.1 | 433.5 | 393.1 | 69.8 | 644.3 | 2.695 | 454.7 | 33.52 | 115 |  | 48.2 | 12 | 115.7 | 29.3 | 8.47 | 92.8 | 34.2
153260.3 |  |  | 2501 | 128.3 | 55.2 | 61.4 | 31.2 | 31.6 | 0.039 | 107.3 | 11.6 | 69.5 | 70.2 | 36.7 | 0.986 | 103.1 | 433.8 | 393.1 | 69.8 | 644.3 | 2.713 | 456.4 | 33.9 | 115 |  | 48.1 | 12 | 115.8 | 29.2 | 8.48 | 93.1 | 33.8
153261.3 |  |  | 2501 | 129.6 | 55.2 | 61.4 | 31.2 | 31.6 | 0.033 | 107.3 | 11.6 | 69.5 | 70.3 | 36.6 | 0.989 | 103.1 | 434.3 | 393 | 69.8 | 644.4 | 2.739 | 455.9 | 34.17 | 115 |  | 48 | 12 | 116 | 29.2 | 8.48 | 93.3 | 33.4
153262.3 |  |  | 2500 | 130.3 | 55.2 | 61.4 | 31.2 | 31.7 | 0.022 | 107.5 | 11.6 | 69.5 | 70.3 | 36.6 | 0.992 | 103.1 | 434.5 | 393 | 69.9 | 644.4 | 2.762 | 455.5 | 34.56 | 115.1 |  | 48 | 12 | 116.3 | 29.2 | 8.48 | 93.7 | 33.2
153263.3 |  |  | 2499 | 130.5 | 55.1 | 61.4 | 31.2 | 31.6 | 0.051 | 107.3 | 11.6 | 69.5 | 70.2 | 36.5 | 0.991 | 103.1 | 434.9 | 393 | 69.8 | 644.4 | 2.757 | 454.9 | 33.39 | 115.1 |  | 47.9 | 12 | 116.2 | 29.2 | 8.49 | 93.4 | 33.1
153264.3 |  |  | 2500 | 129.4 | 55.1 | 61.4 | 31.2 | 31.6 | 0.062 | 107.3 | 11.6 | 69.5 | 70.2 | 36.4 | 0.987 | 103.1 | 434.9 | 392.9 | 69.8 | 644.6 | 2.737 | 455.7 | 33.39 | 115.1 |  | 47.9 | 12 | 116.1 | 29.2 | 8.49 | 93 | 32.9
153265.3 |  |  | 2500 | 127.7 | 55.1 | 61.4 | 31.2 | 31.6 | 0.081 | 107.2 | 11.6 | 69.6 | 70.2 | 36.4 | 0.987 | 103.1 | 435.7 | 393.2 | 69.8 | 644.6 | 2.731 | 456 | 32.73 | 115.1 |  | 47.9 | 12 | 115.8 | 29.2 | 8.49 | 92.4 | 32.7
153266.3 |  |  | 2500 | 126.3 | 55.1 | 61.4 | 31.1 | 31.7 | 0.081 | 107.1 | 11.6 | 69.6 | 70.2 | 36.3 | 0.99 | 103.1 | 436.1 | 393.3 | 69.8 | 644.8 | 2.705 | 455.7 | 32.78 | 115.1 |  | 47.8 | 12 | 115.2 | 29.2 | 8.48 | 91.9 | 32.6
153267.3 |  |  | 2501 | 125.7 | 55.1 | 61.4 | 31.1 | 31.7 | 0.074 | 107.1 | 11.6 | 69.6 | 70.1 | 36.2 | 0.988 | 103.1 | 436 | 393.1 | 69.9 | 644.8 | 2.696 | 454.2 | 33.05 | 115 |  | 47.8 | 12 | 115 | 29.2 | 8.47 | 91.7 | 32.5
153268.3 |  |  | 2501 | 126.1 | 55.1 | 61.4 | 31.1 | 31.7 | 0.057 | 107.1 | 11.6 | 69.6 | 70.1 | 36.1 | 0.99 | 103.1 | 435.9 | 393.2 | 69.8 | 644.8 | 2.701 | 453.8 | 33.49 | 115 |  | 47.8 | 12 | 115.1 | 29.2 | 8.46 | 92 | 32.4
153269.3 |  |  | 2499 | 126.9 | 54.9 | 61.4 | 31.1 | 31.6 | 0.058 | 107.1 | 11.6 | 69.6 | 70.1 | 36 | 0.989 | 103.1 | 436 | 393.1 | 69.8 | 644.8 | 2.714 | 454.3 | 33 | 114.9 |  | 47.7 | 12 | 115.5 | 29.2 | 8.46 | 92.2 | 32.3
153270.3 |  |  | 2499 | 127.2 | 54.9 | 61.4 | 31.1 | 31.7 | 0.051 | 107.1 | 11.6 | 69.6 | 70 | 35.9 | 0.989 | 103.1 | 436 | 393 | 69.8 | 644.8 | 2.719 | 456.1 | 33.08 | 115 |  | 47.7 | 12 | 115.6 | 29.2 | 8.46 | 92.2 | 32.3
153271.3 |  |  | 2499 | 127.5 | 54.8 | 61.5 | 31.1 | 31.7 | 0.054 | 107.1 | 11.6 | 69.6 | 70 | 35.8 | 0.988 | 103.1 | 436 | 393 | 69.9 | 644.9 | 2.73 | 456 | 33.73 | 114.9 |  | 47.7 | 12 | 115.8 | 29.2 | 8.45 | 92.3 | 32.2
153272.3 |  |  | 2499 | 127.3 | 54.9 | 61.5 | 31.1 | 31.7 | 0.07 | 107 | 11.6 | 69.7 | 70.1 | 35.8 | 0.984 | 103.1 | 436 | 393.1 | 69.9 | 644.9 | 2.769 | 454.4 | 33.01 | 115 |  | 47.6 | 12 | 115.6 | 29.2 | 8.45 | 92.2 | 32.2
153273.3 |  |  | 2500 | 127.5 | 54.8 | 61.4 | 31.1 | 31.7 | 0.063 | 107 | 11.6 | 69.7 | 70.3 | 35.7 | 0.986 | 103.1 | 435.8 | 393.1 | 69.9 | 644.9 | 2.752 | 453.8 | 33.17 | 114.9 |  | 47.6 | 12 | 115.8 | 29.2 | 8.45 | 92.1 | 32.2
153274.3 |  |  | 2500 | 127.1 | 54.8 | 61.5 | 31.1 | 31.7 | 0.053 | 107 | 11.6 | 69.7 | 70.9 | 35.7 | 0.988 | 103.1 | 435.6 | 393 | 69.9 | 644.9 | 2.748 | 453.4 | 33.12 | 115 |  | 47.6 | 12 | 116.2 | 29.2 | 8.46 | 92.3 | 32.1
153275.3 |  |  | 2500 | 127.7 | 54.7 | 61.5 | 31.1 | 31.7 | 0.042 | 107 | 11.6 | 69.8 | 71.1 | 35.6 | 0.99 | 103.1 | 435.2 | 392.9 | 69.9 | 644.9 | 2.775 | 454.6 | 33.75 | 115.1 |  | 47.6 | 12 | 116.7 | 29.2 | 8.46 | 92.7 | 32.1
153276.3 |  |  | 2499 | 128.3 | 54.7 | 61.5 | 31.1 | 31.7 | 0.058 | 107 | 11.6 | 69.8 | 71.2 | 35.5 | 0.988 | 103.1 | 435.4 | 393 | 69.9 | 645.1 | 2.809 | 455.7 | 33.46 | 115.1 |  | 47.6 | 12 | 116.7 | 29.2 | 8.46 | 92.8 | 32
153277.3 |  |  | 2500 | 128.6 | 54.7 | 61.5 | 31.1 | 31.7 | 0.048 | 107 | 11.6 | 69.8 | 71.2 | 35.5 | 0.987 | 103.1 | 434.9 | 393 | 69.9 | 645.1 | 2.817 | 455.3 | 33.47 | 115.2 |  | 47.5 | 12 | 116.7 | 29.2 | 8.46 | 92.8 | 31.9
153278.3 |  |  | 2501 | 128.5 | 54.6 | 61.5 | 31.1 | 31.7 | 0.044 | 106.9 | 11.6 | 69.8 | 71.2 | 35.4 | 0.985 | 103.1 | 434.4 | 392.9 | 69.9 | 645.1 | 2.797 | 453.7 | 33.6 | 115.3 |  | 47.5 | 12 | 116.4 | 29.2 | 8.46 | 92.9 | 31.7
153279.3 |  |  | 2501 | 129.2 | 54.6 | 61.5 | 31.1 | 31.7 | 0.026 | 107.1 | 11.6 | 69.8 | 71 | 35.4 | 0.986 | 103.1 | 434.3 | 393.2 | 69.9 | 645.1 | 2.815 | 453.9 | 34.7 | 115.3 |  | 47.4 | 12 | 115.9 | 29.2 | 8.47 | 93.4 | 31.7
153280.3 |  |  | 2500 | 130.1 | 54.6 | 61.6 | 31.1 | 31.7 | 0.028 | 107.1 | 11.6 | 69.8 | 70.5 | 35.4 | 0.988 | 103.1 | 434 | 393.3 | 69.9 | 645.2 | 2.827 | 455.1 | 34.42 | 115.3 |  | 47.4 | 12 | 115.6 | 29.2 | 8.47 | 93.7 | 31.6
153281.3 |  |  | 2500 | 130.5 | 54.6 | 61.6 | 31.1 | 31.7 | 0.039 | 107 | 11.6 | 69.8 | 70 | 35.3 | 0.991 | 103.1 | 433.5 | 393 | 69.9 | 645.2 | 2.798 | 455.7 | 33.85 | 115.2 |  | 47.4 | 12 | 115.6 | 29.2 | 8.47 | 93.7 | 31.4
153282.3 |  |  | 2499 | 129.6 | 54.7 | 61.5 | 31.1 | 31.7 | 0.061 | 106.9 | 11.6 | 69.8 | 69.6 | 35.3 | 0.989 | 103.1 | 433.4 | 392.9 | 69.9 | 645.4 | 2.774 | 454.3 | 33.68 | 115.2 |  | 47.3 | 11.9 | 115.8 | 29.2 | 8.47 | 93.1 | 31.3
153283.3 |  |  | 2500 | 128.1 | 54.6 | 61.5 | 31 | 31.7 | 0.058 | 107 | 11.6 | 69.8 | 69.4 | 35.3 | 0.989 | 103.1 | 433.3 | 392.9 | 69.9 | 645.6 | 2.737 | 455.1 | 33.64 | 115.2 |  | 47.3 | 11.9 | 115.8 | 29.2 | 8.47 | 92.7 | 31.2
153284.3 |  |  | 2501 | 126.8 | 54.6 | 61.5 | 31.1 | 31.7 | 0.065 | 107 | 11.6 | 69.8 | 69.4 | 35.2 | 0.987 | 103.1 | 433.4 | 393 | 69.9 | 645.6 | 2.707 | 454.3 | 33.33 | 115.1 |  | 47.3 | 12 | 116 | 29.2 | 8.46 | 92.4 | 31
153285.3 |  |  | 2500 | 126.5 | 54.6 | 61.5 | 31.1 | 31.7 | 0.067 | 107.1 | 11.6 | 69.8 | 69.4 | 35.2 | 0.988 | 103.1 | 433.5 | 393.1 | 69.9 | 645.6 | 2.674 | 456.4 | 33.33 | 115.2 |  | 47.2 | 12 | 116.1 | 29.2 | 8.45 | 92.2 | 30.9
153286.3 |  |  | 2500 | 126.8 | 54.6 | 61.5 | 31 | 31.7 | 0.07 | 107.1 | 11.6 | 69.7 | 69.4 | 35.2 | 0.988 | 103.1 | 433.3 | 393 | 69.9 | 645.7 | 2.693 | 455.8 | 33.21 | 115.2 |  | 47.2 | 12 | 116 | 29.2 | 8.45 | 92.2 | 30.7
153287.3 |  |  | 2500 | 127.5 | 54.5 | 61.5 | 31 | 31.7 | 0.056 | 107.3 | 11.6 | 69.7 | 69.4 | 35.1 | 0.989 | 103.1 | 433.8 | 393.1 | 69.9 | 645.8 | 2.73 | 455.6 | 33.69 | 115.2 |  | 47.2 | 12 | 116 | 29.2 | 8.45 | 92.5 | 30.6
153288.3 |  |  | 2499 | 127.8 | 54.4 | 61.6 | 31.1 | 31.7 | 0.062 | 107.2 | 11.6 | 69.7 | 69.4 | 34.9 | 0.989 | 103.1 | 433.5 | 392.9 | 69.9 | 645.8 | 2.744 | 454.5 | 33.09 | 115.2 |  | 47.1 | 12 | 115.6 | 29.2 | 8.45 | 92.3 | 30.4
153289.3 |  |  | 2499 | 127.8 | 54.4 | 61.5 | 31.1 | 31.7 | 0.059 | 107.2 | 11.6 | 69.7 | 69.5 | 34.9 | 0.989 | 103.1 | 433.8 | 393 | 69.9 | 645.8 | 2.736 | 454.8 | 33.21 | 115.1 |  | 47.1 | 12 | 115.5 | 29.2 | 8.45 | 92.4 | 30.2
153290.3 |  |  | 2500 | 127.3 | 54.4 | 61.6 | 31 | 31.7 | 0.071 | 107.3 | 11.6 | 69.6 | 69.5 | 34.9 | 0.989 | 103.1 | 434.3 | 393.2 | 69.9 | 645.8 | 2.726 | 455.1 | 33 | 115.1 |  | 47 | 11.9 | 115.5 | 29.2 | 8.45 | 92.3 | 30.1
153291.3 |  |  | 2500 | 126.7 | 54.3 | 61.5 | 31 | 31.7 | 0.06 | 107.3 | 11.6 | 69.6 | 69.4 | 34.9 | 0.988 | 103.1 | 434.8 | 393.3 | 69.9 | 645.9 | 2.719 | 457.3 | 33.33 | 115.1 |  | 47 | 11.9 | 115.3 | 29.2 | 8.45 | 92 | 30.1
153292.3 |  |  | 2499 | 126.4 | 54.3 | 61.5 | 31 | 31.7 | 0.06 | 107.3 | 11.6 | 69.5 | 69.4 | 34.9 | 0.989 | 103.1 | 434.7 | 393.2 | 69.9 | 645.9 | 2.706 | 456.3 | 33.42 | 115.1 |  | 47 | 12 | 115.4 | 29.2 | 8.44 | 91.9 | 29.9
153293.3 |  |  | 2501 | 126.4 | 54.3 | 61.6 | 31 | 31.8 | 0.044 | 107.4 | 11.6 | 69.5 | 69.3 | 34.8 | 0.989 | 103.1 | 435.1 | 393.1 | 69.9 | 646 | 2.747 | 455 | 33.94 | 115.1 |  | 47 | 12 | 115.4 | 29.2 | 8.44 | 92.2 | 29.8
153294.3 |  |  | 2501 | 127.9 | 54.2 | 61.6 | 31 | 31.7 | 0.023 | 107.4 | 11.6 | 69.5 | 69.3 | 34.8 | 0.989 | 103.1 | 436.1 | 393.3 | 69.9 | 646 | 2.774 | 454.5 | 34.66 | 115.1 |  | 46.9 | 11.9 | 115.7 | 29.2 | 8.44 | 92.9 | 29.8
153295.3 |  |  | 2500 | 129.7 | 54.2 | 61.5 | 31 | 31.8 | 0.03 | 107.2 | 11.6 | 69.5 | 69.4 | 34.7 | 0.99 | 103.1 | 436 | 393 | 69.9 | 646.1 | 2.846 | 454.6 | 34.36 | 115.1 |  | 46.8 | 12 | 116 | 29.2 | 8.44 | 93.3 | 29.7
153296.3 |  |  | 2500 | 130.9 | 54.3 | 61.5 | 30.9 | 31.8 | 0.027 | 107.1 | 11.6 | 69.5 | 69.4 | 34.7 | 0.988 | 103.1 | 436 | 392.9 | 69.9 | 646.1 | 2.85 | 455.8 | 34.14 | 115.1 |  | 46.9 | 12 | 116.5 | 29.2 | 8.44 | 93.6 | 29.6
153297.3 |  |  | 2500 | 130.6 | 54.2 | 61.5 | 30.9 | 31.8 | 0.036 | 107.1 | 11.6 | 69.5 | 69.4 | 34.6 | 0.989 | 103.1 | 436.1 | 393 | 69.9 | 646.1 | 2.829 | 455.7 | 33.72 | 115.2 |  | 46.9 | 12 | 116.5 | 29.2 | 8.44 | 93.6 | 29.5
153298.3 |  |  | 2499 | 129.8 | 54.1 | 61.5 | 31 | 31.8 | 0.056 | 106.9 | 11.6 | 69.5 | 69.4 | 34.5 | 0.99 | 103.1 | 435.7 | 392.6 | 69.9 | 646.3 | 2.768 | 455.5 | 33.14 | 115.3 |  | 46.8 | 11.9 | 116.6 | 29.2 | 8.45 | 93.3 | 29.3
153299.3 |  |  | 2501 | 128.8 | 54.1 | 61.5 | 31 | 31.8 | 0.052 | 106.9 | 11.6 | 69.5 | 69.4 | 34.4 | 0.988 | 103.1 | 436 | 393.1 | 70 | 646.3 | 2.732 | 454 | 34.33 | 115.3 |  | 46.8 | 11.9 | 116.3 | 29.2 | 8.45 | 93.1 | 29.3
153300.3 |  |  | 2500 | 128.2 | 54.1 | 61.5 | 31 | 31.8 | 0.071 | 106.8 | 11.6 | 69.5 | 69.4 | 34.3 | 0.99 | 103.1 | 435.9 | 393 | 69.9 | 646.4 | 2.708 | 454.8 | 33.26 | 115.3 |  | 46.7 | 11.9 | 116 | 29.2 | 8.44 | 92.9 | 29.1
153330.3 |  |  | 2501 | 129.4 | 53.6 | 61.6 | 31 | 31.9 | 0.03 | 107 | 11.6 | 69.9 | 70.5 | 32.3 | 0.991 | 103.1 | 435.1 | 392.9 | 70 | 647.1 | 2.814 | 453.7 | 34.1 | 115.1 |  | 46.3 | 12 | 115.9 | 29.1 | 8.41 | 93.5 | 26.8
153360.3 |  |  | 2500 | 126.4 | 53.6 | 61.9 | 31.3 | 32 | 0.062 | 106.8 | 11.6 | 69.5 | 69.2 | 31.7 | 0.987 | 103.1 | 434.3 | 392.1 | 70.1 | 648.1 | 2.713 | 454.4 | 33.35 | 115.1 |  | 46.3 | 12 | 116 | 29.1 | 8.39 | 92 | 26
153390.3 |  |  | 2500 | 125.6 | 53.7 | 62.4 | 31.6 | 32.2 | 0.083 | 106.6 | 11.6 | 69.9 | 70.7 | 31.6 | 0.987 | 103.1 | 432.4 | 390.3 | 70.3 | 648.4 | 2.707 | 454.7 | 32.61 | 114.9 |  | 46.6 | 12 | 116 | 29.1 | 8.43 | 91.5 | 28.3
153420.3 |  |  | 2500 | 129.4 | 53.9 | 63.3 | 31.3 | 32.2 | 0.061 | 106.7 | 11.6 | 69.6 | 70.5 | 32.5 | 0.988 | 103.1 | 429.3 | 387.5 | 70.7 | 648.8 | 2.654 | 454.6 | 33.04 | 115 |  | 46.8 | 12 | 115.3 | 29.2 | 8.49 | 92.9 | 30.4
153450.3 |  |  | 2502 | 127.5 | 54.3 | 64.3 | 31.1 | 32.2 | 0.033 | 106.7 | 11.6 | 69.8 | 69.8 | 33.6 | 0.99 | 103.1 | 425.4 | 382.8 | 71.4 | 649 | 2.665 | 454.9 | 34.13 | 115 |  | 47.2 | 12 | 116.3 | 29.3 | 8.48 | 92.5 | 32.3
153480.3 |  |  | 2500 | 127.2 | 54.8 | 65.6 | 30.8 | 32.2 | 0.046 | 106.6 | 11.6 | 69.7 | 69.7 | 34.8 | 0.989 | 103.1 | 421.8 | 378.6 | 72.2 | 649.5 | 2.659 | 453.6 | 33.8 | 115 |  | 47.8 | 12.1 | 115.4 | 29.4 | 8.45 | 92 | 34.1
153510.3 |  |  | 2500 | 125.7 | 55.8 | 66.7 | 30.5 | 32.2 | 0.061 | 106.8 | 11.6 | 69.8 | 70 | 36.4 | 0.988 | 103.1 | 418 | 374.2 | 72.9 | 649.9 | 2.571 | 455.3 | 32.84 | 115.1 |  | 48.7 | 12.1 | 115.1 | 29.4 | 8.45 | 91.5 | 36.1
153540.3 |  |  | 2500 | 128.8 | 56.8 | 67.9 | 30.3 | 32.3 | 0.059 | 107.1 | 11.6 | 69.9 | 69.8 | 37.9 | 0.986 | 103.1 | 414.5 | 369 | 73.8 | 650.4 | 2.706 | 456.2 | 33.75 | 115.1 |  | 49.7 | 12 | 116.2 | 29.4 | 8.4 | 92.8 | 37.9
153570.3 |  |  | 2500 | 129.1 | 58.2 | 69.1 | 30.4 | 32.4 | 0.048 | 107.2 | 11.6 | 69.7 | 70 | 39.3 | 0.992 | 103.1 | 411 | 364.3 | 74.7 | 651 | 2.687 | 455.8 | 33.47 | 114.9 |  | 51.2 | 12 | 115.4 | 29.3 | 8.33 | 92.8 | 39.5
153600.3 |  |  | 2499 | 127.9 | 59.7 | 70.2 | 30.7 | 32.3 | 0.055 | 107.1 | 11.6 | 69.9 | 70 | 40.9 | 0.99 | 103.1 | 407.7 | 359.4 | 75.7 | 651.4 | 2.669 | 455.2 | 33.13 | 115.2 |  | 52.9 | 12 | 116.1 | 29.2 | 8.31 | 92.6 | 41.2
153630.3 |  |  | 2500 | 127.4 | 61.4 | 71.2 | 30.9 | 32.3 | 0.056 | 107.2 | 11.6 | 69.6 | 70.2 | 42.4 | 0.992 | 103.1 | 405.1 | 354.9 | 76.6 | 652.4 | 2.718 | 454.2 | 33.6 | 115 |  | 54.6 | 12 | 116 | 29.2 | 8.33 | 92.7 | 42.9
153660.3 |  |  | 2501 | 129.9 | 62.9 | 72.3 | 30.8 | 32.3 | 0.038 | 107.4 | 11.6 | 69.9 | 69.9 | 43.8 | 0.988 | 103.1 | 401.7 | 349.7 | 77.6 | 652.9 | 2.68 | 455.6 | 34.1 | 115.3 |  | 56.2 | 12 | 115.3 | 29.3 | 8.35 | 93.6 | 44.6
153690.3 |  |  | 2500 | 127.1 | 63.9 | 73.4 | 30.6 | 32.2 | 0.06 | 107.2 | 11.6 | 69.5 | 70 | 44.8 | 0.987 | 103.1 | 397.3 | 344.5 | 78.7 | 653.7 | 2.533 | 457.5 | 32.95 | 115.1 |  | 57.1 | 12 | 115.7 | 29.6 | 8.34 | 92.2 | 46.1
153720.3 |  |  | 2500 | 127.4 | 64.4 | 74.5 | 30.3 | 32.2 | 0.062 | 107.1 | 11.6 | 69.7 | 69.5 | 45.9 | 0.988 | 103.1 | 393.5 | 338.8 | 79.8 | 654.7 | 2.626 | 456.4 | 33.33 | 115.1 |  | 57.3 | 12 | 115.5 | 29.5 | 8.32 | 92.3 | 47.7
153750.3 |  |  | 2496 | 130.1 | 64.7 | 75.6 | 30.1 | 32.2 | 0.052 | 107.2 | 11.6 | 69.7 | 69.9 | 46.9 | 0.994 | 103.1 | 390.5 | 335 | 80.7 | 654.9 | 2.667 | 454.9 | 32.97 | 115.1 |  | 57.6 | 12 | 116.2 | 29.6 | 8.32 | 93.9 | 49.2
153780.3 |  |  | 2501 | 126.7 | 64.9 | 76.6 | 29.9 | 32.2 | 0.034 | 107.3 | 11.6 | 69.5 | 69.8 | 47.9 | 0.991 | 103.1 | 386.3 | 328.7 | 81.5 | 655.1 | 2.572 | 455.5 | 34 | 115.2 |  | 57.9 | 12 | 115.9 | 29.5 | 8.25 | 92.5 | 50.8
153810.3 |  |  | 2500 | 126.1 | 65.8 | 77.5 | 30.1 | 32.1 | 0.057 | 107.1 | 11.6 | 69.9 | 69.4 | 48.9 | 0.989 | 103.1 | 383.2 | 325 | 82.3 | 655.8 | 2.551 | 456.1 | 33.6 | 115.2 |  | 58.8 | 12 | 116.3 | 29.4 | 8.22 | 92 | 52.3
153840.3 |  |  | 2500 | 127.1 | 66.8 | 78.5 | 30.4 | 32.1 | 0.061 | 106.9 | 11.6 | 69.5 | 69.6 | 49.9 | 0.989 | 103.1 | 379.2 | 320.6 | 83.3 | 656 | 2.646 | 456 | 33.17 | 115.3 |  | 59.9 | 12 | 116.4 | 29.3 | 8.21 | 92.5 | 53.7
153870.3 |  |  | 2500 | 129.2 | 68.2 | 79.4 | 30.7 | 32.1 | 0.046 | 107 | 11.6 | 69.8 | 70.5 | 50.7 | 0.991 | 103.1 | 375.4 | 316.2 | 84 | 656.4 | 2.647 | 455 | 34.33 | 115.2 |  | 61.3 | 12 | 115.9 | 29.3 | 8.22 | 93.5 | 55
153900.3 |  |  | 2500 | 126.7 | 69.3 | 80.4 | 30.7 | 32.1 | 0.061 | 106.9 | 11.6 | 69.6 | 70.4 | 51.6 | 0.991 | 103.1 | 371.7 | 311.2 | 85 | 657.1 | 2.602 | 454 | 33.46 | 115.2 |  | 62.5 | 12 | 115.8 | 29.4 | 8.25 | 92.3 | 56.3
153930.3 |  |  | 2499 | 127.6 | 70.1 | 81.6 | 30.4 | 31.9 | 0.06 | 106.9 | 11.6 | 69.8 | 70.3 | 52.3 | 0.989 | 103.1 | 367.7 | 306.6 | 86 | 657.7 | 2.611 | 454.9 | 33.14 | 115.4 |  | 63.2 | 12 | 116 | 29.4 | 8.29 | 93.2 | 57.7
153960.3 |  |  | 2501 | 129.2 | 70.9 | 82.4 | 30.3 | 32 | 0.024 | 106.9 | 11.6 | 69.8 | 69.6 | 53.2 | 0.992 | 103.1 | 363.5 | 302.2 | 86.9 | 658.1 | 2.6 | 455.1 | 34.8 | 115.4 |  | 63.9 | 12 | 116.6 | 29.5 | 8.25 | 93.5 | 59
153990.3 |  |  | 2500 | 127.7 | 71.3 | 83.3 | 30.1 | 31.9 | 0.067 | 106.7 | 11.6 | 69.6 | 69.7 | 53.8 | 0.988 | 103.1 | 360.7 | 298.4 | 87.7 | 658.3 | 2.533 | 455.4 | 32.96 | 115.4 |  | 64.2 | 12 | 115.6 | 29.5 | 8.23 | 92.3 | 60.3
154020.3 |  |  | 2500 | 126.3 | 71.6 | 84.3 | 29.9 | 31.8 | 0.061 | 106.7 | 11.6 | 69.9 | 69.8 | 54.7 | 0.989 | 103.1 | 357.4 | 294.5 | 88.4 | 658.9 | 2.437 | 454.7 | 32.88 | 115.2 |  | 64.4 | 12.1 | 116.6 | 29.3 | 8.17 | 92 | 61.4
154050.3 |  |  | 2500 | 129.8 | 72.3 | 85 | 30.1 | 31.8 | 0.036 | 106.8 | 11.6 | 69.5 | 69.8 | 55.4 | 0.989 | 103.1 | 354.2 | 291.1 | 89.2 | 659.1 | 2.531 | 454.3 | 34.05 | 115.1 |  | 65.1 | 12 | 115 | 29.2 | 8.17 | 93.5 | 62.7
154080.3 |  |  | 2501 | 128.5 | 73.3 | 85.8 | 30.4 | 31.8 | 0.018 | 107.1 | 11.6 | 69.8 | 69.9 | 56.4 | 0.992 | 103.1 | 351.6 | 288.1 | 89.9 | 659.2 | 2.535 | 455.4 | 34.81 | 115.3 |  | 66.3 | 12 | 116.8 | 29.1 | 8.12 | 93.6 | 63.8
154110.3 |  |  | 2501 | 127 | 74.6 | 86.4 | 30.8 | 31.9 | 0.047 | 106.9 | 11.6 | 69.9 | 69.9 | 57.4 | 0.989 | 103.1 | 349.5 | 285.1 | 90.5 | 659.8 | 2.43 | 455.8 | 33.43 | 115.1 |  | 67.6 | 12 | 115.5 | 29.2 | 8.13 | 92.4 | 65.1
154140.3 |  |  | 2500 | 126.8 | 75.7 | 87.3 | 30.7 | 31.9 | 0.073 | 106.8 | 11.6 | 69.8 | 70 | 58 | 0.992 | 103.1 | 346 | 281.4 | 91.3 | 660.2 | 2.431 | 456 | 33.08 | 115.4 |  | 68.6 | 12 | 116.2 | 29.2 | 8.2 | 92.5 | 66.2
154170.3 |  |  | 2501 | 131.1 | 76.3 | 88.2 | 30.4 | 31.9 | 0.025 | 107.1 | 11.6 | 69.9 | 71.4 | 58.7 | 0.988 | 103.1 | 344 | 278.1 | 92 | 660.6 | 2.476 | 455.2 | 33.8 | 115.3 |  | 69.3 | 12 | 116.6 | 29.3 | 8.19 | 94.2 | 67.3
154200.3 |  |  | 2500 | 127.2 | 76.8 | 88.7 | 30.1 | 31.9 | 0.046 | 107.1 | 11.6 | 69.5 | 70 | 58.7 | 0.989 | 103.1 | 342 | 274.7 | 92.7 | 661.3 | 2.391 | 454.9 | 33.54 | 115.2 |  | 69.6 | 12.1 | 115.9 | 29.3 | 8.16 | 92.8 | 68.3
154230.3 |  |  | 2500 | 128.3 | 77.2 | 89.5 | 29.9 | 31.9 | 0.049 | 107.2 | 11.6 | 69.9 | 70 | 59.3 | 0.99 | 103.1 | 339.6 | 271.5 | 93.3 | 661.3 | 2.377 | 456.4 | 33.37 | 115.4 |  | 70 | 12 | 116.1 | 29.3 | 8.16 | 93 | 69.3
154260.3 |  |  | 2500 | 127.3 | 77.8 | 90.2 | 29.8 | 31.9 | 0.042 | 107.2 | 11.6 | 69.8 | 70.1 | 60.3 | 0.99 | 103.1 | 338.1 | 268.8 | 94 | 661.8 | 2.302 | 457.9 | 33.01 | 115.5 |  | 70.7 | 12 | 117.1 | 29.3 | 8.14 | 92.9 | 70.4
154290.3 |  |  | 2499 | 127.9 | 79.1 | 90.8 | 29.8 | 31.9 | 0.037 | 107.2 | 11.6 | 69.8 | 70.1 | 60.5 | 0.988 | 103.1 | 336.2 | 266.1 | 94.6 | 662.6 | 2.246 | 456 | 33.76 | 115.1 |  | 72.2 | 12 | 115.5 | 29.2 | 8.1 | 93 | 71.5
154320.3 |  |  | 2500 | 129.5 | 80.3 | 91.4 | 30.3 | 31.9 | 0.038 | 107.2 | 11.6 | 69.9 | 70.1 | 61.8 | 0.988 | 103.1 | 333.5 | 263.1 | 95.2 | 663.3 | 2.348 | 455.1 | 34.06 | 115.5 |  | 73.4 | 12 | 116.1 | 29.1 | 8.07 | 93.9 | 72.5
154350.3 |  |  | 2500 | 128.7 | 81.3 | 92.1 | 30.6 | 32 | 0.049 | 107.1 | 11.6 | 69.6 | 70 | 62.3 | 0.987 | 103.1 | 330.9 | 259.8 | 95.8 | 664.4 | 2.228 | 455.4 | 33.67 | 115.2 |  | 74.3 | 12 | 115.5 | 28.9 | 8.07 | 93 | 73.5
154380.3 |  |  | 2500 | 126.9 | 81.8 | 92.7 | 30.7 | 32 | 0.062 | 107.1 | 11.6 | 69.9 | 69.9 | 62.4 | 0.99 | 103.1 | 328.4 | 256.7 | 96.6 | 665.1 | 2.182 | 455.6 | 33.38 | 115.4 |  | 74.7 | 12 | 116.1 | 29.1 | 8.12 | 93 | 74.5
154410.3 |  |  | 2500 | 130.3 | 82.2 | 93.4 | 30.4 | 32.1 | 0.027 | 107.2 | 11.6 | 69.7 | 69.9 | 63.2 | 0.993 | 103.1 | 325.3 | 254 | 97.2 | 665.8 | 2.231 | 456 | 34.1 | 115.4 |  | 75.1 | 12 | 116.4 | 29.1 | 8.14 | 94.4 | 75.5
154440.3 |  |  | 2500 | 126.9 | 82.7 | 93.9 | 30.2 | 32.1 | 0.048 | 107 | 11.4 | 69.8 | 71.2 | 64.4 | 0.988 | 103.1 | 323.6 | 251.6 | 97.7 | 666.2 | 2.19 | 454.7 | 33.43 | 115.4 |  | 75.7 | 12 | 116.5 | 29.2 | 8.11 | 93.1 | 76.4
154470.3 |  |  | 2500 | 126.5 | 83.8 | 94.4 | 29.9 | 32 | 0.067 | 106.9 | 11.3 | 69.9 | 69.3 | 64.9 | 0.99 | 103.1 | 320.7 | 249 | 98.4 | 666.9 | 2.205 | 454.4 | 32.87 | 115.3 |  | 76.9 | 12.1 | 116.7 | 29.2 | 8.12 | 92.9 | 77.4
154500.3 |  |  | 2499 | 128 | 85.1 | 95.3 | 29.7 | 32 | 0.05 | 106.9 | 11.2 | 69.8 | 70.4 | 65.6 | 0.99 | 103.1 | 318.6 | 246.3 | 99.1 | 667.9 | 2.186 | 455.4 | 33.01 | 115.3 |  | 78.2 | 12 | 115.7 | 29.2 | 8.16 | 93.5 | 78.3
154530.3 |  |  | 2500 | 129.8 | 85.8 | 95.9 | 29.7 | 32.1 | 0.043 | 106.8 | 11.2 | 69.9 | 71.1 | 66.4 | 0.989 | 103.1 | 315.3 | 243.4 | 99.6 | 668.4 | 2.236 | 454.8 | 34.42 | 115.4 |  | 78.8 | 12 | 116.5 | 29.1 | 8.07 | 94.3 | 79.2
154560.3 |  |  | 2501 | 126.8 | 85.4 | 96.6 | 30.1 | 32.1 | 0.052 | 106.9 | 11.1 | 69.5 | 68.5 | 65.1 | 0.991 | 103.1 | 313.7 | 240.7 | 100.2 | 668.8 | 2.127 | 455.4 | 33.04 | 115.4 |  | 77.8 | 12 | 116.1 | 29.1 | 8.04 | 93.3 | 80.3
154590.4 |  |  | 2501 | 129.6 | 84.7 | 97.1 | 30.6 | 32 | 0.022 | 107 | 11.1 | 69.9 | 69.5 | 65 | 0.992 | 103.1 | 311.8 | 238.8 | 100.7 | 668.3 | 2.139 | 454.1 | 34.3 | 115.4 |  | 77.2 | 12 | 116.4 | 29 | 8.03 | 94.5 | 81.1
154620.4 |  |  | 2501 | 126.3 | 84.4 | 97.4 | 30.6 | 32.1 | 0.045 | 107 | 11.1 | 69.8 | 69.6 | 64.8 | 0.99 | 103.1 | 312.1 | 238.1 | 101 | 668.7 | 2.073 | 456.2 | 33.45 | 115.4 |  | 77.2 | 12 | 117.5 | 29 | 8.09 | 93 | 82
154650.4 |  |  | 2498 | 129 | 85 | 98.1 | 30.4 | 32 | 0.083 | 106.8 | 11.1 | 69.8 | 69.9 | 64.3 | 0.992 | 103.1 | 310.6 | 236.4 | 101.4 | 668.8 | 2.053 | 454.5 | 32.62 | 115.2 |  | 77.7 | 12 | 115.7 | 29.1 | 8.12 | 93.8 | 82.9
154680.4 |  |  | 2501 | 129.5 | 85.4 | 98.3 | 30.2 | 32 | 0.026 | 106.9 | 11.1 | 69.9 | 69.2 | 64.2 | 0.988 | 103.1 | 308.5 | 235.2 | 101.8 | 668.6 | 2.083 | 454.1 | 34.52 | 115.4 |  | 78.1 | 12 | 117.1 | 29.2 | 8.12 | 94.3 | 83.8
154710.4 |  |  | 2498 | 128.4 | 85.1 | 98.7 | 29.9 | 32.1 | 0.045 | 106.8 | 11.1 | 69.5 | 68.9 | 64.3 | 0.99 | 103.1 | 306.6 | 233.6 | 102.2 | 668.7 | 2.069 | 454.4 | 33.56 | 115.3 |  | 77.7 | 12 | 116.6 | 29.3 | 8.11 | 93.8 | 84.7
154740.4 |  |  | 2500 | 127.2 | 84.8 | 98.9 | 29.9 | 32 | 0.054 | 106.7 | 11.1 | 69.8 | 69.6 | 66.3 | 0.991 | 103.1 | 306.2 | 232.8 | 102.4 | 668.9 | 2.001 | 455.7 | 33.47 | 115.4 |  | 77.4 | 12 | 116.3 | 29.2 | 8.13 | 93.2 | 85.7
154770.4 |  |  | 2502 | 127.8 | 84.4 | 99.3 | 29.6 | 32 | 0.019 | 106.9 | 11.1 | 69.7 | 69.8 | 66.6 | 0.989 | 103.1 | 305.2 | 231.9 | 102.7 | 668.8 | 2.01 | 456 | 34.26 | 115.4 |  | 77.1 | 12 | 116.2 | 29.2 | 8.12 | 93.6 | 86.6
167401.4 |  |  | 1555 | 49.5 | 44.9 | 50 | 29.9 | 32.1 | 0.041 | 104 | 11.6 | 69.5 | 39.8 | 24.6 | 0.76 | 103.1 | 399 | 374.4 | 58.7 | 433.9 | 1.769 | 454.5 | 8.01 | 106.3 |  | 39.5 | 12 | 105.9 | 28.7 | 3.36 | 53.2 | 23.9
167402.4 |  |  | 1575 | 49.6 | 44.9 | 50.1 | 30 | 32.1 | 0.032 | 104.1 | 11.6 | 69.5 | 39.9 | 24.7 | 0.76 | 103.1 | 402.1 | 376.9 | 58.7 | 433.9 | 1.747 | 453.3 | 8.09 | 106.3 |  | 39.6 | 12.1 | 106 | 28.7 | 3.36 | 53.4 | 24
167403.4 |  |  | 1600 | 48.8 | 45 | 50.1 | 30 | 32.2 | 0.036 | 104 | 11.6 | 69.5 | 40.1 | 24.8 | 0.761 | 103.1 | 404.7 | 379.3 | 58.7 | 434 | 1.731 | 452.7 | 7.93 | 106.3 |  | 39.6 | 12.1 | 106 | 28.8 | 3.36 | 53 | 24.1
167404.4 |  |  | 1630 | 47.7 | 44.9 | 50.1 | 30.1 | 32.1 | 0.027 | 104.1 | 11.6 | 69.5 | 40.7 | 24.8 | 0.76 | 103.1 | 408.1 | 382.4 | 58.8 | 434 | 1.734 | 453.4 | 7.94 | 106.3 |  | 39.5 | 12.1 | 106 | 28.7 | 3.36 | 52.6 | 24.2
167405.4 |  |  | 1664 | 46.7 | 44.9 | 50.1 | 30 | 32.1 | 0.025 | 104.1 | 11.6 | 69.5 | 41.5 | 24.9 | 0.757 | 103.1 | 411.7 | 385.5 | 58.8 | 434.1 | 1.768 | 454.7 | 7.98 | 106.3 |  | 39.6 | 12.1 | 106.1 | 28.7 | 3.36 | 52.2 | 24.2
167406.4 |  |  | 1707 | 46.3 | 44.9 | 50.1 | 30 | 32.1 | 0.008 | 104.2 | 11.6 | 69.5 | 42.3 | 24.9 | 0.757 | 103.1 | 416.2 | 389.5 | 58.8 | 434.1 | 1.768 | 453.1 | 8.57 | 106.3 |  | 39.5 | 12 | 106.5 | 28.8 | 3.37 | 52.5 | 24.2
167407.4 |  |  | 1751 | 47.3 | 44.8 | 50.1 | 30 | 32.1 | -0.091 | 104.6 | 11.6 | 69.5 | 43.2 | 25 | 0.762 | 103.1 | 419.7 | 392.6 | 58.8 | 434.1 | 1.772 | 453.7 | 9.45 | 106.4 |  | 39.6 | 12 | 106.9 | 28.8 | 3.38 | 53.7 | 24.3
167408.4 |  |  | 1798 | 50.5 | 44.8 | 50.1 | 30.1 | 32.1 | -0.262 | 105 | 11.6 | 69.6 | 44.2 | 25.1 | 0.766 | 103.1 | 424 | 396.1 | 58.8 | 434.3 | 1.804 | 452.9 | 11.35 | 106.5 |  | 39.6 | 12 | 108.2 | 28.8 | 3.41 | 55.6 | 24.3
167409.4 |  |  | 1813 | 54.1 | 44.7 | 50 | 30.1 | 32.1 | -0.135 | 105 | 11.6 | 69.6 | 45.2 | 25.1 | 0.765 | 103.1 | 424.6 | 397.1 | 58.9 | 434.5 | 1.837 | 453.4 | 10.84 | 106.5 |  | 39.5 | 12 | 108.5 | 28.9 | 3.44 | 56 | 24.4
167410.4 |  |  | 1840 | 57.1 | 44.6 | 50 | 30.1 | 32.2 | -0.093 | 104.9 | 11.6 | 69.6 | 46.1 | 25.1 | 0.765 | 103.1 | 426.5 | 398.9 | 58.8 | 434.9 | 1.85 | 452.1 | 10.83 | 106.7 |  | 39.6 | 12 | 108.9 | 28.9 | 3.49 | 56.7 | 24.4
167411.4 |  |  | 1869 | 57.9 | 44.6 | 50 | 30.1 | 32.2 | -0.141 | 105.1 | 11.6 | 69.7 | 47 | 25.2 | 0.767 | 103.1 | 429.7 | 401.5 | 58.9 | 435.3 | 1.908 | 451.9 | 11.62 | 106.9 |  | 39.6 | 12 | 109.3 | 28.8 | 3.54 | 57.4 | 24.5
167412.4 |  |  | 1910 | 59.8 | 44.6 | 50 | 30.2 | 32.1 | -0.173 | 105.1 | 11.6 | 69.7 | 47.9 | 25.2 | 0.787 | 103.1 | 432.7 | 404.2 | 58.8 | 435.8 | 1.901 | 453.2 | 12.93 | 107.1 |  | 39.6 | 12 | 110.5 | 28.9 | 3.59 | 58.7 | 24.5
167413.4 |  |  | 1934 | 61.3 | 44.6 | 50.1 | 30.1 | 32.1 | -0.277 | 105.5 | 11.6 | 69.8 | 48.9 | 25.2 | 0.785 | 103.1 | 434.1 | 405.5 | 58.8 | 436.3 | 1.866 | 453.8 | 12.67 | 107.3 |  | 39.6 | 12 | 110.6 | 28.9 | 3.65 | 59.7 | 24.6
167414.4 |  |  | 1965 | 64.1 | 44.6 | 50.1 | 30.1 | 32.1 | -0.285 | 105.5 | 11.6 | 69.8 | 49.9 | 25.3 | 0.829 | 103.1 | 436.8 | 408.3 | 58.8 | 437.1 | 1.898 | 453.2 | 14.3 | 107.4 |  | 39.7 | 12 | 108.5 | 28.9 | 3.72 | 60.3 | 24.6
167415.4 |  |  | 1992 | 65.2 | 44.6 | 50 | 30.1 | 32.1 | -0.378 | 105.8 | 11.6 | 69.9 | 50.8 | 25.3 | 0.845 | 103.1 | 438.8 | 409.8 | 58.9 | 437.9 | 1.831 | 453.5 | 14.97 | 107.3 |  | 39.7 | 12 | 106.9 | 28.8 | 3.79 | 61.2 | 24.7
167416.4 |  |  | 2019 | 66.8 | 44.5 | 50 | 30.1 | 32.1 | -0.265 | 105.6 | 11.6 | 69.9 | 51.7 | 25.4 | 0.791 | 103.1 | 439 | 410.2 | 58.9 | 439 | 1.752 | 451.6 | 12.63 | 107.2 |  | 39.8 | 12.1 | 105.2 | 28.8 | 3.86 | 60.8 | 24.7
167417.4 |  |  | 2060 | 67.4 | 44.6 | 50 | 30.1 | 32.1 | -0.561 | 106.3 | 11.6 | 69.9 | 52.6 | 25.6 | 0.815 | 103.1 | 442.7 | 413.2 | 58.9 | 440 | 1.756 | 452 | 14.99 | 107.2 |  | 39.8 | 12 | 110.8 | 28.8 | 3.94 | 62 | 24.7
167418.4 |  |  | 2090 | 68.5 | 44.6 | 50 | 30.1 | 32 | -0.49 | 106.5 | 11.6 | 69.9 | 53.4 | 25.6 | 0.825 | 103.1 | 444.9 | 415.2 | 59 | 441.3 | 1.759 | 449.6 | 15.47 | 107.3 |  | 39.9 | 12 | 108.5 | 28.9 | 4.03 | 62.4 | 24.8
167419.4 |  |  | 2125 | 70 | 44.7 | 50.1 | 30.1 | 32.1 | -0.524 | 106.7 | 11.6 | 69.9 | 54.4 | 25.6 | 0.854 | 103.1 | 446.4 | 416.8 | 59.1 | 442.7 | 1.767 | 440.5 | 16.46 | 107.3 |  | 40 | 12 | 106.9 | 28.8 | 4.13 | 63 | 24.9
167420.4 |  |  | 2156 | 72.2 | 44.7 | 50.1 | 30.1 | 32 | -0.56 | 106.9 | 11.6 | 69.9 | 55.3 | 25.7 | 0.857 | 103.1 | 448.7 | 418.4 | 59 | 444.1 | 1.731 | 431.9 | 16.99 | 107.2 |  | 40.1 | 12 | 105.6 | 28.9 | 4.23 | 63.7 | 24.9
167421.4 |  |  | 2184 | 74.6 | 44.7 | 50.1 | 30.1 | 31.9 | -0.231 | 106.9 | 11.6 | 69.9 | 56.3 | 25.7 | 0.878 | 103.1 | 450.1 | 420.3 | 59.1 | 445.7 | 1.77 | 428.1 | 16.99 | 107.3 |  | 40.1 | 12.1 | 109.8 | 28.9 | 4.34 | 64.6 | 24.9
167422.4 |  |  | 2212 | 75.5 | 44.8 | 50.1 | 30.1 | 31.9 | -0.185 | 107.2 | 11.6 | 69.9 | 57.7 | 25.8 | 0.874 | 103.1 | 452.7 | 422.2 | 59.1 | 447.5 | 1.99 | 430.1 | 17.46 | 107.4 |  | 40.2 | 12.1 | 108.5 | 28.9 | 4.45 | 64.7 | 25
167423.4 |  |  | 2245 | 76.2 | 44.8 | 50.1 | 30.1 | 31.9 | -0.229 | 107.4 | 11.6 | 69.9 | 59 | 25.7 | 0.864 | 103.1 | 454.1 | 423.6 | 59.2 | 449.5 | 2.022 | 434.2 | 17.76 | 107.4 |  | 40.3 | 12.1 | 106.4 | 29 | 4.56 | 65.1 | 25.1
167424.4 |  |  | 2280 | 76.6 | 44.9 | 50.1 | 30.1 | 31.9 | -0.519 | 108 | 11.6 | 69.9 | 60.3 | 25.8 | 0.899 | 103.1 | 456.8 | 425.6 | 59.2 | 451.8 | 1.986 | 448.9 | 19.5 | 107.3 |  | 40.4 | 12.1 | 109.9 | 29 | 4.68 | 66.2 | 25.1
167425.4 |  |  | 2308 | 79.1 | 44.9 | 50.1 | 30 | 31.9 | -0.134 | 107.8 | 11.6 | 69.9 | 61.5 | 25.9 | 0.93 | 103.1 | 457.9 | 427.3 | 59.2 | 453.9 | 2.009 | 453.5 | 19.36 | 107.5 |  | 40.5 | 12.1 | 109.1 | 28.9 | 4.8 | 67 | 25.2
167426.4 |  |  | 2342 | 81.7 | 44.9 | 50.2 | 30.1 | 31.9 | -0.192 | 108.3 | 11.6 | 69.9 | 62.6 | 26 | 0.975 | 103.1 | 460.1 | 429.1 | 59.2 | 456.2 | 2.118 | 454.9 | 21.13 | 107.4 |  | 40.6 | 12.1 | 107.2 | 28.9 | 4.92 | 68.6 | 25.2
167427.4 |  |  | 2372 | 84.2 | 45 | 50.2 | 30.1 | 31.8 | -0.244 | 108 | 11.6 | 69.9 | 63.6 | 26 | 0.978 | 103.1 | 462.4 | 430.5 | 59.4 | 458.6 | 2.17 | 455.2 | 21.65 | 107.3 |  | 40.8 | 12.1 | 106.6 | 28.9 | 5.04 | 69.6 | 25.3
167428.4 |  |  | 2404 | 85.8 | 45.1 | 50.3 | 30.1 | 31.8 | -0.218 | 108.1 | 11.6 | 69.9 | 65 | 26.1 | 0.986 | 103.1 | 464.3 | 432.1 | 59.5 | 461.3 | 2.102 | 454.4 | 21.72 | 107.6 |  | 40.9 | 12 | 110.9 | 28.7 | 5.16 | 70.8 | 25.4
167429.4 |  |  | 2433 | 86.3 | 45.3 | 50.3 | 30.1 | 31.8 | -0.037 | 108 | 11.6 | 69.9 | 66.2 | 26.1 | 0.971 | 103.1 | 465.2 | 433.8 | 59.6 | 464.1 | 2.241 | 455.6 | 21.69 | 107.7 |  | 41.1 | 12 | 108.3 | 28.9 | 5.26 | 70.9 | 25.4
167431.3 |  |  | 2492 | 88.4 | 45.5 | 50.3 | 30.1 | 31.8 | -0.332 | 108.9 | 11.6 | 69.9 | 68.1 | 26.2 | 0.984 | 103.1 | 468.3 | 436 | 59.7 | 469.4 | 2.249 | 453.5 | 24.92 | 107.6 |  | 41.2 | 12 | 109.9 | 28.8 | 5.46 | 72.9 | 25.6
167432.3 |  |  | 2496 | 91.6 | 45.6 | 50.3 | 30.1 | 31.7 | -0.177 | 107.9 | 11.6 | 69.9 | 69 | 26.3 | 0.992 | 103.1 | 469 | 436.1 | 59.7 | 472.4 | 2.229 | 454.9 | 24.24 | 108.5 |  | 41.3 | 12 | 116.8 | 28.7 | 5.57 | 74 | 25.6
167433.3 |  |  | 2498 | 93.3 | 45.7 | 50.4 | 30 | 31.7 | -0.004 | 107.6 | 11.6 | 69.9 | 69.8 | 26.3 | 0.979 | 103.1 | 469.7 | 436.5 | 59.7 | 475.4 | 2.334 | 454.4 | 23.37 | 109.6 |  | 41.4 | 12 | 109.3 | 28.7 | 5.67 | 73.3 | 25.6
167434.3 |  |  | 2503 | 93.7 | 45.8 | 50.4 | 30 | 31.8 | -0.116 | 108.1 | 11.6 | 69.9 | 70.3 | 26.4 | 0.984 | 103.1 | 468.7 | 436.1 | 59.8 | 478.8 | 2.325 | 454.1 | 26.16 | 108.1 |  | 41.5 | 12 | 108.2 | 28.7 | 5.77 | 74 | 25.7
167435.3 |  |  | 2500 | 95.1 | 46.1 | 50.5 | 30.1 | 31.8 | -0.107 | 108 | 11.6 | 69.9 | 70.4 | 26.4 | 0.986 | 103.1 | 467.4 | 435.3 | 59.9 | 481.8 | 2.298 | 453.1 | 25.91 | 107.9 |  | 41.7 | 12 | 107.9 | 28.8 | 5.87 | 75.3 | 25.7
167436.3 |  |  | 2498 | 97.4 | 46.3 | 50.5 | 30.2 | 31.8 | -0.123 | 107.9 | 11.6 | 69.9 | 70.4 | 26.5 | 0.987 | 103.1 | 467.3 | 435.4 | 59.9 | 484.9 | 2.27 | 452.9 | 25.7 | 115.4 |  | 41.8 | 12 | 115.8 | 28.7 | 5.97 | 75.8 | 25.8
167437.3 |  |  | 2500 | 98.3 | 46.4 | 50.6 | 30.2 | 31.8 | -0.046 | 108 | 11.6 | 69.9 | 70.3 | 26.5 | 0.988 | 103.1 | 466.8 | 435 | 60.1 | 487.9 | 2.361 | 454.4 | 25.75 | 115.8 |  | 41.9 | 12 | 115.9 | 28.7 | 6.07 | 75.9 | 25.8
167438.3 |  |  | 2499 | 97.5 | 46.5 | 50.7 | 30.2 | 31.7 | -0.008 | 107.9 | 11.6 | 69.9 | 70.3 | 26.6 | 0.991 | 103.1 | 466 | 434.6 | 60.1 | 490.8 | 2.428 | 455.5 | 26 | 114.5 |  | 42 | 12 | 114.6 | 28.7 | 6.16 | 75.9 | 25.9
167439.3 |  |  | 2501 | 97 | 46.6 | 50.7 | 30.2 | 31.7 | -0.005 | 107.9 | 11.6 | 69.9 | 70.4 | 26.6 | 0.993 | 103.1 | 466.1 | 434.6 | 60.1 | 493.7 | 2.42 | 455.9 | 25.54 | 113.8 |  | 42.1 | 12 | 113.4 | 28.7 | 6.25 | 75.9 | 26
167440.3 |  |  | 2499 | 97 | 46.8 | 50.8 | 30.2 | 31.7 | 0.04 | 107.8 | 11.6 | 69.9 | 70.5 | 26.6 | 0.992 | 103.1 | 465.4 | 434.2 | 60.2 | 496.5 | 2.381 | 454.6 | 25.36 | 112.3 |  | 42.2 | 12 | 112.4 | 28.7 | 6.32 | 75.6 | 26
167441.3 |  |  | 2500 | 96.1 | 46.9 | 50.8 | 30.2 | 31.7 | 0.013 | 107.4 | 11.6 | 69.9 | 70.5 | 26.6 | 0.99 | 103.1 | 465.1 | 433.9 | 60.2 | 499.3 | 2.304 | 453.7 | 24.69 | 108 |  | 42.2 | 12 | 108 | 28.7 | 6.39 | 75.4 | 26
167442.3 |  |  | 2500 | 95.4 | 46.9 | 50.9 | 30.1 | 31.7 | 0.034 | 107.2 | 11.6 | 69.8 | 70.4 | 26.6 | 0.988 | 103.1 | 465 | 434 | 60.3 | 502 | 2.26 | 453.2 | 24.61 | 107.8 |  | 42.3 | 12 | 107.8 | 28.7 | 6.46 | 74.9 | 26.1
167443.3 |  |  | 2503 | 95.1 | 47.1 | 50.9 | 30.1 | 31.7 | -0.021 | 107.7 | 11.6 | 69.8 | 70.4 | 26.7 | 0.989 | 103.1 | 465.1 | 433.8 | 60.4 | 504.7 | 2.269 | 455.7 | 25.69 | 107.8 |  | 42.4 | 12 | 107.8 | 28.7 | 6.52 | 75.4 | 26.1
167444.3 |  |  | 2501 | 96 | 47.2 | 51.1 | 30.2 | 31.6 | 0.012 | 107.8 | 11.6 | 69.8 | 70.5 | 26.8 | 0.99 | 103.1 | 465.3 | 433.5 | 60.4 | 507.3 | 2.324 | 454.7 | 25.73 | 111.1 |  | 42.5 | 12 | 110.6 | 28.7 | 6.57 | 75.8 | 26.2
167445.3 |  |  | 2501 | 97 | 47.2 | 51.1 | 30.2 | 31.6 | -0.028 | 108 | 11.6 | 69.8 | 70.5 | 26.9 | 0.991 | 103.1 | 465.2 | 433.2 | 60.5 | 509.9 | 2.336 | 454.7 | 26.67 | 109.8 |  | 42.7 | 12 | 108.2 | 28.7 | 6.62 | 76.2 | 26.3
167446.3 |  |  | 2502 | 99.3 | 47.4 | 51.2 | 30.2 | 31.7 | -0.066 | 108.4 | 11.6 | 69.8 | 70.5 | 26.9 | 0.991 | 103.1 | 465.2 | 432.4 | 60.6 | 512.4 | 2.329 | 453.7 | 27.61 | 107.9 |  | 42.7 | 12 | 107.9 | 28.7 | 6.67 | 77.5 | 26.3
167447.3 |  |  | 2500 | 101.8 | 47.5 | 51.3 | 30.2 | 31.7 | -0.097 | 108.5 | 11.6 | 69.8 | 70.5 | 26.9 | 0.99 | 103.1 | 465.6 | 432.1 | 60.6 | 514.7 | 2.4 | 455.7 | 27.75 | 112.9 |  | 42.8 | 12 | 113.9 | 28.7 | 6.72 | 78.7 | 26.4
167448.3 |  |  | 2497 | 102.8 | 47.7 | 51.3 | 30.3 | 31.6 | 0.04 | 107.5 | 11.6 | 69.8 | 70.5 | 26.9 | 0.991 | 103.1 | 465.4 | 432.2 | 60.7 | 517.1 | 2.42 | 454.9 | 26.23 | 118.5 |  | 42.9 | 12 | 118.5 | 28.7 | 6.77 | 78.3 | 26.4
167449.3 |  |  | 2500 | 101.9 | 47.8 | 51.4 | 30.3 | 31.6 | 0.047 | 107.6 | 11.6 | 69.8 | 70.6 | 27 | 0.991 | 103.1 | 465.4 | 431.9 | 60.7 | 519.3 | 2.489 | 454.7 | 26.62 | 116.9 |  | 43.1 | 12 | 116.9 | 28.7 | 6.82 | 78.1 | 26.6
167450.3 |  |  | 2500 | 101 | 47.9 | 51.5 | 30.3 | 31.6 | 0.03 | 107.8 | 11.6 | 69.8 | 70.6 | 27.1 | 0.99 | 103.1 | 465.2 | 431.5 | 60.8 | 521.4 | 2.505 | 453.4 | 26.99 | 115.5 |  | 43.2 | 12 | 115.5 | 28.7 | 6.86 | 78.5 | 26.6
167451.3 |  |  | 2499 | 101.9 | 48.1 | 51.6 | 30.3 | 31.6 | 0.025 | 107.8 | 11.6 | 69.8 | 70.6 | 27.1 | 0.992 | 103.1 | 465.2 | 431.4 | 60.9 | 523.4 | 2.461 | 453.3 | 27.13 | 114.2 |  | 43.3 | 12 | 114.2 | 28.7 | 6.9 | 78.8 | 26.7
167452.3 |  |  | 2500 | 102.7 | 48.2 | 51.7 | 30.3 | 31.6 | 0.009 | 107.9 | 11.6 | 69.8 | 70.5 | 27.2 | 0.992 | 103.1 | 464.7 | 430.8 | 60.9 | 525.5 | 2.451 | 453.4 | 26.89 | 112.8 |  | 43.4 | 12 | 112.8 | 28.7 | 6.93 | 79 | 26.7
167453.3 |  |  | 2499 | 103.1 | 48.3 | 51.8 | 30.3 | 31.6 | 0.031 | 107.7 | 11.6 | 69.8 | 70.5 | 27.2 | 0.99 | 103.1 | 464.2 | 430.3 | 61 | 527.6 | 2.437 | 454.5 | 27.57 | 112.5 |  | 43.6 | 12 | 112.3 | 28.7 | 6.95 | 78.7 | 26.8
167454.3 |  |  | 2500 | 101.9 | 48.4 | 51.9 | 30.3 | 31.6 | 0.02 | 107.8 | 11.6 | 69.8 | 70.5 | 27.3 | 0.986 | 103.1 | 464.5 | 430.2 | 61.1 | 529.8 | 2.384 | 454.9 | 26.07 | 112.2 |  | 43.7 | 12 | 110.8 | 28.7 | 6.98 | 78.4 | 26.8
167455.3 |  |  | 2498 | 102.2 | 48.6 | 52 | 30.3 | 31.6 | 0.042 | 107.7 | 11.6 | 69.8 | 70.6 | 27.3 | 0.991 | 103.1 | 463.7 | 429.8 | 61.1 | 531.8 | 2.347 | 454.4 | 27.32 | 110.9 |  | 43.8 | 12 | 111.1 | 28.7 | 6.99 | 78.2 | 26.9
167456.3 |  |  | 2502 | 101.4 | 48.7 | 52.1 | 30.3 | 31.6 | 0.008 | 107.3 | 11.6 | 69.8 | 70.5 | 27.3 | 0.989 | 103.1 | 463.9 | 429.6 | 61.1 | 534.2 | 2.348 | 453 | 27.2 | 110.8 |  | 43.9 | 12 | 110.7 | 28.7 | 7.01 | 78.5 | 26.9
167457.3 |  |  | 2498 | 102.5 | 48.8 | 52.1 | 30.3 | 31.5 | 0.046 | 107.1 | 11.6 | 69.8 | 70.3 | 27.4 | 0.991 | 103.1 | 463 | 429.1 | 61.2 | 536.2 | 2.326 | 453.3 | 26.94 | 110.8 |  | 44.1 | 12 | 111.1 | 28.7 | 7.02 | 78.3 | 27
167458.3 |  |  | 2501 | 102.5 | 48.9 | 52.2 | 30.3 | 31.5 | 0.031 | 107.1 | 11.6 | 69.8 | 70 | 27.4 | 0.993 | 103.1 | 462.6 | 428.9 | 61.3 | 538.1 | 2.314 | 454.5 | 26.78 | 110.9 |  | 44.2 | 12 | 110.9 | 28.7 | 7.03 | 78.6 | 27.1
167459.3 |  |  | 2500 | 103 | 49.1 | 52.3 | 30.3 | 31.5 | 0.032 | 107.1 | 11.6 | 69.8 | 69.6 | 27.4 | 0.992 | 103.1 | 462.1 | 428.6 | 61.3 | 540 | 2.305 | 455 | 26.72 | 110.8 |  | 44.3 | 12 | 110.7 | 28.7 | 7.04 | 78.5 | 27.2
167460.3 |  |  | 2501 | 103 | 49.2 | 52.4 | 30.4 | 31.5 | 0.019 | 107.1 | 11.6 | 69.8 | 69.3 | 27.5 | 0.989 | 103.1 | 461.6 | 428.5 | 61.4 | 541.9 | 2.309 | 454.7 | 26.87 | 110.8 |  | 44.4 | 12 | 110.9 | 28.7 | 7.05 | 78.7 | 27.2
167461.3 |  |  | 2500 | 102.8 | 49.4 | 52.4 | 30.3 | 31.4 | 0.023 | 107.1 | 11.6 | 69.8 | 69.2 | 27.6 | 0.988 | 103.1 | 461 | 428 | 61.4 | 543.7 | 2.327 | 453.8 | 26.97 | 110.8 |  | 44.6 | 12 | 110.9 | 28.7 | 7.06 | 78.6 | 27.3
167462.3 |  |  | 2500 | 102.6 | 49.6 | 52.5 | 30.4 | 31.5 | 0.027 | 107.1 | 11.6 | 69.9 | 69.6 | 27.7 | 0.988 | 103.1 | 460.7 | 427.9 | 61.6 | 545.5 | 2.299 | 453.6 | 26.89 | 110.8 |  | 44.7 | 12 | 110.9 | 28.7 | 7.08 | 78.5 | 27.3
167463.3 |  |  | 2501 | 103.2 | 49.6 | 52.6 | 30.4 | 31.4 | -0.012 | 107.4 | 11.6 | 69.9 | 70 | 27.7 | 0.991 | 103.1 | 459.9 | 427.5 | 61.6 | 547.2 | 2.328 | 454.5 | 28.25 | 110.8 |  | 44.8 | 12 | 111.1 | 28.7 | 7.1 | 79.2 | 27.3
167464.3 |  |  | 2500 | 105.4 | 49.7 | 52.7 | 30.4 | 31.4 | -0.002 | 107.6 | 11.6 | 69.9 | 70.3 | 27.8 | 0.992 | 103.1 | 459.2 | 427.1 | 61.7 | 548.9 | 2.363 | 455.1 | 28.64 | 110.8 |  | 44.9 | 12 | 111.1 | 28.7 | 7.11 | 80.3 | 27.4
167465.3 |  |  | 2500 | 107.7 | 49.9 | 52.7 | 30.4 | 31.4 | 0.048 | 107.6 | 11.6 | 69.9 | 70.6 | 27.8 | 0.991 | 103.1 | 458.9 | 426.7 | 61.7 | 550.6 | 2.347 | 454.2 | 28.77 | 110.8 |  | 45.1 | 12 | 110.7 | 28.7 | 7.14 | 80.7 | 27.5
167466.3 |  |  | 2500 | 109.2 | 50 | 52.8 | 30.5 | 31.4 | 0.051 | 107.7 | 11.6 | 69.9 | 70.4 | 27.9 | 0.989 | 103.1 | 458.5 | 426.2 | 61.9 | 552.3 | 2.361 | 453.7 | 28.51 | 110.8 |  | 45.2 | 12 | 110.6 | 28.7 | 7.16 | 81.1 | 27.5
167467.3 |  |  | 2500 | 108.8 | 50.1 | 52.9 | 30.4 | 31.4 | 0.049 | 107.7 | 11.6 | 69.9 | 70.1 | 27.9 | 0.985 | 103.1 | 458.4 | 426.1 | 61.9 | 554.1 | 2.356 | 454.1 | 28.09 | 110.7 |  | 45.4 | 12 | 110.7 | 28.6 | 7.19 | 81.1 | 27.6
167468.3 |  |  | 2500 | 108.4 | 50.3 | 53 | 30.5 | 31.4 | 0.058 | 107.7 | 11.6 | 69.9 | 69.9 | 28 | 0.99 | 103.1 | 457.9 | 425.7 | 61.9 | 555.7 | 2.369 | 455.9 | 28.07 | 110.7 |  | 45.6 | 12.1 | 111.1 | 28.7 | 7.2 | 81 | 27.7
167469.3 |  |  | 2500 | 107.5 | 50.4 | 53.1 | 30.5 | 31.4 | 0.056 | 107.8 | 11.6 | 69.9 | 69.8 | 28.1 | 0.987 | 103.1 | 457.8 | 425.3 | 62 | 557.4 | 2.335 | 455 | 27.89 | 110.7 |  | 45.7 | 12.1 | 110.8 | 28.7 | 7.22 | 81 | 27.7
167470.3 |  |  | 2499 | 107.1 | 50.6 | 53.1 | 30.5 | 31.4 | 0.092 | 107.6 | 11.6 | 69.9 | 69.7 | 28.2 | 0.99 | 103.1 | 457.9 | 425.1 | 62.1 | 558.9 | 2.358 | 455.5 | 27.25 | 110.8 |  | 45.8 | 12.1 | 111.1 | 28.7 | 7.23 | 80.7 | 27.8
167471.3 |  |  | 2500 | 106.4 | 50.7 | 53.2 | 30.6 | 31.3 | 0.081 | 107.1 | 11.6 | 69.9 | 69.6 | 28.3 | 0.988 | 103.1 | 457.7 | 424.8 | 62.2 | 560.4 | 2.36 | 453.9 | 27.34 | 110.8 |  | 45.9 | 12.1 | 111.2 | 28.7 | 7.24 | 80.6 | 27.9
167472.3 |  |  | 2500 | 106 | 50.8 | 53.3 | 30.6 | 31.4 | 0.077 | 107.1 | 11.6 | 69.9 | 69.5 | 28.3 | 0.988 | 103.1 | 457.9 | 424.7 | 62.2 | 561.9 | 2.36 | 453.4 | 27.81 | 110.8 |  | 46 | 12 | 111.5 | 28.7 | 7.25 | 80.5 | 27.9
167473.3 |  |  | 2501 | 105.3 | 51.1 | 53.3 | 30.6 | 31.4 | 0.09 | 107.1 | 11.6 | 69.9 | 69.5 | 28.4 | 0.988 | 103.1 | 458.2 | 424.4 | 62.3 | 563.2 | 2.363 | 455 | 26.91 | 110.9 |  | 46.2 | 12 | 111.6 | 28.7 | 7.26 | 80.1 | 28
167474.3 |  |  | 2502 | 105.7 | 51.2 | 53.4 | 30.7 | 31.3 | 0.05 | 107.4 | 11.6 | 69.9 | 69.6 | 28.4 | 0.989 | 103.1 | 458.3 | 423.7 | 62.3 | 564.5 | 2.389 | 455.4 | 28.11 | 110.9 |  | 46.3 | 12 | 111.4 | 28.7 | 7.27 | 80.6 | 28.1
167475.3 |  |  | 2500 | 106.4 | 51.3 | 53.5 | 30.6 | 31.4 | 0.04 | 107.5 | 11.6 | 69.9 | 69.6 | 28.5 | 0.991 | 103.1 | 458.5 | 423.4 | 62.4 | 565.8 | 2.372 | 455.2 | 28.13 | 111 |  | 46.4 | 12 | 111.4 | 28.7 | 7.28 | 81 | 28.1
167476.3 |  |  | 2502 | 108.1 | 51.4 | 53.6 | 30.6 | 31.3 | 0.016 | 107.7 | 11.6 | 69.9 | 69.6 | 28.6 | 0.991 | 103.1 | 458.8 | 423.6 | 62.5 | 567 | 2.395 | 453.1 | 29.61 | 111 |  | 46.6 | 12 | 111.8 | 28.7 | 7.3 | 81.9 | 28.2
167477.3 |  |  | 2501 | 110.4 | 51.6 | 53.7 | 30.7 | 31.3 | 0.019 | 107.5 | 11.6 | 69.9 | 69.6 | 28.6 | 0.993 | 103.1 | 457.7 | 422.9 | 62.6 | 568.3 | 2.407 | 454 | 29.96 | 111.1 |  | 46.7 | 12 | 112.4 | 28.6 | 7.31 | 82.8 | 28.2
167478.3 |  |  | 2499 | 111.9 | 51.7 | 53.8 | 30.7 | 31.4 | 0.018 | 107.4 | 11.6 | 69.9 | 69.6 | 28.7 | 0.991 | 103.1 | 457.5 | 422.5 | 62.6 | 569.7 | 2.407 | 454.5 | 29.51 | 111.1 |  | 46.8 | 12 | 112.1 | 28.7 | 7.33 | 83 | 28.3
167479.3 |  |  | 2498 | 112.5 | 51.8 | 53.9 | 30.7 | 31.3 | 0.041 | 107.3 | 11.6 | 69.9 | 69.6 | 28.7 | 0.986 | 103.1 | 456.8 | 422 | 62.7 | 570.9 | 2.397 | 454.8 | 29.21 | 111.2 |  | 46.9 | 12 | 112.2 | 28.7 | 7.36 | 83 | 28.3
167480.3 |  |  | 2501 | 111.5 | 51.9 | 54 | 30.7 | 31.3 | 0.029 | 107.4 | 11.6 | 69.9 | 69.5 | 28.8 | 0.989 | 103.1 | 456.6 | 421.8 | 62.8 | 572.2 | 2.429 | 453.4 | 29.12 | 111.2 |  | 47.1 | 12 | 111.9 | 28.6 | 7.38 | 83 | 28.4
167481.3 |  |  | 2499 | 111.2 | 52.1 | 54.1 | 30.7 | 31.3 | 0.039 | 107.3 | 11.6 | 69.9 | 69.5 | 28.8 | 0.988 | 103.1 | 456 | 421.4 | 62.9 | 573.4 | 2.449 | 453.3 | 28.96 | 111.2 |  | 47.2 | 12 | 111.7 | 28.6 | 7.41 | 82.9 | 28.5
167482.3 |  |  | 2501 | 110.9 | 52.2 | 54.1 | 30.7 | 31.3 | 0.028 | 107.3 | 11.6 | 69.9 | 69.5 | 28.8 | 0.99 | 103.1 | 455.3 | 421.1 | 62.9 | 574.6 | 2.403 | 453.4 | 28.98 | 111.2 |  | 47.3 | 12 | 111.6 | 28.6 | 7.43 | 82.9 | 28.5
167483.3 |  |  | 2501 | 110.9 | 52.4 | 54.2 | 30.7 | 31.3 | 0.04 | 107.2 | 11.6 | 69.9 | 69.5 | 28.8 | 0.989 | 103.1 | 454.4 | 420.6 | 63 | 575.8 | 2.378 | 455.1 | 28.77 | 111.2 |  | 47.4 | 12 | 111.4 | 28.6 | 7.45 | 82.7 | 28.6
167484.3 |  |  | 2500 | 111 | 52.5 | 54.3 | 30.8 | 31.2 | 0.031 | 107.3 | 11.6 | 69.9 | 69.5 | 28.8 | 0.988 | 103.1 | 453.7 | 420.2 | 63.1 | 576.9 | 2.409 | 454.7 | 28.92 | 111.2 |  | 47.5 | 12 | 111.3 | 28.6 | 7.47 | 82.8 | 28.6
167485.3 |  |  | 2498 | 111 | 52.6 | 54.4 | 30.7 | 31.3 | 0.054 | 107.2 | 11.6 | 69.9 | 69.4 | 28.8 | 0.986 | 103.1 | 454.1 | 420.1 | 63.2 | 578.1 | 2.399 | 454.2 | 28.52 | 111.1 |  | 47.7 | 12 | 111.4 | 28.6 | 7.48 | 82.7 | 28.7
167486.3 |  |  | 2500 | 110.9 | 52.8 | 54.5 | 30.8 | 31.3 | 0.022 | 107.4 | 11.6 | 69.9 | 69.4 | 28.8 | 0.989 | 103.1 | 453.9 | 419.9 | 63.2 | 579.1 | 2.412 | 453.3 | 28.98 | 111.1 |  | 47.8 | 12 | 111.1 | 28.6 | 7.49 | 82.8 | 28.8
167487.3 |  |  | 2501 | 111.3 | 53 | 54.6 | 30.8 | 31.3 | 0.004 | 107.6 | 11.6 | 69.9 | 69.4 | 28.8 | 0.986 | 103.1 | 452.7 | 419.1 | 63.2 | 580.1 | 2.364 | 453.4 | 29.63 | 111.1 |  | 47.9 | 12 | 111.5 | 28.6 | 7.5 | 83.4 | 28.9
167488.3 |  |  | 2500 | 111.9 | 53.1 | 54.7 | 30.8 | 31.2 | 0.007 | 107.6 | 11.6 | 69.9 | 69.4 | 28.9 | 0.989 | 103.1 | 452.2 | 418.9 | 63.3 | 581.2 | 2.369 | 453.6 | 29.41 | 111.1 |  | 48.1 | 12 | 112.1 | 28.6 | 7.51 | 83.6 | 28.9
167489.3 |  |  | 2502 | 112.9 | 53.2 | 54.7 | 30.8 | 31.2 | -0.005 | 107 | 11.6 | 69.9 | 69.5 | 29.1 | 0.989 | 103.1 | 452.3 | 418.7 | 63.3 | 582.3 | 2.355 | 455.3 | 29.77 | 111.2 |  | 48.2 | 12 | 113 | 28.6 | 7.52 | 84.1 | 29.1
167490.3 |  |  | 2501 | 113.6 | 53.3 | 54.9 | 30.8 | 31.2 | -0.011 | 107.1 | 11.6 | 69.9 | 69.5 | 29.3 | 0.988 | 103.1 | 452.3 | 418.4 | 63.5 | 583.4 | 2.394 | 455.5 | 30.32 | 111.3 |  | 48.3 | 12 | 113 | 28.6 | 7.53 | 84.7 | 29.1
167491.3 |  |  | 2500 | 114.7 | 53.4 | 55 | 30.9 | 31.3 | 0.001 | 107.2 | 11.6 | 69.9 | 69.5 | 29.3 | 0.987 | 103.1 | 451.8 | 417.7 | 63.6 | 584.5 | 2.419 | 454 | 30.04 | 111.4 |  | 48.5 | 12 | 112.7 | 28.6 | 7.54 | 85.3 | 29.1
167492.3 |  |  | 2500 | 115.6 | 53.6 | 55.1 | 30.9 | 31.2 | -0.008 | 107.3 | 11.6 | 69.9 | 69.5 | 29.4 | 0.987 | 103.1 | 451.5 | 417.3 | 63.6 | 585.4 | 2.398 | 454.5 | 30.81 | 111.5 |  | 48.6 | 12 | 112.4 | 28.7 | 7.57 | 85.6 | 29.1
167493.3 |  |  | 2499 | 116.1 | 53.7 | 55.1 | 31 | 31.2 | 0.007 | 107.2 | 11.6 | 69.9 | 69.5 | 29.4 | 0.992 | 103.1 | 451.6 | 417 | 63.7 | 586.4 | 2.399 | 454.8 | 30.13 | 111.5 |  | 48.7 | 12 | 112.4 | 28.6 | 7.59 | 85.7 | 29.1
167494.3 |  |  | 2500 | 116 | 53.8 | 55.2 | 31 | 31.2 | 0.007 | 107.3 | 11.6 | 69.9 | 69.5 | 29.5 | 0.99 | 103.1 | 451.2 | 416.5 | 63.7 | 587.3 | 2.413 | 456.6 | 30.58 | 111.5 |  | 48.9 | 12.1 | 112.5 | 28.6 | 7.62 | 85.7 | 29.2
167495.3 |  |  | 2500 | 116.1 | 54 | 55.3 | 30.9 | 31.2 | 0.071 | 107.3 | 11.6 | 69.9 | 69.6 | 29.6 | 0.992 | 103.1 | 451.1 | 416 | 63.9 | 588.3 | 2.428 | 455.1 | 30.07 | 111.6 |  | 49 | 12.1 | 112.8 | 28.6 | 7.64 | 85.9 | 29.3
167496.3 |  |  | 2498 | 115.9 | 54.1 | 55.4 | 31 | 31.2 | 0.086 | 107.2 | 11.6 | 69.9 | 69.5 | 29.7 | 0.991 | 103.1 | 450.9 | 415.6 | 63.9 | 589.3 | 2.458 | 455 | 29.91 | 111.6 |  | 49.2 | 12.1 | 112.8 | 28.6 | 7.67 | 85.6 | 29.4
167497.3 |  |  | 2500 | 115.6 | 54.3 | 55.5 | 31 | 31.2 | 0.09 | 107.2 | 11.6 | 69.8 | 69.5 | 29.7 | 0.988 | 103.1 | 450.9 | 415.5 | 64.1 | 590.3 | 2.444 | 453.9 | 30.24 | 111.7 |  | 49.3 | 12.1 | 112.8 | 28.6 | 7.68 | 85.5 | 29.5
167498.3 |  |  | 2499 | 115 | 54.4 | 55.6 | 31.1 | 31.2 | 0.111 | 107.1 | 11.6 | 69.8 | 69.6 | 29.9 | 0.988 | 103.1 | 450.6 | 415.2 | 64.1 | 591.1 | 2.439 | 454.6 | 29.96 | 111.7 |  | 49.4 | 12.1 | 112.6 | 28.6 | 7.7 | 85.3 | 29.6
167499.3 |  |  | 2500 | 114.7 | 54.6 | 55.7 | 31.1 | 31.2 | 0.101 | 107.2 | 11.6 | 69.8 | 69.6 | 29.9 | 0.99 | 103.1 | 450.4 | 414.7 | 64.1 | 591.9 | 2.434 | 455 | 29.56 | 111.7 |  | 49.6 | 12 | 112.4 | 28.6 | 7.71 | 85.2 | 29.6
167500.3 |  |  | 2500 | 114.2 | 54.7 | 55.8 | 31 | 31.1 | 0.095 | 107.1 | 11.6 | 69.8 | 69.6 | 29.9 | 0.989 | 103.1 | 450.6 | 414.4 | 64.2 | 592.9 | 2.453 | 455.7 | 29.7 | 111.7 |  | 49.7 | 12 | 112.4 | 28.6 | 7.71 | 85 | 29.6
167501.3 |  |  | 2502 | 114.1 | 54.8 | 55.9 | 31.1 | 31.2 | 0.073 | 107.3 | 11.6 | 69.8 | 69.5 | 30 | 0.992 | 103.1 | 450.8 | 414.1 | 64.3 | 593.8 | 2.446 | 453.4 | 30.15 | 111.7 |  | 49.8 | 12 | 112.8 | 28.6 | 7.72 | 85.2 | 29.6
167502.3 |  |  | 2500 | 114.3 | 54.9 | 56.1 | 31.2 | 31.1 | 0.08 | 107.2 | 11.6 | 69.8 | 69.5 | 30 | 0.99 | 103.1 | 451.1 | 414 | 64.4 | 594.6 | 2.453 | 453.5 | 29.97 | 111.8 |  | 49.9 | 12 | 112.7 | 28.6 | 7.73 | 85.2 | 29.7
167503.3 |  |  | 2500 | 114.8 | 55.1 | 56.1 | 31.1 | 31.2 | 0.073 | 107.2 | 11.6 | 69.8 | 69.5 | 30 | 0.988 | 103.1 | 450.4 | 413.5 | 64.5 | 595.3 | 2.461 | 454.8 | 30.17 | 111.8 |  | 50.1 | 12 | 112.7 | 28.6 | 7.74 | 85.2 | 29.7
167504.3 |  |  | 2500 | 114.5 | 55.2 | 56.2 | 31.2 | 31.2 | 0.091 | 107 | 11.6 | 69.8 | 69.4 | 30.1 | 0.986 | 103.1 | 449.9 | 413 | 64.6 | 596.1 | 2.453 | 455.1 | 29.69 | 111.8 |  | 50.2 | 12 | 112.4 | 28.6 | 7.74 | 84.9 | 29.9
167505.3 |  |  | 2500 | 114.2 | 55.4 | 56.3 | 31.2 | 31.2 | 0.09 | 107 | 11.6 | 69.8 | 69.4 | 30.1 | 0.988 | 103.1 | 449.2 | 412.5 | 64.6 | 596.8 | 2.464 | 454.3 | 29.74 | 111.8 |  | 50.4 | 12 | 112.4 | 28.6 | 7.75 | 84.8 | 29.9
167506.3 |  |  | 2502 | 114.8 | 55.5 | 56.4 | 31.2 | 31.2 | 0.05 | 107 | 11.6 | 69.8 | 69.3 | 30.1 | 0.994 | 103.1 | 448.5 | 412.4 | 64.7 | 597.6 | 2.467 | 452.7 | 30.98 | 111.8 |  | 50.5 | 12 | 112.7 | 28.6 | 7.76 | 85.5 | 30.1
167507.3 |  |  | 2501 | 117.4 | 55.6 | 56.5 | 31.2 | 31.2 | 0.043 | 107.1 | 11.6 | 69.8 | 69.4 | 30.2 | 0.992 | 103.1 | 447.1 | 411.9 | 64.8 | 598.3 | 2.506 | 453.8 | 31.72 | 111.9 |  | 50.6 | 12 | 113.6 | 28.6 | 7.77 | 86.8 | 30.1
167508.3 |  |  | 2499 | 119.1 | 55.7 | 56.6 | 31.2 | 31.1 | 0.041 | 107.1 | 11.6 | 69.8 | 70.2 | 30.2 | 0.987 | 103.1 | 447.3 | 411.5 | 64.9 | 599.1 | 2.511 | 453.4 | 31.04 | 112 |  | 50.7 | 12 | 113.7 | 28.6 | 7.79 | 87.1 | 30.1
167509.3 |  |  | 2499 | 119.7 | 55.8 | 56.7 | 31.2 | 31.1 | 0.048 | 107 | 11.6 | 69.8 | 71 | 30.3 | 0.989 | 103.1 | 446.7 | 411 | 64.9 | 599.8 | 2.504 | 455 | 30.71 | 112.2 |  | 50.8 | 12 | 113.8 | 28.6 | 7.8 | 87.1 | 30.1
167510.3 |  |  | 2499 | 118.4 | 55.9 | 56.8 | 31.2 | 31.1 | 0.067 | 107 | 11.6 | 69.8 | 71.4 | 30.3 | 0.985 | 103.1 | 446.2 | 410.5 | 65 | 600.5 | 2.504 | 454.7 | 30.45 | 112.3 |  | 50.9 | 12 | 113.8 | 28.6 | 7.82 | 86.8 | 30.2
167511.3 |  |  | 2500 | 117.6 | 56.1 | 56.9 | 31.3 | 31.1 | 0.058 | 107 | 11.6 | 69.8 | 71.3 | 30.3 | 0.987 | 103.1 | 446.1 | 410.4 | 65.1 | 601.3 | 2.502 | 454 | 30.47 | 112.3 |  | 51 | 12 | 113.6 | 28.6 | 7.83 | 86.7 | 30.3
167512.3 |  |  | 2500 | 117.2 | 56.2 | 57 | 31.2 | 31.1 | 0.059 | 107.1 | 11.6 | 69.9 | 71.1 | 30.3 | 0.986 | 103.1 | 445.9 | 410.4 | 65.1 | 602.1 | 2.481 | 453.1 | 30.89 | 112.4 |  | 51.1 | 12 | 113.5 | 28.6 | 7.84 | 86.6 | 30.3
167513.3 |  |  | 2500 | 116.8 | 56.3 | 57.1 | 31.2 | 31.1 | 0.066 | 107.1 | 11.6 | 69.9 | 71 | 30.4 | 0.99 | 103.1 | 445.5 | 410 | 65.2 | 602.7 | 2.468 | 454.6 | 30.5 | 112.4 |  | 51.2 | 12 | 113.2 | 28.6 | 7.84 | 86.4 | 30.4
167514.3 |  |  | 2499 | 116.5 | 56.4 | 57.2 | 31.2 | 31.1 | 0.072 | 107.1 | 11.6 | 69.9 | 70.9 | 30.3 | 0.989 | 103.1 | 445 | 409.4 | 65.2 | 603.4 | 2.463 | 454.8 | 30.31 | 112.4 |  | 51.3 | 12 | 113.1 | 28.6 | 7.84 | 86.2 | 30.4
167515.3 |  |  | 2500 | 116 | 56.5 | 57.3 | 31.2 | 31.2 | 0.073 | 107.1 | 11.6 | 69.9 | 70.8 | 30.4 | 0.989 | 103.1 | 444 | 408.7 | 65.3 | 604 | 2.462 | 455 | 30.5 | 112.3 |  | 51.3 | 12 | 113 | 28.6 | 7.84 | 86.2 | 30.5
167516.3 |  |  | 2501 | 115.8 | 56.6 | 57.4 | 31.2 | 31.1 | 0.092 | 107.1 | 11.6 | 69.9 | 70.8 | 30.5 | 0.988 | 103.1 | 444.1 | 408.6 | 65.4 | 604.7 | 2.463 | 454.4 | 29.91 | 112.3 |  | 51.3 | 12 | 113.1 | 28.6 | 7.84 | 86 | 30.5
167517.3 |  |  | 2502 | 115.7 | 56.7 | 57.5 | 31.2 | 31.1 | 0.055 | 107.4 | 11.6 | 69.9 | 70.7 | 30.6 | 0.988 | 103.1 | 444.1 | 408.3 | 65.6 | 605.3 | 2.45 | 454.1 | 30.59 | 112.3 |  | 51.4 | 12 | 113.1 | 28.6 | 7.84 | 86.1 | 30.6
167518.3 |  |  | 2501 | 116.3 | 56.8 | 57.6 | 31.2 | 31.1 | 0.059 | 107.5 | 11.6 | 69.9 | 70.6 | 30.7 | 0.987 | 103.1 | 443.9 | 407.8 | 65.6 | 605.9 | 2.407 | 454.8 | 30.65 | 112.3 |  | 51.5 | 12 | 113.7 | 28.6 | 7.84 | 86.3 | 30.7
167519.3 |  |  | 2500 | 116.3 | 56.8 | 57.7 | 31.2 | 31.1 | 0.065 | 107.5 | 11.6 | 69.9 | 70.6 | 30.8 | 0.988 | 103.1 | 443.8 | 407.5 | 65.7 | 606.4 | 2.415 | 455 | 30.36 | 112.4 |  | 51.5 | 12 | 113.9 | 28.6 | 7.85 | 86.3 | 30.7
167520.3 |  |  | 2500 | 116.7 | 57 | 57.8 | 31.2 | 31.1 | 0.069 | 107.6 | 11.6 | 69.9 | 70.6 | 30.8 | 0.991 | 103.1 | 443.8 | 406.9 | 65.7 | 607 | 2.448 | 455.8 | 30.71 | 112.5 |  | 51.6 | 12 | 114.1 | 28.6 | 7.85 | 86.5 | 30.7
167521.3 |  |  | 2501 | 116.8 | 57.1 | 57.9 | 31.2 | 31.1 | 0.045 | 107.7 | 11.6 | 69.9 | 70.5 | 31.1 | 0.99 | 103.1 | 443.8 | 406.6 | 65.8 | 607.6 | 2.468 | 454.1 | 31.02 | 112.6 |  | 51.6 | 12 | 113.9 | 28.6 | 7.85 | 86.8 | 30.8
167522.3 |  |  | 2502 | 118.3 | 57.1 | 58 | 31.3 | 31.1 | 0.021 | 107.7 | 11.6 | 69.9 | 70.4 | 31.2 | 0.99 | 103.1 | 444.6 | 406.5 | 65.8 | 608.2 | 2.475 | 454.1 | 31.91 | 112.6 |  | 51.7 | 12 | 113.5 | 28.6 | 7.86 | 87.4 | 30.9
167523.3 |  |  | 2500 | 119.6 | 57.2 | 58.1 | 31.2 | 31.1 | 0.032 | 107.7 | 11.6 | 69.9 | 70.4 | 31.2 | 0.988 | 103.1 | 444.4 | 406 | 65.8 | 608.7 | 2.494 | 453.5 | 31.35 | 112.5 |  | 51.7 | 12.1 | 113 | 28.6 | 7.87 | 87.7 | 30.9
167524.3 |  |  | 2500 | 120.5 | 57.3 | 58.2 | 31.3 | 31.1 | 0.026 | 107.7 | 11.6 | 69.9 | 70.4 | 31.3 | 0.986 | 103.1 | 444.2 | 405.7 | 66 | 609.4 | 2.513 | 455.8 | 31.35 | 112.5 |  | 51.7 | 12 | 112.9 | 28.6 | 7.88 | 87.9 | 31.1
167525.3 |  |  | 2499 | 120.5 | 57.3 | 58.4 | 31.3 | 31.1 | 0.028 | 107.7 | 11.6 | 69.9 | 70.5 | 31.2 | 0.984 | 103.1 | 443.9 | 405.1 | 66.1 | 610.1 | 2.52 | 454.6 | 31.22 | 112.4 |  | 51.9 | 12 | 112.9 | 28.7 | 7.89 | 88.1 | 31.1
167526.3 |  |  | 2499 | 120.4 | 57.3 | 58.4 | 31.3 | 31.1 | 0.04 | 107.7 | 11.6 | 69.9 | 70.6 | 31.2 | 0.99 | 103.1 | 443.9 | 405 | 66.2 | 610.6 | 2.498 | 453.8 | 31.38 | 112.4 |  | 51.9 | 12 | 113.1 | 28.6 | 7.91 | 88.3 | 31.2
167527.3 |  |  | 2499 | 120.1 | 57.4 | 58.5 | 31.2 | 31.1 | 0.046 | 106.9 | 11.6 | 69.9 | 70.6 | 31.1 | 0.989 | 103.1 | 443.7 | 404.7 | 66.2 | 611.3 | 2.507 | 453.3 | 31.17 | 112.4 |  | 51.9 | 12 | 113.3 | 28.6 | 7.92 | 88.1 | 31.2
167528.3 |  |  | 2499 | 119.7 | 57.4 | 58.7 | 31.2 | 31.1 | 0.038 | 107 | 11.6 | 69.9 | 70.6 | 31.1 | 0.99 | 103.1 | 443.1 | 404.2 | 66.3 | 611.9 | 2.526 | 453.8 | 31.1 | 112.4 |  | 51.9 | 12 | 113.5 | 28.6 | 7.93 | 88 | 31.2
167529.3 |  |  | 2499 | 118.8 | 57.5 | 58.7 | 31.2 | 31.1 | 0.045 | 107 | 11.6 | 69.9 | 70.6 | 31.1 | 0.987 | 103.1 | 443 | 403.9 | 66.3 | 612.4 | 2.55 | 454.3 | 30.96 | 112.5 |  | 51.9 | 12 | 113.6 | 28.6 | 7.93 | 87.7 | 31.3
167530.3 |  |  | 2501 | 118.3 | 57.6 | 58.8 | 31.2 | 31.1 | 0.034 | 106.9 | 11.6 | 69.9 | 70.5 | 31.2 | 0.985 | 103.1 | 443.1 | 403.9 | 66.4 | 612.9 | 2.534 | 455.4 | 31.17 | 112.5 |  | 52 | 12 | 113.6 | 28.6 | 7.93 | 87.6 | 31.3
167531.3 |  |  | 2499 | 117.6 | 57.6 | 58.9 | 31.2 | 31.1 | 0.052 | 106.8 | 11.6 | 69.9 | 70.5 | 31.2 | 0.991 | 103.1 | 442.9 | 403.7 | 66.5 | 613.4 | 2.535 | 454.3 | 30.66 | 112.6 |  | 52.1 | 12.1 | 113.9 | 28.6 | 7.93 | 87.1 | 31.4
167532.3 |  |  | 2500 | 117.4 | 57.7 | 59 | 31.2 | 31.1 | 0.039 | 106.8 | 11.6 | 69.9 | 70.4 | 31.2 | 0.99 | 103.1 | 442.6 | 403.4 | 66.6 | 613.9 | 2.527 | 453.6 | 31.27 | 112.6 |  | 52.1 | 12.1 | 114.3 | 28.6 | 7.93 | 87.1 | 31.4
167533.3 |  |  | 2500 | 117.5 | 57.7 | 59.2 | 31.2 | 31.1 | 0.061 | 106.7 | 11.6 | 69.9 | 70.5 | 31.3 | 0.989 | 103.1 | 442 | 402.9 | 66.7 | 614.6 | 2.517 | 453.1 | 31.13 | 112.7 |  | 52.2 | 12.1 | 114.8 | 28.6 | 7.93 | 87 | 31.5
167534.3 |  |  | 2500 | 117.8 | 57.7 | 59.2 | 31.2 | 31.1 | 0.052 | 106.7 | 11.6 | 69.9 | 70.5 | 31.3 | 0.989 | 103.1 | 441.4 | 402.6 | 66.7 | 615 | 2.484 | 454.2 | 31.01 | 112.9 |  | 52.2 | 12 | 115 | 28.6 | 7.93 | 87.1 | 31.6
167535.3 |  |  | 2501 | 118 | 57.8 | 59.3 | 31.2 | 31 | 0.058 | 106.6 | 11.6 | 69.9 | 70.5 | 31.4 | 0.989 | 103.1 | 440.5 | 402 | 66.9 | 615.3 | 2.479 | 454.6 | 31.13 | 113 |  | 52.2 | 12 | 114.5 | 28.6 | 7.93 | 87.1 | 31.7
167536.3 |  |  | 2501 | 117.8 | 57.8 | 59.4 | 31.2 | 31.1 | 0.047 | 106.6 | 11.6 | 69.9 | 70.5 | 31.5 | 0.987 | 103.1 | 440 | 401.7 | 66.9 | 615.8 | 2.487 | 454 | 31.08 | 113.1 |  | 52.2 | 12 | 113.9 | 28.6 | 7.94 | 87.2 | 31.7
167537.3 |  |  | 2501 | 118 | 57.9 | 59.5 | 31.2 | 31 | 0.033 | 106.7 | 11.6 | 69.9 | 70.5 | 31.6 | 0.987 | 103.1 | 439.6 | 401.7 | 66.9 | 616.2 | 2.522 | 453.4 | 31.27 | 113.1 |  | 52.2 | 12 | 114 | 28.6 | 7.94 | 87.4 | 31.8
167538.3 |  |  | 2501 | 118.8 | 57.9 | 59.6 | 31.2 | 31.1 | 0.002 | 107 | 11.6 | 69.9 | 70.5 | 31.7 | 0.989 | 103.1 | 438.8 | 401.1 | 67.1 | 616.6 | 2.574 | 453.4 | 32.12 | 113.2 |  | 52.2 | 12 | 114.3 | 28.6 | 7.95 | 88.1 | 31.8
167539.3 |  |  | 2501 | 120.9 | 58 | 59.7 | 31.2 | 31 | 0.006 | 107.1 | 11.6 | 69.9 | 70.5 | 31.8 | 0.99 | 103.1 | 438.5 | 400.9 | 67.1 | 616.9 | 2.631 | 455.1 | 32.63 | 113.3 |  | 52.2 | 12 | 115 | 28.6 | 7.95 | 89.1 | 31.8
167540.3 |  |  | 2499 | 122.7 | 58 | 59.7 | 31.2 | 31 | 0.018 | 107.1 | 11.6 | 69.8 | 70.5 | 31.8 | 0.986 | 103.1 | 438.1 | 400.5 | 67.1 | 617.3 | 2.579 | 455 | 32.36 | 113.5 |  | 52.3 | 12 | 114.8 | 28.6 | 7.97 | 89.3 | 31.9
167541.3 |  |  | 2498 | 123.3 | 58.1 | 59.8 | 31.2 | 31 | 0.039 | 106.9 | 11.6 | 69.8 | 70.5 | 31.8 | 0.987 | 103.1 | 437.8 | 400.3 | 67.2 | 617.8 | 2.564 | 455 | 31.61 | 113.6 |  | 52.3 | 12 | 114.9 | 28.6 | 7.98 | 89.3 | 31.9
167542.3 |  |  | 2498 | 122.1 | 58.2 | 60 | 31.3 | 31.1 | 0.041 | 106.9 | 11.6 | 69.8 | 70.5 | 31.8 | 0.988 | 103.1 | 437.9 | 400.5 | 67.3 | 618.3 | 2.561 | 454.1 | 31.52 | 113.8 |  | 52.3 | 12.1 | 114.7 | 28.6 | 8 | 89 | 32.1
167543.3 |  |  | 2499 | 120.4 | 58.1 | 60 | 31.2 | 31 | 0.044 | 106.8 | 11.6 | 69.8 | 70.5 | 31.8 | 0.989 | 103.1 | 438.4 | 400.8 | 67.4 | 618.7 | 2.503 | 453.8 | 31.3 | 113.9 |  | 52.2 | 12 | 114.3 | 28.6 | 8 | 88.4 | 32.1
167544.3 |  |  | 2502 | 119.9 | 58.1 | 60.2 | 31.2 | 31 | 0.01 | 107.2 | 11.6 | 69.8 | 70.5 | 31.9 | 0.992 | 103.1 | 438.5 | 400.9 | 67.5 | 619.2 | 2.521 | 454.6 | 32.33 | 113.8 |  | 52.3 | 12 | 114.4 | 28.6 | 8.01 | 88.8 | 32.2
167545.3 |  |  | 2500 | 120.2 | 58.2 | 60.2 | 31.2 | 31.1 | 0.025 | 107.2 | 11.6 | 69.8 | 70.5 | 31.9 | 0.99 | 103.1 | 438.2 | 400.4 | 67.6 | 619.7 | 2.504 | 455.6 | 31.57 | 113.9 |  | 52.3 | 12 | 114.4 | 28.6 | 8.01 | 89 | 32.3
167546.3 |  |  | 2500 | 121 | 58.3 | 60.4 | 31.2 | 31.1 | 0.032 | 107.2 | 11.6 | 69.7 | 70.5 | 32 | 0.988 | 103.1 | 438.7 | 400.6 | 67.6 | 620.1 | 2.492 | 455.2 | 31.93 | 113.9 |  | 52.3 | 12 | 114.4 | 28.6 | 8.01 | 88.9 | 32.3
167547.3 |  |  | 2500 | 120.4 | 58.3 | 60.4 | 31.2 | 31.1 | 0.046 | 107.1 | 11.6 | 69.7 | 70.5 | 32.1 | 0.985 | 103.1 | 438.8 | 400.5 | 67.7 | 620.6 | 2.491 | 455 | 31.31 | 113.8 |  | 52.3 | 12 | 114.1 | 28.6 | 8 | 88.5 | 32.3
167548.3 |  |  | 2500 | 119.4 | 58.3 | 60.5 | 31.2 | 31.1 | 0.041 | 107.1 | 11.6 | 69.6 | 70.4 | 32.1 | 0.985 | 103.1 | 439.2 | 400.6 | 67.7 | 620.9 | 2.461 | 454.2 | 31.46 | 113.8 |  | 52.3 | 12 | 113.9 | 28.6 | 8 | 88.1 | 32.4
167549.3 |  |  | 2501 | 119 | 58.3 | 60.5 | 31.2 | 31.1 | 0.034 | 107.2 | 11.6 | 69.6 | 70.4 | 32.1 | 0.99 | 103.1 | 439.9 | 400.7 | 67.7 | 621.3 | 2.469 | 454.9 | 32.05 | 113.7 |  | 52.2 | 12 | 113.7 | 28.6 | 8 | 88.2 | 32.4
167550.3 |  |  | 2501 | 119.2 | 58.3 | 60.5 | 31.2 | 31.1 | 0.032 | 107.1 | 11.6 | 69.6 | 70.3 | 32.1 | 0.988 | 103.1 | 440.4 | 400.5 | 67.7 | 621.8 | 2.462 | 455.4 | 31.14 | 113.6 |  | 52.2 | 12 | 113.9 | 28.6 | 8 | 88.1 | 32.4
167551.3 |  |  | 2500 | 120.1 | 58.3 | 60.6 | 31.2 | 31.1 | 0.035 | 107.1 | 11.6 | 69.5 | 70.4 | 32.2 | 0.992 | 103.1 | 440.5 | 400.6 | 67.8 | 622.1 | 2.471 | 455.1 | 31.08 | 113.7 |  | 52.2 | 12 | 114.8 | 28.6 | 8 | 88.3 | 32.5
167552.3 |  |  | 2501 | 120.4 | 58.3 | 60.6 | 31.2 | 31.1 | 0.02 | 107.2 | 11.6 | 69.5 | 70.4 | 32.2 | 0.99 | 103.1 | 441.1 | 400.6 | 67.8 | 622.4 | 2.477 | 454 | 31.63 | 113.9 |  | 52.1 | 12 | 115.1 | 28.6 | 8.01 | 88.6 | 32.6
167553.3 |  |  | 2502 | 121.5 | 58.2 | 60.6 | 31.2 | 31.1 | -0.001 | 107.3 | 11.6 | 69.5 | 70.4 | 32.3 | 0.986 | 103.1 | 440 | 399.9 | 67.9 | 622.8 | 2.492 | 453.5 | 32.79 | 114.1 |  | 52.1 | 12 | 114.8 | 28.6 | 8.02 | 89.4 | 32.6
167554.3 |  |  | 2499 | 122.9 | 58.2 | 60.7 | 31.2 | 31.1 | 0.01 | 107.2 | 11.6 | 69.5 | 70.5 | 32.5 | 0.989 | 103.1 | 440.4 | 400.4 | 67.9 | 623.1 | 2.571 | 453.9 | 32.65 | 114.1 |  | 52.1 | 12 | 114.6 | 28.6 | 8.03 | 89.9 | 32.7
167555.3 |  |  | 2499 | 123.8 | 58.2 | 60.7 | 31.2 | 31 | 0.012 | 107.1 | 11.6 | 69.5 | 70.5 | 32.5 | 0.987 | 103.1 | 440.1 | 400.2 | 67.8 | 623.6 | 2.582 | 454.4 | 32.42 | 114.1 |  | 52.1 | 12 | 114.2 | 28.6 | 8.04 | 89.9 | 32.8
167556.3 |  |  | 2499 | 123.8 | 58.2 | 60.7 | 31.2 | 31.1 | 0.015 | 107 | 11.6 | 69.5 | 70.6 | 32.5 | 0.988 | 103.1 | 440.1 | 400.1 | 67.9 | 623.9 | 2.567 | 454.8 | 32.54 | 114 |  | 52 | 12 | 114.1 | 28.6 | 8.06 | 89.8 | 32.8
167557.3 |  |  | 2500 | 123.2 | 58.2 | 60.6 | 31.2 | 31.1 | 0.006 | 107.1 | 11.6 | 69.5 | 70.6 | 32.6 | 0.99 | 103.1 | 439.5 | 399.7 | 67.9 | 624.3 | 2.58 | 454 | 32.63 | 114 |  | 51.9 | 12 | 114.1 | 28.6 | 8.07 | 90 | 32.8
167558.3 |  |  | 2499 | 122.8 | 58.2 | 60.6 | 31.2 | 31 | 0.022 | 107 | 11.6 | 69.5 | 70.6 | 32.7 | 0.99 | 103.1 | 439.3 | 399.4 | 68 | 624.7 | 2.567 | 453.5 | 32.24 | 113.9 |  | 51.9 | 12 | 114 | 28.6 | 8.08 | 89.7 | 32.9
167559.3 |  |  | 2499 | 122.4 | 58.2 | 60.7 | 31.2 | 31 | 0.029 | 106.9 | 11.6 | 69.5 | 70.6 | 32.7 | 0.989 | 103.1 | 439 | 399.2 | 68 | 625.1 | 2.576 | 453.5 | 31.87 | 113.8 |  | 51.9 | 12 | 114 | 28.6 | 8.09 | 89.4 | 33
167560.3 |  |  | 2499 | 121.8 | 58.2 | 60.7 | 31.2 | 31 | 0.035 | 106.8 | 11.6 | 69.5 | 70.6 | 32.9 | 0.988 | 103.1 | 439.1 | 399.2 | 68 | 625.6 | 2.541 | 454.7 | 31.8 | 113.8 |  | 51.9 | 12 | 113.9 | 28.6 | 8.09 | 89.2 | 33.1
167561.3 |  |  | 2500 | 121.4 | 58.2 | 60.6 | 31.2 | 31.1 | 0.043 | 106.9 | 11.6 | 69.5 | 70.5 | 32.9 | 0.988 | 103.1 | 438.6 | 398.9 | 68 | 625.9 | 2.567 | 454.3 | 31.82 | 113.7 |  | 51.8 | 12.1 | 114 | 28.6 | 8.09 | 89 | 33.1
167562.3 |  |  | 2500 | 121 | 58.2 | 60.6 | 31.2 | 31.1 | 0.034 | 106.8 | 11.6 | 69.5 | 70.6 | 33 | 0.989 | 103.1 | 437.9 | 398.3 | 68.1 | 626.3 | 2.547 | 454.6 | 31.6 | 113.8 |  | 51.7 | 12 | 114.1 | 28.6 | 8.09 | 88.9 | 33.2
167563.3 |  |  | 2500 | 121.1 | 58.1 | 60.7 | 31.2 | 31.1 | 0.016 | 106.9 | 11.6 | 69.5 | 70.5 | 33.1 | 0.99 | 103.1 | 437 | 397.8 | 68.1 | 626.6 | 2.535 | 453.5 | 31.76 | 113.8 |  | 51.7 | 12 | 114.3 | 28.6 | 8.09 | 89.1 | 33.3
167564.3 |  |  | 2500 | 121.5 | 58 | 60.7 | 31.2 | 31 | 0.028 | 106.9 | 11.6 | 69.6 | 70.5 | 33.2 | 0.99 | 103.1 | 436.8 | 397.6 | 68.2 | 626.9 | 2.53 | 453.7 | 31.53 | 113.9 |  | 51.7 | 12 | 115 | 28.6 | 8.09 | 89.3 | 33.3
167565.3 |  |  | 2499 | 121.8 | 58 | 60.6 | 31.2 | 31.1 | 0.042 | 106.8 | 11.6 | 69.6 | 70.5 | 33.1 | 0.989 | 103.1 | 437.1 | 397.9 | 68.1 | 627.2 | 2.574 | 454.1 | 31.13 | 114 |  | 51.7 | 12 | 115.2 | 28.6 | 8.09 | 89.2 | 33.3
167566.3 |  |  | 2500 | 121.3 | 58 | 60.7 | 31.3 | 31 | 0.033 | 106.9 | 11.6 | 69.6 | 70.5 | 33.2 | 0.987 | 103.1 | 436.5 | 397.3 | 68.1 | 627.6 | 2.577 | 456 | 31.11 | 114.1 |  | 51.6 | 12 | 115.2 | 28.6 | 8.1 | 89.1 | 33.4
167567.3 |  |  | 2501 | 121 | 58 | 60.7 | 31.2 | 31.1 | 0.022 | 107.1 | 11.6 | 69.6 | 70.5 | 33.3 | 0.987 | 103.1 | 436.2 | 397.1 | 68.3 | 627.8 | 2.591 | 454.1 | 31.98 | 114.2 |  | 51.6 | 12 | 114.9 | 28.6 | 8.1 | 89.2 | 33.4
167568.3 |  |  | 2500 | 121.1 | 58 | 60.7 | 31.3 | 31.1 | 0.027 | 107.1 | 11.6 | 69.6 | 70.5 | 33.4 | 0.987 | 103.1 | 435.5 | 396.8 | 68.3 | 628.1 | 2.574 | 454 | 31.86 | 114.2 |  | 51.6 | 12 | 114.7 | 28.6 | 8.1 | 89.3 | 33.6
167569.3 |  |  | 2501 | 121.7 | 57.9 | 60.7 | 31.3 | 31.1 | 0.005 | 107.4 | 11.6 | 69.7 | 70.4 | 33.4 | 0.99 | 103.1 | 435.7 | 396.7 | 68.3 | 628.3 | 2.582 | 454.5 | 32.61 | 114.2 |  | 51.6 | 12 | 114.5 | 28.6 | 8.11 | 89.7 | 33.6
167570.3 |  |  | 2500 | 122.9 | 57.9 | 60.8 | 31.3 | 31.1 | 0.006 | 107.4 | 11.6 | 69.7 | 70.5 | 33.6 | 0.991 | 103.1 | 435.7 | 396.5 | 68.4 | 628.6 | 2.615 | 455.6 | 32.48 | 114.2 |  | 51.6 | 12 | 114.9 | 28.6 | 8.12 | 90.1 | 33.7
167571.3 |  |  | 2499 | 123.9 | 57.9 | 60.8 | 31.3 | 31 | 0.005 | 107.5 | 11.6 | 69.8 | 70.5 | 33.6 | 0.989 | 103.1 | 435.8 | 396.3 | 68.5 | 628.8 | 2.625 | 456.6 | 32.65 | 114.3 |  | 51.6 | 12 | 115 | 28.6 | 8.13 | 90.4 | 33.7
167572.3 |  |  | 2501 | 124.4 | 57.9 | 60.8 | 31.3 | 31.1 | -0.003 | 107.6 | 11.6 | 69.7 | 70.7 | 33.4 | 0.988 | 103.1 | 436 | 396.2 | 68.5 | 629.1 | 2.632 | 455.9 | 32.94 | 114.3 |  | 51.5 | 12 | 114.9 | 28.7 | 8.14 | 90.7 | 33.7
167573.3 |  |  | 2500 | 124.8 | 57.8 | 60.8 | 31.3 | 31.1 | 0.005 | 107.6 | 11.6 | 69.8 | 71 | 33.6 | 0.987 | 103.1 | 435.8 | 395.6 | 68.5 | 629.4 | 2.6 | 454.8 | 32.66 | 114.3 |  | 51.4 | 12 | 115.2 | 28.6 | 8.15 | 90.9 | 33.8
167574.3 |  |  | 2499 | 124.9 | 57.8 | 60.9 | 31.3 | 31.1 | 0.023 | 107.5 | 11.6 | 69.8 | 70.9 | 33.6 | 0.988 | 103.1 | 435.9 | 395.4 | 68.6 | 629.7 | 2.604 | 454 | 32.54 | 114.3 |  | 51.4 | 12 | 115.2 | 28.7 | 8.15 | 90.9 | 33.9
167575.3 |  |  | 2500 | 125.1 | 57.8 | 60.9 | 31.3 | 31.1 | 0.043 | 107.6 | 11.6 | 69.8 | 70.6 | 33.6 | 0.987 | 103.1 | 436.3 | 395.6 | 68.6 | 630 | 2.629 | 455.5 | 32.97 | 114.4 |  | 51.4 | 12 | 115.1 | 28.7 | 8.16 | 91.1 | 33.9
167576.3 |  |  | 2499 | 124.9 | 57.8 | 60.9 | 31.3 | 31.1 | 0.064 | 107.5 | 11.6 | 69.9 | 70.3 | 33.6 | 0.989 | 103.1 | 436.5 | 395.7 | 68.7 | 630.3 | 2.643 | 456 | 32.26 | 114.4 |  | 51.4 | 12 | 115.1 | 28.6 | 8.16 | 91.1 | 34
167577.3 |  |  | 2500 | 124.5 | 57.8 | 60.9 | 31.3 | 31.1 | 0.069 | 107.5 | 11.6 | 69.9 | 70 | 33.7 | 0.989 | 103.1 | 436.1 | 395.4 | 68.7 | 630.6 | 2.631 | 456 | 32.48 | 114.4 |  | 51.4 | 12 | 115.1 | 28.6 | 8.17 | 90.9 | 34
167578.3 |  |  | 2500 | 124 | 57.8 | 61 | 31.3 | 31.1 | 0.072 | 107.4 | 11.6 | 69.9 | 69.8 | 33.7 | 0.988 | 103.1 | 436.7 | 395.4 | 68.7 | 630.8 | 2.619 | 454.5 | 32.09 | 114.4 |  | 51.3 | 12.1 | 115.2 | 28.7 | 8.17 | 90.7 | 34.1
167579.3 |  |  | 2499 | 122.9 | 57.8 | 61 | 31.3 | 31.1 | 0.077 | 107.4 | 11.6 | 69.9 | 69.5 | 33.8 | 0.989 | 103.1 | 436.5 | 395.2 | 68.7 | 631.2 | 2.612 | 454.2 | 31.65 | 114.4 |  | 51.3 | 12.1 | 115 | 28.7 | 8.17 | 90.3 | 34.1
167580.3 |  |  | 2500 | 122.4 | 57.9 | 61.1 | 31.3 | 31.1 | 0.073 | 107.5 | 11.6 | 69.9 | 69.4 | 33.9 | 0.988 | 103.1 | 436.5 | 394.9 | 68.8 | 631.5 | 2.594 | 454.1 | 31.95 | 114.4 |  | 51.2 | 12.1 | 114.9 | 28.7 | 8.18 | 90.1 | 34.2
167581.3 |  |  | 2502 | 122.2 | 57.8 | 61.1 | 31.3 | 31.1 | 0.055 | 107.5 | 11.6 | 69.9 | 69.3 | 33.9 | 0.99 | 103.1 | 436.8 | 394.8 | 68.8 | 631.7 | 2.549 | 455.5 | 32.2 | 114.3 |  | 51.2 | 12 | 114.6 | 28.7 | 8.18 | 90.1 | 34.2
167582.3 |  |  | 2500 | 123.2 | 57.8 | 61.1 | 31.3 | 31.1 | 0.041 | 107.4 | 11.6 | 69.9 | 69.3 | 34 | 0.992 | 103.1 | 437.1 | 395.1 | 68.8 | 632 | 2.599 | 454.6 | 32.56 | 114.3 |  | 51.2 | 12 | 114.8 | 28.6 | 8.18 | 90.6 | 34.3
167583.3 |  |  | 2500 | 123.7 | 57.7 | 61.2 | 31.3 | 31.1 | 0.066 | 107.3 | 11.6 | 69.9 | 69.5 | 34.1 | 0.989 | 103.1 | 436.6 | 394.9 | 68.9 | 632.2 | 2.602 | 454.2 | 32.24 | 114.3 |  | 51.1 | 12 | 115 | 28.6 | 8.19 | 90.6 | 34.3
167584.3 |  |  | 2501 | 124.1 | 57.7 | 61.2 | 31.3 | 31.2 | 0.064 | 107.3 | 11.6 | 69.9 | 69.7 | 34.1 | 0.99 | 103.1 | 436.7 | 395.1 | 68.9 | 632.4 | 2.619 | 452.7 | 32.4 | 114.3 |  | 51.1 | 12 | 115 | 28.6 | 8.2 | 90.6 | 34.3
167585.3 |  |  | 2501 | 123.8 | 57.7 | 61.2 | 31.3 | 31.2 | 0.05 | 107.2 | 11.6 | 69.9 | 69.9 | 34.2 | 0.988 | 103.1 | 436 | 395 | 68.9 | 632.7 | 2.614 | 454.8 | 32.57 | 114.3 |  | 51.1 | 12 | 115.2 | 28.6 | 8.2 | 90.8 | 34.4
167586.3 |  |  | 2502 | 124.3 | 57.6 | 61.2 | 31.2 | 31.1 | 0.024 | 107.3 | 11.6 | 69.9 | 70.2 | 34.2 | 0.986 | 103.1 | 435.4 | 395 | 68.9 | 632.9 | 2.625 | 454.9 | 33.25 | 114.3 |  | 50.9 | 12 | 114.9 | 28.6 | 8.21 | 91.2 | 34.4
167587.3 |  |  | 2501 | 125.9 | 57.5 | 61.2 | 31.3 | 31.1 | 0.024 | 107.3 | 11.6 | 69.8 | 70.4 | 34.3 | 0.988 | 103.1 | 434.8 | 394.8 | 68.9 | 633.2 | 2.677 | 454.6 | 33.17 | 114.3 |  | 50.9 | 12 | 114.7 | 28.6 | 8.22 | 91.6 | 34.5
167588.3 |  |  | 2499 | 127.2 | 57.5 | 61.3 | 31.3 | 31.1 | 0.03 | 107.3 | 11.6 | 69.8 | 70.5 | 34.3 | 0.991 | 103.1 | 434 | 394.3 | 69 | 633.5 | 2.674 | 453.1 | 33.68 | 114.3 |  | 50.9 | 12 | 114.7 | 28.7 | 8.23 | 91.9 | 34.6
167589.3 |  |  | 2499 | 127.9 | 57.5 | 61.3 | 31.2 | 31.1 | 0.03 | 107.3 | 11.6 | 69.8 | 70.6 | 34.4 | 0.986 | 103.1 | 434.2 | 394.3 | 69.1 | 633.8 | 2.662 | 452.7 | 33.24 | 114.2 |  | 50.8 | 12 | 114.7 | 28.7 | 8.24 | 92.2 | 34.7
167590.3 |  |  | 2499 | 127.5 | 57.4 | 61.3 | 31.2 | 31.1 | 0.033 | 107.3 | 11.6 | 69.8 | 70.4 | 34.4 | 0.989 | 103.1 | 434.3 | 394.2 | 69.1 | 634.1 | 2.65 | 454.2 | 32.61 | 114.2 |  | 50.8 | 12 | 114.8 | 28.7 | 8.26 | 92.2 | 34.7
167591.3 |  |  | 2499 | 126.9 | 57.4 | 61.3 | 31.2 | 31.2 | 0.05 | 107.2 | 11.6 | 69.7 | 70 | 34.3 | 0.988 | 103.1 | 434.3 | 394.3 | 69.1 | 634.4 | 2.64 | 455.2 | 32.86 | 114.2 |  | 50.8 | 12 | 114.7 | 28.7 | 8.27 | 92 | 34.8
167592.3 |  |  | 2500 | 126.5 | 57.5 | 61.3 | 31.3 | 31.1 | 0.036 | 107.3 | 11.6 | 69.7 | 69.6 | 34.4 | 0.986 | 103.1 | 434.3 | 394.3 | 69.1 | 634.7 | 2.664 | 454.5 | 33.38 | 114.2 |  | 50.7 | 12 | 114.7 | 28.7 | 8.28 | 91.9 | 34.8
167593.3 |  |  | 2498 | 126.4 | 57.6 | 61.3 | 31.3 | 31.1 | 0.046 | 107.3 | 11.6 | 69.7 | 69.3 | 34.5 | 0.989 | 103.1 | 434.3 | 394.1 | 69.1 | 635.1 | 2.651 | 454.7 | 32.65 | 114.2 |  | 50.7 | 12 | 115 | 28.7 | 8.29 | 92 | 34.8
167594.3 |  |  | 2500 | 126.5 | 57.6 | 61.3 | 31.3 | 31.2 | 0.049 | 107.3 | 11.6 | 69.7 | 69.2 | 34.5 | 0.991 | 103.1 | 433.8 | 394.1 | 69.1 | 635.3 | 2.635 | 453.2 | 32.91 | 114.2 |  | 50.7 | 12 | 115.1 | 28.7 | 8.29 | 92 | 34.9
167595.3 |  |  | 2500 | 126 | 57.5 | 61.3 | 31.3 | 31.2 | 0.062 | 107.2 | 11.6 | 69.6 | 69.3 | 34.7 | 0.987 | 103.1 | 433.8 | 394.1 | 69.1 | 635.7 | 2.632 | 453.4 | 32.33 | 114.2 |  | 50.7 | 12 | 115.2 | 28.7 | 8.3 | 91.6 | 35
167596.3 |  |  | 2500 | 124.8 | 57.4 | 61.3 | 31.3 | 31.1 | 0.065 | 106.9 | 11.6 | 69.6 | 69.5 | 34.6 | 0.988 | 103.1 | 433.5 | 393.8 | 69.1 | 635.9 | 2.611 | 455 | 32.19 | 114.3 |  | 50.6 | 12 | 115.5 | 28.6 | 8.3 | 91.1 | 35
167597.3 |  |  | 2500 | 123.8 | 57.4 | 61.3 | 31.3 | 31.2 | 0.059 | 106.9 | 11.6 | 69.6 | 69.6 | 34.7 | 0.989 | 103.1 | 433.6 | 393.7 | 69.2 | 636.2 | 2.622 | 455.7 | 32.32 | 114.3 |  | 50.6 | 12 | 115.7 | 28.6 | 8.3 | 90.9 | 35.1
167598.3 |  |  | 2501 | 123.7 | 57.3 | 61.3 | 31.3 | 31.2 | 0.055 | 107.1 | 11.6 | 69.5 | 69.7 | 34.8 | 0.987 | 103.1 | 434 | 393.9 | 69.2 | 636.3 | 2.686 | 455.2 | 32.63 | 114.4 |  | 50.6 | 12 | 115.7 | 28.6 | 8.3 | 90.8 | 35.2
167599.3 |  |  | 2500 | 124.2 | 57.2 | 61.3 | 31.3 | 31.2 | 0.051 | 107.1 | 11.6 | 69.5 | 69.8 | 34.9 | 0.988 | 103.1 | 433.7 | 393.4 | 69.2 | 636.4 | 2.662 | 454.2 | 32.52 | 114.4 |  | 50.5 | 12 | 115.6 | 28.7 | 8.3 | 90.8 | 35.2
167600.3 |  |  | 2500 | 124.9 | 57.2 | 61.3 | 31.3 | 31.2 | 0.026 | 107.4 | 11.6 | 69.5 | 69.8 | 34.9 | 0.986 | 103.1 | 433.8 | 393.3 | 69.3 | 636.7 | 2.652 | 454.8 | 33.15 | 114.4 |  | 50.5 | 12 | 115.5 | 28.7 | 8.3 | 91.2 | 35.2
167601.3 |  |  | 2500 | 125.7 | 57.2 | 61.3 | 31.3 | 31.2 | 0.04 | 107.3 | 11.6 | 69.5 | 69.9 | 35.1 | 0.989 | 103.1 | 434.2 | 393.3 | 69.3 | 636.8 | 2.676 | 455.1 | 32.86 | 114.5 |  | 50.4 | 12 | 115.5 | 28.7 | 8.31 | 91.4 | 35.2
167602.3 |  |  | 2499 | 125.9 | 57.2 | 61.4 | 31.3 | 31.2 | 0.058 | 107.2 | 11.6 | 69.5 | 69.9 | 35.1 | 0.987 | 103.1 | 433.7 | 392.8 | 69.3 | 636.9 | 2.618 | 455.5 | 32.48 | 114.5 |  | 50.4 | 12 | 115.3 | 28.7 | 8.31 | 91.3 | 35.3
167603.3 |  |  | 2500 | 125.6 | 57 | 61.4 | 31.2 | 31.1 | 0.054 | 107.3 | 11.6 | 69.5 | 69.9 | 35.1 | 0.991 | 103.1 | 434.1 | 392.8 | 69.3 | 637.1 | 2.644 | 454.9 | 32.94 | 114.5 |  | 50.4 | 12 | 115 | 28.7 | 8.32 | 91.4 | 35.3
167604.3 |  |  | 2500 | 125.3 | 57.1 | 61.4 | 31.2 | 31.1 | 0.046 | 107.3 | 11.6 | 69.5 | 69.9 | 35.1 | 0.988 | 103.1 | 434.2 | 392.8 | 69.3 | 637.2 | 2.668 | 454.6 | 32.83 | 114.4 |  | 50.3 | 12 | 114.9 | 28.6 | 8.32 | 91.5 | 35.4
167605.3 |  |  | 2500 | 125.9 | 57.1 | 61.4 | 31.3 | 31.1 | 0.039 | 107.4 | 11.6 | 69.5 | 70 | 35.2 | 0.991 | 103.1 | 435 | 392.9 | 69.4 | 637.4 | 2.697 | 454.1 | 32.84 | 114.4 |  | 50.2 | 12 | 115.2 | 28.7 | 8.33 | 91.9 | 35.4
167606.3 |  |  | 2502 | 126.8 | 57.1 | 61.4 | 31.3 | 31.2 | 0.003 | 107.5 | 11.6 | 69.5 | 70 | 35.2 | 0.989 | 103.1 | 435.4 | 392.7 | 69.4 | 637.7 | 2.709 | 455.5 | 33.79 | 114.5 |  | 50.3 | 12 | 115.5 | 28.7 | 8.33 | 92.6 | 35.6
167607.3 |  |  | 2501 | 128.8 | 57.1 | 61.4 | 31.3 | 31.2 | 0.006 | 107.5 | 11.6 | 69.5 | 70 | 35.4 | 0.991 | 103.1 | 435.4 | 392.6 | 69.4 | 637.9 | 2.74 | 455.8 | 34.05 | 114.5 |  | 50.2 | 12 | 116 | 28.6 | 8.34 | 93.4 | 35.6
167608.3 |  |  | 2499 | 129.5 | 57.1 | 61.4 | 31.3 | 31.2 | 0.019 | 107.4 | 11.6 | 69.5 | 70 | 35.4 | 0.988 | 103.1 | 435.4 | 392.4 | 69.4 | 638.1 | 2.706 | 454.9 | 33.68 | 114.6 |  | 50.2 | 12 | 116 | 28.7 | 8.35 | 93.5 | 35.7
167609.3 |  |  | 2500 | 129.8 | 57 | 61.5 | 31.3 | 31.2 | 0.02 | 107.4 | 11.6 | 69.5 | 70 | 35.4 | 0.988 | 103.1 | 435.3 | 392.5 | 69.5 | 638.3 | 2.683 | 453.4 | 33.63 | 114.6 |  | 50.2 | 12 | 115.8 | 28.7 | 8.35 | 93.4 | 35.7
167610.3 |  |  | 2499 | 128.6 | 57.1 | 61.4 | 31.3 | 31.2 | 0.046 | 107.2 | 11.6 | 69.5 | 70 | 35.4 | 0.986 | 103.1 | 434.8 | 392.1 | 69.5 | 638.6 | 2.665 | 453.4 | 33.01 | 114.7 |  | 50.1 | 12 | 115.7 | 28.7 | 8.36 | 93 | 35.7
167611.3 |  |  | 2500 | 127.7 | 57 | 61.4 | 31.3 | 31.2 | 0.04 | 107.2 | 11.6 | 69.5 | 70 | 35.5 | 0.989 | 103.1 | 434.8 | 392.1 | 69.5 | 638.9 | 2.705 | 454.7 | 33.63 | 114.7 |  | 50.1 | 12 | 115.5 | 28.7 | 8.36 | 92.7 | 35.7
167612.3 |  |  | 2500 | 127 | 56.9 | 61.5 | 31.3 | 31.2 | 0.04 | 107.1 | 11.6 | 69.5 | 70.1 | 35.6 | 0.988 | 103.1 | 434.6 | 392.2 | 69.6 | 639.2 | 2.717 | 455.1 | 33.51 | 114.6 |  | 50 | 12 | 115.3 | 28.7 | 8.37 | 92.5 | 35.8
167613.3 |  |  | 2501 | 127.1 | 56.9 | 61.5 | 31.3 | 31.2 | 0.049 | 107.1 | 11.6 | 69.5 | 70 | 35.8 | 0.991 | 103.1 | 434 | 392.2 | 69.6 | 639.3 | 2.759 | 455 | 33.28 | 114.6 |  | 50 | 12 | 115.3 | 28.7 | 8.37 | 92.6 | 35.8
167614.3 |  |  | 2500 | 127.4 | 56.8 | 61.6 | 31.2 | 31.2 | 0.046 | 107 | 11.6 | 69.5 | 70 | 35.8 | 0.986 | 103.1 | 433.7 | 392 | 69.7 | 639.6 | 2.78 | 453 | 33.25 | 114.6 |  | 49.9 | 12 | 115.2 | 28.6 | 8.37 | 92.5 | 35.9
167615.3 |  |  | 2500 | 127.6 | 56.8 | 61.5 | 31.3 | 31.2 | 0.054 | 106.9 | 11.6 | 69.5 | 70 | 35.8 | 0.986 | 103 | 433.6 | 392.2 | 69.7 | 639.7 | 2.78 | 453.8 | 32.82 | 114.5 |  | 49.9 | 12 | 115.6 | 28.7 | 8.37 | 92.4 | 35.9
167616.3 |  |  | 2500 | 127.1 | 56.7 | 61.6 | 31.3 | 31.2 | 0.072 | 106.9 | 11.6 | 69.5 | 70.1 | 35.7 | 0.984 | 103 | 433.1 | 391.9 | 69.6 | 639.8 | 2.789 | 453 | 33 | 114.6 |  | 49.8 | 12 | 116 | 28.7 | 8.38 | 92.1 | 36
167617.3 |  |  | 2500 | 126.7 | 56.8 | 61.6 | 31.3 | 31.2 | 0.065 | 106.9 | 11.6 | 69.6 | 70 | 35.8 | 0.987 | 103 | 433.1 | 392 | 69.7 | 640.1 | 2.765 | 454.5 | 33.08 | 114.7 |  | 49.8 | 12 | 116.2 | 28.7 | 8.38 | 92 | 36.1
167618.3 |  |  | 2499 | 126.6 | 56.8 | 61.6 | 31.3 | 31.3 | 0.07 | 106.9 | 11.6 | 69.6 | 70 | 35.8 | 0.989 | 103.1 | 432.9 | 391.8 | 69.7 | 640.2 | 2.83 | 454.2 | 32.99 | 114.9 |  | 49.7 | 12 | 116.5 | 28.7 | 8.39 | 92.1 | 36.1
167619.3 |  |  | 2501 | 126.7 | 56.8 | 61.6 | 31.3 | 31.2 | 0.055 | 107.1 | 11.6 | 69.6 | 70 | 35.9 | 0.99 | 103.1 | 432.7 | 391.9 | 69.7 | 640.4 | 2.813 | 454.2 | 33.5 | 114.9 |  | 49.7 | 12 | 116.3 | 28.7 | 8.4 | 92.3 | 36.2
167620.3 |  |  | 2502 | 127.7 | 56.7 | 61.7 | 31.3 | 31.2 | 0.04 | 107.3 | 11.6 | 69.6 | 70.1 | 36.1 | 0.991 | 103.1 | 432.1 | 391.5 | 69.7 | 640.6 | 2.818 | 453.7 | 33.81 | 115 |  | 49.7 | 12 | 116 | 28.6 | 8.4 | 92.8 | 36.2
167621.3 |  |  | 2501 | 129.1 | 56.7 | 61.7 | 31.3 | 31.2 | 0.025 | 107.5 | 11.6 | 69.7 | 70.1 | 36.2 | 0.987 | 103.1 | 431.6 | 391.2 | 69.7 | 640.7 | 2.826 | 455.1 | 34.42 | 114.9 |  | 49.6 | 12 | 115.2 | 28.7 | 8.41 | 93.3 | 36.3
167622.3 |  |  | 2499 | 130.3 | 56.6 | 61.7 | 31.3 | 31.2 | 0.038 | 107.4 | 11.6 | 69.7 | 70.1 | 36.2 | 0.987 | 103.1 | 431.7 | 391.2 | 69.7 | 640.9 | 2.842 | 455.5 | 33.59 | 114.9 |  | 49.6 | 12 | 115.2 | 28.7 | 8.42 | 93.4 | 36.4
167623.3 |  |  | 2500 | 130.4 | 56.6 | 61.7 | 31.3 | 31.2 | 0.053 | 107.1 | 11.6 | 69.7 | 70.1 | 36.2 | 0.985 | 103.1 | 432 | 391.3 | 70 | 641.1 | 2.89 | 454.8 | 33.55 | 114.8 |  | 49.6 | 12 | 115.1 | 28.7 | 8.43 | 93.4 | 36.3
167624.3 |  |  | 2499 | 129.7 | 56.5 | 61.7 | 31.3 | 31.3 | 0.056 | 107.1 | 11.6 | 69.7 | 70 | 36.3 | 0.987 | 103.1 | 431.9 | 391.1 | 69.8 | 641.3 | 2.88 | 453.5 | 33.52 | 114.7 |  | 49.6 | 12 | 115 | 28.6 | 8.45 | 93.3 | 36.4
167625.3 |  |  | 2500 | 129.3 | 56.5 | 61.7 | 31.3 | 31.3 | 0.034 | 107.2 | 11.6 | 69.8 | 69.9 | 36.4 | 0.99 | 103.1 | 431.8 | 391 | 69.8 | 641.5 | 2.866 | 453.6 | 34.02 | 114.7 |  | 49.5 | 12 | 115.1 | 28.6 | 8.45 | 93.6 | 36.4
167626.3 |  |  | 2499 | 129.1 | 56.5 | 61.7 | 31.3 | 31.3 | 0.044 | 107.2 | 11.6 | 69.8 | 69.9 | 36.4 | 0.992 | 103.1 | 431.9 | 390.9 | 69.8 | 641.7 | 2.845 | 454.4 | 33.43 | 114.6 |  | 49.5 | 12 | 115.2 | 28.7 | 8.46 | 93.5 | 36.6
167627.3 |  |  | 2500 | 128.4 | 56.4 | 61.7 | 31.2 | 31.3 | 0.057 | 107.2 | 11.6 | 69.8 | 69.8 | 36.4 | 0.989 | 103.1 | 432.2 | 391 | 69.8 | 642 | 2.867 | 456 | 33.45 | 114.6 |  | 49.4 | 12 | 115.4 | 28.6 | 8.47 | 93.1 | 36.6
167628.3 |  |  | 2500 | 127.2 | 56.4 | 61.8 | 31.2 | 31.3 | 0.058 | 107.1 | 11.6 | 69.8 | 69.8 | 36.5 | 0.991 | 103.1 | 432.5 | 390.8 | 69.9 | 642.2 | 2.855 | 456.3 | 33.32 | 114.7 |  | 49.4 | 12 | 115.6 | 28.7 | 8.46 | 92.6 | 36.6
167629.3 |  |  | 2500 | 125.8 | 56.3 | 61.8 | 31.3 | 31.3 | 0.065 | 107.1 | 11.6 | 69.9 | 69.8 | 36.5 | 0.987 | 103.1 | 432.6 | 390.9 | 69.8 | 642.3 | 2.867 | 455.2 | 33.21 | 114.7 |  | 49.3 | 12 | 116 | 28.7 | 8.46 | 92.2 | 36.7
167630.3 |  |  | 2500 | 125.4 | 56.3 | 61.7 | 31.2 | 31.3 | 0.075 | 107.1 | 11.6 | 69.9 | 69.9 | 36.6 | 0.987 | 103.1 | 433.2 | 390.9 | 69.8 | 642.4 | 2.857 | 454.3 | 32.95 | 114.8 |  | 49.3 | 12 | 116.3 | 28.7 | 8.45 | 92 | 36.7
167631.3 |  |  | 2500 | 125.5 | 56.3 | 61.8 | 31.3 | 31.3 | 0.055 | 107.2 | 11.6 | 69.9 | 70 | 36.6 | 0.991 | 103.1 | 433.4 | 390.8 | 69.8 | 642.6 | 2.875 | 454.1 | 33.68 | 114.9 |  | 49.3 | 12 | 116.5 | 28.7 | 8.44 | 92.2 | 36.8
167632.3 |  |  | 2500 | 126.7 | 56.3 | 61.8 | 31.2 | 31.3 | 0.061 | 107.2 | 11.6 | 69.9 | 70 | 36.7 | 0.991 | 103.1 | 433.5 | 390.4 | 69.9 | 642.7 | 2.914 | 455.7 | 33.72 | 114.9 |  | 49.2 | 12 | 116.4 | 28.6 | 8.44 | 92.6 | 36.8
167633.3 |  |  | 2499 | 127.4 | 56.3 | 61.8 | 31.3 | 31.2 | 0.058 | 107.2 | 11.6 | 69.9 | 70 | 36.7 | 0.99 | 103.1 | 433.3 | 390.4 | 69.9 | 642.7 | 2.929 | 455.1 | 33.25 | 115 |  | 49.2 | 12 | 116 | 28.7 | 8.43 | 92.7 | 36.8
167634.3 |  |  | 2499 | 127.9 | 56.2 | 61.9 | 31.3 | 31.3 | 0.059 | 107.2 | 11.6 | 69.9 | 70 | 36.7 | 0.99 | 103.1 | 433.4 | 390.3 | 70 | 642.8 | 2.937 | 455.6 | 33.07 | 115 |  | 49.2 | 12 | 116.1 | 28.6 | 8.43 | 92.8 | 36.8
167635.3 |  |  | 2500 | 127.4 | 56.2 | 61.9 | 31.2 | 31.3 | 0.059 | 107.1 | 11.6 | 69.9 | 70 | 36.8 | 0.988 | 103.1 | 433.4 | 390.3 | 70 | 642.9 | 2.909 | 454.6 | 33.25 | 115 |  | 49.1 | 12 | 115.8 | 28.7 | 8.43 | 92.7 | 36.7
167636.3 |  |  | 2500 | 127.1 | 56.1 | 61.9 | 31.3 | 31.3 | 0.061 | 107.1 | 11.6 | 69.9 | 70 | 36.8 | 0.988 | 103.1 | 433.7 | 390.2 | 70 | 643.1 | 2.925 | 453.9 | 33.08 | 115 |  | 49.1 | 12 | 115.7 | 28.7 | 8.43 | 92.5 | 36.6
167637.3 |  |  | 2500 | 126.9 | 56.1 | 61.9 | 31.3 | 31.3 | 0.048 | 107.1 | 11.6 | 69.8 | 70 | 36.8 | 0.989 | 103.1 | 433.9 | 390.2 | 70 | 643.1 | 2.916 | 454.3 | 33.65 | 114.9 |  | 49.1 | 12 | 115.8 | 28.7 | 8.43 | 92.6 | 36.4
167638.3 |  |  | 2502 | 127.5 | 56.1 | 61.9 | 31.3 | 31.3 | 0.032 | 107.2 | 11.6 | 69.8 | 70 | 36.8 | 0.991 | 103.1 | 433.1 | 390 | 70.1 | 643.2 | 2.944 | 454.4 | 34.4 | 115 |  | 49.1 | 12 | 116 | 28.7 | 8.43 | 93.1 | 36.2
167639.3 |  |  | 2501 | 129.2 | 56 | 61.9 | 31.3 | 31.3 | 0.025 | 107 | 11.6 | 69.8 | 70 | 36.8 | 0.992 | 103.1 | 432.6 | 390 | 70.1 | 643.3 | 3.009 | 453.3 | 34.79 | 115 |  | 49 | 12 | 116.3 | 28.7 | 8.44 | 93.8 | 35.8
167640.3 |  |  | 2499 | 130.4 | 56.1 | 62 | 31.3 | 31.3 | 0.036 | 106.9 | 11.6 | 69.8 | 70 | 36.8 | 0.988 | 103.1 | 432.3 | 389.8 | 70.1 | 643.4 | 3.029 | 453.6 | 34.14 | 115.1 |  | 48.9 | 12 | 116.1 | 28.7 | 8.44 | 93.7 | 35.5
167641.3 |  |  | 2500 | 130.5 | 56 | 62 | 31.3 | 31.3 | 0.038 | 107 | 11.6 | 69.8 | 70 | 36.8 | 0.987 | 103.1 | 432.2 | 389.9 | 70.2 | 643.7 | 3.015 | 453.4 | 34.05 | 115.1 |  | 48.9 | 12 | 116 | 28.7 | 8.45 | 93.6 | 35
167642.3 |  |  | 2500 | 129.6 | 56 | 62.1 | 31.3 | 31.3 | 0.044 | 106.9 | 11.6 | 69.7 | 70 | 36.8 | 0.987 | 103.1 | 431.7 | 389.8 | 70.2 | 643.7 | 2.949 | 455.3 | 33.43 | 115.1 |  | 48.9 | 12 | 115.9 | 28.7 | 8.45 | 93.4 | 34.6
167643.3 |  |  | 2500 | 128.7 | 55.9 | 62.1 | 31.2 | 31.3 | 0.056 | 106.8 | 11.6 | 69.7 | 70 | 36.8 | 0.988 | 103.1 | 432.1 | 390 | 70.2 | 643.9 | 2.957 | 454.5 | 33.34 | 115.1 |  | 48.8 | 12 | 115.7 | 28.7 | 8.45 | 93.1 | 34.2
167644.3 |  |  | 2501 | 128.2 | 55.9 | 62.1 | 31.2 | 31.3 | 0.049 | 106.8 | 11.6 | 69.7 | 70 | 36.8 | 0.988 | 103.1 | 431.3 | 389.8 | 70.2 | 644.1 | 2.933 | 454.2 | 34.12 | 115 |  | 48.8 | 12 | 115.5 | 28.7 | 8.45 | 93 | 33.8
167645.3 |  |  | 2500 | 127.6 | 55.9 | 62.1 | 31.2 | 31.3 | 0.064 | 106.7 | 11.6 | 69.6 | 70 | 36.7 | 0.988 | 103.1 | 431.1 | 389.7 | 70.2 | 644.1 | 2.923 | 453.1 | 33.65 | 115 |  | 48.8 | 12 | 115.3 | 28.7 | 8.44 | 92.5 | 33.4
167646.3 |  |  | 2500 | 127.3 | 55.9 | 62.1 | 31.2 | 31.3 | 0.059 | 106.7 | 11.6 | 69.6 | 70 | 36.6 | 0.989 | 103.1 | 430.8 | 389.4 | 70.3 | 644.3 | 2.901 | 453.6 | 33.78 | 114.9 |  | 48.8 | 12 | 115.4 | 28.6 | 8.44 | 92.3 | 33.2
167647.3 |  |  | 2500 | 127 | 55.8 | 62.1 | 31.2 | 31.3 | 0.069 | 106.7 | 11.6 | 69.5 | 70 | 36.4 | 0.99 | 103.1 | 430.7 | 389.6 | 70.2 | 644.4 | 2.922 | 454.3 | 33.43 | 114.9 |  | 48.7 | 12 | 115.4 | 28.7 | 8.43 | 92.3 | 32.9
167648.3 |  |  | 2500 | 126.9 | 55.8 | 62.1 | 31.2 | 31.3 | 0.062 | 106.8 | 11.6 | 69.5 | 70 | 36.3 | 0.99 | 103 | 430.2 | 389.4 | 70.2 | 644.5 | 2.889 | 455.3 | 33.54 | 114.8 |  | 48.7 | 12 | 115.2 | 28.6 | 8.43 | 92.2 | 32.7
167649.3 |  |  | 2500 | 126.9 | 55.8 | 62.2 | 31.1 | 31.3 | 0.053 | 106.9 | 11.6 | 69.5 | 70 | 36.3 | 0.991 | 103.1 | 430.6 | 389.4 | 70.2 | 644.5 | 2.891 | 456.7 | 33.24 | 114.8 |  | 48.6 | 12 | 115.5 | 28.6 | 8.43 | 92.3 | 32.6
167650.3 |  |  | 2501 | 127.1 | 55.8 | 62.2 | 31.2 | 31.4 | 0.047 | 107 | 11.6 | 69.5 | 70 | 36.2 | 0.991 | 103.1 | 430.4 | 389.2 | 70.2 | 644.6 | 2.911 | 453.7 | 33.46 | 114.8 |  | 48.6 | 12 | 115.8 | 28.6 | 8.43 | 92.5 | 32.4
167651.3 |  |  | 2500 | 127.6 | 55.7 | 62.2 | 31.1 | 31.4 | 0.053 | 107 | 11.6 | 69.5 | 70 | 36.1 | 0.988 | 103.1 | 430.5 | 389.4 | 70.3 | 644.7 | 2.949 | 453.8 | 33.41 | 114.9 |  | 48.6 | 12 | 116.4 | 28.7 | 8.44 | 92.7 | 32.3
167652.3 |  |  | 2500 | 127.6 | 55.6 | 62.2 | 31.2 | 31.3 | 0.064 | 107 | 11.6 | 69.5 | 70 | 36 | 0.988 | 103.1 | 430.5 | 389.4 | 70.3 | 644.8 | 2.992 | 454.2 | 32.83 | 115 |  | 48.5 | 12 | 116.7 | 28.7 | 8.44 | 92.6 | 32.3
167653.3 |  |  | 2501 | 127.1 | 55.6 | 62.3 | 31.2 | 31.4 | 0.063 | 107 | 11.6 | 69.5 | 70 | 35.9 | 0.989 | 103.1 | 430.7 | 389.3 | 70.3 | 644.8 | 2.966 | 455.2 | 33.17 | 115.1 |  | 48.5 | 12 | 116.6 | 28.7 | 8.44 | 92.5 | 32.2
167654.3 |  |  | 2500 | 127 | 55.5 | 62.3 | 31.2 | 31.4 | 0.053 | 107.2 | 11.6 | 69.5 | 70 | 35.9 | 0.987 | 103.1 | 430.9 | 389.1 | 70.3 | 644.9 | 2.955 | 455.5 | 33.55 | 115.1 |  | 48.4 | 12 | 116.5 | 28.7 | 8.44 | 92.7 | 32.2
167655.3 |  |  | 2502 | 127.5 | 55.4 | 62.3 | 31.2 | 31.4 | 0.024 | 107.4 | 11.6 | 69.5 | 69.9 | 35.8 | 0.989 | 103.1 | 431.1 | 389 | 70.3 | 645 | 2.985 | 455.3 | 33.91 | 115.2 |  | 48.4 | 12 | 116.1 | 28.7 | 8.44 | 93.2 | 32.1
167656.3 |  |  | 2501 | 129.1 | 55.4 | 62.3 | 31.2 | 31.4 | 0.044 | 107.3 | 11.6 | 69.5 | 69.9 | 35.7 | 0.991 | 103.1 | 432 | 389 | 70.3 | 645 | 3.061 | 454.4 | 33.67 | 115.2 |  | 48.4 | 12 | 115.9 | 28.6 | 8.45 | 93.6 | 32.1
167657.3 |  |  | 2499 | 129.5 | 55.4 | 62.3 | 31.1 | 31.5 | 0.044 | 107.3 | 11.6 | 69.5 | 70 | 35.6 | 0.992 | 103.1 | 432.2 | 388.9 | 70.3 | 645.1 | 3.011 | 455.3 | 33.76 | 115.1 |  | 48.4 | 12 | 116.1 | 28.6 | 8.45 | 93.6 | 31.9
167658.3 |  |  | 2500 | 129.4 | 55.4 | 62.4 | 31.2 | 31.4 | 0.052 | 107.2 | 11.6 | 69.5 | 70 | 35.5 | 0.988 | 103.1 | 432.2 | 388.6 | 70.4 | 645.1 | 3.007 | 455.4 | 33.08 | 115.1 |  | 48.3 | 12 | 115.8 | 28.7 | 8.46 | 93.5 | 31.9
167659.3 |  |  | 2499 | 128.3 | 55.4 | 62.4 | 31.1 | 31.4 | 0.068 | 107.1 | 11.6 | 69.5 | 70 | 35.4 | 0.99 | 103.1 | 432.1 | 388.9 | 70.3 | 645.2 | 2.961 | 455.1 | 32.8 | 115.1 |  | 48.3 | 12 | 115.9 | 28.7 | 8.46 | 93.2 | 31.9
167660.3 |  |  | 2500 | 127.5 | 55.4 | 62.4 | 31.2 | 31.4 | 0.07 | 107.1 | 11.6 | 69.5 | 70 | 35.4 | 0.989 | 103.1 | 432.5 | 388.8 | 70.3 | 645.3 | 2.977 | 454.4 | 33.04 | 115.1 |  | 48.3 | 12 | 116 | 28.6 | 8.46 | 92.8 | 31.8
167661.3 |  |  | 2500 | 127 | 55.3 | 62.4 | 31.1 | 31.4 | 0.052 | 107.1 | 11.6 | 69.5 | 70 | 35.3 | 0.99 | 103.1 | 432.7 | 388.7 | 70.4 | 645.4 | 2.964 | 453.8 | 33.03 | 115.1 |  | 48.2 | 12 | 116.1 | 28.6 | 8.45 | 92.7 | 31.8
167662.3 |  |  | 2500 | 126.9 | 55.3 | 62.4 | 31.1 | 31.4 | 0.049 | 107.2 | 11.6 | 69.5 | 70 | 35.3 | 0.992 | 103.1 | 432.5 | 388.6 | 70.4 | 645.5 | 2.964 | 454.5 | 33.36 | 115.2 |  | 48.2 | 12 | 116.2 | 28.7 | 8.45 | 92.7 | 31.7
167663.3 |  |  | 2500 | 127.7 | 55.2 | 62.4 | 31.2 | 31.5 | 0.044 | 107.1 | 11.6 | 69.5 | 70 | 35.3 | 0.99 | 103.1 | 432.4 | 388.8 | 70.5 | 645.5 | 3.006 | 455.6 | 33.46 | 115.2 |  | 48.2 | 12 | 116 | 28.6 | 8.44 | 92.9 | 31.6
167664.3 |  |  | 2499 | 128.3 | 55.2 | 62.4 | 31.1 | 31.5 | 0.043 | 107.1 | 11.6 | 69.5 | 70 | 35.2 | 0.985 | 103.1 | 432.4 | 388.3 | 70.4 | 645.6 | 2.988 | 455.4 | 33.54 | 115.2 |  | 48.2 | 12 | 115.8 | 28.6 | 8.44 | 92.9 | 31.5
167665.3 |  |  | 2499 | 128.6 | 55.2 | 62.4 | 31.1 | 31.5 | 0.063 | 107 | 11.6 | 69.5 | 70 | 35.2 | 0.986 | 103.1 | 432.3 | 388.2 | 70.4 | 645.7 | 2.981 | 453.5 | 33.24 | 115.1 |  | 48.1 | 12 | 115.8 | 28.6 | 8.44 | 92.9 | 31.3
167666.3 |  |  | 2499 | 128.1 | 55.1 | 62.5 | 31.1 | 31.5 | 0.064 | 107 | 11.6 | 69.5 | 70 | 35.1 | 0.986 | 103.1 | 432.4 | 388.6 | 70.4 | 645.7 | 3.035 | 453.4 | 33.35 | 115.1 |  | 48.1 | 12 | 115.8 | 28.7 | 8.44 | 92.8 | 31.3
167667.3 |  |  | 2499 | 127.6 | 55.1 | 62.5 | 31.1 | 31.5 | 0.063 | 107 | 11.6 | 69.5 | 70 | 35.1 | 0.989 | 103.1 | 431.9 | 388.4 | 70.4 | 645.7 | 3.044 | 453.3 | 33.04 | 115.1 |  | 48 | 12 | 115.9 | 28.7 | 8.44 | 92.6 | 31.1
167668.3 |  |  | 2500 | 127.2 | 55.1 | 62.5 | 31.1 | 31.4 | 0.064 | 106.9 | 11.6 | 69.5 | 70 | 35 | 0.986 | 103.1 | 432.1 | 388.4 | 70.5 | 645.9 | 3.022 | 454.3 | 32.96 | 115.1 |  | 48 | 12 | 116 | 28.6 | 8.44 | 92.5 | 31
167669.3 |  |  | 2501 | 127.4 | 55.1 | 62.6 | 31.1 | 31.5 | 0.038 | 107 | 11.6 | 69.6 | 70.1 | 34.9 | 0.991 | 103.1 | 431.7 | 388.4 | 70.4 | 645.9 | 3.071 | 455.4 | 33.93 | 115.1 |  | 47.9 | 12 | 115.9 | 28.7 | 8.44 | 92.8 | 30.8
167670.3 |  |  | 2499 | 127.3 | 55 | 62.6 | 31.1 | 31.4 | 0.06 | 106.9 | 11.6 | 69.6 | 70 | 34.9 | 0.988 | 103 | 431.6 | 388.2 | 70.4 | 646 | 3.057 | 454.9 | 32.97 | 115 |  | 47.9 | 12 | 115.6 | 28.7 | 8.45 | 92.6 | 30.6
167671.3 |  |  | 2501 | 127.1 | 55 | 62.6 | 31.1 | 31.5 | 0.065 | 106.8 | 11.6 | 69.6 | 70 | 34.8 | 0.987 | 103 | 431.1 | 388.3 | 70.5 | 646 | 3.02 | 453.4 | 33.34 | 115 |  | 47.9 | 11.9 | 115.6 | 28.7 | 8.45 | 92.4 | 30.5
167672.3 |  |  | 2502 | 127.1 | 55 | 62.7 | 31.1 | 31.5 | 0.046 | 106.8 | 11.6 | 69.6 | 70 | 34.8 | 0.992 | 103 | 430.2 | 388.3 | 70.5 | 646.2 | 2.998 | 453.6 | 33.94 | 115 |  | 47.8 | 12 | 115.7 | 28.6 | 8.45 | 92.6 | 30.4
167673.3 |  |  | 2502 | 128.4 | 54.9 | 62.6 | 31.1 | 31.5 | 0.03 | 107 | 11.6 | 69.7 | 70 | 34.7 | 0.988 | 103.1 | 429.6 | 388.1 | 70.5 | 646.2 | 3.025 | 454.5 | 34.53 | 115.1 |  | 47.8 | 11.9 | 116.1 | 28.6 | 8.45 | 93.1 | 30.2
167674.3 |  |  | 2500 | 129.6 | 54.9 | 62.6 | 31.1 | 31.6 | 0.041 | 107 | 11.6 | 69.7 | 70.3 | 34.7 | 0.99 | 103.1 | 429.7 | 388.2 | 70.6 | 646.2 | 3.048 | 455.3 | 33.69 | 115.2 |  | 47.8 | 11.9 | 116 | 28.6 | 8.45 | 93.2 | 30.1
167675.3 |  |  | 2500 | 130 | 54.8 | 62.7 | 31.1 | 31.5 | 0.045 | 107 | 11.6 | 69.7 | 70.8 | 34.6 | 0.991 | 103.1 | 429.3 | 388.1 | 70.5 | 646.3 | 3.053 | 454 | 33.75 | 115.2 |  | 47.7 | 11.9 | 115.9 | 28.6 | 8.45 | 93.3 | 30
167676.3 |  |  | 2499 | 129.4 | 54.8 | 62.7 | 31.1 | 31.5 | 0.052 | 107 | 11.6 | 69.7 | 70.8 | 34.6 | 0.991 | 103.1 | 428.8 | 387.8 | 70.5 | 646.4 | 3.026 | 454.6 | 33.48 | 115.2 |  | 47.7 | 11.9 | 116 | 28.6 | 8.46 | 93.3 | 29.8
167677.3 |  |  | 2500 | 128.5 | 54.8 | 62.7 | 31.1 | 31.6 | 0.055 | 107 | 11.6 | 69.8 | 70.3 | 34.5 | 0.99 | 103.1 | 429.2 | 387.7 | 70.6 | 646.5 | 3.021 | 453.6 | 32.75 | 115.2 |  | 47.7 | 11.9 | 116 | 28.6 | 8.46 | 93 | 29.7
167678.3 |  |  | 2500 | 127.8 | 54.8 | 62.7 | 31.1 | 31.5 | 0.077 | 107 | 11.6 | 69.8 | 69.9 | 34.4 | 0.989 | 103.1 | 429 | 387.8 | 70.5 | 646.5 | 2.979 | 455.2 | 32.96 | 115.2 |  | 47.7 | 11.9 | 115.9 | 28.7 | 8.45 | 92.7 | 29.6
167679.3 |  |  | 2500 | 127.3 | 54.8 | 62.8 | 31.1 | 31.5 | 0.064 | 107 | 11.6 | 69.8 | 69.6 | 34.4 | 0.987 | 103 | 429.3 | 387.8 | 70.7 | 646.7 | 2.938 | 455 | 33.18 | 115 |  | 47.6 | 11.9 | 115.4 | 28.6 | 8.45 | 92.7 | 29.5
167680.3 |  |  | 2499 | 127.2 | 54.8 | 62.8 | 31.1 | 31.5 | 0.074 | 106.9 | 11.6 | 69.9 | 69.3 | 34.3 | 0.989 | 103.1 | 429.4 | 387.9 | 70.7 | 646.7 | 2.924 | 455.7 | 32.96 | 115.1 |  | 47.6 | 11.9 | 115.5 | 28.7 | 8.45 | 92.5 | 29.4
167681.3 |  |  | 2501 | 127.1 | 54.8 | 62.8 | 31 | 31.6 | 0.047 | 107.1 | 11.6 | 69.9 | 69.2 | 34.3 | 0.993 | 103 | 429.4 | 387.7 | 70.7 | 646.7 | 2.933 | 453.9 | 33.46 | 115 |  | 47.6 | 11.9 | 115.1 | 28.7 | 8.45 | 92.6 | 29.4
167682.3 |  |  | 2500 | 127.7 | 54.8 | 62.8 | 31.1 | 31.6 | 0.048 | 107.2 | 11.6 | 69.9 | 69.4 | 34.3 | 0.992 | 103 | 429.6 | 387.7 | 70.7 | 646.8 | 2.968 | 454 | 33.84 | 115 |  | 47.6 | 11.9 | 115.3 | 28.6 | 8.45 | 93 | 29.3
167683.3 |  |  | 2499 | 127.8 | 54.7 | 62.8 | 31.1 | 31.6 | 0.057 | 107.2 | 11.6 | 69.9 | 69.7 | 34.2 | 0.988 | 103 | 429.4 | 387.7 | 70.7 | 646.8 | 2.964 | 454.5 | 33.04 | 114.9 |  | 47.6 | 12 | 115.1 | 28.6 | 8.45 | 92.8 | 29.2
167684.3 |  |  | 2500 | 128.3 | 54.7 | 62.8 | 31 | 31.6 | 0.056 | 107.2 | 11.6 | 69.9 | 69.8 | 34.2 | 0.988 | 103.1 | 430 | 387.7 | 70.7 | 646.8 | 2.938 | 456.9 | 33.43 | 115 |  | 47.5 | 12 | 115.4 | 28.6 | 8.45 | 92.9 | 29.2
167685.3 |  |  | 2500 | 127.5 | 54.7 | 62.8 | 31 | 31.6 | 0.062 | 107.2 | 11.6 | 69.9 | 69.8 | 34.1 | 0.986 | 103 | 430.5 | 387.9 | 70.7 | 647 | 2.954 | 454.3 | 33.05 | 114.9 |  | 47.4 | 12 | 115.4 | 28.7 | 8.45 | 92.7 | 29.1
167686.3 |  |  | 2500 | 127.5 | 54.6 | 62.8 | 31 | 31.6 | 0.059 | 107.2 | 11.6 | 69.9 | 69.8 | 34 | 0.988 | 103.1 | 430.6 | 387.8 | 70.7 | 647 | 2.983 | 455 | 33.27 | 114.9 |  | 47.4 | 12 | 115.8 | 28.6 | 8.45 | 92.7 | 29
167687.3 |  |  | 2501 | 127.2 | 54.6 | 62.8 | 31 | 31.6 | 0.049 | 107.3 | 11.6 | 69.9 | 69.9 | 33.9 | 0.99 | 103.1 | 431.4 | 388 | 70.7 | 647.2 | 2.98 | 454.1 | 34.01 | 115 |  | 47.4 | 12 | 116.3 | 28.7 | 8.45 | 92.9 | 28.9
167688.3 |  |  | 2502 | 127.8 | 54.6 | 62.9 | 31 | 31.5 | 0.022 | 107.5 | 11.6 | 69.9 | 69.9 | 33.9 | 0.992 | 103.1 | 431.6 | 387.5 | 70.6 | 647.2 | 3.025 | 454.4 | 34.33 | 115.1 |  | 47.4 | 12 | 116.2 | 28.7 | 8.45 | 93.5 | 28.7
167689.3 |  |  | 2501 | 129.4 | 54.6 | 62.9 | 31.1 | 31.6 | 0.035 | 107.1 | 11.6 | 69.9 | 69.8 | 33.8 | 0.988 | 103.1 | 431.6 | 387.5 | 70.7 | 647.2 | 3.037 | 455.2 | 34.4 | 115.1 |  | 47.3 | 12 | 115.8 | 28.7 | 8.45 | 94.1 | 28.7
167690.3 |  |  | 2500 | 130.1 | 54.6 | 62.9 | 31 | 31.6 | 0.035 | 106.9 | 11.6 | 69.9 | 69.9 | 33.7 | 0.987 | 103.1 | 431.3 | 387.2 | 70.7 | 647.3 | 2.969 | 454.6 | 33.63 | 115.1 |  | 47.3 | 12 | 115.7 | 28.6 | 8.46 | 93.8 | 28.6
167691.3 |  |  | 2500 | 129.6 | 54.6 | 62.9 | 31 | 31.6 | 0.059 | 106.7 | 11.6 | 69.8 | 69.8 | 33.6 | 0.985 | 103.1 | 431.3 | 387.2 | 70.8 | 647.3 | 2.933 | 454.1 | 32.8 | 115.1 |  | 47.3 | 12 | 116 | 28.6 | 8.47 | 93.2 | 28.4
167692.3 |  |  | 2499 | 127.9 | 54.5 | 62.9 | 31 | 31.6 | 0.063 | 106.7 | 11.6 | 69.8 | 69.8 | 33.4 | 0.987 | 103.1 | 431.1 | 387.2 | 70.8 | 647.4 | 2.927 | 453.2 | 32.99 | 115.1 |  | 47.2 | 12 | 116.2 | 28.6 | 8.48 | 92.9 | 28.4
167693.3 |  |  | 2500 | 127.4 | 54.4 | 62.9 | 31 | 31.6 | 0.062 | 106.7 | 11.6 | 69.8 | 69.8 | 33.4 | 0.987 | 103.1 | 430.9 | 387.2 | 70.8 | 647.5 | 2.902 | 454.5 | 33.29 | 115.1 |  | 47.2 | 12 | 116.4 | 28.6 | 8.48 | 92.8 | 28.4
167694.3 |  |  | 2500 | 127.3 | 54.4 | 62.9 | 31 | 31.6 | 0.052 | 106.7 | 11.6 | 69.8 | 70 | 33.4 | 0.988 | 103.1 | 430.8 | 387 | 70.8 | 647.5 | 2.888 | 454.3 | 33.01 | 115.2 |  | 47.2 | 12 | 116.2 | 28.7 | 8.48 | 92.8 | 28.3
167695.3 |  |  | 2499 | 127.3 | 54.3 | 62.9 | 31.1 | 31.6 | 0.047 | 106.7 | 11.6 | 69.8 | 71 | 33.4 | 0.989 | 103.1 | 430.8 | 387.2 | 70.8 | 647.5 | 2.884 | 455.1 | 33.43 | 115.2 |  | 47.2 | 12 | 116.6 | 28.7 | 8.47 | 92.8 | 28.2
167696.3 |  |  | 2499 | 127.1 | 54.3 | 63.1 | 31 | 31.6 | 0.044 | 106.7 | 11.6 | 69.7 | 71.6 | 33.4 | 0.987 | 103.1 | 430.4 | 386.9 | 70.9 | 647.5 | 2.905 | 454.4 | 33.16 | 115.3 |  | 47.2 | 12 | 116.4 | 28.7 | 8.47 | 92.6 | 28.2
167697.3 |  |  | 2501 | 127.2 | 54.2 | 63.1 | 30.9 | 31.6 | 0.038 | 106.7 | 11.6 | 69.7 | 71.2 | 33.4 | 0.987 | 103.1 | 430.2 | 386.9 | 70.8 | 647.6 | 2.913 | 453.6 | 33.45 | 115.3 |  | 47.1 | 12 | 116.5 | 28.6 | 8.46 | 92.6 | 28.1
167698.3 |  |  | 2500 | 127.3 | 54.2 | 63.1 | 31 | 31.6 | 0.045 | 106.6 | 11.6 | 69.6 | 70.7 | 33.4 | 0.985 | 103.1 | 429.9 | 386.9 | 70.8 | 647.6 | 2.911 | 453.7 | 33.51 | 115.3 |  | 47.1 | 12 | 116.8 | 28.7 | 8.46 | 92.6 | 27.9
167699.3 |  |  | 2499 | 127.6 | 54.3 | 63.1 | 31 | 31.6 | 0.053 | 106.6 | 11.6 | 69.6 | 70.3 | 33.3 | 0.988 | 103.1 | 429.9 | 386.9 | 70.9 | 647.5 | 2.871 | 454.7 | 33.69 | 115.4 |  | 47.1 | 12 | 116.6 | 28.7 | 8.46 | 92.6 | 27.8
167700.3 |  |  | 2500 | 128.1 | 54.2 | 63.1 | 31 | 31.6 | 0.039 | 106.6 | 11.6 | 69.5 | 70 | 33.2 | 0.988 | 103.1 | 429.4 | 387 | 70.9 | 647.5 | 2.911 | 454.5 | 34.28 | 115.4 |  | 47.1 | 12 | 116.6 | 28.7 | 8.46 | 92.9 | 27.7
167730.3 |  |  | 2500 | 127.6 | 53.7 | 63.4 | 31 | 31.8 | 0.047 | 106.7 | 11.6 | 69.9 | 69.9 | 31.8 | 0.989 | 103.1 | 427.7 | 385.6 | 71.1 | 648.7 | 2.859 | 454.1 | 33.49 | 115 |  | 46.6 | 12 | 116 | 28.7 | 8.45 | 92.7 | 25.7
167760.3 |  |  | 2500 | 129.4 | 53.3 | 63.7 | 30.9 | 31.9 | 0.066 | 106.8 | 11.6 | 69.5 | 69.8 | 30.7 | 0.991 | 103.1 | 427.3 | 385.2 | 71.2 | 649.2 | 2.808 | 453.8 | 33.41 | 115 |  | 46.2 | 12 | 115.1 | 28.7 | 8.48 | 93.1 | 26.4
167790.3 |  |  | 2500 | 130.1 | 53.2 | 63.9 | 30.9 | 32.1 | 0.029 | 107.9 | 11.6 | 69.9 | 69.9 | 31.1 | 0.989 | 103.1 | 427.2 | 384.7 | 71.4 | 649.7 | 2.905 | 453.5 | 34.35 | 114.9 |  | 46.2 | 12 | 115.4 | 28.7 | 8.47 | 94.1 | 28.4
167820.3 |  |  | 2500 | 127.6 | 53.5 | 64.1 | 30.7 | 32.1 | 0.055 | 107.2 | 11.6 | 69.6 | 69.7 | 31.9 | 0.987 | 103.1 | 426.2 | 384.1 | 71.4 | 650.2 | 2.755 | 455.8 | 33.11 | 114.9 |  | 46.4 | 12.1 | 115.2 | 28.7 | 8.45 | 92.8 | 30.3
167850.3 |  |  | 2499 | 129.1 | 54.2 | 64.4 | 30.8 | 32.2 | 0.046 | 107.3 | 11.6 | 69.8 | 69.9 | 33.3 | 0.99 | 103.1 | 425.6 | 383 | 71.7 | 650.7 | 2.706 | 455.2 | 33.85 | 115.1 |  | 47.1 | 12 | 116 | 28.8 | 8.47 | 93.7 | 32.3
167880.3 |  |  | 2499 | 129.3 | 54.9 | 64.6 | 30.7 | 32.3 | 0.041 | 107.4 | 11.6 | 69.9 | 70.4 | 34.9 | 0.99 | 103.1 | 424.9 | 380.9 | 71.8 | 651 | 2.527 | 455.4 | 33.77 | 115.1 |  | 48 | 12 | 115.9 | 28.8 | 8.47 | 93.6 | 34.2
167910.3 |  |  | 2499 | 128.7 | 55.9 | 65.6 | 30.5 | 32.3 | 0.047 | 107.2 | 11.6 | 69.7 | 69.8 | 36.7 | 0.987 | 103.1 | 422.9 | 377.4 | 72.4 | 651.7 | 2.587 | 454.6 | 33.62 | 114.9 |  | 49 | 12 | 115.8 | 28.8 | 8.43 | 93.1 | 35.9
167940.3 |  |  | 2499 | 128.1 | 56.9 | 66.8 | 30.4 | 32.4 | 0.061 | 107.1 | 11.6 | 69.9 | 70 | 38.4 | 0.989 | 103.1 | 419.3 | 372.5 | 73.3 | 652.3 | 2.569 | 454.5 | 33.76 | 115.2 |  | 50.3 | 12 | 116 | 28.8 | 8.41 | 92.7 | 37.7
167970.3 |  |  | 2500 | 127.1 | 58.3 | 68.3 | 30.4 | 32.4 | 0.07 | 106.9 | 11.6 | 69.7 | 70.2 | 39.9 | 0.99 | 103.1 | 415.7 | 367.3 | 74.2 | 652.9 | 2.568 | 455.4 | 32.79 | 115.1 |  | 51.7 | 12 | 116.7 | 28.8 | 8.4 | 92.6 | 39.4
168000.3 |  |  | 2500 | 128.5 | 60 | 69.7 | 30.3 | 32.3 | 0.052 | 106.9 | 11.6 | 69.8 | 70.4 | 41.3 | 0.991 | 103.1 | 410.5 | 361.5 | 75.4 | 653.3 | 2.67 | 455.2 | 33.41 | 115.1 |  | 53.4 | 12.1 | 115.7 | 28.8 | 8.4 | 93.2 | 41.1
168030.3 |  |  | 2502 | 127.7 | 61.7 | 71.1 | 30.3 | 32.4 | 0.033 | 106.9 | 11.5 | 69.9 | 70.2 | 42.4 | 0.987 | 103.1 | 405.3 | 354.9 | 76.5 | 654 | 2.676 | 454.4 | 33.96 | 115.1 |  | 55.2 | 12 | 116.1 | 28.9 | 8.37 | 93.2 | 42.8
168060.3 |  |  | 2500 | 126.8 | 63.3 | 72.3 | 30.3 | 32.3 | 0.066 | 106.7 | 11.6 | 69.8 | 70 | 43.6 | 0.986 | 103.1 | 400 | 348.4 | 77.7 | 655.1 | 2.63 | 453.1 | 33.05 | 115.1 |  | 56.7 | 12 | 115.5 | 28.9 | 8.35 | 92.2 | 44.4
168090.3 |  |  | 2499 | 127.2 | 64.2 | 73.4 | 30.3 | 32.3 | 0.076 | 106.8 | 11.6 | 69.9 | 70.2 | 44.5 | 0.989 | 103.1 | 395.2 | 342.2 | 78.7 | 655.9 | 2.69 | 454 | 32.74 | 115.3 |  | 57.5 | 12 | 115.8 | 28.9 | 8.33 | 92.5 | 46
168120.3 |  |  | 2502 | 128.5 | 64.6 | 74.4 | 30.3 | 32.3 | 0.018 | 107.1 | 11.6 | 69.5 | 70.1 | 45.5 | 0.988 | 103.1 | 391 | 337.2 | 79.6 | 655.9 | 2.718 | 454.1 | 34.9 | 115.3 |  | 57.7 | 12 | 115.8 | 28.9 | 8.31 | 93.6 | 47.6
168150.3 |  |  | 2499 | 128.2 | 64.9 | 75.4 | 30.3 | 32.2 | 0.045 | 106.9 | 11.5 | 69.8 | 70.2 | 46.4 | 0.988 | 103.1 | 387.2 | 332.1 | 80.6 | 656.6 | 2.733 | 454.8 | 33.45 | 115.4 |  | 57.9 | 12 | 115.9 | 28.9 | 8.3 | 93.1 | 49.1
168180.3 |  |  | 2501 | 127.1 | 65.2 | 76.5 | 30.3 | 32.2 | 0.042 | 106.9 | 11.5 | 69.7 | 70.3 | 47.3 | 0.988 | 103.1 | 382.6 | 327.8 | 81.5 | 656.7 | 2.678 | 455.2 | 33.98 | 115.3 |  | 58.3 | 12 | 116.3 | 28.9 | 8.28 | 92.5 | 50.5
168210.3 |  |  | 2499 | 126 | 66 | 77.4 | 30.3 | 32.2 | 0.07 | 106.8 | 11.5 | 69.8 | 68.6 | 48.1 | 0.99 | 103 | 378.8 | 323.5 | 82.5 | 657.3 | 2.536 | 453.7 | 32.74 | 115.1 |  | 59 | 12 | 116.3 | 28.9 | 8.29 | 92.2 | 52.1
168240.3 |  |  | 2500 | 130.7 | 66.8 | 78.6 | 30.2 | 32.1 | 0.05 | 107.1 | 11.6 | 69.9 | 71.6 | 48.8 | 0.99 | 103 | 376.2 | 319.1 | 83.3 | 657.7 | 2.745 | 454.5 | 34.2 | 115.1 |  | 60.1 | 12 | 115.1 | 28.9 | 8.29 | 93.8 | 53.4
168270.3 |  |  | 2500 | 127.2 | 68.2 | 79.7 | 30.2 | 32.1 | 0.051 | 106.9 | 11.6 | 69.6 | 70.1 | 49.7 | 0.987 | 103.1 | 372.8 | 314.9 | 84.2 | 658.3 | 2.559 | 455.8 | 33.04 | 115.1 |  | 61.3 | 12 | 115.7 | 28.9 | 8.26 | 92.3 | 54.8
168300.3 |  |  | 2500 | 127.2 | 69.2 | 80.6 | 30.1 | 31.9 | 0.066 | 106.9 | 11.5 | 69.9 | 70.2 | 50.4 | 0.989 | 103.1 | 369.4 | 310.3 | 85.3 | 658.7 | 2.516 | 456.5 | 33.14 | 115.2 |  | 62.4 | 12 | 115.3 | 28.9 | 8.26 | 92.6 | 56.2
168330.3 |  |  | 2500 | 127.6 | 70.1 | 81.5 | 30.1 | 31.9 | 0.043 | 107.2 | 11.5 | 69.8 | 69.9 | 50.9 | 0.992 | 103.1 | 366.5 | 305.7 | 86 | 659.4 | 2.644 | 455.9 | 33.64 | 115.3 |  | 63.3 | 12 | 115.8 | 28.8 | 8.25 | 93.2 | 57.4
168360.3 |  |  | 2500 | 129.2 | 70.6 | 82.4 | 30.1 | 31.9 | 0.042 | 107.3 | 11.6 | 69.8 | 70.2 | 51.4 | 0.991 | 103.1 | 364.5 | 301.7 | 86.8 | 659.7 | 2.761 | 454.3 | 33.69 | 115.4 |  | 63.7 | 12 | 116.7 | 28.8 | 8.24 | 94.1 | 58.9
168390.3 |  |  | 2499 | 127 | 71.2 | 83.3 | 30 | 31.9 | 0.067 | 107.1 | 11.6 | 69.8 | 70.2 | 51.9 | 0.988 | 103.1 | 361 | 297.6 | 87.6 | 659.8 | 2.606 | 455.7 | 33.26 | 115.1 |  | 64.3 | 12 | 115.6 | 28.8 | 8.2 | 93 | 60.1
168420.3 |  |  | 2500 | 128.2 | 71.7 | 84.2 | 30.1 | 31.9 | 0.051 | 107.2 | 11.6 | 69.7 | 70.2 | 52.6 | 0.987 | 103 | 358.4 | 293.9 | 88.4 | 660 | 2.534 | 455.9 | 33.6 | 115.3 |  | 64.9 | 12 | 116.2 | 28.8 | 8.2 | 93.2 | 61.3
168450.3 |  |  | 2499 | 127.4 | 72.7 | 84.8 | 30.1 | 31.9 | 0.07 | 107 | 11.5 | 69.9 | 70.1 | 53.2 | 0.989 | 103.1 | 355 | 290 | 89.1 | 660.3 | 2.4 | 455.8 | 32.75 | 115.1 |  | 65.8 | 12 | 116.5 | 28.7 | 8.19 | 92.8 | 62.6
168480.3 |  |  | 2500 | 130.4 | 73.7 | 85.8 | 30 | 31.9 | 0.04 | 107 | 11.5 | 69.7 | 70 | 53.6 | 0.991 | 103 | 351.7 | 286.7 | 89.8 | 660.4 | 2.535 | 454.4 | 33.96 | 115.2 |  | 66.9 | 12 | 115.7 | 28.7 | 8.21 | 94.2 | 63.7
168510.3 |  |  | 2500 | 126.5 | 74.7 | 86.5 | 30.1 | 31.8 | 0.057 | 107 | 11.6 | 69.8 | 70.1 | 54.2 | 0.987 | 103 | 350.1 | 283.7 | 90.7 | 660.9 | 2.525 | 454.1 | 32.94 | 115 |  | 68 | 12 | 116.2 | 28.7 | 8.18 | 92.5 | 64.9
168540.3 |  |  | 2500 | 126 | 75.8 | 87.4 | 30.1 | 31.9 | 0.074 | 106.8 | 11.6 | 69.8 | 69.8 | 54.9 | 0.987 | 103 | 346.7 | 279.9 | 91.3 | 661.2 | 2.587 | 454.2 | 32.67 | 115.2 |  | 68.7 | 12 | 115.5 | 28.7 | 8.17 | 92.5 | 66.1
168570.3 |  |  | 2499 | 131.1 | 76.2 | 88 | 30.1 | 31.9 | 0.035 | 106.9 | 11.5 | 69.8 | 69.6 | 55.4 | 0.989 | 103 | 343.8 | 276.4 | 92 | 661.6 | 2.626 | 455.1 | 33.71 | 115.3 |  | 69.2 | 12 | 116.3 | 28.7 | 8.17 | 94.4 | 67.2
168600.3 |  |  | 2500 | 128.1 | 76.7 | 88.8 | 30.1 | 31.9 | 0.051 | 106.8 | 11.5 | 69.9 | 69.3 | 55.9 | 0.988 | 103 | 340.9 | 273.3 | 92.8 | 661.8 | 2.534 | 454.5 | 33.58 | 115.3 |  | 69.6 | 12 | 115.9 | 28.7 | 8.13 | 93.3 | 68.3
168630.3 |  |  | 2502 | 126.1 | 77.3 | 89.7 | 30.1 | 32 | 0.039 | 106.8 | 11.5 | 69.7 | 70.2 | 57.1 | 0.992 | 103 | 337.9 | 270.5 | 93.4 | 662.6 | 2.533 | 453.7 | 33.89 | 115.1 |  | 70.4 | 12 | 116.6 | 28.7 | 8.13 | 92.9 | 69.6
168660.3 |  |  | 2499 | 126.8 | 78.4 | 90.2 | 30.1 | 32 | 0.059 | 106.7 | 11.6 | 69.9 | 70.2 | 57.8 | 0.99 | 103 | 334.9 | 267.6 | 94.1 | 663.1 | 2.5 | 453.6 | 33.42 | 115.1 |  | 71.5 | 12 | 116.1 | 28.7 | 8.14 | 92.8 | 70.5
168690.3 |  |  | 2500 | 130.3 | 79.6 | 90.9 | 30.1 | 31.9 | 0.051 | 106.8 | 11.6 | 69.8 | 70.5 | 59.5 | 0.989 | 103.1 | 332 | 264.3 | 94.7 | 663.6 | 2.542 | 454.3 | 33.2 | 115.3 |  | 72.7 | 12 | 116 | 28.7 | 8.13 | 94.3 | 71.5
168720.3 |  |  | 2500 | 127.6 | 80.4 | 91.6 | 30.1 | 32 | 0.065 | 106.7 | 11.5 | 69.8 | 69.9 | 60.8 | 0.99 | 103.1 | 330 | 261.6 | 95.4 | 664.5 | 2.486 | 455.4 | 33.14 | 115.3 |  | 73.3 | 12 | 116.8 | 28.6 | 8.12 | 92.9 | 72.6
168750.3 |  |  | 2500 | 127.3 | 80.7 | 92.2 | 30.1 | 32 | 0.057 | 106.8 | 11.5 | 69.9 | 71.2 | 61.5 | 0.99 | 103.1 | 327.6 | 258.5 | 96.1 | 665.2 | 2.418 | 454.7 | 33.54 | 115.3 |  | 73.8 | 12 | 116.1 | 28.6 | 8.12 | 93.1 | 73.6
168780.3 |  |  | 2499 | 128.4 | 81.4 | 92.9 | 30.1 | 32 | 0.061 | 106.9 | 11.5 | 69.7 | 70.4 | 62.4 | 0.991 | 103.1 | 325.6 | 256 | 96.6 | 665.8 | 2.423 | 453.7 | 33.04 | 115.4 |  | 74.5 | 12.1 | 116.6 | 28.6 | 8.12 | 93.8 | 74.6
168810.3 |  |  | 2503 | 127.6 | 82.4 | 93.5 | 30.1 | 32.1 | 0.007 | 107.3 | 11.5 | 69.9 | 69.2 | 63.3 | 0.994 | 103.1 | 323.8 | 253.3 | 97.2 | 666.3 | 2.408 | 454.1 | 34.86 | 115.2 |  | 75.4 | 12 | 116 | 28.6 | 8.09 | 93.8 | 75.6
168840.3 |  |  | 2501 | 126.7 | 83.5 | 94.1 | 30.1 | 32.1 | 0.049 | 107.2 | 11.5 | 69.8 | 69 | 62.9 | 0.99 | 103.1 | 322.1 | 250.4 | 97.9 | 667.2 | 2.38 | 456.2 | 33.41 | 115.4 |  | 76.6 | 12 | 116 | 28.6 | 8.09 | 93.3 | 76.6
168870.3 |  |  | 2500 | 126.8 | 84.2 | 94.8 | 30.1 | 32 | 0.051 | 107.2 | 11.5 | 69.8 | 71.5 | 63.9 | 0.989 | 103.1 | 319.5 | 247.3 | 98.4 | 668.2 | 2.318 | 456.5 | 33.13 | 115.4 |  | 77.7 | 12 | 116.7 | 28.6 | 8.08 | 93.4 | 77.4
168900.3 |  |  | 2500 | 127.3 | 85.1 | 95.4 | 30.2 | 32.1 | 0.064 | 107.1 | 11.5 | 69.9 | 70.5 | 64.1 | 0.99 | 103.1 | 318.2 | 244.7 | 99.1 | 668.9 | 2.3 | 455.5 | 33.18 | 115.4 |  | 78.1 | 12 | 116.7 | 28.6 | 8.1 | 93.7 | 78.3
168930.3 |  |  | 2501 | 128.8 | 85.4 | 96.1 | 30.2 | 32 | 0.021 | 107.4 | 11.5 | 69.6 | 70.4 | 64.4 | 0.992 | 103.1 | 315.6 | 241.7 | 99.8 | 669.2 | 2.339 | 454.3 | 34.43 | 115.4 |  | 78.3 | 12 | 116.3 | 28.7 | 8.12 | 94.8 | 79.3
168960.3 |  |  | 2500 | 126.7 | 85.1 | 96.6 | 30.2 | 31.9 | 0.054 | 107.2 | 11.5 | 69.9 | 70.5 | 64.1 | 0.993 | 103.1 | 313.1 | 239.2 | 100.3 | 669.2 | 2.233 | 454.7 | 33.62 | 115.4 |  | 77.9 | 12 | 115.7 | 28.7 | 8.08 | 93.3 | 80.1
168990.3 |  |  | 2500 | 127.5 | 84.8 | 97.1 | 30.2 | 31.9 | 0.052 | 107.2 | 11.5 | 69.6 | 68.8 | 65.6 | 0.99 | 103.1 | 311.8 | 237.4 | 100.8 | 669.7 | 2.2 | 455.3 | 33.68 | 115.4 |  | 77.4 | 12 | 116.4 | 28.6 | 8.08 | 93.8 | 81
169020.3 |  |  | 2500 | 130.7 | 84.4 | 97.7 | 30.2 | 32 | 0.037 | 107.2 | 11.5 | 69.9 | 70 | 66.4 | 0.989 | 103.1 | 310.4 | 236.1 | 101.1 | 669.6 | 2.204 | 455.1 | 33.77 | 115.5 |  | 77.3 | 12 | 116.8 | 28.6 | 8.1 | 94.9 | 81.9
169050.3 |  |  | 2500 | 127.2 | 84.8 | 97.9 | 30.1 | 32 | 0.061 | 107 | 11.5 | 69.9 | 69.9 | 66.3 | 0.991 | 103.1 | 309.9 | 235.1 | 101.5 | 669.3 | 2.139 | 454.1 | 33.31 | 115.3 |  | 77.6 | 12.1 | 116.2 | 28.7 | 8.07 | 93.4 | 82.8
169080.3 |  |  | 2498 | 127.1 | 85.2 | 98.3 | 30.1 | 31.9 | 0.047 | 107.1 | 11.5 | 69.8 | 70.1 | 66.7 | 0.99 | 103.1 | 308.3 | 233.7 | 101.9 | 669.7 | 2.135 | 453.8 | 33.47 | 115.3 |  | 77.9 | 12 | 117 | 28.7 | 8.09 | 93.5 | 83.8
169110.3 |  |  | 2500 | 128.1 | 85.2 | 98.7 | 30.1 | 31.9 | 0.044 | 107 | 11.5 | 69.9 | 70.1 | 67.2 | 0.991 | 103.1 | 306.1 | 232 | 102.2 | 669.5 | 2.049 | 452.5 | 33.36 | 115.3 |  | 77.9 | 12 | 115.6 | 28.7 | 8.11 | 93.8 | 84.6
169140.3 |  |  | 2503 | 128.3 | 85 | 99.1 | 30.1 | 32 | 0.024 | 106.9 | 11.5 | 69.5 | 70.2 | 68.6 | 0.991 | 103.1 | 304.7 | 231.1 | 102.6 | 669.6 | 2.082 | 455 | 34.63 | 115.4 |  | 77.7 | 12 | 116.5 | 28.7 | 8.09 | 93.8 | 85.4
169170.3 |  |  | 2502 | 126.1 | 84.7 | 99.4 | 29.9 | 32.1 | 0.064 | 106.7 | 11.5 | 69.9 | 69.9 | 69.4 | 0.99 | 103.1 | 304.3 | 230.2 | 102.8 | 669.8 | 2.013 | 455.2 | 33.12 | 115.4 |  | 77.5 | 12 | 116.1 | 28.7 | 8.08 | 92.7 | 86.3
172800.5 |  |  | 1324 | 20 | 57.2 | 86.5 | 29.2 | 33.9 | 0.037 | 102.6 | 11.4 | 69.4 | 44.8 | 58.2 | 0.979 | 103 | 206.3 | 183.3 | 92.7 | 530.6 | 0.384 | 454.2 | 2.77 | 104.7 |  | 48.3 | 11.9 | 104 | 30 | 1.27 | 36.3 | 39.6
172800.5 |  |  | 1354 | 20.2 | 47.8 | 84.1 | 28.8 | 34.5 | 0.059 | 102.5 | 11.4 | 69.4 | 44.4 | 52.2 | 0.959 | 102.9 | 246.1 | 221.7 | 84.8 | 481.3 | 0.357 | 454.9 | 2.82 | 104.5 |  | 40.5 | 11.9 | 103.9 | 30.2 | 1.33 | 36.5 | 30.7
172800.5 |  |  | 1355 | 19.9 | 43.2 | 81.8 | 28.6 | 34.9 | 0.049 | 102.5 | 11.4 | 69.4 | 43.8 | 47.9 | 0.93 | 102.9 | 281.3 | 257.1 | 78 | 451.9 | 0.347 | 454.5 | 2.86 | 104.4 |  | 36.7 | 12 | 103.8 | 30.4 | 1.38 | 37.2 | 25.3
172800.5 |  |  | 1347 | 20 | 40.8 | 79 | 28.4 | 35.1 | 0.052 | 102.5 | 11.4 | 69.5 | 43.6 | 44.3 | 0.933 | 102.9 | 309.6 | 287 | 72.4 | 431.9 | 0.311 | 454.3 | 2.85 | 104.4 |  | 34.8 | 12 | 103.8 | 30.4 | 1.42 | 37.1 | 21.8
172800.5 |  |  | -1 | -0.7 | 40.1 | 75.7 | 28.5 | 37.3 | 0.113 | 102.4 | 11.4 | 69.6 | 1.8 | 44.1 | 1.232 | 102.9 | -8.7 | 5 | 68.1 | 394 | 0.119 | 328.5 | 0 | 103.9 |  | 34.1 | 0.1 | 102.8 | 30.9 | 0.08 | 103.1 | 20.2
172800.5 |  |  | -1 | -0.8 | 48.2 | 72.6 | 28.9 | 43.1 | 0.051 | 102.4 | 11.4 | 69.7 | 1.3 | 49.3 | 1.232 | 102.9 | -9.1 | 4.2 | 58.3 | 346.2 | 0.037 | 358.4 | 0 | 103.7 |  | 34.4 | 0.1 | 102.8 | 31.7 | 0.02 | 103 | 20.8
172800.5 |  |  | -1 | -0.8 | 50.8 | 70.9 | 29.3 | 45.5 | 0.049 | 102.4 | 11.4 | 69.5 | 1.2 | 50.4 | 1.232 | 102.9 | -9.7 | 4 | 53 | 310.4 | 0.016 | 382.6 | 0 | 103.6 |  | 34.4 | 0.1 | 102.8 | 31.9 | 0.02 | 103 | 21.8
172800.5 |  |  | -1 | -0.8 | 53 | 68.9 | 29.6 | 47.4 | 0.049 | 102.4 | 11.4 | 69.5 | 1.1 | 50.1 | 1.232 | 102.9 | -10 | 3.9 | 50.2 | 282.7 | -0.003 | 397.7 | 0 | 103.6 |  | 34.6 | 0.1 | 102.8 | 32.1 | 0.02 | 103 | 22.7
172800.5 |  |  | 0 | -0.8 | 54.7 | 66.7 | 29.7 | 48.6 | 0.05 | 102.4 | 11.4 | 69.5 | 0.9 | 49.4 | 1.232 | 102.9 | -10 | 3.9 | 48.3 | 259.8 | -0.018 | 398.6 | 0 | 103.6 |  | 35.4 | 0.1 | 102.8 | 32.2 | 0.02 | 103 | 23.2
172800.5 |  |  | -1 | -0.9 | 56.2 | 64.3 | 29.8 | 48.9 | 0.05 | 102.4 | 11.4 | 69.7 | 0.9 | 48.7 | 1.232 | 102.9 | -10.3 | 3.8 | 47 | 240.3 | -0.025 | 404.8 | 0 | 103.6 |  | 36.8 | 0.1 | 102.8 | 32.3 | 0.02 | 103 | 23.8
172800.5 |  |  | 0 | -0.9 | 57.3 | 62.3 | 29.9 | 49.3 | 0.049 | 102.4 | 11.4 | 69.8 | 0.8 | 47.9 | 1.232 | 102.9 | -10.3 | 3.9 | 46.2 | 223.7 | -0.022 | 414.3 | 0 | 103.6 |  | 37.9 | 0.1 | 102.8 | 32.3 | 0.02 | 103 | 24.4
172800.5 |  |  | -1 | -0.9 | 57.7 | 60.5 | 29.9 | 49.6 | 0.049 | 102.4 | 11.4 | 69.5 | 0.7 | 47.3 | 1.232 | 102.9 | -10 | 4.2 | 45.4 | 209.4 | -0.016 | 424.1 | 0 | 103.6 |  | 38.7 | 0.1 | 102.8 | 32.4 | 0.02 | 103 | 24.9
172800.5 |  |  | -1 | -0.9 | 57.9 | 58.8 | 30 | 49.8 | 0.05 | 102.4 | 11.5 | 69.5 | 0.7 | 46.8 | 1.232 | 102.9 | -10.4 | 3.9 | 44.9 | 197 | -0.009 | 433.4 | 0 | 103.6 |  | 39.6 | 0.1 | 102.8 | 32.4 | 0.02 | 103 | 25.3
172800.5 |  |  | -1 | -0.9 | 57.9 | 57.3 | 30.1 | 49.9 | 0.05 | 102.4 | 11.5 | 69.6 | 0.6 | 46.2 | 1.232 | 102.9 | -10.5 | 3.8 | 44.4 | 186 | -0.002 | 440.5 | 0 | 103.6 |  | 40.5 | 0.1 | 102.8 | 32.4 | 0.02 | 103 | 25.7
172800.5 |  |  | 0 | -0.9 | 57.8 | 55.8 | 30.2 | 49.9 | 0.05 | 102.4 | 11.5 | 69.8 | 0.6 | 45.7 | 1.232 | 102.9 | -10.3 | 4 | 44 | 176.1 | 0.006 | 445.7 | 0 | 103.6 |  | 41.3 | 0 | 102.8 | 32.5 | 0.02 | 103 | 26.2
172800.5 |  |  | 0 | -0.9 | 57.8 | 54.6 | 30.3 | 50.1 | 0.05 | 102.4 | 11.5 | 69.6 | 0.6 | 45.2 | 1.232 | 102.9 | -10.5 | 3.8 | 43.6 | 167.1 | 0.01 | 449.3 | 0 | 103.6 |  | 42.4 | 0.1 | 102.8 | 32.6 | 0.02 | 103 | 26.5
172800.5 |  |  | -1 | -0.9 | 57.9 | 53.4 | 30.4 | 50.2 | 0.05 | 102.4 | 11.4 | 69.5 | 0.6 | 44.7 | 1.232 | 102.9 | -10.3 | 4 | 43.3 | 158.8 | 0.017 | 453.2 | 0 | 103.6 |  | 43.5 | 0 | 102.8 | 32.6 | 0.02 | 103 | 26.8
172800.5 |  |  | -1 | -0.8 | 57.8 | 52.2 | 30.4 | 50.2 | 0.05 | 102.4 | 11.5 | 69.5 | 0.6 | 44.2 | 1.232 | 102.9 | -10.5 | 3.8 | 42.9 | 151.3 | 0.021 | 457.2 | 0 | 103.6 |  | 44.3 | 0 | 102.8 | 32.7 | 0.02 | 103 | 27.1
172800.5 |  |  | -1 | -0.9 | 57.7 | 51.2 | 30.6 | 50.2 | 0.05 | 102.4 | 11.5 | 69.6 | 0.6 | 43.8 | 1.232 | 102.9 | -10.6 | 3.8 | 42.7 | 144.3 | 0.024 | 460.8 | 0 | 103.6 |  | 45.3 | 0 | 102.8 | 32.7 | 0.02 | 103 | 27.4
172800.5 |  |  | -1 | -0.9 | 57.7 | 50.3 | 30.7 | 50.2 | 0.05 | 102.4 | 11.5 | 69.6 | 0.6 | 43.5 | 1.232 | 102.9 | -10.3 | 3.9 | 42.6 | 137.8 | 0.026 | 464.6 | 0 | 103.6 |  | 46.2 | 0 | 102.8 | 32.7 | 0.02 | 103 | 27.7
172800.5 |  |  | 0 | -0.8 | 57.6 | 49.6 | 30.7 | 50.1 | 0.05 | 102.4 | 11.4 | 69.7 | 0.5 | 43.1 | 1.232 | 102.9 | -10.4 | 3.9 | 42.4 | 131.9 | 0.03 | 467.1 | 0 | 103.6 |  | 47 | 0 | 102.8 | 32.7 | 0.02 | 103 | 27.9
172800.5 |  |  | 0 | -0.8 | 57.7 | 48.7 | 30.8 | 50 | 0.05 | 102.4 | 11.2 | 69.6 | 0.6 | 42.7 | 1.232 | 102.9 | -10.3 | 4 | 42.2 | 126.4 | 0.032 | 468 | 0 | 103.6 |  | 47.9 | 0 | 102.8 | 32.8 | 0.02 | 103 | 28
172800.5 |  |  | -1 | -0.8 | 57.6 | 48.1 | 30.8 | 49.8 | 0.05 | 102.4 | 11 | 69.5 | 0.6 | 42.3 | 1.232 | 102.9 | -10.4 | 4 | 42.1 | 121.2 | 0.03 | 468 | 0 | 103.6 |  | 48.5 | 0 | 102.8 | 32.8 | 0.02 | 103 | 28.3
172800.5 |  |  | -1 | -0.8 | 57.5 | 47.4 | 30.8 | 49.7 | 0.05 | 102.3 | 10.9 | 69.5 | 0.5 | 42.1 | 1.232 | 102.9 | -10.3 | 3.9 | 42.1 | 116.5 | 0.028 | 468.7 | 0 | 103.6 |  | 49.1 | 0 | 102.8 | 32.8 | 0.02 | 102.9 | 28.4
172800.5 |  |  | -1 | -0.8 | 57.4 | 46.8 | 30.9 | 49.6 | 0.05 | 102.3 | 10.9 | 69.6 | 0.6 | 41.7 | 1.232 | 102.8 | -10.3 | 3.9 | 42.3 | 112.2 | 0.026 | 467.1 | 0 | 103.5 |  | 49.6 | 0 | 102.7 | 32.7 | 0.02 | 102.9 | 28.7
172800.5 |  |  | 0 | -0.8 | 57.2 | 46.2 | 31 | 49.4 | 0.05 | 102.4 | 10.9 | 69.7 | 0.5 | 41.4 | 1.232 | 102.9 | -10.4 | 4 | 43 | 108.2 | 0.027 | 466.7 | 0 | 103.6 |  | 50 | 0 | 102.8 | 32.9 | 0.02 | 102.9 | 28.7
172800.5 |  |  | 0 | -0.8 | 57.2 | 45.8 | 31 | 49.1 | 0.05 | 102.4 | 10.9 | 69.6 | 0.6 | 41.1 | 1.232 | 102.9 | -10.4 | 3.9 | 43.6 | 104.4 | 0.028 | 467.5 | 0 | 103.6 |  | 50.3 | 0 | 102.8 | 32.8 | 0.02 | 102.9 | 28.7
172800.5 |  |  | -1 | -0.8 | 57 | 45.3 | 31.1 | 48.9 | 0.05 | 102.3 | 10.9 | 69.5 | 0.5 | 40.8 | 1.232 | 102.9 | -10.4 | 3.9 | 44.2 | 100.8 | 0.027 | 468.3 | 0 | 103.6 |  | 50.6 | 0 | 102.8 | 32.8 | 0.02 | 102.9 | 28.8
172800.5 |  |  | 0 | -0.8 | 56.9 | 45.1 | 31.1 | 48.7 | 0.05 | 102.3 | 10.9 | 69.5 | 0.6 | 40.6 | 1.232 | 102.9 | -10.4 | 3.9 | 44.9 | 97.6 | 0.026 | 468.2 | 0 | 103.6 |  | 50.9 | 0 | 102.8 | 32.8 | 0.02 | 102.9 | 29
172800.5 |  |  | -1 | -0.8 | 56.8 | 44.7 | 31.2 | 48.5 | 0.05 | 102.3 | 10.9 | 69.6 | 0.5 | 40.3 | 1.232 | 102.8 | -10.4 | 3.9 | 45.4 | 94.6 | 0.027 | 467.9 | 0 | 103.5 |  | 51.2 | 0 | 102.7 | 32.8 | 0.02 | 102.9 | 28.9
172800.5 |  |  | 1350 | 20 | 35.9 | 44.8 | 28.3 | 36.6 | 0.056 | 102.3 | 10.9 | 69.6 | 43.7 | 30.4 | 0.947 | 102.8 | 419.8 | 403.7 | 52.6 | 230 | 0.232 | 451.6 | 2.79 | 103.8 |  | 32 | 12.1 | 103.5 | 30.8 | 1.5 | 37.3 | 16.6
172800.5 |  |  | 1370 | 20.2 | 36.4 | 45.1 | 28.2 | 35.8 | 0.052 | 102.3 | 10.9 | 69.6 | 43.6 | 28.3 | 0.923 | 102.8 | 426.5 | 410.4 | 51.6 | 278.1 | 0.247 | 452.9 | 2.91 | 103.8 |  | 32.6 | 12 | 103.5 | 30.7 | 1.5 | 38.2 | 15.8
172800.5 |  |  | 1362 | 19.9 | 36.8 | 45.2 | 28.4 | 35.1 | 0.053 | 102.3 | 10.9 | 69.7 | 43.7 | 26.8 | 0.915 | 102.8 | 428.7 | 412.9 | 50.7 | 304.4 | 0.259 | 453.3 | 2.88 | 103.8 |  | 33 | 12 | 103.4 | 30.6 | 1.53 | 38.2 | 15.3
172800.5 |  |  | 1354 | 20.1 | 37.4 | 45.3 | 28.4 | 34.6 | 0.046 | 102.3 | 10.9 | 69.5 | 43.9 | 25.9 | 0.942 | 102.8 | 428.2 | 413.2 | 50.1 | 322.1 | 0.231 | 453.4 | 2.81 | 103.9 |  | 33.7 | 12 | 103.5 | 30.6 | 1.52 | 37.7 | 14.9
181801.3 |  |  | 1553 | 49.1 | 44.9 | 49.9 | 30.2 | 32.1 | 0.031 | 104.1 | 11.5 | 69.7 | 40.1 | 26.2 | 0.759 | 102.3 | 400 | 374.6 | 58.4 | 432.2 | 1.577 | 452.8 | 7.97 | 104.9 |  | 39.5 | 12 | 105 | 29.3 | 3.32 | 52.7 | 24.6
181802.3 |  |  | 1577 | 48.8 | 44.9 | 50 | 30.2 | 32.2 | 0.028 | 104.2 | 11.5 | 69.7 | 40.1 | 26.2 | 0.761 | 102.3 | 402.9 | 377.2 | 58.4 | 432.2 | 1.586 | 453.9 | 8.11 | 104.9 |  | 39.6 | 12 | 105.2 | 29.2 | 3.33 | 52.9 | 24.6
181803.3 |  |  | 1606 | 48.7 | 44.9 | 49.9 | 30.1 | 32.2 | 0.011 | 104.3 | 11.5 | 69.7 | 40.2 | 26.2 | 0.761 | 102.3 | 406.3 | 380.1 | 58.4 | 432.1 | 1.571 | 453.8 | 8.3 | 104.9 |  | 39.5 | 12 | 105.5 | 29.2 | 3.33 | 53.1 | 24.4
181804.3 |  |  | 1640 | 49 | 44.9 | 49.9 | 30.1 | 32.2 | 0.02 | 104.4 | 11.5 | 69.6 | 40.5 | 26.2 | 0.76 | 102.3 | 410.1 | 383.6 | 58.4 | 432.2 | 1.579 | 452.9 | 8.58 | 104.9 |  | 39.5 | 12 | 105.8 | 29.2 | 3.34 | 53.3 | 24.4
181805.3 |  |  | 1666 | 48.7 | 44.9 | 49.9 | 30.2 | 32.2 | 0.009 | 104.4 | 11.5 | 69.6 | 41 | 26.1 | 0.757 | 102.3 | 412.9 | 386.1 | 58.4 | 432.3 | 1.577 | 452.6 | 8.41 | 104.9 |  | 39.5 | 12 | 105.7 | 29.3 | 3.35 | 52.9 | 24.4
181806.3 |  |  | 1700 | 48.5 | 44.9 | 49.9 | 30.2 | 32.1 | 0.012 | 104.4 | 11.6 | 69.6 | 41.6 | 26.1 | 0.76 | 102.3 | 415.6 | 388.9 | 58.5 | 432.4 | 1.587 | 453 | 8.49 | 104.9 |  | 39.6 | 12 | 105.8 | 29.2 | 3.36 | 52.7 | 24.4
181807.3 |  |  | 1730 | 47.7 | 44.8 | 49.9 | 30.2 | 32.1 | -0.04 | 104.8 | 11.5 | 69.6 | 42.3 | 26.1 | 0.761 | 102.3 | 418.7 | 391.5 | 58.4 | 432.4 | 1.59 | 453.8 | 8.74 | 104.9 |  | 39.6 | 12 | 105.9 | 29.2 | 3.37 | 52.7 | 24.4
181808.3 |  |  | 1771 | 48.2 | 44.8 | 49.9 | 30.2 | 32.1 | -0.048 | 104.8 | 11.5 | 69.5 | 43.3 | 26.1 | 0.76 | 102.3 | 421.9 | 394.4 | 58.5 | 432.6 | 1.605 | 453.1 | 9.44 | 105 |  | 39.6 | 12 | 106.4 | 29.3 | 3.39 | 53.2 | 24.3
181809.3 |  |  | 1806 | 49.3 | 44.8 | 50 | 30.2 | 32.1 | -0.088 | 105.3 | 11.5 | 69.5 | 44.4 | 26.1 | 0.761 | 102.3 | 424.7 | 396.6 | 58.6 | 432.8 | 1.606 | 453.4 | 10.11 | 105 |  | 39.5 | 12 | 106.8 | 29.3 | 3.42 | 54 | 24.4
181810.3 |  |  | 1839 | 51.5 | 44.7 | 50 | 30.2 | 32.1 | 0.066 | 105.5 | 11.5 | 69.5 | 45.4 | 26.1 | 0.761 | 102.3 | 427.6 | 399.1 | 58.5 | 433 | 1.662 | 454.6 | 10.56 | 105.1 |  | 39.6 | 12 | 107.6 | 29.3 | 3.45 | 54.8 | 24.4
181811.3 |  |  | 1874 | 54.3 | 44.7 | 50 | 30.2 | 32.2 | 0.101 | 105.3 | 11.6 | 69.5 | 46.5 | 26 | 0.767 | 102.3 | 429.9 | 401.7 | 58.5 | 433.3 | 1.751 | 452.7 | 11.49 | 105.2 |  | 39.6 | 12 | 108.5 | 29.3 | 3.49 | 55.7 | 24.4
181812.3 |  |  | 1903 | 56.7 | 44.7 | 50 | 30.2 | 32.1 | -0.034 | 106.2 | 11.6 | 69.5 | 47.6 | 25.9 | 0.768 | 102.3 | 432 | 403.4 | 58.6 | 433.7 | 1.777 | 452 | 12.2 | 105.4 |  | 39.6 | 12 | 108.9 | 29.3 | 3.54 | 57.4 | 24.6
181813.3 |  |  | 1936 | 60.5 | 44.6 | 50 | 30.3 | 32.1 | -0.074 | 106.6 | 11.6 | 69.5 | 48.6 | 25.9 | 0.79 | 102.3 | 434.4 | 405.3 | 58.6 | 434.3 | 1.788 | 453.2 | 13.28 | 105.7 |  | 39.6 | 12 | 110.2 | 29.3 | 3.6 | 59 | 24.6
181814.3 |  |  | 1956 | 62.7 | 44.6 | 50 | 30.2 | 32.1 | -0.07 | 106.4 | 11.6 | 69.5 | 49.6 | 25.9 | 0.791 | 102.3 | 435.4 | 406.6 | 58.6 | 434.9 | 1.818 | 452.2 | 12.2 | 105.7 |  | 39.6 | 12 | 106.6 | 29.3 | 3.67 | 59.7 | 24.7
181815.3 |  |  | 1985 | 66 | 44.6 | 50 | 30.1 | 32.2 | 0.075 | 105.8 | 11.6 | 69.5 | 50.7 | 25.8 | 0.806 | 102.3 | 437.3 | 408.4 | 58.6 | 435.7 | 1.803 | 452.7 | 12.92 | 105.7 |  | 39.7 | 12 | 106.1 | 29.3 | 3.74 | 59.8 | 24.7
181816.3 |  |  | 2014 | 66.2 | 44.6 | 50 | 30.2 | 32.1 | -0.129 | 106.8 | 11.6 | 69.5 | 51.8 | 25.9 | 0.819 | 102.3 | 440.1 | 410.1 | 58.6 | 436.8 | 1.728 | 451.8 | 13.47 | 105.5 |  | 39.7 | 12 | 104.5 | 29.3 | 3.82 | 61 | 24.9
181817.3 |  |  | 2057 | 68.7 | 44.6 | 49.9 | 30.1 | 32.1 | -0.202 | 107.5 | 11.6 | 69.5 | 52.8 | 25.9 | 0.849 | 102.3 | 442.7 | 412.7 | 58.6 | 437.8 | 1.706 | 453.2 | 15.12 | 105.7 |  | 39.8 | 12 | 109.9 | 29.3 | 3.89 | 62.5 | 25
181818.3 |  |  | 2082 | 68.4 | 44.6 | 50 | 30.2 | 32.1 | 0.018 | 107.1 | 11.6 | 69.5 | 53.9 | 25.9 | 0.827 | 102.3 | 444.9 | 414.8 | 58.6 | 439.1 | 1.823 | 450.1 | 14.73 | 105.8 |  | 39.9 | 12 | 107.6 | 29.3 | 3.97 | 62.2 | 25.1
181819.3 |  |  | 2126 | 70.6 | 44.6 | 49.9 | 30.2 | 32.1 | -0.033 | 107.8 | 11.6 | 69.5 | 54.9 | 25.9 | 0.851 | 102.3 | 447.4 | 416.9 | 58.7 | 440.5 | 1.908 | 441.7 | 16.59 | 105.9 |  | 39.9 | 12 | 106.2 | 29.2 | 4.07 | 63.1 | 25.3
181820.3 |  |  | 2154 | 71.7 | 44.6 | 49.9 | 30.2 | 32.1 | -0.118 | 107.1 | 11.6 | 69.5 | 55.9 | 26 | 0.863 | 102.3 | 448.5 | 418.3 | 58.6 | 442.1 | 1.88 | 433.9 | 17.73 | 105.7 |  | 40 | 12 | 105.7 | 29.3 | 4.17 | 63.9 | 25.4
181821.3 |  |  | 2183 | 74.9 | 44.7 | 50.1 | 30.2 | 32 | -0.095 | 107.1 | 11.6 | 69.5 | 57 | 26 | 0.875 | 102.3 | 450.9 | 420.1 | 58.8 | 443.8 | 1.879 | 426.5 | 17.59 | 105.9 |  | 40.1 | 12.1 | 109.2 | 29.3 | 4.28 | 64.6 | 25.5
181822.3 |  |  | 2213 | 76.4 | 44.7 | 50 | 30.2 | 32 | -0.116 | 107.6 | 11.6 | 69.5 | 58.1 | 26.1 | 0.881 | 102.3 | 452.5 | 421.6 | 58.8 | 445.6 | 1.89 | 426.8 | 18.23 | 106 |  | 40.2 | 12.1 | 107.5 | 29.3 | 4.39 | 65.1 | 25.6
181823.3 |  |  | 2244 | 77.6 | 44.8 | 50 | 30.2 | 32 | -0.15 | 107.5 | 11.6 | 69.5 | 59.2 | 26.1 | 0.881 | 102.3 | 454.1 | 423.1 | 58.8 | 447.4 | 1.814 | 431.2 | 18.7 | 105.9 |  | 40.3 | 12.1 | 105.6 | 29.4 | 4.5 | 65.5 | 25.7
181824.3 |  |  | 2274 | 78.3 | 44.8 | 50.1 | 30.2 | 32 | -0.311 | 107.4 | 11.6 | 69.6 | 60.4 | 26.2 | 0.908 | 102.3 | 456.3 | 424.6 | 58.9 | 449.6 | 1.719 | 449 | 19.06 | 106 |  | 40.4 | 12.1 | 110.7 | 29.4 | 4.62 | 66.1 | 25.7
181825.3 |  |  | 2305 | 79 | 44.9 | 50.1 | 30.2 | 32 | 0.021 | 107.7 | 11.6 | 69.6 | 61.3 | 26.2 | 0.919 | 102.3 | 458.3 | 426.9 | 58.9 | 452 | 1.871 | 453.9 | 19.85 | 106.2 |  | 40.6 | 12.1 | 108.3 | 29.4 | 4.74 | 66.6 | 25.8
181826.3 |  |  | 2337 | 79.8 | 45.1 | 50.1 | 30.2 | 31.9 | 0.003 | 107.9 | 11.6 | 69.6 | 62.2 | 26.3 | 0.925 | 102.3 | 460.1 | 428 | 59 | 454.3 | 1.928 | 452.5 | 20.3 | 106.2 |  | 40.7 | 12.1 | 106.2 | 29.3 | 4.85 | 67.1 | 25.9
181827.3 |  |  | 2370 | 81.9 | 45.2 | 50.2 | 30.1 | 31.8 | -0.076 | 108.1 | 11.6 | 69.6 | 63.2 | 26.3 | 0.959 | 102.3 | 462.1 | 429.7 | 59.1 | 456.7 | 1.934 | 452.8 | 21.69 | 106 |  | 40.7 | 12.1 | 105.6 | 29.3 | 4.98 | 68.5 | 25.9
181828.3 |  |  | 2399 | 85 | 45.3 | 50.1 | 30.2 | 31.8 | -0.079 | 108 | 11.6 | 69.7 | 64.2 | 26.4 | 0.989 | 102.3 | 462.9 | 431.1 | 59.1 | 459.2 | 1.946 | 453.5 | 21.72 | 106.6 |  | 40.9 | 12.1 | 110.8 | 29.3 | 5.1 | 70.3 | 26
181829.3 |  |  | 2432 | 87.1 | 45.4 | 50.2 | 30.2 | 31.8 | -0.11 | 108.3 | 11.6 | 69.7 | 65.2 | 26.5 | 0.985 | 102.3 | 465.9 | 433 | 59.2 | 461.9 | 1.974 | 453.3 | 22.65 | 107.1 |  | 41 | 12.1 | 107.7 | 29.3 | 5.22 | 71.1 | 26
181830.3 |  |  | 2463 | 88.1 | 45.5 | 50.2 | 30.1 | 31.8 | -0.148 | 108.4 | 11.6 | 69.8 | 66.1 | 26.6 | 0.979 | 102.3 | 468 | 434.4 | 59.2 | 464.7 | 1.92 | 452.7 | 23.08 | 106.8 |  | 41.1 | 12.1 | 106.7 | 29.3 | 5.33 | 71.5 | 26
181831.3 |  |  | 2490 | 89.1 | 45.6 | 50.2 | 30.2 | 31.8 | -0.37 | 108.7 | 11.6 | 69.8 | 67.3 | 26.6 | 0.983 | 102.3 | 466.7 | 435.4 | 59.3 | 467.6 | 1.852 | 452.9 | 25.2 | 108.1 |  | 41.3 | 12.1 | 111.2 | 29.3 | 5.44 | 72.8 | 26.1
181832.3 |  |  | 2495 | 91.1 | 45.7 | 50.3 | 30.2 | 31.8 | 0.162 | 107.7 | 11.6 | 69.9 | 68.5 | 26.7 | 0.987 | 102.3 | 467.5 | 435.5 | 59.3 | 470.7 | 1.939 | 454.1 | 23.11 | 112.7 |  | 41.4 | 12.1 | 112.9 | 29.3 | 5.55 | 73.1 | 26.1
181833.3 |  |  | 2499 | 91.9 | 45.8 | 50.3 | 30.2 | 31.7 | 0.052 | 107.6 | 11.6 | 69.9 | 69.5 | 26.8 | 0.988 | 102.3 | 467.5 | 435.4 | 59.4 | 473.6 | 2.076 | 453.5 | 24.2 | 108.2 |  | 41.4 | 12.1 | 108.2 | 29.3 | 5.66 | 73 | 26.1
181834.3 |  |  | 2500 | 92.4 | 46 | 50.4 | 30.2 | 31.8 | 0.041 | 107.6 | 11.6 | 69.9 | 70.3 | 26.8 | 0.988 | 102.3 | 467.2 | 435.4 | 59.4 | 476.7 | 2.057 | 455.1 | 24.61 | 107.3 |  | 41.6 | 12 | 107.4 | 29.3 | 5.76 | 73.3 | 26.2
181835.3 |  |  | 2502 | 92.8 | 46.1 | 50.4 | 30.1 | 31.7 | -0.087 | 108 | 11.6 | 69.9 | 70.8 | 26.8 | 0.985 | 102.3 | 466.8 | 434.9 | 59.6 | 479.6 | 2.063 | 453.3 | 25.19 | 109.8 |  | 41.6 | 12 | 110.6 | 29.3 | 5.85 | 74.2 | 26.2
181836.3 |  |  | 2501 | 95.5 | 46.2 | 50.4 | 30.2 | 31.7 | -0.005 | 108.2 | 11.6 | 69.9 | 70.9 | 26.9 | 0.99 | 102.3 | 466 | 434.6 | 59.6 | 482.9 | 2.076 | 454 | 26.02 | 117 |  | 41.7 | 12 | 117.2 | 29.3 | 5.95 | 75.3 | 26.2
181837.3 |  |  | 2500 | 97.2 | 46.3 | 50.5 | 30.2 | 31.7 | 0.002 | 108.4 | 11.6 | 69.9 | 70.8 | 26.9 | 0.989 | 102.3 | 465.6 | 434 | 59.7 | 485.8 | 2.145 | 454.3 | 25.77 | 115.3 |  | 41.8 | 12 | 115.3 | 29.3 | 6.04 | 75.8 | 26.3
181838.3 |  |  | 2501 | 98.7 | 46.5 | 50.5 | 30.2 | 31.7 | -0.019 | 108.6 | 11.6 | 69.9 | 70.8 | 26.9 | 0.988 | 102.3 | 466 | 434.1 | 59.8 | 488.8 | 2.139 | 455.3 | 26.77 | 113.5 |  | 41.9 | 12 | 113.5 | 29.3 | 6.14 | 76.5 | 26.3
181839.3 |  |  | 2500 | 99.3 | 46.6 | 50.6 | 30.2 | 31.7 | -0.011 | 108.3 | 11.6 | 69.9 | 70.8 | 26.9 | 0.989 | 102.3 | 465.3 | 433.5 | 59.8 | 491.7 | 2.119 | 455.9 | 26.41 | 112.4 |  | 42 | 12 | 112.4 | 29.2 | 6.22 | 76.8 | 26.3
181840.3 |  |  | 2500 | 99.8 | 46.7 | 50.7 | 30.2 | 31.7 | 0.002 | 108 | 11.6 | 69.9 | 70.8 | 27 | 0.988 | 102.3 | 465.5 | 433.2 | 59.8 | 494.6 | 2.106 | 454.8 | 26.35 | 111.4 |  | 42.1 | 12 | 111.5 | 29.2 | 6.3 | 76.9 | 26.4
181841.3 |  |  | 2499 | 99.5 | 46.8 | 50.8 | 30.2 | 31.7 | 0.032 | 107.6 | 11.6 | 69.9 | 70.8 | 27.1 | 0.99 | 102.3 | 465 | 432.8 | 59.9 | 497.6 | 2.098 | 453.8 | 24.96 | 110.7 |  | 42.2 | 12 | 110.7 | 29.3 | 6.38 | 76.6 | 26.4
181842.3 |  |  | 2500 | 98.5 | 46.9 | 50.8 | 30.2 | 31.6 | 0.03 | 107.7 | 11.6 | 69.9 | 70.7 | 27.1 | 0.987 | 102.3 | 465.4 | 432.8 | 60 | 500.4 | 2.045 | 453.3 | 25.79 | 110.2 |  | 42.3 | 12 | 110.2 | 29.3 | 6.45 | 76.2 | 26.5
181843.3 |  |  | 2500 | 97.1 | 47.1 | 50.8 | 30.2 | 31.7 | 0.033 | 107.6 | 11.6 | 69.9 | 70.7 | 27.1 | 0.991 | 102.3 | 464.8 | 432.1 | 60.1 | 503.3 | 1.983 | 454.7 | 23.92 | 109.7 |  | 42.4 | 12 | 109.7 | 29.2 | 6.51 | 75.7 | 26.7
181844.3 |  |  | 2502 | 96.7 | 47.2 | 50.9 | 30.1 | 31.6 | -0.007 | 108 | 11.6 | 69.9 | 70.7 | 27.1 | 0.99 | 102.3 | 466 | 432.2 | 60.2 | 506 | 2 | 455.1 | 26.05 | 110.1 |  | 42.5 | 12 | 110.5 | 29.2 | 6.57 | 76 | 26.7
181845.3 |  |  | 2501 | 97.4 | 47.3 | 51.1 | 30.2 | 31.6 | -0.003 | 108.1 | 11.6 | 69.9 | 70.6 | 27.2 | 0.992 | 102.3 | 465.9 | 431.7 | 60.2 | 508.7 | 2.04 | 454.8 | 25.98 | 110.2 |  | 42.6 | 12 | 110.4 | 29.2 | 6.62 | 76.4 | 26.8
181846.3 |  |  | 2501 | 98.5 | 47.4 | 51.2 | 30.2 | 31.6 | -0.016 | 108.1 | 11.6 | 69.9 | 70.6 | 27.2 | 0.989 | 102.3 | 465.7 | 431.2 | 60.3 | 511.3 | 2.055 | 454 | 26.03 | 110.1 |  | 42.7 | 12 | 109.4 | 29.2 | 6.67 | 76.5 | 26.8
181847.3 |  |  | 2500 | 99.2 | 47.6 | 51.2 | 30.2 | 31.6 | -0.026 | 108.1 | 11.6 | 69.9 | 70.6 | 27.3 | 0.988 | 102.3 | 465.5 | 431.2 | 60.3 | 514.2 | 2.009 | 454.1 | 26.43 | 110 |  | 42.8 | 12 | 109.8 | 29.2 | 6.72 | 76.6 | 26.9
181848.3 |  |  | 2501 | 100 | 47.7 | 51.3 | 30.2 | 31.6 | -0.044 | 107.7 | 11.6 | 69.9 | 70.7 | 27.3 | 0.991 | 102.3 | 465.1 | 430.7 | 60.4 | 516.6 | 2.008 | 453.9 | 27.15 | 110.1 |  | 42.9 | 12 | 111.1 | 29.3 | 6.76 | 77.3 | 27
181849.3 |  |  | 2500 | 101.1 | 47.7 | 51.3 | 30.2 | 31.6 | -0.034 | 107.4 | 11.6 | 69.9 | 70.7 | 27.4 | 0.987 | 102.3 | 464.8 | 430.5 | 60.4 | 519.1 | 2.051 | 454.6 | 26.99 | 110.2 |  | 43.1 | 12 | 111.1 | 29.2 | 6.8 | 77.6 | 27.1
181850.3 |  |  | 2501 | 102.4 | 47.9 | 51.4 | 30.2 | 31.5 | -0.03 | 107.3 | 11.6 | 69.9 | 70.7 | 27.4 | 0.988 | 102.3 | 464.1 | 430.2 | 60.5 | 521.4 | 2.091 | 452.5 | 26.85 | 110.3 |  | 43.2 | 12 | 111 | 29.2 | 6.83 | 78 | 27.2
181851.3 |  |  | 2500 | 102.8 | 48 | 51.4 | 30.2 | 31.4 | -0.022 | 107.3 | 11.6 | 69.9 | 70.8 | 27.5 | 0.989 | 102.3 | 463.7 | 429.9 | 60.7 | 523.7 | 2.101 | 453.2 | 27.05 | 110.3 |  | 43.2 | 12 | 110.7 | 29.2 | 6.87 | 78.2 | 27.2
181852.3 |  |  | 2500 | 103 | 48.2 | 51.6 | 30.3 | 31.4 | -0.027 | 107.3 | 11.6 | 69.9 | 70.9 | 27.6 | 0.994 | 102.3 | 463.5 | 429.6 | 60.7 | 525.9 | 2.141 | 453 | 26.11 | 110.3 |  | 43.4 | 12 | 110.2 | 29.2 | 6.9 | 78.4 | 27.3
181853.3 |  |  | 2500 | 102.9 | 48.3 | 51.6 | 30.3 | 31.4 | -0.037 | 107.4 | 11.6 | 69.9 | 70.9 | 27.7 | 0.989 | 102.3 | 462.9 | 429.5 | 60.8 | 528.2 | 2.083 | 455.4 | 28.14 | 110.2 |  | 43.5 | 12.1 | 110.2 | 29.2 | 6.93 | 78.3 | 27.3
181854.3 |  |  | 2498 | 102.3 | 48.4 | 51.7 | 30.3 | 31.5 | 0.02 | 107 | 11.6 | 69.9 | 70.8 | 27.7 | 0.991 | 102.3 | 462.8 | 429 | 60.9 | 530.4 | 2.09 | 454.2 | 25.05 | 110.1 |  | 43.7 | 12 | 109.9 | 29.2 | 6.95 | 78 | 27.4
181855.3 |  |  | 2505 | 100.8 | 48.5 | 51.8 | 30.3 | 31.4 | 0.012 | 107.1 | 11.6 | 69.9 | 70.7 | 27.6 | 0.983 | 102.3 | 462.2 | 429.2 | 60.9 | 532.5 | 2.074 | 454.2 | 27.12 | 110 |  | 43.8 | 12 | 109.9 | 29.2 | 6.98 | 77.3 | 27.5
181856.3 |  |  | 2503 | 99.7 | 48.7 | 51.9 | 30.4 | 31.4 | 0.026 | 107.2 | 11.6 | 69.9 | 70.4 | 27.7 | 0.992 | 102.3 | 461.1 | 428.6 | 60.9 | 534.4 | 2.079 | 454 | 25.52 | 110 |  | 43.9 | 12 | 110.4 | 29.2 | 6.99 | 77.1 | 27.5
181857.3 |  |  | 2506 | 100.6 | 48.8 | 51.9 | 30.4 | 31.4 | -0.051 | 108.2 | 11.6 | 69.9 | 70.3 | 27.8 | 0.99 | 102.3 | 461.7 | 428.1 | 61.1 | 536.3 | 2.087 | 454.9 | 28.57 | 110 |  | 44.1 | 12 | 110.8 | 29.3 | 7 | 78.5 | 27.6
181858.3 |  |  | 2499 | 103.6 | 48.9 | 52 | 30.4 | 31.4 | -0.001 | 108.1 | 11.6 | 69.9 | 70.2 | 27.8 | 0.991 | 102.3 | 461.7 | 427.7 | 61.1 | 538.4 | 2.136 | 454.1 | 28.24 | 110.1 |  | 44.2 | 12 | 110.7 | 29.2 | 7.01 | 79.4 | 27.7
181859.3 |  |  | 2500 | 105.5 | 49 | 52.1 | 30.4 | 31.4 | 0.024 | 108 | 11.6 | 69.9 | 70.3 | 27.9 | 0.99 | 102.3 | 461.5 | 427.3 | 61.1 | 540.3 | 2.165 | 454.5 | 27.42 | 110 |  | 44.3 | 12 | 110 | 29.2 | 7.03 | 79.5 | 27.8
181860.3 |  |  | 2500 | 105.4 | 49.2 | 52.2 | 30.4 | 31.3 | 0.048 | 107.8 | 11.6 | 69.9 | 70.9 | 28.1 | 0.988 | 102.3 | 461.4 | 427 | 61.2 | 542.1 | 2.143 | 454.1 | 27.34 | 110 |  | 44.5 | 12 | 109.9 | 29.2 | 7.04 | 79.3 | 27.8
181861.3 |  |  | 2500 | 103.6 | 49.3 | 52.3 | 30.4 | 31.3 | 0.028 | 107.8 | 11.6 | 69.8 | 71.1 | 28.1 | 0.986 | 102.3 | 461.3 | 426.7 | 61.3 | 543.9 | 2.186 | 454.6 | 26.95 | 109.9 |  | 44.6 | 12 | 109.7 | 29.2 | 7.05 | 78.9 | 27.8
181862.3 |  |  | 2500 | 103 | 49.4 | 52.3 | 30.4 | 31.3 | 0.025 | 107.5 | 11.6 | 69.8 | 71.2 | 28.2 | 0.989 | 102.3 | 461.3 | 426.4 | 61.3 | 545.7 | 2.179 | 455.6 | 27.57 | 109.9 |  | 44.7 | 12 | 110.1 | 29.2 | 7.06 | 78.8 | 27.9
181863.3 |  |  | 2501 | 102.8 | 49.6 | 52.4 | 30.5 | 31.4 | 0.023 | 107.3 | 11.6 | 69.8 | 70.9 | 28.2 | 0.989 | 102.3 | 461.6 | 426.4 | 61.4 | 547.3 | 2.136 | 455.2 | 27.61 | 109.9 |  | 44.8 | 12 | 110.4 | 29.2 | 7.07 | 79 | 27.9
181864.3 |  |  | 2502 | 104 | 49.7 | 52.5 | 30.5 | 31.4 | 0.022 | 107.3 | 11.6 | 69.8 | 70.6 | 28.2 | 0.991 | 102.3 | 461.3 | 426 | 61.4 | 549 | 2.152 | 453.7 | 28.23 | 109.9 |  | 44.9 | 12 | 110.3 | 29.2 | 7.09 | 79.3 | 28.1
181865.3 |  |  | 2500 | 104.6 | 49.9 | 52.6 | 30.6 | 31.3 | 0.031 | 107.2 | 11.6 | 69.8 | 70.3 | 28.2 | 0.99 | 102.3 | 460.7 | 425.5 | 61.5 | 550.6 | 2.1 | 453.1 | 27.41 | 109.9 |  | 45.1 | 12 | 109.6 | 29.2 | 7.1 | 79.2 | 28.2
181866.3 |  |  | 2500 | 105.2 | 50.1 | 52.7 | 30.5 | 31.3 | 0.025 | 107.2 | 11.6 | 69.8 | 70.1 | 28.3 | 0.988 | 102.3 | 460.5 | 425.2 | 61.6 | 552.1 | 2.087 | 452.6 | 27.82 | 109.9 |  | 45.3 | 12 | 110.1 | 29.3 | 7.12 | 79.4 | 28.2
181867.3 |  |  | 2501 | 105.5 | 50.2 | 52.8 | 30.6 | 31.3 | 0.009 | 107.3 | 11.6 | 69.8 | 69.9 | 28.3 | 0.99 | 102.3 | 459.7 | 424.7 | 61.7 | 553.6 | 2.094 | 454.6 | 28.26 | 109.9 |  | 45.4 | 12 | 110.4 | 29.3 | 7.13 | 79.8 | 28.3
181868.3 |  |  | 2500 | 106.1 | 50.3 | 52.9 | 30.6 | 31.3 | -0.001 | 107.3 | 11.6 | 69.8 | 69.7 | 28.4 | 0.987 | 102.3 | 459.3 | 424.4 | 61.7 | 555.1 | 2.082 | 454.6 | 28.38 | 109.9 |  | 45.5 | 12 | 110.3 | 29.2 | 7.15 | 80 | 28.3
181869.3 |  |  | 2501 | 107.2 | 50.4 | 52.9 | 30.6 | 31.3 | -0.024 | 107.5 | 11.6 | 69.8 | 69.7 | 28.5 | 0.99 | 102.3 | 458.2 | 423.9 | 61.8 | 556.7 | 2.071 | 454.2 | 29.04 | 109.9 |  | 45.6 | 12 | 110.5 | 29.3 | 7.17 | 80.7 | 28.4
181870.3 |  |  | 2500 | 108.7 | 50.6 | 53.1 | 30.6 | 31.3 | -0.01 | 107.5 | 11.6 | 69.8 | 70.1 | 28.6 | 0.99 | 102.3 | 457.5 | 423.7 | 61.9 | 558.1 | 2.101 | 453 | 28.99 | 109.9 |  | 45.7 | 12 | 110.8 | 29.2 | 7.18 | 81.4 | 28.5
181871.3 |  |  | 2499 | 109.8 | 50.7 | 53.1 | 30.6 | 31.3 | -0.005 | 107.4 | 11.6 | 69.8 | 70.4 | 28.6 | 0.993 | 102.3 | 457 | 423.4 | 61.9 | 559.6 | 2.1 | 453.4 | 28.91 | 110 |  | 45.9 | 12.1 | 110.7 | 29.2 | 7.2 | 81.7 | 28.6
181872.3 |  |  | 2498 | 110 | 50.8 | 53.2 | 30.6 | 31.3 | 0.05 | 107.3 | 11.6 | 69.8 | 70.5 | 28.7 | 0.992 | 102.3 | 456.6 | 422.8 | 62 | 561.1 | 2.1 | 453.9 | 27.86 | 110 |  | 46 | 12.1 | 110.9 | 29.2 | 7.21 | 81.6 | 28.6
181873.3 |  |  | 2500 | 109.4 | 50.9 | 53.3 | 30.6 | 31.3 | 0.03 | 107.5 | 11.6 | 69.8 | 70.5 | 28.8 | 0.992 | 102.3 | 456.3 | 422.7 | 62.1 | 562.6 | 2.129 | 454.4 | 29.08 | 110 |  | 46.2 | 12.1 | 110.8 | 29.2 | 7.23 | 81.8 | 28.7
181874.3 |  |  | 2499 | 108.7 | 51.1 | 53.4 | 30.7 | 31.2 | 0.06 | 107.3 | 11.6 | 69.8 | 70.5 | 28.9 | 0.988 | 102.3 | 455.9 | 422.3 | 62.1 | 563.8 | 2.132 | 454.2 | 27.79 | 110 |  | 46.3 | 12.1 | 110.6 | 29.2 | 7.25 | 81.4 | 28.7
181875.3 |  |  | 2501 | 108.3 | 51.2 | 53.4 | 30.6 | 31.2 | 0.031 | 107.6 | 11.6 | 69.8 | 70.5 | 28.9 | 0.986 | 102.3 | 455.8 | 422.3 | 62.2 | 565.2 | 2.138 | 453.8 | 29.34 | 110 |  | 46.4 | 12.1 | 110.5 | 29.2 | 7.26 | 81.5 | 28.8
181876.3 |  |  | 2500 | 107.9 | 51.3 | 53.5 | 30.6 | 31.2 | 0.034 | 107.6 | 11.6 | 69.9 | 70.6 | 29.1 | 0.99 | 102.3 | 455.3 | 422 | 62.3 | 566.6 | 2.144 | 453.7 | 28.32 | 110 |  | 46.5 | 12 | 110.4 | 29.2 | 7.28 | 81.4 | 28.8
181877.3 |  |  | 2500 | 108.4 | 51.5 | 53.6 | 30.6 | 31.2 | 0.03 | 107.8 | 11.6 | 69.9 | 70.6 | 29.1 | 0.992 | 102.3 | 455 | 421.5 | 62.4 | 567.8 | 2.153 | 455.6 | 29.43 | 110 |  | 46.7 | 12 | 110.4 | 29.2 | 7.3 | 81.7 | 28.9
181878.3 |  |  | 2500 | 108.9 | 51.7 | 53.7 | 30.7 | 31.2 | 0.032 | 107.9 | 11.6 | 69.9 | 70.6 | 29.1 | 0.99 | 102.3 | 454.9 | 421.2 | 62.4 | 569.1 | 2.105 | 455.2 | 29.55 | 109.9 |  | 46.8 | 12 | 110.2 | 29.2 | 7.32 | 81.9 | 28.9
181879.3 |  |  | 2500 | 109.7 | 51.8 | 53.8 | 30.7 | 31.2 | 0.05 | 107.1 | 11.6 | 69.9 | 70.6 | 29.2 | 0.992 | 102.3 | 454.9 | 420.9 | 62.6 | 570.3 | 2.105 | 455 | 28.78 | 109.9 |  | 46.9 | 12.1 | 110.7 | 29.2 | 7.34 | 82 | 29
181880.3 |  |  | 2500 | 109.4 | 51.9 | 53.8 | 30.7 | 31.2 | 0.053 | 107 | 11.6 | 69.9 | 70.6 | 29.3 | 0.989 | 102.3 | 454.3 | 420.4 | 62.6 | 571.6 | 2.113 | 453.6 | 28.77 | 110 |  | 47.1 | 12.1 | 110.8 | 29.2 | 7.35 | 81.8 | 29.1
181881.3 |  |  | 2501 | 109.3 | 52.1 | 54 | 30.7 | 31.2 | 0.044 | 107.1 | 11.6 | 69.9 | 70.6 | 29.3 | 0.991 | 102.3 | 454.2 | 419.9 | 62.7 | 572.8 | 2.119 | 453.8 | 28.51 | 110 |  | 47.2 | 12.1 | 110.9 | 29.2 | 7.36 | 81.9 | 29.2
181882.3 |  |  | 2502 | 109.4 | 52.1 | 54.1 | 30.7 | 31.2 | 0.019 | 107.4 | 11.6 | 69.9 | 70.7 | 29.4 | 0.99 | 102.3 | 455 | 419.6 | 62.7 | 573.9 | 2.126 | 455.4 | 29.36 | 110 |  | 47.3 | 12 | 111.1 | 29.2 | 7.38 | 82.4 | 29.2
181883.3 |  |  | 2502 | 111.2 | 52.2 | 54.2 | 30.7 | 31.2 | -0.003 | 107.5 | 11.6 | 69.9 | 70.8 | 29.4 | 0.992 | 102.3 | 455.7 | 419.3 | 62.8 | 575.1 | 2.146 | 454.5 | 30.29 | 110 |  | 47.4 | 12 | 111 | 29.2 | 7.39 | 83.2 | 29.4
181884.3 |  |  | 2500 | 112.9 | 52.4 | 54.3 | 30.8 | 31.2 | 0.011 | 107.5 | 11.6 | 69.9 | 70.8 | 29.4 | 0.986 | 102.3 | 455.2 | 418.9 | 62.8 | 576.2 | 2.162 | 454.5 | 29.74 | 110 |  | 47.6 | 12 | 110.5 | 29.2 | 7.42 | 83.4 | 29.4
181885.3 |  |  | 2500 | 113.9 | 52.5 | 54.3 | 30.7 | 31.2 | 0.01 | 107.5 | 11.6 | 69.9 | 70.7 | 29.5 | 0.988 | 102.3 | 455.2 | 418.7 | 62.9 | 577.3 | 2.199 | 453.4 | 29.9 | 110 |  | 47.7 | 12 | 110.5 | 29.2 | 7.44 | 83.6 | 29.5
181886.3 |  |  | 2498 | 113.3 | 52.7 | 54.4 | 30.8 | 31.2 | 0.021 | 107.4 | 11.6 | 69.9 | 70.7 | 29.6 | 0.988 | 102.3 | 455 | 418.5 | 63 | 578.4 | 2.208 | 454.4 | 29.64 | 110 |  | 47.8 | 12 | 110.7 | 29.2 | 7.46 | 83.5 | 29.6
181887.3 |  |  | 2500 | 112.8 | 52.9 | 54.6 | 30.8 | 31.1 | 0.008 | 107.5 | 11.6 | 69.9 | 70.7 | 29.6 | 0.985 | 102.3 | 454.8 | 418 | 63 | 579.5 | 2.181 | 453.8 | 29.96 | 110 |  | 48 | 12.1 | 110.6 | 29.2 | 7.48 | 83.6 | 29.6
181888.3 |  |  | 2498 | 112.8 | 53 | 54.7 | 30.8 | 31.2 | 0.022 | 107.5 | 11.6 | 69.9 | 70.8 | 29.6 | 0.992 | 102.3 | 454.2 | 417.6 | 63.2 | 580.6 | 2.178 | 454.9 | 29.51 | 110 |  | 48.1 | 12.1 | 110.7 | 29.2 | 7.5 | 83.7 | 29.7
181889.3 |  |  | 2500 | 113.2 | 53.2 | 54.7 | 30.8 | 31.2 | 0.021 | 107.5 | 11.6 | 69.9 | 70.7 | 29.7 | 0.991 | 102.3 | 454.2 | 417.4 | 63.2 | 581.7 | 2.204 | 454.3 | 30.02 | 110 |  | 48.2 | 12.1 | 111.1 | 29.2 | 7.52 | 84 | 29.7
181890.3 |  |  | 2500 | 113.5 | 53.3 | 54.9 | 30.8 | 31.2 | 0.045 | 107.5 | 11.6 | 69.9 | 70.7 | 29.8 | 0.991 | 102.3 | 453.9 | 417.2 | 63.3 | 582.7 | 2.25 | 454.4 | 29.35 | 110 |  | 48.4 | 12 | 111.4 | 29.2 | 7.53 | 84 | 29.8
181891.3 |  |  | 2500 | 113.1 | 53.4 | 54.9 | 30.9 | 31.2 | 0.064 | 107.4 | 11.6 | 69.9 | 70.6 | 29.9 | 0.987 | 102.3 | 453.7 | 416.9 | 63.4 | 583.9 | 2.239 | 453.4 | 28.98 | 110.1 |  | 48.6 | 12 | 111.6 | 29.2 | 7.54 | 83.9 | 29.8
181892.3 |  |  | 2500 | 112.6 | 53.6 | 55.1 | 30.8 | 31.1 | 0.087 | 107.2 | 11.6 | 69.9 | 70.7 | 29.9 | 0.987 | 102.3 | 453 | 416.5 | 63.4 | 584.8 | 2.23 | 454 | 28.43 | 110.2 |  | 48.7 | 12 | 111.7 | 29.1 | 7.55 | 83.6 | 29.9
181893.3 |  |  | 2501 | 112.3 | 53.7 | 55.2 | 30.9 | 31.2 | 0.049 | 107.3 | 11.6 | 69.9 | 70.7 | 29.9 | 0.987 | 102.3 | 452.5 | 416.1 | 63.5 | 585.8 | 2.209 | 454.6 | 29.48 | 110.2 |  | 48.8 | 12 | 111.5 | 29.2 | 7.56 | 83.7 | 29.9
181894.3 |  |  | 2501 | 113.2 | 53.8 | 55.2 | 30.8 | 31.2 | 0.042 | 107.4 | 11.6 | 69.9 | 70.8 | 30 | 0.992 | 102.3 | 451.6 | 415.7 | 63.5 | 586.7 | 2.222 | 453.4 | 30.32 | 110.2 |  | 48.9 | 12 | 111.6 | 29.2 | 7.57 | 84.2 | 30
181895.3 |  |  | 2500 | 113.9 | 53.9 | 55.3 | 30.9 | 31.1 | 0.034 | 107.4 | 11.6 | 69.9 | 70.8 | 30.1 | 0.989 | 102.3 | 451 | 415.3 | 63.6 | 587.6 | 2.226 | 452.7 | 29.97 | 110.3 |  | 49.1 | 12 | 111.4 | 29.2 | 7.58 | 84.6 | 30.1
181896.3 |  |  | 2500 | 114.9 | 54.1 | 55.4 | 30.8 | 31.1 | 0.034 | 107.4 | 11.6 | 70 | 70.7 | 30.1 | 0.992 | 102.3 | 450.4 | 414.9 | 63.7 | 588.4 | 2.214 | 453 | 30.11 | 110.3 |  | 49.2 | 12 | 111.5 | 29.2 | 7.6 | 84.8 | 30.2
181897.3 |  |  | 2502 | 115.1 | 54.2 | 55.5 | 30.9 | 31.1 | 0.007 | 107.1 | 11.6 | 69.9 | 70.8 | 30.2 | 0.989 | 102.3 | 449.4 | 414.4 | 63.8 | 589.3 | 2.216 | 454.2 | 31.01 | 110.3 |  | 49.3 | 12 | 111.6 | 29.1 | 7.61 | 85.3 | 30.2
181898.3 |  |  | 2500 | 116.8 | 54.3 | 55.6 | 30.9 | 31.1 | 0.011 | 107.2 | 11.6 | 69.9 | 70.7 | 30.2 | 0.988 | 102.3 | 449 | 414.1 | 63.9 | 590.2 | 2.243 | 455.3 | 31.06 | 110.4 |  | 49.4 | 12 | 112.2 | 29.2 | 7.63 | 86.1 | 30.3
181899.3 |  |  | 2500 | 117.8 | 54.6 | 55.7 | 30.9 | 31.1 | 0.016 | 107.2 | 11.6 | 69.9 | 70.7 | 30.4 | 0.989 | 102.3 | 448.5 | 413.7 | 63.9 | 591.1 | 2.248 | 454.9 | 30.76 | 110.5 |  | 49.6 | 12 | 112.3 | 29.1 | 7.65 | 86.3 | 30.4
181900.3 |  |  | 2500 | 118.4 | 54.7 | 55.8 | 30.9 | 31.1 | 0.023 | 107.1 | 11.6 | 69.9 | 70.6 | 30.4 | 0.987 | 102.3 | 448.6 | 413.5 | 64 | 592.1 | 2.24 | 453.3 | 30.42 | 110.5 |  | 49.7 | 12 | 112.1 | 29.2 | 7.67 | 86.3 | 30.5
181901.3 |  |  | 2500 | 117.3 | 54.8 | 55.9 | 30.9 | 31.1 | 0.031 | 107.1 | 11.6 | 69.9 | 70.5 | 30.6 | 0.991 | 102.3 | 448.1 | 413.1 | 64.1 | 592.9 | 2.23 | 453.7 | 30.41 | 110.5 |  | 49.8 | 12 | 111.9 | 29.1 | 7.69 | 86.1 | 30.5
181902.3 |  |  | 2500 | 116.5 | 54.9 | 56 | 30.9 | 31.1 | 0.038 | 107.2 | 11.6 | 69.9 | 70.5 | 30.6 | 0.991 | 102.3 | 447.7 | 412.7 | 64.2 | 593.8 | 2.23 | 454.1 | 30.33 | 110.5 |  | 49.9 | 12 | 111.7 | 29.2 | 7.72 | 85.9 | 30.6
181903.3 |  |  | 2499 | 115.7 | 55.1 | 56.1 | 30.9 | 31.1 | 0.042 | 107.1 | 11.6 | 69.9 | 70.5 | 30.7 | 0.99 | 102.3 | 447.4 | 412.2 | 64.3 | 594.6 | 2.22 | 455.5 | 30.14 | 110.6 |  | 50.1 | 12 | 111.6 | 29.2 | 7.73 | 85.7 | 30.6
181904.3 |  |  | 2500 | 115.3 | 55.2 | 56.2 | 31 | 31.1 | 0.046 | 107.2 | 11.6 | 69.9 | 70.6 | 30.7 | 0.988 | 102.3 | 447.3 | 411.9 | 64.3 | 595.4 | 2.224 | 455.7 | 30.19 | 110.6 |  | 50.3 | 12 | 111.6 | 29.2 | 7.74 | 85.5 | 30.6
181905.3 |  |  | 2499 | 114.7 | 55.4 | 56.2 | 31 | 31.1 | 0.058 | 107.2 | 11.6 | 69.9 | 70.6 | 30.8 | 0.989 | 102.3 | 447 | 411.5 | 64.4 | 596.1 | 2.236 | 455 | 29.9 | 110.5 |  | 50.3 | 12 | 111.4 | 29.2 | 7.75 | 85.2 | 30.7
181906.3 |  |  | 2500 | 114.7 | 55.4 | 56.3 | 30.9 | 31.1 | 0.072 | 107.2 | 11.6 | 69.9 | 70.8 | 30.8 | 0.989 | 102.3 | 446.9 | 411.3 | 64.5 | 596.9 | 2.247 | 454 | 29.99 | 110.5 |  | 50.4 | 12 | 111.4 | 29.2 | 7.75 | 85.2 | 30.8
181907.3 |  |  | 2500 | 114.8 | 55.6 | 56.4 | 31 | 31.1 | 0.065 | 107.3 | 11.6 | 69.9 | 70.9 | 30.9 | 0.991 | 102.3 | 447 | 410.9 | 64.6 | 597.6 | 2.263 | 454.7 | 29.85 | 110.5 |  | 50.7 | 12 | 111.2 | 29.2 | 7.76 | 85.4 | 30.9
181908.3 |  |  | 2501 | 115.8 | 55.7 | 56.5 | 30.9 | 31.1 | 0.047 | 107.4 | 11.6 | 69.9 | 70.9 | 30.9 | 0.993 | 102.3 | 447.4 | 410.5 | 64.6 | 598.3 | 2.304 | 455.1 | 30.38 | 110.5 |  | 50.8 | 12 | 111.5 | 29.1 | 7.76 | 85.8 | 30.9
181909.3 |  |  | 2500 | 116.3 | 55.9 | 56.6 | 31 | 31.1 | 0.065 | 107.3 | 11.6 | 69.9 | 70.6 | 31 | 0.992 | 102.3 | 447.1 | 410 | 64.7 | 599.1 | 2.28 | 455.8 | 30.01 | 110.5 |  | 50.8 | 12 | 111.6 | 29.1 | 7.77 | 85.7 | 30.9
181910.3 |  |  | 2501 | 116.4 | 56.1 | 56.7 | 30.9 | 31.1 | 0.047 | 107.5 | 11.6 | 69.9 | 70 | 31.1 | 0.989 | 102.3 | 447.6 | 409.9 | 64.7 | 599.8 | 2.255 | 454.2 | 30.29 | 110.5 |  | 51.1 | 12 | 111.9 | 29.2 | 7.78 | 85.8 | 31
181911.3 |  |  | 2499 | 115.6 | 56.2 | 56.8 | 31 | 31.1 | 0.07 | 107.3 | 11.6 | 69.9 | 69.5 | 31.1 | 0.987 | 102.3 | 447.4 | 409.5 | 64.8 | 600.4 | 2.247 | 454.7 | 29.56 | 110.6 |  | 51.1 | 12 | 112.1 | 29.1 | 7.78 | 85.5 | 31.1
181912.3 |  |  | 2501 | 115 | 56.3 | 56.9 | 31 | 31.1 | 0.049 | 107.4 | 11.6 | 69.9 | 69.1 | 31.2 | 0.988 | 102.3 | 447.2 | 409 | 64.9 | 601 | 2.275 | 453.5 | 30.17 | 110.6 |  | 51.2 | 12 | 112.3 | 29.2 | 7.79 | 85.5 | 31.2
181913.3 |  |  | 2502 | 115.2 | 56.4 | 57.1 | 31 | 31.1 | 0.02 | 107.6 | 11.6 | 69.8 | 69 | 31.2 | 0.985 | 102.3 | 447.2 | 408.5 | 65 | 601.8 | 2.291 | 454.6 | 31.01 | 110.7 |  | 51.3 | 12 | 112.4 | 29.2 | 7.79 | 86 | 31.2
181914.3 |  |  | 2502 | 117.7 | 56.6 | 57.1 | 31 | 31 | 0.003 | 107.7 | 11.6 | 69.8 | 69 | 31.1 | 0.988 | 102.3 | 446.5 | 408.2 | 65.1 | 602.4 | 2.34 | 453.7 | 32.37 | 110.7 |  | 51.4 | 12 | 112.5 | 29.1 | 7.8 | 87.3 | 31.3
181915.3 |  |  | 2499 | 119.7 | 56.7 | 57.2 | 31 | 31.1 | 0.027 | 107.4 | 11.6 | 69.8 | 69 | 31.1 | 0.988 | 102.3 | 446 | 407.8 | 65.1 | 603 | 2.352 | 453.3 | 30.77 | 110.8 |  | 51.4 | 12 | 112.4 | 29.2 | 7.81 | 87.6 | 31.3
181916.3 |  |  | 2500 | 120.6 | 56.8 | 57.3 | 31.1 | 31.1 | 0.035 | 107.3 | 11.6 | 69.8 | 69.2 | 31 | 0.989 | 102.3 | 445.4 | 407.4 | 65.2 | 603.7 | 2.357 | 453 | 30.84 | 110.8 |  | 51.5 | 12 | 112.3 | 29.1 | 7.83 | 87.5 | 31.4
181917.3 |  |  | 2499 | 118.9 | 56.9 | 57.4 | 31.1 | 31.1 | 0.047 | 107.1 | 11.6 | 69.8 | 69.4 | 31 | 0.989 | 102.3 | 445.2 | 407 | 65.4 | 604.5 | 2.316 | 453 | 30.09 | 110.8 |  | 51.6 | 12 | 112.2 | 29.2 | 7.84 | 87 | 31.5
181918.3 |  |  | 2500 | 117.7 | 57.1 | 57.5 | 31.1 | 31.1 | 0.052 | 106.6 | 11.6 | 69.8 | 69.7 | 31.1 | 0.99 | 102.3 | 444.6 | 406.5 | 65.4 | 605.1 | 2.282 | 455.1 | 30.24 | 110.8 |  | 51.6 | 12 | 112.5 | 29.2 | 7.85 | 86.7 | 31.6
181919.3 |  |  | 2500 | 116.8 | 57.1 | 57.6 | 31.1 | 31 | 0.055 | 106.6 | 11.6 | 69.7 | 69.8 | 31.1 | 0.987 | 102.3 | 443.9 | 406.1 | 65.5 | 605.7 | 2.299 | 454.5 | 30.54 | 110.9 |  | 51.7 | 12 | 112.4 | 29.2 | 7.85 | 86.4 | 31.6
181920.3 |  |  | 2500 | 116.6 | 57.1 | 57.7 | 31 | 31 | 0.048 | 106.6 | 11.6 | 69.7 | 69.9 | 31.2 | 0.992 | 102.3 | 443.7 | 405.8 | 65.6 | 606.3 | 2.315 | 453.5 | 30.7 | 110.9 |  | 51.6 | 12 | 112.3 | 29.2 | 7.85 | 86.4 | 31.7
181921.3 |  |  | 2500 | 116.8 | 57.2 | 57.8 | 31.1 | 30.9 | 0.044 | 106.6 | 11.6 | 69.7 | 70 | 31.2 | 0.99 | 102.3 | 443.2 | 405.4 | 65.7 | 606.8 | 2.345 | 452.7 | 30.84 | 110.9 |  | 51.7 | 12 | 112.5 | 29.2 | 7.84 | 86.5 | 31.8
181922.3 |  |  | 2499 | 117.3 | 57.2 | 57.9 | 31.1 | 31 | 0.045 | 106.5 | 11.6 | 69.6 | 70 | 31.2 | 0.989 | 102.3 | 442.7 | 405 | 65.8 | 607.4 | 2.359 | 453.4 | 30.68 | 111 |  | 51.7 | 12 | 112.8 | 29.2 | 7.84 | 86.5 | 31.8
181923.3 |  |  | 2500 | 117.5 | 57.3 | 58.1 | 31.1 | 31 | 0.042 | 106.5 | 11.6 | 69.6 | 70.1 | 31.3 | 0.988 | 102.3 | 442.4 | 404.6 | 65.8 | 607.9 | 2.295 | 453.2 | 30.61 | 111.1 |  | 51.8 | 12 | 112.8 | 29.2 | 7.84 | 86.5 | 31.9
181924.3 |  |  | 2500 | 117 | 57.3 | 58.2 | 31.2 | 31 | 0.049 | 106.5 | 11.6 | 69.5 | 70.2 | 31.5 | 0.989 | 102.3 | 441.9 | 404.4 | 65.9 | 608.5 | 2.302 | 455 | 30.63 | 111.1 |  | 51.8 | 12 | 112.7 | 29.2 | 7.85 | 86.3 | 31.9
181925.3 |  |  | 2501 | 117.1 | 57.4 | 58.3 | 31.2 | 31.1 | 0.031 | 106.8 | 11.6 | 69.6 | 70.2 | 31.7 | 0.99 | 102.3 | 441.1 | 403.9 | 66.1 | 609.1 | 2.33 | 454.2 | 31.09 | 111.1 |  | 51.9 | 12 | 112.6 | 29.2 | 7.85 | 86.6 | 31.9
181926.3 |  |  | 2500 | 117.6 | 57.5 | 58.4 | 31.1 | 31.1 | 0.026 | 106.9 | 11.6 | 69.5 | 70.3 | 31.8 | 0.988 | 102.3 | 440.5 | 403.6 | 66.1 | 609.6 | 2.37 | 453.7 | 30.93 | 111.1 |  | 51.9 | 12 | 112.4 | 29.2 | 7.85 | 86.9 | 32.1
181927.3 |  |  | 2500 | 118.6 | 57.6 | 58.5 | 31.1 | 31.1 | 0.04 | 106.9 | 11.6 | 69.5 | 70.3 | 31.9 | 0.986 | 102.3 | 439.9 | 403 | 66.1 | 610.1 | 2.365 | 453.2 | 30.76 | 111.2 |  | 51.9 | 12 | 112.5 | 29.2 | 7.86 | 87 | 32.1
181928.3 |  |  | 2500 | 118.7 | 57.6 | 58.6 | 31.1 | 31.1 | 0.049 | 106.9 | 11.6 | 69.5 | 70.4 | 32 | 0.988 | 102.3 | 439.8 | 402.7 | 66.2 | 610.5 | 2.365 | 455 | 30.97 | 111.2 |  | 52.1 | 12 | 112.4 | 29.2 | 7.87 | 87 | 32.2
181929.3 |  |  | 2500 | 118.5 | 57.7 | 58.7 | 31.2 | 31 | 0.062 | 106.9 | 11.6 | 69.6 | 70.4 | 32.1 | 0.99 | 102.3 | 440.1 | 402.9 | 66.2 | 611 | 2.348 | 454.8 | 30.93 | 111.2 |  | 52.1 | 12 | 112.3 | 29.2 | 7.88 | 86.9 | 32.2
181930.3 |  |  | 2500 | 117.5 | 57.7 | 58.8 | 31.1 | 31 | 0.068 | 107 | 11.6 | 69.6 | 70.5 | 32.2 | 0.988 | 102.3 | 439.8 | 402.5 | 66.3 | 611.6 | 2.335 | 454.7 | 30.49 | 111.2 |  | 52.1 | 12 | 112.1 | 29.2 | 7.88 | 86.7 | 32.3
181931.3 |  |  | 2502 | 117.9 | 57.7 | 58.9 | 31.2 | 31 | 0.02 | 107.4 | 11.6 | 69.6 | 70.5 | 32.2 | 0.991 | 102.3 | 440.3 | 402.3 | 66.4 | 612.1 | 2.348 | 453.7 | 31.65 | 111.2 |  | 52.2 | 12 | 112.5 | 29.2 | 7.88 | 87.4 | 32.3
181932.3 |  |  | 2502 | 119.7 | 57.8 | 59 | 31.1 | 31 | 0.016 | 107.6 | 11.6 | 69.6 | 70.6 | 32.2 | 0.986 | 102.3 | 440.6 | 401.9 | 66.4 | 612.5 | 2.412 | 453.5 | 32.57 | 111.4 |  | 52.2 | 12 | 113.3 | 29.2 | 7.89 | 88.2 | 32.4
181933.3 |  |  | 2499 | 121.8 | 57.8 | 59.1 | 31.1 | 31 | 0.024 | 107.6 | 11.6 | 69.6 | 70.6 | 32.3 | 0.988 | 102.3 | 440.4 | 401.3 | 66.5 | 613.1 | 2.408 | 455 | 31.99 | 111.4 |  | 52.2 | 12 | 113.3 | 29.2 | 7.9 | 88.7 | 32.4
181934.3 |  |  | 2499 | 122.4 | 57.9 | 59.2 | 31.2 | 31 | 0.036 | 107.5 | 11.6 | 69.6 | 70.5 | 32.4 | 0.989 | 102.3 | 439.8 | 400.9 | 66.6 | 613.6 | 2.422 | 454.9 | 31.77 | 111.6 |  | 52.3 | 12.1 | 113.2 | 29.2 | 7.92 | 88.7 | 32.5
181935.3 |  |  | 2499 | 121.6 | 58 | 59.3 | 31.2 | 31 | 0.04 | 107.5 | 11.6 | 69.6 | 70.6 | 32.4 | 0.988 | 102.3 | 439.8 | 400.7 | 66.7 | 614.1 | 2.403 | 455.3 | 31.63 | 111.7 |  | 52.3 | 12.1 | 113.1 | 29.1 | 7.93 | 88.7 | 32.6
181936.3 |  |  | 2499 | 120.6 | 58.1 | 59.4 | 31.2 | 31 | 0.053 | 107.4 | 11.6 | 69.7 | 70.7 | 32.5 | 0.988 | 102.3 | 439.9 | 400.6 | 66.7 | 614.7 | 2.375 | 454.2 | 31.02 | 111.8 |  | 52.3 | 12.1 | 112.9 | 29.1 | 7.93 | 88.4 | 32.7
181937.3 |  |  | 2500 | 120 | 58.2 | 59.5 | 31.1 | 31 | 0.054 | 107.4 | 11.6 | 69.7 | 70.6 | 32.6 | 0.989 | 102.3 | 440.3 | 400.8 | 66.8 | 615.1 | 2.357 | 453.9 | 31.46 | 111.9 |  | 52.4 | 12.1 | 112.7 | 29.2 | 7.93 | 88.2 | 32.7
181938.3 |  |  | 2500 | 119.4 | 58.2 | 59.6 | 31.1 | 31 | 0.06 | 107.4 | 11.6 | 69.7 | 70.6 | 32.7 | 0.987 | 102.3 | 440.4 | 400.6 | 66.9 | 615.6 | 2.343 | 454.4 | 30.85 | 111.9 |  | 52.4 | 12.1 | 112.4 | 29.2 | 7.94 | 87.9 | 32.7
181939.3 |  |  | 2499 | 119.2 | 58.2 | 59.7 | 31.2 | 31 | 0.056 | 107.4 | 11.6 | 69.7 | 70.6 | 32.8 | 0.99 | 102.3 | 440.6 | 400.6 | 66.9 | 615.9 | 2.344 | 455.4 | 31.23 | 111.8 |  | 52.4 | 12 | 112.5 | 29.2 | 7.94 | 87.8 | 32.8
181940.3 |  |  | 2500 | 118.9 | 58.2 | 59.8 | 31.2 | 31 | 0.073 | 107.4 | 11.6 | 69.7 | 70.6 | 32.9 | 0.986 | 102.3 | 440.9 | 400.5 | 67 | 616.4 | 2.354 | 455.3 | 31.06 | 111.9 |  | 52.4 | 12 | 112.5 | 29.2 | 7.95 | 87.6 | 32.9
181941.3 |  |  | 2501 | 118.7 | 58.3 | 59.8 | 31.2 | 31.1 | 0.075 | 107.3 | 11.6 | 69.7 | 70.5 | 33.1 | 0.988 | 102.3 | 441.3 | 400.6 | 67.1 | 616.8 | 2.36 | 454 | 30.68 | 111.8 |  | 52.5 | 12 | 112.3 | 29.2 | 7.95 | 87.4 | 32.9
181942.3 |  |  | 2500 | 118.6 | 58.3 | 59.9 | 31.1 | 31 | 0.074 | 107.2 | 11.6 | 69.7 | 69.9 | 33.1 | 0.988 | 102.3 | 441.3 | 400.7 | 67.1 | 617.2 | 2.369 | 453 | 30.99 | 111.8 |  | 52.5 | 12 | 112.3 | 29.2 | 7.96 | 87.3 | 33.1
181943.3 |  |  | 2501 | 118.7 | 58.4 | 59.9 | 31.2 | 31 | 0.054 | 107.2 | 11.6 | 69.8 | 69.2 | 33.2 | 0.989 | 102.3 | 441.3 | 400.7 | 67.2 | 617.6 | 2.38 | 453.7 | 31.31 | 111.8 |  | 52.5 | 12 | 112.2 | 29.2 | 7.96 | 87.5 | 33.1
181944.3 |  |  | 2501 | 119.3 | 58.4 | 60 | 31.2 | 31.1 | 0.051 | 107.2 | 11.6 | 69.8 | 68.9 | 33.2 | 0.989 | 102.3 | 441.4 | 400.8 | 67.2 | 617.9 | 2.414 | 453.9 | 31.54 | 111.8 |  | 52.5 | 12 | 112.8 | 29.2 | 7.97 | 87.8 | 33.2
181945.3 |  |  | 2500 | 119.6 | 58.5 | 60.1 | 31.2 | 31.1 | 0.038 | 107.2 | 11.6 | 69.8 | 69 | 33.2 | 0.99 | 102.3 | 440.7 | 400.6 | 67.3 | 618.4 | 2.424 | 454.7 | 31.6 | 111.9 |  | 52.4 | 12 | 113.2 | 29.1 | 7.97 | 88.1 | 33.2
181946.3 |  |  | 2501 | 120.4 | 58.6 | 60.1 | 31.2 | 31 | 0.037 | 107.2 | 11.5 | 69.8 | 69.3 | 33.2 | 0.991 | 102.3 | 440 | 400.3 | 67.3 | 618.8 | 2.435 | 453.4 | 31.72 | 112 |  | 52.4 | 12 | 113.4 | 29.2 | 7.98 | 88.5 | 33.3
181947.3 |  |  | 2502 | 121.4 | 58.4 | 60.1 | 31.2 | 31 | 0.027 | 107.2 | 11.5 | 69.8 | 69.6 | 33.3 | 0.987 | 102.3 | 439.7 | 400.5 | 67.3 | 619.2 | 2.474 | 452.8 | 32.37 | 112.1 |  | 52.4 | 12 | 112.8 | 29.2 | 7.99 | 89.1 | 33.3
181948.3 |  |  | 2499 | 122.9 | 58.4 | 60.2 | 31.2 | 31 | 0.041 | 107.1 | 11.5 | 69.8 | 69.7 | 33.4 | 0.985 | 102.3 | 439.6 | 400.3 | 67.4 | 619.6 | 2.447 | 453.1 | 32.12 | 112.1 |  | 52.4 | 12 | 112.4 | 29.2 | 7.99 | 89.3 | 33.4
181949.3 |  |  | 2500 | 123.1 | 58.5 | 60.3 | 31.2 | 31 | 0.04 | 107.1 | 11.5 | 69.8 | 69.7 | 33.4 | 0.988 | 102.3 | 439.3 | 400.2 | 67.4 | 620.1 | 2.444 | 454.5 | 31.48 | 112 |  | 52.3 | 12 | 112.1 | 29.2 | 8 | 89.3 | 33.4
181950.3 |  |  | 2500 | 122.9 | 58.6 | 60.3 | 31.2 | 30.9 | 0.047 | 107.1 | 11.5 | 69.8 | 69.7 | 33.5 | 0.991 | 102.3 | 438.7 | 399.8 | 67.5 | 620.6 | 2.462 | 454.4 | 31.4 | 112 |  | 52.3 | 12 | 112.2 | 29.1 | 8.02 | 89.2 | 33.5
181951.3 |  |  | 2500 | 122 | 58.6 | 60.3 | 31.2 | 31 | 0.032 | 107.2 | 11.5 | 69.8 | 69.5 | 33.6 | 0.989 | 102.3 | 438.5 | 399.8 | 67.6 | 621 | 2.465 | 453.4 | 31.85 | 111.9 |  | 52.3 | 12 | 112.2 | 29.2 | 8.03 | 89.2 | 33.6
181952.3 |  |  | 2500 | 121.5 | 58.6 | 60.3 | 31.2 | 31 | 0.043 | 107.1 | 11.5 | 69.8 | 69.4 | 33.6 | 0.988 | 102.3 | 437.6 | 399.1 | 67.6 | 621.6 | 2.459 | 453.1 | 31.19 | 111.9 |  | 52.3 | 12 | 112.5 | 29.2 | 8.04 | 88.9 | 33.6
181953.3 |  |  | 2500 | 120.4 | 58.6 | 60.3 | 31.2 | 31 | 0.042 | 107.2 | 11.5 | 69.8 | 69.4 | 33.6 | 0.99 | 102.3 | 437.6 | 399.2 | 67.6 | 622 | 2.449 | 453.5 | 31.19 | 112 |  | 52.3 | 12 | 113.1 | 29.1 | 8.04 | 88.5 | 33.6
181954.3 |  |  | 2500 | 119.9 | 58.4 | 60.3 | 31.3 | 30.9 | 0.041 | 107.3 | 11.5 | 69.7 | 69.4 | 33.6 | 0.986 | 102.3 | 437.5 | 399 | 67.6 | 622.4 | 2.436 | 455.1 | 31.6 | 112.2 |  | 52.3 | 12 | 113.7 | 29.2 | 8.04 | 88.4 | 33.7
181955.3 |  |  | 2499 | 119.3 | 58.5 | 60.3 | 31.3 | 31 | 0.046 | 107.3 | 11.5 | 69.6 | 69.3 | 33.6 | 0.984 | 102.3 | 437 | 398.6 | 67.6 | 622.7 | 2.427 | 455.1 | 31.61 | 112.4 |  | 52.3 | 12 | 113.9 | 29.2 | 8.03 | 88.1 | 33.8
181956.3 |  |  | 2499 | 119.7 | 58.6 | 60.3 | 31.2 | 31.1 | 0.046 | 107.3 | 11.5 | 69.6 | 69.2 | 33.7 | 0.989 | 102.3 | 437.5 | 398.6 | 67.7 | 623 | 2.471 | 455.2 | 31.97 | 112.6 |  | 52.2 | 12 | 114.1 | 29.2 | 8.03 | 88.3 | 33.8
181957.3 |  |  | 2500 | 120.2 | 58.6 | 60.3 | 31.3 | 31 | 0.038 | 107.4 | 11.5 | 69.5 | 69.1 | 33.8 | 0.988 | 102.3 | 437.3 | 398.6 | 67.8 | 623.3 | 2.492 | 453.8 | 32.35 | 112.9 |  | 52.2 | 12 | 114.1 | 29.2 | 8.02 | 88.6 | 33.9
181958.3 |  |  | 2500 | 121.2 | 58.6 | 60.3 | 31.3 | 31 | 0.037 | 107.5 | 11.5 | 69.5 | 69.1 | 33.8 | 0.991 | 102.3 | 437 | 397.9 | 67.7 | 623.7 | 2.471 | 454.6 | 31.98 | 113.1 |  | 52.1 | 12.1 | 113.8 | 29.2 | 8.02 | 89 | 33.9
181959.3 |  |  | 2500 | 121.7 | 58.4 | 60.4 | 31.2 | 31 | 0.046 | 107.5 | 11.5 | 69.5 | 69.1 | 33.9 | 0.987 | 102.3 | 437.5 | 397.8 | 67.8 | 623.9 | 2.471 | 454.5 | 31.85 | 113.1 |  | 52.1 | 12 | 113.3 | 29.2 | 8.03 | 89 | 34
181960.3 |  |  | 2500 | 121.6 | 58.4 | 60.4 | 31.2 | 31 | 0.046 | 107.6 | 11.5 | 69.5 | 69.2 | 33.9 | 0.987 | 102.3 | 437.7 | 397.4 | 67.8 | 624.2 | 2.46 | 456.4 | 31.65 | 113 |  | 52.1 | 12.1 | 113 | 29.1 | 8.03 | 89 | 34.1
181961.3 |  |  | 2500 | 121.4 | 58.5 | 60.4 | 31.2 | 31.1 | 0.054 | 107.5 | 11.5 | 69.5 | 69.2 | 34.1 | 0.986 | 102.3 | 437.6 | 397.1 | 67.9 | 624.5 | 2.427 | 454.9 | 31.74 | 112.8 |  | 52.1 | 12.1 | 113 | 29.2 | 8.04 | 88.9 | 34.2
181962.3 |  |  | 2500 | 121 | 58.4 | 60.4 | 31.2 | 31 | 0.039 | 107.6 | 11.5 | 69.5 | 69.2 | 34.2 | 0.991 | 102.3 | 437.2 | 396.5 | 67.9 | 624.9 | 2.435 | 454.5 | 32.06 | 112.7 |  | 52 | 12.1 | 112.8 | 29.1 | 8.04 | 88.9 | 34.3
181963.3 |  |  | 2501 | 121.6 | 58.4 | 60.4 | 31.3 | 31 | 0.016 | 107.3 | 11.5 | 69.5 | 69.2 | 34.2 | 0.991 | 102.3 | 437.9 | 396.5 | 68 | 625.2 | 2.457 | 454 | 32.69 | 112.8 |  | 51.9 | 12 | 113.3 | 29.2 | 8.05 | 89.5 | 34.3
181964.3 |  |  | 2501 | 123.6 | 58.4 | 60.4 | 31.3 | 31.1 | 0.001 | 107.4 | 11.5 | 69.5 | 69.2 | 34.3 | 0.989 | 102.3 | 437.9 | 396.1 | 68 | 625.4 | 2.518 | 455.5 | 33.48 | 113 |  | 51.9 | 12 | 114 | 29.2 | 8.06 | 90.6 | 34.3
181965.3 |  |  | 2499 | 125.1 | 58.3 | 60.4 | 31.3 | 31.1 | 0.016 | 107.2 | 11.5 | 69.5 | 69.2 | 34.3 | 0.989 | 102.3 | 438.1 | 396 | 67.9 | 625.7 | 2.535 | 455 | 32.57 | 113.3 |  | 51.9 | 12 | 113.8 | 29.2 | 8.07 | 90.9 | 34.3
181966.3 |  |  | 2499 | 126 | 58.3 | 60.4 | 31.3 | 31.1 | 0.03 | 107.1 | 11.5 | 69.5 | 69.1 | 34.4 | 0.99 | 102.3 | 438.1 | 395.8 | 68.1 | 626.2 | 2.519 | 454 | 32.7 | 113.4 |  | 51.9 | 12 | 114 | 29.2 | 8.08 | 90.8 | 34.4
181967.3 |  |  | 2499 | 125 | 58.3 | 60.5 | 31.3 | 31 | 0.036 | 107.1 | 11.5 | 69.5 | 69.1 | 34.4 | 0.987 | 102.3 | 438 | 395.7 | 68.2 | 626.5 | 2.486 | 453.4 | 32.7 | 113.5 |  | 51.8 | 12 | 114 | 29.2 | 8.09 | 90.6 | 34.5
181968.3 |  |  | 2500 | 124.4 | 58.3 | 60.5 | 31.3 | 31 | 0.052 | 107.1 | 11.5 | 69.5 | 69.1 | 34.4 | 0.987 | 102.3 | 438 | 395.7 | 68.2 | 626.9 | 2.483 | 453.1 | 32.18 | 113.5 |  | 51.8 | 12 | 113.9 | 29.2 | 8.1 | 90.5 | 34.6
181969.3 |  |  | 2499 | 123.9 | 58.3 | 60.6 | 31.3 | 31.1 | 0.069 | 107 | 11.5 | 69.5 | 69.5 | 34.4 | 0.988 | 102.3 | 437.4 | 395.2 | 68.3 | 627.2 | 2.489 | 454.1 | 32.28 | 113.5 |  | 51.8 | 12 | 113.8 | 29.2 | 8.11 | 90.3 | 34.6
181970.3 |  |  | 2501 | 123.7 | 58.2 | 60.6 | 31.3 | 31.1 | 0.05 | 107 | 11.5 | 69.5 | 70.2 | 34.3 | 0.987 | 102.3 | 437.1 | 394.9 | 68.3 | 627.5 | 2.498 | 455 | 33.16 | 113.4 |  | 51.8 | 12 | 113.7 | 29.2 | 8.11 | 90.3 | 34.7
181971.3 |  |  | 2499 | 123 | 58.2 | 60.7 | 31.3 | 31.1 | 0.066 | 106.9 | 11.4 | 69.5 | 70.7 | 34.3 | 0.986 | 102.3 | 436.9 | 394.5 | 68.3 | 627.8 | 2.497 | 454.6 | 31.73 | 113.4 |  | 51.8 | 12 | 113.7 | 29.2 | 8.11 | 89.9 | 34.8
181972.3 |  |  | 2500 | 122.2 | 58.2 | 60.7 | 31.3 | 31.1 | 0.083 | 106.8 | 11.4 | 69.5 | 70.9 | 34.4 | 0.988 | 102.3 | 436.8 | 394.6 | 68.4 | 628.1 | 2.501 | 453.7 | 32.09 | 113.4 |  | 51.7 | 12 | 113.9 | 29.2 | 8.12 | 89.5 | 34.8
181973.3 |  |  | 2500 | 121.4 | 58.2 | 60.8 | 31.3 | 31.1 | 0.077 | 106.8 | 11.4 | 69.5 | 70.6 | 34.4 | 0.986 | 102.3 | 436.6 | 394.5 | 68.5 | 628.4 | 2.481 | 453.1 | 31.82 | 113.4 |  | 51.7 | 12 | 113.7 | 29.2 | 8.12 | 89.1 | 34.9
181974.3 |  |  | 2501 | 121.5 | 58.1 | 60.8 | 31.3 | 31.1 | 0.072 | 106.8 | 11.4 | 69.5 | 70.2 | 34.3 | 0.986 | 102.3 | 435.9 | 394.3 | 68.6 | 628.7 | 2.475 | 453.2 | 32.28 | 113.3 |  | 51.6 | 12 | 113.6 | 29.2 | 8.12 | 89.2 | 34.9
181975.3 |  |  | 2501 | 121.9 | 58.1 | 60.9 | 31.2 | 31.1 | 0.054 | 106.8 | 11.4 | 69.5 | 70 | 34.3 | 0.988 | 102.3 | 435.8 | 394.5 | 68.6 | 628.8 | 2.484 | 453.8 | 32.74 | 113.3 |  | 51.7 | 12 | 113.6 | 29.2 | 8.13 | 89.4 | 34.9
181976.3 |  |  | 2500 | 122.7 | 58.1 | 60.9 | 31.3 | 31.1 | 0.053 | 106.7 | 11.4 | 69.6 | 69.8 | 34.4 | 0.989 | 102.3 | 435.4 | 394.6 | 68.6 | 629.1 | 2.508 | 453.5 | 32.53 | 113.3 |  | 51.6 | 12 | 114.1 | 29.1 | 8.13 | 89.6 | 35
181977.3 |  |  | 2500 | 123.2 | 58.1 | 60.8 | 31.3 | 31.1 | 0.055 | 106.7 | 11.4 | 69.6 | 69.7 | 34.4 | 0.988 | 102.3 | 435 | 394.4 | 68.6 | 629.3 | 2.524 | 453.7 | 32.2 | 113.4 |  | 51.6 | 12 | 114.6 | 29.2 | 8.14 | 89.7 | 35.2
181978.3 |  |  | 2500 | 123.3 | 58.1 | 60.9 | 31.3 | 31.1 | 0.064 | 106.8 | 11.4 | 69.6 | 69.8 | 34.6 | 0.99 | 102.3 | 434.8 | 394.7 | 68.6 | 629.5 | 2.495 | 452.8 | 32.11 | 113.6 |  | 51.6 | 12 | 114.7 | 29.2 | 8.15 | 89.8 | 35.2
181979.3 |  |  | 2501 | 123.4 | 58.1 | 61 | 31.3 | 31.1 | 0.047 | 106.9 | 11.4 | 69.6 | 70 | 34.7 | 0.992 | 102.3 | 434.8 | 394.8 | 68.7 | 629.8 | 2.486 | 454.6 | 32.83 | 113.7 |  | 51.6 | 12 | 114.6 | 29.2 | 8.15 | 90 | 35.2
181980.3 |  |  | 2500 | 123.8 | 58.1 | 61.1 | 31.3 | 31.1 | 0.043 | 107 | 11.4 | 69.6 | 70.2 | 34.8 | 0.989 | 102.3 | 434.1 | 394.2 | 68.7 | 629.9 | 2.499 | 454.6 | 32.83 | 113.7 |  | 51.5 | 12 | 114.1 | 29.2 | 8.16 | 90.2 | 35.3
181981.3 |  |  | 2501 | 124.8 | 58.1 | 61.1 | 31.3 | 31.1 | 0.023 | 107.3 | 11.4 | 69.6 | 70.3 | 34.9 | 0.986 | 102.3 | 434.4 | 394.3 | 68.7 | 630.3 | 2.489 | 455.6 | 33.29 | 113.6 |  | 51.5 | 12 | 113.6 | 29.1 | 8.17 | 90.8 | 35.3
181982.3 |  |  | 2500 | 126.3 | 58 | 61.1 | 31.3 | 31.1 | 0.025 | 107.3 | 11.4 | 69.6 | 70.5 | 34.9 | 0.988 | 102.3 | 433.9 | 394 | 68.8 | 630.5 | 2.525 | 453.4 | 33.63 | 113.5 |  | 51.4 | 12.1 | 113.3 | 29.1 | 8.18 | 91.2 | 35.4
181983.3 |  |  | 2500 | 127.4 | 58 | 61.1 | 31.3 | 31.1 | 0.036 | 107.4 | 11.4 | 69.6 | 70.7 | 35 | 0.988 | 102.3 | 433.9 | 393.7 | 68.8 | 630.7 | 2.551 | 453.5 | 33.5 | 113.5 |  | 51.4 | 12.1 | 113.5 | 29.1 | 8.19 | 91.6 | 35.5
181984.3 |  |  | 2500 | 127.2 | 57.9 | 61.2 | 31.3 | 31.1 | 0.045 | 107.3 | 11.4 | 69.6 | 70.8 | 35 | 0.988 | 102.3 | 434.1 | 394 | 68.8 | 631.1 | 2.539 | 454 | 32.78 | 113.4 |  | 51.3 | 12 | 113.4 | 29.2 | 8.2 | 91.5 | 35.6
181985.3 |  |  | 2499 | 126.2 | 57.9 | 61.1 | 31.3 | 31.1 | 0.064 | 107.2 | 11.4 | 69.6 | 70.8 | 34.9 | 0.989 | 102.3 | 434.3 | 393.8 | 68.8 | 631.4 | 2.509 | 455.9 | 32.63 | 113.3 |  | 51.3 | 12 | 113.6 | 29.2 | 8.21 | 91.2 | 35.6
181986.3 |  |  | 2500 | 124.5 | 57.9 | 61.2 | 31.3 | 31.1 | 0.055 | 107.2 | 11.4 | 69.6 | 70.6 | 34.9 | 0.987 | 102.3 | 434.4 | 393.9 | 68.9 | 631.7 | 2.506 | 455.5 | 32.1 | 113.3 |  | 51.3 | 12 | 113.7 | 29.2 | 8.21 | 90.8 | 35.6
181987.3 |  |  | 2500 | 123.6 | 57.9 | 61.2 | 31.3 | 31.1 | 0.055 | 107.3 | 11.4 | 69.6 | 70.3 | 35 | 0.99 | 102.3 | 435.1 | 394.1 | 68.9 | 632 | 2.533 | 455.7 | 32.04 | 113.4 |  | 51.3 | 12 | 114.1 | 29.2 | 8.21 | 90.6 | 35.7
181988.3 |  |  | 2500 | 123.1 | 57.9 | 61.2 | 31.3 | 31.1 | 0.043 | 107.3 | 11.4 | 69.6 | 70.1 | 35.2 | 0.99 | 102.3 | 435.8 | 394 | 68.8 | 632.2 | 2.562 | 453.9 | 32.37 | 113.4 |  | 51.2 | 12 | 114.4 | 29.2 | 8.21 | 90.6 | 35.8
181989.3 |  |  | 2501 | 124.2 | 57.9 | 61.2 | 31.3 | 31.1 | 0.035 | 107.5 | 11.4 | 69.6 | 69.9 | 35.2 | 0.988 | 102.3 | 436.3 | 394 | 68.9 | 632.4 | 2.585 | 453.6 | 32.92 | 113.5 |  | 51.2 | 12 | 114.7 | 29.2 | 8.21 | 91.1 | 35.8
181990.3 |  |  | 2499 | 125.1 | 57.9 | 61.2 | 31.3 | 31.1 | 0.047 | 107.4 | 11.4 | 69.7 | 69.8 | 35.3 | 0.987 | 102.3 | 436.2 | 393.8 | 68.9 | 632.7 | 2.562 | 454.7 | 32.83 | 113.5 |  | 51.2 | 12 | 114.4 | 29.2 | 8.21 | 91.3 | 35.9
181991.3 |  |  | 2500 | 125.6 | 57.9 | 61.2 | 31.3 | 31.1 | 0.048 | 107.4 | 11.4 | 69.7 | 69.8 | 35.3 | 0.987 | 102.3 | 436.4 | 393.8 | 68.9 | 632.9 | 2.544 | 455.5 | 32.63 | 113.5 |  | 51.1 | 12 | 114.3 | 29.2 | 8.21 | 91.3 | 35.9
181992.3 |  |  | 2499 | 124.9 | 57.8 | 61.2 | 31.3 | 31.1 | 0.064 | 107.2 | 11.4 | 69.6 | 69.7 | 35.4 | 0.987 | 102.3 | 436.2 | 393.5 | 68.9 | 633.2 | 2.544 | 455.1 | 31.95 | 113.5 |  | 51.1 | 12 | 113.9 | 29.1 | 8.22 | 90.9 | 35.9
181993.3 |  |  | 2500 | 124.2 | 57.8 | 61.2 | 31.3 | 31.1 | 0.057 | 107.2 | 11.4 | 69.6 | 69.8 | 35.5 | 0.989 | 102.3 | 436.3 | 393.4 | 68.9 | 633.4 | 2.503 | 453.8 | 32.25 | 113.5 |  | 50.9 | 12 | 113.9 | 29.2 | 8.23 | 90.7 | 36
181994.3 |  |  | 2501 | 123.8 | 57.7 | 61.2 | 31.3 | 31.1 | 0.04 | 107.3 | 11.4 | 69.6 | 69.8 | 35.6 | 0.99 | 102.3 | 436.4 | 393.4 | 69.1 | 633.7 | 2.52 | 454.2 | 32.45 | 113.5 |  | 51 | 12 | 114 | 29.2 | 8.23 | 90.8 | 36.1
181995.3 |  |  | 2504 | 125.3 | 57.7 | 61.2 | 31.3 | 31.1 | -0.022 | 107.5 | 11.4 | 69.6 | 69.9 | 35.6 | 0.992 | 102.3 | 435.6 | 393.3 | 69.1 | 633.9 | 2.581 | 454.5 | 35.07 | 113.5 |  | 50.9 | 12 | 114.4 | 29.2 | 8.24 | 91.8 | 36.1
181996.3 |  |  | 2497 | 127.6 | 57.7 | 61.2 | 31.3 | 31.1 | 0.023 | 107.2 | 11.4 | 69.6 | 69.9 | 35.6 | 0.989 | 102.3 | 435.7 | 392.9 | 69 | 634.1 | 2.643 | 453.6 | 33.62 | 113.5 |  | 50.9 | 12 | 114.7 | 29.2 | 8.25 | 92.2 | 36.2
181997.3 |  |  | 2498 | 129.1 | 57.6 | 61.2 | 31.4 | 31.1 | 0.031 | 107.3 | 11.4 | 69.6 | 69.9 | 35.6 | 0.987 | 102.3 | 435.8 | 393 | 69.1 | 634.3 | 2.627 | 453.3 | 33.6 | 113.6 |  | 50.8 | 12 | 114.7 | 29.2 | 8.26 | 92.4 | 36.2
181998.3 |  |  | 2498 | 128.5 | 57.6 | 61.2 | 31.4 | 31.1 | 0.05 | 107.2 | 11.4 | 69.6 | 69.9 | 35.7 | 0.988 | 102.3 | 435.7 | 392.5 | 69.1 | 634.6 | 2.609 | 454.1 | 33.05 | 113.6 |  | 50.8 | 12 | 114.5 | 29.2 | 8.28 | 92.1 | 36.3
181999.3 |  |  | 2499 | 126.7 | 57.6 | 61.2 | 31.4 | 31.1 | 0.053 | 107.2 | 11.4 | 69.6 | 69.9 | 35.8 | 0.989 | 102.3 | 435.8 | 392.6 | 69.1 | 634.8 | 2.599 | 453 | 32.79 | 113.6 |  | 50.8 | 12 | 114.3 | 29.2 | 8.29 | 91.7 | 36.3
182000.3 |  |  | 2501 | 126 | 57.5 | 61.2 | 31.3 | 31.2 | 0.033 | 107.2 | 11.4 | 69.5 | 70 | 35.8 | 0.99 | 102.3 | 435.3 | 392.6 | 69.1 | 635.1 | 2.567 | 454.1 | 33.45 | 113.6 |  | 50.8 | 12 | 114.3 | 29.2 | 8.3 | 91.9 | 36.4
182001.3 |  |  | 2502 | 127 | 57.5 | 61.2 | 31.3 | 31.1 | 0.011 | 107.2 | 11.4 | 69.6 | 70 | 35.9 | 0.992 | 102.3 | 434.6 | 392.5 | 69.2 | 635.4 | 2.588 | 454 | 34.07 | 113.6 |  | 50.7 | 12 | 114.6 | 29.2 | 8.3 | 92.4 | 36.4
182002.3 |  |  | 2498 | 128 | 57.5 | 61.2 | 31.3 | 31.2 | 0.038 | 107 | 11.4 | 69.5 | 70 | 36 | 0.989 | 102.3 | 434.5 | 392.2 | 69.2 | 635.6 | 2.582 | 453.5 | 32.91 | 113.6 |  | 50.7 | 12 | 114.4 | 29.1 | 8.31 | 92.3 | 36.5
182003.3 |  |  | 2500 | 128.1 | 57.4 | 61.2 | 31.3 | 31.1 | 0.038 | 106.4 | 11.4 | 69.5 | 70 | 36.1 | 0.988 | 102.3 | 433.9 | 391.9 | 69.2 | 635.8 | 2.558 | 452.4 | 32.66 | 113.6 |  | 50.6 | 12 | 114.6 | 29.2 | 8.32 | 92.1 | 36.6
182004.3 |  |  | 2500 | 127 | 57.4 | 61.2 | 31.3 | 31.1 | 0.072 | 106.3 | 11.4 | 69.5 | 70 | 36.3 | 0.99 | 102.3 | 433.8 | 392 | 69.2 | 636.1 | 2.548 | 452.9 | 32.43 | 113.7 |  | 50.5 | 12 | 114.7 | 29.2 | 8.32 | 91.6 | 36.7
182005.3 |  |  | 2501 | 125.6 | 57.4 | 61.3 | 31.4 | 31.2 | 0.063 | 106.3 | 11.4 | 69.5 | 70 | 36.3 | 0.988 | 102.3 | 433.4 | 391.8 | 69.2 | 636.3 | 2.53 | 453.5 | 32.2 | 113.6 |  | 50.4 | 12 | 114.2 | 29.2 | 8.32 | 91.2 | 36.7
182006.3 |  |  | 2500 | 125 | 57.3 | 61.3 | 31.4 | 31.2 | 0.057 | 106.3 | 11.4 | 69.5 | 70 | 36.4 | 0.99 | 102.3 | 433.2 | 391.8 | 69.2 | 636.5 | 2.534 | 454.6 | 32.03 | 113.6 |  | 50.4 | 12 | 113.8 | 29.2 | 8.32 | 91.1 | 36.8
182007.3 |  |  | 2500 | 125.5 | 57.3 | 61.3 | 31.3 | 31.1 | 0.031 | 106.5 | 11.4 | 69.5 | 70 | 36.4 | 0.993 | 102.3 | 432.9 | 391.7 | 69.3 | 636.7 | 2.58 | 454.7 | 33.34 | 113.5 |  | 50.4 | 12 | 113.9 | 29.2 | 8.32 | 91.5 | 36.8
182008.3 |  |  | 2500 | 126.5 | 57.3 | 61.3 | 31.3 | 31.1 | 0.045 | 106.5 | 11.4 | 69.5 | 70.1 | 36.4 | 0.989 | 102.3 | 432.5 | 391.7 | 69.3 | 636.8 | 2.594 | 453.7 | 33.08 | 113.5 |  | 50.4 | 12 | 114.1 | 29.2 | 8.33 | 91.5 | 36.9
182009.3 |  |  | 2501 | 127.2 | 57.2 | 61.3 | 31.3 | 31.1 | 0.043 | 106.6 | 11.4 | 69.5 | 70 | 36.4 | 0.986 | 102.3 | 432.3 | 391.6 | 69.3 | 637.1 | 2.564 | 453.4 | 33.37 | 113.5 |  | 50.3 | 12 | 114.4 | 29.2 | 8.33 | 91.6 | 36.9
182010.3 |  |  | 2500 | 126.8 | 57.2 | 61.3 | 31.3 | 31.2 | 0.05 | 106.7 | 11.4 | 69.5 | 70 | 36.4 | 0.984 | 102.3 | 432 | 391.6 | 69.4 | 637.3 | 2.56 | 453.2 | 32.74 | 113.5 |  | 50.3 | 12 | 114.8 | 29.2 | 8.34 | 91.6 | 36.9
182011.3 |  |  | 2500 | 126.4 | 57.2 | 61.3 | 31.3 | 31.2 | 0.048 | 106.7 | 11.4 | 69.5 | 69.9 | 36.4 | 0.985 | 102.3 | 432.4 | 391.7 | 69.4 | 637.5 | 2.538 | 454.8 | 33.18 | 113.6 |  | 50.3 | 12 | 115.1 | 29.2 | 8.34 | 91.5 | 37
182012.3 |  |  | 2500 | 126 | 57.2 | 61.3 | 31.3 | 31.2 | 0.046 | 106.7 | 11.4 | 69.5 | 69.9 | 36.3 | 0.988 | 102.3 | 432.2 | 391.3 | 69.4 | 637.7 | 2.502 | 454.9 | 33.18 | 113.7 |  | 50.3 | 12 | 115.5 | 29.2 | 8.34 | 91.6 | 37.1
182013.3 |  |  | 2501 | 125.9 | 57.2 | 61.3 | 31.3 | 31.2 | 0.023 | 107 | 11.4 | 69.5 | 69.9 | 36.4 | 0.989 | 102.3 | 432.4 | 391.3 | 69.3 | 637.9 | 2.566 | 455.4 | 33.76 | 113.8 |  | 50.3 | 12 | 115.6 | 29.2 | 8.35 | 91.9 | 37.1
182014.3 |  |  | 2502 | 127.7 | 57.1 | 61.3 | 31.3 | 31.1 | 0.001 | 107.4 | 11.4 | 69.5 | 69.9 | 36.4 | 0.991 | 102.3 | 433.4 | 391.4 | 69.4 | 638.1 | 2.664 | 454.1 | 34.9 | 113.9 |  | 50.2 | 12 | 115.3 | 29.2 | 8.35 | 93.1 | 37.2
182015.3 |  |  | 2499 | 129.6 | 57.1 | 61.4 | 31.3 | 31.2 | 0.019 | 107.2 | 11.4 | 69.5 | 69.8 | 36.5 | 0.989 | 102.3 | 433.2 | 391.2 | 69.4 | 638.2 | 2.691 | 454.7 | 34.06 | 113.9 |  | 50.2 | 12 | 115.1 | 29.2 | 8.36 | 93.6 | 37.2
182016.3 |  |  | 2499 | 130.9 | 57.1 | 61.4 | 31.3 | 31.2 | 0.042 | 107.1 | 11.4 | 69.5 | 69.9 | 36.6 | 0.989 | 102.3 | 433.1 | 391.2 | 69.5 | 638.4 | 2.699 | 455.1 | 33.93 | 113.9 |  | 50.1 | 12 | 114.8 | 29.2 | 8.37 | 93.5 | 37.3
182017.3 |  |  | 2500 | 130.1 | 57.1 | 61.3 | 31.3 | 31.2 | 0.055 | 107.1 | 11.4 | 69.5 | 69.8 | 36.6 | 0.989 | 102.3 | 433.4 | 390.9 | 69.5 | 638.7 | 2.654 | 454.9 | 33.62 | 113.9 |  | 50.1 | 12 | 114.4 | 29.1 | 8.38 | 93.4 | 37.3
182018.3 |  |  | 2500 | 129.3 | 56.9 | 61.3 | 31.3 | 31.1 | 0.062 | 107 | 11.4 | 69.5 | 69.9 | 36.6 | 0.992 | 102.3 | 433.5 | 390.7 | 69.5 | 638.9 | 2.632 | 454.3 | 33.29 | 113.8 |  | 50 | 12 | 114.3 | 29.1 | 8.39 | 93.2 | 37.2
182019.3 |  |  | 2500 | 128.4 | 56.9 | 61.4 | 31.3 | 31.2 | 0.072 | 107 | 11.4 | 69.5 | 69.9 | 36.6 | 0.991 | 102.3 | 433.7 | 390.6 | 69.6 | 639.2 | 2.606 | 454.5 | 33.03 | 113.8 |  | 50.1 | 12 | 114.1 | 29.2 | 8.39 | 92.9 | 37.2
182020.3 |  |  | 2501 | 127.8 | 56.9 | 61.4 | 31.4 | 31.2 | 0.055 | 107 | 11.4 | 69.5 | 69.9 | 36.6 | 0.992 | 102.3 | 434.3 | 390.7 | 69.5 | 639.4 | 2.613 | 453.7 | 33.35 | 113.8 |  | 49.9 | 12 | 114.2 | 29.2 | 8.4 | 92.8 | 37.1
182021.3 |  |  | 2501 | 126.8 | 56.9 | 61.4 | 31.4 | 31.2 | 0.066 | 106.9 | 11.4 | 69.5 | 69.9 | 36.7 | 0.988 | 102.3 | 434.3 | 390.7 | 69.6 | 639.5 | 2.625 | 455.3 | 32.99 | 113.8 |  | 49.9 | 12 | 114.5 | 29.2 | 8.4 | 92.4 | 36.9
182022.3 |  |  | 2501 | 126.7 | 56.9 | 61.4 | 31.4 | 31.2 | 0.065 | 106.9 | 11.4 | 69.5 | 69.8 | 36.7 | 0.991 | 102.3 | 434.6 | 390.8 | 69.6 | 639.7 | 2.645 | 454.7 | 33.2 | 113.8 |  | 49.9 | 12 | 114.7 | 29.2 | 8.4 | 92.3 | 36.7
182023.3 |  |  | 2499 | 126.5 | 56.8 | 61.4 | 31.3 | 31.2 | 0.067 | 106.8 | 11.4 | 69.5 | 69.8 | 36.8 | 0.985 | 102.3 | 434.5 | 390.7 | 69.6 | 639.9 | 2.625 | 454.9 | 32.88 | 113.8 |  | 49.9 | 12 | 114.6 | 29.2 | 8.4 | 92 | 36.2
182024.3 |  |  | 2499 | 126.7 | 56.8 | 61.4 | 31.3 | 31.2 | 0.048 | 106.9 | 11.4 | 69.5 | 69.8 | 36.8 | 0.987 | 102.3 | 434.5 | 390.4 | 69.6 | 640.1 | 2.642 | 453 | 33.55 | 113.8 |  | 49.8 | 12 | 114.5 | 29.2 | 8.39 | 92.1 | 35.8
182025.3 |  |  | 2499 | 126.7 | 56.7 | 61.4 | 31.4 | 31.2 | 0.062 | 106.8 | 11.4 | 69.5 | 69.8 | 36.9 | 0.988 | 102.3 | 434.7 | 390.5 | 69.6 | 640.3 | 2.661 | 453.2 | 32.65 | 113.8 |  | 49.8 | 12 | 114.8 | 29.2 | 8.39 | 92 | 35.5
182026.3 |  |  | 2501 | 127.1 | 56.7 | 61.5 | 31.4 | 31.2 | 0.04 | 106.9 | 11.4 | 69.5 | 69.8 | 36.9 | 0.991 | 102.3 | 434.3 | 390.7 | 69.6 | 640.4 | 2.648 | 454.1 | 34 | 113.8 |  | 49.7 | 12 | 114.8 | 29.2 | 8.4 | 92.2 | 35.1
182027.3 |  |  | 2500 | 127.6 | 56.7 | 61.5 | 31.3 | 31.2 | 0.064 | 106.7 | 11.4 | 69.6 | 69.7 | 36.9 | 0.992 | 102.3 | 433.8 | 390.2 | 69.6 | 640.4 | 2.64 | 454.1 | 33.58 | 113.8 |  | 49.7 | 12 | 114.6 | 29.2 | 8.4 | 92.3 | 34.7
182028.3 |  |  | 2500 | 127.8 | 56.6 | 61.5 | 31.3 | 31.2 | 0.055 | 106.8 | 11.4 | 69.5 | 69.7 | 36.8 | 0.99 | 102.3 | 433.7 | 390.3 | 69.7 | 640.6 | 2.625 | 454.7 | 33.66 | 113.8 |  | 49.7 | 12 | 114.5 | 29.2 | 8.4 | 92.3 | 34.3
182029.3 |  |  | 2500 | 127.6 | 56.6 | 61.6 | 31.3 | 31.2 | 0.064 | 106.7 | 11.4 | 69.6 | 69.7 | 36.7 | 0.988 | 102.3 | 433.6 | 390.3 | 69.7 | 640.8 | 2.598 | 453.5 | 33.21 | 113.8 |  | 49.6 | 12 | 114.5 | 29.2 | 8.41 | 92.2 | 33.9
182030.3 |  |  | 2500 | 127.2 | 56.6 | 61.6 | 31.3 | 31.2 | 0.06 | 106.6 | 11.4 | 69.6 | 69.7 | 36.6 | 0.986 | 102.3 | 433.4 | 390.2 | 69.7 | 640.9 | 2.596 | 452.7 | 33.08 | 113.8 |  | 49.6 | 12 | 114.4 | 29.2 | 8.41 | 92 | 33.7
182031.3 |  |  | 2500 | 127.1 | 56.5 | 61.6 | 31.4 | 31.2 | 0.057 | 106.6 | 11.4 | 69.6 | 69.8 | 36.5 | 0.988 | 102.3 | 433.2 | 390.2 | 69.7 | 641.1 | 2.62 | 452.8 | 33.43 | 113.8 |  | 49.6 | 12 | 114.4 | 29.2 | 8.41 | 92 | 33.4
182032.3 |  |  | 2501 | 127.1 | 56.5 | 61.6 | 31.4 | 31.2 | 0.041 | 106.7 | 11.4 | 69.6 | 69.8 | 36.4 | 0.989 | 102.3 | 432.9 | 390.5 | 69.7 | 641.3 | 2.59 | 454.1 | 33.7 | 113.8 |  | 49.5 | 11.9 | 114.7 | 29.2 | 8.42 | 92.1 | 33.3
182033.3 |  |  | 2502 | 128.5 | 56.4 | 61.6 | 31.4 | 31.3 | 0.02 | 106.9 | 11.4 | 69.6 | 69.8 | 36.3 | 0.992 | 102.3 | 431.5 | 390 | 69.7 | 641.4 | 2.611 | 453.5 | 34.59 | 113.8 |  | 49.5 | 11.9 | 114.9 | 29.2 | 8.42 | 92.9 | 33.1
182034.3 |  |  | 2500 | 130 | 56.4 | 61.6 | 31.3 | 31.2 | 0.03 | 106.9 | 11.4 | 69.6 | 69.9 | 36.2 | 0.99 | 102.3 | 431 | 390 | 69.8 | 641.4 | 2.606 | 453.5 | 34.54 | 113.9 |  | 49.4 | 11.9 | 115 | 29.2 | 8.42 | 93.1 | 32.9
182035.3 |  |  | 2499 | 130.9 | 56.4 | 61.7 | 31.4 | 31.3 | 0.037 | 106.9 | 11.4 | 69.6 | 69.9 | 36 | 0.988 | 102.3 | 431.1 | 389.8 | 69.8 | 641.6 | 2.577 | 453.2 | 34.03 | 113.9 |  | 49.4 | 11.9 | 115 | 29.2 | 8.43 | 93.1 | 32.8
182036.3 |  |  | 2500 | 130.1 | 56.3 | 61.7 | 31.4 | 31.3 | 0.045 | 106.9 | 11.4 | 69.6 | 69.9 | 35.9 | 0.986 | 102.3 | 431 | 389.8 | 69.8 | 641.8 | 2.643 | 454.5 | 33.89 | 113.9 |  | 49.3 | 11.9 | 115.1 | 29.2 | 8.43 | 93 | 32.7
182037.3 |  |  | 2500 | 128.9 | 56.4 | 61.6 | 31.4 | 31.3 | 0.064 | 106.8 | 11.4 | 69.6 | 69.8 | 35.8 | 0.988 | 102.3 | 431.1 | 389.8 | 69.8 | 641.9 | 2.628 | 453.8 | 33.3 | 113.9 |  | 49.3 | 12 | 114.9 | 29.2 | 8.42 | 92.7 | 32.7
182038.3 |  |  | 2500 | 128.1 | 56.3 | 61.7 | 31.3 | 31.3 | 0.06 | 106.9 | 11.4 | 69.6 | 69.8 | 35.8 | 0.989 | 102.3 | 430.8 | 389.4 | 69.8 | 642.1 | 2.589 | 454.8 | 33.45 | 113.9 |  | 49.3 | 12 | 114.5 | 29.2 | 8.42 | 92.5 | 32.7
182039.3 |  |  | 2500 | 127.6 | 56.3 | 61.7 | 31.4 | 31.3 | 0.044 | 107.1 | 11.4 | 69.6 | 69.8 | 35.7 | 0.991 | 102.3 | 431.2 | 389.6 | 69.9 | 642.3 | 2.575 | 453.2 | 33.41 | 113.9 |  | 49.3 | 12 | 114.3 | 29.2 | 8.42 | 92.6 | 32.6
182040.3 |  |  | 2500 | 127.3 | 56.2 | 61.6 | 31.4 | 31.3 | 0.056 | 107 | 11.4 | 69.6 | 69.8 | 35.7 | 0.987 | 102.3 | 431.1 | 389.3 | 69.9 | 642.4 | 2.594 | 453.5 | 32.91 | 113.9 |  | 49.2 | 11.9 | 114.4 | 29.2 | 8.42 | 92.4 | 32.6
182041.3 |  |  | 2499 | 127.2 | 56.2 | 61.7 | 31.4 | 31.3 | 0.043 | 107.2 | 11.4 | 69.6 | 69.8 | 35.6 | 0.987 | 102.3 | 431.6 | 389.5 | 69.9 | 642.6 | 2.591 | 454.3 | 33.46 | 113.9 |  | 49.2 | 11.9 | 114.4 | 29.2 | 8.42 | 92.3 | 32.5
182042.3 |  |  | 2499 | 126.9 | 56.2 | 61.7 | 31.4 | 31.3 | 0.052 | 107.1 | 11.4 | 69.6 | 69.8 | 35.5 | 0.985 | 102.3 | 431.1 | 389.1 | 69.9 | 642.6 | 2.579 | 455.6 | 33.43 | 113.8 |  | 49.2 | 12 | 114.3 | 29.2 | 8.42 | 92.1 | 32.4
182043.3 |  |  | 2500 | 126.8 | 56.2 | 61.7 | 31.3 | 31.3 | 0.065 | 107 | 11.4 | 69.6 | 69.8 | 35.4 | 0.987 | 102.3 | 431.3 | 389.1 | 69.9 | 642.7 | 2.575 | 455.8 | 33.2 | 113.8 |  | 49.2 | 12 | 114.1 | 29.2 | 8.42 | 91.9 | 32.4
182044.3 |  |  | 2500 | 126.6 | 56.1 | 61.7 | 31.3 | 31.3 | 0.056 | 107.2 | 11.4 | 69.6 | 69.8 | 35.4 | 0.989 | 102.3 | 431.9 | 389.3 | 69.9 | 642.8 | 2.57 | 454.7 | 33.59 | 113.8 |  | 49.1 | 12 | 114.3 | 29.2 | 8.42 | 91.9 | 32.3
182045.3 |  |  | 2500 | 126.8 | 56.1 | 61.8 | 31.3 | 31.3 | 0.048 | 107.2 | 11.4 | 69.6 | 69.8 | 35.3 | 0.99 | 102.3 | 432.4 | 389.3 | 69.9 | 642.9 | 2.568 | 453.5 | 33.51 | 113.8 |  | 49.1 | 12 | 114.6 | 29.2 | 8.42 | 92.2 | 32.3
182046.3 |  |  | 2498 | 127.4 | 56 | 61.8 | 31.3 | 31.3 | 0.06 | 107.2 | 11.4 | 69.6 | 69.8 | 35.3 | 0.991 | 102.3 | 432 | 389.1 | 69.9 | 643.1 | 2.603 | 453.5 | 33.56 | 113.8 |  | 49 | 12 | 115 | 29.2 | 8.42 | 92.5 | 32.2
182047.3 |  |  | 2499 | 127.6 | 56 | 61.8 | 31.3 | 31.3 | 0.063 | 107.1 | 11.4 | 69.6 | 69.9 | 35.3 | 0.991 | 102.3 | 432.1 | 389.1 | 69.9 | 643.1 | 2.623 | 454.8 | 33.34 | 113.8 |  | 48.9 | 12 | 114.9 | 29.2 | 8.42 | 92.4 | 32.1
182048.3 |  |  | 2500 | 127.5 | 56 | 61.8 | 31.3 | 31.3 | 0.066 | 107.1 | 11.4 | 69.6 | 69.9 | 35.2 | 0.988 | 102.3 | 432.6 | 389.1 | 69.9 | 643.2 | 2.625 | 455.8 | 33.04 | 113.8 |  | 48.9 | 12 | 115 | 29.2 | 8.42 | 92.3 | 32
182049.3 |  |  | 2501 | 127 | 55.9 | 61.8 | 31.4 | 31.3 | 0.049 | 107.2 | 11.4 | 69.6 | 69.9 | 35.1 | 0.987 | 102.3 | 432.8 | 388.9 | 69.9 | 643.3 | 2.582 | 455.7 | 33.54 | 113.9 |  | 48.9 | 12 | 115.2 | 29.2 | 8.42 | 92.3 | 31.9
182050.3 |  |  | 2502 | 127.5 | 55.9 | 61.8 | 31.3 | 31.3 | 0.037 | 107.3 | 11.4 | 69.6 | 70 | 35 | 0.989 | 102.3 | 433.8 | 389.1 | 69.9 | 643.3 | 2.608 | 454.1 | 33.81 | 114 |  | 48.8 | 12 | 115.3 | 29.3 | 8.42 | 92.7 | 31.8
182051.3 |  |  | 2502 | 129.3 | 55.9 | 61.8 | 31.3 | 31.3 | 0.016 | 107.2 | 11.4 | 69.6 | 70 | 34.9 | 0.99 | 102.3 | 433.3 | 388.9 | 70.1 | 643.3 | 2.66 | 454.1 | 34.99 | 113.9 |  | 48.9 | 12 | 115.1 | 29.3 | 8.43 | 93.6 | 31.6
182052.3 |  |  | 2500 | 130 | 55.8 | 61.8 | 31.3 | 31.3 | 0.049 | 106.9 | 11.4 | 69.6 | 70 | 34.8 | 0.987 | 102.3 | 433.2 | 388.9 | 70.1 | 643.5 | 2.629 | 454.1 | 33.98 | 114 |  | 48.8 | 12 | 115 | 29.2 | 8.43 | 93.2 | 31.5
182053.3 |  |  | 2500 | 129.7 | 55.8 | 61.8 | 31.3 | 31.3 | 0.062 | 106.8 | 11.4 | 69.5 | 70 | 34.7 | 0.988 | 102.3 | 433.1 | 389 | 70.1 | 643.6 | 2.608 | 454.6 | 33.69 | 114 |  | 48.7 | 12 | 115 | 29.2 | 8.44 | 92.8 | 31.3
182054.3 |  |  | 2500 | 127.6 | 55.8 | 61.8 | 31.3 | 31.3 | 0.082 | 106.7 | 11.4 | 69.5 | 70 | 34.7 | 0.99 | 102.3 | 432.9 | 389 | 70.1 | 643.7 | 2.629 | 453.4 | 33.12 | 114 |  | 48.7 | 11.9 | 115.3 | 29.2 | 8.44 | 92.3 | 31.1
182055.3 |  |  | 2501 | 126.7 | 55.8 | 61.9 | 31.4 | 31.3 | 0.052 | 106.7 | 11.4 | 69.5 | 70 | 34.7 | 0.992 | 102.3 | 432.4 | 389 | 70.1 | 643.8 | 2.644 | 452.8 | 33.77 | 114 |  | 48.7 | 11.9 | 115.5 | 29.2 | 8.43 | 92.2 | 31
182056.3 |  |  | 2500 | 126.6 | 55.7 | 61.9 | 31.3 | 31.3 | 0.062 | 106.6 | 11.4 | 69.5 | 69.9 | 34.6 | 0.99 | 102.3 | 431.5 | 388.8 | 70.1 | 643.9 | 2.653 | 452.9 | 33.41 | 114.1 |  | 48.6 | 11.9 | 115.5 | 29.2 | 8.43 | 92.1 | 30.9
182057.3 |  |  | 2500 | 127.1 | 55.7 | 61.9 | 31.3 | 31.3 | 0.04 | 106.8 | 11.5 | 69.5 | 69.9 | 34.4 | 0.992 | 102.3 | 431.3 | 388.8 | 70.1 | 643.9 | 2.631 | 455.2 | 33.68 | 114.1 |  | 48.6 | 11.9 | 115 | 29.2 | 8.42 | 92.1 | 30.8
182058.3 |  |  | 2498 | 128.2 | 55.7 | 61.9 | 31.3 | 31.4 | 0.058 | 106.7 | 11.4 | 69.5 | 69.8 | 34.4 | 0.991 | 102.3 | 431.3 | 388.6 | 70.1 | 644 | 2.727 | 454.2 | 33.34 | 114.1 |  | 48.6 | 11.9 | 115 | 29.2 | 8.42 | 92.4 | 30.7
182059.3 |  |  | 2498 | 128.5 | 55.7 | 61.9 | 31.3 | 31.4 | 0.05 | 106.7 | 11.5 | 69.5 | 69.8 | 34.3 | 0.989 | 102.3 | 431.6 | 388.6 | 70.1 | 644.1 | 2.706 | 453.9 | 33.46 | 114.1 |  | 48.6 | 12 | 115.2 | 29.2 | 8.42 | 92.6 | 30.4
182060.3 |  |  | 2500 | 128.5 | 55.6 | 61.9 | 31.3 | 31.4 | 0.062 | 106.7 | 11.4 | 69.5 | 69.8 | 34.2 | 0.988 | 102.3 | 431.6 | 388.5 | 70.1 | 644.1 | 2.69 | 452.9 | 32.83 | 114.1 |  | 48.6 | 12 | 115.2 | 29.2 | 8.42 | 92.6 | 30.3
182061.3 |  |  | 2501 | 127.8 | 55.6 | 62 | 31.3 | 31.3 | 0.052 | 106.7 | 11.5 | 69.5 | 69.7 | 34.2 | 0.988 | 102.3 | 430.8 | 388.5 | 70.1 | 644.2 | 2.638 | 452.7 | 33.69 | 114.1 |  | 48.6 | 12 | 115 | 29.3 | 8.42 | 92.5 | 30.2
182062.3 |  |  | 2500 | 127.5 | 55.6 | 62 | 31.4 | 31.4 | 0.057 | 106.7 | 11.4 | 69.5 | 69.7 | 34 | 0.987 | 102.3 | 430.3 | 388.3 | 70.1 | 644.2 | 2.663 | 453.7 | 33.34 | 114.1 |  | 48.5 | 12 | 114.5 | 29.2 | 8.42 | 92.2 | 30.2
182063.3 |  |  | 2500 | 127.4 | 55.5 | 62 | 31.3 | 31.4 | 0.051 | 106.8 | 11.4 | 69.5 | 69.8 | 33.9 | 0.989 | 102.3 | 430.5 | 388.6 | 70.1 | 644.3 | 2.62 | 454.6 | 33.59 | 114.1 |  | 48.5 | 12 | 114.6 | 29.3 | 8.43 | 92.2 | 30.1
182064.3 |  |  | 2500 | 127.6 | 55.4 | 62 | 31.3 | 31.4 | 0.045 | 106.9 | 11.4 | 69.5 | 69.8 | 33.8 | 0.992 | 102.3 | 429.6 | 387.9 | 70.2 | 644.3 | 2.621 | 455.1 | 33.67 | 114.1 |  | 48.4 | 12 | 114.8 | 29.3 | 8.43 | 92.4 | 30
182065.3 |  |  | 2500 | 128 | 55.4 | 62 | 31.3 | 31.4 | 0.05 | 106.9 | 11.4 | 69.5 | 69.8 | 33.7 | 0.988 | 102.3 | 429.9 | 388.2 | 70.2 | 644.4 | 2.639 | 453.3 | 33.69 | 114 |  | 48.3 | 12 | 114.8 | 29.2 | 8.43 | 92.6 | 29.8
182066.3 |  |  | 2501 | 128.7 | 55.4 | 62 | 31.4 | 31.4 | 0.037 | 107.1 | 11.5 | 69.5 | 69.9 | 33.7 | 0.991 | 102.3 | 430 | 388.3 | 70.2 | 644.5 | 2.648 | 453.2 | 34.22 | 114 |  | 48.3 | 12 | 114.8 | 29.2 | 8.43 | 93 | 29.8
182067.3 |  |  | 2500 | 129.7 | 55.4 | 62.1 | 31.3 | 31.4 | 0.032 | 107.2 | 11.5 | 69.5 | 69.9 | 33.6 | 0.988 | 102.3 | 429.7 | 387.9 | 70.3 | 644.6 | 2.681 | 453.7 | 34.24 | 114 |  | 48.3 | 12 | 115 | 29.2 | 8.44 | 93.5 | 29.7
182068.3 |  |  | 2500 | 130.6 | 55.4 | 62.1 | 31.3 | 31.4 | 0.039 | 107.3 | 11.5 | 69.5 | 69.9 | 33.4 | 0.991 | 102.3 | 430 | 387.8 | 70.2 | 644.6 | 2.682 | 455.3 | 33.93 | 114.1 |  | 48.2 | 12 | 115.2 | 29.2 | 8.45 | 93.7 | 29.7
182069.3 |  |  | 2500 | 130.5 | 55.4 | 62.1 | 31.3 | 31.4 | 0.031 | 107.3 | 11.5 | 69.5 | 69.9 | 33.4 | 0.989 | 102.3 | 430.6 | 388.2 | 70.2 | 644.8 | 2.666 | 454.8 | 34.28 | 114.1 |  | 48.2 | 12 | 115.2 | 29.3 | 8.46 | 93.7 | 29.6
182070.3 |  |  | 2499 | 129.8 | 55.3 | 62.1 | 31.3 | 31.4 | 0.044 | 107.3 | 11.5 | 69.5 | 69.9 | 33.5 | 0.993 | 102.3 | 429.9 | 387.5 | 70.3 | 644.8 | 2.648 | 455.9 | 33.64 | 114.1 |  | 48.2 | 12 | 115.3 | 29.2 | 8.46 | 93.5 | 29.5
182071.3 |  |  | 2499 | 128.7 | 55.3 | 62.1 | 31.3 | 31.4 | 0.063 | 107.2 | 11.5 | 69.5 | 69.9 | 33.4 | 0.991 | 102.3 | 430.5 | 387.8 | 70.3 | 645 | 2.642 | 454.1 | 33.71 | 114.1 |  | 48.1 | 12 | 115.3 | 29.3 | 8.47 | 93.1 | 29.4
182072.3 |  |  | 2499 | 128 | 55.3 | 62.1 | 31.3 | 31.4 | 0.063 | 107.2 | 11.5 | 69.5 | 69.9 | 33.3 | 0.991 | 102.3 | 430.8 | 387.9 | 70.3 | 645.1 | 2.638 | 454.9 | 33.71 | 114.1 |  | 48.1 | 12 | 115 | 29.2 | 8.46 | 92.8 | 29.4
182073.3 |  |  | 2499 | 127 | 55.3 | 62.1 | 31.2 | 31.4 | 0.074 | 107.1 | 11.5 | 69.5 | 69.9 | 33.4 | 0.991 | 102.3 | 430.6 | 387.8 | 70.2 | 645.1 | 2.63 | 454.9 | 32.58 | 114.1 |  | 48.1 | 12 | 114.9 | 29.2 | 8.46 | 92.4 | 29.3
182074.3 |  |  | 2500 | 126.9 | 55.3 | 62.1 | 31.3 | 31.5 | 0.062 | 107.2 | 11.5 | 69.5 | 69.9 | 33.4 | 0.99 | 102.3 | 431 | 387.8 | 70.3 | 645.2 | 2.62 | 456.4 | 33.69 | 114 |  | 48.1 | 12 | 114.8 | 29.2 | 8.46 | 92.3 | 29.2
182075.3 |  |  | 2500 | 126.7 | 55.3 | 62.1 | 31.3 | 31.5 | 0.065 | 107.1 | 11.5 | 69.5 | 69.9 | 33.3 | 0.991 | 102.3 | 431.1 | 387.8 | 70.3 | 645.3 | 2.653 | 454.6 | 32.74 | 114 |  | 48 | 11.9 | 114.5 | 29.2 | 8.45 | 92.2 | 29.2
182076.3 |  |  | 2502 | 127.2 | 55.2 | 62.1 | 31.3 | 31.4 | 0.042 | 107.3 | 11.5 | 69.5 | 69.9 | 33.3 | 0.992 | 102.3 | 431.7 | 387.8 | 70.3 | 645.3 | 2.644 | 454.9 | 33.5 | 114 |  | 48 | 11.9 | 114.6 | 29.3 | 8.45 | 92.5 | 29.1
182077.3 |  |  | 2500 | 127.6 | 55.2 | 62.2 | 31.3 | 31.4 | 0.06 | 107.2 | 11.5 | 69.5 | 69.9 | 33.3 | 0.99 | 102.3 | 431.9 | 387.6 | 70.3 | 645.3 | 2.641 | 454.4 | 33.18 | 114 |  | 48 | 11.9 | 114.9 | 29.2 | 8.45 | 92.6 | 28.9
182078.3 |  |  | 2499 | 127.7 | 55.2 | 62.2 | 31.2 | 31.5 | 0.065 | 107.1 | 11.5 | 69.5 | 69.8 | 33.2 | 0.986 | 102.3 | 432.1 | 387.5 | 70.3 | 645.5 | 2.614 | 455.1 | 32.9 | 113.9 |  | 47.9 | 12 | 114.7 | 29.2 | 8.46 | 92.3 | 28.9
182079.3 |  |  | 2500 | 127.6 | 55.2 | 62.2 | 31.3 | 31.5 | 0.065 | 107.1 | 11.5 | 69.5 | 69.7 | 33.2 | 0.989 | 102.3 | 432.4 | 387.6 | 70.3 | 645.5 | 2.637 | 454.1 | 33.12 | 113.9 |  | 47.9 | 12 | 114.7 | 29.2 | 8.45 | 92.3 | 28.7
182080.3 |  |  | 2500 | 127.1 | 55.1 | 62.2 | 31.3 | 31.6 | 0.057 | 107.1 | 11.5 | 69.5 | 69.7 | 33.1 | 0.986 | 102.3 | 432.2 | 387.5 | 70.3 | 645.6 | 2.639 | 454.5 | 33.16 | 113.9 |  | 47.9 | 12 | 114.7 | 29.3 | 8.45 | 92.2 | 28.7
182081.3 |  |  | 2500 | 127.1 | 55.1 | 62.2 | 31.3 | 31.5 | 0.05 | 107.1 | 11.5 | 69.6 | 69.7 | 33.2 | 0.988 | 102.3 | 432.4 | 387.6 | 70.3 | 645.7 | 2.622 | 452.9 | 33.58 | 113.9 |  | 47.8 | 12 | 115 | 29.3 | 8.45 | 92.2 | 28.6
182082.3 |  |  | 2501 | 127.3 | 55 | 62.2 | 31.3 | 31.6 | 0.028 | 107.1 | 11.5 | 69.6 | 69.7 | 33.2 | 0.989 | 102.3 | 432.2 | 387.6 | 70.3 | 645.7 | 2.651 | 453.1 | 33.95 | 113.9 |  | 47.8 | 12 | 115.1 | 29.3 | 8.45 | 92.5 | 28.5
182083.3 |  |  | 2500 | 128.1 | 55 | 62.2 | 31.3 | 31.6 | 0.036 | 107 | 11.5 | 69.6 | 69.8 | 33.1 | 0.992 | 102.3 | 431.8 | 387.6 | 70.3 | 645.7 | 2.673 | 454 | 33.83 | 114 |  | 47.8 | 12 | 114.8 | 29.3 | 8.45 | 92.6 | 28.4
182084.3 |  |  | 2501 | 129.4 | 54.9 | 62.2 | 31.3 | 31.5 | 0.03 | 106.9 | 11.5 | 69.6 | 69.8 | 33.1 | 0.991 | 102.3 | 431.1 | 387.5 | 70.4 | 645.8 | 2.657 | 454.5 | 34.46 | 113.9 |  | 47.7 | 12 | 114.3 | 29.2 | 8.45 | 92.9 | 28.3
182085.3 |  |  | 2500 | 130 | 54.9 | 62.2 | 31.3 | 31.5 | 0.036 | 106.8 | 11.5 | 69.6 | 69.8 | 32.9 | 0.988 | 102.3 | 430.5 | 387.3 | 70.4 | 645.8 | 2.642 | 454.1 | 33.43 | 113.8 |  | 47.7 | 12 | 113.9 | 29.2 | 8.45 | 92.8 | 28.3
182086.3 |  |  | 2499 | 129.9 | 54.9 | 62.2 | 31.2 | 31.6 | 0.064 | 106.7 | 11.5 | 69.6 | 69.8 | 32.9 | 0.988 | 102.3 | 430.3 | 387.2 | 70.4 | 646 | 2.68 | 452.9 | 33 | 113.8 |  | 47.7 | 12 | 114 | 29.3 | 8.45 | 92.6 | 28.2
182087.3 |  |  | 2500 | 129 | 54.9 | 62.3 | 31.2 | 31.5 | 0.065 | 106.7 | 11.5 | 69.6 | 69.8 | 32.7 | 0.986 | 102.3 | 429.9 | 387.1 | 70.4 | 646 | 2.628 | 453 | 33.81 | 113.7 |  | 47.7 | 12 | 114.1 | 29.3 | 8.45 | 92.5 | 28.1
182088.3 |  |  | 2500 | 128.1 | 54.8 | 62.3 | 31.2 | 31.5 | 0.06 | 106.7 | 11.5 | 69.6 | 69.8 | 32.6 | 0.988 | 102.3 | 429.7 | 387.3 | 70.4 | 646.2 | 2.619 | 453.5 | 33.26 | 113.7 |  | 47.6 | 12 | 114.3 | 29.2 | 8.45 | 92.3 | 28
182089.3 |  |  | 2500 | 127.5 | 54.8 | 62.3 | 31.2 | 31.6 | 0.07 | 106.6 | 11.5 | 69.6 | 69.8 | 32.6 | 0.992 | 102.3 | 429.7 | 387.3 | 70.4 | 646.2 | 2.626 | 454.3 | 32.73 | 113.7 |  | 47.6 | 12 | 114.8 | 29.3 | 8.44 | 92.2 | 27.9
182090.3 |  |  | 2500 | 127 | 54.8 | 62.3 | 31.3 | 31.5 | 0.06 | 106.7 | 11.5 | 69.6 | 69.8 | 32.3 | 0.99 | 102.3 | 429.4 | 387.2 | 70.4 | 646.2 | 2.632 | 454.3 | 33.03 | 113.7 |  | 47.6 | 12 | 115.2 | 29.2 | 8.44 | 92 | 27.8
182091.3 |  |  | 2501 | 126.9 | 54.8 | 62.3 | 31.2 | 31.5 | 0.059 | 106.8 | 11.5 | 69.6 | 69.8 | 32.3 | 0.988 | 102.3 | 429.2 | 387.3 | 70.3 | 646.3 | 2.623 | 453.9 | 33.13 | 113.8 |  | 47.6 | 12 | 115.5 | 29.2 | 8.43 | 92 | 27.7
182092.3 |  |  | 2498 | 126.5 | 54.8 | 62.3 | 31.2 | 31.6 | 0.072 | 106.7 | 11.5 | 69.6 | 69.9 | 32.2 | 0.986 | 102.3 | 429.1 | 387.2 | 70.3 | 646.2 | 2.605 | 453.5 | 32.92 | 113.9 |  | 47.6 | 11.9 | 115.5 | 29.3 | 8.43 | 91.7 | 27.7
182093.3 |  |  | 2499 | 126.8 | 54.7 | 62.3 | 31.3 | 31.6 | 0.045 | 106.9 | 11.5 | 69.6 | 70 | 32.2 | 0.989 | 102.3 | 429.2 | 387.2 | 70.4 | 646.3 | 2.615 | 454.1 | 33.54 | 114 |  | 47.5 | 11.9 | 115.5 | 29.3 | 8.42 | 92 | 27.6
182094.3 |  |  | 2500 | 127 | 54.7 | 62.4 | 31.3 | 31.6 | 0.053 | 106.9 | 11.5 | 69.6 | 69.9 | 32.1 | 0.987 | 102.3 | 429.3 | 387.4 | 70.4 | 646.3 | 2.652 | 454.1 | 33.22 | 114 |  | 47.5 | 11.9 | 115.5 | 29.3 | 8.42 | 92.1 | 27.6
182095.3 |  |  | 2501 | 127.7 | 54.7 | 62.4 | 31.3 | 31.6 | 0.046 | 107.1 | 11.5 | 69.6 | 69.9 | 32 | 0.991 | 102.3 | 429.3 | 387.3 | 70.4 | 646.3 | 2.649 | 455.6 | 33.84 | 114.1 |  | 47.5 | 11.9 | 115.4 | 29.3 | 8.42 | 92.4 | 27.4
182096.3 |  |  | 2500 | 127.8 | 54.7 | 62.4 | 31.2 | 31.6 | 0.061 | 107.1 | 11.5 | 69.7 | 69.9 | 31.9 | 0.989 | 102.3 | 429.2 | 387.2 | 70.4 | 646.2 | 2.64 | 453.9 | 33.43 | 114.1 |  | 47.4 | 12 | 114.9 | 29.3 | 8.43 | 92.3 | 27.4
182097.3 |  |  | 2500 | 127.8 | 54.6 | 62.4 | 31.2 | 31.5 | 0.055 | 107.1 | 11.5 | 69.6 | 70.9 | 31.9 | 0.99 | 102.3 | 429.2 | 387 | 70.4 | 646.3 | 2.622 | 453.9 | 33.25 | 114 |  | 47.4 | 12 | 114.7 | 29.3 | 8.43 | 92.3 | 27.3
182098.3 |  |  | 2501 | 127.4 | 54.6 | 62.4 | 31.2 | 31.6 | 0.057 | 107.2 | 11.5 | 69.6 | 71.7 | 31.9 | 0.988 | 102.3 | 429.5 | 386.9 | 70.4 | 646.4 | 2.614 | 454.6 | 33.01 | 114 |  | 47.4 | 12 | 114.6 | 29.3 | 8.43 | 92.3 | 27.3
182099.3 |  |  | 2500 | 127.4 | 54.4 | 62.4 | 31.3 | 31.6 | 0.061 | 107.2 | 11.5 | 69.6 | 71.5 | 31.8 | 0.989 | 102.3 | 430.1 | 386.9 | 70.5 | 646.4 | 2.569 | 455.8 | 32.84 | 114 |  | 47.4 | 12 | 114.7 | 29.3 | 8.43 | 92.4 | 27.2
182100.3 |  |  | 2501 | 127.9 | 54.3 | 62.4 | 31.2 | 31.6 | 0.028 | 107.4 | 11.5 | 69.6 | 71.2 | 31.8 | 0.986 | 102.3 | 430.6 | 386.9 | 70.5 | 646.4 | 2.592 | 454.4 | 33.96 | 114 |  | 47.3 | 12 | 114.7 | 29.3 | 8.43 | 92.9 | 27.2
182130.3 |  |  | 2501 | 126.5 | 53.8 | 62.7 | 31.2 | 31.8 | 0.065 | 107.2 | 11.6 | 69.5 | 70.5 | 30.2 | 0.987 | 102.3 | 430.5 | 386.5 | 70.6 | 647.8 | 2.582 | 455.2 | 32.9 | 113.8 |  | 46.7 | 12 | 114.8 | 29.3 | 8.44 | 91.9 | 26.3
182160.3 |  |  | 2500 | 126.2 | 53.5 | 62.9 | 31.1 | 31.9 | 0.085 | 107 | 11.6 | 69.5 | 69.6 | 30.9 | 0.988 | 102.3 | 431.1 | 386.2 | 70.8 | 648.7 | 2.654 | 454.5 | 32.56 | 113.7 |  | 46.3 | 12 | 114.7 | 29.3 | 8.46 | 91.6 | 28.8
182190.3 |  |  | 2499 | 129.1 | 53.4 | 63.2 | 30.9 | 32.1 | 0.054 | 107.2 | 11.7 | 69.6 | 69.9 | 32.1 | 0.986 | 102.3 | 431.2 | 386.1 | 70.8 | 649.3 | 2.74 | 453.5 | 32.84 | 113.7 |  | 46.2 | 12.1 | 114 | 29.3 | 8.48 | 92.8 | 30.9
182220.3 |  |  | 2502 | 127.4 | 53.5 | 63.4 | 30.9 | 32.2 | 0.027 | 107.2 | 11.7 | 69.5 | 69.8 | 33.4 | 0.99 | 102.3 | 430.8 | 385.6 | 70.9 | 649.8 | 2.749 | 454.9 | 34.14 | 113.8 |  | 46.4 | 12 | 114.9 | 29.4 | 8.44 | 92.5 | 32.9
182250.3 |  |  | 2501 | 125.6 | 54 | 63.6 | 30.9 | 32.2 | 0.051 | 107.1 | 11.7 | 69.8 | 69.9 | 35 | 0.989 | 102.3 | 429.7 | 384 | 71.1 | 650.2 | 2.71 | 454.9 | 33.32 | 113.8 |  | 47 | 12 | 114 | 29.4 | 8.45 | 91.6 | 34.8
182280.3 |  |  | 2500 | 128.3 | 54.8 | 64.5 | 30.8 | 32.2 | 0.044 | 106.9 | 11.6 | 69.5 | 70 | 36.4 | 0.989 | 102.3 | 426.2 | 379.9 | 71.7 | 650.8 | 2.847 | 453.7 | 33.8 | 113.9 |  | 47.7 | 12 | 114.8 | 29.4 | 8.46 | 92.8 | 36.7
182310.3 |  |  | 2500 | 131.1 | 55.6 | 65.8 | 30.6 | 32.3 | 0.041 | 106.8 | 11.5 | 69.8 | 70.7 | 38.2 | 0.989 | 102.3 | 422.2 | 375.8 | 72.3 | 651.4 | 2.973 | 452.4 | 33.87 | 113.9 |  | 48.7 | 12 | 115 | 29.4 | 8.44 | 93.6 | 38.6
182340.3 |  |  | 2500 | 127.4 | 56.7 | 67.1 | 30.6 | 32.3 | 0.064 | 106.7 | 11.4 | 69.6 | 70.3 | 39.8 | 0.988 | 102.3 | 416.7 | 370 | 73.3 | 652 | 2.864 | 452.8 | 33.13 | 114 |  | 49.8 | 12 | 114.7 | 29.4 | 8.41 | 92.1 | 40.2
182370.3 |  |  | 2499 | 127.6 | 58 | 68.7 | 30.5 | 32.3 | 0.062 | 106.7 | 11.4 | 69.6 | 70.3 | 41.2 | 0.987 | 102.3 | 411.3 | 364.4 | 74.2 | 652.8 | 2.885 | 453.4 | 33.46 | 113.9 |  | 51.2 | 12 | 115 | 29.4 | 8.39 | 92.4 | 42
182400.3 |  |  | 2500 | 128.4 | 59.5 | 69.8 | 30.4 | 32.3 | 0.061 | 106.7 | 11.4 | 69.9 | 70.3 | 42.6 | 0.99 | 102.3 | 407.1 | 358.6 | 75.3 | 653.4 | 2.771 | 454.8 | 33.71 | 113.8 |  | 52.8 | 12 | 114 | 29.4 | 8.4 | 92.8 | 43.7
182430.3 |  |  | 2501 | 128 | 61.2 | 70.9 | 30.4 | 32.2 | 0.045 | 106.8 | 11.4 | 69.5 | 70.3 | 44.1 | 0.987 | 102.3 | 402.4 | 353.4 | 76.4 | 654.1 | 2.75 | 453.8 | 33.54 | 114 |  | 54.5 | 12 | 115 | 29.3 | 8.36 | 92.5 | 45.4
182460.3 |  |  | 2500 | 126.7 | 62.8 | 72.2 | 30.2 | 32.1 | 0.083 | 106.6 | 11.4 | 69.9 | 69.8 | 45.7 | 0.989 | 102.3 | 398.1 | 347.5 | 77.5 | 654.7 | 2.684 | 453 | 32.69 | 113.9 |  | 56.1 | 12 | 114.4 | 29.4 | 8.34 | 91.9 | 47
182490.3 |  |  | 2500 | 126.9 | 63.9 | 73.3 | 30.2 | 32.2 | 0.057 | 106.8 | 11.5 | 69.5 | 70.3 | 46.8 | 0.991 | 102.3 | 394.1 | 342.6 | 78.6 | 655.4 | 2.533 | 454.1 | 33.37 | 114.1 |  | 57.2 | 12 | 114.8 | 29.5 | 8.33 | 92.3 | 48.6
182520.3 |  |  | 2500 | 130.8 | 64.6 | 74.3 | 30.2 | 32.1 | 0.033 | 107.2 | 11.6 | 69.6 | 69.5 | 47.7 | 0.99 | 102.3 | 390.3 | 336.9 | 79.6 | 655.9 | 2.613 | 455 | 34.37 | 114 |  | 57.6 | 12 | 115.2 | 29.6 | 8.31 | 93.7 | 50.1
182550.3 |  |  | 2501 | 126.6 | 64.9 | 75.4 | 30.1 | 32.1 | 0.044 | 107 | 11.7 | 69.6 | 69.6 | 48.6 | 0.99 | 102.3 | 386.1 | 331.5 | 80.5 | 656.4 | 2.533 | 454.4 | 33.74 | 113.9 |  | 57.8 | 12 | 114.6 | 29.5 | 8.29 | 92.3 | 51.6
182580.3 |  |  | 2500 | 126 | 65.3 | 76.6 | 30.1 | 32.1 | 0.055 | 107 | 11.7 | 69.5 | 70.6 | 49.4 | 0.988 | 102.3 | 381.9 | 326.1 | 81.4 | 657.1 | 2.477 | 454.1 | 33.5 | 113.9 |  | 58.2 | 12 | 115 | 29.5 | 8.28 | 92 | 53
182610.3 |  |  | 2499 | 129.5 | 65.8 | 77.5 | 30.1 | 31.8 | 0.052 | 107.2 | 11.6 | 69.8 | 69.5 | 50.3 | 0.99 | 102.3 | 379.8 | 322.2 | 82.3 | 657 | 2.555 | 453.4 | 33.11 | 113.8 |  | 58.6 | 12 | 114.2 | 29.4 | 8.29 | 93.2 | 54.6
182640.3 |  |  | 2501 | 127.1 | 66.8 | 78.4 | 30.1 | 31.8 | 0.056 | 107.1 | 11.6 | 69.5 | 69.5 | 51.1 | 0.991 | 102.3 | 376.8 | 318.3 | 83 | 657.3 | 2.531 | 455.8 | 33.17 | 114 |  | 59.7 | 12 | 115.2 | 29.4 | 8.26 | 92.3 | 55.8
182670.3 |  |  | 2500 | 127.3 | 67.7 | 79.3 | 29.9 | 31.7 | 0.063 | 107.1 | 11.5 | 69.9 | 70.9 | 52.2 | 0.99 | 102.3 | 374.5 | 314.4 | 83.9 | 657.7 | 2.504 | 455.5 | 33.58 | 113.9 |  | 60.8 | 12 | 114.4 | 29.4 | 8.24 | 92.3 | 57.3
182700.3 |  |  | 2500 | 129.3 | 68.8 | 80.4 | 29.9 | 31.8 | 0.046 | 107.3 | 11.4 | 69.6 | 69.3 | 52.9 | 0.994 | 102.3 | 371 | 309.6 | 84.9 | 658.3 | 2.547 | 454.9 | 33.36 | 114.1 |  | 61.9 | 12 | 114.9 | 29.4 | 8.23 | 93.5 | 58.7
182730.3 |  |  | 2502 | 128.1 | 69.8 | 81.4 | 29.9 | 31.8 | 0.019 | 107.4 | 11.4 | 69.6 | 70.7 | 54.1 | 0.988 | 102.3 | 368 | 304.8 | 85.8 | 658.6 | 2.461 | 454.3 | 34.73 | 113.9 |  | 62.9 | 12 | 115 | 29.3 | 8.22 | 93.1 | 60
182760.3 |  |  | 2500 | 126.7 | 70.7 | 82.3 | 30 | 31.8 | 0.068 | 107.1 | 11.4 | 69.8 | 70.2 | 54.6 | 0.989 | 102.3 | 364.3 | 300.4 | 86.7 | 659.4 | 2.556 | 454.5 | 33.25 | 114 |  | 63.7 | 12 | 115.1 | 29.4 | 8.22 | 92.1 | 61.2
182790.3 |  |  | 2500 | 127 | 71.2 | 83.2 | 30.1 | 31.8 | 0.046 | 107.2 | 11.4 | 69.5 | 71 | 55.3 | 0.988 | 102.3 | 360.6 | 296.3 | 87.6 | 660.1 | 2.418 | 456.2 | 33.24 | 113.8 |  | 64.2 | 12 | 114.2 | 29.4 | 8.23 | 92.7 | 62.5
182820.3 |  |  | 2498 | 129.8 | 71.8 | 84.2 | 30 | 31.8 | 0.06 | 107.1 | 11.5 | 69.9 | 70 | 55.8 | 0.99 | 102.3 | 357.4 | 292.3 | 88.3 | 660.1 | 2.502 | 454.9 | 33.31 | 114 |  | 64.7 | 12 | 114.5 | 29.3 | 8.21 | 93.4 | 63.7
182850.3 |  |  | 2502 | 127.4 | 72.5 | 84.9 | 30.1 | 31.8 | 0.015 | 107.3 | 11.6 | 69.6 | 69 | 56.4 | 0.995 | 102.3 | 354.7 | 288.7 | 89.1 | 660.3 | 2.463 | 453.5 | 34.57 | 113.9 |  | 65.3 | 12 | 115.6 | 29.3 | 8.18 | 93.1 | 65
182880.3 |  |  | 2500 | 127.5 | 73.3 | 85.8 | 30 | 31.8 | 0.063 | 107.1 | 11.6 | 69.8 | 70 | 56.6 | 0.988 | 102.3 | 352.4 | 285.4 | 89.9 | 660.8 | 2.411 | 453.9 | 32.7 | 114 |  | 66.4 | 12 | 114.7 | 29.3 | 8.18 | 92.8 | 66.2
182910.3 |  |  | 2499 | 128.8 | 74.5 | 86.6 | 30.1 | 31.9 | 0.063 | 107.1 | 11.6 | 69.9 | 69.4 | 56.8 | 0.988 | 102.3 | 349.9 | 282 | 90.6 | 661.1 | 2.467 | 453.4 | 33.03 | 113.9 |  | 67.5 | 12 | 115 | 29.3 | 8.16 | 93 | 67.4
182940.3 |  |  | 2500 | 127.6 | 75.5 | 87.3 | 30.1 | 31.8 | 0.07 | 107 | 11.6 | 69.5 | 69.2 | 57.9 | 0.989 | 102.3 | 346.7 | 278.2 | 91.3 | 661.2 | 2.372 | 454.6 | 32.74 | 114.1 |  | 68.4 | 12 | 114.7 | 29.3 | 8.16 | 92.7 | 68.6
182970.3 |  |  | 2500 | 127.4 | 76.3 | 88 | 30.2 | 31.9 | 0.051 | 106.9 | 11.6 | 69.9 | 69.8 | 59.3 | 0.99 | 102.3 | 342.5 | 274.6 | 92.1 | 662.1 | 2.324 | 454.6 | 33.25 | 113.9 |  | 69.3 | 12 | 115.5 | 29.3 | 8.16 | 92.7 | 69.7
183000.3 |  |  | 2501 | 128.8 | 76.9 | 88.9 | 30 | 31.8 | 0.055 | 106.9 | 11.5 | 69.6 | 70.1 | 59.8 | 0.99 | 102.3 | 339.8 | 271.2 | 92.8 | 662.3 | 2.333 | 453.1 | 33.92 | 113.9 |  | 69.7 | 12 | 114.4 | 29.3 | 8.17 | 93.4 | 70.9
183030.3 |  |  | 2500 | 126.9 | 77.4 | 89.6 | 30.1 | 31.9 | 0.049 | 106.8 | 11.5 | 69.8 | 69.8 | 61 | 0.989 | 102.3 | 337.5 | 268.1 | 93.3 | 662.6 | 2.331 | 453.5 | 33.12 | 114.2 |  | 70.3 | 12 | 115.7 | 29.3 | 8.13 | 92.4 | 72
183060.3 |  |  | 2499 | 126.9 | 78.2 | 90.3 | 30.1 | 32 | 0.063 | 106.7 | 11.5 | 69.9 | 70.3 | 61.8 | 0.99 | 102.3 | 334.2 | 265.1 | 94.1 | 663.1 | 2.284 | 453.8 | 33.08 | 114.2 |  | 71.1 | 12 | 115.5 | 29.3 | 8.13 | 92.5 | 73.1
183090.3 |  |  | 2500 | 128.2 | 79.2 | 91 | 30 | 32 | 0.082 | 106.6 | 11.4 | 69.6 | 69.9 | 62.8 | 0.989 | 102.3 | 331.2 | 262.4 | 94.7 | 663.5 | 2.266 | 454.6 | 32.96 | 114.1 |  | 72.3 | 12 | 115.1 | 29.3 | 8.12 | 93.1 | 74.2
183120.3 |  |  | 2499 | 131 | 80.2 | 91.7 | 30 | 32 | 0.029 | 106.9 | 11.4 | 69.9 | 71.3 | 63.4 | 0.988 | 102.3 | 328.2 | 259.1 | 95.3 | 664.6 | 2.328 | 453.4 | 33.9 | 114.1 |  | 73.6 | 12 | 115.8 | 29.3 | 8.13 | 94.3 | 75.2
183150.3 |  |  | 2500 | 128.3 | 81.2 | 92.4 | 30.1 | 32 | 0.059 | 106.7 | 11.5 | 69.5 | 69.8 | 64 | 0.987 | 102.3 | 325.4 | 255.9 | 96.1 | 665.5 | 2.256 | 452.5 | 33.59 | 114.2 |  | 74.2 | 12 | 115.1 | 29.2 | 8.11 | 93.1 | 76.3
183180.3 |  |  | 2500 | 125.8 | 81.6 | 93 | 30.1 | 32 | 0.059 | 106.7 | 11.6 | 69.8 | 70.6 | 65.3 | 0.993 | 102.3 | 323 | 253 | 96.7 | 666.6 | 2.187 | 454.1 | 33.3 | 114.1 |  | 74.6 | 12 | 115.6 | 29.2 | 8.11 | 92.6 | 77.2
183210.3 |  |  | 2500 | 127 | 82.1 | 93.6 | 30.1 | 31.9 | 0.067 | 106.8 | 11.6 | 69.7 | 70.8 | 64.3 | 0.992 | 102.3 | 321 | 250.4 | 97.3 | 667.3 | 2.161 | 455.6 | 32.59 | 113.9 |  | 75.1 | 12 | 114.4 | 29.2 | 8.15 | 93 | 78.3
183240.3 |  |  | 2501 | 128.2 | 83.1 | 94.1 | 30.1 | 31.9 | 0.046 | 107.1 | 11.6 | 69.8 | 69.6 | 65.6 | 0.989 | 102.3 | 319.4 | 248.2 | 97.8 | 667.4 | 2.184 | 453.5 | 34.23 | 114.3 |  | 76.1 | 12 | 115.4 | 29.2 | 8.12 | 93.6 | 79.3
183270.3 |  |  | 2500 | 127.8 | 84.1 | 94.8 | 30.1 | 31.9 | 0.048 | 107.1 | 11.6 | 69.9 | 69.4 | 66 | 0.988 | 102.3 | 317.6 | 245.6 | 98.4 | 668.1 | 2.151 | 454.1 | 33.17 | 114.1 |  | 77.2 | 12 | 115.6 | 29.2 | 8.09 | 93.3 | 80.3
183300.3 |  |  | 2499 | 127.2 | 85.2 | 95.3 | 30.2 | 32 | 0.062 | 107.1 | 11.5 | 69.5 | 69 | 66.2 | 0.99 | 102.3 | 315.5 | 242.3 | 99.2 | 668.9 | 2.097 | 453.9 | 33.08 | 114.2 |  | 78.1 | 12 | 115.2 | 29.3 | 8.09 | 93.4 | 81.2
183330.3 |  |  | 2500 | 129.7 | 85.6 | 96.1 | 30.1 | 31.8 | 0.065 | 107.1 | 11.4 | 69.8 | 69 | 66.2 | 0.993 | 102.3 | 313.3 | 239.8 | 99.8 | 669.3 | 2.133 | 454.4 | 32.48 | 114.2 |  | 78.3 | 12 | 115.8 | 29.2 | 8.1 | 94.4 | 82.1
183360.3 |  |  | 2502 | 126.5 | 85.3 | 96.7 | 30.1 | 31.9 | 0.052 | 107.2 | 11.4 | 69.6 | 69.9 | 65.7 | 0.99 | 102.2 | 311.2 | 237 | 100.3 | 669.4 | 2.072 | 455.3 | 33.54 | 114.2 |  | 78 | 12 | 115.1 | 29.2 | 8.1 | 93.1 | 83.1
183390.3 |  |  | 2500 | 125.8 | 84.8 | 97.3 | 30.1 | 31.8 | 0.056 | 107.1 | 11.4 | 69.5 | 69.9 | 68.1 | 0.986 | 102.2 | 309.4 | 235.3 | 100.9 | 670.1 | 2.005 | 454.3 | 33.04 | 114 |  | 77.4 | 12 | 114.9 | 29.2 | 8.11 | 92.9 | 84.1
183420.3 |  |  | 2500 | 131.4 | 84.4 | 97.8 | 30.1 | 31.9 | 0.04 | 107.3 | 11.4 | 69.8 | 69.8 | 68.7 | 0.99 | 102.3 | 308.4 | 233.4 | 101.3 | 669.6 | 2.029 | 453.5 | 34.74 | 114.3 |  | 77.2 | 12 | 114.7 | 29.3 | 8.09 | 94.7 | 85.1
183450.3 |  |  | 2499 | 127.9 | 84.7 | 98.2 | 30.1 | 31.9 | 0.044 | 107.2 | 11.4 | 69.5 | 69.7 | 68.2 | 0.99 | 102.2 | 307.4 | 232.4 | 101.8 | 669.5 | 2.04 | 455.2 | 33.34 | 114.2 |  | 77.6 | 12 | 116 | 29.2 | 8.1 | 93.6 | 86
183480.3 |  |  | 2500 | 126.9 | 85.2 | 98.6 | 30.1 | 32 | 0.042 | 107.3 | 11.5 | 69.9 | 70 | 68.9 | 0.994 | 102.3 | 307 | 231 | 102.1 | 669.7 | 2.035 | 454.8 | 34.06 | 114.3 |  | 78.1 | 12 | 114.9 | 29.4 | 8.09 | 93.6 | 87
183510.3 |  |  | 2500 | 126.6 | 85.3 | 99 | 30.2 | 32.1 | 0.059 | 107.1 | 11.6 | 69.5 | 70 | 69.7 | 0.991 | 102.3 | 305.6 | 229.8 | 102.4 | 669.9 | 2.036 | 454.8 | 33.09 | 114.4 |  | 78.1 | 11.7 | 115.3 | 29.4 | 8.09 | 93.5 | 87.8
183540.3 |  |  | 2500 | 130.6 | 84.9 | 99.2 | 30.1 | 32.1 | 0.034 | 107.1 | 11.7 | 69.6 | 69.9 | 70.8 | 0.988 | 102.3 | 304.7 | 228.6 | 102.7 | 670.2 | 2.078 | 454.3 | 33.39 | 114.4 |  | 77.7 | 11.9 | 115.6 | 29.4 | 8.14 | 94.9 | 88.8
183570.3 |  |  | 2500 | 126.8 | 84.5 | 99.7 | 30 | 32.1 | 0.076 | 107 | 11.7 | 69.6 | 72.5 | 71.7 | 0.99 | 102.3 | 304 | 227.8 | 103.1 | 670.1 | 2.005 | 453.8 | 32.48 | 114.3 |  | 77.5 | 12 | 115.3 | 29.4 | 8.11 | 93.3 | 89.9
196201.4 |  |  | 1550 | 49.1 | 45 | 49.9 | 30.1 | 32.2 | 0.041 | 104.1 | 11.6 | 69.5 | 40.1 | 24.8 | 0.76 | 102 | 399.3 | 374.3 | 58.3 | 434.9 | 1.633 | 453.6 | 7.85 | 105.2 |  | 39.6 | 12 | 104.8 | 29.3 | 3.35 | 52.9 | 23.6
196202.4 |  |  | 1575 | 48.7 | 45 | 49.9 | 30.1 | 32.2 | 0.04 | 104.1 | 11.6 | 69.5 | 40 | 24.8 | 0.76 | 102 | 402.6 | 377 | 58.3 | 434.9 | 1.64 | 453.3 | 7.9 | 105.2 |  | 39.6 | 12 | 105 | 29.2 | 3.35 | 53.1 | 23.6
196203.4 |  |  | 1603 | 48.2 | 45.1 | 50 | 30.1 | 32.2 | 0.032 | 104.2 | 11.6 | 69.5 | 40.2 | 24.8 | 0.763 | 102 | 406.2 | 380.2 | 58.3 | 434.9 | 1.614 | 453.2 | 8.08 | 105.2 |  | 39.5 | 12 | 105.1 | 29.2 | 3.36 | 52.9 | 23.6
196204.4 |  |  | 1634 | 47.7 | 45 | 50 | 30 | 32.1 | 0.016 | 104.3 | 11.6 | 69.5 | 40.4 | 24.8 | 0.761 | 102 | 409.8 | 383.4 | 58.4 | 434.9 | 1.599 | 453.2 | 8.22 | 105.2 |  | 39.5 | 12 | 105.2 | 29.2 | 3.36 | 52.8 | 23.6
196205.4 |  |  | 1666 | 47.3 | 44.9 | 50.1 | 30 | 32.1 | 0.021 | 104.3 | 11.6 | 69.5 | 41.6 | 24.8 | 0.759 | 102 | 412.9 | 386.4 | 58.4 | 434.9 | 1.605 | 455.4 | 8.12 | 105.3 |  | 39.5 | 12 | 105.3 | 29.2 | 3.37 | 52.4 | 23.7
196206.4 |  |  | 1704 | 47 | 44.9 | 50 | 30.1 | 32.1 | -0.036 | 104.7 | 11.6 | 69.5 | 43.2 | 24.8 | 0.76 | 102 | 417.1 | 389.8 | 58.4 | 434.9 | 1.62 | 453.6 | 8.7 | 105.3 |  | 39.6 | 12 | 105.5 | 29.2 | 3.38 | 52.9 | 23.7
196207.4 |  |  | 1749 | 48 | 44.8 | 50.1 | 30.1 | 32.2 | -0.065 | 104.9 | 11.6 | 69.5 | 44.4 | 24.9 | 0.761 | 102 | 420.3 | 393.2 | 58.4 | 435.1 | 1.645 | 453 | 9.52 | 105.3 |  | 39.6 | 12 | 106 | 29.2 | 3.39 | 53.7 | 23.7
196208.4 |  |  | 1789 | 50.2 | 44.8 | 50 | 30.1 | 32.1 | -0.236 | 105.7 | 11.6 | 69.5 | 45.5 | 24.9 | 0.761 | 102 | 423.7 | 395.6 | 58.4 | 435.2 | 1.626 | 453.8 | 10.69 | 105.4 |  | 39.6 | 12 | 106.6 | 29.3 | 3.41 | 55.2 | 23.8
196209.4 |  |  | 1823 | 54.6 | 44.7 | 50 | 30 | 32.1 | -0.149 | 105.8 | 11.6 | 69.5 | 46.6 | 24.9 | 0.768 | 102 | 425.6 | 397.9 | 58.4 | 435.4 | 1.658 | 453 | 11.5 | 105.5 |  | 39.6 | 12 | 107.7 | 29.2 | 3.45 | 56.8 | 23.9
196210.4 |  |  | 1843 | 58.3 | 44.7 | 50 | 30 | 32.1 | -0.065 | 105.4 | 11.6 | 69.5 | 47.7 | 24.9 | 0.773 | 102 | 427 | 399.5 | 58.4 | 435.7 | 1.687 | 452.9 | 11.43 | 105.6 |  | 39.6 | 12 | 108.3 | 29.2 | 3.5 | 57.4 | 24.1
196211.4 |  |  | 1869 | 60.4 | 44.6 | 50 | 30.1 | 32.1 | -0.128 | 105.9 | 11.6 | 69.5 | 48.7 | 25 | 0.773 | 102 | 429.2 | 401.1 | 58.4 | 436.2 | 1.69 | 451.6 | 11.91 | 105.8 |  | 39.6 | 12 | 108.6 | 29.2 | 3.55 | 58.4 | 24.2
196212.4 |  |  | 1893 | 60.5 | 44.6 | 50 | 30.1 | 32.1 | -0.166 | 106.1 | 11.6 | 69.5 | 49.7 | 25 | 0.768 | 102 | 431.3 | 402.6 | 58.4 | 436.7 | 1.714 | 453.8 | 11.68 | 106 |  | 39.7 | 12 | 108.6 | 29.2 | 3.61 | 58.6 | 24.3
196213.4 |  |  | 1931 | 61 | 44.5 | 50 | 30.1 | 32.1 | -0.184 | 106.1 | 11.6 | 69.5 | 50.5 | 25.1 | 0.802 | 102.1 | 434.1 | 405.3 | 58.4 | 437.2 | 1.667 | 453 | 12.73 | 106.3 |  | 39.7 | 12 | 109.6 | 29.2 | 3.67 | 59.5 | 24.4
196214.4 |  |  | 1967 | 62.6 | 44.5 | 50 | 30.1 | 32.1 | -0.35 | 107.1 | 11.6 | 69.6 | 51.4 | 25.1 | 0.849 | 102 | 437 | 407.9 | 58.4 | 438.1 | 1.655 | 452.4 | 15.01 | 106.5 |  | 39.7 | 12 | 109.1 | 29.2 | 3.74 | 60.9 | 24.6
196215.4 |  |  | 1982 | 63.8 | 44.6 | 50 | 30 | 32.1 | -0.361 | 106.9 | 11.6 | 69.6 | 52.5 | 25.1 | 0.788 | 102 | 437.6 | 408 | 58.4 | 438.8 | 1.674 | 453.7 | 12.46 | 106.5 |  | 39.9 | 12 | 105.9 | 29.2 | 3.81 | 60.6 | 24.6
196216.4 |  |  | 2024 | 65.3 | 44.6 | 49.9 | 30 | 32.1 | -0.34 | 106.8 | 11.6 | 69.6 | 53.4 | 25.2 | 0.797 | 102.1 | 440.1 | 410.4 | 58.5 | 440 | 1.618 | 451.8 | 13.1 | 106.4 |  | 39.9 | 12 | 104.8 | 29.2 | 3.88 | 61 | 24.7
196217.4 |  |  | 2064 | 67.4 | 44.6 | 50 | 30 | 32 | -0.552 | 107.4 | 11.6 | 69.6 | 54.3 | 25.2 | 0.865 | 102.1 | 443 | 413 | 58.5 | 441.1 | 1.628 | 452.5 | 16.28 | 106.2 |  | 39.9 | 12 | 105.3 | 29.2 | 3.96 | 62.4 | 24.8
196218.4 |  |  | 2088 | 70.4 | 44.5 | 50 | 30.1 | 31.9 | -0.365 | 106.8 | 11.6 | 69.6 | 55.6 | 25.3 | 0.831 | 102 | 444.8 | 414.8 | 58.6 | 442.3 | 1.545 | 448.1 | 15.15 | 106.3 |  | 40.1 | 12 | 108.3 | 29.2 | 4.05 | 62.6 | 24.8
196219.4 |  |  | 2120 | 71.4 | 44.6 | 50.1 | 30 | 31.9 | -0.532 | 106.6 | 11.6 | 69.7 | 56.7 | 25.4 | 0.855 | 102 | 446.6 | 416.4 | 58.6 | 443.7 | 1.547 | 442.7 | 16.25 | 106.4 |  | 40.1 | 12 | 107.1 | 29.2 | 4.14 | 63.3 | 24.9
196220.4 |  |  | 2155 | 72.1 | 44.7 | 50 | 30 | 31.9 | -0.479 | 106.7 | 11.6 | 69.7 | 57.9 | 25.4 | 0.854 | 102 | 448.4 | 417.9 | 58.6 | 445.3 | 1.516 | 433 | 16.7 | 106.2 |  | 40.2 | 12 | 105.2 | 29.2 | 4.24 | 63.6 | 25.1
196221.4 |  |  | 2184 | 72.8 | 44.8 | 50 | 30.1 | 31.9 | -0.6 | 106.9 | 11.6 | 69.7 | 59 | 25.4 | 0.85 | 102 | 450.7 | 419.8 | 58.7 | 447.1 | 1.58 | 424.3 | 17.32 | 106.2 |  | 40.3 | 12 | 107.5 | 29.3 | 4.34 | 64.1 | 25.1
196222.4 |  |  | 2215 | 74.9 | 44.8 | 50.1 | 30.1 | 31.9 | -0.142 | 107.2 | 11.6 | 69.8 | 60.1 | 25.5 | 0.887 | 102 | 453 | 422.1 | 58.7 | 448.8 | 1.787 | 429.3 | 18.14 | 106.4 |  | 40.4 | 12 | 108.4 | 29.4 | 4.45 | 64.8 | 25.1
196223.4 |  |  | 2247 | 76.4 | 44.9 | 50.1 | 30.1 | 31.9 | -0.189 | 107.7 | 11.6 | 69.8 | 61.2 | 25.6 | 0.9 | 102 | 454.7 | 423.6 | 58.7 | 450.8 | 1.928 | 439.6 | 19.08 | 106.4 |  | 40.5 | 12 | 106.1 | 29.3 | 4.57 | 65.6 | 25.2
196224.4 |  |  | 2276 | 78 | 44.9 | 50.1 | 30.1 | 31.8 | -0.2 | 107.8 | 11.6 | 69.9 | 62.3 | 25.7 | 0.896 | 102 | 456.5 | 425 | 58.8 | 452.9 | 1.86 | 450.4 | 18.82 | 106.2 |  | 40.6 | 12 | 104.9 | 29.4 | 4.68 | 65.9 | 25.2
196225.4 |  |  | 2309 | 79 | 45 | 50.1 | 30 | 31.8 | -0.422 | 108.4 | 11.6 | 69.9 | 63.3 | 25.8 | 0.917 | 102 | 458.1 | 426.8 | 58.9 | 455.1 | 1.758 | 451.4 | 20.28 | 106.3 |  | 40.7 | 12.1 | 110.5 | 29.3 | 4.8 | 67 | 25.2
196226.4 |  |  | 2339 | 80.5 | 45.1 | 50.2 | 30.1 | 31.8 | -0.288 | 108.1 | 11.6 | 69.9 | 64.3 | 25.9 | 0.93 | 102 | 460.4 | 428.3 | 58.9 | 457.3 | 1.772 | 453.5 | 20.23 | 106.5 |  | 40.9 | 12.1 | 107.5 | 29.3 | 4.92 | 67.8 | 25.3
196227.4 |  |  | 2373 | 82.3 | 45.2 | 50.2 | 30 | 31.7 | -0.19 | 108.1 | 11.6 | 69.9 | 65.2 | 25.9 | 0.974 | 102 | 462.1 | 429.9 | 59 | 460 | 1.83 | 453.1 | 21.34 | 106.4 |  | 41 | 12.1 | 105.9 | 29.3 | 5.04 | 69 | 25.3
196228.4 |  |  | 2402 | 84.4 | 45.3 | 50.2 | 30 | 31.8 | -0.232 | 108.1 | 11.6 | 70 | 66.2 | 26 | 0.972 | 102 | 463.1 | 431.5 | 59.1 | 462.6 | 1.848 | 451.2 | 21.71 | 106.3 |  | 41.1 | 12.1 | 105.8 | 29.3 | 5.15 | 69.8 | 25.4
196229.4 |  |  | 2434 | 86.3 | 45.4 | 50.2 | 30.1 | 31.7 | -0.051 | 108.4 | 11.6 | 69.9 | 67.2 | 25.9 | 0.983 | 102 | 465 | 432.9 | 59.1 | 465.3 | 1.828 | 453.5 | 22.09 | 106.7 |  | 41.2 | 12.1 | 110.2 | 29.2 | 5.26 | 71.3 | 25.4
196231.3 |  |  | 2490 | 88.2 | 45.7 | 50.2 | 30 | 31.7 | -0.071 | 108.2 | 11.6 | 69.9 | 69.1 | 26.1 | 0.975 | 102 | 467.9 | 435.6 | 59.2 | 470.7 | 2.003 | 453.7 | 23.54 | 106.7 |  | 41.4 | 12.1 | 106.2 | 29.2 | 5.45 | 72.2 | 25.5
196232.3 |  |  | 2500 | 90.5 | 45.8 | 50.3 | 30 | 31.7 | -0.201 | 108.4 | 11.6 | 69.9 | 70 | 26.1 | 0.986 | 102 | 468.3 | 435.9 | 59.3 | 473.6 | 2.075 | 453.3 | 25.51 | 106.7 |  | 41.4 | 12.1 | 111 | 29.2 | 5.55 | 73.4 | 25.6
196233.3 |  |  | 2499 | 92.4 | 45.8 | 50.3 | 30.1 | 31.6 | -0.089 | 108.3 | 11.6 | 69.9 | 70.7 | 26.2 | 0.989 | 102 | 468.3 | 435.7 | 59.3 | 476.7 | 2.137 | 454.9 | 23.99 | 111 |  | 41.6 | 12 | 115.9 | 29.2 | 5.65 | 74 | 25.7
196234.3 |  |  | 2500 | 94.3 | 46.1 | 50.4 | 30.1 | 31.6 | -0.068 | 108.4 | 11.6 | 69.9 | 71.2 | 26.2 | 0.992 | 102 | 468.6 | 435.7 | 59.4 | 479.8 | 2.151 | 455 | 25.11 | 114.6 |  | 41.6 | 12 | 114.6 | 29.1 | 5.75 | 74.3 | 25.7
196235.3 |  |  | 2500 | 94.1 | 46.2 | 50.4 | 30.1 | 31.6 | -0.011 | 108 | 11.6 | 69.9 | 71.3 | 26.2 | 0.989 | 102 | 468.3 | 435.3 | 59.5 | 482.8 | 2.112 | 454.4 | 24.29 | 108.9 |  | 41.7 | 12 | 108.8 | 29.2 | 5.85 | 74.5 | 25.8
196236.3 |  |  | 2499 | 94.7 | 46.3 | 50.5 | 30.1 | 31.6 | -0.071 | 107.8 | 11.6 | 69.9 | 71.2 | 26.3 | 0.99 | 102 | 468 | 435 | 59.6 | 485.8 | 2.125 | 454.1 | 25.35 | 106.6 |  | 41.8 | 12 | 106.6 | 29.1 | 5.95 | 74.5 | 25.8
196237.3 |  |  | 2500 | 94.3 | 46.4 | 50.5 | 30.1 | 31.6 | -0.067 | 107.7 | 11.6 | 69.9 | 71.1 | 26.3 | 0.988 | 102 | 467.5 | 434.4 | 59.7 | 489.2 | 2.082 | 453.4 | 24.14 | 105.9 |  | 41.9 | 12 | 105.8 | 29.2 | 6.04 | 74.4 | 25.9
196238.3 |  |  | 2501 | 94.9 | 46.6 | 50.6 | 30 | 31.5 | -0.222 | 108.2 | 11.6 | 69.9 | 71 | 26.3 | 0.986 | 102 | 467.9 | 434.2 | 59.8 | 492.2 | 2.023 | 453.2 | 26.14 | 107.9 |  | 41.9 | 12 | 109.7 | 29.1 | 6.12 | 75 | 26
196239.3 |  |  | 2499 | 95.2 | 46.7 | 50.7 | 30.1 | 31.6 | 0.029 | 108 | 11.6 | 69.9 | 70.9 | 26.4 | 0.992 | 102 | 467.6 | 433.7 | 59.8 | 495.2 | 1.985 | 453.7 | 24.6 | 115.6 |  | 42.1 | 12 | 115.7 | 29.2 | 6.2 | 75.4 | 26
196240.3 |  |  | 2501 | 96.6 | 46.8 | 50.7 | 30.1 | 31.6 | 0.031 | 108.2 | 11.6 | 69.9 | 70.9 | 26.5 | 0.991 | 102 | 467.5 | 433.4 | 59.9 | 497.9 | 2.102 | 454.9 | 25.77 | 115.3 |  | 42.2 | 12 | 115.4 | 29.1 | 6.28 | 75.9 | 26.1
196241.3 |  |  | 2500 | 97.1 | 46.9 | 50.8 | 30.2 | 31.6 | 0.034 | 108.3 | 11.6 | 69.9 | 70.8 | 26.6 | 0.99 | 102 | 467.5 | 433.3 | 59.9 | 500.7 | 2.196 | 453.4 | 25.64 | 114.1 |  | 42.2 | 12 | 114.1 | 29.1 | 6.35 | 76.3 | 26.2
196242.3 |  |  | 2500 | 98.7 | 47 | 50.8 | 30.1 | 31.5 | 0.001 | 107.6 | 11.6 | 69.9 | 70.8 | 26.6 | 0.989 | 102 | 467 | 432.8 | 59.9 | 503.3 | 2.208 | 452.8 | 26.41 | 113.2 |  | 42.4 | 12 | 113.1 | 29.1 | 6.42 | 77.1 | 26.3
196243.3 |  |  | 2500 | 100.1 | 47.2 | 50.9 | 30.2 | 31.4 | 0.015 | 107.5 | 11.6 | 69.9 | 70.7 | 26.6 | 0.99 | 102 | 466.7 | 432.7 | 60 | 506.1 | 2.253 | 452.4 | 26.13 | 111.9 |  | 42.6 | 12 | 111.9 | 29.1 | 6.49 | 77.5 | 26.3
196244.3 |  |  | 2501 | 101.5 | 47.3 | 51 | 30.1 | 31.5 | -0.011 | 107.6 | 11.6 | 69.9 | 70.8 | 26.7 | 0.989 | 102 | 465.9 | 432.2 | 60.1 | 508.7 | 2.331 | 453.1 | 26.65 | 111.1 |  | 42.6 | 12.1 | 110.8 | 29.2 | 6.55 | 78 | 26.4
196245.3 |  |  | 2500 | 102.7 | 47.4 | 51.1 | 30.1 | 31.5 | -0.011 | 107.5 | 11.6 | 69.9 | 70.8 | 26.8 | 0.99 | 102 | 465.6 | 432.1 | 60.1 | 511.4 | 2.36 | 454.2 | 26.36 | 110.4 |  | 42.7 | 12.1 | 109.9 | 29.1 | 6.62 | 78.3 | 26.6
196246.3 |  |  | 2500 | 103.1 | 47.5 | 51.1 | 30.1 | 31.4 | -0.026 | 107.7 | 11.6 | 69.9 | 70.8 | 26.8 | 0.986 | 102 | 464.9 | 431.6 | 60.2 | 514.2 | 2.319 | 454.4 | 27.16 | 109.3 |  | 42.8 | 12.1 | 109.2 | 29.1 | 6.68 | 78.5 | 26.6
196247.3 |  |  | 2499 | 103.4 | 47.7 | 51.2 | 30.1 | 31.4 | -0.009 | 107.6 | 11.6 | 69.9 | 70.8 | 26.8 | 0.989 | 102 | 464.8 | 431.4 | 60.3 | 516.8 | 2.343 | 453 | 27.11 | 109.3 |  | 42.9 | 12.1 | 109.7 | 29.1 | 6.74 | 78.5 | 26.6
196248.3 |  |  | 2499 | 102.9 | 47.8 | 51.2 | 30.1 | 31.4 | -0.005 | 107.5 | 11.6 | 69.9 | 70.8 | 26.9 | 0.988 | 102 | 464.4 | 431.1 | 60.3 | 519.6 | 2.349 | 452.6 | 26.63 | 109.4 |  | 43.1 | 12.1 | 109.7 | 29.1 | 6.8 | 78.4 | 26.7
196249.3 |  |  | 2500 | 102 | 47.9 | 51.3 | 30.2 | 31.4 | 0.002 | 107.5 | 11.6 | 69.8 | 70.8 | 26.8 | 0.985 | 102 | 464.2 | 431 | 60.4 | 522.2 | 2.354 | 452.8 | 26.96 | 109.4 |  | 43.1 | 12.1 | 109.6 | 29.1 | 6.85 | 78 | 26.8
196250.3 |  |  | 2500 | 100.4 | 48.1 | 51.4 | 30.2 | 31.4 | 0.014 | 107.3 | 11.6 | 69.8 | 70.9 | 26.8 | 0.988 | 102 | 464 | 430.6 | 60.4 | 524.6 | 2.322 | 454.7 | 24.88 | 109.4 |  | 43.3 | 12 | 109.3 | 29.1 | 6.89 | 77.4 | 26.8
196251.3 |  |  | 2500 | 99.9 | 48.2 | 51.4 | 30.2 | 31.4 | -0.006 | 107.5 | 11.6 | 69.8 | 70.9 | 26.9 | 0.99 | 102 | 463.4 | 430.6 | 60.5 | 526.9 | 2.309 | 453.5 | 28.2 | 109.5 |  | 43.4 | 12 | 110.4 | 29.1 | 6.92 | 77.4 | 26.9
196252.3 |  |  | 2500 | 99 | 48.3 | 51.6 | 30.2 | 31.4 | -0.001 | 107.5 | 11.6 | 69.8 | 70.8 | 26.9 | 0.994 | 102 | 462.9 | 429.9 | 60.6 | 529.2 | 2.258 | 454.2 | 25.61 | 109.5 |  | 43.5 | 12 | 109.9 | 29 | 6.95 | 77.3 | 26.9
196253.3 |  |  | 2500 | 100 | 48.4 | 51.7 | 30.2 | 31.3 | 0.011 | 107.5 | 11.6 | 69.8 | 70.8 | 27 | 0.994 | 102 | 462 | 429.7 | 60.7 | 531.3 | 2.292 | 452.6 | 26.83 | 109.5 |  | 43.6 | 12 | 110 | 29.1 | 6.97 | 77.3 | 27
196254.3 |  |  | 2502 | 99.8 | 48.4 | 51.7 | 30.2 | 31.3 | -0.009 | 107.7 | 11.6 | 69.8 | 70.8 | 27.1 | 0.989 | 102.1 | 461.8 | 429.4 | 60.7 | 533.4 | 2.293 | 454 | 27.02 | 109.6 |  | 43.7 | 12 | 109.8 | 29 | 6.99 | 77.5 | 27.1
196255.3 |  |  | 2499 | 101 | 48.6 | 51.8 | 30.2 | 31.3 | 0.019 | 107.6 | 11.6 | 69.8 | 70.8 | 27.2 | 0.986 | 102 | 461.4 | 429 | 60.7 | 535.4 | 2.338 | 454.6 | 26.1 | 109.5 |  | 43.9 | 12 | 109.4 | 29 | 7 | 77.5 | 27.1
196256.3 |  |  | 2500 | 100.8 | 48.7 | 51.9 | 30.3 | 31.2 | -0.007 | 107.8 | 11.6 | 69.8 | 70.9 | 27.2 | 0.985 | 102 | 461.3 | 428.8 | 60.8 | 537.4 | 2.343 | 455 | 26.48 | 109.4 |  | 44 | 12 | 109.4 | 29.1 | 7.02 | 77.7 | 27.2
196257.3 |  |  | 2501 | 101.6 | 48.8 | 51.9 | 30.2 | 31.2 | -0.012 | 107.9 | 11.6 | 69.8 | 70.9 | 27.3 | 0.989 | 102 | 461.3 | 428.8 | 60.8 | 539.3 | 2.37 | 453.6 | 27.95 | 109.4 |  | 44.2 | 12 | 109.9 | 29 | 7.04 | 78.1 | 27.3
196258.3 |  |  | 2499 | 101.8 | 49 | 52.1 | 30.3 | 31.2 | 0.031 | 107.3 | 11.6 | 69.8 | 71 | 27.4 | 0.989 | 102 | 460.8 | 428.1 | 60.9 | 541.3 | 2.38 | 453.2 | 26.36 | 109.4 |  | 44.3 | 12 | 109.6 | 29.1 | 7.06 | 78.2 | 27.3
196259.3 |  |  | 2502 | 102.7 | 49.2 | 52.1 | 30.3 | 31.2 | 0.025 | 107.7 | 11.6 | 69.8 | 71 | 27.4 | 0.992 | 102.1 | 461.3 | 428 | 61 | 543.3 | 2.393 | 454.7 | 27.89 | 109.4 |  | 44.4 | 12 | 109.5 | 29 | 7.07 | 78.7 | 27.4
196260.3 |  |  | 2501 | 104.3 | 49.3 | 52.2 | 30.3 | 31.2 | 0.006 | 108 | 11.6 | 69.8 | 71.1 | 27.5 | 0.991 | 102 | 461.5 | 427.5 | 61.1 | 545.2 | 2.451 | 455.2 | 28.25 | 109.4 |  | 44.6 | 12 | 110.2 | 29.1 | 7.09 | 79.8 | 27.5
196261.3 |  |  | 2500 | 106.3 | 49.4 | 52.3 | 30.3 | 31.2 | 0.016 | 108 | 11.6 | 69.8 | 71.1 | 27.6 | 0.989 | 102 | 461.8 | 427.4 | 61.1 | 546.9 | 2.496 | 455.4 | 28.21 | 109.4 |  | 44.7 | 12 | 110.4 | 29 | 7.11 | 80.6 | 27.6
196262.3 |  |  | 2499 | 107.4 | 49.6 | 52.4 | 30.4 | 31.2 | 0.04 | 107.8 | 11.6 | 69.8 | 70.8 | 27.7 | 0.988 | 102 | 461.5 | 427.1 | 61.2 | 548.7 | 2.48 | 453.7 | 28.02 | 109.5 |  | 44.8 | 12 | 110.1 | 29.1 | 7.14 | 80.5 | 27.6
196263.3 |  |  | 2499 | 107.2 | 49.7 | 52.5 | 30.4 | 31.2 | 0.039 | 107.8 | 11.6 | 69.8 | 70.5 | 27.7 | 0.99 | 102 | 461.2 | 426.8 | 61.3 | 550.4 | 2.506 | 453.5 | 27.8 | 109.5 |  | 45 | 12 | 109.9 | 29 | 7.15 | 80.6 | 27.7
196264.3 |  |  | 2500 | 106.9 | 49.9 | 52.6 | 30.4 | 31.1 | 0.013 | 108 | 11.6 | 69.9 | 70.3 | 27.8 | 0.99 | 102 | 461.3 | 426.5 | 61.4 | 552.3 | 2.514 | 452.7 | 28.67 | 109.5 |  | 45.1 | 12 | 110 | 28.9 | 7.17 | 80.9 | 27.8
196265.3 |  |  | 2499 | 107.2 | 50 | 52.7 | 30.4 | 31.1 | 0.031 | 107.2 | 11.6 | 69.9 | 70.2 | 27.8 | 0.993 | 102 | 460.8 | 425.9 | 61.4 | 553.9 | 2.49 | 453.5 | 27.59 | 109.5 |  | 45.2 | 12 | 110 | 29 | 7.18 | 81 | 27.8
196266.3 |  |  | 2501 | 106.8 | 50.2 | 52.7 | 30.4 | 31.1 | 0.028 | 107.1 | 11.6 | 69.9 | 70.1 | 27.8 | 0.987 | 102 | 461.1 | 425.9 | 61.5 | 555.6 | 2.465 | 454.5 | 28.37 | 109.5 |  | 45.3 | 12.1 | 110 | 28.9 | 7.2 | 80.6 | 27.8
196267.3 |  |  | 2500 | 105.7 | 50.3 | 52.8 | 30.4 | 31.1 | 0.059 | 106.9 | 11.6 | 69.9 | 69.9 | 27.9 | 0.99 | 102 | 460.8 | 425.3 | 61.6 | 557.1 | 2.396 | 453.7 | 27.04 | 109.5 |  | 45.4 | 12.1 | 109.8 | 28.9 | 7.2 | 80 | 27.9
196268.3 |  |  | 2500 | 104 | 50.4 | 52.9 | 30.4 | 31.1 | 0.048 | 106.9 | 11.6 | 69.9 | 69.8 | 27.9 | 0.984 | 102 | 460.9 | 425.5 | 61.7 | 558.8 | 2.354 | 453.1 | 28.07 | 109.4 |  | 45.6 | 12 | 109.5 | 29 | 7.21 | 79.4 | 27.9
196269.3 |  |  | 2500 | 103.8 | 50.6 | 52.9 | 30.4 | 31.1 | 0.03 | 107 | 11.6 | 69.9 | 69.8 | 27.9 | 0.988 | 102 | 460.2 | 425.1 | 61.7 | 560.3 | 2.372 | 453.8 | 28.32 | 109.4 |  | 45.7 | 12 | 110 | 28.9 | 7.21 | 79.6 | 28.1
196270.3 |  |  | 2499 | 104.6 | 50.7 | 53 | 30.4 | 31.1 | 0.025 | 107 | 11.6 | 69.9 | 69.7 | 28 | 0.986 | 102 | 459.8 | 424.7 | 61.8 | 561.8 | 2.451 | 454.1 | 28.19 | 109.5 |  | 45.8 | 12 | 110.1 | 28.9 | 7.22 | 80 | 28.1
196271.3 |  |  | 2499 | 106.6 | 50.8 | 53.1 | 30.5 | 31.1 | 0.023 | 107 | 11.6 | 69.9 | 69.7 | 28.1 | 0.991 | 102 | 459.3 | 424.3 | 61.9 | 563.3 | 2.437 | 454.6 | 28.61 | 109.5 |  | 46.1 | 12 | 110.4 | 28.9 | 7.23 | 80.6 | 28.2
196272.3 |  |  | 2499 | 107.7 | 50.9 | 53.3 | 30.6 | 31.1 | 0.03 | 107 | 11.6 | 69.9 | 69.8 | 28.1 | 0.99 | 102 | 458.8 | 423.9 | 61.9 | 564.6 | 2.482 | 453 | 28.14 | 109.5 |  | 46.2 | 12 | 110.6 | 29 | 7.24 | 80.9 | 28.3
196273.3 |  |  | 2500 | 107.8 | 51.1 | 53.3 | 30.6 | 31.1 | 0.022 | 107 | 11.6 | 69.9 | 69.8 | 28.2 | 0.989 | 102 | 458.2 | 423.3 | 62 | 566.1 | 2.488 | 453 | 28.04 | 109.6 |  | 46.3 | 12 | 110.5 | 28.9 | 7.26 | 81 | 28.4
196274.3 |  |  | 2500 | 107 | 51.2 | 53.5 | 30.5 | 31.1 | 0.048 | 106.8 | 11.6 | 69.9 | 69.7 | 28.3 | 0.988 | 102 | 458 | 423.1 | 62.1 | 567.3 | 2.428 | 452.2 | 27.25 | 109.6 |  | 46.3 | 12 | 110.5 | 29 | 7.28 | 80.6 | 28.4
196275.3 |  |  | 2502 | 106.3 | 51.4 | 53.6 | 30.5 | 31.1 | 0.008 | 107 | 11.6 | 69.9 | 69.7 | 28.3 | 0.989 | 102 | 457.1 | 422.9 | 62.1 | 568.7 | 2.421 | 454.7 | 28.43 | 109.6 |  | 46.5 | 12 | 110.4 | 29 | 7.3 | 80.8 | 28.4
196276.3 |  |  | 2502 | 108.1 | 51.6 | 53.7 | 30.6 | 31.1 | -0.01 | 107.3 | 11.6 | 69.9 | 69.7 | 28.4 | 0.989 | 102 | 456.1 | 422.6 | 62.2 | 570.1 | 2.513 | 454.4 | 29.43 | 109.6 |  | 46.6 | 12 | 110.5 | 28.9 | 7.31 | 81.8 | 28.6
196277.3 |  |  | 2500 | 110.3 | 51.7 | 53.7 | 30.6 | 31 | -0.023 | 107.6 | 11.6 | 69.9 | 69.7 | 28.5 | 0.989 | 102 | 455.9 | 422.2 | 62.3 | 571.2 | 2.553 | 452.4 | 30.49 | 109.7 |  | 46.8 | 12 | 110.2 | 28.9 | 7.33 | 82.6 | 28.6
196278.3 |  |  | 2499 | 112.5 | 51.8 | 53.8 | 30.6 | 31.1 | 0.048 | 107.4 | 11.6 | 69.9 | 69.7 | 28.6 | 0.991 | 102 | 455.2 | 421.7 | 62.3 | 572.6 | 2.536 | 452.3 | 29.06 | 109.7 |  | 46.9 | 12 | 110.2 | 28.9 | 7.35 | 83 | 28.7
196279.3 |  |  | 2499 | 112.6 | 52 | 53.9 | 30.6 | 31.1 | 0.052 | 107.5 | 11.6 | 70 | 69.7 | 28.6 | 0.99 | 102 | 455 | 421.4 | 62.4 | 573.9 | 2.506 | 452.9 | 29.71 | 109.7 |  | 47 | 12 | 110.2 | 28.9 | 7.38 | 83.2 | 28.8
196280.3 |  |  | 2499 | 112.1 | 52.2 | 53.9 | 30.6 | 31 | 0.064 | 107.4 | 11.6 | 70 | 69.6 | 28.6 | 0.989 | 102 | 454.6 | 421 | 62.5 | 575.1 | 2.491 | 454.1 | 29.01 | 109.6 |  | 47.1 | 12 | 110 | 28.9 | 7.4 | 83.1 | 28.9
196281.3 |  |  | 2500 | 111.7 | 52.2 | 54 | 30.6 | 31 | 0.051 | 107.6 | 11.6 | 70 | 69.7 | 28.7 | 0.987 | 102 | 454.5 | 420.8 | 62.6 | 576.5 | 2.514 | 454.1 | 29.39 | 109.6 |  | 47.2 | 12 | 110 | 28.9 | 7.42 | 83.2 | 28.9
196282.3 |  |  | 2500 | 111.3 | 52.3 | 54.1 | 30.7 | 31 | 0.07 | 107.5 | 11.6 | 70 | 69.8 | 28.7 | 0.989 | 102 | 454.2 | 420.6 | 62.6 | 577.7 | 2.543 | 454.8 | 28.66 | 109.6 |  | 47.3 | 12 | 110 | 28.9 | 7.43 | 83.1 | 28.9
196283.3 |  |  | 2501 | 110.8 | 52.5 | 54.2 | 30.7 | 30.9 | 0.063 | 107.5 | 11.6 | 70 | 69.8 | 28.8 | 0.989 | 102 | 454 | 420.2 | 62.7 | 578.8 | 2.536 | 453.4 | 28.7 | 109.5 |  | 47.4 | 12 | 110.1 | 28.9 | 7.45 | 83 | 29.1
196284.3 |  |  | 2500 | 110.5 | 52.6 | 54.3 | 30.7 | 30.9 | 0.075 | 107.5 | 11.6 | 70 | 69.8 | 28.9 | 0.99 | 102 | 453.9 | 419.8 | 62.7 | 580.1 | 2.505 | 454 | 28.14 | 109.6 |  | 47.6 | 12 | 110.5 | 28.9 | 7.46 | 83 | 29.1
196285.3 |  |  | 2500 | 110 | 52.7 | 54.3 | 30.7 | 30.9 | 0.067 | 107.6 | 11.6 | 70 | 69.7 | 28.9 | 0.989 | 102 | 453.6 | 419.5 | 62.8 | 581.2 | 2.515 | 453.8 | 28.35 | 109.6 |  | 47.8 | 12 | 110.9 | 28.9 | 7.47 | 83 | 29.2
196286.3 |  |  | 2501 | 110.4 | 52.8 | 54.4 | 30.7 | 30.9 | 0.06 | 107.8 | 11.6 | 70 | 69.7 | 29 | 0.991 | 102 | 453.9 | 419.2 | 62.9 | 582.3 | 2.557 | 455.2 | 28.78 | 109.7 |  | 47.9 | 12 | 111 | 28.9 | 7.48 | 83.2 | 29.2
196287.3 |  |  | 2500 | 110.8 | 52.9 | 54.6 | 30.7 | 30.9 | 0.039 | 107.9 | 11.6 | 69.9 | 69.7 | 29.1 | 0.988 | 102.1 | 453.9 | 418.6 | 62.9 | 583.4 | 2.512 | 454.5 | 29.25 | 109.8 |  | 48 | 12 | 110.9 | 28.9 | 7.49 | 83.4 | 29.3
196288.3 |  |  | 2500 | 111.4 | 53.1 | 54.6 | 30.7 | 30.9 | 0.044 | 107.9 | 11.6 | 69.9 | 69.7 | 29.2 | 0.989 | 102.1 | 453.7 | 418.2 | 63 | 584.3 | 2.542 | 454.4 | 29.07 | 109.8 |  | 48.1 | 12 | 110.9 | 28.9 | 7.5 | 83.6 | 29.4
196289.3 |  |  | 2501 | 111.7 | 53.2 | 54.7 | 30.7 | 30.9 | 0.043 | 107.3 | 11.6 | 69.9 | 69.7 | 29.4 | 0.989 | 102 | 453.9 | 417.9 | 63.1 | 585.3 | 2.578 | 453.5 | 29.53 | 109.8 |  | 48.3 | 12 | 111.1 | 28.9 | 7.52 | 83.8 | 29.4
196290.3 |  |  | 2502 | 112.5 | 53.3 | 54.8 | 30.7 | 30.9 | 0.011 | 107.5 | 11.6 | 69.9 | 69.8 | 29.4 | 0.992 | 102.1 | 454.4 | 417.9 | 63.2 | 586.3 | 2.573 | 454.5 | 30.25 | 109.9 |  | 48.4 | 12 | 111.4 | 28.9 | 7.54 | 84.6 | 29.5
196291.3 |  |  | 2501 | 114.5 | 53.5 | 54.9 | 30.8 | 30.9 | 0.007 | 107.4 | 11.6 | 69.9 | 69.7 | 29.6 | 0.992 | 102.1 | 453.8 | 417.3 | 63.2 | 587.3 | 2.594 | 454.4 | 30.93 | 110 |  | 48.6 | 12 | 111.9 | 28.9 | 7.57 | 85.4 | 29.6
196292.3 |  |  | 2499 | 116.2 | 53.7 | 55 | 30.8 | 30.9 | 0.025 | 107.3 | 11.6 | 69.9 | 69.7 | 29.5 | 0.988 | 102.1 | 453.5 | 416.8 | 63.3 | 588.4 | 2.573 | 453.9 | 30.53 | 110.1 |  | 48.7 | 12 | 111.9 | 28.9 | 7.59 | 85.6 | 29.6
196293.3 |  |  | 2500 | 116.7 | 53.8 | 55.1 | 30.8 | 30.9 | 0.027 | 107.3 | 11.6 | 69.9 | 69.7 | 29.7 | 0.986 | 102.1 | 453.4 | 416.6 | 63.4 | 589.3 | 2.563 | 452.8 | 30.21 | 110.2 |  | 48.8 | 12.1 | 111.7 | 28.8 | 7.61 | 85.5 | 29.7
196294.3 |  |  | 2499 | 116 | 54 | 55.2 | 30.8 | 30.9 | 0.022 | 107.3 | 11.6 | 69.9 | 69.7 | 29.7 | 0.988 | 102 | 452.7 | 416.2 | 63.5 | 590.4 | 2.53 | 452.7 | 30.29 | 110.1 |  | 48.9 | 12 | 111.5 | 28.9 | 7.63 | 85.5 | 29.7
196295.3 |  |  | 2499 | 115.6 | 54.1 | 55.3 | 30.8 | 30.9 | 0.016 | 107.4 | 11.6 | 69.9 | 69.8 | 29.8 | 0.986 | 102 | 452.4 | 415.7 | 63.6 | 591.4 | 2.515 | 454 | 30.21 | 110.2 |  | 49.1 | 12 | 111.5 | 28.8 | 7.66 | 85.7 | 29.7
196296.3 |  |  | 2500 | 115.9 | 54.2 | 55.4 | 30.8 | 30.9 | 0.024 | 107.3 | 11.6 | 69.9 | 69.8 | 29.9 | 0.989 | 102 | 452 | 415.4 | 63.6 | 592.4 | 2.548 | 454.6 | 30.36 | 110.2 |  | 49.2 | 12 | 111.6 | 28.8 | 7.68 | 85.8 | 29.9
196297.3 |  |  | 2499 | 115.6 | 54.4 | 55.5 | 30.8 | 30.9 | 0.033 | 107.2 | 11.6 | 69.9 | 69.8 | 29.8 | 0.989 | 102 | 452 | 415.2 | 63.7 | 593.3 | 2.546 | 453.9 | 29.69 | 110.2 |  | 49.4 | 12 | 111.4 | 28.8 | 7.7 | 85.5 | 30
196298.3 |  |  | 2500 | 115.1 | 54.5 | 55.6 | 30.8 | 30.9 | 0.045 | 107.1 | 11.6 | 69.9 | 69.9 | 29.9 | 0.988 | 102 | 451.6 | 415 | 63.8 | 594.3 | 2.57 | 453 | 29.64 | 110.3 |  | 49.5 | 12 | 111.4 | 28.8 | 7.71 | 85.3 | 30
196299.3 |  |  | 2500 | 114.1 | 54.6 | 55.7 | 30.8 | 30.9 | 0.059 | 106.9 | 11.6 | 69.9 | 69.9 | 30.1 | 0.985 | 102 | 450.9 | 414.4 | 63.8 | 595.2 | 2.576 | 453 | 29.28 | 110.3 |  | 49.6 | 12 | 111.1 | 28.8 | 7.72 | 84.8 | 30.1
196300.3 |  |  | 2501 | 113.5 | 54.8 | 55.8 | 30.8 | 30.8 | 0.043 | 106.9 | 11.6 | 69.9 | 69.8 | 30.1 | 0.989 | 102 | 450.1 | 414.1 | 63.9 | 596.1 | 2.557 | 452.7 | 29.11 | 110.3 |  | 49.7 | 12 | 110.8 | 28.9 | 7.73 | 84.6 | 30.2
196301.3 |  |  | 2501 | 113.3 | 54.9 | 55.9 | 30.9 | 30.9 | 0.03 | 107.1 | 11.6 | 69.9 | 69.8 | 30.2 | 0.99 | 102 | 449.3 | 413.6 | 64.1 | 596.9 | 2.565 | 454.2 | 29.64 | 110.2 |  | 49.9 | 12 | 110.8 | 28.9 | 7.73 | 84.7 | 30.2
196302.3 |  |  | 2501 | 113.9 | 55.1 | 55.9 | 30.8 | 30.9 | 0.014 | 107.2 | 11.6 | 69.9 | 69.8 | 30.3 | 0.989 | 102 | 448.8 | 413.4 | 64.1 | 597.7 | 2.605 | 453.6 | 30.3 | 110.2 |  | 50.1 | 12.1 | 111.3 | 28.9 | 7.74 | 85.1 | 30.2
196303.3 |  |  | 2500 | 114.7 | 55.1 | 56 | 30.8 | 30.9 | 0.023 | 107.3 | 11.6 | 69.9 | 69.7 | 30.4 | 0.989 | 102 | 448.6 | 413.2 | 64.2 | 598.6 | 2.645 | 452 | 30.17 | 110.3 |  | 50.1 | 12.1 | 111.9 | 28.8 | 7.74 | 85.4 | 30.3
196304.3 |  |  | 2500 | 115.4 | 55.3 | 56.1 | 30.9 | 30.8 | 0.012 | 107.4 | 11.6 | 69.8 | 69.8 | 30.4 | 0.986 | 102 | 447.9 | 412.7 | 64.2 | 599.3 | 2.614 | 452.5 | 30.49 | 110.4 |  | 50.3 | 12.1 | 112.1 | 28.9 | 7.75 | 85.8 | 30.4
196305.3 |  |  | 2500 | 116 | 55.4 | 56.2 | 30.9 | 30.8 | 0.009 | 107.6 | 11.6 | 69.8 | 69.9 | 30.4 | 0.985 | 102 | 447.5 | 412.2 | 64.3 | 600.1 | 2.647 | 454.9 | 30.68 | 110.5 |  | 50.3 | 12.1 | 112.2 | 28.8 | 7.76 | 86.3 | 30.4
196306.3 |  |  | 2500 | 117.1 | 55.6 | 56.3 | 31 | 30.8 | 0.002 | 107.8 | 11.6 | 69.8 | 69.9 | 30.4 | 0.986 | 102 | 447.4 | 411.9 | 64.4 | 600.9 | 2.646 | 455.1 | 31.3 | 110.6 |  | 50.4 | 12 | 111.8 | 28.9 | 7.78 | 86.8 | 30.5
196307.3 |  |  | 2500 | 118.1 | 55.7 | 56.4 | 30.8 | 30.9 | 0.056 | 107.9 | 11.6 | 69.8 | 69.9 | 30.5 | 0.989 | 102 | 447.1 | 411.5 | 64.4 | 601.7 | 2.659 | 454.7 | 31.17 | 110.6 |  | 50.6 | 12 | 111.7 | 28.8 | 7.8 | 87.3 | 30.6
196308.3 |  |  | 2501 | 118.8 | 55.9 | 56.6 | 30.9 | 30.8 | 0.04 | 107.4 | 11.6 | 69.8 | 70 | 30.5 | 0.989 | 102 | 447.1 | 411.1 | 64.6 | 602.5 | 2.686 | 453.5 | 31.57 | 110.6 |  | 50.8 | 12 | 111.7 | 28.8 | 7.81 | 87.7 | 30.6
196309.3 |  |  | 2499 | 119.2 | 56 | 56.6 | 30.9 | 30.8 | 0.08 | 107.1 | 11.6 | 69.8 | 69.9 | 30.6 | 0.987 | 102 | 446.6 | 410.7 | 64.6 | 603.3 | 2.721 | 453.9 | 30.54 | 110.7 |  | 50.8 | 12 | 112 | 28.9 | 7.83 | 87.5 | 30.7
196310.3 |  |  | 2499 | 118.4 | 56.2 | 56.7 | 30.9 | 30.8 | 0.089 | 107.1 | 11.6 | 69.8 | 69.9 | 30.6 | 0.989 | 102 | 446.4 | 410.1 | 64.7 | 604.1 | 2.685 | 454.1 | 30.49 | 110.7 |  | 51.1 | 12 | 112 | 28.7 | 7.85 | 87.2 | 30.7
196311.3 |  |  | 2499 | 117.6 | 56.3 | 56.8 | 30.8 | 30.9 | 0.092 | 107.1 | 11.6 | 69.8 | 69.8 | 30.7 | 0.988 | 102 | 446.7 | 410.2 | 64.7 | 604.9 | 2.691 | 455 | 30.59 | 110.7 |  | 51.1 | 12 | 111.8 | 28.8 | 7.86 | 87 | 30.8
196312.3 |  |  | 2500 | 116.8 | 56.4 | 56.8 | 30.9 | 30.8 | 0.094 | 107.1 | 11.6 | 69.8 | 69.9 | 30.8 | 0.987 | 102 | 446.3 | 409.8 | 64.8 | 605.7 | 2.69 | 456 | 30.66 | 110.7 |  | 51.2 | 12 | 111.7 | 28.7 | 7.87 | 86.9 | 30.8
196313.3 |  |  | 2500 | 116.7 | 56.6 | 56.9 | 30.9 | 30.8 | 0.1 | 107.1 | 11.6 | 69.8 | 69.9 | 30.8 | 0.989 | 102 | 446.3 | 409.4 | 64.8 | 606.3 | 2.674 | 454.6 | 30.45 | 110.7 |  | 51.3 | 12 | 111.6 | 28.8 | 7.87 | 86.7 | 30.9
196314.3 |  |  | 2500 | 116.5 | 56.6 | 57.1 | 30.9 | 30.8 | 0.083 | 107.2 | 11.6 | 69.8 | 69.9 | 31 | 0.989 | 102 | 446.1 | 409 | 64.9 | 607.1 | 2.68 | 453.6 | 30.58 | 110.7 |  | 51.3 | 12 | 111.7 | 28.8 | 7.87 | 86.7 | 31
196315.3 |  |  | 2499 | 116.5 | 56.7 | 57.2 | 31 | 30.8 | 0.08 | 107.2 | 11.6 | 69.7 | 70.3 | 31.1 | 0.989 | 102.1 | 446 | 408.6 | 65 | 607.7 | 2.705 | 454 | 30.35 | 110.8 |  | 51.4 | 12 | 112 | 28.7 | 7.88 | 86.7 | 31.1
196316.3 |  |  | 2500 | 116.3 | 56.7 | 57.3 | 30.9 | 30.8 | 0.087 | 107.1 | 11.6 | 69.7 | 70.9 | 31.1 | 0.988 | 102 | 445.9 | 408.3 | 65.1 | 608.3 | 2.691 | 454.8 | 30.29 | 110.8 |  | 51.4 | 12 | 112.2 | 28.8 | 7.88 | 86.5 | 31.1
196317.3 |  |  | 2500 | 116.3 | 56.8 | 57.4 | 31 | 30.8 | 0.089 | 107.1 | 11.6 | 69.7 | 71.2 | 31.1 | 0.99 | 102 | 446 | 407.9 | 65.2 | 609 | 2.71 | 455.2 | 30.32 | 110.8 |  | 51.5 | 12 | 112.4 | 28.8 | 7.88 | 86.4 | 31.3
196318.3 |  |  | 2500 | 115.8 | 56.9 | 57.5 | 31 | 30.8 | 0.081 | 107.2 | 11.6 | 69.8 | 71.3 | 31.1 | 0.986 | 102 | 446 | 407.5 | 65.3 | 609.7 | 2.724 | 454.8 | 30.72 | 110.9 |  | 51.6 | 12 | 112.4 | 28.7 | 7.88 | 86.3 | 31.3
196319.3 |  |  | 2501 | 116.1 | 56.9 | 57.6 | 30.9 | 30.8 | 0.075 | 107.2 | 11.6 | 69.8 | 71.2 | 31.2 | 0.987 | 102.1 | 446.3 | 407.3 | 65.3 | 610.2 | 2.778 | 453.1 | 30.76 | 111.1 |  | 51.6 | 12 | 112.3 | 28.8 | 7.88 | 86.5 | 31.3
196320.3 |  |  | 2500 | 116.5 | 57.1 | 57.7 | 31 | 30.8 | 0.085 | 107.1 | 11.6 | 69.8 | 71.2 | 31.2 | 0.987 | 102 | 445.9 | 406.9 | 65.4 | 610.8 | 2.744 | 453.6 | 30.76 | 111.1 |  | 51.7 | 12 | 111.8 | 28.7 | 7.88 | 86.5 | 31.4
196321.3 |  |  | 2500 | 117.2 | 57.1 | 57.8 | 31 | 30.8 | 0.082 | 107 | 11.6 | 69.8 | 71.2 | 31.2 | 0.992 | 102.1 | 445.3 | 406.4 | 65.5 | 611.4 | 2.721 | 452.8 | 30.64 | 111.2 |  | 51.7 | 12 | 111.9 | 28.7 | 7.89 | 86.6 | 31.4
196322.3 |  |  | 2501 | 117.5 | 57.2 | 57.8 | 31 | 30.8 | 0.069 | 107 | 11.6 | 69.8 | 71.2 | 31.2 | 0.99 | 102.1 | 444.7 | 405.9 | 65.5 | 611.9 | 2.767 | 454.5 | 30.89 | 111.2 |  | 51.8 | 12 | 112.1 | 28.8 | 7.9 | 86.8 | 31.5
196323.3 |  |  | 2500 | 117.7 | 57.2 | 57.9 | 31 | 30.8 | 0.071 | 107 | 11.6 | 69.9 | 71.2 | 31.2 | 0.988 | 102.1 | 444.2 | 405.5 | 65.6 | 612.4 | 2.814 | 453.4 | 30.66 | 111.2 |  | 51.8 | 12 | 112.3 | 28.7 | 7.91 | 87 | 31.6
196324.3 |  |  | 2500 | 118.1 | 57.3 | 58 | 31 | 30.8 | 0.069 | 107 | 11.6 | 69.9 | 71 | 31.2 | 0.984 | 102.1 | 443.5 | 405.1 | 65.7 | 613.1 | 2.825 | 453 | 30.55 | 111.3 |  | 51.8 | 12 | 112.5 | 28.7 | 7.91 | 87.1 | 31.7
196325.3 |  |  | 2501 | 118.7 | 57.4 | 58.2 | 31.1 | 30.8 | 0.045 | 107.1 | 11.6 | 69.9 | 70.9 | 31.2 | 0.986 | 102.1 | 443.1 | 404.9 | 65.8 | 613.7 | 2.791 | 452.6 | 31.55 | 111.3 |  | 51.9 | 12 | 112.7 | 28.8 | 7.92 | 87.7 | 31.7
196326.3 |  |  | 2500 | 119.7 | 57.5 | 58.3 | 31.1 | 30.8 | 0.053 | 107.1 | 11.6 | 69.9 | 70.9 | 31.3 | 0.989 | 102 | 442.8 | 404.9 | 65.9 | 614.3 | 2.808 | 454 | 31.55 | 111.3 |  | 51.9 | 12 | 112.8 | 28.8 | 7.93 | 88.1 | 31.8
196327.3 |  |  | 2500 | 120.7 | 57.6 | 58.4 | 31 | 30.8 | 0.045 | 107.1 | 11.6 | 69.9 | 70.9 | 31.4 | 0.99 | 102 | 442.5 | 404.4 | 65.9 | 614.9 | 2.822 | 453.8 | 31.99 | 111.5 |  | 52 | 12 | 112.8 | 28.9 | 7.93 | 88.4 | 31.8
196328.3 |  |  | 2499 | 120.9 | 57.6 | 58.4 | 31 | 30.7 | 0.054 | 107 | 11.6 | 69.9 | 70.9 | 31.6 | 0.991 | 102 | 442.1 | 404.2 | 66 | 615.4 | 2.78 | 453.7 | 31.35 | 111.6 |  | 52 | 12 | 112.8 | 28.8 | 7.94 | 88.5 | 31.8
196329.3 |  |  | 2499 | 120.5 | 57.6 | 58.5 | 31 | 30.8 | 0.057 | 107 | 11.6 | 69.9 | 70.8 | 31.7 | 0.987 | 102 | 441.7 | 403.7 | 66.1 | 615.9 | 2.767 | 452.6 | 31.47 | 111.8 |  | 52.1 | 12 | 112.8 | 28.8 | 7.94 | 88.3 | 32
196330.3 |  |  | 2499 | 119.6 | 57.7 | 58.6 | 31 | 30.8 | 0.073 | 106.9 | 11.6 | 69.9 | 70.7 | 31.6 | 0.985 | 102 | 441.4 | 403.2 | 66.2 | 616.5 | 2.755 | 452.6 | 30.68 | 111.9 |  | 52.1 | 12 | 112.7 | 28.7 | 7.94 | 87.9 | 32.1
196331.3 |  |  | 2500 | 118.7 | 57.8 | 58.7 | 31 | 30.8 | 0.075 | 107 | 11.6 | 69.9 | 70.6 | 31.7 | 0.986 | 102 | 440.8 | 403 | 66.2 | 617 | 2.755 | 453.3 | 30.91 | 112.1 |  | 52.2 | 12 | 112.5 | 28.8 | 7.95 | 87.5 | 32.1
196332.3 |  |  | 2500 | 118 | 57.8 | 58.8 | 31 | 30.8 | 0.071 | 107 | 11.6 | 69.9 | 70.6 | 31.7 | 0.989 | 102 | 440.5 | 402.6 | 66.3 | 617.5 | 2.781 | 454.3 | 30.91 | 112.1 |  | 52.2 | 12.1 | 112.3 | 28.7 | 7.95 | 87.4 | 32.2
196333.3 |  |  | 2501 | 117.7 | 57.9 | 58.9 | 30.9 | 30.8 | 0.071 | 107.1 | 11.6 | 69.9 | 70.6 | 31.8 | 0.988 | 102 | 439.9 | 402.1 | 66.4 | 618 | 2.765 | 453.1 | 30.92 | 112.1 |  | 52.2 | 12.1 | 112 | 28.7 | 7.95 | 87.4 | 32.2
196334.3 |  |  | 2501 | 117.9 | 57.9 | 58.9 | 30.9 | 30.8 | 0.066 | 107.2 | 11.6 | 69.9 | 70.6 | 32 | 0.988 | 102 | 439.4 | 401.8 | 66.5 | 618.5 | 2.753 | 453.5 | 30.81 | 112 |  | 52.1 | 12.1 | 112.2 | 28.7 | 7.95 | 87.5 | 32.2
196335.3 |  |  | 2501 | 118.1 | 57.9 | 59.1 | 31 | 30.8 | 0.057 | 107.3 | 11.6 | 69.9 | 70.7 | 32 | 0.987 | 102 | 439 | 401.3 | 66.5 | 618.9 | 2.755 | 453.7 | 30.92 | 112 |  | 52.3 | 12.1 | 112.2 | 28.7 | 7.96 | 87.7 | 32.3
196336.3 |  |  | 2500 | 118.6 | 58.1 | 59.2 | 31 | 30.8 | 0.077 | 107.3 | 11.6 | 69.9 | 70.8 | 32.1 | 0.986 | 102 | 438.8 | 400.9 | 66.6 | 619.5 | 2.848 | 452.6 | 30.91 | 112.1 |  | 52.3 | 12 | 112.7 | 28.7 | 7.96 | 87.7 | 32.4
196337.3 |  |  | 2501 | 118.3 | 58.1 | 59.3 | 31 | 30.8 | 0.07 | 107.4 | 11.6 | 69.9 | 70.8 | 32.1 | 0.987 | 102 | 439.2 | 400.7 | 66.7 | 619.9 | 2.85 | 456.2 | 30.68 | 112.1 |  | 52.3 | 12 | 112.7 | 28.7 | 7.96 | 87.5 | 32.4
196338.3 |  |  | 2501 | 118.7 | 58.1 | 59.4 | 31 | 30.8 | 0.052 | 107.6 | 11.6 | 69.9 | 70.8 | 32.1 | 0.99 | 102 | 439.2 | 400.2 | 66.8 | 620.3 | 2.814 | 454.8 | 31.35 | 112.2 |  | 52.3 | 12 | 112.8 | 28.7 | 7.96 | 87.9 | 32.5
196339.3 |  |  | 2501 | 119.7 | 58.2 | 59.6 | 31 | 30.8 | 0.031 | 107.8 | 11.6 | 69.9 | 70.7 | 32.1 | 0.988 | 102 | 439.6 | 399.9 | 66.8 | 620.8 | 2.809 | 453.5 | 32.18 | 112.2 |  | 52.3 | 12 | 112.3 | 28.7 | 7.97 | 88.6 | 32.6
196340.3 |  |  | 2500 | 122.1 | 58.2 | 59.7 | 30.9 | 30.8 | 0.03 | 107.8 | 11.6 | 69.9 | 70.7 | 32.1 | 0.988 | 102 | 439.7 | 399.7 | 66.9 | 621.2 | 2.854 | 453.2 | 32.58 | 112.1 |  | 52.3 | 12 | 112.2 | 28.7 | 7.98 | 89.2 | 32.7
196341.3 |  |  | 2499 | 123.2 | 58.3 | 59.7 | 30.9 | 30.8 | 0.036 | 107.6 | 11.6 | 69.9 | 70.7 | 32.1 | 0.987 | 102 | 439.9 | 399.7 | 66.9 | 621.7 | 2.859 | 455.2 | 32.15 | 112.1 |  | 52.3 | 12 | 111.9 | 28.7 | 7.99 | 89.5 | 32.7
196342.3 |  |  | 2499 | 123.2 | 58.3 | 59.8 | 30.9 | 30.8 | 0.043 | 107.2 | 11.6 | 69.9 | 70.8 | 32.3 | 0.987 | 102 | 439.5 | 399.4 | 66.9 | 622.3 | 2.816 | 455 | 31.69 | 112 |  | 52.3 | 12 | 112.1 | 28.7 | 8.01 | 89.5 | 32.7
196343.3 |  |  | 2499 | 121.8 | 58.3 | 59.9 | 31 | 30.8 | 0.046 | 107.1 | 11.6 | 69.8 | 70.9 | 32.4 | 0.987 | 102 | 440.1 | 399.6 | 67.1 | 622.7 | 2.77 | 455.1 | 31.61 | 112 |  | 52.3 | 12 | 112.2 | 28.7 | 8.02 | 89.1 | 32.8
196344.3 |  |  | 2500 | 121 | 58.3 | 60.1 | 30.9 | 30.8 | 0.039 | 107.2 | 11.6 | 69.8 | 70.9 | 32.5 | 0.985 | 102 | 440.7 | 400.1 | 67.1 | 623.3 | 2.764 | 453.8 | 31.55 | 112 |  | 52.3 | 12 | 112.1 | 28.7 | 8.03 | 89 | 32.8
196345.3 |  |  | 2500 | 120.6 | 58.4 | 60.1 | 30.9 | 30.8 | 0.045 | 107.1 | 11.6 | 69.7 | 70.9 | 32.7 | 0.987 | 102 | 441 | 400.4 | 67.2 | 623.7 | 2.769 | 453.5 | 31.57 | 112 |  | 52.3 | 12 | 112.1 | 28.7 | 8.04 | 88.9 | 32.9
196346.3 |  |  | 2500 | 120.7 | 58.4 | 60.2 | 31 | 30.8 | 0.034 | 107.1 | 11.6 | 69.7 | 70.9 | 32.7 | 0.988 | 102 | 440.6 | 400.1 | 67.3 | 624.2 | 2.733 | 454.1 | 32.05 | 111.9 |  | 52.3 | 12 | 112.2 | 28.7 | 8.04 | 89 | 33
196347.3 |  |  | 2500 | 120.6 | 58.4 | 60.3 | 30.9 | 30.8 | 0.043 | 107 | 11.6 | 69.7 | 70.9 | 32.8 | 0.987 | 102 | 441.1 | 400.3 | 67.3 | 624.7 | 2.745 | 455.1 | 31.99 | 111.9 |  | 52.3 | 12 | 112.6 | 28.7 | 8.04 | 88.8 | 33
196348.3 |  |  | 2499 | 120.2 | 58.4 | 60.3 | 31 | 30.8 | 0.057 | 106.9 | 11.6 | 69.6 | 70.9 | 32.7 | 0.987 | 102 | 440.9 | 400.1 | 67.4 | 625.1 | 2.734 | 455 | 31.26 | 112 |  | 52.3 | 12 | 113 | 28.7 | 8.04 | 88.5 | 33.1
196349.3 |  |  | 2500 | 119.6 | 58.4 | 60.3 | 30.9 | 30.8 | 0.055 | 107 | 11.6 | 69.6 | 70.8 | 32.8 | 0.987 | 102.1 | 440.9 | 400.2 | 67.4 | 625.5 | 2.717 | 454.3 | 31.89 | 112.2 |  | 52.2 | 12 | 113.3 | 28.7 | 8.04 | 88.3 | 33.1
196350.3 |  |  | 2501 | 118.9 | 58.4 | 60.4 | 31 | 30.8 | 0.06 | 106.9 | 11.6 | 69.5 | 70.5 | 32.8 | 0.988 | 102.1 | 441.2 | 400.3 | 67.4 | 625.9 | 2.693 | 453 | 31.19 | 112.3 |  | 52.2 | 12 | 113.3 | 28.7 | 8.03 | 88.1 | 33.2
196351.3 |  |  | 2501 | 118.9 | 58.4 | 60.4 | 30.9 | 30.8 | 0.058 | 106.8 | 11.6 | 69.5 | 70.3 | 33.1 | 0.99 | 102 | 440.5 | 400.1 | 67.4 | 626.3 | 2.7 | 453.1 | 31.52 | 112.3 |  | 52.2 | 12 | 113.5 | 28.7 | 8.03 | 88 | 33.3
196352.3 |  |  | 2501 | 119.4 | 58.4 | 60.4 | 31 | 30.8 | 0.046 | 106.7 | 11.6 | 69.5 | 70 | 33.2 | 0.986 | 102.1 | 439.9 | 399.8 | 67.5 | 626.6 | 2.709 | 453.5 | 31.77 | 112.4 |  | 52.2 | 12 | 113.5 | 28.7 | 8.03 | 88.3 | 33.3
196353.3 |  |  | 2500 | 120.3 | 58.5 | 60.5 | 31 | 30.8 | 0.058 | 106.7 | 11.6 | 69.5 | 69.8 | 33.2 | 0.984 | 102 | 439.8 | 399.8 | 67.5 | 626.9 | 2.751 | 453.1 | 31.47 | 112.4 |  | 52.2 | 12 | 113.1 | 28.7 | 8.04 | 88.3 | 33.4
196354.3 |  |  | 2500 | 120.5 | 58.4 | 60.5 | 31.1 | 30.9 | 0.049 | 106.7 | 11.6 | 69.5 | 69.7 | 33.3 | 0.986 | 102.1 | 439.3 | 399.7 | 67.6 | 627.3 | 2.771 | 453.9 | 31.61 | 112.5 |  | 52.2 | 12 | 112.8 | 28.7 | 8.04 | 88.5 | 33.4
196355.3 |  |  | 2500 | 120.5 | 58.4 | 60.5 | 31 | 30.8 | 0.047 | 106.7 | 11.6 | 69.5 | 69.7 | 33.5 | 0.987 | 102.1 | 438.9 | 399.3 | 67.6 | 627.6 | 2.764 | 452.4 | 31.69 | 112.4 |  | 52.1 | 12 | 112.8 | 28.7 | 8.05 | 88.6 | 33.5
196356.3 |  |  | 2499 | 120.8 | 58.4 | 60.5 | 31.1 | 30.8 | 0.036 | 106.8 | 11.6 | 69.5 | 69.8 | 33.6 | 0.989 | 102 | 438.4 | 399 | 67.6 | 627.8 | 2.762 | 453.3 | 31.97 | 112.3 |  | 52.1 | 12 | 112.8 | 28.6 | 8.05 | 88.9 | 33.6
196357.3 |  |  | 2500 | 120.9 | 58.4 | 60.5 | 31 | 30.8 | 0.044 | 106.8 | 11.6 | 69.5 | 69.8 | 33.5 | 0.987 | 102 | 438.4 | 399 | 67.6 | 628.2 | 2.742 | 453.4 | 31.73 | 112.3 |  | 52 | 12 | 112.8 | 28.7 | 8.06 | 88.8 | 33.7
196358.3 |  |  | 2503 | 121.8 | 58.3 | 60.6 | 31 | 30.8 | -0.007 | 107.3 | 11.6 | 69.5 | 69.9 | 33.5 | 0.988 | 102.1 | 437.9 | 398.8 | 67.7 | 628.6 | 2.753 | 455.3 | 33.08 | 112.4 |  | 52 | 12 | 113.2 | 28.7 | 8.06 | 89.6 | 33.7
196359.3 |  |  | 2501 | 123.3 | 58.3 | 60.6 | 31 | 30.8 | 0.003 | 107.3 | 11.6 | 69.5 | 70 | 33.5 | 0.988 | 102.1 | 437.7 | 398.9 | 67.8 | 628.9 | 2.802 | 453.3 | 32.94 | 112.5 |  | 51.9 | 12 | 113.8 | 28.7 | 8.07 | 90.5 | 33.7
196360.3 |  |  | 2498 | 124.7 | 58.3 | 60.6 | 31.1 | 30.9 | 0.014 | 107.2 | 11.5 | 69.5 | 70 | 33.4 | 0.987 | 102.1 | 437 | 398.2 | 67.8 | 629.2 | 2.793 | 453.4 | 32.16 | 112.5 |  | 51.9 | 12 | 113.7 | 28.7 | 8.08 | 90.6 | 33.8
196361.3 |  |  | 2499 | 124.8 | 58.3 | 60.6 | 31 | 30.9 | 0.033 | 107.1 | 11.6 | 69.5 | 70.1 | 33.5 | 0.99 | 102 | 436.7 | 397.8 | 67.8 | 629.7 | 2.809 | 453.3 | 32.35 | 112.5 |  | 51.8 | 12 | 113.6 | 28.7 | 8.09 | 90.5 | 33.8
196362.3 |  |  | 2500 | 123.4 | 58.3 | 60.5 | 31.1 | 30.8 | 0.038 | 107.1 | 11.5 | 69.5 | 70 | 33.5 | 0.988 | 102 | 437.1 | 398 | 67.8 | 630.1 | 2.8 | 454.4 | 31.98 | 112.6 |  | 51.8 | 12 | 113.4 | 28.6 | 8.09 | 90.2 | 33.9
196363.3 |  |  | 2499 | 122.9 | 58.3 | 60.5 | 31 | 30.8 | 0.04 | 107.1 | 11.6 | 69.5 | 70 | 33.5 | 0.989 | 102 | 436.8 | 397.7 | 67.9 | 630.4 | 2.795 | 454.9 | 32.03 | 112.6 |  | 51.8 | 12 | 113.3 | 28.7 | 8.1 | 90 | 34
196364.3 |  |  | 2500 | 122.4 | 58.3 | 60.5 | 31.1 | 30.8 | 0.025 | 107.3 | 11.6 | 69.5 | 70 | 33.5 | 0.989 | 102 | 436.8 | 397.6 | 67.9 | 630.9 | 2.795 | 455.4 | 32.35 | 112.6 |  | 51.8 | 12 | 113.1 | 28.7 | 8.1 | 90.1 | 34.1
196365.3 |  |  | 2500 | 122.4 | 58.3 | 60.5 | 31.1 | 30.8 | 0.045 | 107.1 | 11.6 | 69.5 | 70.1 | 33.5 | 0.988 | 102 | 436.8 | 397.4 | 67.9 | 631.2 | 2.805 | 452.9 | 31.76 | 112.6 |  | 51.8 | 12 | 113 | 28.7 | 8.1 | 89.8 | 34.1
196366.3 |  |  | 2500 | 121.9 | 58.2 | 60.6 | 31.1 | 30.8 | 0.048 | 107.2 | 11.6 | 69.5 | 70.2 | 33.4 | 0.989 | 102 | 436.6 | 396.9 | 67.9 | 631.5 | 2.762 | 453.8 | 32.12 | 112.6 |  | 51.7 | 12 | 113.1 | 28.7 | 8.1 | 89.5 | 34.2
196367.3 |  |  | 2501 | 121.5 | 58.2 | 60.6 | 31 | 30.9 | 0.059 | 107.1 | 11.6 | 69.5 | 70.2 | 33.5 | 0.989 | 102 | 436.9 | 396.6 | 67.9 | 631.8 | 2.721 | 454.6 | 31.84 | 112.5 |  | 51.7 | 12 | 113 | 28.7 | 8.11 | 89.4 | 34.2
196368.3 |  |  | 2500 | 120.9 | 58.2 | 60.6 | 31.1 | 30.8 | 0.049 | 107.2 | 11.6 | 69.5 | 70.2 | 33.6 | 0.986 | 102 | 436.4 | 395.9 | 68.1 | 632 | 2.718 | 455.4 | 31.74 | 112.5 |  | 51.7 | 12 | 112.6 | 28.7 | 8.11 | 89 | 34.3
196369.3 |  |  | 2501 | 121 | 58.2 | 60.6 | 31.1 | 30.9 | 0.03 | 107.2 | 11.6 | 69.5 | 70.2 | 33.7 | 0.989 | 102 | 437 | 395.5 | 68.1 | 632.4 | 2.74 | 454.6 | 32.14 | 112.5 |  | 51.7 | 12 | 113.1 | 28.7 | 8.11 | 89.1 | 34.3
196370.3 |  |  | 2501 | 121.2 | 58.1 | 60.6 | 31.1 | 30.9 | 0.016 | 107.3 | 11.6 | 69.5 | 70.2 | 33.7 | 0.989 | 102 | 437.6 | 395.6 | 68.1 | 632.6 | 2.784 | 453.9 | 32.62 | 112.6 |  | 51.6 | 12 | 114 | 28.7 | 8.11 | 89.4 | 34.4
196371.3 |  |  | 2501 | 122.6 | 58.1 | 60.6 | 31.1 | 30.9 | 0.013 | 107.4 | 11.5 | 69.5 | 70.2 | 33.7 | 0.99 | 102 | 437.5 | 395.4 | 68.2 | 632.9 | 2.863 | 454.1 | 33.05 | 112.7 |  | 51.6 | 12 | 114.2 | 28.7 | 8.12 | 90.1 | 34.4
196372.3 |  |  | 2500 | 123.9 | 58.1 | 60.6 | 31.1 | 30.9 | -0.003 | 107.6 | 11.6 | 69.5 | 70.2 | 33.8 | 0.986 | 102 | 437.2 | 395 | 68.2 | 633.1 | 2.855 | 454.4 | 33.24 | 112.8 |  | 51.6 | 12 | 113.6 | 28.7 | 8.13 | 90.8 | 34.5
196373.3 |  |  | 2499 | 125.6 | 58.1 | 60.7 | 31.1 | 30.9 | 0.002 | 107.5 | 11.6 | 69.6 | 70.2 | 33.8 | 0.988 | 102 | 437 | 394.9 | 68.3 | 633.4 | 2.815 | 454.8 | 33.48 | 112.7 |  | 51.5 | 12 | 113.4 | 28.7 | 8.14 | 91.3 | 34.6
196374.3 |  |  | 2499 | 126.1 | 58.1 | 60.7 | 31.1 | 30.9 | 0.017 | 107.3 | 11.5 | 69.6 | 70.2 | 34 | 0.984 | 102 | 436.7 | 394.6 | 68.3 | 633.7 | 2.789 | 453.3 | 32.84 | 112.7 |  | 51.4 | 12 | 112.9 | 28.7 | 8.15 | 91.3 | 34.7
196375.3 |  |  | 2500 | 126.1 | 58.1 | 60.8 | 31.1 | 30.9 | 0.007 | 107.3 | 11.6 | 69.6 | 70.2 | 34.1 | 0.988 | 102 | 436.8 | 394.5 | 68.3 | 633.9 | 2.769 | 453.1 | 33.13 | 112.6 |  | 51.4 | 12 | 112.6 | 28.6 | 8.17 | 91.2 | 34.7
196376.3 |  |  | 2500 | 125.5 | 58.1 | 60.8 | 31 | 30.9 | 0.004 | 107.3 | 11.6 | 69.6 | 70.1 | 34.1 | 0.988 | 102 | 436.5 | 394.5 | 68.3 | 634.4 | 2.775 | 452.4 | 32.74 | 112.6 |  | 51.3 | 12 | 112.7 | 28.6 | 8.18 | 91.3 | 34.7
196377.3 |  |  | 2500 | 125.4 | 57.9 | 60.8 | 31 | 30.9 | 0.023 | 107.2 | 11.6 | 69.6 | 70.1 | 34.3 | 0.991 | 102 | 436.4 | 394.6 | 68.4 | 634.8 | 2.779 | 453.8 | 32.28 | 112.5 |  | 51.3 | 12 | 112.8 | 28.6 | 8.19 | 91.3 | 34.8
196378.3 |  |  | 2500 | 125 | 57.9 | 60.9 | 31 | 30.9 | 0.032 | 107 | 11.5 | 69.6 | 70.1 | 34.4 | 0.987 | 102 | 436.1 | 394.4 | 68.5 | 635.2 | 2.774 | 454.4 | 32.26 | 112.5 |  | 51.3 | 12 | 113 | 28.6 | 8.2 | 90.9 | 34.8
196379.3 |  |  | 2500 | 124.1 | 57.9 | 60.9 | 31 | 30.9 | 0.034 | 107 | 11.6 | 69.6 | 70.1 | 34.6 | 0.986 | 102.1 | 435.9 | 394.2 | 68.5 | 635.5 | 2.719 | 453.6 | 31.73 | 112.5 |  | 51.2 | 12 | 113.1 | 28.6 | 8.21 | 90.5 | 34.9
196380.3 |  |  | 2499 | 123 | 57.8 | 61 | 31 | 30.9 | 0.043 | 106.9 | 11.6 | 69.6 | 70.2 | 34.7 | 0.986 | 102 | 435.9 | 394 | 68.6 | 635.8 | 2.71 | 452.7 | 31.39 | 112.4 |  | 51.2 | 12 | 113.2 | 28.6 | 8.21 | 90.1 | 35
196381.3 |  |  | 2500 | 122.2 | 57.8 | 61 | 31 | 30.9 | 0.052 | 106.9 | 11.6 | 69.6 | 70.2 | 34.7 | 0.988 | 102 | 435.4 | 394.1 | 68.6 | 636.1 | 2.753 | 452.9 | 31.82 | 112.5 |  | 51.2 | 12 | 113.3 | 28.6 | 8.2 | 89.8 | 35
196382.3 |  |  | 2500 | 122.1 | 57.8 | 61 | 31.1 | 30.9 | 0.034 | 106.9 | 11.6 | 69.6 | 70.2 | 34.7 | 0.991 | 102 | 435.4 | 394.3 | 68.6 | 636.3 | 2.738 | 452.6 | 32.01 | 112.5 |  | 51.2 | 12.1 | 113.4 | 28.6 | 8.2 | 89.8 | 35.1
196383.3 |  |  | 2501 | 122.7 | 57.8 | 61.1 | 31.1 | 30.9 | 0.01 | 107.1 | 11.6 | 69.6 | 70.2 | 34.8 | 0.99 | 102.1 | 434.8 | 394.1 | 68.6 | 636.7 | 2.751 | 454 | 32.82 | 112.6 |  | 51.1 | 12.1 | 114 | 28.6 | 8.2 | 90.4 | 35.1
196384.3 |  |  | 2500 | 123.5 | 57.8 | 61.1 | 31.1 | 30.9 | 0.013 | 107.1 | 11.6 | 69.6 | 70.1 | 34.8 | 0.988 | 102.1 | 434.8 | 394.1 | 68.7 | 636.9 | 2.76 | 454.6 | 32.48 | 112.7 |  | 51.1 | 12.1 | 114 | 28.6 | 8.2 | 90.6 | 35.2
196385.3 |  |  | 2500 | 124.2 | 57.8 | 61.1 | 31 | 30.9 | 0.016 | 107.2 | 11.5 | 69.6 | 70.1 | 34.9 | 0.987 | 102 | 434.5 | 394.1 | 68.7 | 637 | 2.762 | 453.7 | 32.5 | 112.7 |  | 51.1 | 12.1 | 113.6 | 28.7 | 8.2 | 90.7 | 35.3
196386.3 |  |  | 2499 | 124.2 | 57.7 | 61.2 | 31.1 | 30.9 | 0.035 | 107.1 | 11.6 | 69.6 | 70.1 | 34.9 | 0.986 | 102.1 | 433.9 | 393.7 | 68.7 | 637.3 | 2.778 | 453.1 | 32.24 | 112.7 |  | 50.9 | 12 | 113.6 | 28.6 | 8.21 | 90.5 | 35.3
196387.3 |  |  | 2500 | 123.8 | 57.7 | 61.2 | 31 | 30.9 | 0.026 | 107.1 | 11.5 | 69.7 | 70.1 | 34.9 | 0.986 | 102 | 434 | 393.8 | 68.7 | 637.5 | 2.804 | 452.8 | 32.1 | 112.6 |  | 50.9 | 12.1 | 113.3 | 28.6 | 8.22 | 90.4 | 35.4
196388.3 |  |  | 2500 | 123.7 | 57.7 | 61.2 | 31.1 | 30.9 | 0.025 | 107.1 | 11.6 | 69.7 | 70 | 34.9 | 0.987 | 102.1 | 434 | 393.8 | 68.8 | 637.7 | 2.806 | 453.6 | 32.29 | 112.7 |  | 50.8 | 12.1 | 113.4 | 28.7 | 8.22 | 90.5 | 35.4
196389.3 |  |  | 2501 | 123.9 | 57.6 | 61.2 | 31.1 | 30.9 | -0.001 | 107.4 | 11.6 | 69.7 | 70 | 34.9 | 0.988 | 102.1 | 434.2 | 393.7 | 68.8 | 637.9 | 2.786 | 455.1 | 32.92 | 112.7 |  | 50.8 | 12.1 | 113.6 | 28.7 | 8.23 | 91 | 35.5
196390.3 |  |  | 2501 | 125.3 | 57.6 | 61.2 | 31.1 | 30.9 | 0.007 | 107.5 | 11.6 | 69.7 | 70 | 35.1 | 0.994 | 102.1 | 434.1 | 393.7 | 68.8 | 638.2 | 2.809 | 455.1 | 33.28 | 112.7 |  | 50.7 | 12 | 114 | 28.6 | 8.24 | 91.5 | 35.6
196391.3 |  |  | 2501 | 126.3 | 57.4 | 61.2 | 31.1 | 30.9 | -0.008 | 107.7 | 11.6 | 69.7 | 70 | 35.1 | 0.989 | 102.1 | 434.4 | 393.7 | 68.8 | 638.4 | 2.835 | 453.2 | 33.6 | 112.8 |  | 50.8 | 12 | 114.1 | 28.7 | 8.25 | 91.9 | 35.7
196392.3 |  |  | 2500 | 127.6 | 57.5 | 61.2 | 31.1 | 30.9 | -0.007 | 107.2 | 11.5 | 69.7 | 70 | 35.2 | 0.989 | 102 | 434.7 | 393.6 | 68.8 | 638.7 | 2.862 | 454.8 | 33.49 | 112.7 |  | 50.7 | 12 | 114.4 | 28.7 | 8.26 | 92.3 | 35.7
196393.3 |  |  | 2499 | 127.7 | 57.4 | 61.2 | 31.1 | 30.9 | 0.003 | 107.1 | 11.6 | 69.7 | 70 | 35.3 | 0.986 | 102 | 434.8 | 393.4 | 68.8 | 638.9 | 2.868 | 454.4 | 33.13 | 112.8 |  | 50.7 | 12 | 114.2 | 28.7 | 8.27 | 92.2 | 35.7
196394.3 |  |  | 2500 | 127.9 | 57.4 | 61.2 | 31.1 | 30.9 | 0.015 | 107.1 | 11.6 | 69.6 | 70 | 35.3 | 0.99 | 102.1 | 434.9 | 393.5 | 68.9 | 639.2 | 2.876 | 454.3 | 32.88 | 113 |  | 50.6 | 12 | 114.3 | 28.7 | 8.28 | 92.3 | 35.8
196395.3 |  |  | 2500 | 127.2 | 57.4 | 61.2 | 31.1 | 30.9 | 0.005 | 107.2 | 11.6 | 69.6 | 70 | 35.4 | 0.989 | 102 | 435.1 | 393.2 | 68.8 | 639.4 | 2.856 | 454 | 33.45 | 112.9 |  | 50.6 | 12 | 114.1 | 28.6 | 8.28 | 92.4 | 35.8
196396.3 |  |  | 2500 | 127 | 57.4 | 61.2 | 31.1 | 30.9 | 0.031 | 107 | 11.6 | 69.6 | 70 | 35.4 | 0.991 | 102 | 435.3 | 393.3 | 68.9 | 639.7 | 2.862 | 454.9 | 32.2 | 113 |  | 50.6 | 12 | 113.8 | 28.6 | 8.29 | 92.2 | 35.9
196397.3 |  |  | 2500 | 126.1 | 57.4 | 61.2 | 31.1 | 30.9 | 0.054 | 107 | 11.6 | 69.6 | 70.1 | 35.4 | 0.987 | 102 | 435.3 | 393.1 | 68.9 | 640 | 2.839 | 453.6 | 32.48 | 112.9 |  | 50.6 | 12 | 113.7 | 28.7 | 8.29 | 91.8 | 35.9
196398.3 |  |  | 2500 | 125 | 57.4 | 61.3 | 31.1 | 30.9 | 0.115 | 106.9 | 11.6 | 69.6 | 70.1 | 35.5 | 0.986 | 102 | 435.4 | 393.1 | 68.9 | 640.2 | 2.839 | 455.2 | 32.12 | 112.9 |  | 50.5 | 12 | 113.6 | 28.6 | 8.3 | 91.3 | 36
196399.3 |  |  | 2500 | 124.1 | 57.3 | 61.3 | 31.1 | 30.9 | 0.111 | 107 | 11.6 | 69.6 | 70.1 | 35.6 | 0.987 | 102 | 435.4 | 392.6 | 68.9 | 640.4 | 2.83 | 455.2 | 32.48 | 112.9 |  | 50.4 | 12 | 113.4 | 28.7 | 8.3 | 91 | 36.1
196400.3 |  |  | 2500 | 124.2 | 57.3 | 61.3 | 31.1 | 30.9 | 0.094 | 107 | 11.6 | 69.6 | 70.1 | 35.6 | 0.987 | 102 | 436 | 392.8 | 69 | 640.6 | 2.837 | 455.3 | 32.94 | 112.8 |  | 50.4 | 12 | 113.3 | 28.7 | 8.3 | 91.1 | 36.1
196401.3 |  |  | 2501 | 124.6 | 57.2 | 61.3 | 31.1 | 30.9 | 0.087 | 106.9 | 11.6 | 69.6 | 70.1 | 35.5 | 0.989 | 102 | 435.7 | 392.5 | 69.1 | 640.8 | 2.865 | 452.8 | 32.92 | 112.8 |  | 50.3 | 12 | 113.3 | 28.6 | 8.3 | 91.2 | 36.2
196402.3 |  |  | 2500 | 125.5 | 57.2 | 61.3 | 31.1 | 30.9 | 0.073 | 107 | 11.6 | 69.6 | 70.1 | 35.6 | 0.987 | 102.1 | 435.9 | 392.7 | 69.1 | 641.1 | 2.868 | 452.8 | 33.42 | 112.9 |  | 50.3 | 12 | 114 | 28.7 | 8.31 | 91.6 | 36.2
196403.3 |  |  | 2500 | 125.8 | 57.2 | 61.3 | 31.1 | 31 | 0.072 | 106.9 | 11.6 | 69.5 | 70.2 | 35.7 | 0.989 | 102 | 435.3 | 392.5 | 69.1 | 641.3 | 2.865 | 453.5 | 33.2 | 112.9 |  | 50.3 | 12 | 114.4 | 28.6 | 8.32 | 91.8 | 36.3
196404.3 |  |  | 2501 | 126.5 | 57.2 | 61.2 | 31.1 | 31 | 0.061 | 107 | 11.6 | 69.5 | 70.2 | 35.7 | 0.991 | 102 | 435.3 | 392.7 | 69.1 | 641.4 | 2.922 | 453.5 | 33.92 | 113 |  | 50.3 | 12 | 114.7 | 28.6 | 8.32 | 92.2 | 36.3
196405.3 |  |  | 2501 | 127.4 | 57.2 | 61.3 | 31.1 | 31 | 0.049 | 107 | 11.6 | 69.5 | 70.2 | 35.8 | 0.989 | 102 | 434.6 | 392.4 | 69.1 | 641.6 | 2.959 | 454.5 | 34.32 | 113.1 |  | 50.2 | 12 | 114.6 | 28.6 | 8.33 | 92.8 | 36.3
196406.3 |  |  | 2500 | 128.8 | 57.1 | 61.4 | 31.1 | 31 | 0.066 | 106.9 | 11.6 | 69.5 | 70.2 | 35.9 | 0.988 | 102 | 434.5 | 392.5 | 69.1 | 641.9 | 2.959 | 452.6 | 34.06 | 113.1 |  | 50.2 | 12 | 114.4 | 28.6 | 8.34 | 93.1 | 36.4
196407.3 |  |  | 2499 | 129.5 | 57.1 | 61.4 | 31.1 | 31.1 | 0.073 | 106.8 | 11.6 | 69.5 | 70.2 | 36.1 | 0.987 | 102 | 434.2 | 392.4 | 69.1 | 642.1 | 2.942 | 453 | 33.76 | 113.1 |  | 50.2 | 12 | 114.1 | 28.6 | 8.36 | 93.2 | 36.4
196408.3 |  |  | 2500 | 129.6 | 57.1 | 61.4 | 31.1 | 31.1 | 0.067 | 106.8 | 11.6 | 69.5 | 70.2 | 36 | 0.994 | 102 | 433.7 | 392.2 | 69.2 | 642.3 | 2.947 | 452.1 | 34.15 | 113.1 |  | 50.1 | 12 | 114.1 | 28.6 | 8.37 | 93.4 | 36.5
196409.3 |  |  | 2500 | 129.2 | 57 | 61.4 | 31.1 | 31 | 0.076 | 106.7 | 11.6 | 69.5 | 70.2 | 36 | 0.992 | 102 | 433.4 | 392.1 | 69.2 | 642.6 | 2.96 | 453.2 | 33.5 | 113.1 |  | 50.1 | 12 | 114 | 28.6 | 8.39 | 93.3 | 36.6
196410.3 |  |  | 2499 | 128.7 | 56.9 | 61.3 | 31.1 | 31.1 | 0.086 | 106.7 | 11.6 | 69.5 | 70.2 | 36 | 0.989 | 102 | 433.2 | 391.8 | 69.2 | 642.8 | 2.941 | 452.9 | 33.3 | 113.1 |  | 50 | 12 | 113.8 | 28.6 | 8.4 | 93 | 36.7
196411.3 |  |  | 2500 | 127.7 | 56.9 | 61.4 | 31.1 | 31 | 0.078 | 106.8 | 11.6 | 69.5 | 70.2 | 36.1 | 0.99 | 102 | 433.1 | 391.9 | 69.2 | 643.1 | 2.889 | 453.6 | 33.24 | 113.1 |  | 49.9 | 12 | 113.6 | 28.7 | 8.41 | 92.7 | 36.7
196412.3 |  |  | 2500 | 126.9 | 56.9 | 61.4 | 31.1 | 31 | 0.074 | 106.8 | 11.6 | 69.5 | 70.2 | 36.2 | 0.987 | 102 | 433.1 | 391.9 | 69.2 | 643.4 | 2.854 | 452.6 | 32.74 | 113 |  | 49.9 | 12 | 113.6 | 28.6 | 8.41 | 92.4 | 36.7
196413.3 |  |  | 2500 | 126.2 | 56.9 | 61.4 | 31.1 | 31 | 0.081 | 106.8 | 11.6 | 69.5 | 70.2 | 36.2 | 0.988 | 102 | 432.6 | 391.8 | 69.2 | 643.6 | 2.845 | 454.1 | 32.62 | 113 |  | 49.9 | 12 | 114.1 | 28.6 | 8.41 | 92.1 | 36.8
196414.3 |  |  | 2501 | 126.1 | 56.9 | 61.4 | 31.1 | 31.1 | 0.059 | 107 | 11.6 | 69.5 | 70.2 | 36.3 | 0.99 | 102 | 432.4 | 391.5 | 69.2 | 643.8 | 2.872 | 454.6 | 33.16 | 113.1 |  | 49.9 | 12 | 114.3 | 28.6 | 8.41 | 92.2 | 36.8
196415.3 |  |  | 2500 | 126.7 | 56.8 | 61.4 | 31.1 | 31.1 | 0.065 | 107.1 | 11.6 | 69.5 | 70.1 | 36.3 | 0.987 | 102.1 | 432.4 | 391.6 | 69.3 | 643.9 | 2.873 | 454.9 | 33.39 | 113.3 |  | 49.8 | 12 | 114.6 | 28.6 | 8.4 | 92.3 | 36.9
196416.3 |  |  | 2499 | 127.1 | 56.8 | 61.4 | 31.2 | 31 | 0.069 | 107.1 | 11.6 | 69.5 | 70.1 | 36.3 | 0.985 | 102 | 432.3 | 391.3 | 69.3 | 644.2 | 2.867 | 452.9 | 33.2 | 113.2 |  | 49.8 | 12 | 114.4 | 28.6 | 8.4 | 92.3 | 37
196417.3 |  |  | 2499 | 127.2 | 56.8 | 61.4 | 31.1 | 31.1 | 0.076 | 107 | 11.6 | 69.5 | 70.1 | 36.4 | 0.988 | 102 | 432.6 | 391.6 | 69.3 | 644.3 | 2.884 | 453.2 | 33.21 | 113.2 |  | 49.8 | 12 | 114.4 | 28.6 | 8.4 | 92.3 | 37
196418.3 |  |  | 2500 | 126.5 | 56.8 | 61.4 | 31.1 | 31.1 | 0.066 | 107.1 | 11.6 | 69.5 | 70 | 36.5 | 0.987 | 102 | 432.6 | 391.6 | 69.3 | 644.3 | 2.857 | 452.9 | 33.11 | 113.2 |  | 49.7 | 12 | 114.2 | 28.6 | 8.4 | 92.2 | 37.1
196419.3 |  |  | 2500 | 126.5 | 56.8 | 61.5 | 31.1 | 31.1 | 0.064 | 107.2 | 11.6 | 69.5 | 70 | 36.6 | 0.987 | 102 | 432.6 | 391.3 | 69.3 | 644.5 | 2.854 | 454.6 | 33.43 | 113.3 |  | 49.7 | 12 | 114.1 | 28.6 | 8.41 | 92.3 | 37.1
196420.3 |  |  | 2501 | 126.8 | 56.7 | 61.5 | 31.1 | 31.1 | 0.053 | 107.3 | 11.6 | 69.5 | 70 | 36.6 | 0.988 | 102.1 | 433.1 | 391.2 | 69.4 | 644.6 | 2.86 | 456.2 | 33.76 | 113.3 |  | 49.7 | 12 | 114.1 | 28.6 | 8.41 | 92.5 | 37.2
196421.3 |  |  | 2500 | 127.8 | 56.7 | 61.6 | 31.1 | 31.1 | 0.071 | 107.3 | 11.6 | 69.5 | 70 | 36.6 | 0.989 | 102 | 433 | 391 | 69.4 | 644.8 | 2.883 | 454.7 | 33.22 | 113.2 |  | 49.7 | 12 | 114 | 28.6 | 8.42 | 92.7 | 37.3
196422.3 |  |  | 2500 | 128 | 56.7 | 61.5 | 31.1 | 31.1 | 0.074 | 107.3 | 11.6 | 69.5 | 70 | 36.8 | 0.987 | 102.1 | 433.2 | 391.1 | 69.4 | 644.8 | 2.889 | 452.7 | 33.43 | 113.3 |  | 49.6 | 12 | 114 | 28.6 | 8.43 | 92.7 | 37.2
196423.3 |  |  | 2500 | 128.3 | 56.6 | 61.6 | 31.1 | 31.1 | 0.057 | 107.4 | 11.6 | 69.5 | 70 | 36.8 | 0.987 | 102.1 | 433.4 | 391.1 | 69.3 | 645.1 | 2.903 | 453.5 | 33.53 | 113.3 |  | 49.6 | 12 | 114 | 28.6 | 8.43 | 93 | 37.3
196424.3 |  |  | 2500 | 127.8 | 56.6 | 61.6 | 31.1 | 31.1 | 0.07 | 107.3 | 11.6 | 69.5 | 70 | 37 | 0.987 | 102 | 433.8 | 391.1 | 69.4 | 645.2 | 2.899 | 454.6 | 33.09 | 113.2 |  | 49.6 | 12 | 113.9 | 28.7 | 8.44 | 92.8 | 37.2
196425.3 |  |  | 2501 | 127.5 | 56.6 | 61.6 | 31.1 | 31.1 | 0.057 | 107.3 | 11.6 | 69.6 | 70 | 37.1 | 0.988 | 102.1 | 433.7 | 390.8 | 69.4 | 645.4 | 2.847 | 455.5 | 33.59 | 113.3 |  | 49.5 | 12 | 114.1 | 28.6 | 8.44 | 92.7 | 37
196426.3 |  |  | 2502 | 127.8 | 56.6 | 61.6 | 31.1 | 31.1 | 0.028 | 107.5 | 11.6 | 69.6 | 70 | 37.2 | 0.99 | 102.1 | 434.6 | 391 | 69.4 | 645.6 | 2.901 | 455 | 34.8 | 113.3 |  | 49.4 | 12 | 114.5 | 28.6 | 8.44 | 93.2 | 36.8
196427.3 |  |  | 2500 | 129.2 | 56.5 | 61.6 | 31.1 | 31.1 | 0.044 | 107.4 | 11.6 | 69.6 | 70.1 | 37.3 | 0.992 | 102.1 | 434.7 | 390.7 | 69.5 | 645.7 | 3.013 | 453.3 | 34.24 | 113.4 |  | 49.4 | 12 | 114.8 | 28.6 | 8.44 | 93.7 | 36.5
196428.3 |  |  | 2499 | 130.2 | 56.4 | 61.6 | 31.1 | 31.1 | 0.059 | 107.3 | 11.6 | 69.6 | 70.2 | 37.3 | 0.988 | 102 | 434.6 | 390.8 | 69.5 | 645.9 | 3.008 | 453.9 | 34.15 | 113.3 |  | 49.3 | 12 | 114.7 | 28.6 | 8.44 | 93.7 | 36.1
196429.3 |  |  | 2500 | 129.7 | 56.4 | 61.7 | 31.1 | 31.1 | 0.063 | 107.2 | 11.6 | 69.6 | 70.2 | 37.3 | 0.989 | 102 | 434.5 | 390.7 | 69.6 | 646.1 | 2.955 | 453.4 | 33.52 | 113.4 |  | 49.2 | 12 | 114.4 | 28.6 | 8.44 | 93.5 | 35.7
196430.3 |  |  | 2499 | 128.2 | 56.4 | 61.7 | 31.1 | 31.1 | 0.078 | 107 | 11.6 | 69.6 | 70.1 | 37.3 | 0.989 | 102 | 434.2 | 390.5 | 69.5 | 646.3 | 2.916 | 454.6 | 33.42 | 113.4 |  | 49.2 | 12 | 114.4 | 28.6 | 8.44 | 93 | 35.2
196431.3 |  |  | 2500 | 127.2 | 56.3 | 61.7 | 31.1 | 31.1 | 0.068 | 107.1 | 11.6 | 69.6 | 70.1 | 37.3 | 0.988 | 102 | 434.3 | 390.4 | 69.6 | 646.4 | 2.885 | 453.9 | 33.17 | 113.4 |  | 49.2 | 12 | 114.1 | 28.6 | 8.44 | 92.7 | 34.8
196432.3 |  |  | 2500 | 126.8 | 56.3 | 61.7 | 31.1 | 31.1 | 0.053 | 107.1 | 11.6 | 69.6 | 70.1 | 37.2 | 0.991 | 102 | 433.7 | 390.4 | 69.6 | 646.6 | 2.891 | 453.3 | 33.64 | 113.4 |  | 49.2 | 12 | 113.9 | 28.6 | 8.44 | 92.7 | 34.3
196433.3 |  |  | 2501 | 127.4 | 56.3 | 61.7 | 31.1 | 31.2 | 0.03 | 107.2 | 11.6 | 69.6 | 70.1 | 37.1 | 0.988 | 102 | 433.5 | 390.2 | 69.6 | 646.8 | 2.903 | 452.6 | 34.42 | 113.4 |  | 49.2 | 12 | 114 | 28.6 | 8.44 | 93.1 | 33.9
196434.3 |  |  | 2498 | 128.1 | 56.3 | 61.7 | 31.2 | 31.1 | 0.054 | 107 | 11.6 | 69.6 | 70.1 | 37 | 0.987 | 102 | 433.6 | 390.2 | 69.6 | 646.8 | 2.965 | 454.1 | 34.06 | 113.4 |  | 49.1 | 12 | 114.2 | 28.6 | 8.45 | 93 | 33.6
196435.3 |  |  | 2500 | 128.4 | 56.2 | 61.7 | 31.1 | 31.1 | 0.069 | 106.9 | 11.6 | 69.6 | 70.1 | 36.8 | 0.989 | 102 | 433.6 | 390.2 | 69.6 | 647 | 2.985 | 453.4 | 34.05 | 113.4 |  | 49.1 | 12 | 114.1 | 28.6 | 8.45 | 92.8 | 33.2
196436.3 |  |  | 2500 | 127.4 | 56.2 | 61.7 | 31.1 | 31.1 | 0.089 | 106.7 | 11.6 | 69.6 | 70.2 | 36.6 | 0.989 | 102 | 433.1 | 390.1 | 69.7 | 647.2 | 2.963 | 453.1 | 33.35 | 113.4 |  | 49.1 | 12 | 114 | 28.6 | 8.45 | 92.3 | 33
196437.3 |  |  | 2501 | 126.9 | 56.2 | 61.7 | 31.2 | 31.2 | 0.067 | 106.8 | 11.6 | 69.7 | 70.2 | 36.4 | 0.989 | 102 | 432.6 | 390.1 | 69.7 | 647.2 | 2.915 | 452.6 | 33.46 | 113.4 |  | 49 | 11.9 | 114.1 | 28.6 | 8.45 | 92.3 | 32.8
196438.3 |  |  | 2500 | 126.6 | 56.2 | 61.7 | 31.2 | 31.1 | 0.074 | 106.7 | 11.6 | 69.7 | 70.2 | 36.3 | 0.989 | 102 | 432 | 390 | 69.7 | 647.3 | 2.914 | 452.2 | 33.04 | 113.4 |  | 48.9 | 12 | 114.4 | 28.6 | 8.46 | 92.3 | 32.7
196439.3 |  |  | 2502 | 127 | 56.2 | 61.8 | 31.1 | 31.2 | 0.049 | 107 | 11.6 | 69.7 | 70.1 | 36.2 | 0.992 | 102 | 431.6 | 390 | 69.7 | 647.4 | 2.953 | 453.5 | 33.76 | 113.5 |  | 48.9 | 12 | 114.6 | 28.6 | 8.45 | 92.7 | 32.6
196440.3 |  |  | 2502 | 128.4 | 56.1 | 61.9 | 31.1 | 31.2 | 0.024 | 107.3 | 11.6 | 69.7 | 70.1 | 36.1 | 0.991 | 102 | 431.4 | 389.9 | 69.7 | 647.5 | 3.027 | 454.3 | 34.87 | 113.5 |  | 48.9 | 12 | 114.2 | 28.6 | 8.46 | 93.5 | 32.6
196441.3 |  |  | 2500 | 129.8 | 56.1 | 61.9 | 31.1 | 31.1 | 0.036 | 107.3 | 11.6 | 69.7 | 70.1 | 35.9 | 0.987 | 102 | 431.1 | 389.4 | 69.8 | 647.6 | 3.024 | 455.2 | 34.11 | 113.5 |  | 48.8 | 12 | 113.6 | 28.6 | 8.46 | 93.5 | 32.6
196442.3 |  |  | 2499 | 130.8 | 55.9 | 61.9 | 31.1 | 31.2 | 0.049 | 107.3 | 11.6 | 69.7 | 70.1 | 35.8 | 0.99 | 102 | 431.1 | 389.6 | 69.8 | 647.7 | 3.027 | 453.2 | 33.8 | 113.4 |  | 48.7 | 12 | 113.6 | 28.6 | 8.47 | 93.7 | 32.5
196443.3 |  |  | 2500 | 130.3 | 56 | 61.9 | 31.1 | 31.2 | 0.05 | 107.3 | 11.6 | 69.7 | 70 | 35.7 | 0.986 | 102 | 431.2 | 389.6 | 69.8 | 647.9 | 3.048 | 453.2 | 34.39 | 113.3 |  | 48.7 | 11.9 | 113.6 | 28.6 | 8.47 | 93.7 | 32.4
196444.3 |  |  | 2499 | 129.5 | 55.9 | 61.9 | 31.1 | 31.2 | 0.059 | 107.3 | 11.6 | 69.7 | 70.1 | 35.6 | 0.99 | 102 | 431.3 | 389.6 | 69.8 | 648.1 | 2.984 | 453.6 | 33.54 | 113.2 |  | 48.7 | 11.9 | 113.6 | 28.6 | 8.48 | 93.5 | 32.3
196445.3 |  |  | 2500 | 128.7 | 55.9 | 62 | 31.1 | 31.2 | 0.046 | 107.3 | 11.6 | 69.7 | 70.1 | 35.4 | 0.992 | 102.1 | 431.3 | 389.6 | 69.8 | 648.2 | 2.932 | 455.3 | 33.66 | 113.3 |  | 48.7 | 11.9 | 113.8 | 28.6 | 8.48 | 93.4 | 32.3
196446.3 |  |  | 2499 | 128.3 | 55.9 | 62 | 31.1 | 31.2 | 0.061 | 107.2 | 11.6 | 69.6 | 70.1 | 35.3 | 0.995 | 102 | 431.3 | 389.5 | 69.9 | 648.3 | 2.93 | 455 | 33.54 | 113.3 |  | 48.7 | 11.9 | 114.4 | 28.6 | 8.48 | 93.2 | 32.3
196447.3 |  |  | 2499 | 127.3 | 55.9 | 62 | 31.1 | 31.2 | 0.074 | 107.1 | 11.6 | 69.6 | 70.1 | 35.3 | 0.99 | 102 | 431.2 | 389.4 | 69.9 | 648.5 | 2.872 | 455.1 | 32.97 | 113.3 |  | 48.6 | 12 | 114.6 | 28.6 | 8.48 | 92.7 | 32.3
196448.3 |  |  | 2499 | 126.7 | 55.9 | 61.9 | 31.1 | 31.2 | 0.087 | 107.1 | 11.6 | 69.6 | 70.1 | 35.2 | 0.988 | 102 | 431.1 | 389.1 | 69.9 | 648.7 | 2.843 | 453.3 | 32.78 | 113.4 |  | 48.6 | 12 | 115 | 28.6 | 8.48 | 92.3 | 32.2
196449.3 |  |  | 2500 | 125.6 | 55.8 | 62 | 31.1 | 31.2 | 0.082 | 107.1 | 11.6 | 69.6 | 70 | 35.2 | 0.986 | 102 | 431.4 | 389.1 | 69.9 | 648.7 | 2.817 | 454.1 | 32.62 | 113.5 |  | 48.6 | 12 | 115.1 | 28.6 | 8.47 | 92.1 | 32.1
196450.3 |  |  | 2499 | 125.8 | 55.8 | 62.1 | 31.1 | 31.2 | 0.08 | 107.2 | 11.6 | 69.6 | 70 | 35.1 | 0.988 | 102.1 | 431.3 | 389 | 69.9 | 648.8 | 2.831 | 454.2 | 32.75 | 113.6 |  | 48.5 | 12 | 115.1 | 28.6 | 8.46 | 92.1 | 32.1
196451.3 |  |  | 2500 | 126 | 55.8 | 62 | 31.1 | 31.2 | 0.057 | 107.3 | 11.6 | 69.6 | 70 | 35 | 0.99 | 102.1 | 431.5 | 388.8 | 69.9 | 648.8 | 2.857 | 455.7 | 33.24 | 113.7 |  | 48.5 | 12 | 115.1 | 28.6 | 8.46 | 92.4 | 31.9
196452.3 |  |  | 2501 | 127.3 | 55.6 | 62.1 | 31.1 | 31.3 | 0.046 | 107.4 | 11.5 | 69.6 | 70 | 34.9 | 0.992 | 102 | 432.1 | 388.9 | 69.9 | 648.8 | 2.892 | 454.4 | 33.62 | 113.7 |  | 48.4 | 12 | 115.3 | 28.6 | 8.45 | 92.9 | 31.8
196453.3 |  |  | 2500 | 127.7 | 55.6 | 62.1 | 31.1 | 31.3 | 0.06 | 107.3 | 11.6 | 69.6 | 70 | 34.9 | 0.989 | 102.1 | 432.1 | 388.9 | 69.9 | 648.8 | 2.88 | 454.6 | 33.15 | 113.9 |  | 48.4 | 12 | 115.1 | 28.6 | 8.45 | 92.8 | 31.7
196454.3 |  |  | 2500 | 128 | 55.6 | 62.1 | 31.1 | 31.3 | 0.062 | 107.3 | 11.6 | 69.6 | 70.1 | 34.9 | 0.988 | 102 | 432.4 | 388.8 | 69.9 | 648.8 | 2.856 | 453.9 | 33.11 | 113.8 |  | 48.4 | 12 | 114.9 | 28.6 | 8.45 | 92.8 | 31.6
196455.3 |  |  | 2500 | 127.9 | 55.5 | 62.1 | 31.1 | 31.3 | 0.06 | 107.4 | 11.5 | 69.6 | 70.1 | 34.9 | 0.984 | 102 | 432.8 | 388.9 | 69.9 | 648.9 | 2.843 | 455.1 | 33.56 | 113.8 |  | 48.3 | 12 | 114.5 | 28.6 | 8.45 | 92.8 | 31.5
196456.3 |  |  | 2499 | 127.8 | 55.4 | 62.1 | 31.1 | 31.2 | 0.071 | 107.2 | 11.5 | 69.5 | 70.1 | 34.8 | 0.987 | 102.1 | 432.9 | 388.9 | 69.9 | 648.9 | 2.819 | 454.6 | 33.07 | 113.9 |  | 48.3 | 12 | 114.2 | 28.6 | 8.45 | 92.6 | 31.3
196457.3 |  |  | 2500 | 127.5 | 55.4 | 62.1 | 31.1 | 31.2 | 0.072 | 107.2 | 11.6 | 69.5 | 70.1 | 34.8 | 0.989 | 102.1 | 432.7 | 388.6 | 69.9 | 649 | 2.824 | 454.3 | 33.28 | 113.8 |  | 48.2 | 12 | 114.2 | 28.6 | 8.45 | 92.4 | 31.2
196458.3 |  |  | 2502 | 127.5 | 55.4 | 62.2 | 31.1 | 31.2 | 0.029 | 107.4 | 11.6 | 69.5 | 70.1 | 34.8 | 0.992 | 102 | 432.7 | 388.4 | 69.9 | 649.1 | 2.83 | 452.8 | 34.06 | 113.7 |  | 48.2 | 12 | 114 | 28.6 | 8.46 | 92.9 | 31.1
196459.3 |  |  | 2500 | 128.4 | 55.4 | 62.2 | 31.1 | 31.2 | 0.026 | 107.3 | 11.6 | 69.5 | 70.1 | 34.7 | 0.99 | 102 | 432.4 | 388.3 | 70 | 649.2 | 2.845 | 452.8 | 34.24 | 113.6 |  | 48.2 | 12 | 114.4 | 28.6 | 8.46 | 93.3 | 30.8
196460.3 |  |  | 2500 | 129.7 | 55.4 | 62.2 | 31.1 | 31.3 | 0.024 | 107.3 | 11.6 | 69.5 | 70.1 | 34.6 | 0.99 | 102 | 431.6 | 387.8 | 70.1 | 649.2 | 2.862 | 453.5 | 34.44 | 113.7 |  | 48.2 | 12 | 114.6 | 28.6 | 8.46 | 93.8 | 30.7
196461.3 |  |  | 2500 | 130.3 | 55.3 | 62.2 | 31 | 31.3 | 0.029 | 106.7 | 11.6 | 69.5 | 70.1 | 34.6 | 0.989 | 102 | 431.5 | 388.1 | 70.1 | 649.3 | 2.855 | 454.8 | 34.34 | 113.7 |  | 48.1 | 12 | 114.7 | 28.6 | 8.47 | 93.9 | 30.6
196462.3 |  |  | 2499 | 130.6 | 55.3 | 62.2 | 31.1 | 31.2 | 0.046 | 106.6 | 11.5 | 69.5 | 70.1 | 34.4 | 0.989 | 102 | 431.3 | 387.9 | 70.1 | 649.4 | 2.861 | 453.6 | 34.01 | 113.7 |  | 48.1 | 12 | 114.7 | 28.6 | 8.47 | 93.8 | 30.5
196463.3 |  |  | 2500 | 130.1 | 55.3 | 62.2 | 31.1 | 31.3 | 0.051 | 106.5 | 11.5 | 69.5 | 70.1 | 34.4 | 0.989 | 102 | 431.3 | 388 | 70.1 | 649.6 | 2.861 | 451.9 | 33.81 | 113.7 |  | 48.1 | 12 | 114.6 | 28.6 | 8.47 | 93.7 | 30.3
196464.3 |  |  | 2500 | 129.7 | 55.3 | 62.2 | 31.1 | 31.2 | 0.039 | 106.5 | 11.5 | 69.5 | 70 | 34.3 | 0.991 | 102 | 431.2 | 388 | 70.1 | 649.7 | 2.872 | 452.8 | 33.9 | 113.7 |  | 48.1 | 12 | 114.4 | 28.6 | 8.47 | 93.6 | 30.2
196465.3 |  |  | 2499 | 129.2 | 55.2 | 62.3 | 31.1 | 31.3 | 0.068 | 106.3 | 11.5 | 69.5 | 70 | 34.3 | 0.991 | 102 | 431.3 | 388.1 | 70.1 | 649.8 | 2.889 | 452.3 | 33.22 | 113.7 |  | 48 | 12 | 114.5 | 28.6 | 8.47 | 93.3 | 30.1
196466.3 |  |  | 2500 | 128.5 | 55.2 | 62.3 | 31.1 | 31.3 | 0.065 | 106.4 | 11.5 | 69.5 | 70 | 34.2 | 0.989 | 102 | 430.8 | 387.8 | 70.2 | 649.9 | 2.87 | 453.3 | 33.39 | 113.8 |  | 47.9 | 12 | 114.6 | 28.6 | 8.47 | 92.9 | 30
196467.3 |  |  | 2499 | 127.4 | 55.2 | 62.3 | 31.1 | 31.3 | 0.08 | 106.2 | 11.5 | 69.5 | 70 | 34.1 | 0.991 | 102 | 430.8 | 387.8 | 70.2 | 650 | 2.843 | 454.4 | 32.45 | 113.8 |  | 48 | 11.9 | 114.6 | 28.6 | 8.47 | 92.4 | 29.9
196468.3 |  |  | 2499 | 126.3 | 55.2 | 62.3 | 31.1 | 31.4 | 0.062 | 106.3 | 11.5 | 69.5 | 70.1 | 34 | 0.986 | 102 | 431.1 | 388.1 | 70.2 | 650.1 | 2.861 | 453.7 | 32.63 | 113.8 |  | 47.9 | 12 | 114.5 | 28.6 | 8.47 | 92.2 | 29.8
196469.3 |  |  | 2500 | 125.9 | 55.2 | 62.3 | 31.1 | 31.4 | 0.077 | 106.2 | 11.5 | 69.5 | 70.1 | 33.9 | 0.988 | 102 | 430.5 | 387.8 | 70.2 | 650.1 | 2.848 | 452.7 | 32.53 | 113.7 |  | 47.9 | 12 | 114.4 | 28.6 | 8.47 | 91.9 | 29.7
196470.3 |  |  | 2502 | 126.1 | 55.1 | 62.3 | 31.1 | 31.4 | 0.057 | 106.5 | 11.5 | 69.5 | 70.1 | 33.9 | 0.99 | 102 | 429.7 | 387.6 | 70.1 | 650.1 | 2.837 | 453.3 | 33.51 | 113.7 |  | 47.9 | 12 | 114.1 | 28.6 | 8.47 | 92.1 | 29.6
196471.3 |  |  | 2500 | 127.1 | 55.1 | 62.3 | 31.1 | 31.4 | 0.064 | 106.5 | 11.5 | 69.5 | 70.1 | 33.8 | 0.991 | 102 | 429.9 | 387.8 | 70.2 | 650.1 | 2.903 | 454.1 | 33.43 | 113.7 |  | 47.8 | 12 | 114.3 | 28.6 | 8.47 | 92.4 | 29.6
196472.3 |  |  | 2500 | 127.4 | 55.1 | 62.3 | 31.1 | 31.4 | 0.062 | 106.5 | 11.5 | 69.5 | 70.1 | 33.8 | 0.989 | 102 | 429.6 | 387.8 | 70.2 | 650.2 | 2.907 | 454.7 | 33.11 | 113.6 |  | 47.8 | 12 | 114.3 | 28.6 | 8.48 | 92.4 | 29.5
196473.3 |  |  | 2501 | 127.5 | 55 | 62.3 | 31.1 | 31.4 | 0.046 | 106.8 | 11.5 | 69.5 | 70.1 | 33.7 | 0.99 | 102 | 429.8 | 387.8 | 70.2 | 650.2 | 2.861 | 453.1 | 33.66 | 113.7 |  | 47.8 | 12 | 114.7 | 28.6 | 8.48 | 92.4 | 29.4
196474.3 |  |  | 2501 | 127 | 55 | 62.3 | 31.1 | 31.4 | 0.055 | 106.9 | 11.5 | 69.5 | 70.1 | 33.7 | 0.986 | 102 | 429.8 | 387.5 | 70.2 | 650.2 | 2.883 | 453.4 | 33.55 | 113.7 |  | 47.8 | 12 | 114.8 | 28.6 | 8.47 | 92.3 | 29.3
196475.3 |  |  | 2502 | 127.2 | 54.9 | 62.4 | 31.1 | 31.4 | 0.031 | 107.1 | 11.5 | 69.5 | 70 | 33.6 | 0.988 | 102 | 430.4 | 387.5 | 70.2 | 650.2 | 2.838 | 454.9 | 33.94 | 113.7 |  | 47.7 | 11.9 | 114.2 | 28.6 | 8.47 | 92.5 | 29.3
196476.3 |  |  | 2500 | 128.7 | 54.9 | 62.4 | 31 | 31.4 | 0.018 | 107.3 | 11.5 | 69.5 | 70 | 33.6 | 0.989 | 102 | 431 | 387.5 | 70.2 | 650.2 | 2.857 | 455.5 | 34.74 | 113.6 |  | 47.7 | 11.9 | 114.1 | 28.6 | 8.47 | 93.2 | 29.2
196477.3 |  |  | 2499 | 130.3 | 54.9 | 62.4 | 31.1 | 31.4 | 0.026 | 107.3 | 11.5 | 69.6 | 70.1 | 33.5 | 0.99 | 102 | 430.6 | 387.4 | 70.2 | 650.2 | 2.911 | 455.4 | 34.53 | 113.6 |  | 47.7 | 11.9 | 114 | 28.6 | 8.47 | 93.8 | 29.1
196478.3 |  |  | 2499 | 131.1 | 54.9 | 62.4 | 31.1 | 31.4 | 0.045 | 107.1 | 11.5 | 69.6 | 70.1 | 33.4 | 0.986 | 102 | 430.7 | 387.3 | 70.2 | 650.3 | 2.891 | 454.3 | 33.71 | 113.5 |  | 47.7 | 11.9 | 113.6 | 28.6 | 8.48 | 93.7 | 29.1
196479.3 |  |  | 2499 | 130.5 | 54.8 | 62.4 | 31 | 31.4 | 0.056 | 107 | 11.5 | 69.6 | 70.1 | 33.4 | 0.989 | 102 | 430.2 | 387.2 | 70.3 | 650.4 | 2.895 | 453.4 | 33.58 | 113.5 |  | 47.6 | 11.9 | 113.3 | 28.6 | 8.49 | 93.6 | 28.9
196480.3 |  |  | 2500 | 129.6 | 54.8 | 62.5 | 31 | 31.4 | 0.051 | 107.1 | 11.5 | 69.6 | 70.1 | 33.3 | 0.989 | 102 | 430.3 | 386.9 | 70.3 | 650.5 | 2.851 | 453.4 | 33.89 | 113.4 |  | 47.5 | 11.9 | 113.4 | 28.6 | 8.49 | 93.6 | 28.8
196481.3 |  |  | 2500 | 129.3 | 54.8 | 62.5 | 31 | 31.4 | 0.047 | 107.1 | 11.5 | 69.6 | 70.1 | 33.2 | 0.99 | 102 | 430.5 | 387 | 70.3 | 650.7 | 2.863 | 455.2 | 33.34 | 113.3 |  | 47.5 | 11.9 | 113.3 | 28.6 | 8.49 | 93.5 | 28.8
196482.3 |  |  | 2500 | 129 | 54.8 | 62.6 | 31 | 31.5 | 0.063 | 107 | 11.5 | 69.6 | 70 | 33.2 | 0.99 | 102 | 430.7 | 386.9 | 70.3 | 650.7 | 2.853 | 455.5 | 32.92 | 113.3 |  | 47.4 | 11.9 | 113.5 | 28.6 | 8.49 | 93.3 | 28.7
196483.3 |  |  | 2500 | 128.7 | 54.8 | 62.6 | 31 | 31.5 | 0.053 | 107 | 11.5 | 69.6 | 70.1 | 33.2 | 0.991 | 102 | 431 | 387 | 70.3 | 650.9 | 2.844 | 455 | 33.67 | 113.3 |  | 47.4 | 11.9 | 113.8 | 28.6 | 8.48 | 93.2 | 28.7
196484.3 |  |  | 2500 | 128.1 | 54.7 | 62.6 | 31 | 31.4 | 0.047 | 107.1 | 11.5 | 69.6 | 70.1 | 33.1 | 0.986 | 102 | 431.2 | 387 | 70.3 | 650.9 | 2.816 | 454.4 | 33.54 | 113.3 |  | 47.4 | 11.9 | 113.6 | 28.6 | 8.48 | 93 | 28.6
196485.3 |  |  | 2499 | 127.5 | 54.7 | 62.5 | 31 | 31.4 | 0.074 | 106.9 | 11.5 | 69.6 | 70 | 33.1 | 0.99 | 102 | 431 | 386.9 | 70.3 | 651 | 2.809 | 453.3 | 32.58 | 113.3 |  | 47.3 | 12 | 113.6 | 28.6 | 8.47 | 92.7 | 28.4
196486.3 |  |  | 2500 | 126.7 | 54.7 | 62.6 | 31 | 31.4 | 0.058 | 107 | 11.5 | 69.6 | 70 | 33.1 | 0.989 | 102 | 431.3 | 387.1 | 70.3 | 651 | 2.8 | 453.8 | 33.6 | 113.3 |  | 47.3 | 12 | 113.9 | 28.6 | 8.47 | 92.5 | 28.3
196487.3 |  |  | 2500 | 126 | 54.7 | 62.6 | 31 | 31.4 | 0.053 | 106.9 | 11.5 | 69.6 | 70 | 32.9 | 0.986 | 102.1 | 431.3 | 386.9 | 70.3 | 651.1 | 2.797 | 455.8 | 32.71 | 113.4 |  | 47.3 | 12 | 114 | 28.6 | 8.47 | 92.1 | 28.3
196488.3 |  |  | 2500 | 125.4 | 54.7 | 62.6 | 31 | 31.4 | 0.055 | 106.9 | 11.5 | 69.6 | 70 | 32.9 | 0.987 | 102.1 | 431.9 | 387.2 | 70.3 | 651.2 | 2.786 | 454.6 | 32.84 | 113.4 |  | 47.2 | 12 | 114.6 | 28.6 | 8.46 | 91.8 | 28.1
196489.3 |  |  | 2502 | 125.9 | 54.6 | 62.7 | 31 | 31.4 | 0.036 | 106.9 | 11.5 | 69.6 | 70 | 32.8 | 0.99 | 102 | 431.7 | 387 | 70.3 | 651.1 | 2.821 | 454.3 | 33.64 | 113.4 |  | 47.2 | 12 | 115.2 | 28.6 | 8.46 | 92.2 | 28
196490.3 |  |  | 2500 | 126.6 | 54.6 | 62.7 | 31 | 31.5 | 0.057 | 106.8 | 11.5 | 69.7 | 70 | 32.8 | 0.986 | 102 | 431.4 | 387 | 70.4 | 651.1 | 2.859 | 452.5 | 33.39 | 113.5 |  | 47.2 | 12 | 115 | 28.6 | 8.46 | 92.3 | 27.9
196491.3 |  |  | 2500 | 127.3 | 54.6 | 62.6 | 31 | 31.5 | 0.073 | 106.6 | 11.5 | 69.7 | 70.1 | 32.7 | 0.989 | 102 | 431.2 | 386.7 | 70.4 | 651 | 2.843 | 453.6 | 33.08 | 113.5 |  | 47.2 | 12 | 114.8 | 28.6 | 8.46 | 92.2 | 27.8
196492.3 |  |  | 2500 | 126.9 | 54.5 | 62.6 | 31.1 | 31.5 | 0.077 | 106.6 | 11.5 | 69.7 | 70.1 | 32.6 | 0.989 | 102 | 430.8 | 386.5 | 70.4 | 651.1 | 2.797 | 453.8 | 32.86 | 113.6 |  | 47.1 | 12 | 114.4 | 28.6 | 8.46 | 92.1 | 27.8
196493.3 |  |  | 2500 | 126.3 | 54.5 | 62.6 | 31 | 31.5 | 0.073 | 106.5 | 11.5 | 69.8 | 70.1 | 32.6 | 0.989 | 102 | 430.8 | 386.6 | 70.4 | 651 | 2.794 | 453.3 | 32.57 | 113.5 |  | 47.1 | 12 | 113.9 | 28.6 | 8.46 | 91.9 | 27.7
196494.3 |  |  | 2500 | 125.9 | 54.4 | 62.7 | 31 | 31.6 | 0.052 | 106.6 | 11.5 | 69.8 | 70 | 32.4 | 0.988 | 102 | 430.2 | 386.4 | 70.4 | 651 | 2.763 | 452.1 | 32.95 | 113.5 |  | 47.1 | 12 | 113.9 | 28.6 | 8.46 | 91.9 | 27.6
196495.3 |  |  | 2501 | 126.4 | 54.4 | 62.7 | 31.1 | 31.5 | 0.031 | 106.7 | 11.5 | 69.8 | 70 | 32.3 | 0.989 | 102 | 430.1 | 386.6 | 70.4 | 651 | 2.79 | 452.7 | 33.96 | 113.5 |  | 47.1 | 12 | 114.1 | 28.6 | 8.45 | 92.3 | 27.6
196496.3 |  |  | 2500 | 128.1 | 54.4 | 62.7 | 31 | 31.5 | 0.021 | 106.7 | 11.5 | 69.8 | 69.9 | 32.3 | 0.989 | 102 | 429.5 | 386.7 | 70.4 | 650.9 | 2.821 | 453.1 | 34.39 | 113.5 |  | 47.1 | 12 | 114.4 | 28.6 | 8.45 | 93 | 27.5
196497.3 |  |  | 2500 | 129.8 | 54.3 | 62.7 | 31 | 31.6 | 0.024 | 106.7 | 11.5 | 69.8 | 70 | 32.4 | 0.988 | 102 | 429.3 | 386.7 | 70.4 | 651 | 2.844 | 453.8 | 34.67 | 113.5 |  | 47.1 | 12 | 114.5 | 28.6 | 8.45 | 93.5 | 27.4
196498.3 |  |  | 2499 | 130.7 | 54.3 | 62.7 | 31 | 31.6 | 0.037 | 106.7 | 11.5 | 69.8 | 70.4 | 32.3 | 0.987 | 102 | 429.1 | 386.6 | 70.4 | 650.9 | 2.866 | 453.9 | 34.33 | 113.6 |  | 47.1 | 12 | 114.6 | 28.6 | 8.45 | 93.7 | 27.3
196499.3 |  |  | 2500 | 130.5 | 54.3 | 62.7 | 31 | 31.6 | 0.03 | 106.7 | 11.5 | 69.8 | 71.7 | 32.2 | 0.987 | 102 | 428.9 | 386.6 | 70.4 | 651.1 | 2.863 | 453.4 | 34.2 | 113.6 |  | 47 | 12 | 114.5 | 28.6 | 8.45 | 93.7 | 27.3
196500.3 |  |  | 2500 | 129.9 | 54.2 | 62.7 | 31.1 | 31.6 | 0.035 | 106.8 | 11.5 | 69.7 | 72.1 | 32.1 | 0.988 | 102 | 428.7 | 386.6 | 70.4 | 651.2 | 2.827 | 452.3 | 34.1 | 113.6 |  | 47 | 12 | 114.4 | 28.6 | 8.45 | 93.6 | 27.3
196530.3 |  |  | 2500 | 126.7 | 53.7 | 63.1 | 30.8 | 31.7 | 0.066 | 106.6 | 11.5 | 69.6 | 70 | 30.7 | 0.987 | 102 | 428.7 | 386.1 | 70.6 | 651.9 | 2.808 | 453.7 | 32.97 | 113.4 |  | 46.3 | 12 | 114.2 | 28.6 | 8.47 | 92 | 26
196560.3 |  |  | 2500 | 126.8 | 53.3 | 63.3 | 30.8 | 31.9 | 0.038 | 106.9 | 11.5 | 69.6 | 70 | 30.6 | 0.987 | 102 | 427.7 | 385.1 | 70.8 | 652.6 | 2.781 | 454.8 | 33.28 | 113.3 |  | 45.9 | 12 | 114 | 28.6 | 8.46 | 92.3 | 28.3
196590.3 |  |  | 2502 | 128.7 | 53.2 | 63.6 | 30.7 | 32.1 | 0.014 | 107.3 | 11.6 | 69.8 | 69.9 | 31.7 | 0.99 | 102 | 427.2 | 384.9 | 70.8 | 652.4 | 2.854 | 454.6 | 34.42 | 113.5 |  | 45.9 | 12 | 114.6 | 28.6 | 8.47 | 93.6 | 30.3
196620.3 |  |  | 2500 | 127.3 | 53.4 | 63.7 | 30.6 | 32.2 | 0.034 | 107.2 | 11.5 | 69.5 | 70.1 | 32.9 | 0.988 | 102 | 427 | 384.5 | 70.9 | 652.7 | 2.817 | 454.1 | 34.1 | 113.3 |  | 46.2 | 12 | 114.4 | 28.6 | 8.45 | 92.6 | 32.3
196650.3 |  |  | 2500 | 126.7 | 53.9 | 63.9 | 30.6 | 32.3 | 0.037 | 107.2 | 11.5 | 69.9 | 70 | 34.1 | 0.989 | 102 | 426.4 | 383.4 | 71.1 | 652.9 | 2.799 | 454 | 33.97 | 113.3 |  | 46.7 | 12 | 113.8 | 28.6 | 8.43 | 92.3 | 34.1
196680.3 |  |  | 2500 | 128.2 | 54.7 | 64.5 | 30.4 | 32.3 | 0.054 | 107.2 | 11.5 | 69.5 | 70.1 | 35.8 | 0.986 | 102 | 424.9 | 381.1 | 71.4 | 652.9 | 2.788 | 455.8 | 33.3 | 113.4 |  | 47.5 | 12 | 114 | 28.5 | 8.48 | 93 | 35.9
196710.3 |  |  | 2500 | 130.2 | 55.6 | 65.7 | 30.4 | 32.5 | 0.027 | 107.4 | 11.6 | 69.9 | 70.3 | 37.3 | 0.987 | 102 | 421.6 | 375.9 | 72.1 | 653.2 | 2.824 | 455.4 | 34.13 | 113.3 |  | 48.6 | 12 | 114.5 | 28.5 | 8.44 | 93.6 | 37.8
196740.3 |  |  | 2500 | 127.6 | 56.8 | 67.1 | 30.3 | 32.4 | 0.059 | 107.2 | 11.6 | 69.8 | 69.7 | 39.2 | 0.99 | 102 | 417.2 | 371.3 | 73.1 | 653.3 | 2.728 | 455 | 33.15 | 113.4 |  | 49.7 | 12 | 114 | 28.5 | 8.42 | 92.5 | 39.4
196770.3 |  |  | 2499 | 128.9 | 58.2 | 68.6 | 30.3 | 32.5 | 0.059 | 107.2 | 11.6 | 69.8 | 69.8 | 40.3 | 0.991 | 102 | 412.4 | 365.4 | 74.1 | 654.1 | 2.606 | 453.5 | 33.59 | 113.2 |  | 51.2 | 12 | 113.9 | 28.5 | 8.42 | 93.5 | 41.2
196800.3 |  |  | 2501 | 127.6 | 59.7 | 70 | 30.2 | 32.4 | 0.039 | 107.4 | 11.5 | 70 | 70.1 | 41.9 | 0.99 | 102 | 408.5 | 359.3 | 75.2 | 653.9 | 2.605 | 454.3 | 33.92 | 113.4 |  | 52.9 | 12 | 114.2 | 28.5 | 8.38 | 93 | 42.8
196830.4 |  |  | 2500 | 126.5 | 61.3 | 71.2 | 30.3 | 32.4 | 0.072 | 107.1 | 11.5 | 69.6 | 70.1 | 43.2 | 0.987 | 102 | 403.7 | 353 | 76.3 | 654.5 | 2.606 | 454.4 | 33.09 | 113.3 |  | 54.7 | 12 | 113.6 | 28.6 | 8.34 | 92.3 | 44.4
196860.4 |  |  | 2500 | 128.5 | 63 | 72.3 | 30.3 | 32.4 | 0.051 | 107.2 | 11.6 | 69.9 | 70.1 | 44.3 | 0.988 | 102 | 399.7 | 347.4 | 77.3 | 655.1 | 2.587 | 453.8 | 33.04 | 113.5 |  | 56.2 | 12 | 114.2 | 28.6 | 8.35 | 93.4 | 46
196890.4 |  |  | 2501 | 128.4 | 63.9 | 73.4 | 30.2 | 32.3 | 0.027 | 107.2 | 11.6 | 69.6 | 70.3 | 45.5 | 0.99 | 102 | 395.9 | 341.4 | 78.4 | 655.9 | 2.746 | 454.1 | 34.48 | 113.5 |  | 57.1 | 12 | 114.8 | 28.7 | 8.29 | 93.3 | 47.6
196920.4 |  |  | 2501 | 126.5 | 64.6 | 74.4 | 30.1 | 32.3 | 0.063 | 107 | 11.6 | 69.8 | 70.2 | 46.6 | 0.99 | 102 | 391 | 335.9 | 79.4 | 657 | 2.618 | 456.2 | 33.75 | 113.4 |  | 57.6 | 12 | 114.5 | 28.7 | 8.28 | 92.5 | 49.1
196950.4 |  |  | 2500 | 130.1 | 64.9 | 75.5 | 30.1 | 32.3 | 0.033 | 107.3 | 11.6 | 69.7 | 70.1 | 47.5 | 0.99 | 102 | 387.3 | 330.6 | 80.6 | 657.2 | 2.572 | 456.1 | 33.83 | 113.6 |  | 57.8 | 12 | 113.9 | 28.8 | 8.29 | 94 | 50.6
196980.4 |  |  | 2500 | 127.1 | 65.2 | 76.4 | 30.1 | 32.3 | 0.067 | 107.1 | 11.6 | 69.5 | 70.2 | 48.4 | 0.988 | 102 | 383.8 | 325.7 | 81.4 | 657.5 | 2.508 | 453.8 | 33.05 | 113.5 |  | 58.1 | 12 | 114.7 | 28.8 | 8.26 | 92.3 | 52.1
197010.4 |  |  | 2500 | 125.9 | 65.7 | 77.5 | 30.2 | 32.3 | 0.072 | 107.1 | 11.6 | 69.9 | 70 | 49.1 | 0.987 | 102 | 380.3 | 321.3 | 82.4 | 658 | 2.542 | 454.3 | 33.42 | 113.6 |  | 58.7 | 12 | 114.3 | 28.9 | 8.27 | 92 | 53.6
197040.4 |  |  | 2500 | 128.8 | 66.7 | 78.6 | 30.2 | 32.2 | 0.06 | 107.1 | 11.6 | 69.5 | 70 | 50.2 | 0.99 | 102 | 376.6 | 316.1 | 83.2 | 658.3 | 2.571 | 455.6 | 32.95 | 113.7 |  | 59.7 | 12 | 114.7 | 28.9 | 8.27 | 93.3 | 55.1
197070.4 |  |  | 2499 | 127.6 | 67.8 | 79.4 | 30.1 | 32.2 | 0.072 | 107.1 | 11.5 | 69.9 | 70.3 | 50.9 | 0.991 | 102 | 373.7 | 312.5 | 84.2 | 658.7 | 2.633 | 455.6 | 33.25 | 113.8 |  | 60.9 | 12 | 114.6 | 28.9 | 8.25 | 92.7 | 56.6
197130.3 |  |  | 2500 | 127.1 | 70 | 81.4 | 30.1 | 32.1 | 0.059 | 106.9 | 11.2 | 69.8 | 70.3 | 53.1 | 0.989 | 102 | 365.7 | 303.1 | 86.1 | 660.2 | 2.571 | 454.3 | 32.79 | 113.7 |  | 63.1 | 12 | 114 | 29.1 | 8.23 | 92.7 | 59.3
197160.3 |  |  | 2500 | 129.6 | 70.7 | 82.4 | 30.2 | 32 | 0.03 | 107 | 11.2 | 69.7 | 70 | 53.9 | 0.984 | 102 | 362.2 | 298.8 | 86.8 | 660.2 | 2.629 | 454 | 34.23 | 113.9 |  | 63.7 | 12 | 114.4 | 29.1 | 8.21 | 93.6 | 60.7
197190.3 |  |  | 2500 | 127.8 | 71.1 | 83.3 | 30.1 | 31.9 | 0.053 | 106.8 | 11.2 | 69.5 | 70.1 | 54.7 | 0.989 | 102 | 358.6 | 294.6 | 87.8 | 660.5 | 2.535 | 454.1 | 33.18 | 113.8 |  | 64 | 12 | 114.8 | 29.1 | 8.19 | 92.5 | 61.9
197220.3 |  |  | 2500 | 127.1 | 71.6 | 84.2 | 30.1 | 31.9 | 0.061 | 106.8 | 11.1 | 69.9 | 70 | 55.7 | 0.989 | 102 | 355.8 | 291 | 88.5 | 660.9 | 2.491 | 455.7 | 32.87 | 114 |  | 64.6 | 12 | 114.2 | 29.2 | 8.19 | 92.8 | 63.2
197250.3 |  |  | 2499 | 129.7 | 72.4 | 84.9 | 30.1 | 32 | 0.028 | 106.9 | 11.1 | 69.5 | 70.2 | 56.7 | 0.988 | 102 | 352.8 | 287.6 | 89.2 | 661.2 | 2.804 | 454.4 | 33.89 | 113.9 |  | 65.5 | 12 | 115.1 | 29.1 | 8.19 | 94 | 64.4
197280.3 |  |  | 2500 | 126.8 | 73.6 | 85.8 | 30.1 | 32 | 0.072 | 106.7 | 11 | 69.9 | 69.9 | 57.4 | 0.99 | 102 | 349.7 | 284.2 | 90 | 661.3 | 2.706 | 453 | 33.03 | 113.8 |  | 66.7 | 12 | 114.2 | 29.1 | 8.16 | 92.6 | 65.7
197310.3 |  |  | 2500 | 126.3 | 74.7 | 86.7 | 30.1 | 32 | 0.052 | 106.7 | 11.1 | 69.5 | 70.1 | 58.3 | 0.989 | 102 | 345.4 | 280.2 | 90.8 | 661.3 | 2.442 | 453.7 | 33.51 | 114.1 |  | 67.7 | 12 | 115.9 | 29.1 | 8.16 | 92.5 | 66.9
197340.4 |  |  | 2499 | 128.6 | 75.5 | 87.4 | 30.2 | 31.9 | 0.054 | 106.7 | 11.1 | 69.8 | 70 | 59.2 | 0.99 | 102 | 342 | 276.4 | 91.6 | 661.2 | 2.493 | 455.4 | 33.43 | 113.9 |  | 68.6 | 12 | 114.7 | 29.2 | 8.17 | 93.1 | 68.1
197370.4 |  |  | 2501 | 128.6 | 76.1 | 88 | 30.3 | 32.1 | 0.016 | 107.2 | 11.1 | 69.6 | 69.9 | 59.8 | 0.987 | 102 | 338.9 | 272.5 | 92.3 | 661.7 | 2.534 | 455.5 | 34.18 | 114 |  | 69.2 | 12 | 115.4 | 29.2 | 8.14 | 93.9 | 69.2
197430.3 |  |  | 2500 | 128.2 | 77.4 | 89.7 | 30.2 | 32 | 0.05 | 106.8 | 11.1 | 69.9 | 70.6 | 61.6 | 0.99 | 102 | 333.7 | 266.4 | 93.7 | 662.7 | 2.372 | 453.4 | 33.41 | 114.1 |  | 70.5 | 12 | 115 | 29.2 | 8.13 | 93.3 | 71.6
197460.3 |  |  | 2500 | 129.9 | 78.3 | 90.4 | 30.2 | 31.9 | 0.04 | 107.1 | 11 | 69.5 | 70.1 | 62.3 | 0.989 | 102 | 332 | 263.6 | 94.3 | 662.9 | 2.4 | 454.2 | 34.03 | 114.1 |  | 71.3 | 12 | 115.4 | 29.2 | 8.12 | 94.4 | 72.6
197490.3 |  |  | 2501 | 126.8 | 79.1 | 91 | 30.1 | 31.9 | 0.066 | 106.7 | 11.1 | 69.9 | 69.9 | 62.9 | 0.991 | 102 | 329.4 | 260.7 | 94.9 | 663.9 | 2.277 | 455.3 | 33.52 | 114.1 |  | 72.3 | 12 | 116.1 | 29.2 | 8.1 | 92.5 | 73.7
197520.3 |  |  | 2500 | 128.1 | 80.2 | 91.8 | 30.1 | 31.9 | 0.059 | 106.8 | 11.1 | 69.5 | 70 | 63.9 | 0.988 | 102 | 326.8 | 257.5 | 95.6 | 664.7 | 2.249 | 454.7 | 33.2 | 114 |  | 73.2 | 12 | 114.2 | 29.2 | 8.13 | 93.4 | 74.8
197550.3 |  |  | 2502 | 129.2 | 81.1 | 92.3 | 30.1 | 32 | 0.004 | 107.6 | 11.1 | 69.9 | 70 | 65 | 0.989 | 102 | 324.5 | 254.5 | 96.2 | 665.3 | 2.337 | 454.4 | 34.99 | 114.3 |  | 74.1 | 12 | 115.8 | 29.2 | 8.1 | 94.7 | 75.8
197580.3 |  |  | 2500 | 126.2 | 81.8 | 93.3 | 30.1 | 31.9 | 0.054 | 107 | 11 | 69.7 | 70.1 | 65.2 | 0.99 | 102 | 322.3 | 251.9 | 96.9 | 666.3 | 2.241 | 454 | 33.3 | 114 |  | 74.8 | 12 | 114.3 | 29.2 | 8.09 | 92.7 | 76.9
197610.3 |  |  | 2501 | 127.8 | 82.3 | 93.9 | 30.1 | 31.9 | 0.046 | 107 | 11 | 69.7 | 70 | 66.4 | 0.989 | 102 | 320.1 | 248.9 | 97.5 | 667.1 | 2.193 | 455.9 | 33.13 | 114.2 |  | 75.3 | 12 | 115.3 | 29.2 | 8.12 | 93.5 | 77.9
197640.3 |  |  | 2500 | 131.6 | 83.1 | 94.5 | 30 | 31.9 | 0.041 | 107.3 | 11 | 69.9 | 69.7 | 66.8 | 0.987 | 102 | 317.9 | 246.2 | 98.2 | 667.7 | 2.222 | 455.7 | 33.64 | 114 |  | 75.9 | 12 | 115.2 | 29.2 | 8.11 | 95 | 78.9
197670.3 |  |  | 2500 | 127.9 | 84 | 95.1 | 30 | 32 | 0.051 | 107.2 | 11.1 | 69.6 | 69.7 | 66.5 | 0.99 | 102 | 316.8 | 244.1 | 98.7 | 668.3 | 2.165 | 455.1 | 33.59 | 114.1 |  | 77.1 | 12 | 114.9 | 29.2 | 8.1 | 93.5 | 79.9
197700.3 |  |  | 2500 | 126.9 | 85.1 | 95.7 | 30 | 32 | 0.048 | 107.3 | 11.1 | 69.9 | 69.8 | 66 | 0.988 | 102 | 314.2 | 241.1 | 99.2 | 669.1 | 2.108 | 454.6 | 32.96 | 113.9 |  | 78.2 | 12 | 115.1 | 29.2 | 8.09 | 93.6 | 81
197730.3 |  |  | 2500 | 128.2 | 85.7 | 96.2 | 30 | 32 | 0.043 | 107.3 | 11.1 | 69.5 | 69.6 | 66.5 | 0.985 | 102 | 311.6 | 237.8 | 99.9 | 669.3 | 2.075 | 455.2 | 33.28 | 114 |  | 78.6 | 12 | 114.3 | 29.2 | 8.12 | 94.1 | 81.9
197760.3 |  |  | 2499 | 127.6 | 85.5 | 96.9 | 30 | 32.1 | 0.062 | 107.2 | 11.1 | 69.6 | 70.6 | 66.8 | 0.99 | 102 | 309.8 | 235.6 | 100.6 | 669.2 | 2.031 | 456.3 | 33.28 | 114.1 |  | 78.2 | 12 | 115 | 29.1 | 8.09 | 93.5 | 82.9
197790.3 |  |  | 2500 | 126.9 | 85 | 97.6 | 30.1 | 32 | 0.068 | 107.2 | 11.1 | 69.7 | 69.9 | 67.4 | 0.988 | 102 | 308.4 | 233.6 | 101 | 669.4 | 1.957 | 455.3 | 33.14 | 114 |  | 77.7 | 12 | 114.7 | 29.2 | 8.09 | 93.4 | 83.8
197820.3 |  |  | 2500 | 130.2 | 84.6 | 97.9 | 30 | 32 | 0.04 | 107.3 | 11.1 | 69.5 | 70 | 66.6 | 0.99 | 102 | 307.6 | 232.1 | 101.4 | 669.5 | 1.943 | 454.3 | 33.42 | 114.2 |  | 77.3 | 12 | 115.2 | 29.2 | 8.12 | 94.6 | 84.8
197850.3 |  |  | 2501 | 127.2 | 84.7 | 98.4 | 29.9 | 31.9 | 0.045 | 107.3 | 11.1 | 69.9 | 69.9 | 67.8 | 0.988 | 102 | 306.8 | 231.2 | 101.7 | 669.8 | 1.949 | 455 | 33.59 | 114 |  | 77.6 | 12 | 115 | 29.1 | 8.09 | 93.6 | 85.7
197880.3 |  |  | 2500 | 126.4 | 85.2 | 98.8 | 30 | 31.9 | 0.048 | 107.2 | 11.1 | 69.5 | 70.1 | 68.8 | 0.991 | 102 | 306.8 | 230.7 | 102 | 669.9 | 1.882 | 454.7 | 33.65 | 113.9 |  | 78.1 | 12 | 114.7 | 29.1 | 8.1 | 93.4 | 86.7
197910.3 |  |  | 2499 | 129.5 | 85.6 | 99 | 30 | 32 | 0.056 | 107.2 | 11.1 | 69.8 | 68.2 | 69.2 | 0.992 | 102 | 304.8 | 229.3 | 102.4 | 669.7 | 1.874 | 455.5 | 33.17 | 114 |  | 78 | 11.7 | 114.4 | 29.1 | 8.12 | 94.6 | 87.6
197940.3 |  |  | 2500 | 127.7 | 85 | 99.3 | 30.1 | 32 | 0.051 | 107.1 | 11.1 | 69.6 | 70.2 | 69.8 | 0.989 | 102 | 304.2 | 228.2 | 102.6 | 669.5 | 1.863 | 454.5 | 33.32 | 114 |  | 77.6 | 11.8 | 115.2 | 29.1 | 8.09 | 93.6 | 88.5
197970.3 |  |  | 2500 | 126.5 | 84.7 | 99.6 | 30 | 31.9 | 0.064 | 107 | 11.1 | 69.6 | 70.1 | 69 | 0.992 | 102 | 303.4 | 227.8 | 102.8 | 669.7 | 1.843 | 453.9 | 33.55 | 114.1 |  | 77.3 | 11.9 | 115 | 29.1 | 8.1 | 93.1 | 89.3
210601.4 |  |  | 1552 | 50.1 | 45.1 | 50 | 29.7 | 32.3 | 0.051 | 104 | 11.4 | 69.6 | 40.2 | 23.6 | 0.762 | 101.9 | 399.3 | 374 | 58.4 | 433.1 | 1.673 | 454.1 | 8.01 | 105.2 |  | 39.6 | 12 | 104.8 | 28.8 | 3.34 | 53.3 | 21.7
210602.4 |  |  | 1572 | 49.4 | 45.1 | 50 | 29.7 | 32.2 | 0.042 | 104.1 | 11.4 | 69.6 | 39.8 | 23.6 | 0.764 | 101.9 | 402 | 376.3 | 58.4 | 433.1 | 1.67 | 454 | 7.94 | 105.2 |  | 39.6 | 12 | 104.8 | 28.8 | 3.34 | 53.2 | 21.8
210603.4 |  |  | 1598 | 48.2 | 45.1 | 50 | 29.7 | 32.2 | 0.041 | 104.2 | 11.4 | 69.6 | 39.6 | 23.6 | 0.761 | 101.9 | 405.2 | 379.2 | 58.4 | 433.1 | 1.673 | 454.2 | 7.76 | 105.2 |  | 39.5 | 12 | 104.8 | 28.9 | 3.34 | 52.8 | 21.8
210604.4 |  |  | 1640 | 47.4 | 45.1 | 50 | 29.7 | 32.2 | -0.025 | 104.6 | 11.4 | 69.6 | 40.1 | 23.6 | 0.761 | 101.9 | 410.4 | 383.5 | 58.4 | 433.1 | 1.651 | 454.2 | 8.4 | 105.3 |  | 39.6 | 12 | 105.1 | 28.9 | 3.34 | 53.2 | 22
210605.4 |  |  | 1682 | 47.9 | 45.1 | 50 | 29.7 | 32.2 | -0.013 | 104.7 | 11.4 | 69.6 | 40.9 | 23.6 | 0.759 | 101.9 | 414.3 | 387.4 | 58.4 | 433.1 | 1.687 | 454.6 | 9.14 | 105.3 |  | 39.7 | 12 | 105.5 | 28.9 | 3.34 | 53.6 | 22.1
210606.4 |  |  | 1708 | 49 | 45 | 50 | 29.7 | 32.2 | -0.021 | 104.7 | 11.4 | 69.6 | 41.7 | 23.6 | 0.76 | 101.9 | 415.9 | 389.2 | 58.4 | 433.2 | 1.689 | 454.8 | 9.02 | 105.3 |  | 39.6 | 12 | 105.7 | 28.8 | 3.36 | 53.7 | 22.1
210607.4 |  |  | 1738 | 50.2 | 44.9 | 49.9 | 29.7 | 32.2 | -0.023 | 104.8 | 11.4 | 69.6 | 42.5 | 23.6 | 0.76 | 101.9 | 419 | 391.6 | 58.4 | 433.3 | 1.672 | 453.8 | 9.32 | 105.3 |  | 39.6 | 12 | 106.1 | 28.9 | 3.37 | 53.9 | 22.2
210608.4 |  |  | 1777 | 51.2 | 44.9 | 50 | 29.7 | 32.2 | -0.117 | 105.3 | 11.4 | 69.6 | 43.2 | 23.6 | 0.764 | 101.9 | 422.3 | 394.5 | 58.4 | 433.4 | 1.672 | 453 | 10.18 | 105.4 |  | 39.6 | 12 | 106.5 | 28.9 | 3.39 | 55.1 | 22.3
210609.4 |  |  | 1822 | 53.8 | 45 | 50 | 29.7 | 32.2 | -0.179 | 106.1 | 11.4 | 69.6 | 44.1 | 23.6 | 0.774 | 101.9 | 425.7 | 397.5 | 58.5 | 433.7 | 1.726 | 453.3 | 11.75 | 105.5 |  | 39.7 | 12 | 107.6 | 28.9 | 3.43 | 57 | 22.4
210610.4 |  |  | 1849 | 57.7 | 44.9 | 50.1 | 29.7 | 32.2 | -0.192 | 106.3 | 11.4 | 69.6 | 45.9 | 23.7 | 0.78 | 101.9 | 427.4 | 399.2 | 58.5 | 434.1 | 1.769 | 452.6 | 12.2 | 105.7 |  | 39.7 | 12 | 108.3 | 28.9 | 3.48 | 58.2 | 22.5
210611.4 |  |  | 1867 | 60.7 | 44.8 | 50.1 | 29.7 | 32.2 | -0.131 | 106 | 11.4 | 69.5 | 47.3 | 23.8 | 0.767 | 101.9 | 428.3 | 400.1 | 58.6 | 434.6 | 1.755 | 453.3 | 11.52 | 105.8 |  | 39.7 | 12 | 108.3 | 28.9 | 3.54 | 58.5 | 22.6
210612.4 |  |  | 1896 | 61.5 | 44.8 | 50.1 | 29.8 | 32.2 | -0.233 | 106.6 | 11.4 | 69.5 | 48.6 | 23.8 | 0.775 | 101.9 | 431.3 | 402.4 | 58.5 | 435.1 | 1.74 | 453.7 | 12.4 | 106.1 |  | 39.7 | 12 | 108.8 | 28.9 | 3.6 | 59.1 | 22.7
210613.4 |  |  | 1924 | 60.7 | 44.8 | 50 | 29.7 | 32.3 | -0.317 | 107 | 11.4 | 69.5 | 49.7 | 23.8 | 0.777 | 101.9 | 433.8 | 404.3 | 58.6 | 435.7 | 1.748 | 453.2 | 12.5 | 106.2 |  | 39.8 | 12 | 108.7 | 28.9 | 3.67 | 59.5 | 22.8
210614.4 |  |  | 1967 | 62.3 | 44.7 | 50.1 | 29.8 | 32.2 | -0.356 | 107.3 | 11.4 | 69.5 | 50.7 | 23.9 | 0.844 | 101.9 | 436.8 | 407.4 | 58.6 | 436.3 | 1.723 | 452.3 | 15.08 | 106.5 |  | 39.8 | 12 | 109.2 | 28.9 | 3.73 | 60.8 | 22.9
210615.4 |  |  | 1986 | 63.5 | 44.7 | 50 | 29.7 | 32.2 | -0.418 | 107.4 | 11.4 | 69.5 | 51.7 | 24 | 0.842 | 101.9 | 438.6 | 409 | 58.6 | 437.3 | 1.756 | 453.1 | 14.69 | 106.4 |  | 39.9 | 12 | 106.4 | 28.9 | 3.81 | 61 | 22.9
210616.4 |  |  | 2028 | 66.3 | 44.7 | 50.1 | 29.7 | 32.2 | -0.356 | 107 | 11.4 | 69.5 | 52.6 | 24 | 0.803 | 101.8 | 439.8 | 410.2 | 58.7 | 438.2 | 1.683 | 453.5 | 13.61 | 106.3 |  | 39.9 | 12 | 104.6 | 28.9 | 3.88 | 61.4 | 22.9
210617.4 |  |  | 2061 | 67.8 | 44.8 | 50.1 | 29.7 | 32.2 | -0.508 | 107.5 | 11.4 | 69.5 | 53.7 | 24.1 | 0.856 | 101.8 | 442.8 | 412.5 | 58.6 | 439.3 | 1.633 | 451.9 | 15.98 | 106 |  | 40 | 12 | 104.7 | 28.9 | 3.96 | 62.3 | 22.9
210618.4 |  |  | 2092 | 70.7 | 44.8 | 50.1 | 29.7 | 32.2 | -0.496 | 107.8 | 11.4 | 69.5 | 54.6 | 24.1 | 0.86 | 101.8 | 444.4 | 414.5 | 58.7 | 440.7 | 1.655 | 449.4 | 16.14 | 106.2 |  | 40.1 | 12 | 108.1 | 28.9 | 4.05 | 63.3 | 23.1
210619.4 |  |  | 2116 | 71.5 | 44.8 | 50.1 | 29.7 | 32.1 | -0.446 | 106.7 | 11.4 | 69.5 | 55.6 | 24.2 | 0.828 | 101.8 | 445.3 | 415.3 | 58.7 | 442.3 | 1.665 | 447.3 | 15.45 | 106.3 |  | 40.1 | 12.1 | 106.7 | 28.9 | 4.15 | 63.2 | 23.1
210620.4 |  |  | 2153 | 71.9 | 44.8 | 50.1 | 29.7 | 32.1 | -0.573 | 107.3 | 11.4 | 69.5 | 56.5 | 24.3 | 0.858 | 101.8 | 448.2 | 417.4 | 58.8 | 443.8 | 1.613 | 431.8 | 16.94 | 106.1 |  | 40.2 | 12.1 | 104.8 | 28.9 | 4.25 | 63.7 | 23.1
210621.4 |  |  | 2186 | 72.6 | 44.9 | 50.1 | 29.7 | 32.1 | -0.466 | 107.8 | 11.4 | 69.6 | 57.4 | 24.3 | 0.876 | 101.8 | 450.2 | 419.4 | 58.8 | 445.6 | 1.667 | 425.8 | 17.72 | 106 |  | 40.3 | 12 | 107.1 | 29 | 4.36 | 64.5 | 23.2
210622.4 |  |  | 2212 | 74.5 | 44.9 | 50.1 | 29.7 | 32 | -0.306 | 107.7 | 11.4 | 69.6 | 58.4 | 24.4 | 0.889 | 101.8 | 452 | 421 | 58.8 | 447.4 | 1.736 | 426.8 | 17.58 | 106.3 |  | 40.4 | 12 | 107.9 | 29 | 4.47 | 64.9 | 23.2
210623.4 |  |  | 2248 | 76.4 | 45 | 50.2 | 29.7 | 32.1 | -0.358 | 107.8 | 11.4 | 69.6 | 59.4 | 24.4 | 0.905 | 101.8 | 453.9 | 422.8 | 58.8 | 449.3 | 1.742 | 435.8 | 18.6 | 106.3 |  | 40.5 | 12 | 105.9 | 29.1 | 4.59 | 65.5 | 23.2
210624.4 |  |  | 2278 | 78.4 | 45.1 | 50.2 | 29.7 | 32 | -0.165 | 107.5 | 11.4 | 69.6 | 60.5 | 24.5 | 0.914 | 101.9 | 456.1 | 424.3 | 58.8 | 451.4 | 1.79 | 450 | 19.19 | 106.2 |  | 40.6 | 12 | 105 | 29.1 | 4.71 | 66.3 | 23.3
210625.4 |  |  | 2306 | 79.8 | 45.1 | 50.1 | 29.7 | 32 | -0.136 | 107.2 | 11.4 | 69.6 | 61.5 | 24.5 | 0.904 | 101.8 | 457.5 | 426.2 | 58.9 | 453.7 | 1.906 | 452.8 | 19.01 | 106.2 |  | 40.7 | 12 | 108.8 | 29.1 | 4.83 | 66.8 | 23.3
210626.4 |  |  | 2338 | 79.9 | 45.2 | 50.1 | 29.7 | 32 | -0.201 | 107.8 | 11.4 | 69.6 | 62.4 | 24.5 | 0.91 | 101.8 | 460.2 | 427.9 | 58.9 | 456.3 | 1.937 | 452.3 | 19.51 | 106.3 |  | 40.8 | 12 | 106.8 | 29 | 4.94 | 67.2 | 23.3
210627.4 |  |  | 2376 | 81.8 | 45.3 | 50.2 | 29.7 | 32 | -0.199 | 109 | 11.4 | 69.6 | 63.5 | 24.6 | 0.977 | 101.9 | 462.2 | 429.4 | 59.1 | 458.7 | 1.905 | 453.5 | 22.21 | 106.3 |  | 40.9 | 12 | 105.8 | 28.9 | 5.06 | 69.2 | 23.4
210628.4 |  |  | 2404 | 84.5 | 45.4 | 50.2 | 29.7 | 31.9 | -0.294 | 108.3 | 11.4 | 69.6 | 64.6 | 24.6 | 0.984 | 101.8 | 463.2 | 431 | 59.2 | 461.3 | 2.004 | 455.6 | 23.05 | 106.2 |  | 41.1 | 12 | 108.4 | 29 | 5.18 | 70.9 | 23.5
210629.4 |  |  | 2432 | 87.9 | 45.5 | 50.2 | 29.7 | 31.9 | -0.111 | 107.9 | 11.4 | 69.7 | 65.6 | 24.6 | 0.985 | 101.9 | 464.7 | 432.7 | 59.2 | 464.1 | 2.094 | 453.9 | 22.08 | 106.6 |  | 41.2 | 12 | 109.2 | 28.9 | 5.29 | 71.6 | 23.6
210631.3 |  |  | 2488 | 89.1 | 45.7 | 50.3 | 29.7 | 32 | -0.178 | 108.3 | 11.4 | 69.7 | 67.2 | 24.8 | 0.983 | 101.8 | 467.8 | 434.6 | 59.4 | 469.4 | 2.099 | 454.4 | 23.29 | 106.5 |  | 41.4 | 12 | 105.7 | 28.9 | 5.48 | 72.6 | 23.7
210632.3 |  |  | 2499 | 91.4 | 45.9 | 50.3 | 29.8 | 31.9 | -0.128 | 108.6 | 11.4 | 69.8 | 68.1 | 24.8 | 0.986 | 101.8 | 468.3 | 435.1 | 59.4 | 472.5 | 2.131 | 454.5 | 24.97 | 106.5 |  | 41.6 | 12 | 112.1 | 28.9 | 5.58 | 73.9 | 23.7
210633.3 |  |  | 2501 | 93 | 46.1 | 50.3 | 29.7 | 31.9 | -0.078 | 108 | 11.4 | 69.8 | 69 | 24.8 | 0.991 | 101.8 | 468.1 | 434.9 | 59.5 | 475.7 | 2.227 | 454.2 | 24.35 | 108.2 |  | 41.6 | 12 | 114.8 | 28.9 | 5.69 | 74.6 | 23.8
210634.3 |  |  | 2499 | 95.4 | 46.3 | 50.4 | 29.8 | 31.9 | -0.011 | 107.8 | 11.4 | 69.9 | 69.8 | 24.9 | 0.992 | 101.8 | 468.3 | 434.7 | 59.6 | 478.8 | 2.259 | 454.5 | 24.84 | 113.6 |  | 41.7 | 12 | 113.4 | 28.9 | 5.79 | 74.7 | 23.8
210635.3 |  |  | 2501 | 94.6 | 46.3 | 50.4 | 29.7 | 31.9 | -0.052 | 107.9 | 11.4 | 69.9 | 70.4 | 25 | 0.989 | 101.9 | 468 | 434.3 | 59.6 | 481.8 | 2.254 | 453.9 | 23.61 | 106.9 |  | 41.8 | 12 | 106.9 | 28.9 | 5.89 | 74.6 | 23.9
210636.3 |  |  | 2501 | 94.9 | 46.4 | 50.5 | 29.7 | 31.9 | -0.059 | 108 | 11.4 | 70 | 71 | 25.1 | 0.99 | 101.8 | 468.3 | 434.2 | 59.7 | 485.2 | 2.227 | 455.3 | 25.54 | 106.3 |  | 41.9 | 12.1 | 106.4 | 28.9 | 5.99 | 74.6 | 24
210637.3 |  |  | 2501 | 94.4 | 46.5 | 50.5 | 29.8 | 31.8 | -0.034 | 107.8 | 11.4 | 70 | 71.2 | 25.1 | 0.99 | 101.9 | 467.8 | 433.6 | 59.8 | 488.3 | 2.264 | 454.9 | 23.83 | 106.4 |  | 42 | 12 | 106.4 | 28.8 | 6.08 | 74.6 | 24.2
210638.3 |  |  | 2500 | 94.4 | 46.6 | 50.6 | 29.7 | 31.7 | -0.041 | 107.8 | 11.4 | 70 | 70.9 | 25.2 | 0.985 | 101.9 | 467.9 | 433.7 | 59.8 | 491.3 | 2.179 | 453.9 | 24.51 | 115.7 |  | 42 | 12.1 | 115.7 | 28.9 | 6.16 | 74.6 | 24.2
210639.3 |  |  | 2502 | 94.4 | 46.8 | 50.6 | 29.8 | 31.8 | 0.028 | 108 | 11.4 | 70 | 70.6 | 25.3 | 0.991 | 101.9 | 467.3 | 433.3 | 59.9 | 494.1 | 2.262 | 453 | 25.14 | 115.4 |  | 42.1 | 12.1 | 115.4 | 28.8 | 6.23 | 75.1 | 24.3
210640.3 |  |  | 2500 | 94.8 | 46.9 | 50.7 | 29.7 | 31.7 | 0.049 | 107.8 | 11.4 | 70 | 70.4 | 25.3 | 0.99 | 101.9 | 466.9 | 433.3 | 59.9 | 496.8 | 2.321 | 452.6 | 24.68 | 110.4 |  | 42.2 | 12 | 108 | 28.7 | 6.3 | 75.2 | 24.3
210641.3 |  |  | 2502 | 96.4 | 47 | 50.8 | 29.7 | 31.7 | -0.032 | 107.7 | 11.4 | 70 | 70.3 | 25.3 | 0.992 | 101.9 | 465.6 | 432.6 | 60 | 499.5 | 2.242 | 455 | 26.51 | 106.5 |  | 42.3 | 12 | 106.5 | 28.8 | 6.37 | 75.9 | 24.4
210642.3 |  |  | 2500 | 99.2 | 47.2 | 50.8 | 29.7 | 31.8 | -0.05 | 107.9 | 11.4 | 70 | 70.2 | 25.4 | 0.993 | 101.9 | 464.7 | 432 | 60.1 | 502.2 | 2.26 | 454.2 | 27.19 | 106.7 |  | 42.6 | 12 | 106.9 | 28.7 | 6.43 | 77.3 | 24.4
210643.3 |  |  | 2498 | 101.5 | 47.3 | 50.9 | 29.9 | 31.8 | -0.077 | 107.7 | 11.4 | 70 | 70 | 25.4 | 0.987 | 101.9 | 464.6 | 431.6 | 60.2 | 505 | 2.261 | 454.7 | 26.04 | 113.1 |  | 42.7 | 12.1 | 115.3 | 28.9 | 6.5 | 77.8 | 24.6
210644.3 |  |  | 2497 | 101 | 47.4 | 50.9 | 29.8 | 31.7 | 0.118 | 107.1 | 11.4 | 70 | 69.9 | 25.4 | 0.987 | 101.9 | 465 | 431.5 | 60.3 | 507.6 | 2.273 | 453.3 | 24.31 | 115.4 |  | 42.7 | 12 | 115.1 | 28.8 | 6.56 | 76.8 | 24.6
210645.3 |  |  | 2501 | 98 | 47.7 | 51.1 | 29.8 | 31.8 | 0.03 | 107.4 | 11.4 | 70 | 69.8 | 25.5 | 0.991 | 101.9 | 464.8 | 431.7 | 60.3 | 510.1 | 2.313 | 453 | 25.68 | 108 |  | 42.8 | 12 | 107.7 | 28.9 | 6.62 | 76.4 | 24.7
210646.3 |  |  | 2503 | 97.8 | 47.7 | 51.1 | 29.9 | 31.8 | -0.038 | 107.9 | 11.4 | 70 | 69.7 | 25.6 | 0.992 | 101.9 | 463.1 | 430.7 | 60.4 | 512.5 | 2.319 | 454.2 | 27.43 | 107.4 |  | 42.9 | 12 | 107.3 | 28.8 | 6.67 | 77.5 | 24.7
210647.3 |  |  | 2499 | 100.1 | 47.8 | 51.2 | 29.8 | 31.7 | -0.042 | 107.9 | 11.4 | 70 | 69.6 | 25.6 | 0.993 | 101.9 | 462.6 | 430.4 | 60.4 | 515.1 | 2.375 | 455.1 | 26.57 | 107.3 |  | 42.9 | 12 | 107.3 | 28.8 | 6.72 | 78.2 | 24.8
210648.3 |  |  | 2498 | 102.5 | 47.9 | 51.3 | 29.9 | 31.7 | 0.051 | 107.4 | 11.4 | 69.9 | 69.8 | 25.7 | 0.991 | 101.9 | 462.8 | 430.2 | 60.5 | 517.4 | 2.35 | 454.2 | 26.63 | 116.7 |  | 43.1 | 12 | 117.4 | 28.8 | 6.77 | 78.5 | 24.8
210649.3 |  |  | 2501 | 101.7 | 48 | 51.3 | 29.9 | 31.7 | 0.089 | 107.3 | 11.4 | 69.9 | 70.3 | 25.7 | 0.992 | 101.9 | 462.8 | 430.2 | 60.5 | 519.7 | 2.434 | 454.3 | 25.64 | 116.5 |  | 43.2 | 12 | 116.6 | 28.7 | 6.82 | 78.4 | 24.9
210650.3 |  |  | 2500 | 100.6 | 48.2 | 51.4 | 29.9 | 31.7 | 0.135 | 107.1 | 11.4 | 69.9 | 70.7 | 25.8 | 0.99 | 101.8 | 462.1 | 429.8 | 60.6 | 521.8 | 2.432 | 453.5 | 25.9 | 114 |  | 43.3 | 12 | 114.1 | 28.8 | 6.85 | 77.7 | 25
210651.3 |  |  | 2502 | 99.3 | 48.3 | 51.5 | 30 | 31.8 | 0.118 | 107.2 | 11.4 | 69.9 | 71.1 | 25.9 | 0.988 | 101.8 | 462.1 | 429.7 | 60.7 | 523.9 | 2.432 | 455.3 | 25.27 | 111.8 |  | 43.5 | 12 | 111.9 | 28.8 | 6.88 | 77.4 | 25.1
210652.3 |  |  | 2501 | 99.7 | 48.3 | 51.6 | 29.9 | 31.7 | 0.092 | 107.6 | 11.4 | 69.9 | 71.2 | 25.9 | 0.989 | 101.8 | 461.9 | 429.3 | 60.7 | 526 | 2.42 | 455.5 | 27 | 110.9 |  | 43.5 | 12 | 111 | 28.8 | 6.91 | 77.7 | 25.2
210653.3 |  |  | 2501 | 100.8 | 48.4 | 51.7 | 30 | 31.6 | 0.077 | 107.8 | 11.4 | 69.9 | 70.9 | 25.9 | 0.989 | 101.9 | 461.7 | 428.7 | 60.8 | 528.2 | 2.429 | 454.8 | 26.97 | 110.5 |  | 43.7 | 12 | 110.5 | 28.9 | 6.93 | 78.4 | 25.2
210654.3 |  |  | 2500 | 102.5 | 48.6 | 51.8 | 29.9 | 31.7 | 0.069 | 107.9 | 11.4 | 69.9 | 70.6 | 26 | 0.991 | 101.8 | 461.4 | 428.4 | 60.9 | 530.3 | 2.431 | 453.2 | 27.35 | 109.9 |  | 43.8 | 12 | 110 | 28.8 | 6.94 | 78.6 | 25.3
210655.3 |  |  | 2499 | 103 | 48.7 | 51.9 | 29.9 | 31.7 | 0.069 | 107.9 | 11.4 | 69.9 | 70.3 | 26.1 | 0.989 | 101.8 | 461.4 | 428.2 | 60.9 | 532.3 | 2.437 | 454 | 26.64 | 109.5 |  | 44 | 12 | 109.5 | 28.7 | 6.96 | 78.8 | 25.3
210656.3 |  |  | 2498 | 102.9 | 48.8 | 52 | 30 | 31.6 | 0.095 | 107.8 | 11.4 | 69.9 | 70.2 | 26.1 | 0.988 | 101.9 | 460.9 | 427.8 | 61 | 534.3 | 2.44 | 454.7 | 26.91 | 109.4 |  | 44.1 | 12 | 109.5 | 28.8 | 6.98 | 78.6 | 25.3
210657.3 |  |  | 2500 | 102.5 | 48.9 | 52.1 | 29.9 | 31.6 | 0.075 | 107.3 | 11.4 | 69.9 | 70.1 | 26.2 | 0.986 | 101.9 | 460.9 | 427.5 | 61.1 | 536.4 | 2.345 | 456.8 | 27.21 | 109.3 |  | 44.1 | 12 | 109.5 | 28.7 | 7 | 78.4 | 25.4
210658.3 |  |  | 2499 | 102.1 | 49.1 | 52.2 | 30 | 31.6 | 0.089 | 107.1 | 11.4 | 69.9 | 69.9 | 26.2 | 0.989 | 101.9 | 460.9 | 427.2 | 61.1 | 538.7 | 2.331 | 455.3 | 26.56 | 109.5 |  | 44.3 | 12 | 109.9 | 28.7 | 7.02 | 78.2 | 25.5
210659.3 |  |  | 2502 | 102.1 | 49.2 | 52.2 | 30.1 | 31.6 | 0.04 | 107.5 | 11.4 | 69.9 | 69.8 | 26.3 | 0.99 | 101.8 | 461.3 | 427 | 61.2 | 540.6 | 2.352 | 453.7 | 27.84 | 109.5 |  | 44.4 | 12 | 109.7 | 28.7 | 7.04 | 78.8 | 25.6
210660.3 |  |  | 2502 | 104.3 | 49.4 | 52.3 | 30.1 | 31.6 | 0.013 | 107.9 | 11.4 | 69.9 | 69.8 | 26.3 | 0.992 | 101.9 | 461.3 | 426.4 | 61.3 | 542.4 | 2.356 | 453.7 | 28.69 | 109.8 |  | 44.6 | 12 | 110 | 28.7 | 7.06 | 80.2 | 25.6
210661.3 |  |  | 2499 | 106.8 | 49.5 | 52.4 | 30.1 | 31.6 | 0.043 | 107.7 | 11.4 | 69.9 | 69.8 | 26.3 | 0.988 | 101.8 | 461 | 426.1 | 61.4 | 544.4 | 2.372 | 453.9 | 28.41 | 109.7 |  | 44.7 | 12 | 109.5 | 28.7 | 7.08 | 80.7 | 25.7
210662.3 |  |  | 2500 | 108.4 | 49.6 | 52.5 | 30.1 | 31.6 | 0.031 | 107.7 | 11.4 | 69.9 | 69.8 | 26.4 | 0.989 | 101.8 | 460.9 | 425.8 | 61.4 | 546.3 | 2.371 | 455 | 28.18 | 109.6 |  | 44.9 | 12 | 109.3 | 28.8 | 7.11 | 80.8 | 25.8
210663.3 |  |  | 2499 | 107.6 | 49.9 | 52.6 | 30.1 | 31.5 | 0.048 | 107.6 | 11.4 | 69.8 | 69.8 | 26.4 | 0.989 | 101.8 | 460.4 | 425.2 | 61.5 | 548.1 | 2.351 | 454.8 | 27.43 | 109.6 |  | 45.1 | 12.1 | 109.6 | 28.8 | 7.13 | 80.5 | 25.8
210664.3 |  |  | 2501 | 106.7 | 49.9 | 52.6 | 30.2 | 31.6 | 0.036 | 107.6 | 11.4 | 69.8 | 69.7 | 26.4 | 0.99 | 101.8 | 460.3 | 425.1 | 61.6 | 549.9 | 2.306 | 454.4 | 28.04 | 109.5 |  | 45.1 | 12.1 | 109.5 | 28.8 | 7.14 | 80.5 | 25.9
210665.3 |  |  | 2500 | 106.3 | 50.2 | 52.7 | 30.2 | 31.6 | 0.046 | 107.5 | 11.4 | 69.8 | 69.7 | 26.6 | 0.988 | 101.8 | 460.1 | 424.6 | 61.6 | 551.6 | 2.32 | 452.6 | 27.19 | 109.5 |  | 45.3 | 12.1 | 109.2 | 28.7 | 7.16 | 80.3 | 26
210666.3 |  |  | 2500 | 106.1 | 50.3 | 52.7 | 30.2 | 31.5 | 0.063 | 107.3 | 11.4 | 69.8 | 69.8 | 26.7 | 0.99 | 101.8 | 459.3 | 424.3 | 61.7 | 553.4 | 2.365 | 454 | 27.27 | 109.5 |  | 45.4 | 12.1 | 109.5 | 28.7 | 7.18 | 80 | 26
210667.3 |  |  | 2501 | 105.2 | 50.4 | 52.9 | 30.3 | 31.6 | 0.059 | 107.3 | 11.4 | 69.8 | 69.7 | 26.8 | 0.988 | 101.8 | 459.3 | 424.3 | 61.8 | 555 | 2.364 | 454.6 | 27.81 | 109.5 |  | 45.6 | 12.1 | 109.5 | 28.7 | 7.2 | 79.7 | 26.2
210668.3 |  |  | 2500 | 104.6 | 50.5 | 53 | 30.3 | 31.5 | 0.059 | 107.2 | 11.4 | 69.7 | 69.7 | 26.8 | 0.989 | 101.9 | 458.6 | 423.8 | 61.9 | 556.6 | 2.349 | 454.2 | 27.12 | 109.6 |  | 45.6 | 12 | 109.8 | 28.7 | 7.2 | 79.4 | 26.2
210669.3 |  |  | 2501 | 103.8 | 50.7 | 53.1 | 30.3 | 31.5 | 0.03 | 107 | 11.4 | 69.7 | 69.8 | 26.8 | 0.987 | 101.8 | 458.5 | 423.7 | 61.9 | 558.2 | 2.325 | 452.9 | 28.03 | 109.5 |  | 45.7 | 12 | 109.8 | 28.7 | 7.21 | 79.3 | 26.3
210670.3 |  |  | 2501 | 104.8 | 50.8 | 53.2 | 30.3 | 31.5 | 0.032 | 106.7 | 11.4 | 69.7 | 69.7 | 26.8 | 0.992 | 101.8 | 456.9 | 423 | 62.1 | 559.7 | 2.306 | 452.7 | 28.11 | 109.5 |  | 45.9 | 12 | 109.8 | 28.7 | 7.21 | 79.7 | 26.3
210671.3 |  |  | 2500 | 105.4 | 50.9 | 53.3 | 30.3 | 31.4 | 0.041 | 106.7 | 11.4 | 69.7 | 69.8 | 26.9 | 0.99 | 101.8 | 456.7 | 422.9 | 62.1 | 561.2 | 2.342 | 454.4 | 27.6 | 109.5 |  | 46 | 12 | 109.5 | 28.7 | 7.22 | 79.8 | 26.4
210672.3 |  |  | 2500 | 106.9 | 51.1 | 53.3 | 30.3 | 31.4 | 0.028 | 106.9 | 11.4 | 69.7 | 69.7 | 27 | 0.99 | 101.8 | 456.2 | 422.5 | 62.1 | 562.5 | 2.34 | 454.9 | 28.09 | 109.5 |  | 46.2 | 12 | 109.7 | 28.8 | 7.24 | 80.4 | 26.4
210673.3 |  |  | 2499 | 107.1 | 51.2 | 53.4 | 30.4 | 31.5 | 0.041 | 106.8 | 11.4 | 69.7 | 69.7 | 27 | 0.988 | 101.9 | 455.9 | 422.2 | 62.2 | 563.8 | 2.332 | 454.5 | 27.88 | 109.6 |  | 46.3 | 12 | 109.6 | 28.8 | 7.25 | 80.6 | 26.6
210674.3 |  |  | 2501 | 108.2 | 51.3 | 53.6 | 30.4 | 31.4 | 0.016 | 107.1 | 11.4 | 69.7 | 69.6 | 27.1 | 0.988 | 101.9 | 455.5 | 421.8 | 62.3 | 565.2 | 2.359 | 453.7 | 28.49 | 109.6 |  | 46.5 | 12 | 109.9 | 28.8 | 7.26 | 81.2 | 26.6
210675.3 |  |  | 2500 | 108.9 | 51.5 | 53.7 | 30.4 | 31.5 | 0.021 | 107.2 | 11.4 | 69.7 | 69.6 | 27.1 | 0.988 | 101.9 | 454.7 | 421.3 | 62.3 | 566.6 | 2.357 | 453.1 | 28.56 | 109.6 |  | 46.6 | 12 | 110.1 | 28.7 | 7.28 | 81.6 | 26.7
210676.3 |  |  | 2500 | 110 | 51.6 | 53.7 | 30.4 | 31.5 | 0.005 | 107.3 | 11.4 | 69.7 | 69.6 | 27.2 | 0.99 | 101.9 | 454.5 | 421.1 | 62.4 | 567.8 | 2.359 | 453.6 | 28.94 | 109.6 |  | 46.7 | 12 | 110.1 | 28.8 | 7.29 | 82.1 | 26.7
210677.3 |  |  | 2500 | 111 | 51.7 | 53.8 | 30.5 | 31.5 | -0.011 | 107.6 | 11.4 | 69.8 | 69.7 | 27.3 | 0.99 | 101.9 | 454.4 | 420.8 | 62.4 | 569.2 | 2.341 | 455.2 | 29.52 | 109.7 |  | 46.9 | 12 | 110.4 | 28.8 | 7.31 | 82.7 | 26.8
210678.3 |  |  | 2500 | 111.7 | 51.9 | 53.9 | 30.5 | 31.5 | -0.012 | 107.7 | 11.4 | 69.8 | 69.7 | 27.3 | 0.991 | 101.9 | 454.4 | 420.5 | 62.5 | 570.5 | 2.369 | 455.6 | 29.43 | 109.7 |  | 46.9 | 12 | 110.6 | 28.8 | 7.33 | 83.1 | 26.8
210679.3 |  |  | 2499 | 112.1 | 52.1 | 54 | 30.6 | 31.3 | 0.007 | 107.6 | 11.4 | 69.8 | 69.9 | 27.4 | 0.988 | 101.9 | 454.2 | 420 | 62.6 | 571.8 | 2.367 | 454.6 | 28.94 | 109.8 |  | 47.1 | 12 | 110.4 | 28.8 | 7.36 | 83.2 | 26.9
210680.3 |  |  | 2500 | 111.5 | 52.2 | 54.1 | 30.5 | 31.4 | 0.018 | 107.5 | 11.4 | 69.9 | 69.9 | 27.5 | 0.986 | 101.8 | 454.2 | 419.7 | 62.7 | 573.2 | 2.341 | 453.7 | 29.16 | 109.7 |  | 47.3 | 12 | 110.3 | 28.7 | 7.38 | 83 | 27
210681.3 |  |  | 2499 | 110.3 | 52.3 | 54.2 | 30.6 | 31.4 | 0.027 | 107.4 | 11.4 | 69.9 | 69.9 | 27.6 | 0.985 | 101.9 | 453.8 | 419.3 | 62.8 | 574.6 | 2.346 | 454.7 | 28.02 | 109.8 |  | 47.3 | 12 | 109.9 | 28.7 | 7.4 | 82.6 | 27.1
210682.3 |  |  | 2499 | 109.6 | 52.5 | 54.3 | 30.6 | 31.4 | 0.025 | 107.5 | 11.4 | 69.9 | 69.9 | 27.6 | 0.989 | 101.8 | 453.6 | 419 | 62.8 | 575.8 | 2.355 | 454.6 | 28.5 | 109.7 |  | 47.5 | 12 | 109.8 | 28.7 | 7.41 | 82.5 | 27.2
210683.3 |  |  | 2501 | 109.4 | 52.6 | 54.4 | 30.6 | 31.4 | -0.004 | 107.7 | 11.4 | 69.9 | 69.8 | 27.7 | 0.989 | 101.9 | 454.1 | 418.8 | 62.9 | 577 | 2.387 | 455.9 | 29.11 | 109.8 |  | 47.7 | 12 | 109.9 | 28.7 | 7.41 | 82.6 | 27.2
210684.3 |  |  | 2501 | 110.3 | 52.7 | 54.5 | 30.6 | 31.3 | -0.019 | 107.9 | 11.4 | 69.9 | 69.7 | 27.7 | 0.99 | 101.8 | 454.6 | 418.5 | 62.9 | 578.1 | 2.353 | 454 | 29.75 | 109.7 |  | 47.8 | 12.1 | 110.1 | 28.7 | 7.42 | 83 | 27.3
210685.3 |  |  | 2499 | 111.2 | 52.8 | 54.6 | 30.6 | 31.4 | -0.001 | 107.8 | 11.4 | 70 | 69.7 | 27.7 | 0.989 | 101.8 | 454.1 | 418 | 63.1 | 579.3 | 2.351 | 454.3 | 29.24 | 109.7 |  | 47.9 | 12.1 | 110.5 | 28.7 | 7.43 | 83.2 | 27.3
210686.3 |  |  | 2500 | 111.9 | 52.9 | 54.7 | 30.7 | 31.3 | -0.008 | 107.8 | 11.4 | 70 | 69.7 | 27.7 | 0.985 | 101.8 | 453.7 | 417.5 | 63.1 | 580.3 | 2.355 | 453.6 | 29.55 | 109.8 |  | 48.1 | 12 | 110.6 | 28.7 | 7.44 | 83.3 | 27.4
210687.3 |  |  | 2499 | 112.1 | 53 | 54.7 | 30.7 | 31.3 | 0.015 | 107.7 | 11.4 | 70 | 69.7 | 27.7 | 0.988 | 101.8 | 453.7 | 417.2 | 63.2 | 581.4 | 2.369 | 454.8 | 29.05 | 109.8 |  | 48.1 | 12 | 110.9 | 28.7 | 7.46 | 83.3 | 27.5
210688.3 |  |  | 2500 | 111.5 | 53.2 | 54.8 | 30.7 | 31.3 | 0.013 | 106.9 | 11.4 | 70 | 69.7 | 27.8 | 0.988 | 101.8 | 453.8 | 417 | 63.2 | 582.4 | 2.368 | 455.1 | 28.94 | 109.8 |  | 48.3 | 12 | 110.9 | 28.7 | 7.48 | 83.1 | 27.5
210689.3 |  |  | 2500 | 111.6 | 53.3 | 55 | 30.7 | 31.3 | 0.002 | 106.9 | 11.4 | 70 | 69.7 | 27.8 | 0.989 | 101.8 | 453.1 | 416.3 | 63.3 | 583.6 | 2.365 | 454.1 | 29.25 | 109.9 |  | 48.4 | 12 | 111.1 | 28.7 | 7.49 | 83.3 | 27.6
210690.3 |  |  | 2500 | 111.8 | 53.5 | 55.1 | 30.7 | 31.3 | -0.009 | 107 | 11.4 | 70 | 69.7 | 27.9 | 0.991 | 101.8 | 453.3 | 416.4 | 63.4 | 584.5 | 2.391 | 453.1 | 29.65 | 110 |  | 48.6 | 12 | 111.4 | 28.7 | 7.51 | 83.7 | 27.7
210691.3 |  |  | 2503 | 113.7 | 53.7 | 55.1 | 30.7 | 31.3 | -0.049 | 107.2 | 11.4 | 70 | 69.7 | 28 | 0.991 | 101.8 | 452.3 | 416 | 63.4 | 585.7 | 2.391 | 452.7 | 30.88 | 110 |  | 48.7 | 12 | 111.4 | 28.7 | 7.53 | 84.7 | 27.7
210692.3 |  |  | 2500 | 116.1 | 53.8 | 55.2 | 30.8 | 31.3 | -0.048 | 107.2 | 11.4 | 70 | 69.8 | 28.1 | 0.986 | 101.8 | 451.6 | 415.3 | 63.6 | 586.7 | 2.437 | 454.3 | 31.09 | 110 |  | 48.7 | 12 | 111.1 | 28.7 | 7.56 | 85.5 | 27.8
210693.3 |  |  | 2499 | 117.9 | 53.9 | 55.3 | 30.8 | 31.3 | -0.037 | 107.1 | 11.4 | 70 | 69.8 | 28.3 | 0.985 | 101.8 | 451.4 | 415 | 63.6 | 587.7 | 2.484 | 453.8 | 30.87 | 110.1 |  | 48.9 | 12 | 110.8 | 28.7 | 7.58 | 85.7 | 27.8
210694.3 |  |  | 2499 | 117.7 | 54 | 55.4 | 30.8 | 31.3 | -0.02 | 107 | 11.4 | 70 | 69.8 | 28.3 | 0.984 | 101.8 | 450.9 | 414.6 | 63.7 | 588.8 | 2.467 | 453.7 | 30.69 | 110 |  | 49 | 12 | 110.6 | 28.7 | 7.61 | 85.5 | 27.9
210695.3 |  |  | 2500 | 116.7 | 54.2 | 55.6 | 30.8 | 31.3 | -0.001 | 107 | 11.4 | 70 | 69.8 | 28.3 | 0.99 | 101.8 | 450.3 | 414.4 | 63.9 | 589.8 | 2.452 | 452.5 | 30.53 | 110 |  | 49.2 | 12 | 110.5 | 28.6 | 7.63 | 85.4 | 28
210696.3 |  |  | 2500 | 115.8 | 54.3 | 55.7 | 30.8 | 31.2 | 0.059 | 106.9 | 11.4 | 70 | 69.8 | 28.3 | 0.99 | 101.8 | 449.6 | 413.8 | 63.9 | 590.8 | 2.457 | 452.9 | 30.42 | 110 |  | 49.3 | 12 | 110.5 | 28.7 | 7.65 | 85.2 | 28
210697.3 |  |  | 2500 | 115.5 | 54.4 | 55.7 | 30.9 | 31.2 | 0.055 | 106.9 | 11.4 | 70 | 69.8 | 28.3 | 0.992 | 101.8 | 449.1 | 413.4 | 63.9 | 591.8 | 2.448 | 453.2 | 30.36 | 110 |  | 49.4 | 12 | 110.6 | 28.6 | 7.67 | 85.1 | 28.1
210698.3 |  |  | 2500 | 114.9 | 54.6 | 55.9 | 30.8 | 31.2 | 0.056 | 106.9 | 11.4 | 70 | 69.8 | 28.3 | 0.988 | 101.8 | 448.9 | 413.2 | 64.1 | 592.8 | 2.412 | 455.4 | 30.38 | 110 |  | 49.6 | 12.1 | 110.9 | 28.7 | 7.68 | 85 | 28.1
210699.3 |  |  | 2499 | 114.6 | 54.7 | 55.9 | 30.9 | 31.2 | 0.06 | 106.9 | 11.4 | 69.9 | 69.8 | 28.3 | 0.988 | 101.8 | 448.4 | 412.9 | 64.1 | 593.7 | 2.391 | 454.2 | 30.07 | 110 |  | 49.7 | 12.1 | 111.2 | 28.7 | 7.69 | 84.7 | 28.3
210700.3 |  |  | 2499 | 114.1 | 54.8 | 56.1 | 31 | 31.2 | 0.068 | 106.9 | 11.4 | 69.9 | 69.8 | 28.3 | 0.985 | 101.8 | 448 | 412.5 | 64.2 | 594.7 | 2.38 | 453.5 | 29.98 | 110.1 |  | 49.8 | 12.1 | 111.4 | 28.7 | 7.7 | 84.6 | 28.3
210701.3 |  |  | 2500 | 114 | 54.9 | 56.1 | 31 | 31.2 | 0.06 | 107 | 11.4 | 69.9 | 69.8 | 28.3 | 0.987 | 101.8 | 447.6 | 412.2 | 64.3 | 595.5 | 2.399 | 452.8 | 30.24 | 110.1 |  | 49.9 | 12 | 111.5 | 28.7 | 7.7 | 84.7 | 28.4
210702.3 |  |  | 2500 | 114.2 | 55.1 | 56.2 | 31 | 31.2 | 0.072 | 107 | 11.4 | 69.9 | 69.8 | 28.4 | 0.991 | 101.8 | 447 | 411.8 | 64.3 | 596.4 | 2.4 | 454.5 | 29.68 | 110.2 |  | 50.1 | 12 | 111.7 | 28.7 | 7.71 | 84.8 | 28.4
210703.3 |  |  | 2501 | 115.1 | 55.2 | 56.3 | 31.1 | 31.2 | 0.036 | 107.3 | 11.4 | 69.9 | 69.8 | 28.5 | 0.992 | 101.8 | 446.5 | 411.2 | 64.4 | 597.2 | 2.381 | 454.7 | 30.47 | 110.3 |  | 50.2 | 12 | 111.9 | 28.7 | 7.72 | 85.4 | 28.6
210704.3 |  |  | 2500 | 115.7 | 55.4 | 56.4 | 31.1 | 31.3 | 0.053 | 107.3 | 11.4 | 69.9 | 69.8 | 28.6 | 0.988 | 101.9 | 446.3 | 410.9 | 64.4 | 598.1 | 2.375 | 455.2 | 29.95 | 110.4 |  | 50.3 | 12 | 111.5 | 28.7 | 7.74 | 85.5 | 28.7
210705.3 |  |  | 2501 | 115.9 | 55.6 | 56.4 | 31.1 | 31.2 | 0.044 | 107.5 | 11.4 | 69.9 | 69.9 | 28.6 | 0.988 | 101.9 | 446.1 | 410.6 | 64.6 | 598.9 | 2.395 | 453.6 | 30.46 | 110.4 |  | 50.5 | 12 | 111.2 | 28.7 | 7.75 | 85.6 | 28.7
210706.3 |  |  | 2502 | 116 | 55.6 | 56.6 | 31.1 | 31.2 | 0.037 | 107.6 | 11.4 | 69.9 | 69.9 | 28.7 | 0.986 | 101.8 | 446.9 | 410.5 | 64.6 | 599.7 | 2.404 | 454.1 | 30.84 | 110.3 |  | 50.6 | 12 | 111.4 | 28.7 | 7.76 | 85.8 | 28.8
210707.3 |  |  | 2501 | 116.9 | 55.8 | 56.7 | 31.2 | 31.2 | 0.024 | 107.8 | 11.4 | 69.9 | 69.9 | 28.8 | 0.987 | 101.9 | 446.6 | 409.7 | 64.6 | 600.4 | 2.371 | 455.1 | 31.26 | 110.4 |  | 50.7 | 12 | 112 | 28.7 | 7.77 | 86.3 | 28.9
210708.3 |  |  | 2500 | 117.9 | 56 | 56.8 | 31.1 | 31.2 | 0.031 | 107.7 | 11.4 | 69.9 | 69.9 | 28.9 | 0.987 | 101.9 | 446.9 | 409.4 | 64.7 | 601.2 | 2.346 | 454.3 | 30.75 | 110.5 |  | 50.8 | 12 | 112 | 28.7 | 7.79 | 86.5 | 28.9
210709.3 |  |  | 2500 | 118.3 | 56.2 | 56.8 | 31.1 | 31.3 | 0.03 | 107.8 | 11.4 | 69.9 | 69.9 | 29 | 0.988 | 101.9 | 446.3 | 408.6 | 64.8 | 601.9 | 2.322 | 455.1 | 31.02 | 110.6 |  | 51 | 12 | 111.8 | 28.7 | 7.8 | 86.5 | 28.9
210710.3 |  |  | 2500 | 117.8 | 56.3 | 56.9 | 31.2 | 31.3 | 0.041 | 107.7 | 11.4 | 69.9 | 69.9 | 29.1 | 0.987 | 101.9 | 446.6 | 408.5 | 64.9 | 602.7 | 2.339 | 454 | 30.95 | 110.6 |  | 51.1 | 12 | 111.7 | 28.7 | 7.82 | 86.5 | 29.1
210711.3 |  |  | 2499 | 117.1 | 56.4 | 57.1 | 31.2 | 31.3 | 0.05 | 107.7 | 11.4 | 69.8 | 69.9 | 29.3 | 0.988 | 101.9 | 446.3 | 408.2 | 65 | 603.5 | 2.363 | 453.5 | 30.28 | 110.6 |  | 51.2 | 12 | 111.5 | 28.7 | 7.83 | 86.3 | 29.1
210712.3 |  |  | 2500 | 116.5 | 56.4 | 57.2 | 31.2 | 31.2 | 0.058 | 107.5 | 11.4 | 69.8 | 69.8 | 29.4 | 0.984 | 101.9 | 446.2 | 408 | 65.1 | 604.2 | 2.395 | 454.3 | 30.41 | 110.6 |  | 51.3 | 12 | 111.5 | 28.6 | 7.84 | 85.9 | 29.2
210713.3 |  |  | 2500 | 115.7 | 56.5 | 57.2 | 31.2 | 31.2 | 0.047 | 107.6 | 11.4 | 69.8 | 69.8 | 29.6 | 0.986 | 101.9 | 446 | 407.5 | 65.2 | 605.1 | 2.382 | 455.3 | 30.34 | 110.5 |  | 51.3 | 12 | 111.3 | 28.7 | 7.84 | 85.7 | 29.2
210714.3 |  |  | 2500 | 115.6 | 56.6 | 57.3 | 31.2 | 31.2 | 0.044 | 107.6 | 11.4 | 69.7 | 69.8 | 29.6 | 0.987 | 101.8 | 445.6 | 406.9 | 65.2 | 605.7 | 2.365 | 454.7 | 30.65 | 110.5 |  | 51.3 | 12 | 111.1 | 28.6 | 7.83 | 85.7 | 29.3
210715.3 |  |  | 2499 | 115.9 | 56.7 | 57.5 | 31.2 | 31.2 | 0.05 | 107.7 | 11.4 | 69.7 | 69.8 | 29.7 | 0.987 | 101.8 | 445.7 | 406.9 | 65.3 | 606.4 | 2.372 | 452.7 | 30.91 | 110.4 |  | 51.4 | 12 | 111 | 28.6 | 7.83 | 85.8 | 29.4
210716.3 |  |  | 2499 | 116.4 | 56.8 | 57.6 | 31.2 | 31.2 | 0.057 | 106.8 | 11.4 | 69.6 | 69.9 | 29.7 | 0.991 | 101.8 | 445.3 | 406.5 | 65.3 | 607.1 | 2.43 | 453 | 30.41 | 110.4 |  | 51.4 | 12 | 111.2 | 28.6 | 7.83 | 85.9 | 29.4
210717.3 |  |  | 2501 | 116.8 | 56.9 | 57.7 | 31.2 | 31.1 | 0.039 | 106.8 | 11.4 | 69.6 | 69.9 | 29.8 | 0.988 | 101.8 | 444.9 | 406 | 65.4 | 607.8 | 2.45 | 453.8 | 31.1 | 110.4 |  | 51.4 | 12 | 111.2 | 28.6 | 7.83 | 86.1 | 29.6
210718.3 |  |  | 2500 | 116.9 | 56.9 | 57.8 | 31.3 | 31.1 | 0.048 | 106.8 | 11.4 | 69.5 | 69.8 | 29.8 | 0.989 | 101.8 | 444 | 405.4 | 65.5 | 608.4 | 2.44 | 453.9 | 30.33 | 110.4 |  | 51.5 | 12 | 111.3 | 28.6 | 7.83 | 86.1 | 29.6
210719.3 |  |  | 2500 | 116.7 | 57 | 57.9 | 31.3 | 31.2 | 0.034 | 106.8 | 11.4 | 69.5 | 69.8 | 29.8 | 0.988 | 101.8 | 444.5 | 405.7 | 65.6 | 609.1 | 2.432 | 455 | 30.6 | 110.4 |  | 51.6 | 12 | 111.5 | 28.6 | 7.83 | 86.1 | 29.6
210720.3 |  |  | 2500 | 116.8 | 57.1 | 58 | 31.3 | 31.2 | 0.036 | 106.8 | 11.4 | 69.5 | 69.8 | 29.8 | 0.988 | 101.8 | 443.9 | 405.2 | 65.6 | 609.7 | 2.423 | 453.7 | 30.69 | 110.5 |  | 51.6 | 12 | 112.1 | 28.6 | 7.84 | 86.2 | 29.7
210721.3 |  |  | 2500 | 116.7 | 57.2 | 58.1 | 31.3 | 31.2 | 0.037 | 106.7 | 11.4 | 69.5 | 69.8 | 29.9 | 0.987 | 101.8 | 443.4 | 404.9 | 65.7 | 610.2 | 2.405 | 452.8 | 30.8 | 110.6 |  | 51.7 | 12 | 112.3 | 28.6 | 7.85 | 86.2 | 29.8
210722.3 |  |  | 2500 | 117.4 | 57.3 | 58.2 | 31.3 | 31.2 | 0.025 | 106.8 | 11.4 | 69.5 | 69.8 | 30 | 0.99 | 101.8 | 442.8 | 404.8 | 65.9 | 610.9 | 2.39 | 452.8 | 31.22 | 110.7 |  | 51.8 | 12 | 112.8 | 28.7 | 7.85 | 86.7 | 29.9
210723.3 |  |  | 2501 | 118.2 | 57.3 | 58.3 | 31.3 | 31.2 | 0.016 | 106.9 | 11.4 | 69.6 | 69.8 | 30.1 | 0.992 | 101.8 | 442.1 | 404.1 | 65.9 | 611.4 | 2.438 | 454.7 | 31.65 | 110.8 |  | 51.8 | 12 | 112.8 | 28.7 | 7.86 | 87.3 | 29.9
210724.3 |  |  | 2500 | 119.8 | 57.4 | 58.4 | 31.3 | 31.3 | 0.013 | 106.9 | 11.4 | 69.6 | 69.8 | 30.1 | 0.99 | 101.8 | 441.5 | 403.6 | 66 | 612.1 | 2.444 | 454.6 | 31.81 | 110.9 |  | 51.8 | 12 | 112.4 | 28.6 | 7.87 | 87.8 | 29.9
210725.3 |  |  | 2499 | 120.2 | 57.4 | 58.5 | 31.3 | 31.2 | 0.032 | 106.8 | 11.4 | 69.6 | 69.9 | 30.2 | 0.988 | 101.8 | 441 | 403.1 | 66.1 | 612.7 | 2.426 | 454.2 | 30.91 | 110.9 |  | 51.9 | 12 | 112.2 | 28.7 | 7.88 | 87.7 | 30
210726.3 |  |  | 2501 | 120 | 57.4 | 58.6 | 31.3 | 31.2 | 0.001 | 107 | 11.4 | 69.6 | 69.9 | 30.3 | 0.987 | 101.8 | 440.3 | 402.8 | 66.1 | 613.3 | 2.405 | 452.8 | 31.7 | 110.9 |  | 51.9 | 12 | 111.9 | 28.6 | 7.89 | 87.8 | 30.1
210727.3 |  |  | 2500 | 120 | 57.5 | 58.7 | 31.3 | 31.2 | 0.026 | 107 | 11.4 | 69.6 | 70 | 30.4 | 0.989 | 101.8 | 439.6 | 402.3 | 66.2 | 613.9 | 2.424 | 453.1 | 31.3 | 110.9 |  | 51.9 | 12 | 111.9 | 28.6 | 7.9 | 88 | 30.2
210728.3 |  |  | 2500 | 120 | 57.6 | 58.8 | 31.3 | 31.2 | 0.03 | 107 | 11.4 | 69.6 | 70 | 30.5 | 0.99 | 101.8 | 439.5 | 402 | 66.3 | 614.5 | 2.425 | 454.1 | 31.27 | 110.9 |  | 51.9 | 12 | 111.8 | 28.6 | 7.91 | 87.9 | 30.2
210729.3 |  |  | 2499 | 119.9 | 57.7 | 58.9 | 31.3 | 31.1 | 0.031 | 107 | 11.4 | 69.6 | 70 | 30.6 | 0.99 | 101.8 | 438.8 | 401.5 | 66.4 | 615.1 | 2.408 | 455.6 | 30.87 | 110.9 |  | 51.9 | 12 | 112 | 28.7 | 7.91 | 87.8 | 30.3
210730.3 |  |  | 2500 | 119 | 57.8 | 59 | 31.3 | 31.2 | 0.037 | 106.9 | 11.4 | 69.6 | 70.1 | 30.6 | 0.991 | 101.8 | 438.8 | 401.2 | 66.4 | 615.6 | 2.408 | 455.2 | 30.78 | 111 |  | 52 | 12 | 112.1 | 28.7 | 7.91 | 87.6 | 30.3
210731.3 |  |  | 2500 | 118.3 | 57.7 | 59.1 | 31.3 | 31.2 | 0.049 | 106.8 | 11.4 | 69.6 | 70.2 | 30.6 | 0.987 | 101.8 | 438.4 | 400.9 | 66.5 | 616.1 | 2.43 | 453.3 | 30.5 | 111 |  | 52.1 | 12 | 112.1 | 28.7 | 7.92 | 87.2 | 30.4
210732.3 |  |  | 2500 | 117.8 | 57.8 | 59.2 | 31.3 | 31.2 | 0.042 | 107 | 11.4 | 69.6 | 70.2 | 30.6 | 0.989 | 101.8 | 438 | 400.4 | 66.6 | 616.7 | 2.426 | 454.2 | 30.67 | 111 |  | 52.1 | 12 | 112.1 | 28.7 | 7.92 | 87 | 30.5
210733.3 |  |  | 2500 | 117.7 | 57.8 | 59.3 | 31.3 | 31.2 | 0.033 | 107.1 | 11.4 | 69.6 | 70.2 | 30.6 | 0.988 | 101.8 | 437.9 | 400.1 | 66.7 | 617.3 | 2.399 | 454.1 | 30.67 | 111.1 |  | 52.2 | 12 | 112.3 | 28.7 | 7.92 | 87.1 | 30.6
210734.3 |  |  | 2501 | 118.4 | 57.9 | 59.4 | 31.3 | 31.2 | 0.023 | 107.3 | 11.4 | 69.6 | 70.2 | 30.6 | 0.99 | 101.8 | 438.5 | 399.8 | 66.7 | 617.7 | 2.425 | 455.6 | 31.22 | 111.1 |  | 52.2 | 12 | 112.5 | 28.7 | 7.93 | 87.5 | 30.6
210735.3 |  |  | 2500 | 119.1 | 57.9 | 59.6 | 31.3 | 31.2 | 0.035 | 107.3 | 11.4 | 69.6 | 70.1 | 30.6 | 0.988 | 101.8 | 438.1 | 399.3 | 66.8 | 618.2 | 2.437 | 454.8 | 31.27 | 111.2 |  | 52.2 | 12.1 | 112.5 | 28.6 | 7.93 | 87.5 | 30.7
210736.3 |  |  | 2500 | 119.3 | 57.9 | 59.6 | 31.3 | 31.2 | 0.039 | 107.2 | 11.4 | 69.6 | 70.1 | 30.7 | 0.987 | 101.8 | 438.7 | 399.3 | 66.9 | 618.7 | 2.404 | 454.4 | 31.09 | 111.2 |  | 52.2 | 12.1 | 112 | 28.6 | 7.94 | 87.3 | 30.8
210737.3 |  |  | 2499 | 118.7 | 58 | 59.7 | 31.3 | 31.2 | 0.058 | 107.1 | 11.4 | 69.7 | 70.1 | 30.8 | 0.986 | 101.8 | 438.7 | 399.3 | 66.9 | 619.2 | 2.383 | 453.3 | 30.35 | 111.2 |  | 52.2 | 12 | 111.7 | 28.6 | 7.95 | 86.9 | 30.8
210738.3 |  |  | 2501 | 117.9 | 58 | 59.8 | 31.3 | 31.2 | 0.033 | 107.3 | 11.4 | 69.7 | 70 | 30.9 | 0.988 | 101.8 | 439.2 | 399.2 | 67.1 | 619.6 | 2.369 | 455.1 | 31.13 | 111.1 |  | 52.2 | 12.1 | 111.5 | 28.6 | 7.95 | 87 | 30.8
210739.3 |  |  | 2501 | 118.2 | 58.1 | 59.9 | 31.3 | 31.2 | 0.014 | 107.4 | 11.4 | 69.7 | 70.1 | 31 | 0.992 | 101.9 | 439.8 | 399.2 | 67.1 | 620.1 | 2.423 | 455 | 31.51 | 111.2 |  | 52.2 | 12 | 112.1 | 28.7 | 7.95 | 87.5 | 30.9
210740.3 |  |  | 2502 | 120 | 58.2 | 59.9 | 31.4 | 31.2 | -0.012 | 107.6 | 11.4 | 69.7 | 70.2 | 31.1 | 0.989 | 101.9 | 440.1 | 399.3 | 67.2 | 620.6 | 2.452 | 453.9 | 32.73 | 111.3 |  | 52.2 | 12 | 112.9 | 28.7 | 7.96 | 88.4 | 31.1
210741.3 |  |  | 2499 | 122 | 58.3 | 60.1 | 31.4 | 31.2 | 0.033 | 107.4 | 11.4 | 69.7 | 70.2 | 31.2 | 0.988 | 101.9 | 439.8 | 399.2 | 67.2 | 621.1 | 2.458 | 453.3 | 31.74 | 111.4 |  | 52.3 | 12.1 | 113 | 28.7 | 7.97 | 88.9 | 31.1
210742.3 |  |  | 2500 | 122.5 | 58.3 | 60.2 | 31.4 | 31.1 | 0.101 | 107.3 | 11.4 | 69.7 | 70.2 | 31.2 | 0.987 | 101.8 | 440.1 | 399.4 | 67.3 | 621.6 | 2.467 | 452.6 | 31.55 | 111.4 |  | 52.3 | 12.1 | 112.7 | 28.6 | 7.98 | 88.8 | 31.2
210743.3 |  |  | 2499 | 121.9 | 58.3 | 60.3 | 31.3 | 31.2 | 0.113 | 107.2 | 11.4 | 69.7 | 70.2 | 31.4 | 0.988 | 101.8 | 439.8 | 399.4 | 67.3 | 622.1 | 2.496 | 454 | 31.15 | 111.5 |  | 52.2 | 12 | 112.6 | 28.6 | 7.99 | 88.7 | 31.2
210744.3 |  |  | 2499 | 120.8 | 58.3 | 60.3 | 31.3 | 31.2 | 0.119 | 107.1 | 11.4 | 69.7 | 70.1 | 31.4 | 0.988 | 101.8 | 439.9 | 399.2 | 67.4 | 622.6 | 2.469 | 454.4 | 30.73 | 111.5 |  | 52.3 | 12 | 112.4 | 28.6 | 7.99 | 88.4 | 31.3
210745.3 |  |  | 2500 | 120.4 | 58.3 | 60.4 | 31.3 | 31.2 | 0.124 | 107.1 | 11.4 | 69.6 | 69.9 | 31.4 | 0.99 | 101.9 | 439.4 | 399.2 | 67.5 | 623 | 2.458 | 454.7 | 31.1 | 111.7 |  | 52.3 | 12 | 112.4 | 28.7 | 8 | 88.2 | 31.4
210746.3 |  |  | 2500 | 119.9 | 58.3 | 60.4 | 31.3 | 31.2 | 0.108 | 107.1 | 11.4 | 69.6 | 69.9 | 31.4 | 0.989 | 101.9 | 439.5 | 399.4 | 67.4 | 623.5 | 2.459 | 453 | 31.14 | 111.6 |  | 52.2 | 12 | 112.1 | 28.7 | 8 | 88.1 | 31.3
210747.3 |  |  | 2499 | 120.5 | 58.3 | 60.5 | 31.3 | 31.1 | 0.11 | 107 | 11.4 | 69.6 | 70 | 31.4 | 0.988 | 101.9 | 439.5 | 399.5 | 67.6 | 623.8 | 2.473 | 452.8 | 31.22 | 111.6 |  | 52.3 | 12 | 112.4 | 28.6 | 8 | 88.3 | 31.4
210748.3 |  |  | 2499 | 120.5 | 58.3 | 60.5 | 31.3 | 31.2 | 0.116 | 107 | 11.4 | 69.6 | 70 | 31.6 | 0.989 | 101.8 | 439.2 | 399.2 | 67.6 | 624.3 | 2.455 | 452.8 | 31.13 | 111.5 |  | 52.2 | 12 | 112.2 | 28.6 | 8 | 88.1 | 31.5
210749.3 |  |  | 2500 | 120.5 | 58.4 | 60.5 | 31.4 | 31.2 | 0.119 | 106.9 | 11.4 | 69.6 | 70 | 31.7 | 0.987 | 101.8 | 439.2 | 399.1 | 67.6 | 624.6 | 2.453 | 454.1 | 31.19 | 111.5 |  | 52.2 | 12 | 112 | 28.6 | 8 | 87.9 | 31.6
210750.3 |  |  | 2500 | 119.7 | 58.3 | 60.5 | 31.3 | 31.1 | 0.12 | 106.9 | 11.4 | 69.6 | 70 | 31.8 | 0.987 | 101.8 | 438.9 | 399.1 | 67.6 | 625.1 | 2.436 | 453.2 | 31.26 | 111.5 |  | 52.1 | 12 | 112 | 28.6 | 8 | 87.7 | 31.6
210751.3 |  |  | 2500 | 119.4 | 58.4 | 60.6 | 31.3 | 31.1 | 0.109 | 106.9 | 11.4 | 69.6 | 70 | 32 | 0.989 | 101.8 | 438.6 | 398.8 | 67.6 | 625.5 | 2.466 | 454.1 | 31.46 | 111.5 |  | 52.2 | 12 | 112 | 28.6 | 8 | 87.8 | 31.7
210752.3 |  |  | 2500 | 119.6 | 58.4 | 60.6 | 31.3 | 31.1 | 0.094 | 107.1 | 11.4 | 69.6 | 70 | 31.9 | 0.99 | 101.8 | 438.3 | 399 | 67.7 | 625.8 | 2.465 | 452.7 | 31.48 | 111.5 |  | 52.1 | 12 | 111.9 | 28.6 | 8 | 88 | 31.7
210753.3 |  |  | 2501 | 120.6 | 58.4 | 60.6 | 31.3 | 31.1 | 0.077 | 107.2 | 11.4 | 69.6 | 70 | 32.1 | 0.99 | 101.8 | 437.4 | 398.5 | 67.7 | 626.3 | 2.467 | 453.1 | 32.2 | 111.5 |  | 52.1 | 12 | 112.4 | 28.6 | 8.01 | 88.5 | 31.8
210754.3 |  |  | 2501 | 121.2 | 58.4 | 60.6 | 31.4 | 31.2 | 0.08 | 107.2 | 11.4 | 69.6 | 70 | 32.2 | 0.989 | 101.8 | 437 | 398.2 | 67.7 | 626.6 | 2.485 | 454.3 | 32.03 | 111.6 |  | 52.1 | 12 | 112.9 | 28.7 | 8.01 | 88.6 | 31.9
210755.3 |  |  | 2501 | 122.1 | 58.4 | 60.6 | 31.4 | 31.2 | 0.07 | 107.5 | 11.4 | 69.6 | 70 | 32.1 | 0.991 | 101.8 | 436.8 | 398.1 | 67.8 | 627 | 2.473 | 454.7 | 32.6 | 111.7 |  | 52.1 | 12 | 113 | 28.6 | 8.02 | 89.1 | 31.9
210756.3 |  |  | 2500 | 122.7 | 58.4 | 60.6 | 31.3 | 31.2 | 0.082 | 107.5 | 11.4 | 69.6 | 70.1 | 32.2 | 0.987 | 101.8 | 436.7 | 397.9 | 67.8 | 627.3 | 2.475 | 453 | 32.36 | 111.9 |  | 52.1 | 12 | 112.5 | 28.7 | 8.03 | 89.4 | 32
210757.3 |  |  | 2500 | 123.6 | 58.4 | 60.6 | 31.4 | 31.2 | 0.083 | 107.6 | 11.4 | 69.6 | 70.1 | 32.2 | 0.992 | 101.8 | 436.8 | 397.9 | 67.8 | 627.8 | 2.47 | 453 | 32.35 | 111.8 |  | 52 | 12 | 112.2 | 28.6 | 8.04 | 89.6 | 32.1
210758.3 |  |  | 2500 | 124 | 58.3 | 60.6 | 31.3 | 31.2 | 0.086 | 107.6 | 11.4 | 69.6 | 70.1 | 32.3 | 0.988 | 101.8 | 436.6 | 397.6 | 67.8 | 628.2 | 2.454 | 453.2 | 32.29 | 111.8 |  | 51.9 | 12.1 | 112 | 28.6 | 8.05 | 89.7 | 32.2
210759.3 |  |  | 2500 | 124 | 58.3 | 60.6 | 31.3 | 31.2 | 0.063 | 107.8 | 11.4 | 69.6 | 70 | 32.3 | 0.992 | 101.8 | 436.5 | 397.1 | 67.9 | 628.6 | 2.443 | 455.3 | 32.46 | 111.7 |  | 51.9 | 12 | 112 | 28.6 | 8.06 | 90.1 | 32.2
210760.3 |  |  | 2499 | 123.7 | 58.3 | 60.6 | 31.3 | 31.2 | 0.083 | 107.4 | 11.4 | 69.6 | 70 | 32.3 | 0.988 | 101.8 | 436.6 | 396.9 | 67.9 | 629 | 2.459 | 454.9 | 31.85 | 111.7 |  | 51.9 | 12 | 112.3 | 28.7 | 8.08 | 89.9 | 32.3
210761.3 |  |  | 2500 | 122.9 | 58.3 | 60.6 | 31.3 | 31.2 | 0.076 | 107.2 | 11.4 | 69.6 | 69.9 | 32.4 | 0.988 | 101.8 | 436.3 | 396.4 | 67.9 | 629.4 | 2.471 | 455.1 | 31.82 | 111.7 |  | 51.8 | 12 | 112.3 | 28.6 | 8.08 | 89.6 | 32.3
210762.3 |  |  | 2500 | 122 | 58.3 | 60.6 | 31.3 | 31.2 | 0.082 | 107.2 | 11.4 | 69.6 | 69.9 | 32.4 | 0.986 | 101.8 | 436.5 | 396.3 | 68 | 629.7 | 2.47 | 453.5 | 31.65 | 111.8 |  | 51.8 | 12 | 112.3 | 28.7 | 8.09 | 89.3 | 32.4
210763.3 |  |  | 2499 | 121.4 | 58.3 | 60.7 | 31.3 | 31.2 | 0.082 | 107.1 | 11.4 | 69.6 | 69.9 | 32.4 | 0.985 | 101.8 | 436.8 | 396.3 | 68.1 | 630.1 | 2.455 | 453.5 | 31.72 | 111.8 |  | 51.8 | 12 | 112.5 | 28.7 | 8.09 | 89.1 | 32.4
210764.3 |  |  | 2500 | 121.1 | 58.3 | 60.6 | 31.3 | 31.2 | 0.067 | 107.3 | 11.4 | 69.6 | 69.9 | 32.5 | 0.986 | 101.8 | 436.4 | 395.7 | 68.1 | 630.4 | 2.491 | 454.6 | 32.02 | 111.8 |  | 51.7 | 12 | 112.7 | 28.7 | 8.08 | 89.1 | 32.4
210765.3 |  |  | 2500 | 121.2 | 58.2 | 60.6 | 31.3 | 31.2 | 0.063 | 107.3 | 11.4 | 69.5 | 69.9 | 32.6 | 0.991 | 101.8 | 436.7 | 395.6 | 68.1 | 630.8 | 2.487 | 455.2 | 31.99 | 111.9 |  | 51.7 | 12 | 113 | 28.6 | 8.09 | 89.2 | 32.6
210766.3 |  |  | 2500 | 121.4 | 58.2 | 60.6 | 31.3 | 31.2 | 0.057 | 107.3 | 11.4 | 69.5 | 69.9 | 32.5 | 0.987 | 101.8 | 436.9 | 395.4 | 68.1 | 631.1 | 2.519 | 455.1 | 32.53 | 112 |  | 51.7 | 12 | 113.4 | 28.6 | 8.09 | 89.3 | 32.6
210767.3 |  |  | 2500 | 122 | 58.1 | 60.6 | 31.3 | 31.2 | 0.053 | 107.4 | 11.4 | 69.5 | 69.9 | 32.5 | 0.987 | 101.8 | 436.8 | 395 | 68.2 | 631.5 | 2.549 | 453.5 | 32.41 | 112.2 |  | 51.7 | 12 | 113.8 | 28.6 | 8.09 | 89.4 | 32.7
210768.3 |  |  | 2499 | 122 | 58.1 | 60.6 | 31.3 | 31.2 | 0.075 | 107.2 | 11.4 | 69.5 | 69.9 | 32.4 | 0.988 | 101.8 | 436.7 | 394.7 | 68.2 | 631.7 | 2.527 | 453.7 | 32.02 | 112.3 |  | 51.6 | 12.1 | 113.8 | 28.6 | 8.09 | 89.2 | 32.7
210769.3 |  |  | 2500 | 121.9 | 58.1 | 60.7 | 31.3 | 31.2 | 0.065 | 107.2 | 11.4 | 69.5 | 70 | 32.5 | 0.985 | 101.8 | 436.7 | 394.3 | 68.2 | 632 | 2.504 | 453.3 | 32.37 | 112.4 |  | 51.6 | 12.1 | 113.4 | 28.7 | 8.1 | 89.2 | 32.8
210770.3 |  |  | 2500 | 121.9 | 58 | 60.7 | 31.3 | 31.2 | 0.065 | 107.2 | 11.4 | 69.5 | 70.1 | 32.6 | 0.985 | 101.8 | 436.4 | 394.1 | 68.3 | 632.2 | 2.499 | 454 | 32.03 | 112.4 |  | 51.6 | 12.1 | 113.1 | 28.6 | 8.1 | 89.3 | 32.9
210771.3 |  |  | 2501 | 122 | 58 | 60.7 | 31.3 | 31.2 | 0.053 | 107.2 | 11.4 | 69.5 | 70.1 | 32.6 | 0.987 | 101.8 | 436.5 | 394 | 68.4 | 632.4 | 2.512 | 452.7 | 32.11 | 112.4 |  | 51.5 | 12.1 | 112.9 | 28.6 | 8.11 | 89.5 | 32.9
210772.3 |  |  | 2502 | 123.2 | 57.9 | 60.8 | 31.3 | 31.2 | 0.025 | 107.3 | 11.4 | 69.5 | 70 | 32.7 | 0.99 | 101.9 | 435.8 | 394 | 68.4 | 632.7 | 2.513 | 452.2 | 33.12 | 112.5 |  | 51.4 | 12.1 | 113.3 | 28.7 | 8.12 | 90.3 | 33
210773.3 |  |  | 2502 | 125 | 57.9 | 60.8 | 31.3 | 31.2 | 0.01 | 107.3 | 11.4 | 69.5 | 70 | 32.8 | 0.987 | 101.8 | 435.2 | 394.1 | 68.4 | 633 | 2.57 | 452.3 | 33.54 | 112.5 |  | 51.4 | 12.1 | 113.8 | 28.6 | 8.13 | 91.2 | 33.1
210774.3 |  |  | 2499 | 126.5 | 57.9 | 60.9 | 31.3 | 31.2 | 0.039 | 107 | 11.4 | 69.5 | 70.1 | 32.9 | 0.99 | 101.8 | 434.7 | 393.6 | 68.5 | 633.3 | 2.519 | 454.1 | 32.8 | 112.6 |  | 51.4 | 12.1 | 113.8 | 28.7 | 8.14 | 91.2 | 33.1
210775.3 |  |  | 2500 | 126.3 | 57.9 | 61 | 31.3 | 31.2 | 0.038 | 107.1 | 11.4 | 69.5 | 70.1 | 33.1 | 0.987 | 101.8 | 434.5 | 393.5 | 68.6 | 633.6 | 2.517 | 454.7 | 33.01 | 112.7 |  | 51.3 | 12 | 113.8 | 28.7 | 8.15 | 91 | 33.1
210776.3 |  |  | 2500 | 125 | 57.9 | 60.9 | 31.3 | 31.2 | 0.05 | 106.9 | 11.4 | 69.5 | 70.2 | 33.1 | 0.988 | 101.8 | 434.2 | 393.4 | 68.6 | 634 | 2.495 | 453.7 | 32.35 | 112.6 |  | 51.3 | 12 | 113.4 | 28.6 | 8.16 | 90.7 | 33.2
210777.3 |  |  | 2500 | 123.7 | 57.9 | 61 | 31.3 | 31.2 | 0.071 | 106.8 | 11.4 | 69.6 | 70.2 | 33.1 | 0.988 | 101.8 | 434.2 | 393.5 | 68.6 | 634.3 | 2.497 | 452.4 | 31.6 | 112.6 |  | 51.2 | 12 | 112.8 | 28.6 | 8.17 | 90.1 | 33.3
210778.3 |  |  | 2500 | 123.1 | 57.8 | 61.1 | 31.3 | 31.2 | 0.05 | 106.9 | 11.4 | 69.6 | 70.2 | 33.1 | 0.99 | 101.8 | 434.1 | 393.6 | 68.7 | 634.7 | 2.477 | 451.8 | 32.58 | 112.5 |  | 51.2 | 12 | 112.6 | 28.7 | 8.17 | 90.1 | 33.3
210779.3 |  |  | 2499 | 122.8 | 57.8 | 61.1 | 31.3 | 31.2 | 0.057 | 106.9 | 11.4 | 69.6 | 70.2 | 33.2 | 0.989 | 101.8 | 434.2 | 393.7 | 68.7 | 635 | 2.479 | 453.4 | 31.95 | 112.5 |  | 51.3 | 12 | 112.8 | 28.7 | 8.17 | 89.9 | 33.4
210780.3 |  |  | 2500 | 123 | 57.7 | 61.1 | 31.3 | 31.2 | 0.034 | 107 | 11.4 | 69.6 | 70.2 | 33.3 | 0.988 | 101.8 | 433.6 | 393.3 | 68.7 | 635.3 | 2.475 | 454.1 | 32.52 | 112.4 |  | 51.2 | 12 | 112.9 | 28.7 | 8.17 | 90 | 33.6
210781.3 |  |  | 2499 | 122.9 | 57.7 | 61.1 | 31.3 | 31.2 | 0.054 | 106.9 | 11.4 | 69.6 | 70.2 | 33.4 | 0.984 | 101.8 | 433.6 | 393.2 | 68.8 | 635.6 | 2.488 | 455 | 32.12 | 112.5 |  | 51.2 | 12 | 113 | 28.6 | 8.17 | 89.8 | 33.7
210782.3 |  |  | 2500 | 123 | 57.7 | 61.2 | 31.3 | 31.2 | 0.041 | 107.2 | 11.4 | 69.6 | 70.1 | 33.5 | 0.989 | 101.8 | 433.7 | 393.3 | 68.8 | 635.8 | 2.48 | 453.1 | 32.92 | 112.5 |  | 51.1 | 12 | 113.1 | 28.6 | 8.17 | 90 | 33.7
210783.3 |  |  | 2500 | 123.4 | 57.7 | 61.2 | 31.2 | 31.2 | 0.044 | 107.2 | 11.4 | 69.6 | 70.1 | 33.6 | 0.988 | 101.8 | 433.4 | 393.2 | 68.9 | 636.1 | 2.48 | 453.1 | 32.7 | 112.5 |  | 51.1 | 12 | 112.9 | 28.6 | 8.17 | 90.1 | 33.7
210784.3 |  |  | 2500 | 124.5 | 57.7 | 61.2 | 31.3 | 31.2 | 0.043 | 107.2 | 11.4 | 69.6 | 70 | 33.7 | 0.987 | 101.8 | 433.5 | 393.1 | 68.9 | 636.3 | 2.477 | 453 | 32.93 | 112.5 |  | 51 | 12 | 113.4 | 28.6 | 8.18 | 90.3 | 33.8
210785.3 |  |  | 2500 | 125.1 | 57.7 | 61.2 | 31.3 | 31.2 | 0.048 | 107.3 | 11.4 | 69.6 | 70 | 33.8 | 0.988 | 101.8 | 433.7 | 393.4 | 68.9 | 636.6 | 2.483 | 454.8 | 32.97 | 112.5 |  | 50.9 | 12 | 113.9 | 28.7 | 8.18 | 90.5 | 33.8
210786.3 |  |  | 2500 | 124.9 | 57.6 | 61.2 | 31.3 | 31.2 | 0.047 | 107.3 | 11.4 | 69.6 | 70.1 | 33.9 | 0.989 | 101.8 | 433.4 | 393 | 68.9 | 636.8 | 2.505 | 454.6 | 32.5 | 112.7 |  | 50.9 | 12 | 114 | 28.7 | 8.19 | 90.5 | 33.8
210787.3 |  |  | 2500 | 124.1 | 57.6 | 61.2 | 31.3 | 31.2 | 0.053 | 107.3 | 11.4 | 69.6 | 70 | 33.9 | 0.986 | 101.8 | 433.8 | 393.1 | 68.9 | 637.1 | 2.493 | 454.7 | 32.31 | 112.8 |  | 50.8 | 12 | 114.3 | 28.7 | 8.2 | 90.4 | 33.9
210788.3 |  |  | 2500 | 123.8 | 57.7 | 61.3 | 31.3 | 31.3 | 0.049 | 107.4 | 11.4 | 69.6 | 70.1 | 33.9 | 0.989 | 101.8 | 434.1 | 393 | 68.9 | 637.3 | 2.527 | 453.9 | 32.67 | 113 |  | 50.9 | 12 | 114.3 | 28.8 | 8.21 | 90.5 | 33.9
210789.3 |  |  | 2501 | 124.4 | 57.6 | 61.3 | 31.4 | 31.3 | 0.023 | 107.7 | 11.4 | 69.6 | 70.1 | 33.9 | 0.99 | 101.8 | 434.5 | 392.8 | 69 | 637.6 | 2.545 | 455.3 | 33.33 | 113.2 |  | 50.9 | 12 | 114.2 | 28.8 | 8.21 | 91 | 34
210790.3 |  |  | 2502 | 126.4 | 57.6 | 61.3 | 31.3 | 31.3 | -0.004 | 107.9 | 11.4 | 69.6 | 70.1 | 33.9 | 0.988 | 101.8 | 435.2 | 392.7 | 69 | 637.8 | 2.597 | 454.6 | 34.39 | 113.2 |  | 50.8 | 12 | 113.7 | 28.8 | 8.22 | 92.1 | 34.1
210791.3 |  |  | 2499 | 128.3 | 57.6 | 61.3 | 31.3 | 31.3 | 0.009 | 107.2 | 11.4 | 69.6 | 70.1 | 33.9 | 0.987 | 101.8 | 434.9 | 392.3 | 69 | 638.1 | 2.601 | 454.4 | 34.19 | 113.2 |  | 50.8 | 12 | 113.5 | 28.7 | 8.24 | 92.5 | 34.1
210792.3 |  |  | 2499 | 129.2 | 57.6 | 61.3 | 31.3 | 31.4 | 0.021 | 107.1 | 11.4 | 69.6 | 70.1 | 33.9 | 0.988 | 101.8 | 435 | 392.4 | 69.1 | 638.3 | 2.558 | 453.3 | 33.45 | 113.1 |  | 50.8 | 12 | 113.1 | 28.7 | 8.25 | 92.4 | 34.2
210793.3 |  |  | 2499 | 128.5 | 57.4 | 61.3 | 31.2 | 31.3 | 0.041 | 107 | 11.4 | 69.6 | 70.3 | 34 | 0.991 | 101.8 | 434.9 | 392.3 | 69.1 | 638.7 | 2.557 | 454.1 | 33.13 | 113 |  | 50.7 | 12 | 113 | 28.7 | 8.26 | 92.1 | 34.2
210794.3 |  |  | 2500 | 127.6 | 57.3 | 61.3 | 31.2 | 31.3 | 0.026 | 107.1 | 11.4 | 69.6 | 71.5 | 34.1 | 0.989 | 101.8 | 435.2 | 392.5 | 69.1 | 639 | 2.556 | 453.7 | 33.41 | 113 |  | 50.7 | 12 | 112.9 | 28.6 | 8.27 | 92 | 34.3
210795.3 |  |  | 2500 | 127 | 57.3 | 61.3 | 31.3 | 31.3 | 0.022 | 107 | 11.4 | 69.6 | 72.3 | 34.1 | 0.989 | 101.8 | 435.4 | 392.4 | 69.1 | 639.3 | 2.567 | 455.4 | 33.22 | 112.9 |  | 50.6 | 12 | 112.9 | 28.7 | 8.27 | 91.9 | 34.3
210796.3 |  |  | 2499 | 126.5 | 57.2 | 61.3 | 31.3 | 31.3 | 0.035 | 107 | 11.4 | 69.6 | 72.5 | 34.1 | 0.992 | 101.8 | 435.1 | 392.1 | 69.1 | 639.7 | 2.589 | 454.9 | 32.78 | 112.8 |  | 50.6 | 12 | 113.1 | 28.7 | 8.28 | 91.7 | 34.4
210797.3 |  |  | 2499 | 126 | 57.2 | 61.3 | 31.3 | 31.4 | 0.068 | 106.8 | 11.4 | 69.6 | 72.3 | 34.2 | 0.992 | 101.8 | 435.2 | 392 | 69.1 | 639.9 | 2.601 | 454.6 | 32.05 | 112.9 |  | 50.6 | 12 | 113.7 | 28.7 | 8.28 | 91.4 | 34.4
210798.3 |  |  | 2500 | 125.2 | 57.2 | 61.3 | 31.2 | 31.3 | 0.067 | 106.7 | 11.4 | 69.6 | 71.5 | 34.2 | 0.99 | 101.8 | 435.3 | 392 | 69.1 | 640.2 | 2.602 | 453 | 32.24 | 112.9 |  | 50.6 | 12 | 113.6 | 28.6 | 8.29 | 91 | 34.4
210799.3 |  |  | 2500 | 124.2 | 57.2 | 61.3 | 31.2 | 31.3 | 0.061 | 106.6 | 11.4 | 69.6 | 70.9 | 34.3 | 0.992 | 101.8 | 434.9 | 391.9 | 69.2 | 640.5 | 2.562 | 452.8 | 32.06 | 113 |  | 50.6 | 12 | 113.9 | 28.6 | 8.29 | 90.7 | 34.6
210800.3 |  |  | 2501 | 123.8 | 57.2 | 61.3 | 31.2 | 31.2 | 0.046 | 106.6 | 11.4 | 69.6 | 70.7 | 34.2 | 0.991 | 101.8 | 434.6 | 391.9 | 69.2 | 640.7 | 2.567 | 453.8 | 32.25 | 113.1 |  | 50.5 | 12 | 114.2 | 28.6 | 8.3 | 90.6 | 34.7
210801.3 |  |  | 2501 | 124.2 | 57.2 | 61.3 | 31.3 | 31.2 | 0.035 | 106.7 | 11.4 | 69.6 | 70.7 | 34.3 | 0.988 | 101.8 | 434.5 | 391.8 | 69.1 | 641 | 2.593 | 454.7 | 33 | 113.2 |  | 50.4 | 12 | 114.2 | 28.7 | 8.3 | 90.8 | 34.7
210802.3 |  |  | 2501 | 125.1 | 57.2 | 61.3 | 31.3 | 31.2 | 0.025 | 106.7 | 11.4 | 69.6 | 70.7 | 34.3 | 0.988 | 101.8 | 434.1 | 391.7 | 69.1 | 641.2 | 2.577 | 454.2 | 33.35 | 113.2 |  | 50.4 | 12 | 113.9 | 28.7 | 8.3 | 91.2 | 34.8
210803.3 |  |  | 2501 | 126.2 | 57.1 | 61.3 | 31.3 | 31.2 | 0.036 | 106.6 | 11.4 | 69.6 | 70.7 | 34.4 | 0.991 | 101.8 | 433.1 | 391.4 | 69.2 | 641.3 | 2.609 | 452.6 | 33.24 | 113.2 |  | 50.3 | 12 | 114 | 28.6 | 8.31 | 91.5 | 34.8
210804.3 |  |  | 2500 | 126.5 | 57.1 | 61.3 | 31.3 | 31.3 | 0.03 | 106.6 | 11.4 | 69.6 | 70.7 | 34.4 | 0.989 | 101.8 | 433 | 391.5 | 69.2 | 641.4 | 2.617 | 453.3 | 33.13 | 113.2 |  | 50.3 | 12 | 114 | 28.7 | 8.32 | 91.5 | 34.9
210805.3 |  |  | 2501 | 126.9 | 57.1 | 61.3 | 31.3 | 31.3 | 0.016 | 106.7 | 11.4 | 69.6 | 70.7 | 34.6 | 0.988 | 101.8 | 433 | 391.6 | 69.2 | 641.7 | 2.618 | 453.2 | 33.56 | 113.2 |  | 50.3 | 12 | 114 | 28.7 | 8.32 | 91.8 | 34.9
210806.3 |  |  | 2501 | 127.4 | 57 | 61.3 | 31.3 | 31.3 | 0.015 | 106.7 | 11.4 | 69.6 | 70.7 | 34.7 | 0.988 | 101.8 | 432.4 | 391.4 | 69.2 | 641.9 | 2.638 | 454.2 | 33.67 | 113.3 |  | 50.3 | 12 | 114.2 | 28.7 | 8.33 | 92 | 35
210807.3 |  |  | 2501 | 128.4 | 57 | 61.3 | 31.3 | 31.3 | 0.006 | 106.9 | 11.4 | 69.6 | 70.7 | 34.7 | 0.99 | 101.8 | 432.2 | 391.5 | 69.2 | 642.1 | 2.679 | 453.1 | 33.94 | 113.3 |  | 50.2 | 12 | 114.3 | 28.7 | 8.34 | 92.3 | 35.1
210808.3 |  |  | 2500 | 129.1 | 56.9 | 61.3 | 31.3 | 31.3 | 0.014 | 106.9 | 11.4 | 69.6 | 70.6 | 34.7 | 0.989 | 101.8 | 431.9 | 391.1 | 69.3 | 642.3 | 2.666 | 453.2 | 33.8 | 113.4 |  | 50.2 | 12 | 114.4 | 28.7 | 8.35 | 92.5 | 35.2
210809.3 |  |  | 2499 | 129.4 | 56.9 | 61.3 | 31.3 | 31.3 | 0.007 | 107 | 11.4 | 69.6 | 70.5 | 34.8 | 0.993 | 101.8 | 431.8 | 391 | 69.3 | 642.5 | 2.659 | 453.3 | 34.02 | 113.4 |  | 50.1 | 12 | 114.5 | 28.7 | 8.36 | 92.8 | 35.2
210810.3 |  |  | 2500 | 128.9 | 56.9 | 61.4 | 31.2 | 31.3 | 0.015 | 106.9 | 11.4 | 69.6 | 70.5 | 34.8 | 0.986 | 101.8 | 431.8 | 391 | 69.3 | 642.7 | 2.654 | 454.7 | 33.59 | 113.4 |  | 50 | 12 | 114.5 | 28.6 | 8.37 | 92.7 | 35.2
210811.3 |  |  | 2500 | 128.1 | 56.9 | 61.4 | 31.3 | 31.3 | 0.043 | 106.9 | 11.4 | 69.6 | 70.5 | 34.9 | 0.989 | 101.8 | 431.9 | 391.1 | 69.3 | 643 | 2.615 | 454.8 | 33.07 | 113.5 |  | 50.1 | 12 | 114.4 | 28.7 | 8.38 | 92.3 | 35.3
210812.3 |  |  | 2499 | 126.5 | 56.9 | 61.4 | 31.4 | 31.3 | 0.056 | 106.8 | 11.4 | 69.6 | 70.6 | 34.9 | 0.988 | 101.8 | 431.8 | 390.8 | 69.4 | 643.2 | 2.614 | 454.3 | 32.46 | 113.4 |  | 50 | 12.1 | 113.9 | 28.7 | 8.38 | 91.7 | 35.4
210813.3 |  |  | 2500 | 126.1 | 56.9 | 61.4 | 31.3 | 31.3 | 0.048 | 106.9 | 11.4 | 69.6 | 70.7 | 35 | 0.988 | 101.8 | 431.8 | 390.7 | 69.4 | 643.4 | 2.643 | 453.6 | 33.09 | 113.4 |  | 50 | 12 | 113.8 | 28.7 | 8.37 | 91.7 | 35.4
210814.3 |  |  | 2500 | 125.8 | 56.9 | 61.4 | 31.3 | 31.4 | 0.035 | 107 | 11.4 | 69.5 | 70.8 | 34.9 | 0.989 | 101.8 | 431.7 | 390.7 | 69.4 | 643.4 | 2.609 | 453.6 | 33.17 | 113.3 |  | 50 | 12 | 113.5 | 28.7 | 8.37 | 91.7 | 35.4
210815.3 |  |  | 2500 | 126.9 | 56.7 | 61.4 | 31.3 | 31.3 | 0.026 | 107.2 | 11.4 | 69.6 | 70.7 | 35 | 0.994 | 101.8 | 432.2 | 390.6 | 69.4 | 643.7 | 2.632 | 454.4 | 33.41 | 113.3 |  | 49.8 | 12 | 113.5 | 28.7 | 8.37 | 92.1 | 35.5
210816.3 |  |  | 2500 | 127.4 | 56.7 | 61.4 | 31.3 | 31.3 | 0.026 | 107.2 | 11.4 | 69.5 | 70.4 | 34.9 | 0.989 | 101.8 | 432.4 | 390.5 | 69.5 | 643.9 | 2.647 | 455.3 | 33.05 | 113.3 |  | 49.8 | 12 | 113.5 | 28.7 | 8.37 | 92.2 | 35.6
210817.3 |  |  | 2500 | 127.8 | 56.7 | 61.4 | 31.3 | 31.2 | 0.039 | 107.1 | 11.4 | 69.5 | 70.2 | 35 | 0.989 | 101.8 | 432.6 | 390.4 | 69.4 | 644.1 | 2.619 | 456.5 | 32.75 | 113.2 |  | 49.7 | 12 | 113.6 | 28.7 | 8.37 | 92.1 | 35.7
210818.3 |  |  | 2500 | 127.3 | 56.7 | 61.4 | 31.3 | 31.3 | 0.042 | 107.1 | 11.4 | 69.5 | 70.2 | 35 | 0.986 | 101.8 | 433 | 390.5 | 69.4 | 644.3 | 2.652 | 454.1 | 32.9 | 113.2 |  | 49.7 | 12 | 113.5 | 28.7 | 8.38 | 92 | 35.7
210819.3 |  |  | 2501 | 126.9 | 56.6 | 61.4 | 31.3 | 31.2 | 0.031 | 107.1 | 11.4 | 69.5 | 70.1 | 35.1 | 0.988 | 101.8 | 433 | 390.3 | 69.5 | 644.6 | 2.698 | 453.8 | 33.07 | 113.2 |  | 49.7 | 12 | 113.7 | 28.7 | 8.38 | 92 | 35.8
210820.3 |  |  | 2501 | 126.8 | 56.6 | 61.4 | 31.3 | 31.3 | 0.01 | 107.2 | 11.4 | 69.5 | 70.1 | 35.1 | 0.987 | 101.8 | 433.8 | 390.5 | 69.5 | 644.8 | 2.655 | 453.4 | 33.46 | 113.2 |  | 49.7 | 12 | 114.2 | 28.6 | 8.39 | 92.1 | 35.8
210821.3 |  |  | 2501 | 127 | 56.5 | 61.4 | 31.3 | 31.4 | -0.001 | 107.4 | 11.4 | 69.5 | 70.1 | 35.2 | 0.989 | 101.8 | 434 | 390.4 | 69.5 | 644.9 | 2.709 | 454.9 | 34.04 | 113.4 |  | 49.7 | 12 | 114.5 | 28.7 | 8.4 | 92.4 | 35.9
210822.3 |  |  | 2501 | 128.3 | 56.5 | 61.5 | 31.3 | 31.4 | -0.003 | 107.4 | 11.4 | 69.5 | 70 | 35.3 | 0.99 | 101.8 | 433.8 | 390 | 69.5 | 645.1 | 2.698 | 454.8 | 34.47 | 113.4 |  | 49.6 | 12 | 114.4 | 28.8 | 8.41 | 93.2 | 35.9
210823.3 |  |  | 2500 | 129.8 | 56.5 | 61.5 | 31.3 | 31.4 | -0.004 | 107.4 | 11.4 | 69.5 | 69.9 | 35.3 | 0.989 | 101.8 | 434.1 | 390.3 | 69.5 | 645.2 | 2.72 | 454.6 | 34.43 | 113.4 |  | 49.6 | 12 | 114 | 28.7 | 8.42 | 93.6 | 36
210824.3 |  |  | 2499 | 131 | 56.4 | 61.5 | 31.3 | 31.3 | 0.005 | 107.3 | 11.4 | 69.5 | 69.9 | 35.3 | 0.987 | 101.8 | 433.8 | 390 | 69.6 | 645.5 | 2.746 | 453.4 | 34.4 | 113.4 |  | 49.6 | 12 | 113.9 | 28.7 | 8.43 | 93.7 | 36
210825.3 |  |  | 2499 | 130.4 | 56.4 | 61.5 | 31.3 | 31.3 | 0.026 | 107.1 | 11.4 | 69.5 | 69.9 | 35.3 | 0.988 | 101.8 | 433.8 | 390.2 | 69.5 | 645.7 | 2.75 | 453.8 | 33.71 | 113.4 |  | 49.4 | 12 | 113.8 | 28.7 | 8.44 | 93.2 | 36.1
210826.3 |  |  | 2498 | 129.3 | 56.4 | 61.5 | 31.2 | 31.4 | 0.032 | 107 | 11.4 | 69.5 | 69.9 | 35.4 | 0.988 | 101.8 | 433.8 | 390 | 69.6 | 645.8 | 2.704 | 453.9 | 33.67 | 113.3 |  | 49.4 | 12 | 113.6 | 28.7 | 8.45 | 92.8 | 36.1
210827.3 |  |  | 2499 | 127.8 | 56.4 | 61.6 | 31.2 | 31.4 | 0.024 | 107 | 11.4 | 69.5 | 69.9 | 35.4 | 0.992 | 101.8 | 434.1 | 390 | 69.6 | 646.1 | 2.629 | 454.5 | 33.34 | 113.3 |  | 49.4 | 12 | 113.3 | 28.7 | 8.45 | 92.5 | 36.2
210828.3 |  |  | 2501 | 128.2 | 56.3 | 61.6 | 31.2 | 31.4 | 0.009 | 107.1 | 11.4 | 69.6 | 69.9 | 35.4 | 0.992 | 101.8 | 433.6 | 390.1 | 69.6 | 646.2 | 2.672 | 453.6 | 34.15 | 113.3 |  | 49.3 | 12 | 113.3 | 28.7 | 8.45 | 92.9 | 36.3
210829.3 |  |  | 2500 | 128.7 | 56.3 | 61.6 | 31.2 | 31.4 | 0.013 | 107 | 11.4 | 69.6 | 69.9 | 35.6 | 0.992 | 101.8 | 433.1 | 389.9 | 69.6 | 646.4 | 2.73 | 453.4 | 34.18 | 113.2 |  | 49.3 | 12 | 113.5 | 28.7 | 8.45 | 93 | 36.3
210830.3 |  |  | 2500 | 129.1 | 56.3 | 61.6 | 31.3 | 31.4 | 0.014 | 106.9 | 11.4 | 69.6 | 69.9 | 35.7 | 0.987 | 101.8 | 433 | 389.8 | 69.7 | 646.7 | 2.694 | 452.6 | 33.47 | 113.2 |  | 49.3 | 12 | 113.4 | 28.7 | 8.45 | 92.7 | 36.4
210831.3 |  |  | 2498 | 128.2 | 56.3 | 61.6 | 31.3 | 31.3 | 0.039 | 106.7 | 11.4 | 69.6 | 69.9 | 35.8 | 0.987 | 101.8 | 433 | 389.7 | 69.7 | 646.9 | 2.699 | 453.4 | 32.7 | 113.2 |  | 49.2 | 12 | 113.6 | 28.7 | 8.45 | 92.2 | 36.4
210832.3 |  |  | 2500 | 127 | 56.3 | 61.6 | 31.3 | 31.3 | 0.039 | 106.7 | 11.4 | 69.6 | 69.9 | 35.9 | 0.988 | 101.8 | 432.6 | 389.6 | 69.7 | 647 | 2.674 | 453.5 | 33.2 | 113.1 |  | 49.2 | 12 | 113.6 | 28.7 | 8.44 | 91.9 | 36.5
210833.3 |  |  | 2501 | 126.4 | 56.2 | 61.6 | 31.3 | 31.4 | 0.036 | 106.6 | 11.4 | 69.6 | 69.9 | 35.8 | 0.988 | 101.8 | 432.4 | 389.5 | 69.8 | 647.2 | 2.701 | 453.2 | 32.61 | 113.1 |  | 49.2 | 12 | 113.5 | 28.7 | 8.44 | 91.7 | 36.5
210834.3 |  |  | 2501 | 126.6 | 56.2 | 61.6 | 31.3 | 31.4 | 0.026 | 106.7 | 11.4 | 69.6 | 69.9 | 35.9 | 0.993 | 101.8 | 431.8 | 389.7 | 69.7 | 647.3 | 2.776 | 452.2 | 33.29 | 113.2 |  | 49.1 | 12 | 114.2 | 28.7 | 8.45 | 92 | 36.6
210835.3 |  |  | 2500 | 126.7 | 56.2 | 61.7 | 31.3 | 31.5 | 0.021 | 106.7 | 11.4 | 69.6 | 69.9 | 36 | 0.99 | 101.8 | 431.9 | 389.9 | 69.8 | 647.4 | 2.767 | 452.5 | 33.6 | 113.2 |  | 49.1 | 12 | 114.2 | 28.7 | 8.45 | 91.9 | 36.6
210836.3 |  |  | 2501 | 127.2 | 56.1 | 61.6 | 31.3 | 31.5 | 0.01 | 106.9 | 11.4 | 69.6 | 69.8 | 36 | 0.988 | 101.8 | 431.3 | 389.6 | 69.7 | 647.5 | 2.777 | 453.3 | 33.57 | 113.3 |  | 49.1 | 12 | 113.8 | 28.8 | 8.45 | 92 | 36.7
210837.3 |  |  | 2499 | 126.9 | 56.1 | 61.7 | 31.3 | 31.5 | 0.04 | 106.7 | 11.4 | 69.6 | 69.8 | 36.2 | 0.985 | 101.8 | 431.2 | 389.5 | 69.8 | 647.6 | 2.75 | 455.5 | 32.63 | 113.2 |  | 49.1 | 12 | 113.5 | 28.9 | 8.44 | 91.7 | 36.8
210838.3 |  |  | 2500 | 126.7 | 56.1 | 61.7 | 31.3 | 31.5 | 0.049 | 106.7 | 11.4 | 69.6 | 69.9 | 36.2 | 0.986 | 101.8 | 430.9 | 389.4 | 69.9 | 647.7 | 2.703 | 454.4 | 32.87 | 113.1 |  | 48.9 | 12 | 113.4 | 28.7 | 8.44 | 91.4 | 36.8
210839.3 |  |  | 2500 | 126.2 | 56 | 61.6 | 31.3 | 31.4 | 0.038 | 106.8 | 11.4 | 69.6 | 69.9 | 36.2 | 0.987 | 101.8 | 431 | 389.4 | 69.9 | 647.8 | 2.697 | 453 | 32.74 | 113.1 |  | 48.9 | 12 | 113.4 | 28.7 | 8.44 | 91.4 | 36.9
210840.3 |  |  | 2502 | 126.6 | 55.9 | 61.7 | 31.2 | 31.4 | 0.006 | 107.1 | 11.4 | 69.6 | 69.9 | 36.3 | 0.991 | 101.8 | 430.8 | 389.4 | 69.8 | 647.9 | 2.744 | 453.2 | 33.55 | 113.1 |  | 48.9 | 12 | 113.5 | 28.7 | 8.43 | 92.1 | 36.9
210841.3 |  |  | 2501 | 128.2 | 55.9 | 61.7 | 31.2 | 31.5 | -0.004 | 107.3 | 11.4 | 69.6 | 70 | 36.4 | 0.986 | 101.8 | 431.1 | 389.1 | 69.9 | 647.9 | 2.794 | 453.8 | 34.12 | 113.1 |  | 48.9 | 12 | 113.9 | 28.7 | 8.43 | 92.8 | 36.9
210842.3 |  |  | 2500 | 130 | 55.9 | 61.6 | 31.2 | 31.5 | 0.005 | 107.4 | 11.4 | 69.6 | 70 | 36.5 | 0.989 | 101.8 | 431.1 | 389.1 | 69.9 | 647.9 | 2.839 | 455.7 | 34.26 | 113.1 |  | 48.7 | 12 | 114.2 | 28.7 | 8.44 | 93.3 | 36.9
210843.3 |  |  | 2499 | 130.7 | 55.9 | 61.7 | 31.2 | 31.4 | 0.004 | 107.4 | 11.4 | 69.6 | 70 | 36.6 | 0.988 | 101.8 | 431.4 | 389 | 69.9 | 648.1 | 2.863 | 454.7 | 33.88 | 113.2 |  | 48.7 | 12 | 114.5 | 28.7 | 8.44 | 93.5 | 37
210844.3 |  |  | 2500 | 130.2 | 55.8 | 61.8 | 31.3 | 31.4 | 0.013 | 107.4 | 11.4 | 69.6 | 70 | 36.6 | 0.987 | 101.8 | 431.6 | 389.1 | 69.9 | 648.3 | 2.892 | 455.4 | 33.43 | 113.2 |  | 48.7 | 12 | 114.7 | 28.7 | 8.44 | 93.4 | 37.2
210845.3 |  |  | 2500 | 129.1 | 55.8 | 61.7 | 31.3 | 31.4 | 0.032 | 107.3 | 11.4 | 69.6 | 70 | 36.7 | 0.991 | 101.8 | 431.7 | 389 | 69.9 | 648.4 | 2.848 | 454 | 33.56 | 113.3 |  | 48.7 | 12 | 114.5 | 28.7 | 8.44 | 93.1 | 37.2
210846.3 |  |  | 2500 | 128 | 55.8 | 61.7 | 31.2 | 31.4 | 0.033 | 107.3 | 11.4 | 69.6 | 70 | 36.8 | 0.987 | 101.8 | 432.3 | 389.1 | 69.9 | 648.6 | 2.802 | 454.8 | 33.59 | 113.3 |  | 48.6 | 12 | 114.1 | 28.7 | 8.44 | 92.8 | 37.3
210847.3 |  |  | 2499 | 127.3 | 55.8 | 61.8 | 31.3 | 31.5 | 0.051 | 107.1 | 11.4 | 69.6 | 69.9 | 36.8 | 0.989 | 101.8 | 432.4 | 388.9 | 70 | 648.7 | 2.811 | 455 | 32.92 | 113.3 |  | 48.6 | 12 | 113.8 | 28.7 | 8.43 | 92.5 | 37.2
210848.3 |  |  | 2499 | 126.7 | 55.8 | 61.7 | 31.2 | 31.4 | 0.058 | 107.1 | 11.4 | 69.6 | 69.9 | 36.9 | 0.988 | 101.8 | 432 | 388.9 | 69.9 | 648.7 | 2.784 | 456 | 32.71 | 113.3 |  | 48.6 | 12 | 113.8 | 28.7 | 8.43 | 92.1 | 37.2
210849.3 |  |  | 2500 | 126.4 | 55.7 | 61.8 | 31.2 | 31.4 | 0.053 | 107.1 | 11.4 | 69.6 | 69.9 | 36.9 | 0.988 | 101.8 | 432.4 | 388.7 | 70 | 648.8 | 2.77 | 453.8 | 32.95 | 113.2 |  | 48.6 | 12 | 113.7 | 28.7 | 8.43 | 92 | 37.1
210850.3 |  |  | 2501 | 126.1 | 55.7 | 61.8 | 31.2 | 31.6 | 0.037 | 107.2 | 11.4 | 69.6 | 69.9 | 37 | 0.988 | 101.8 | 432.6 | 388.6 | 70 | 648.9 | 2.751 | 454.1 | 33.22 | 113.2 |  | 48.6 | 12 | 113.4 | 28.7 | 8.42 | 91.9 | 36.9
210851.3 |  |  | 2500 | 126.3 | 55.6 | 61.8 | 31.2 | 31.6 | 0.044 | 107.2 | 11.4 | 69.6 | 69.9 | 37.1 | 0.988 | 101.8 | 433 | 388.8 | 70 | 648.9 | 2.778 | 454 | 33.37 | 113.2 |  | 48.4 | 12 | 113.6 | 28.7 | 8.41 | 91.9 | 36.7
210852.3 |  |  | 2500 | 126.7 | 55.6 | 61.8 | 31.2 | 31.6 | 0.045 | 107.2 | 11.4 | 69.6 | 69.9 | 37 | 0.987 | 101.8 | 432.8 | 388.5 | 70 | 648.9 | 2.822 | 454.8 | 33.25 | 113.1 |  | 48.4 | 12 | 113.6 | 28.7 | 8.41 | 92.1 | 36.4
210853.3 |  |  | 2501 | 127.6 | 55.5 | 61.9 | 31.2 | 31.5 | 0.04 | 107.2 | 11.4 | 69.6 | 69.9 | 36.9 | 0.986 | 101.8 | 433 | 388.6 | 69.9 | 649.1 | 2.847 | 453.5 | 33.75 | 113.2 |  | 48.4 | 12 | 113.9 | 28.7 | 8.41 | 92.4 | 36.1
210854.3 |  |  | 2499 | 127.9 | 55.4 | 61.9 | 31.2 | 31.5 | 0.051 | 107 | 11.4 | 69.6 | 69.9 | 36.9 | 0.989 | 101.8 | 433.2 | 388.8 | 70 | 649.1 | 2.889 | 453.2 | 33.75 | 113.2 |  | 48.4 | 12 | 114.2 | 28.7 | 8.41 | 92.5 | 35.5
210855.3 |  |  | 2499 | 128.1 | 55.4 | 61.9 | 31.3 | 31.6 | 0.047 | 107 | 11.4 | 69.6 | 69.9 | 36.9 | 0.99 | 101.8 | 433.1 | 388.8 | 70 | 649.2 | 2.897 | 451.1 | 33.67 | 113.2 |  | 48.3 | 12 | 114.2 | 28.7 | 8.42 | 92.5 | 35.2
210856.3 |  |  | 2499 | 127.5 | 55.4 | 61.9 | 31.2 | 31.4 | 0.052 | 107 | 11.4 | 69.6 | 69.9 | 36.9 | 0.988 | 101.8 | 432.7 | 388.5 | 70 | 649.2 | 2.873 | 451.8 | 33.18 | 113.3 |  | 48.3 | 12 | 114.2 | 28.7 | 8.42 | 92.2 | 34.7
210857.3 |  |  | 2500 | 127.1 | 55.5 | 61.9 | 31.3 | 31.6 | 0.051 | 106.9 | 11.4 | 69.6 | 69.9 | 36.9 | 0.99 | 101.8 | 432.7 | 388.6 | 70.1 | 649.4 | 2.836 | 453.7 | 32.86 | 113.3 |  | 48.4 | 12 | 114.4 | 28.9 | 8.42 | 92.1 | 34.3
210858.3 |  |  | 2500 | 126.7 | 55.4 | 61.9 | 31.3 | 31.6 | 0.047 | 106.9 | 11.4 | 69.6 | 69.9 | 36.8 | 0.99 | 101.8 | 432.4 | 388.3 | 70.1 | 649.4 | 2.804 | 454.2 | 33.09 | 113.3 |  | 48.3 | 12 | 114.6 | 28.8 | 8.42 | 92.1 | 33.9
210859.3 |  |  | 2501 | 127.5 | 55.3 | 62 | 31.2 | 31.6 | 0.025 | 107.1 | 11.4 | 69.6 | 69.9 | 36.8 | 0.991 | 101.8 | 431.6 | 388.3 | 70.1 | 649.6 | 2.869 | 452.6 | 34.27 | 113.3 |  | 48.3 | 12 | 114.4 | 28.7 | 8.42 | 92.7 | 33.6
210860.3 |  |  | 2500 | 128.9 | 55.4 | 62 | 31.3 | 31.6 | 0.026 | 107 | 11.4 | 69.6 | 69.9 | 36.6 | 0.986 | 101.8 | 431.1 | 388.1 | 70.1 | 649.6 | 2.893 | 451.4 | 34.22 | 113.3 |  | 48.3 | 12 | 114.1 | 28.7 | 8.43 | 93.2 | 33.3
210861.3 |  |  | 2500 | 130.1 | 55.4 | 62 | 31.3 | 31.6 | 0.025 | 107 | 11.4 | 69.6 | 70 | 36.5 | 0.991 | 101.8 | 431.4 | 388.4 | 70.1 | 649.7 | 2.899 | 451.8 | 34.26 | 113.3 |  | 48.2 | 12 | 113.7 | 28.8 | 8.43 | 93.4 | 33.1
210862.3 |  |  | 2501 | 130.7 | 55.2 | 61.9 | 31.2 | 31.6 | 0.021 | 107 | 11.4 | 69.6 | 70 | 36.4 | 0.987 | 101.8 | 431.1 | 388.4 | 70.1 | 649.7 | 2.936 | 452.4 | 34.64 | 113.3 |  | 48.1 | 12 | 113.5 | 28.7 | 8.44 | 93.6 | 33
210863.3 |  |  | 2499 | 130.4 | 55.3 | 62 | 31.2 | 31.6 | 0.029 | 107 | 11.4 | 69.6 | 70 | 36.3 | 0.989 | 101.8 | 430.5 | 388.3 | 70.1 | 649.8 | 2.924 | 453.6 | 34.03 | 113.2 |  | 48.1 | 12 | 113.3 | 28.7 | 8.44 | 93.4 | 32.8
210864.3 |  |  | 2500 | 130 | 55.2 | 62 | 31.2 | 31.6 | 0.034 | 106.9 | 11.4 | 69.6 | 70 | 36.2 | 0.987 | 101.8 | 430.5 | 388.3 | 70.1 | 649.9 | 2.913 | 453.1 | 34.01 | 113.1 |  | 48.1 | 12 | 113.4 | 28.7 | 8.44 | 93.2 | 32.7
210865.3 |  |  | 2500 | 129.4 | 55.2 | 62 | 31.3 | 31.6 | 0.042 | 107 | 11.4 | 69.6 | 70 | 36.1 | 0.991 | 101.8 | 430.3 | 388.3 | 70.1 | 650.1 | 2.862 | 452.5 | 34.12 | 113.1 |  | 48 | 12 | 113.8 | 28.8 | 8.44 | 93.1 | 32.7
210866.3 |  |  | 2499 | 128.4 | 55.2 | 62.1 | 31.3 | 31.6 | 0.085 | 106.7 | 11.4 | 69.6 | 69.9 | 36.1 | 0.988 | 101.8 | 429.9 | 388.1 | 70.1 | 650.2 | 2.867 | 452.2 | 33.03 | 113.1 |  | 48 | 12 | 114.2 | 28.9 | 8.44 | 92.5 | 32.6
210867.3 |  |  | 2500 | 127.2 | 55.2 | 62.1 | 31.3 | 31.7 | 0.077 | 106.8 | 11.4 | 69.5 | 69.9 | 35.9 | 0.987 | 101.8 | 430 | 388.2 | 70.2 | 650.4 | 2.86 | 453.5 | 33.01 | 113.2 |  | 48 | 12 | 114.3 | 28.9 | 8.44 | 92.2 | 32.5
210868.3 |  |  | 2500 | 126.2 | 55.2 | 62.1 | 31.3 | 31.7 | 0.072 | 106.8 | 11.4 | 69.5 | 69.9 | 35.8 | 0.989 | 101.8 | 429.9 | 388.1 | 70.2 | 650.4 | 2.842 | 453.6 | 32.77 | 113.2 |  | 48 | 12 | 114.5 | 28.9 | 8.44 | 91.9 | 32.5
210869.3 |  |  | 2501 | 125.9 | 55.2 | 62 | 31.3 | 31.7 | 0.07 | 107 | 11.4 | 69.5 | 69.9 | 35.8 | 0.989 | 101.8 | 429.4 | 387.6 | 70.2 | 650.4 | 2.821 | 454.6 | 32.77 | 113.3 |  | 48 | 12 | 114.5 | 28.8 | 8.44 | 91.8 | 32.4
210870.3 |  |  | 2500 | 126 | 55.1 | 62.1 | 31.3 | 31.7 | 0.081 | 107 | 11.4 | 69.5 | 69.9 | 35.7 | 0.988 | 101.8 | 429.5 | 387.6 | 70.2 | 650.4 | 2.832 | 453.2 | 32.57 | 113.3 |  | 47.9 | 12 | 114.2 | 28.9 | 8.44 | 91.6 | 32.4
210871.3 |  |  | 2501 | 126.4 | 55.1 | 62.1 | 31.3 | 31.7 | 0.049 | 107.3 | 11.4 | 69.5 | 69.9 | 35.6 | 0.989 | 101.8 | 430.2 | 388 | 70.2 | 650.6 | 2.871 | 453.1 | 33.67 | 113.2 |  | 47.9 | 12 | 113.9 | 28.9 | 8.44 | 91.9 | 32.4
210872.3 |  |  | 2499 | 126.8 | 55.1 | 62.1 | 31.3 | 31.7 | 0.062 | 107.2 | 11.4 | 69.5 | 69.9 | 35.6 | 0.987 | 101.8 | 430.2 | 387.8 | 70.2 | 650.4 | 2.857 | 453.9 | 33.12 | 113.2 |  | 47.9 | 12 | 113.8 | 28.9 | 8.44 | 92 | 32.3
210873.3 |  |  | 2500 | 127.3 | 55.1 | 62.2 | 31.3 | 31.6 | 0.066 | 107.3 | 11.4 | 69.5 | 69.9 | 35.4 | 0.988 | 101.8 | 430.2 | 387.7 | 70.3 | 650.4 | 2.911 | 454.4 | 33.22 | 113.2 |  | 47.8 | 12 | 113.7 | 28.9 | 8.44 | 92.1 | 32.3
210874.3 |  |  | 2500 | 127.5 | 54.9 | 62.1 | 31.3 | 31.7 | 0.067 | 107.3 | 11.4 | 69.5 | 69.9 | 35.4 | 0.99 | 101.8 | 430.8 | 387.9 | 70.2 | 650.4 | 2.91 | 454.9 | 33.54 | 113.2 |  | 47.8 | 12 | 113.7 | 28.9 | 8.44 | 92.2 | 32.2
210875.3 |  |  | 2500 | 127.3 | 54.9 | 62.1 | 31.3 | 31.7 | 0.065 | 107.3 | 11.4 | 69.5 | 69.9 | 35.3 | 0.986 | 101.8 | 431.1 | 387.7 | 70.3 | 650.4 | 2.908 | 454 | 33.37 | 113.1 |  | 47.8 | 12 | 113.5 | 28.7 | 8.44 | 92.2 | 32.2
210876.3 |  |  | 2500 | 127.2 | 54.8 | 62.2 | 31.3 | 31.6 | 0.058 | 107.3 | 11.4 | 69.5 | 69.9 | 35.3 | 0.991 | 101.9 | 431.2 | 387.6 | 70.2 | 650.5 | 2.906 | 453.1 | 33.5 | 113.2 |  | 47.7 | 12 | 113.7 | 28.8 | 8.43 | 92.3 | 32.1
210877.3 |  |  | 2502 | 127.9 | 54.9 | 62.2 | 31.2 | 31.6 | 0.007 | 107.7 | 11.4 | 69.5 | 69.9 | 35.3 | 0.992 | 101.8 | 432.2 | 387.8 | 70.2 | 650.6 | 2.941 | 453.1 | 35.01 | 113.1 |  | 47.7 | 12 | 113.9 | 28.8 | 8.43 | 93.2 | 31.9
210878.3 |  |  | 2500 | 129.8 | 54.8 | 62.2 | 31.2 | 31.7 | 0.028 | 107.5 | 11.4 | 69.5 | 69.9 | 35.2 | 0.991 | 101.8 | 432.3 | 387.6 | 70.2 | 650.7 | 2.987 | 454.6 | 34.26 | 113.2 |  | 47.6 | 12 | 114.4 | 28.7 | 8.44 | 93.9 | 31.8
210879.3 |  |  | 2500 | 130.8 | 54.8 | 62.2 | 31.2 | 31.6 | 0.044 | 107.4 | 11.4 | 69.5 | 69.9 | 35.2 | 0.988 | 101.8 | 432.5 | 387.8 | 70.3 | 650.8 | 2.964 | 454 | 33.96 | 113.2 |  | 47.5 | 12 | 114.2 | 28.7 | 8.45 | 93.7 | 31.7
210880.3 |  |  | 2500 | 130.3 | 54.8 | 62.2 | 31.2 | 31.6 | 0.061 | 107.2 | 11.4 | 69.5 | 69.8 | 35.2 | 0.989 | 101.8 | 432 | 387.6 | 70.3 | 651 | 2.979 | 453.9 | 33.86 | 113.2 |  | 47.5 | 12 | 114.1 | 28.7 | 8.45 | 93.3 | 31.6
210881.3 |  |  | 2500 | 128.4 | 54.8 | 62.2 | 31.2 | 31.7 | 0.08 | 107.1 | 11.4 | 69.5 | 69.9 | 35.1 | 0.989 | 101.8 | 432.3 | 387.6 | 70.3 | 651.1 | 2.917 | 452.9 | 33.39 | 113.1 |  | 47.5 | 12 | 113.9 | 28.8 | 8.45 | 92.7 | 31.4
210882.3 |  |  | 2499 | 127 | 54.8 | 62.3 | 31.2 | 31.7 | 0.081 | 107 | 11.4 | 69.5 | 69.8 | 35.1 | 0.991 | 101.8 | 431.7 | 387.6 | 70.3 | 651.1 | 2.885 | 453.7 | 33.08 | 113.1 |  | 47.6 | 12 | 113.6 | 28.8 | 8.45 | 92.2 | 31.2
210883.3 |  |  | 2500 | 126.8 | 54.8 | 62.2 | 31.2 | 31.7 | 0.061 | 107 | 11.4 | 69.6 | 69.8 | 35.1 | 0.991 | 101.8 | 431.8 | 387.7 | 70.3 | 651.2 | 2.945 | 453.4 | 33.95 | 113.1 |  | 47.5 | 12 | 113.5 | 28.8 | 8.44 | 92.3 | 31.1
210884.3 |  |  | 2500 | 127.7 | 54.7 | 62.2 | 31.2 | 31.7 | 0.057 | 107 | 11.4 | 69.6 | 69.8 | 35 | 0.992 | 101.8 | 431.3 | 387.5 | 70.3 | 651.2 | 2.956 | 453.8 | 33.8 | 113.1 |  | 47.4 | 12 | 113.7 | 28.9 | 8.43 | 92.6 | 30.9
210885.3 |  |  | 2499 | 128.3 | 54.7 | 62.2 | 31.2 | 31.6 | 0.066 | 106.9 | 11.4 | 69.6 | 69.8 | 34.9 | 0.992 | 101.8 | 431.3 | 387.4 | 70.4 | 651.3 | 2.932 | 452.6 | 33.12 | 113 |  | 47.4 | 12 | 113.8 | 28.9 | 8.43 | 92.4 | 30.8
210886.3 |  |  | 2500 | 128.1 | 54.6 | 62.3 | 31.2 | 31.6 | 0.07 | 106.9 | 11.4 | 69.6 | 69.8 | 34.9 | 0.991 | 101.8 | 431 | 387.3 | 70.3 | 651.3 | 2.916 | 453.2 | 32.95 | 113.1 |  | 47.4 | 12 | 113.8 | 28.8 | 8.42 | 92.3 | 30.6
210887.3 |  |  | 2500 | 127.2 | 54.7 | 62.3 | 31.2 | 31.7 | 0.077 | 106.8 | 11.4 | 69.6 | 69.9 | 34.8 | 0.987 | 101.8 | 431.2 | 387.5 | 70.3 | 651.3 | 2.944 | 451.7 | 32.75 | 113.1 |  | 47.4 | 12 | 113.8 | 28.9 | 8.42 | 92 | 30.5
210888.3 |  |  | 2500 | 127 | 54.6 | 62.3 | 31.2 | 31.7 | 0.067 | 106.8 | 11.4 | 69.6 | 69.9 | 34.7 | 0.988 | 101.8 | 430.9 | 387.6 | 70.3 | 651.3 | 2.971 | 453.3 | 33.43 | 113 |  | 47.3 | 12 | 113.8 | 28.8 | 8.42 | 92.1 | 30.4
210889.3 |  |  | 2499 | 127.1 | 54.6 | 62.3 | 31.2 | 31.7 | 0.066 | 106.8 | 11.4 | 69.6 | 69.9 | 34.6 | 0.988 | 101.8 | 430.9 | 387.6 | 70.3 | 651.3 | 2.979 | 454 | 33.13 | 113.1 |  | 47.3 | 11.9 | 114 | 28.8 | 8.42 | 92.1 | 30.3
210890.3 |  |  | 2500 | 127.8 | 54.6 | 62.3 | 31.2 | 31.7 | 0.034 | 107 | 11.4 | 69.6 | 69.9 | 34.5 | 0.99 | 101.8 | 430.5 | 387.5 | 70.3 | 651.4 | 2.973 | 453 | 34.13 | 113.1 |  | 47.3 | 11.9 | 114.2 | 28.8 | 8.43 | 92.6 | 30.1
210891.3 |  |  | 2497 | 128.3 | 54.6 | 62.3 | 31.2 | 31.7 | 0.061 | 106.8 | 11.4 | 69.6 | 69.9 | 34.4 | 0.99 | 101.8 | 430.4 | 387.3 | 70.3 | 651.4 | 2.982 | 451.9 | 33.39 | 113.2 |  | 47.3 | 11.9 | 114.5 | 28.7 | 8.43 | 92.5 | 30.1
210892.3 |  |  | 2500 | 128.1 | 54.6 | 62.3 | 31.2 | 31.8 | 0.061 | 106.8 | 11.4 | 69.6 | 69.8 | 34.4 | 0.987 | 101.8 | 430.6 | 387.5 | 70.3 | 651.4 | 2.964 | 452.6 | 33.43 | 113.2 |  | 47.3 | 11.9 | 114.1 | 28.7 | 8.43 | 92.2 | 30
210893.3 |  |  | 2500 | 127.5 | 54.5 | 62.4 | 31.2 | 31.7 | 0.06 | 106.8 | 11.4 | 69.6 | 69.8 | 34.3 | 0.984 | 101.8 | 429.8 | 387.4 | 70.4 | 651.6 | 2.932 | 452.7 | 33.33 | 113.2 |  | 47.2 | 11.9 | 114 | 28.8 | 8.44 | 92.1 | 29.9
210894.3 |  |  | 2500 | 126.6 | 54.5 | 62.4 | 31.2 | 31.8 | 0.065 | 106.7 | 11.4 | 69.6 | 69.8 | 34.3 | 0.986 | 101.8 | 429.8 | 387.3 | 70.3 | 651.6 | 2.952 | 453.7 | 33.05 | 113.2 |  | 47.2 | 11.9 | 114.1 | 28.8 | 8.44 | 91.9 | 29.8
210895.3 |  |  | 2500 | 126.6 | 54.5 | 62.4 | 31.2 | 31.8 | 0.057 | 106.8 | 11.4 | 69.6 | 69.8 | 34.2 | 0.989 | 101.8 | 429.9 | 387.5 | 70.4 | 651.6 | 2.947 | 453.7 | 33.69 | 113.2 |  | 47.2 | 12 | 114.4 | 28.9 | 8.44 | 91.8 | 29.7
210896.3 |  |  | 2503 | 127.2 | 54.4 | 62.4 | 31.2 | 31.7 | 0.021 | 107.4 | 11.4 | 69.6 | 69.8 | 34.1 | 0.992 | 101.8 | 429.5 | 387.5 | 70.3 | 651.6 | 2.961 | 452.8 | 34.84 | 113.2 |  | 47.1 | 12 | 114.1 | 28.8 | 8.44 | 92.6 | 29.6
210897.3 |  |  | 2501 | 129 | 54.4 | 62.4 | 31.2 | 31.7 | 0.033 | 107.4 | 11.4 | 69.6 | 69.8 | 34.1 | 0.99 | 101.8 | 429.5 | 387.3 | 70.4 | 651.4 | 3.011 | 453.5 | 34.26 | 113.2 |  | 47.1 | 12 | 113.7 | 28.9 | 8.44 | 93.1 | 29.5
210898.3 |  |  | 2500 | 130.2 | 54.4 | 62.4 | 31.2 | 31.8 | 0.045 | 107.3 | 11.4 | 69.6 | 69.9 | 33.9 | 0.988 | 101.8 | 429.4 | 387.2 | 70.3 | 651.6 | 2.988 | 453.5 | 33.46 | 113.2 |  | 47.1 | 12 | 113.3 | 28.9 | 8.44 | 93 | 29.4
210899.3 |  |  | 2500 | 130.2 | 54.4 | 62.4 | 31.2 | 31.7 | 0.061 | 107.2 | 11.4 | 69.6 | 69.9 | 33.9 | 0.988 | 101.8 | 429.9 | 387.5 | 70.4 | 651.6 | 2.966 | 455.2 | 33.2 | 113.1 |  | 47.1 | 12 | 113.4 | 28.8 | 8.44 | 92.9 | 29.4
210900.3 |  |  | 2500 | 128.8 | 54.3 | 62.4 | 31.2 | 31.8 | 0.072 | 107.2 | 11.4 | 69.6 | 69.9 | 33.8 | 0.987 | 101.8 | 430 | 387.5 | 70.4 | 651.6 | 2.964 | 454.4 | 33.26 | 113.1 |  | 47.1 | 12 | 113.5 | 28.9 | 8.44 | 92.6 | 29.3
210930.3 |  |  | 2501 | 131.1 | 53.7 | 62.7 | 31.2 | 31.8 | 0.03 | 107.1 | 11.4 | 69.5 | 69.8 | 32.6 | 0.99 | 101.8 | 430.2 | 386.5 | 70.6 | 652.3 | 2.994 | 454.8 | 34.27 | 113.3 |  | 46.4 | 12 | 113.9 | 28.9 | 8.45 | 93.9 | 26.9
210960.3 |  |  | 2500 | 127.8 | 53.3 | 63 | 31.1 | 32 | 0.056 | 107.2 | 11.4 | 69.6 | 69.8 | 31.4 | 0.989 | 101.8 | 429.5 | 386.1 | 70.7 | 653 | 3.013 | 454.5 | 33.35 | 113.2 |  | 46.1 | 12 | 113.9 | 28.9 | 8.43 | 92.3 | 26
210990.3 |  |  | 2500 | 127.7 | 53.2 | 63.2 | 31 | 32.2 | 0.071 | 107.1 | 11.4 | 69.6 | 71.5 | 31.6 | 0.992 | 101.8 | 429.4 | 385.6 | 70.8 | 653.5 | 3.021 | 453.9 | 33.25 | 113.3 |  | 46.1 | 12 | 113.9 | 28.9 | 8.44 | 92.4 | 28.5
211020.3 |  |  | 2499 | 130.2 | 53.4 | 63.4 | 30.7 | 32.2 | 0.038 | 107.4 | 11.4 | 69.6 | 70.1 | 32.3 | 0.989 | 101.8 | 430.2 | 385.1 | 70.9 | 653.4 | 2.97 | 453.8 | 34.07 | 113.3 |  | 46.2 | 12 | 114.2 | 28.9 | 8.46 | 93.4 | 30.6
211050.3 |  |  | 2500 | 127.7 | 53.9 | 63.6 | 30.7 | 32.3 | 0.059 | 107.3 | 11.4 | 69.6 | 70.1 | 33.6 | 0.985 | 101.8 | 428 | 383.5 | 71.1 | 653.8 | 2.835 | 456.5 | 33.24 | 113.2 |  | 46.9 | 12 | 114.2 | 28.9 | 8.44 | 92.5 | 32.7
211080.3 |  |  | 2500 | 127.7 | 54.6 | 64.5 | 30.5 | 32.3 | 0.072 | 107.2 | 11.4 | 69.5 | 69.8 | 35.1 | 0.987 | 101.8 | 425.6 | 380.2 | 71.5 | 654.3 | 2.713 | 455.1 | 33.21 | 113 |  | 47.6 | 12.1 | 113.4 | 28.9 | 8.45 | 92.5 | 34.6
211110.3 |  |  | 2500 | 130.9 | 55.6 | 65.8 | 30.4 | 32.3 | 0.024 | 107.5 | 11.4 | 69.8 | 70 | 36.8 | 0.988 | 101.8 | 422.1 | 375 | 72.4 | 653.9 | 2.875 | 453.3 | 34.32 | 113.3 |  | 48.7 | 12 | 113.7 | 28.9 | 8.42 | 94.1 | 36.4
211140.3 |  |  | 2500 | 127.8 | 56.9 | 67.3 | 30.3 | 32.5 | 0.06 | 107.2 | 11.4 | 69.5 | 69.9 | 38.1 | 0.988 | 101.8 | 417.6 | 369.3 | 73.3 | 654.3 | 2.938 | 454 | 33.12 | 113.2 |  | 49.9 | 12 | 114.4 | 28.9 | 8.42 | 92.5 | 38.2
211170.3 |  |  | 2501 | 125.8 | 58.3 | 68.6 | 30.2 | 32.4 | 0.07 | 107.1 | 11.4 | 69.7 | 69.9 | 40 | 0.993 | 101.8 | 413.5 | 363.8 | 74.3 | 654.7 | 2.81 | 455.1 | 33.17 | 113.3 |  | 51.4 | 12 | 113.7 | 28.9 | 8.4 | 92.1 | 40.1
211200.3 |  |  | 2498 | 129.6 | 59.9 | 69.9 | 30.2 | 32.4 | 0.042 | 107.2 | 11.5 | 69.6 | 69.9 | 41.4 | 0.987 | 101.8 | 408.8 | 357.9 | 75.3 | 654.9 | 2.623 | 455 | 33.33 | 113.3 |  | 53.1 | 12 | 114.2 | 29 | 8.39 | 93.4 | 41.8
211230.3 |  |  | 2499 | 128.2 | 61.6 | 71.1 | 30.1 | 32.3 | 0.063 | 106.9 | 11.4 | 69.6 | 70 | 42.8 | 0.987 | 101.8 | 404.2 | 351.9 | 76.3 | 655 | 2.689 | 454.2 | 33.51 | 113.3 |  | 54.9 | 12.1 | 113.9 | 28.9 | 8.34 | 92.5 | 43.4
211260.3 |  |  | 2501 | 127.6 | 63.1 | 72.2 | 30.1 | 32.2 | 0.053 | 106.8 | 11.4 | 69.7 | 70 | 44 | 0.989 | 101.8 | 399.3 | 346.4 | 77.3 | 655.9 | 2.746 | 452.4 | 33.55 | 113.2 |  | 56.3 | 12 | 114.2 | 28.9 | 8.34 | 92.6 | 45.1
211290.3 |  |  | 2499 | 128.2 | 63.9 | 73.4 | 29.9 | 32.2 | 0.052 | 106.9 | 11.4 | 69.5 | 71.6 | 45.1 | 0.988 | 101.8 | 394.5 | 340.3 | 78.5 | 656.4 | 2.7 | 454.1 | 32.82 | 113.2 |  | 57.1 | 12 | 114.2 | 28.9 | 8.33 | 92.9 | 46.7
211320.3 |  |  | 2499 | 130.2 | 64.4 | 74.6 | 29.9 | 32.1 | 0.023 | 107 | 11.4 | 69.7 | 70.5 | 46.2 | 0.989 | 101.8 | 389.3 | 334.9 | 79.5 | 656.7 | 2.773 | 454 | 34.13 | 113.3 |  | 57.3 | 12 | 113.8 | 28.8 | 8.31 | 93.6 | 48.3
211350.3 |  |  | 2500 | 126.9 | 64.8 | 75.5 | 30.1 | 32.1 | 0.055 | 106.8 | 11.5 | 69.5 | 70.4 | 47.3 | 0.989 | 101.8 | 386.7 | 330.6 | 80.3 | 657.2 | 2.665 | 454.3 | 33.31 | 113.3 |  | 57.6 | 12 | 113.7 | 28.9 | 8.29 | 92.1 | 49.8
211380.3 |  |  | 2500 | 127.5 | 65.1 | 76.3 | 29.9 | 31.9 | 0.057 | 106.7 | 11.5 | 69.6 | 70.4 | 48.2 | 0.986 | 101.8 | 382.9 | 326.4 | 81.2 | 657.1 | 2.702 | 453.4 | 33.69 | 113.3 |  | 57.9 | 12 | 114.2 | 28.8 | 8.29 | 92.5 | 51.3
211410.3 |  |  | 2500 | 129.5 | 65.6 | 77.3 | 29.9 | 32 | 0.031 | 106.9 | 11.4 | 69.6 | 69.5 | 49.1 | 0.99 | 101.8 | 379.2 | 322.3 | 82.1 | 657.1 | 2.738 | 452.5 | 34.57 | 113.3 |  | 58.4 | 12 | 114.2 | 28.8 | 8.26 | 93.5 | 52.7
211440.3 |  |  | 2500 | 127.9 | 66.7 | 78.5 | 29.9 | 31.9 | 0.048 | 106.7 | 11.4 | 69.7 | 70.2 | 49.9 | 0.987 | 101.8 | 376.2 | 318.2 | 83.1 | 657.6 | 2.744 | 454.6 | 33.67 | 113.3 |  | 59.6 | 12 | 114.6 | 28.7 | 8.25 | 92.6 | 54.1
211470.3 |  |  | 2501 | 126.1 | 67.9 | 79.3 | 29.9 | 31.8 | 0.049 | 106.7 | 11.4 | 69.7 | 70.3 | 50.8 | 0.99 | 101.8 | 371.4 | 313.3 | 83.8 | 658.2 | 2.618 | 454.6 | 33.41 | 113.3 |  | 60.9 | 12 | 114.2 | 28.7 | 8.25 | 92.4 | 55.6
211500.3 |  |  | 2500 | 130.9 | 69.1 | 80.5 | 29.9 | 31.9 | 0.05 | 106.9 | 11.4 | 69.5 | 70.1 | 51.7 | 0.99 | 101.8 | 367.2 | 308.6 | 84.8 | 658.3 | 2.757 | 453.5 | 33.77 | 113.3 |  | 62.2 | 12.1 | 113.7 | 28.7 | 8.26 | 93.7 | 56.9
211530.3 |  |  | 2500 | 126.2 | 70.2 | 81.4 | 29.9 | 31.8 | 0.071 | 106.6 | 11.5 | 69.7 | 69.2 | 52.6 | 0.988 | 101.8 | 364.2 | 303.9 | 85.8 | 658.8 | 2.548 | 453.1 | 33.2 | 113.5 |  | 63 | 12 | 114.2 | 28.7 | 8.24 | 92.1 | 58.3
211560.3 |  |  | 2500 | 130.1 | 70.6 | 82.4 | 30 | 31.9 | 0.045 | 106.7 | 11.5 | 69.5 | 70.2 | 53.3 | 0.991 | 101.8 | 360.8 | 299.7 | 86.7 | 659.5 | 2.667 | 453.8 | 33.49 | 113.4 |  | 63.4 | 12 | 114.5 | 28.7 | 8.21 | 93.6 | 59.6
211590.3 |  |  | 2501 | 127.9 | 71.1 | 83.4 | 29.9 | 31.9 | 0.028 | 106.9 | 11.4 | 69.9 | 70.2 | 54 | 0.988 | 101.8 | 357.3 | 295.5 | 87.5 | 659.9 | 2.612 | 454.9 | 33.87 | 113.4 |  | 63.8 | 12 | 114.2 | 28.6 | 8.22 | 93.1 | 60.9
211620.3 |  |  | 2501 | 126.8 | 71.7 | 84.2 | 29.9 | 32 | 0.055 | 106.9 | 11.4 | 69.5 | 70.2 | 54.6 | 0.991 | 101.8 | 355 | 292.1 | 88.3 | 660.3 | 2.628 | 453.8 | 33.68 | 113.3 |  | 64.6 | 12 | 114.5 | 28.6 | 8.18 | 92.3 | 62.1
211650.3 |  |  | 2500 | 127.6 | 72.6 | 84.8 | 29.9 | 32 | 0.05 | 106.9 | 11.4 | 69.8 | 70.3 | 55.1 | 0.99 | 101.8 | 351.9 | 288.7 | 89.1 | 660.7 | 2.635 | 453 | 33.28 | 113.2 |  | 65.6 | 12 | 113.5 | 28.6 | 8.18 | 92.8 | 63.4
211680.3 |  |  | 2501 | 129.3 | 73.7 | 85.9 | 30.1 | 31.9 | 0.034 | 107.2 | 11.4 | 69.6 | 69.6 | 55.9 | 0.988 | 101.8 | 349.2 | 285 | 89.7 | 661.1 | 2.625 | 453.8 | 34.1 | 113.3 |  | 66.6 | 12 | 113.7 | 28.6 | 8.14 | 93.8 | 64.6
211710.3 |  |  | 2500 | 128 | 74.6 | 86.4 | 30.4 | 31.9 | 0.061 | 107.1 | 11.4 | 69.6 | 69.8 | 56.3 | 0.99 | 101.8 | 347.2 | 281.5 | 90.5 | 661.2 | 2.569 | 454.7 | 33.71 | 113.4 |  | 67.6 | 12 | 115.1 | 28.6 | 8.1 | 92.7 | 65.8
211740.3 |  |  | 2500 | 127.2 | 75.7 | 87.3 | 30.8 | 32 | 0.052 | 107 | 11.4 | 69.7 | 69.9 | 57.2 | 0.986 | 101.8 | 344.2 | 277.8 | 91.2 | 661.9 | 2.534 | 455.2 | 33.38 | 113.4 |  | 68.6 | 12 | 114 | 28.7 | 8.15 | 92.8 | 66.8
211770.3 |  |  | 2500 | 130.5 | 76.3 | 88.1 | 30.9 | 32 | 0.025 | 107.4 | 11.4 | 69.5 | 69.7 | 58.1 | 0.989 | 101.8 | 341.7 | 274.4 | 92.1 | 662.2 | 2.605 | 454.1 | 34.5 | 113.3 |  | 69.2 | 12 | 114.9 | 28.9 | 8.14 | 94.2 | 68.2
211800.3 |  |  | 2501 | 127 | 76.8 | 88.8 | 30.7 | 32.1 | 0.058 | 107.1 | 11.4 | 69.9 | 69.7 | 58.2 | 0.989 | 101.8 | 338.9 | 270.9 | 92.7 | 662.6 | 2.463 | 453.3 | 33.5 | 113.5 |  | 69.7 | 12 | 114.6 | 29.1 | 8.15 | 92.8 | 69.3
211830.3 |  |  | 2499 | 126.5 | 77.3 | 89.6 | 30.5 | 32.1 | 0.064 | 107 | 11.5 | 69.5 | 70.7 | 58.7 | 0.989 | 101.8 | 336 | 267.6 | 93.4 | 663.6 | 2.406 | 455.8 | 32.7 | 113.3 |  | 70.2 | 12 | 114.7 | 29.1 | 8.16 | 92.6 | 70.4
211860.3 |  |  | 2500 | 129.7 | 78.1 | 90.2 | 30.3 | 32.1 | 0.044 | 107.3 | 11.5 | 69.9 | 70.5 | 59.3 | 0.986 | 101.8 | 334.4 | 264.7 | 94.1 | 663.6 | 2.403 | 455.1 | 33.68 | 113.3 |  | 71.2 | 12 | 113.6 | 29.2 | 8.16 | 93.9 | 71.6
211890.4 |  |  | 2500 | 128.4 | 79.3 | 90.9 | 30.2 | 32 | 0.031 | 107.4 | 11.5 | 69.7 | 68.9 | 60.2 | 0.989 | 101.9 | 332.4 | 261.9 | 94.7 | 664.2 | 2.46 | 453.8 | 34.21 | 113.7 |  | 72.2 | 12 | 115.5 | 29.3 | 8.12 | 93.5 | 72.6
211920.4 |  |  | 2499 | 128.1 | 80.5 | 91.7 | 30.2 | 32 | 0.05 | 107.2 | 11.5 | 69.7 | 69.2 | 61 | 0.989 | 101.8 | 330 | 258.7 | 95.4 | 665.3 | 2.519 | 454.3 | 33.45 | 113.4 |  | 73.4 | 12 | 114.4 | 29.3 | 8.1 | 93.2 | 73.7
211950.4 |  |  | 2501 | 128 | 81 | 92.2 | 30.1 | 32 | 0.035 | 107.3 | 11.4 | 69.7 | 69.2 | 62.2 | 0.99 | 101.8 | 327.4 | 255.3 | 96.1 | 666.1 | 2.394 | 455.9 | 33.26 | 113.6 |  | 73.8 | 12 | 114.6 | 29.2 | 8.11 | 93.5 | 74.8
211980.4 |  |  | 2499 | 130.6 | 81.4 | 92.8 | 30.2 | 32.1 | 0.033 | 107.3 | 11.5 | 69.5 | 70.9 | 62.9 | 0.985 | 101.8 | 324.8 | 252.3 | 96.8 | 666.7 | 2.373 | 455.4 | 33.89 | 113.5 |  | 74.5 | 12 | 115.2 | 29.2 | 8.11 | 94.4 | 75.9
212010.4 |  |  | 2500 | 126.9 | 82.2 | 93.6 | 30.1 | 32.1 | 0.056 | 107.1 | 11.5 | 70 | 69.6 | 63.4 | 0.989 | 101.8 | 322.7 | 249.8 | 97.4 | 667.8 | 2.378 | 453.8 | 33.31 | 113.6 |  | 75.3 | 12 | 114.8 | 29.2 | 8.09 | 92.9 | 76.9
212040.4 |  |  | 2500 | 128.4 | 83.3 | 94.3 | 30.1 | 32.1 | 0.057 | 107.2 | 11.5 | 69.5 | 69.6 | 64.5 | 0.989 | 101.8 | 320 | 246.6 | 98 | 668.8 | 2.281 | 454.5 | 33.28 | 113.6 |  | 76.4 | 12 | 114 | 29.2 | 8.09 | 93.7 | 77.9
212070.4 |  |  | 2501 | 128.2 | 84.4 | 95 | 29.9 | 32.1 | 0.027 | 107.3 | 11.4 | 69.9 | 69.5 | 64.8 | 0.99 | 101.8 | 317.7 | 244.1 | 98.6 | 669.6 | 2.335 | 454.8 | 34.74 | 113.9 |  | 77.4 | 12 | 115.3 | 29.2 | 8.1 | 94 | 78.9
212130.3 |  |  | 2500 | 127.6 | 85.5 | 96.2 | 29.9 | 32.1 | 0.063 | 107 | 11.4 | 69.6 | 71.2 | 66.3 | 0.99 | 101.8 | 312.6 | 238.3 | 99.9 | 671 | 2.295 | 455.5 | 33.18 | 113.9 |  | 78.4 | 12 | 115 | 29.2 | 8.1 | 93.7 | 81
212160.3 |  |  | 2498 | 130.4 | 85.3 | 96.9 | 29.9 | 32.1 | 0.066 | 106.9 | 11.5 | 69.6 | 70.9 | 65.3 | 0.988 | 101.8 | 309.9 | 235.8 | 100.5 | 671.4 | 2.27 | 454.6 | 32.94 | 113.9 |  | 78.1 | 12 | 115.6 | 29.2 | 8.11 | 94.4 | 82
212190.3 |  |  | 2501 | 126.3 | 85.1 | 97.2 | 29.9 | 32.1 | 0.075 | 106.8 | 11.4 | 69.5 | 67.9 | 64.5 | 0.991 | 101.8 | 309 | 234 | 101 | 671.9 | 2.202 | 453.4 | 32.45 | 113.8 |  | 77.7 | 12 | 114.9 | 29.2 | 8.09 | 92.8 | 82.9
212220.3 |  |  | 2500 | 127.7 | 84.6 | 97.9 | 29.8 | 32 | 0.043 | 107.1 | 11.4 | 69.7 | 69.3 | 63.9 | 0.987 | 101.8 | 307.8 | 232.1 | 101.5 | 671.9 | 2.159 | 455.2 | 32.78 | 113.6 |  | 77.3 | 12 | 114.2 | 29.1 | 8.08 | 93.8 | 84
212250.3 |  |  | 2500 | 128.1 | 84.8 | 98.2 | 29.8 | 32.2 | 0.046 | 107.1 | 11.4 | 69.5 | 69.7 | 62.8 | 0.989 | 101.8 | 306.5 | 231 | 101.8 | 671.6 | 2.137 | 454.9 | 33.68 | 113.9 |  | 77.6 | 12 | 115.6 | 29.2 | 8.08 | 93.7 | 84.9
212280.3 |  |  | 2500 | 126.8 | 85.1 | 98.8 | 29.9 | 32.1 | 0.066 | 106.9 | 11.5 | 69.6 | 70 | 63.8 | 0.99 | 101.8 | 305.3 | 229.7 | 102.1 | 671.7 | 2.095 | 453.9 | 32.95 | 114.1 |  | 77.9 | 12 | 114.4 | 29.2 | 8.09 | 93 | 85.9
212310.3 |  |  | 2500 | 127.9 | 85.4 | 98.9 | 29.8 | 32.1 | 0.055 | 106.9 | 11.4 | 69.5 | 69.8 | 64.8 | 0.99 | 101.8 | 303.5 | 228.6 | 102.4 | 672.1 | 2.126 | 453.3 | 34.02 | 114.2 |  | 78.1 | 12 | 115.2 | 29.2 | 8.12 | 93.7 | 86.9
212340.3 |  |  | 2499 | 130.4 | 85.1 | 99.3 | 29.9 | 32 | 0.024 | 107 | 11.5 | 69.5 | 70.3 | 66.6 | 0.99 | 101.8 | 302.4 | 227.6 | 102.7 | 671.8 | 2.137 | 452.6 | 34.69 | 113.9 |  | 77.8 | 11.6 | 115 | 29.2 | 8.09 | 94.8 | 87.8
212370.3 |  |  | 2499 | 127.7 | 84.9 | 99.5 | 29.9 | 32 | 0.06 | 106.6 | 11.4 | 69.6 | 70 | 66.4 | 0.989 | 101.8 | 301.5 | 226.6 | 103 | 672 | 2.06 | 454.2 | 33.24 | 114.1 |  | 77.6 | 11.9 | 115 | 29.2 | 8.08 | 93.3 | 88.8
225001.4 |  |  | 1547 | 50.2 | 45 | 49.9 | 29.9 | 32.1 | 0.065 | 103.9 | 11.4 | 69.6 | 40.1 | 24.8 | 0.761 | 101.6 | 398.5 | 373.5 | 58.3 | 434 | 1.829 | 453.7 | 7.75 | 104.9 |  | 39.5 | 12.1 | 104.5 | 29.2 | 3.35 | 52.9 | 24.3
225002.4 |  |  | 1563 | 48.6 | 44.9 | 50 | 29.9 | 32.1 | 0.027 | 104.2 | 11.4 | 69.6 | 40 | 24.8 | 0.762 | 101.6 | 401.3 | 375.6 | 58.2 | 434.1 | 1.79 | 453.9 | 7.57 | 104.9 |  | 39.4 | 12 | 104.4 | 29.2 | 3.35 | 52.9 | 24.3
225003.4 |  |  | 1604 | 47.2 | 45 | 50 | 29.9 | 32.1 | -0.008 | 104.4 | 11.4 | 69.6 | 40.1 | 24.9 | 0.761 | 101.6 | 406.3 | 379.9 | 58.3 | 434.1 | 1.801 | 453.6 | 7.97 | 104.9 |  | 39.5 | 12 | 104.4 | 29.1 | 3.35 | 53 | 24.4
225004.4 |  |  | 1654 | 47.5 | 45 | 49.9 | 29.9 | 32.1 | -0.112 | 105.2 | 11.4 | 69.6 | 40.4 | 25 | 0.762 | 101.6 | 411.5 | 384.8 | 58.3 | 434.1 | 1.807 | 454 | 9.25 | 104.9 |  | 39.5 | 12 | 105 | 29.2 | 3.35 | 54.2 | 24.4
225005.4 |  |  | 1687 | 50.1 | 44.9 | 50 | 29.9 | 32.1 | -0.037 | 104.7 | 11.4 | 69.6 | 40.9 | 25 | 0.761 | 101.6 | 413.6 | 387.3 | 58.3 | 434.2 | 1.809 | 453.3 | 9.22 | 104.9 |  | 39.5 | 12 | 105.4 | 29.2 | 3.37 | 54.5 | 24.4
225006.4 |  |  | 1706 | 51.8 | 44.9 | 49.9 | 29.9 | 32.1 | -0.082 | 105.1 | 11.4 | 69.6 | 41.6 | 25.1 | 0.76 | 101.6 | 416.1 | 389 | 58.3 | 434.2 | 1.834 | 453.5 | 9.29 | 105 |  | 39.5 | 12 | 105.5 | 29.2 | 3.38 | 54.7 | 24.6
225007.4 |  |  | 1743 | 53.3 | 44.9 | 49.9 | 29.9 | 32.1 | 0.01 | 104.7 | 11.4 | 69.6 | 42.1 | 25.1 | 0.762 | 101.6 | 418.7 | 391.9 | 58.4 | 434.3 | 1.838 | 455.1 | 9.79 | 105 |  | 39.5 | 12 | 106.3 | 29.1 | 3.4 | 55 | 24.6
225008.4 |  |  | 1768 | 52.9 | 44.9 | 50 | 29.9 | 32.1 | -0.146 | 106.1 | 11.4 | 69.6 | 42.9 | 25.1 | 0.773 | 101.6 | 422.1 | 394.3 | 58.4 | 434.5 | 1.844 | 454.3 | 11.21 | 105.1 |  | 39.5 | 12.1 | 106.6 | 29.1 | 3.43 | 56.3 | 24.6
225009.4 |  |  | 1816 | 55.7 | 44.8 | 50 | 29.9 | 32.1 | -0.065 | 105.8 | 11.4 | 69.6 | 43.8 | 25.2 | 0.766 | 101.6 | 424.8 | 396.9 | 58.4 | 434.7 | 1.902 | 452.6 | 11.29 | 105.2 |  | 39.4 | 12.1 | 107.5 | 29.2 | 3.47 | 57.2 | 24.7
225010.4 |  |  | 1839 | 57 | 44.8 | 49.9 | 29.9 | 32.1 | -0.193 | 106.5 | 11.4 | 69.6 | 44.8 | 25.2 | 0.763 | 101.6 | 427 | 398.4 | 58.4 | 435.1 | 1.904 | 453.5 | 11.6 | 105.4 |  | 39.5 | 12.1 | 107.5 | 29.1 | 3.51 | 58 | 24.8
225011.4 |  |  | 1873 | 60.1 | 44.8 | 50 | 29.9 | 32.1 | -0.172 | 106.5 | 11.4 | 69.6 | 45.8 | 25.3 | 0.77 | 101.6 | 428.9 | 400.6 | 58.5 | 435.6 | 1.899 | 453.9 | 12.28 | 105.5 |  | 39.5 | 12 | 108.2 | 29.2 | 3.56 | 58.9 | 24.8
225012.4 |  |  | 1901 | 61.1 | 44.7 | 50 | 29.9 | 32.1 | -0.201 | 106.3 | 11.4 | 69.6 | 47 | 25.3 | 0.774 | 101.6 | 431 | 402.5 | 58.5 | 436.2 | 1.909 | 454.4 | 12.47 | 105.8 |  | 39.5 | 12 | 108.9 | 29.2 | 3.62 | 59.5 | 24.9
225013.4 |  |  | 1924 | 62.2 | 44.7 | 50 | 29.9 | 32 | -0.17 | 105.9 | 11.4 | 69.6 | 48.1 | 25.4 | 0.781 | 101.6 | 432.8 | 404 | 58.4 | 436.8 | 1.883 | 454.5 | 12.04 | 105.9 |  | 39.5 | 12 | 108.7 | 29.2 | 3.68 | 59.4 | 24.9
225014.4 |  |  | 1956 | 62.1 | 44.7 | 50.1 | 29.9 | 31.9 | -0.122 | 105.6 | 11.4 | 69.6 | 49.1 | 25.4 | 0.794 | 101.6 | 435.4 | 406.5 | 58.5 | 437.5 | 1.841 | 453.4 | 12.89 | 106.2 |  | 39.7 | 12 | 109.4 | 29.2 | 3.74 | 59.2 | 25.1
225015.4 |  |  | 1995 | 62.7 | 44.7 | 50.1 | 29.9 | 31.9 | -0.295 | 106.8 | 11.4 | 69.6 | 50.1 | 25.4 | 0.811 | 101.6 | 438.5 | 408.9 | 58.5 | 438.3 | 1.837 | 454.8 | 13.96 | 106.3 |  | 39.7 | 12 | 107.2 | 29.2 | 3.81 | 60.7 | 25.1
225016.4 |  |  | 2025 | 64.5 | 44.7 | 50.1 | 29.9 | 32 | -0.288 | 106.1 | 11.4 | 69.6 | 51.2 | 25.5 | 0.786 | 101.6 | 439.5 | 410 | 58.6 | 439.2 | 1.858 | 454.4 | 12.95 | 106.2 |  | 39.7 | 12 | 105.5 | 29.2 | 3.89 | 60.7 | 25.1
225017.4 |  |  | 2064 | 67.2 | 44.7 | 50.1 | 29.9 | 31.9 | -0.451 | 107 | 11.4 | 69.6 | 52.2 | 25.5 | 0.846 | 101.6 | 442.8 | 412.6 | 58.6 | 440.3 | 1.834 | 453.2 | 15.75 | 106 |  | 39.8 | 12 | 104.5 | 29.2 | 3.97 | 61.9 | 25.2
225018.4 |  |  | 2093 | 69.5 | 44.7 | 50 | 29.9 | 31.9 | -0.653 | 107.4 | 11.4 | 69.5 | 53.2 | 25.7 | 0.845 | 101.6 | 444 | 414.1 | 58.7 | 441.5 | 1.789 | 446.5 | 15.99 | 105.8 |  | 39.9 | 12 | 107.2 | 29.2 | 4.06 | 62.7 | 25.2
225019.4 |  |  | 2122 | 71.8 | 44.7 | 50.1 | 29.9 | 31.9 | -0.37 | 106.5 | 11.4 | 69.6 | 54.2 | 25.7 | 0.856 | 101.6 | 445.6 | 415.6 | 58.7 | 442.9 | 1.739 | 442.8 | 16.19 | 106.1 |  | 39.9 | 12 | 108.2 | 29.2 | 4.15 | 63.3 | 25.3
225020.4 |  |  | 2146 | 71.8 | 44.7 | 50.1 | 29.9 | 31.9 | -0.395 | 106.4 | 11.4 | 69.5 | 55.3 | 25.7 | 0.822 | 101.6 | 447.9 | 417 | 58.7 | 444.4 | 1.786 | 435 | 15.78 | 106.1 |  | 40 | 12.1 | 106.2 | 29.2 | 4.25 | 63.1 | 25.3
225021.4 |  |  | 2186 | 72.5 | 44.8 | 50.1 | 29.9 | 31.8 | -0.553 | 107.2 | 11.4 | 69.5 | 56.5 | 25.9 | 0.868 | 101.6 | 449.9 | 419.3 | 58.7 | 446.2 | 1.737 | 425.8 | 17.72 | 106 |  | 40.1 | 12.1 | 104.5 | 29.2 | 4.36 | 63.8 | 25.3
225022.4 |  |  | 2220 | 73.7 | 44.8 | 50.1 | 29.9 | 31.8 | -0.403 | 107.8 | 11.4 | 69.5 | 57.6 | 25.9 | 0.906 | 101.6 | 452.7 | 421.2 | 58.8 | 447.9 | 1.791 | 431.2 | 18.73 | 105.9 |  | 40.2 | 12.1 | 109.3 | 29.2 | 4.47 | 65.1 | 25.4
225023.4 |  |  | 2246 | 76.8 | 44.8 | 50.1 | 29.9 | 31.8 | -0.25 | 107.8 | 11.4 | 69.5 | 58.7 | 25.9 | 0.909 | 101.6 | 454 | 423 | 58.8 | 449.8 | 1.99 | 438.8 | 18.83 | 106.1 |  | 40.3 | 12.1 | 107.5 | 29.3 | 4.59 | 65.8 | 25.5
225024.4 |  |  | 2277 | 78.9 | 44.9 | 50.1 | 29.9 | 31.8 | -0.296 | 108.1 | 11.4 | 69.5 | 59.8 | 26.1 | 0.92 | 101.6 | 456.2 | 424.6 | 58.8 | 451.9 | 2.005 | 449.7 | 19.65 | 106.1 |  | 40.4 | 12.1 | 105.3 | 29.3 | 4.71 | 66.3 | 25.6
225025.4 |  |  | 2309 | 80.5 | 45 | 50.1 | 29.9 | 31.8 | -0.314 | 107.7 | 11.4 | 69.5 | 60.8 | 26.1 | 0.929 | 101.6 | 457.8 | 426.1 | 58.9 | 454.4 | 2.009 | 452.3 | 20 | 105.9 |  | 40.5 | 12 | 104.6 | 29.2 | 4.82 | 67.1 | 25.6
225026.4 |  |  | 2337 | 81.5 | 45.1 | 50.1 | 29.9 | 31.7 | -0.05 | 107.5 | 11.4 | 69.5 | 61.9 | 26.2 | 0.93 | 101.6 | 459.2 | 427.7 | 59 | 456.8 | 2.04 | 453.4 | 19.57 | 106.1 |  | 40.6 | 12.1 | 108.7 | 29.2 | 4.93 | 67.7 | 25.6
225027.4 |  |  | 2370 | 81.8 | 45.2 | 50.2 | 29.9 | 31.8 | -0.156 | 108.3 | 11.4 | 69.5 | 63.1 | 26.2 | 0.958 | 101.6 | 462.2 | 429.7 | 59.1 | 459.4 | 2.178 | 453.2 | 20.94 | 106.1 |  | 40.8 | 12 | 106.2 | 29.2 | 5.04 | 68.3 | 25.7
225028.4 |  |  | 2406 | 83.5 | 45.3 | 50.1 | 29.9 | 31.7 | -0.273 | 109 | 11.4 | 69.5 | 64.1 | 26.2 | 0.986 | 101.6 | 463.7 | 430.8 | 59.1 | 461.9 | 2.151 | 453.6 | 22.39 | 106 |  | 40.9 | 12 | 105.3 | 29.2 | 5.15 | 70 | 25.7
225029.4 |  |  | 2436 | 86.2 | 45.4 | 50.2 | 29.9 | 31.7 | -0.27 | 108.6 | 11.4 | 69.6 | 65.2 | 26.2 | 0.989 | 101.6 | 464.7 | 432.1 | 59.1 | 464.5 | 2.131 | 455.6 | 23.03 | 106.1 |  | 41.1 | 12 | 110.9 | 29.2 | 5.26 | 71.6 | 25.8
225031.3 |  |  | 2488 | 89.5 | 45.6 | 50.2 | 29.9 | 31.7 | -0.048 | 108 | 11.4 | 69.6 | 67.4 | 26.4 | 0.978 | 101.6 | 468.4 | 434.7 | 59.3 | 469.9 | 2.288 | 454.5 | 22.74 | 106.6 |  | 41.3 | 12 | 106.6 | 29.1 | 5.46 | 72.5 | 25.9
225032.3 |  |  | 2497 | 90.3 | 45.7 | 50.3 | 29.9 | 31.7 | -0.129 | 108.5 | 11.4 | 69.6 | 68.9 | 26.4 | 0.981 | 101.6 | 469.2 | 434.9 | 59.4 | 472.9 | 2.249 | 453.1 | 25.2 | 106.4 |  | 41.3 | 12 | 105.8 | 29.1 | 5.56 | 73 | 25.9
225033.3 |  |  | 2500 | 92.4 | 45.8 | 50.3 | 29.9 | 31.6 | -0.199 | 108.5 | 11.4 | 69.6 | 69.8 | 26.4 | 0.987 | 101.6 | 468.7 | 434.9 | 59.4 | 476 | 2.292 | 454.5 | 24.78 | 106.5 |  | 41.5 | 12 | 111.7 | 29.1 | 5.65 | 73.8 | 26
225034.3 |  |  | 2502 | 93.4 | 45.9 | 50.4 | 30 | 31.7 | -0.111 | 108.4 | 11.4 | 69.6 | 70.3 | 26.5 | 0.987 | 101.6 | 468.8 | 434.7 | 59.5 | 479.1 | 2.285 | 455.1 | 24.98 | 113.1 |  | 41.6 | 12 | 115 | 29.1 | 5.75 | 74.1 | 26
225035.3 |  |  | 2500 | 93.8 | 46.1 | 50.4 | 29.9 | 31.6 | -0.104 | 107.8 | 11.4 | 69.6 | 70.5 | 26.6 | 0.987 | 101.6 | 467.9 | 434.3 | 59.6 | 482.4 | 2.328 | 453.8 | 25.75 | 107.4 |  | 41.7 | 12 | 107.4 | 29.1 | 5.85 | 74.1 | 26.1
225036.3 |  |  | 2501 | 94.2 | 46.3 | 50.5 | 29.9 | 31.5 | -0.111 | 107.7 | 11.4 | 69.6 | 70.7 | 26.7 | 0.992 | 101.6 | 467.2 | 433.8 | 59.6 | 485.4 | 2.299 | 453.4 | 24.82 | 105.9 |  | 41.8 | 12 | 106 | 29.1 | 5.94 | 74.5 | 26.2
225037.3 |  |  | 2500 | 95.4 | 46.4 | 50.5 | 29.9 | 31.5 | -0.029 | 107.8 | 11.4 | 69.7 | 70.8 | 26.7 | 0.991 | 101.6 | 466.6 | 433.6 | 59.7 | 488.4 | 2.313 | 453.2 | 25.79 | 106.1 |  | 41.9 | 12 | 106.1 | 29.1 | 6.04 | 74.9 | 26.3
225038.3 |  |  | 2499 | 96 | 46.6 | 50.5 | 30 | 31.6 | -0.02 | 107.5 | 11.4 | 69.7 | 70.9 | 26.7 | 0.987 | 101.6 | 466.4 | 433.3 | 59.7 | 491.5 | 2.36 | 454.5 | 24.24 | 114.9 |  | 42 | 12 | 115.6 | 29.1 | 6.12 | 74.9 | 26.3
225039.3 |  |  | 2500 | 95.1 | 46.6 | 50.7 | 30 | 31.5 | 0.01 | 107.6 | 11.4 | 69.7 | 70.9 | 26.8 | 0.986 | 101.6 | 466.1 | 433.4 | 59.8 | 494.4 | 2.454 | 455.2 | 24.73 | 115.8 |  | 42.1 | 12 | 115.8 | 29.1 | 6.2 | 74.7 | 26.4
225040.3 |  |  | 2503 | 95.1 | 46.7 | 50.7 | 30.1 | 31.6 | -0.022 | 108.1 | 11.4 | 69.8 | 70.7 | 26.8 | 0.988 | 101.6 | 465.2 | 433.1 | 59.9 | 497.1 | 2.491 | 455.1 | 26.07 | 108.5 |  | 42.2 | 12 | 108.4 | 29.1 | 6.28 | 75.5 | 26.4
225041.3 |  |  | 2501 | 97.7 | 46.9 | 50.8 | 30 | 31.5 | -0.063 | 108.5 | 11.4 | 69.8 | 70.3 | 26.9 | 0.989 | 101.6 | 464.4 | 432.4 | 59.9 | 499.7 | 2.509 | 453.8 | 27.08 | 106.9 |  | 42.2 | 12 | 106.9 | 29 | 6.35 | 77.1 | 26.5
225042.3 |  |  | 2499 | 101 | 47.1 | 50.8 | 30 | 31.5 | -0.061 | 108.1 | 11.4 | 69.8 | 70 | 26.9 | 0.994 | 101.6 | 463.8 | 431.8 | 60 | 502.4 | 2.476 | 453.7 | 27.15 | 106.6 |  | 42.3 | 12 | 106.4 | 29.1 | 6.42 | 78 | 26.6
225043.3 |  |  | 2499 | 103.1 | 47.2 | 50.9 | 30.1 | 31.4 | -0.091 | 107.8 | 11.4 | 69.9 | 69.8 | 26.9 | 0.99 | 101.6 | 463.6 | 431.6 | 60.1 | 505.2 | 2.422 | 454 | 26.51 | 112.8 |  | 42.4 | 12.1 | 114.1 | 29 | 6.49 | 78.5 | 26.6
225044.3 |  |  | 2498 | 101.9 | 47.3 | 51 | 30.1 | 31.5 | 0.051 | 107.6 | 11.4 | 69.9 | 69.6 | 26.9 | 0.99 | 101.6 | 463.7 | 431.6 | 60.2 | 507.9 | 2.462 | 455.6 | 26.3 | 115.3 |  | 42.6 | 12.1 | 115.3 | 29.1 | 6.56 | 78 | 26.6
225045.3 |  |  | 2501 | 100.4 | 47.4 | 51.1 | 30.1 | 31.4 | 0.039 | 107.9 | 11.4 | 70 | 69.7 | 26.9 | 0.986 | 101.6 | 463.4 | 431.2 | 60.2 | 510.5 | 2.48 | 456.2 | 26.93 | 113.9 |  | 42.7 | 12.1 | 113.9 | 29.1 | 6.62 | 77.6 | 26.7
225046.3 |  |  | 2500 | 99.6 | 47.6 | 51.2 | 30.1 | 31.4 | 0.044 | 107.9 | 11.4 | 70 | 69.9 | 27.1 | 0.989 | 101.6 | 463.4 | 431 | 60.3 | 513.3 | 2.47 | 455.2 | 26.81 | 112.6 |  | 42.8 | 12.1 | 112.6 | 29.1 | 6.68 | 77.7 | 26.8
225047.3 |  |  | 2499 | 99.7 | 47.7 | 51.3 | 30.1 | 31.3 | 0.077 | 107.7 | 11.4 | 70 | 70.2 | 27.1 | 0.989 | 101.6 | 462.9 | 430.5 | 60.4 | 515.7 | 2.42 | 454.2 | 26.4 | 111.8 |  | 42.9 | 12 | 111.9 | 29 | 6.73 | 77.4 | 26.8
225048.3 |  |  | 2500 | 99.7 | 47.9 | 51.3 | 30.1 | 31.3 | 0.052 | 107.9 | 11.4 | 70 | 70.4 | 27.3 | 0.991 | 101.6 | 462.9 | 430.1 | 60.4 | 518.2 | 2.414 | 455 | 26.14 | 111.3 |  | 43 | 12 | 110.9 | 29.1 | 6.78 | 77.5 | 26.9
225049.3 |  |  | 2498 | 99.6 | 47.9 | 51.4 | 30.1 | 31.3 | 0.076 | 106.9 | 11.4 | 70 | 70.5 | 27.3 | 0.992 | 101.6 | 462.5 | 429.8 | 60.5 | 520.5 | 2.435 | 454.8 | 26.17 | 111 |  | 43.1 | 12 | 110.6 | 29 | 6.82 | 77.3 | 26.9
225050.3 |  |  | 2502 | 99.5 | 48 | 51.4 | 30.1 | 31.3 | 0.051 | 107.2 | 11.4 | 70 | 70.6 | 27.3 | 0.99 | 101.6 | 463.2 | 429.8 | 60.5 | 522.8 | 2.468 | 455.8 | 26.29 | 110.7 |  | 43.2 | 12 | 109.8 | 29 | 6.86 | 77.4 | 26.9
225051.3 |  |  | 2500 | 99.6 | 48.1 | 51.6 | 30.1 | 31.3 | 0.047 | 107.2 | 11.4 | 70 | 70.7 | 27.4 | 0.989 | 101.6 | 463 | 429.2 | 60.6 | 525.2 | 2.497 | 454.6 | 25.92 | 109.2 |  | 43.3 | 12 | 109.2 | 28.9 | 6.89 | 77.2 | 26.9
225052.3 |  |  | 2501 | 100.3 | 48.2 | 51.6 | 30.1 | 31.3 | 0.038 | 107.4 | 11.4 | 70 | 70.7 | 27.5 | 0.992 | 101.6 | 463.5 | 429.2 | 60.7 | 527.4 | 2.518 | 454.5 | 26.81 | 108.9 |  | 43.4 | 12 | 109 | 28.9 | 6.92 | 77.5 | 27.1
225053.3 |  |  | 2500 | 101 | 48.3 | 51.6 | 30.1 | 31.2 | 0.035 | 107.4 | 11.4 | 70 | 70.7 | 27.6 | 0.99 | 101.6 | 463.4 | 428.9 | 60.7 | 529.6 | 2.511 | 453.9 | 27.23 | 109 |  | 43.6 | 12 | 109.4 | 29 | 6.94 | 77.6 | 27.2
225054.3 |  |  | 2499 | 101.6 | 48.4 | 51.8 | 30.1 | 31.3 | 0.046 | 107.4 | 11.4 | 70 | 70.7 | 27.5 | 0.99 | 101.6 | 463 | 428.4 | 60.8 | 531.8 | 2.555 | 455 | 26.31 | 109.1 |  | 43.7 | 12 | 109.7 | 28.9 | 6.96 | 77.8 | 27.3
225055.3 |  |  | 2500 | 101.3 | 48.6 | 51.8 | 30.2 | 31.2 | 0.041 | 107.3 | 11.4 | 70 | 70.8 | 27.5 | 0.989 | 101.6 | 463.1 | 428.3 | 60.8 | 533.9 | 2.508 | 455.4 | 26.74 | 109.2 |  | 43.8 | 12 | 109.4 | 29 | 6.98 | 77.8 | 27.3
225056.3 |  |  | 2502 | 101.9 | 48.7 | 51.9 | 30.2 | 31.2 | -0.012 | 107.7 | 11.4 | 69.9 | 70.9 | 27.5 | 0.992 | 101.6 | 462.6 | 427.7 | 60.9 | 535.9 | 2.494 | 453.6 | 28.14 | 109.1 |  | 43.9 | 12 | 109.3 | 28.9 | 7 | 78.6 | 27.4
225057.3 |  |  | 2500 | 103.9 | 48.8 | 52 | 30.2 | 31.2 | -0.002 | 107.6 | 11.4 | 69.9 | 70.9 | 27.5 | 0.989 | 101.6 | 462 | 427.3 | 60.9 | 538.2 | 2.549 | 453.1 | 27.77 | 109.2 |  | 44 | 12 | 109.8 | 28.9 | 7.02 | 79.4 | 27.4
225058.3 |  |  | 2500 | 106.1 | 48.9 | 52.1 | 30.2 | 31.2 | -0.006 | 107.7 | 11.4 | 69.9 | 70.9 | 27.6 | 0.986 | 101.6 | 461.5 | 427.1 | 61 | 540.2 | 2.553 | 453 | 28.09 | 109.3 |  | 44.2 | 12 | 109.7 | 28.9 | 7.04 | 79.9 | 27.5
225059.3 |  |  | 2499 | 106.9 | 49.1 | 52.2 | 30.2 | 31.2 | 0.009 | 107.6 | 11.4 | 69.9 | 71 | 27.6 | 0.99 | 101.6 | 461.3 | 426.9 | 61.1 | 542.2 | 2.56 | 454.8 | 27.2 | 109.3 |  | 44.4 | 12 | 109.8 | 29 | 7.07 | 80 | 27.5
225060.3 |  |  | 2500 | 106.3 | 49.2 | 52.3 | 30.2 | 31.2 | 0.002 | 107.6 | 11.4 | 69.9 | 71 | 27.6 | 0.989 | 101.6 | 461.1 | 426.6 | 61.2 | 544.1 | 2.583 | 454.6 | 28.12 | 109.2 |  | 44.6 | 12 | 109.6 | 28.9 | 7.09 | 80.1 | 27.6
225061.3 |  |  | 2498 | 105.4 | 49.4 | 52.4 | 30.2 | 31.2 | 0.033 | 107.4 | 11.4 | 69.9 | 71 | 27.7 | 0.991 | 101.6 | 460.7 | 426.3 | 61.2 | 546 | 2.563 | 454.4 | 27.17 | 109.2 |  | 44.7 | 12 | 109.4 | 28.9 | 7.12 | 79.7 | 27.6
225062.3 |  |  | 2500 | 104.8 | 49.5 | 52.4 | 30.2 | 31.1 | 0.023 | 107.4 | 11.4 | 69.9 | 71.1 | 27.8 | 0.989 | 101.6 | 460 | 425.9 | 61.3 | 547.9 | 2.551 | 453.4 | 27.81 | 109.2 |  | 44.8 | 12 | 109.3 | 28.8 | 7.14 | 79.6 | 27.7
225063.3 |  |  | 2500 | 104 | 49.6 | 52.5 | 30.3 | 31.1 | 0.047 | 107.2 | 11.4 | 69.9 | 71.1 | 27.9 | 0.988 | 101.6 | 459.9 | 425.8 | 61.4 | 549.7 | 2.555 | 453.6 | 26.74 | 109.1 |  | 44.9 | 12 | 109 | 28.9 | 7.14 | 79.2 | 27.8
225064.3 |  |  | 2499 | 103.5 | 49.8 | 52.6 | 30.3 | 31.2 | 0.057 | 107.1 | 11.4 | 69.9 | 70.8 | 27.9 | 0.989 | 101.6 | 459.1 | 425.3 | 61.4 | 551.3 | 2.525 | 453.5 | 26.72 | 109 |  | 45.1 | 12 | 109.3 | 28.9 | 7.15 | 78.8 | 27.8
225065.3 |  |  | 2502 | 103.4 | 50 | 52.7 | 30.3 | 31.1 | 0.02 | 107.4 | 11.4 | 69.9 | 70.2 | 28 | 0.99 | 101.6 | 458.5 | 425 | 61.3 | 552.9 | 2.532 | 455.7 | 27.67 | 109 |  | 45.2 | 12 | 109.6 | 28.9 | 7.15 | 79.2 | 27.8
225066.3 |  |  | 2500 | 103.9 | 50.1 | 52.7 | 30.3 | 31.1 | 0 | 107.7 | 11.4 | 69.9 | 69.7 | 28.1 | 0.991 | 101.6 | 458.4 | 424.8 | 61.5 | 554.5 | 2.58 | 454.7 | 27.35 | 109 |  | 45.3 | 12 | 109.5 | 28.9 | 7.16 | 79.6 | 27.9
225067.3 |  |  | 2501 | 105.4 | 50.3 | 52.9 | 30.3 | 31.1 | 0.005 | 107.7 | 11.4 | 69.8 | 69.4 | 28.1 | 0.991 | 101.6 | 457.5 | 424.4 | 61.7 | 556.1 | 2.614 | 454 | 27.75 | 109.1 |  | 45.4 | 12 | 109.7 | 28.8 | 7.17 | 80.2 | 27.9
225068.3 |  |  | 2499 | 106.1 | 50.4 | 52.9 | 30.4 | 31.1 | 0.018 | 106.8 | 11.4 | 69.8 | 69.4 | 28.1 | 0.987 | 101.6 | 457.1 | 423.9 | 61.7 | 557.8 | 2.582 | 453.6 | 27.42 | 109 |  | 45.6 | 12.1 | 109.8 | 28.8 | 7.18 | 80.3 | 28.1
225069.3 |  |  | 2499 | 106.5 | 50.6 | 53 | 30.3 | 31.1 | 0.034 | 106.6 | 11.4 | 69.8 | 69.6 | 28.1 | 0.987 | 101.6 | 457 | 423.7 | 61.7 | 559.2 | 2.587 | 455.2 | 27.66 | 109.1 |  | 45.7 | 12.1 | 109.8 | 28.9 | 7.2 | 80.3 | 28.1
225070.3 |  |  | 2500 | 105.3 | 50.7 | 53.1 | 30.4 | 31.1 | 0.018 | 106.7 | 11.4 | 69.8 | 69.6 | 28.2 | 0.988 | 101.6 | 456.9 | 423.4 | 61.9 | 560.8 | 2.584 | 454.9 | 26.99 | 109.1 |  | 45.8 | 12.1 | 109.3 | 28.8 | 7.22 | 80 | 28.2
225071.3 |  |  | 2501 | 105.2 | 50.8 | 53.2 | 30.4 | 31 | -0.019 | 107.1 | 11.4 | 69.7 | 69.6 | 28.3 | 0.991 | 101.6 | 456.9 | 423.3 | 61.9 | 562.2 | 2.591 | 456.1 | 28.22 | 109.1 |  | 46 | 12.1 | 109.6 | 28.8 | 7.23 | 80.4 | 28.2
225072.3 |  |  | 2502 | 106.6 | 50.9 | 53.3 | 30.4 | 31 | -0.046 | 107.6 | 11.4 | 69.7 | 69.6 | 28.3 | 0.992 | 101.6 | 456.9 | 422.7 | 62 | 563.6 | 2.604 | 454.2 | 29.59 | 109.1 |  | 46.1 | 12.1 | 109.7 | 28.8 | 7.24 | 81.5 | 28.2
225073.3 |  |  | 2500 | 109.6 | 51.1 | 53.4 | 30.5 | 31.1 | 0.041 | 107.5 | 11.4 | 69.7 | 69.6 | 28.3 | 0.992 | 101.6 | 457 | 422.3 | 62.1 | 564.9 | 2.607 | 454 | 29.19 | 109.1 |  | 46.2 | 12 | 109.6 | 28.8 | 7.26 | 82.1 | 28.4
225074.3 |  |  | 2499 | 111.1 | 51.2 | 53.5 | 30.4 | 31 | 0.068 | 107.5 | 11.4 | 69.7 | 69.7 | 28.3 | 0.992 | 101.6 | 456.7 | 422.1 | 62.2 | 566.3 | 2.593 | 455 | 29.09 | 109.1 |  | 46.3 | 12 | 109.5 | 28.8 | 7.29 | 82.2 | 28.4
225075.3 |  |  | 2500 | 111.2 | 51.3 | 53.6 | 30.4 | 31 | 0.054 | 107.6 | 11.4 | 69.6 | 69.8 | 28.4 | 0.99 | 101.6 | 456.4 | 421.5 | 62.2 | 567.7 | 2.575 | 455.1 | 29.15 | 109.1 |  | 46.4 | 12 | 109.3 | 28.8 | 7.31 | 82.5 | 28.5
225076.3 |  |  | 2499 | 110.3 | 51.5 | 53.7 | 30.5 | 31 | 0.065 | 107.5 | 11.4 | 69.6 | 69.8 | 28.4 | 0.988 | 101.6 | 456.5 | 421.3 | 62.3 | 569.1 | 2.559 | 455.8 | 28.62 | 109.1 |  | 46.6 | 12 | 109.3 | 28.8 | 7.33 | 82.4 | 28.6
225077.3 |  |  | 2500 | 109.8 | 51.6 | 53.8 | 30.5 | 30.9 | 0.068 | 107.5 | 11.4 | 69.6 | 69.8 | 28.6 | 0.992 | 101.6 | 456.4 | 421 | 62.4 | 570.5 | 2.582 | 454.9 | 28.12 | 109.1 |  | 46.7 | 12 | 109.4 | 28.8 | 7.35 | 82.3 | 28.6
225078.3 |  |  | 2500 | 109.3 | 51.7 | 53.8 | 30.6 | 30.9 | 0.076 | 107.4 | 11.4 | 69.6 | 69.7 | 28.7 | 0.989 | 101.6 | 456.8 | 421.1 | 62.4 | 571.8 | 2.573 | 454.1 | 28.67 | 109.1 |  | 46.8 | 12 | 109.7 | 28.8 | 7.37 | 82.1 | 28.7
225079.3 |  |  | 2500 | 109.1 | 51.9 | 53.9 | 30.6 | 31 | 0.074 | 107.4 | 11.4 | 69.5 | 69.7 | 28.7 | 0.99 | 101.6 | 456.2 | 420.4 | 62.5 | 573.2 | 2.538 | 454.1 | 28.43 | 109.1 |  | 46.9 | 12 | 110 | 28.8 | 7.38 | 82.2 | 28.8
225080.3 |  |  | 2500 | 108.9 | 52 | 54.1 | 30.6 | 31 | 0.067 | 107.4 | 11.4 | 69.5 | 69.7 | 28.8 | 0.99 | 101.6 | 456.2 | 420.1 | 62.6 | 574.4 | 2.586 | 455.9 | 28.43 | 109.2 |  | 47 | 12 | 110.4 | 28.8 | 7.39 | 82.1 | 28.8
225081.3 |  |  | 2500 | 109.3 | 52.2 | 54.1 | 30.6 | 30.9 | 0.061 | 107.5 | 11.4 | 69.6 | 69.8 | 28.9 | 0.99 | 101.6 | 456.4 | 420.1 | 62.7 | 575.7 | 2.63 | 454.9 | 28.96 | 109.3 |  | 47.2 | 12 | 110.6 | 28.8 | 7.39 | 82.3 | 28.9
225082.3 |  |  | 2500 | 109.6 | 52.3 | 54.2 | 30.6 | 30.9 | 0.063 | 107.5 | 11.4 | 69.6 | 69.8 | 28.9 | 0.984 | 101.6 | 456 | 419.5 | 62.7 | 576.8 | 2.618 | 453.7 | 28.88 | 109.3 |  | 47.3 | 12 | 110.3 | 28.8 | 7.4 | 82.3 | 28.9
225083.3 |  |  | 2500 | 110.4 | 52.4 | 54.3 | 30.6 | 30.9 | 0.063 | 107.5 | 11.4 | 69.6 | 69.8 | 28.8 | 0.988 | 101.6 | 455.3 | 419 | 62.8 | 578 | 2.604 | 453 | 28.88 | 109.3 |  | 47.4 | 12 | 110.2 | 28.8 | 7.42 | 82.6 | 28.9
225084.3 |  |  | 2500 | 110.5 | 52.5 | 54.3 | 30.7 | 30.9 | 0.071 | 107.3 | 11.4 | 69.6 | 69.9 | 28.8 | 0.991 | 101.6 | 454.7 | 418.6 | 62.8 | 579.1 | 2.582 | 454.2 | 28.41 | 109.3 |  | 47.5 | 12 | 110.1 | 28.8 | 7.43 | 82.6 | 29.1
225085.3 |  |  | 2501 | 110.8 | 52.7 | 54.4 | 30.7 | 30.9 | 0.038 | 107.6 | 11.4 | 69.6 | 69.9 | 28.8 | 0.992 | 101.6 | 454.2 | 418.2 | 62.9 | 580.2 | 2.591 | 454.3 | 29.41 | 109.3 |  | 47.7 | 12 | 110 | 28.8 | 7.45 | 83 | 29.1
225086.3 |  |  | 2501 | 111.3 | 52.8 | 54.6 | 30.7 | 30.9 | 0.025 | 107.6 | 11.4 | 69.7 | 69.8 | 28.9 | 0.991 | 101.6 | 453.9 | 418.1 | 63.1 | 581.3 | 2.639 | 454.8 | 29.66 | 109.3 |  | 47.8 | 12 | 110.4 | 28.8 | 7.47 | 83.5 | 29.2
225087.3 |  |  | 2502 | 113 | 52.9 | 54.7 | 30.7 | 30.9 | -0.001 | 107.8 | 11.4 | 69.7 | 69.8 | 28.9 | 0.987 | 101.6 | 452.6 | 417.6 | 63.1 | 582.3 | 2.677 | 453 | 30.89 | 109.4 |  | 47.9 | 12 | 110.8 | 28.8 | 7.49 | 84.5 | 29.2
225088.3 |  |  | 2499 | 114.9 | 53 | 54.7 | 30.7 | 30.9 | 0.027 | 107.6 | 11.4 | 69.8 | 69.8 | 28.9 | 0.985 | 101.6 | 452 | 417.3 | 63.1 | 583.5 | 2.705 | 453 | 30.02 | 109.5 |  | 48.1 | 12 | 111 | 28.8 | 7.51 | 84.9 | 29.3
225089.3 |  |  | 2500 | 115.8 | 53.2 | 54.8 | 30.7 | 30.9 | 0.027 | 107.2 | 11.4 | 69.8 | 69.8 | 28.9 | 0.987 | 101.6 | 451.9 | 417.1 | 63.2 | 584.6 | 2.69 | 453.7 | 30.29 | 109.5 |  | 48.2 | 12 | 110.9 | 28.8 | 7.53 | 85.1 | 29.4
225090.3 |  |  | 2500 | 115.7 | 53.3 | 54.9 | 30.7 | 30.9 | 0.029 | 107 | 11.4 | 69.8 | 69.8 | 29 | 0.989 | 101.6 | 451.1 | 416.5 | 63.3 | 585.8 | 2.668 | 455.1 | 30.04 | 109.6 |  | 48.3 | 12 | 110.8 | 28.8 | 7.56 | 85.2 | 29.4
225091.3 |  |  | 2500 | 115.2 | 53.4 | 55.1 | 30.8 | 30.9 | 0.02 | 107.1 | 11.4 | 69.9 | 69.9 | 29.1 | 0.99 | 101.6 | 450.8 | 416.1 | 63.4 | 586.8 | 2.643 | 454.9 | 29.94 | 109.6 |  | 48.5 | 12 | 110.7 | 28.8 | 7.58 | 85.3 | 29.5
225092.3 |  |  | 2499 | 115 | 53.7 | 55.1 | 30.8 | 30.9 | 0.034 | 107 | 11.4 | 69.9 | 69.8 | 29.2 | 0.99 | 101.6 | 450.3 | 415.7 | 63.5 | 587.8 | 2.695 | 454 | 29.73 | 109.7 |  | 48.7 | 12 | 110.6 | 28.8 | 7.61 | 85.1 | 29.6
225093.3 |  |  | 2500 | 114.3 | 53.8 | 55.2 | 30.8 | 30.9 | 0.033 | 107 | 11.4 | 69.9 | 69.8 | 29.3 | 0.989 | 101.6 | 450.2 | 415.5 | 63.6 | 588.9 | 2.67 | 453.5 | 29.23 | 109.7 |  | 48.8 | 12.1 | 110.6 | 28.7 | 7.63 | 84.9 | 29.6
225094.3 |  |  | 2500 | 113.6 | 53.9 | 55.3 | 30.8 | 30.9 | 0.044 | 107 | 11.4 | 69.9 | 69.8 | 29.3 | 0.986 | 101.6 | 449.8 | 415 | 63.6 | 589.9 | 2.605 | 453.5 | 29.04 | 109.7 |  | 48.9 | 12.1 | 110.7 | 28.8 | 7.64 | 84.6 | 29.7
225095.3 |  |  | 2501 | 112.9 | 54.1 | 55.4 | 30.9 | 30.9 | 0.047 | 107.1 | 11.4 | 69.9 | 69.8 | 29.4 | 0.987 | 101.6 | 449.4 | 414.7 | 63.7 | 590.9 | 2.59 | 455.1 | 29.31 | 109.7 |  | 49.1 | 12 | 110.5 | 28.8 | 7.65 | 84.3 | 29.7
225096.3 |  |  | 2500 | 113.3 | 54.3 | 55.4 | 31 | 30.9 | 0.034 | 107.3 | 11.4 | 69.9 | 69.9 | 29.5 | 0.988 | 101.6 | 449.3 | 414.2 | 63.8 | 591.8 | 2.628 | 454.9 | 29.86 | 109.6 |  | 49.2 | 12 | 110.4 | 28.8 | 7.66 | 84.7 | 29.8
225097.3 |  |  | 2500 | 114 | 54.4 | 55.6 | 30.9 | 30.9 | 0.025 | 107.4 | 11.4 | 70 | 69.9 | 29.6 | 0.988 | 101.6 | 448.9 | 414 | 63.8 | 592.8 | 2.647 | 454.8 | 30.16 | 109.6 |  | 49.4 | 12 | 110.4 | 28.7 | 7.67 | 84.9 | 29.9
225098.3 |  |  | 2500 | 114.9 | 54.6 | 55.7 | 30.9 | 30.9 | 0.021 | 107.5 | 11.4 | 70 | 69.9 | 29.6 | 0.991 | 101.6 | 449.3 | 413.8 | 63.9 | 593.8 | 2.641 | 453.9 | 30.02 | 109.7 |  | 49.6 | 12 | 110.9 | 28.8 | 7.68 | 85.2 | 29.9
225099.3 |  |  | 2500 | 114.7 | 54.6 | 55.8 | 30.9 | 30.8 | 0.03 | 107.4 | 11.4 | 70 | 69.9 | 29.6 | 0.988 | 101.6 | 448.9 | 413.2 | 64 | 594.6 | 2.674 | 455 | 29.56 | 109.7 |  | 49.6 | 12 | 111 | 28.8 | 7.69 | 85.1 | 29.9
225100.3 |  |  | 2500 | 114.4 | 54.7 | 55.9 | 31 | 30.8 | 0.033 | 107.5 | 11.4 | 70 | 69.9 | 29.6 | 0.99 | 101.6 | 449.2 | 413 | 64.1 | 595.6 | 2.646 | 454.9 | 29.7 | 109.8 |  | 49.7 | 12 | 111.3 | 28.7 | 7.71 | 85 | 30.1
225101.3 |  |  | 2501 | 113.5 | 54.8 | 56.1 | 31 | 30.8 | 0.019 | 107.6 | 11.4 | 70 | 70 | 29.7 | 0.988 | 101.6 | 449.1 | 412.6 | 64.1 | 596.4 | 2.593 | 456.4 | 30.13 | 109.8 |  | 49.8 | 12 | 111.3 | 28.7 | 7.72 | 84.8 | 30.1
225102.3 |  |  | 2501 | 113.9 | 55 | 56.1 | 31.1 | 30.8 | 0.006 | 107.8 | 11.4 | 70 | 70 | 29.8 | 0.989 | 101.6 | 449.1 | 412 | 64.2 | 597.3 | 2.59 | 454.6 | 30.5 | 109.9 |  | 49.9 | 12 | 111.5 | 28.8 | 7.73 | 85.4 | 30.2
225103.3 |  |  | 2502 | 115.9 | 55.1 | 56.3 | 31.1 | 30.8 | -0.006 | 108 | 11.4 | 70 | 69.9 | 29.8 | 0.99 | 101.6 | 449.5 | 411.7 | 64.3 | 598.1 | 2.621 | 453.2 | 31.47 | 110 |  | 50.1 | 12 | 111.4 | 28.7 | 7.74 | 86.5 | 30.2
225104.3 |  |  | 2500 | 118.2 | 55.3 | 56.3 | 31.1 | 30.8 | -0.004 | 107.7 | 11.4 | 70 | 69.8 | 29.9 | 0.99 | 101.6 | 449 | 411.3 | 64.4 | 598.9 | 2.663 | 454.6 | 31.41 | 110 |  | 50.2 | 12 | 111.2 | 28.7 | 7.76 | 87.1 | 30.3
225105.3 |  |  | 2499 | 119.1 | 55.4 | 56.4 | 31.1 | 30.8 | 0.007 | 107 | 11.4 | 70 | 69.8 | 30 | 0.987 | 101.6 | 448.9 | 410.9 | 64.4 | 599.8 | 2.63 | 455.3 | 30.76 | 110.1 |  | 50.3 | 12 | 111.2 | 28.7 | 7.78 | 87 | 30.3
225106.3 |  |  | 2500 | 118.5 | 55.6 | 56.6 | 31.1 | 30.8 | 0.014 | 106.9 | 11.4 | 70 | 69.8 | 30 | 0.989 | 101.6 | 448.7 | 410.8 | 64.4 | 600.6 | 2.627 | 455 | 30.82 | 110.1 |  | 50.4 | 12 | 111.3 | 28.7 | 7.8 | 86.9 | 30.4
225107.3 |  |  | 2499 | 117.4 | 55.6 | 56.7 | 31.1 | 30.8 | 0.02 | 106.8 | 11.4 | 70 | 69.8 | 30.1 | 0.987 | 101.6 | 448.5 | 410.4 | 64.6 | 601.5 | 2.594 | 454.3 | 30.7 | 110.1 |  | 50.6 | 12 | 111.3 | 28.7 | 7.81 | 86.4 | 30.4
225108.3 |  |  | 2500 | 116.6 | 55.8 | 56.8 | 31.1 | 30.8 | 0.023 | 106.8 | 11.4 | 69.9 | 69.9 | 30.2 | 0.986 | 101.6 | 448.2 | 410.1 | 64.7 | 602.3 | 2.595 | 453.4 | 30.37 | 110.1 |  | 50.7 | 12 | 111.3 | 28.7 | 7.82 | 86.1 | 30.5
225109.3 |  |  | 2499 | 115.8 | 56 | 56.8 | 31.1 | 30.8 | 0.036 | 106.7 | 11.4 | 69.9 | 70 | 30.3 | 0.986 | 101.6 | 447.3 | 409.4 | 64.7 | 603.1 | 2.571 | 453 | 29.99 | 110.2 |  | 50.8 | 12 | 111.4 | 28.7 | 7.82 | 85.8 | 30.6
225110.3 |  |  | 2500 | 115.7 | 56.1 | 56.9 | 31.1 | 30.8 | 0.032 | 106.8 | 11.4 | 69.9 | 70 | 30.3 | 0.991 | 101.6 | 447.4 | 409.5 | 64.8 | 603.8 | 2.572 | 454 | 30.49 | 110.3 |  | 50.9 | 12 | 111.5 | 28.7 | 7.82 | 86 | 30.6
225111.3 |  |  | 2501 | 116.1 | 56.2 | 57 | 31.1 | 30.8 | 0.049 | 106.8 | 11.4 | 69.9 | 70 | 30.4 | 0.99 | 101.6 | 447.1 | 409.4 | 64.9 | 604.6 | 2.599 | 454.2 | 30.81 | 110.3 |  | 51 | 12.1 | 111.8 | 28.7 | 7.82 | 86.1 | 30.6
225112.3 |  |  | 2500 | 116.5 | 56.3 | 57.1 | 31.1 | 30.8 | 0.05 | 106.7 | 11.4 | 69.9 | 70 | 30.4 | 0.988 | 101.6 | 446.2 | 408.8 | 64.9 | 605.4 | 2.622 | 454.1 | 30.55 | 110.4 |  | 51.1 | 12.1 | 111.7 | 28.7 | 7.82 | 86.1 | 30.7
225113.3 |  |  | 2500 | 116.5 | 56.4 | 57.3 | 31.1 | 30.8 | 0.057 | 106.6 | 11.4 | 69.9 | 70 | 30.4 | 0.985 | 101.6 | 445.7 | 408.2 | 65 | 606 | 2.575 | 453.3 | 30.16 | 110.4 |  | 51.2 | 12.1 | 111.5 | 28.7 | 7.83 | 85.9 | 30.8
225114.3 |  |  | 2500 | 116.4 | 56.6 | 57.3 | 31.1 | 30.8 | 0.043 | 106.7 | 11.4 | 69.9 | 70 | 30.5 | 0.987 | 101.6 | 445.2 | 408 | 65.2 | 606.8 | 2.567 | 453.3 | 30.92 | 110.4 |  | 51.3 | 12.1 | 111.5 | 28.7 | 7.83 | 86 | 30.8
225115.3 |  |  | 2500 | 116.3 | 56.7 | 57.4 | 31.1 | 30.8 | 0.051 | 106.7 | 11.4 | 69.9 | 70 | 30.6 | 0.988 | 101.6 | 445.1 | 407.6 | 65.2 | 607.4 | 2.585 | 453.9 | 30.5 | 110.4 |  | 51.3 | 12 | 111.4 | 28.7 | 7.84 | 85.9 | 30.9
225116.3 |  |  | 2500 | 116.4 | 56.8 | 57.7 | 31.2 | 30.8 | 0.056 | 106.7 | 11.4 | 69.8 | 69.9 | 30.6 | 0.989 | 101.6 | 444.1 | 406.9 | 65.3 | 608.1 | 2.548 | 454.6 | 30.46 | 110.4 |  | 51.3 | 12 | 111.3 | 28.7 | 7.84 | 85.9 | 31
225117.3 |  |  | 2499 | 116.7 | 56.8 | 57.7 | 31.1 | 30.8 | 0.048 | 106.7 | 11.4 | 69.8 | 69.9 | 30.8 | 0.989 | 101.6 | 443.9 | 406.7 | 65.3 | 608.7 | 2.576 | 453.1 | 31.07 | 110.4 |  | 51.4 | 12 | 111.3 | 28.7 | 7.85 | 86.2 | 31.1
225118.3 |  |  | 2500 | 116.8 | 56.9 | 57.7 | 31.2 | 30.8 | 0.052 | 106.7 | 11.4 | 69.8 | 69.9 | 30.8 | 0.988 | 101.6 | 443.5 | 406.4 | 65.4 | 609.4 | 2.574 | 454 | 30.43 | 110.4 |  | 51.4 | 12 | 111.3 | 28.7 | 7.85 | 86.2 | 31.1
225119.3 |  |  | 2500 | 116.9 | 57 | 57.9 | 31.2 | 30.8 | 0.054 | 106.8 | 11.4 | 69.7 | 69.9 | 30.7 | 0.989 | 101.6 | 443.1 | 406.1 | 65.5 | 609.9 | 2.555 | 452.9 | 30.61 | 110.4 |  | 51.5 | 12 | 111.4 | 28.7 | 7.86 | 86.3 | 31.1
225120.3 |  |  | 2501 | 116.9 | 57.1 | 58 | 31.2 | 30.8 | 0.045 | 106.9 | 11.4 | 69.7 | 70 | 30.7 | 0.988 | 101.6 | 442.5 | 405.7 | 65.6 | 610.5 | 2.58 | 454.5 | 30.96 | 110.4 |  | 51.6 | 12 | 111.5 | 28.7 | 7.86 | 86.5 | 31.2
225121.3 |  |  | 2500 | 117.7 | 57.1 | 58.1 | 31.2 | 30.8 | 0.033 | 107 | 11.4 | 69.6 | 70.1 | 30.7 | 0.989 | 101.6 | 441.8 | 405 | 65.6 | 611.2 | 2.553 | 454.8 | 31.22 | 110.4 |  | 51.6 | 12 | 111.8 | 28.7 | 7.87 | 86.7 | 31.3
225122.3 |  |  | 2501 | 118.6 | 57.2 | 58.2 | 31.2 | 30.8 | 0.003 | 107.4 | 11.4 | 69.6 | 70.1 | 30.8 | 0.989 | 101.6 | 441.9 | 404.8 | 65.7 | 611.7 | 2.595 | 455.7 | 32.25 | 110.5 |  | 51.7 | 12 | 112.2 | 28.7 | 7.88 | 87.4 | 31.3
225123.3 |  |  | 2499 | 120.2 | 57.2 | 58.3 | 31.2 | 30.8 | 0.025 | 107.3 | 11.4 | 69.6 | 70.1 | 30.9 | 0.993 | 101.6 | 441.6 | 404.5 | 65.8 | 612.3 | 2.654 | 453.5 | 31.19 | 110.7 |  | 51.7 | 12 | 112.3 | 28.7 | 7.89 | 87.8 | 31.4
225124.3 |  |  | 2499 | 121 | 57.3 | 58.4 | 31.2 | 30.8 | 0.035 | 107.3 | 11.4 | 69.5 | 70.1 | 31 | 0.992 | 101.6 | 441.4 | 404.1 | 65.9 | 613 | 2.639 | 453.8 | 31.51 | 110.8 |  | 51.7 | 12 | 112.4 | 28.6 | 7.89 | 88 | 31.4
225125.3 |  |  | 2500 | 120.9 | 57.4 | 58.5 | 31.2 | 30.7 | 0.038 | 107.4 | 11.4 | 69.5 | 70.2 | 31.1 | 0.989 | 101.6 | 441.1 | 403.8 | 66 | 613.7 | 2.683 | 454.3 | 31.26 | 110.9 |  | 51.7 | 12 | 112.1 | 28.7 | 7.9 | 88.1 | 31.5
225126.3 |  |  | 2500 | 119.8 | 57.4 | 58.6 | 31.2 | 30.7 | 0.045 | 107.3 | 11.4 | 69.5 | 70.2 | 31.2 | 0.986 | 101.6 | 440.9 | 403.1 | 66.1 | 614.2 | 2.641 | 455.2 | 30.92 | 110.9 |  | 51.8 | 12 | 111.9 | 28.7 | 7.9 | 87.9 | 31.6
225127.3 |  |  | 2500 | 118.8 | 57.6 | 58.7 | 31.2 | 30.8 | 0.042 | 107.3 | 11.4 | 69.5 | 70.2 | 31.3 | 0.989 | 101.6 | 441 | 403 | 66.2 | 614.8 | 2.629 | 455.9 | 30.71 | 111 |  | 51.9 | 12 | 111.7 | 28.6 | 7.91 | 87.6 | 31.6
225128.3 |  |  | 2500 | 118.2 | 57.6 | 58.8 | 31.2 | 30.8 | 0.027 | 107.5 | 11.4 | 69.5 | 70.2 | 31.2 | 0.987 | 101.6 | 440.7 | 402.4 | 66.4 | 615.4 | 2.582 | 455.6 | 30.9 | 111 |  | 51.9 | 12 | 111.5 | 28.7 | 7.91 | 87.5 | 31.7
225129.3 |  |  | 2500 | 118 | 57.6 | 58.9 | 31.2 | 30.8 | 0.027 | 107.6 | 11.4 | 69.5 | 70.3 | 31.2 | 0.988 | 101.6 | 440.8 | 402.1 | 66.3 | 616 | 2.611 | 454.2 | 31.06 | 111 |  | 51.9 | 12 | 111.6 | 28.6 | 7.91 | 87.5 | 31.7
225130.3 |  |  | 2500 | 117.9 | 57.7 | 59 | 31.2 | 30.8 | 0.035 | 107.5 | 11.4 | 69.5 | 70.3 | 31.3 | 0.986 | 101.6 | 440.9 | 401.8 | 66.4 | 616.5 | 2.643 | 453.7 | 31.11 | 111 |  | 51.9 | 12 | 111.5 | 28.6 | 7.92 | 87.3 | 31.7
225131.3 |  |  | 2500 | 118.1 | 57.7 | 59.1 | 31.2 | 30.8 | 0.045 | 107.4 | 11.4 | 69.5 | 70.3 | 31.3 | 0.986 | 101.6 | 441.1 | 401.3 | 66.4 | 617.1 | 2.645 | 455.4 | 31.23 | 110.9 |  | 52.1 | 12 | 111.4 | 28.6 | 7.92 | 87.1 | 31.8
225132.3 |  |  | 2500 | 117.8 | 57.8 | 59.1 | 31.2 | 30.8 | 0.042 | 107.4 | 11.4 | 69.5 | 70.3 | 31.3 | 0.987 | 101.6 | 440.6 | 400.7 | 66.5 | 617.7 | 2.626 | 455 | 30.98 | 110.9 |  | 52.1 | 12 | 111.5 | 28.6 | 7.93 | 87 | 32
225133.3 |  |  | 2501 | 118.1 | 57.8 | 59.3 | 31.2 | 30.8 | 0.042 | 107.4 | 11.4 | 69.5 | 70.3 | 31.4 | 0.991 | 101.6 | 440.6 | 400.3 | 66.6 | 618.1 | 2.643 | 455.1 | 30.97 | 111 |  | 52.1 | 12 | 111.9 | 28.7 | 7.93 | 87.3 | 32
225134.3 |  |  | 2499 | 118.1 | 57.9 | 59.3 | 31.2 | 30.8 | 0.039 | 107.4 | 11.4 | 69.5 | 70.2 | 31.5 | 0.988 | 101.6 | 440.3 | 400.1 | 66.6 | 618.7 | 2.628 | 453.7 | 30.66 | 111 |  | 52.1 | 12 | 112.3 | 28.7 | 7.93 | 87.3 | 32.1
225135.3 |  |  | 2501 | 118.7 | 57.9 | 59.5 | 31.2 | 30.8 | 0.016 | 107.5 | 11.4 | 69.5 | 70.2 | 31.7 | 0.99 | 101.6 | 440.9 | 400.3 | 66.7 | 619.1 | 2.666 | 454.5 | 31.35 | 111.2 |  | 52.2 | 12 | 112.7 | 28.6 | 7.94 | 87.8 | 32.1
225136.3 |  |  | 2501 | 119.5 | 58 | 59.6 | 31.2 | 30.8 | 0.009 | 107.6 | 11.4 | 69.5 | 70.2 | 31.7 | 0.985 | 101.6 | 440.1 | 399.8 | 66.8 | 619.6 | 2.71 | 454.3 | 31.86 | 111.3 |  | 52.2 | 12 | 112.6 | 28.7 | 7.95 | 88.3 | 32.2
225137.3 |  |  | 2501 | 120.8 | 58 | 59.7 | 31.1 | 30.8 | 0.01 | 107.5 | 11.4 | 69.6 | 70.2 | 31.7 | 0.985 | 101.6 | 440.2 | 400 | 66.9 | 620.1 | 2.704 | 454.2 | 31.93 | 111.4 |  | 52.2 | 12 | 112 | 28.6 | 7.95 | 88.7 | 32.2
225138.3 |  |  | 2500 | 121.7 | 58.1 | 59.8 | 31.2 | 30.8 | 0.019 | 107.2 | 11.4 | 69.5 | 70.1 | 31.8 | 0.983 | 101.6 | 439.4 | 399.8 | 66.9 | 620.6 | 2.684 | 452.6 | 31.8 | 111.4 |  | 52.3 | 12 | 111.5 | 28.6 | 7.97 | 88.7 | 32.2
225139.3 |  |  | 2500 | 121.7 | 58.1 | 59.8 | 31.2 | 30.8 | 0.02 | 107.3 | 11.4 | 69.6 | 70.1 | 31.8 | 0.986 | 101.6 | 439.4 | 399.8 | 66.9 | 621.1 | 2.673 | 452.8 | 32.05 | 111.3 |  | 52.3 | 12 | 111.4 | 28.6 | 7.98 | 88.6 | 32.3
225140.3 |  |  | 2499 | 121.3 | 58.2 | 59.9 | 31.2 | 30.8 | 0.04 | 107.2 | 11.4 | 69.6 | 70.1 | 31.8 | 0.989 | 101.6 | 438.8 | 399.5 | 67.1 | 621.5 | 2.699 | 452.7 | 31.84 | 111.3 |  | 52.2 | 12 | 111.4 | 28.6 | 7.99 | 88.6 | 32.4
225141.3 |  |  | 2500 | 121.1 | 58.2 | 60.1 | 31.2 | 30.8 | 0.044 | 107.3 | 11.4 | 69.6 | 70.1 | 31.8 | 0.99 | 101.6 | 439.1 | 399.8 | 67.1 | 622 | 2.771 | 454.1 | 32.41 | 111.3 |  | 52.2 | 12 | 111.6 | 28.6 | 8 | 88.7 | 32.4
225142.3 |  |  | 2500 | 120.8 | 58.2 | 60.1 | 31.2 | 30.8 | 0.056 | 107.2 | 11.4 | 69.6 | 70.1 | 32 | 0.99 | 101.6 | 439.4 | 400.1 | 67.2 | 622.6 | 2.726 | 454.7 | 31.88 | 111.3 |  | 52.2 | 12 | 111.9 | 28.6 | 8.01 | 88.6 | 32.5
225143.3 |  |  | 2499 | 120.5 | 58.3 | 60.2 | 31.2 | 30.8 | 0.075 | 107 | 11.4 | 69.6 | 70.1 | 32.1 | 0.988 | 101.6 | 438.8 | 399.7 | 67.3 | 623.1 | 2.703 | 454.4 | 31.37 | 111.4 |  | 52.2 | 12 | 112.4 | 28.6 | 8.01 | 88.3 | 32.6
225144.3 |  |  | 2499 | 119.6 | 58.3 | 60.2 | 31.2 | 30.8 | 0.097 | 106.9 | 11.4 | 69.6 | 70.1 | 32.1 | 0.987 | 101.6 | 438.3 | 399.5 | 67.3 | 623.4 | 2.722 | 453.1 | 30.86 | 111.5 |  | 52.2 | 12 | 112.6 | 28.6 | 8.01 | 87.8 | 32.6
225145.3 |  |  | 2500 | 118.7 | 58.3 | 60.3 | 31.2 | 30.7 | 0.084 | 107 | 11.4 | 69.6 | 70.1 | 32.2 | 0.989 | 101.6 | 438.4 | 399.5 | 67.3 | 623.9 | 2.712 | 452.6 | 31.09 | 111.6 |  | 52.2 | 12 | 112.6 | 28.6 | 8.01 | 87.7 | 32.7
225146.3 |  |  | 2500 | 118.4 | 58.3 | 60.3 | 31.2 | 30.8 | 0.085 | 107 | 11.4 | 69.6 | 70.1 | 32.2 | 0.99 | 101.6 | 438 | 399.3 | 67.4 | 624.3 | 2.711 | 454.1 | 30.97 | 111.7 |  | 52.2 | 12 | 112.5 | 28.6 | 8.01 | 87.6 | 32.7
225147.3 |  |  | 2501 | 118.9 | 58.3 | 60.4 | 31.2 | 30.8 | 0.054 | 107.3 | 11.4 | 69.6 | 70.1 | 32.3 | 0.991 | 101.6 | 438 | 399.6 | 67.4 | 624.6 | 2.738 | 455.2 | 31.64 | 111.7 |  | 52.2 | 12 | 112.6 | 28.6 | 8 | 87.9 | 32.8
225148.3 |  |  | 2500 | 120 | 58.3 | 60.3 | 31.2 | 30.8 | 0.063 | 107.3 | 11.4 | 69.6 | 70.2 | 32.4 | 0.991 | 101.6 | 437.6 | 399.1 | 67.4 | 624.9 | 2.746 | 455.1 | 31.59 | 111.7 |  | 52.2 | 12 | 112.3 | 28.6 | 8.01 | 88.1 | 32.8
225149.3 |  |  | 2500 | 120.7 | 58.3 | 60.4 | 31.2 | 30.8 | 0.053 | 107.5 | 11.4 | 69.6 | 70.2 | 32.4 | 0.985 | 101.6 | 437.5 | 399.1 | 67.5 | 625.3 | 2.717 | 453.8 | 31.63 | 111.7 |  | 52.2 | 12 | 111.9 | 28.6 | 8.01 | 88.3 | 32.8
225150.3 |  |  | 2500 | 120.9 | 58.4 | 60.4 | 31.2 | 30.8 | 0.06 | 107.5 | 11.4 | 69.6 | 70.1 | 32.4 | 0.987 | 101.6 | 437.3 | 398.9 | 67.6 | 625.7 | 2.699 | 453.5 | 31.67 | 111.7 |  | 52.1 | 12 | 111.7 | 28.6 | 8.01 | 88.3 | 32.9
225151.3 |  |  | 2498 | 119.9 | 58.3 | 60.4 | 31.2 | 30.8 | 0.079 | 107.4 | 11.4 | 69.6 | 70.1 | 32.5 | 0.986 | 101.6 | 437.3 | 398.8 | 67.6 | 626 | 2.718 | 453.3 | 30.95 | 111.5 |  | 52.1 | 12 | 111.6 | 28.6 | 8.02 | 87.9 | 32.9
225152.3 |  |  | 2500 | 119.4 | 58.4 | 60.4 | 31.2 | 30.8 | 0.067 | 107.5 | 11.4 | 69.6 | 70.1 | 32.5 | 0.991 | 101.6 | 437.3 | 398.7 | 67.6 | 626.4 | 2.737 | 454.8 | 31.48 | 111.5 |  | 52.1 | 12.1 | 111.5 | 28.6 | 8.02 | 88 | 33
225153.3 |  |  | 2502 | 119.5 | 58.3 | 60.4 | 31.1 | 30.8 | 0.033 | 107.8 | 11.4 | 69.6 | 70.1 | 32.5 | 0.99 | 101.6 | 438 | 398.5 | 67.6 | 626.8 | 2.721 | 454.7 | 32.11 | 111.5 |  | 52.1 | 12.1 | 111.7 | 28.6 | 8.03 | 88.6 | 33.1
225154.3 |  |  | 2502 | 121.8 | 58.3 | 60.5 | 31.2 | 30.8 | 0.01 | 107.6 | 11.4 | 69.6 | 70.2 | 32.6 | 0.99 | 101.6 | 438.6 | 398.5 | 67.6 | 627.1 | 2.822 | 454.6 | 32.83 | 111.5 |  | 52.1 | 12 | 112.6 | 28.6 | 8.03 | 89.8 | 33.2
225155.3 |  |  | 2500 | 124.1 | 58.3 | 60.5 | 31.1 | 30.8 | 0.007 | 107.6 | 11.4 | 69.6 | 70.1 | 32.7 | 0.99 | 101.6 | 438.4 | 397.9 | 67.7 | 627.4 | 2.892 | 453.1 | 33.08 | 111.6 |  | 52.1 | 12 | 113.2 | 28.6 | 8.04 | 90.6 | 33.2
225156.3 |  |  | 2499 | 125.3 | 58.4 | 60.6 | 31.2 | 30.8 | 0.028 | 107.4 | 11.4 | 69.6 | 70.1 | 32.8 | 0.989 | 101.6 | 438.1 | 397.5 | 67.7 | 627.9 | 2.905 | 455.8 | 32.37 | 111.8 |  | 52 | 12 | 113.2 | 28.6 | 8.06 | 90.6 | 33.2
225157.3 |  |  | 2499 | 124.4 | 58.4 | 60.4 | 31.2 | 30.8 | 0.046 | 107.3 | 11.4 | 69.6 | 70 | 32.8 | 0.986 | 101.6 | 438 | 397.1 | 67.7 | 628.3 | 2.888 | 455.1 | 31.77 | 111.9 |  | 52 | 12 | 113.2 | 28.6 | 8.07 | 90.2 | 33.3
225158.3 |  |  | 2500 | 123.1 | 58.4 | 60.5 | 31.1 | 30.8 | 0.04 | 107.3 | 11.4 | 69.6 | 70 | 32.8 | 0.987 | 101.6 | 438.3 | 397.2 | 67.8 | 628.7 | 2.865 | 454.7 | 32.45 | 112 |  | 51.9 | 12.1 | 113.1 | 28.6 | 8.08 | 90.1 | 33.3
225159.3 |  |  | 2499 | 122.2 | 58.3 | 60.6 | 31.2 | 30.8 | 0.044 | 107.3 | 11.4 | 69.6 | 70.1 | 32.8 | 0.989 | 101.6 | 438.5 | 397.4 | 67.8 | 629.2 | 2.85 | 454.1 | 31.59 | 112 |  | 51.9 | 12.1 | 112.9 | 28.6 | 8.08 | 89.9 | 33.4
225160.3 |  |  | 2500 | 122.2 | 58.3 | 60.6 | 31.2 | 30.8 | 0.058 | 107.2 | 11.4 | 69.6 | 70.1 | 32.8 | 0.99 | 101.6 | 438.2 | 397 | 67.9 | 629.6 | 2.894 | 454 | 31.68 | 112 |  | 51.9 | 12 | 112.7 | 28.6 | 8.09 | 89.8 | 33.4
225161.3 |  |  | 2500 | 121.8 | 58.3 | 60.6 | 31.2 | 30.8 | 0.062 | 107.1 | 11.4 | 69.6 | 70.1 | 32.8 | 0.988 | 101.6 | 438.2 | 396.8 | 67.9 | 629.9 | 2.837 | 453.3 | 31.61 | 112 |  | 51.8 | 12 | 112.6 | 28.6 | 8.09 | 89.5 | 33.6
225162.3 |  |  | 2500 | 121.2 | 58.3 | 60.6 | 31.2 | 30.8 | 0.059 | 107.1 | 11.4 | 69.6 | 70.1 | 32.9 | 0.989 | 101.6 | 437.9 | 396.3 | 68 | 630.2 | 2.799 | 455.8 | 31.16 | 112 |  | 51.8 | 12 | 112.5 | 28.6 | 8.09 | 89.2 | 33.6
225163.3 |  |  | 2500 | 120.5 | 58.3 | 60.6 | 31.2 | 30.8 | 0.072 | 106.9 | 11.4 | 69.6 | 70.1 | 32.9 | 0.986 | 101.6 | 437.8 | 396 | 67.9 | 630.6 | 2.835 | 455.4 | 31.09 | 112 |  | 51.8 | 12 | 112.4 | 28.5 | 8.09 | 88.8 | 33.7
225164.3 |  |  | 2500 | 120.1 | 58.3 | 60.7 | 31.2 | 30.8 | 0.065 | 107 | 11.4 | 69.6 | 70.1 | 32.9 | 0.987 | 101.6 | 438.1 | 396 | 68 | 630.9 | 2.859 | 454.7 | 30.93 | 111.9 |  | 51.8 | 12 | 112.3 | 28.5 | 8.09 | 88.7 | 33.7
225165.3 |  |  | 2501 | 120.3 | 58.2 | 60.7 | 31.2 | 30.8 | 0.047 | 107 | 11.4 | 69.6 | 70 | 33.1 | 0.986 | 101.6 | 437.6 | 395.7 | 68.1 | 631.2 | 2.861 | 452.8 | 31.56 | 111.8 |  | 51.7 | 12 | 112.2 | 28.6 | 8.1 | 88.8 | 33.8
225166.3 |  |  | 2501 | 121.4 | 58.2 | 60.7 | 31.2 | 30.8 | 0.039 | 107 | 11.4 | 69.6 | 70 | 33.1 | 0.987 | 101.6 | 437.2 | 395.5 | 68 | 631.4 | 2.876 | 452.6 | 32.32 | 111.8 |  | 51.7 | 12 | 112.7 | 28.6 | 8.1 | 89.3 | 33.8
225167.3 |  |  | 2500 | 122.5 | 58.2 | 60.7 | 31.2 | 30.8 | 0.048 | 106.9 | 11.4 | 69.6 | 70 | 33.2 | 0.987 | 101.6 | 437.2 | 395.6 | 68.1 | 631.7 | 2.939 | 453.8 | 32.05 | 111.9 |  | 51.7 | 12 | 113.3 | 28.6 | 8.11 | 89.6 | 33.8
225168.3 |  |  | 2499 | 123 | 58.2 | 60.7 | 31.2 | 30.8 | 0.051 | 106.9 | 11.4 | 69.6 | 70 | 33.2 | 0.987 | 101.6 | 436.8 | 395.2 | 68.1 | 632 | 2.897 | 454.5 | 31.85 | 112 |  | 51.7 | 12 | 113.4 | 28.5 | 8.12 | 89.6 | 33.9
225169.3 |  |  | 2500 | 122.5 | 58.2 | 60.7 | 31.2 | 30.8 | 0.046 | 106.8 | 11.4 | 69.6 | 70 | 33.2 | 0.987 | 101.6 | 436.2 | 394.9 | 68.2 | 632.3 | 2.954 | 454.6 | 31.86 | 112.1 |  | 51.6 | 12 | 113.4 | 28.6 | 8.12 | 89.6 | 34
225170.3 |  |  | 2501 | 122.1 | 58.1 | 60.8 | 31.2 | 30.8 | 0.04 | 106.8 | 11.4 | 69.6 | 70 | 33.3 | 0.985 | 101.6 | 436 | 394.8 | 68.2 | 632.5 | 2.904 | 453.1 | 31.94 | 112.1 |  | 51.6 | 12 | 113.4 | 28.6 | 8.13 | 89.6 | 34
225171.3 |  |  | 2501 | 122.2 | 58.1 | 60.8 | 31.2 | 30.8 | 0.034 | 106.9 | 11.4 | 69.6 | 70 | 33.3 | 0.988 | 101.6 | 435.8 | 395 | 68.3 | 632.8 | 2.909 | 453.4 | 32.32 | 112.2 |  | 51.5 | 12 | 113.3 | 28.6 | 8.14 | 89.7 | 34.1
225172.3 |  |  | 2503 | 123.6 | 58 | 60.8 | 31.2 | 30.8 | -0.012 | 107.4 | 11.4 | 69.6 | 70 | 33.3 | 0.987 | 101.6 | 434.6 | 394.7 | 68.3 | 633.1 | 2.974 | 452.9 | 34.38 | 112.2 |  | 51.5 | 12 | 112.7 | 28.5 | 8.15 | 90.7 | 34.1
225173.3 |  |  | 2499 | 125.8 | 58 | 60.9 | 31.2 | 30.8 | 0.02 | 107.1 | 11.4 | 69.6 | 70 | 33.4 | 0.991 | 101.6 | 434.3 | 394.3 | 68.3 | 633.4 | 3 | 454.8 | 32.66 | 112.2 |  | 51.4 | 12 | 112.4 | 28.6 | 8.16 | 91.1 | 34.2
225174.3 |  |  | 2499 | 127.1 | 57.9 | 60.9 | 31.2 | 30.8 | 0.026 | 107.1 | 11.4 | 69.5 | 70 | 33.5 | 0.988 | 101.6 | 434 | 394.1 | 68.4 | 633.7 | 2.986 | 453.7 | 32.83 | 112.1 |  | 51.4 | 12 | 112.2 | 28.6 | 8.17 | 91.2 | 34.2
225175.3 |  |  | 2500 | 126.8 | 57.9 | 60.9 | 31.2 | 30.8 | 0.033 | 107.1 | 11.4 | 69.5 | 70.1 | 33.6 | 0.987 | 101.6 | 434.4 | 394.3 | 68.4 | 634.1 | 3 | 453 | 32.95 | 112.1 |  | 51.4 | 12 | 112.1 | 28.6 | 8.18 | 91.2 | 34.3
225176.3 |  |  | 2499 | 125.5 | 57.9 | 60.9 | 31.2 | 30.8 | 0.04 | 107 | 11.4 | 69.5 | 70.1 | 33.7 | 0.988 | 101.6 | 433.8 | 394.1 | 68.4 | 634.4 | 2.968 | 453.4 | 32.06 | 112 |  | 51.3 | 12 | 112.1 | 28.6 | 8.19 | 90.9 | 34.3
225177.3 |  |  | 2499 | 124.7 | 57.9 | 61 | 31.2 | 30.8 | 0.045 | 107.1 | 11.4 | 69.5 | 70.1 | 33.8 | 0.989 | 101.6 | 433.8 | 393.9 | 68.5 | 634.8 | 2.941 | 454.6 | 32.52 | 112 |  | 51.3 | 12 | 112.5 | 28.6 | 8.19 | 90.8 | 34.3
225178.3 |  |  | 2501 | 123.7 | 57.9 | 60.9 | 31.2 | 30.8 | 0.032 | 107.2 | 11.4 | 69.5 | 70.1 | 33.9 | 0.987 | 101.6 | 434.1 | 393.9 | 68.6 | 635.2 | 2.961 | 454.4 | 32.33 | 112 |  | 51.3 | 12 | 112.6 | 28.6 | 8.19 | 90.7 | 34.4
225179.3 |  |  | 2499 | 123.6 | 57.9 | 61 | 31.2 | 30.9 | 0.057 | 107 | 11.4 | 69.5 | 70 | 34.1 | 0.991 | 101.6 | 434.3 | 394.1 | 68.6 | 635.6 | 2.965 | 454.8 | 31.61 | 112 |  | 51.2 | 12 | 113.3 | 28.6 | 8.2 | 90.4 | 34.5
225180.3 |  |  | 2500 | 122.7 | 57.8 | 61 | 31.2 | 30.9 | 0.04 | 107.1 | 11.4 | 69.5 | 70.1 | 34.2 | 0.988 | 101.6 | 434.2 | 394.2 | 68.6 | 635.8 | 2.972 | 453.6 | 32.14 | 112.1 |  | 51.1 | 12 | 113.5 | 28.6 | 8.2 | 90.4 | 34.7
225181.3 |  |  | 2500 | 122.6 | 57.8 | 61.1 | 31.2 | 30.9 | 0.052 | 107.1 | 11.4 | 69.5 | 70.1 | 34.2 | 0.988 | 101.6 | 434.5 | 394.2 | 68.7 | 636.1 | 3 | 453.5 | 32.06 | 112.2 |  | 51.1 | 12 | 113.6 | 28.6 | 8.2 | 90.2 | 34.7
225182.3 |  |  | 2501 | 122.2 | 57.8 | 61.1 | 31.2 | 30.9 | 0.029 | 107.3 | 11.4 | 69.5 | 70.1 | 34.2 | 0.987 | 101.6 | 434.3 | 393.8 | 68.7 | 636.2 | 2.977 | 453.9 | 32.31 | 112.3 |  | 51.1 | 12 | 113.7 | 28.6 | 8.2 | 90.2 | 34.7
225183.3 |  |  | 2501 | 123 | 57.7 | 61.2 | 31.2 | 30.9 | 0.023 | 107.5 | 11.4 | 69.5 | 70.1 | 34.3 | 0.989 | 101.6 | 434.6 | 393.3 | 68.8 | 636.4 | 2.977 | 455.8 | 32.52 | 112.4 |  | 51 | 12 | 113.5 | 28.6 | 8.21 | 90.5 | 34.7
225184.3 |  |  | 2500 | 123.5 | 57.7 | 61.2 | 31.2 | 30.9 | 0.031 | 107.5 | 11.4 | 69.5 | 70.1 | 34.3 | 0.987 | 101.6 | 435 | 393.3 | 68.7 | 636.7 | 2.998 | 455.8 | 32.56 | 112.5 |  | 51 | 12 | 113.1 | 28.6 | 8.22 | 90.6 | 34.8
225185.3 |  |  | 2499 | 124.5 | 57.7 | 61.2 | 31.2 | 30.9 | 0.033 | 107.5 | 11.4 | 69.5 | 70.2 | 34.4 | 0.989 | 101.6 | 435.2 | 393.1 | 68.8 | 636.9 | 2.996 | 454.7 | 32.61 | 112.4 |  | 50.9 | 12 | 113.2 | 28.6 | 8.22 | 91 | 34.8
225186.3 |  |  | 2500 | 124.6 | 57.7 | 61.2 | 31.2 | 30.9 | 0.045 | 107.1 | 11.4 | 69.5 | 70.2 | 34.4 | 0.988 | 101.6 | 435.2 | 393.3 | 68.8 | 637.1 | 3.012 | 453.6 | 32.44 | 112.4 |  | 50.9 | 12 | 113.1 | 28.5 | 8.23 | 91 | 34.9
225187.3 |  |  | 2500 | 124.9 | 57.6 | 61.2 | 31.2 | 30.9 | 0.04 | 107 | 11.4 | 69.5 | 70.2 | 34.5 | 0.99 | 101.6 | 435.8 | 393.4 | 68.8 | 637.3 | 3.02 | 453.5 | 32.83 | 112.4 |  | 50.8 | 12 | 113.1 | 28.5 | 8.24 | 91.2 | 35
225188.3 |  |  | 2500 | 124.9 | 57.6 | 61.2 | 31.2 | 30.9 | 0.039 | 107 | 11.4 | 69.5 | 70.1 | 34.7 | 0.986 | 101.6 | 435.7 | 393.1 | 68.8 | 637.6 | 3.05 | 455.2 | 32.37 | 112.4 |  | 50.8 | 12 | 113.2 | 28.5 | 8.25 | 91.4 | 35
225189.3 |  |  | 2501 | 125.7 | 57.6 | 61.2 | 31.2 | 30.9 | 0.016 | 107.2 | 11.4 | 69.5 | 70.1 | 34.7 | 0.989 | 101.6 | 436 | 393.1 | 68.9 | 637.8 | 3.065 | 454.2 | 33.13 | 112.5 |  | 50.8 | 12 | 113.3 | 28.5 | 8.26 | 91.9 | 35.1
225190.3 |  |  | 2501 | 126.9 | 57.6 | 61.2 | 31.2 | 30.9 | 0.016 | 107.2 | 11.4 | 69.6 | 70.1 | 34.7 | 0.989 | 101.6 | 435.9 | 393.2 | 68.8 | 638.1 | 3.144 | 453.8 | 33.75 | 112.5 |  | 50.7 | 12 | 113.7 | 28.5 | 8.27 | 92.5 | 35.1
225191.3 |  |  | 2500 | 127.8 | 57.5 | 61.2 | 31.2 | 30.9 | 0.037 | 107 | 11.4 | 69.6 | 70.1 | 34.8 | 0.99 | 101.6 | 436.2 | 393.3 | 68.9 | 638.4 | 3.166 | 452.9 | 33.32 | 112.6 |  | 50.7 | 12 | 113.7 | 28.5 | 8.28 | 92.6 | 35.2
225192.3 |  |  | 2499 | 127.9 | 57.4 | 61.2 | 31.2 | 30.9 | 0.073 | 106.9 | 11.4 | 69.6 | 70.1 | 34.8 | 0.988 | 101.6 | 435.8 | 393 | 68.9 | 638.7 | 3.138 | 453.6 | 32.77 | 112.6 |  | 50.7 | 12 | 113.6 | 28.6 | 8.29 | 92.2 | 35.2
225193.3 |  |  | 2500 | 126.6 | 57.5 | 61.2 | 31.2 | 30.9 | 0.065 | 106.8 | 11.4 | 69.6 | 70.1 | 34.7 | 0.988 | 101.6 | 435.5 | 392.9 | 69.1 | 639 | 3.091 | 453.8 | 33.24 | 112.6 |  | 50.7 | 12 | 113.5 | 28.6 | 8.3 | 91.9 | 35.3
225194.3 |  |  | 2500 | 125.2 | 57.4 | 61.2 | 31.2 | 30.9 | 0.079 | 106.7 | 11.4 | 69.6 | 70.1 | 34.8 | 0.985 | 101.6 | 435.6 | 392.8 | 68.9 | 639.3 | 3.09 | 454.4 | 32.33 | 112.6 |  | 50.6 | 12 | 113.2 | 28.5 | 8.3 | 91.4 | 35.3
225195.3 |  |  | 2499 | 124.4 | 57.4 | 61.2 | 31.2 | 30.9 | 0.087 | 106.6 | 11.4 | 69.6 | 70.2 | 34.9 | 0.987 | 101.6 | 435.1 | 392.5 | 68.9 | 639.5 | 3.079 | 453.1 | 32.1 | 112.6 |  | 50.6 | 12 | 112.9 | 28.6 | 8.3 | 91.1 | 35.3
225196.3 |  |  | 2501 | 124.2 | 57.3 | 61.3 | 31.3 | 30.9 | 0.069 | 106.6 | 11.4 | 69.6 | 70.1 | 34.9 | 0.99 | 101.6 | 435 | 392.8 | 68.9 | 639.8 | 3.089 | 452.5 | 32.84 | 112.5 |  | 50.6 | 12 | 112.6 | 28.5 | 8.3 | 91 | 35.4
225197.3 |  |  | 2501 | 124.9 | 57.4 | 61.3 | 31.2 | 30.9 | 0.053 | 106.6 | 11.4 | 69.6 | 70.1 | 34.9 | 0.99 | 101.6 | 434.2 | 392.3 | 68.9 | 640.1 | 3.088 | 452.1 | 33.03 | 112.5 |  | 50.5 | 12 | 112.6 | 28.6 | 8.29 | 91.3 | 35.4
225198.3 |  |  | 2500 | 125.7 | 57.3 | 61.3 | 31.2 | 30.9 | 0.047 | 106.7 | 11.4 | 69.6 | 70 | 34.9 | 0.986 | 101.6 | 434 | 392.4 | 69.1 | 640.3 | 3.06 | 453.9 | 32.87 | 112.4 |  | 50.4 | 12 | 112.9 | 28.6 | 8.29 | 91.4 | 35.5
225199.3 |  |  | 2500 | 126.2 | 57.3 | 61.3 | 31.2 | 30.9 | 0.052 | 106.7 | 11.4 | 69.6 | 70 | 34.9 | 0.987 | 101.6 | 433.6 | 392.1 | 69 | 640.6 | 3.076 | 454 | 32.54 | 112.4 |  | 50.4 | 12 | 113.2 | 28.6 | 8.3 | 91.4 | 35.5
225200.3 |  |  | 2500 | 126 | 57.2 | 61.3 | 31.2 | 30.9 | 0.064 | 106.6 | 11.4 | 69.6 | 70 | 35 | 0.986 | 101.6 | 433.5 | 392.2 | 69.1 | 640.7 | 3.091 | 453 | 32.69 | 112.5 |  | 50.3 | 12 | 113.6 | 28.5 | 8.3 | 91.4 | 35.7
225201.3 |  |  | 2500 | 125.6 | 57.2 | 61.3 | 31.2 | 30.9 | 0.067 | 106.6 | 11.4 | 69.6 | 70 | 35 | 0.985 | 101.6 | 433 | 391.9 | 69.1 | 640.9 | 3.078 | 452.4 | 32.8 | 112.5 |  | 50.3 | 12 | 114 | 28.6 | 8.31 | 91.3 | 35.7
225202.3 |  |  | 2499 | 125.5 | 57.2 | 61.3 | 31.2 | 30.9 | 0.058 | 106.7 | 11.4 | 69.6 | 70 | 35 | 0.99 | 101.6 | 432.7 | 391.6 | 69.1 | 641.1 | 3.069 | 451.4 | 32.88 | 112.6 |  | 50.3 | 12 | 114.3 | 28.6 | 8.32 | 91.4 | 35.8
225203.3 |  |  | 2501 | 125.4 | 57.1 | 61.4 | 31.3 | 30.9 | 0.04 | 106.9 | 11.4 | 69.6 | 70.1 | 35.1 | 0.993 | 101.6 | 432.6 | 391.7 | 69.2 | 641.3 | 3.024 | 454.1 | 33.2 | 112.8 |  | 50.2 | 12 | 114.5 | 28.6 | 8.32 | 91.6 | 35.8
225204.3 |  |  | 2502 | 126.6 | 57.1 | 61.3 | 31.3 | 30.9 | 0.03 | 107.3 | 11.4 | 69.6 | 70.1 | 35.1 | 0.991 | 101.6 | 432.7 | 391.7 | 69.2 | 641.5 | 3.049 | 455.2 | 33.74 | 112.9 |  | 50.2 | 12 | 114.2 | 28.5 | 8.33 | 92.4 | 35.8
225205.3 |  |  | 2501 | 128.2 | 57.1 | 61.4 | 31.2 | 30.9 | 0.023 | 107.4 | 11.4 | 69.6 | 70 | 35.2 | 0.986 | 101.6 | 433.1 | 391.9 | 69.2 | 641.6 | 3.152 | 455.1 | 33.72 | 112.9 |  | 50.2 | 12.1 | 113.6 | 28.5 | 8.34 | 93 | 35.9
225206.3 |  |  | 2499 | 129.7 | 57.1 | 61.4 | 31.2 | 31 | 0.04 | 107.3 | 11.4 | 69.6 | 70 | 35.3 | 0.987 | 101.6 | 432.9 | 391.6 | 69.2 | 641.8 | 3.135 | 453.6 | 33.65 | 112.8 |  | 50.1 | 12 | 113.3 | 28.6 | 8.35 | 93.1 | 35.9
225207.3 |  |  | 2499 | 129.6 | 57 | 61.4 | 31.3 | 30.9 | 0.042 | 107.3 | 11.4 | 69.6 | 70.1 | 35.3 | 0.987 | 101.6 | 433.2 | 391.7 | 69.2 | 642.1 | 3.101 | 453.6 | 33.84 | 112.8 |  | 50.1 | 12 | 112.9 | 28.6 | 8.36 | 93 | 36.1
225208.3 |  |  | 2500 | 128.8 | 57 | 61.4 | 31.2 | 30.9 | 0.043 | 107.3 | 11.4 | 69.6 | 70.1 | 35.3 | 0.99 | 101.6 | 433.2 | 391.6 | 69.2 | 642.3 | 3.106 | 453.9 | 33.79 | 112.7 |  | 50.1 | 12 | 112.6 | 28.6 | 8.37 | 93 | 36
225209.3 |  |  | 2500 | 128.2 | 56.9 | 61.4 | 31.2 | 30.9 | 0.035 | 107.4 | 11.4 | 69.6 | 70.1 | 35.3 | 0.99 | 101.6 | 433.3 | 391.5 | 69.2 | 642.7 | 3.103 | 455.1 | 33.37 | 112.6 |  | 50 | 12 | 112.9 | 28.5 | 8.38 | 93 | 36.1
225210.3 |  |  | 2499 | 128 | 56.9 | 61.5 | 31.2 | 30.9 | 0.042 | 107.3 | 11.4 | 69.6 | 70.1 | 35.4 | 0.993 | 101.6 | 433.5 | 391.6 | 69.3 | 642.8 | 3.105 | 454.9 | 33.68 | 112.6 |  | 49.9 | 12 | 113.1 | 28.6 | 8.39 | 92.9 | 36.2
225211.3 |  |  | 2500 | 127.5 | 56.9 | 61.5 | 31.2 | 31 | 0.034 | 107.3 | 11.4 | 69.6 | 70.1 | 35.6 | 0.989 | 101.6 | 433.6 | 391.4 | 69.3 | 643.2 | 3.078 | 454.9 | 33.49 | 112.6 |  | 49.9 | 12 | 113.2 | 28.6 | 8.39 | 92.6 | 36.2
225212.3 |  |  | 2500 | 126.9 | 56.9 | 61.4 | 31.2 | 31 | 0.042 | 107.4 | 11.4 | 69.6 | 70.1 | 35.6 | 0.99 | 101.6 | 433.8 | 391.4 | 69.3 | 643.3 | 3.085 | 454.1 | 33.77 | 112.6 |  | 49.9 | 12 | 113.4 | 28.5 | 8.38 | 92.4 | 36.2
225213.3 |  |  | 2499 | 126 | 56.8 | 61.5 | 31.2 | 31 | 0.064 | 107.1 | 11.4 | 69.6 | 70.1 | 35.7 | 0.989 | 101.6 | 434 | 391.3 | 69.4 | 643.5 | 3.056 | 455.2 | 33.24 | 112.6 |  | 49.8 | 12 | 113.5 | 28.5 | 8.38 | 91.9 | 36.3
225214.3 |  |  | 2500 | 125.8 | 56.8 | 61.4 | 31.2 | 31 | 0.052 | 107.2 | 11.4 | 69.6 | 70.1 | 35.7 | 0.987 | 101.6 | 434.5 | 391.4 | 69.4 | 643.7 | 3.168 | 455.1 | 33.43 | 112.6 |  | 49.8 | 12 | 113.7 | 28.5 | 8.38 | 91.9 | 36.3
225215.3 |  |  | 2501 | 125.9 | 56.8 | 61.5 | 31.2 | 31 | 0.042 | 107.3 | 11.4 | 69.6 | 70.1 | 35.7 | 0.989 | 101.6 | 434.4 | 391.2 | 69.4 | 643.8 | 3.154 | 454.9 | 33.85 | 112.7 |  | 49.8 | 12 | 113.9 | 28.5 | 8.38 | 92.1 | 36.4
225216.3 |  |  | 2501 | 126.8 | 56.8 | 61.5 | 31.2 | 31 | 0.041 | 107.3 | 11.4 | 69.6 | 70.1 | 35.8 | 0.991 | 101.6 | 434.9 | 391.3 | 69.4 | 643.9 | 3.191 | 453.2 | 33.88 | 112.7 |  | 49.8 | 12 | 113.7 | 28.5 | 8.39 | 92.6 | 36.4
225217.3 |  |  | 2500 | 127.4 | 56.7 | 61.5 | 31.2 | 31.1 | 0.051 | 107.2 | 11.4 | 69.6 | 70 | 35.9 | 0.988 | 101.6 | 434.9 | 391.2 | 69.4 | 644.1 | 3.192 | 453.3 | 33.21 | 112.7 |  | 49.7 | 12 | 113.4 | 28.5 | 8.39 | 92.6 | 36.4
225218.3 |  |  | 2500 | 127.7 | 56.7 | 61.6 | 31.2 | 31.1 | 0.039 | 107.3 | 11.4 | 69.6 | 70 | 35.9 | 0.99 | 101.6 | 434.6 | 390.8 | 69.4 | 644.3 | 3.217 | 454.1 | 33.51 | 112.7 |  | 49.7 | 12 | 113.4 | 28.5 | 8.4 | 92.6 | 36.6
225219.3 |  |  | 2499 | 127.6 | 56.7 | 61.6 | 31.2 | 31.1 | 0.052 | 107.1 | 11.4 | 69.6 | 70.1 | 35.9 | 0.985 | 101.6 | 434.4 | 390.7 | 69.4 | 644.4 | 3.194 | 455.1 | 33.22 | 112.7 |  | 49.7 | 12 | 113.5 | 28.5 | 8.4 | 92.5 | 36.6
225220.3 |  |  | 2500 | 127.1 | 56.7 | 61.5 | 31.2 | 31 | 0.055 | 107.1 | 11.4 | 69.6 | 70 | 35.9 | 0.986 | 101.6 | 434.5 | 390.6 | 69.4 | 644.6 | 3.185 | 453.9 | 32.92 | 112.6 |  | 49.7 | 12 | 113.4 | 28.5 | 8.41 | 92.3 | 36.6
225221.3 |  |  | 2501 | 126.9 | 56.7 | 61.6 | 31.2 | 31 | 0.04 | 107.1 | 11.4 | 69.6 | 69.9 | 36.1 | 0.988 | 101.6 | 434.2 | 390.5 | 69.4 | 644.8 | 3.14 | 453.7 | 33.59 | 112.7 |  | 49.6 | 12 | 113.5 | 28.6 | 8.41 | 92.3 | 36.7
225222.3 |  |  | 2502 | 127.4 | 56.6 | 61.5 | 31.2 | 31.1 | 0.002 | 107.2 | 11.4 | 69.6 | 69.9 | 36.2 | 0.992 | 101.6 | 433.5 | 390.8 | 69.4 | 644.9 | 3.161 | 452.3 | 34.94 | 112.7 |  | 49.5 | 12 | 113.7 | 28.5 | 8.42 | 93 | 36.7
225223.3 |  |  | 2499 | 130 | 56.6 | 61.6 | 31.2 | 31.1 | 0.008 | 107.1 | 11.4 | 69.6 | 69.9 | 36.2 | 0.992 | 101.6 | 433 | 390.4 | 69.5 | 645.1 | 3.246 | 452.6 | 34.66 | 112.7 |  | 49.4 | 12 | 114.2 | 28.5 | 8.43 | 93.8 | 36.8
225224.3 |  |  | 2499 | 131.3 | 56.5 | 61.6 | 31.2 | 31.1 | 0.028 | 107.1 | 11.4 | 69.6 | 70 | 36.2 | 0.988 | 101.6 | 433.3 | 390.4 | 69.5 | 645.3 | 3.199 | 453.3 | 33.85 | 112.8 |  | 49.4 | 12 | 114.1 | 28.5 | 8.44 | 93.8 | 36.8
225225.3 |  |  | 2500 | 131.4 | 56.5 | 61.6 | 31.2 | 31 | 0.028 | 107 | 11.4 | 69.6 | 70 | 36.2 | 0.987 | 101.6 | 433 | 390.4 | 69.5 | 645.5 | 3.148 | 454.4 | 33.83 | 112.8 |  | 49.4 | 12 | 114.2 | 28.5 | 8.45 | 93.7 | 36.8
225226.3 |  |  | 2500 | 129.7 | 56.4 | 61.6 | 31.2 | 31 | 0.044 | 106.9 | 11.4 | 69.6 | 70 | 36.2 | 0.987 | 101.6 | 432.7 | 390.2 | 69.5 | 645.7 | 3.099 | 453.3 | 33.34 | 112.9 |  | 49.4 | 12 | 114.3 | 28.5 | 8.45 | 93.4 | 36.9
225227.3 |  |  | 2500 | 129 | 56.4 | 61.6 | 31.2 | 31.1 | 0.054 | 106.8 | 11.4 | 69.6 | 70.1 | 36.2 | 0.991 | 101.6 | 432.5 | 390.1 | 69.6 | 645.9 | 3.155 | 452.2 | 33.24 | 112.9 |  | 49.3 | 12 | 114 | 28.5 | 8.46 | 93.2 | 37
225228.3 |  |  | 2500 | 128.5 | 56.4 | 61.6 | 31.2 | 31.1 | 0.039 | 106.9 | 11.4 | 69.6 | 70 | 36.3 | 0.99 | 101.6 | 432 | 390.1 | 69.6 | 646.1 | 3.146 | 453.4 | 33.9 | 112.9 |  | 49.3 | 12 | 113.7 | 28.5 | 8.46 | 93.1 | 37
225229.3 |  |  | 2499 | 128 | 56.4 | 61.6 | 31.1 | 31.1 | 0.058 | 106.7 | 11.4 | 69.6 | 70 | 36.4 | 0.992 | 101.6 | 431.5 | 389.8 | 69.6 | 646.3 | 3.104 | 453.2 | 32.91 | 112.9 |  | 49.2 | 12 | 113.5 | 28.5 | 8.46 | 92.8 | 37
225230.3 |  |  | 2500 | 127.4 | 56.4 | 61.6 | 31.2 | 31.1 | 0.066 | 106.8 | 11.4 | 69.6 | 70.1 | 36.5 | 0.991 | 101.6 | 431.4 | 389.9 | 69.6 | 646.4 | 3.104 | 453.5 | 33.59 | 112.9 |  | 49.2 | 12 | 113.5 | 28.5 | 8.46 | 92.4 | 37.1
225231.3 |  |  | 2500 | 126.7 | 56.3 | 61.6 | 31.2 | 31.1 | 0.05 | 106.9 | 11.4 | 69.5 | 70.1 | 36.6 | 0.991 | 101.6 | 431.9 | 390 | 69.6 | 646.6 | 3.123 | 453.9 | 33.07 | 112.8 |  | 49.2 | 12 | 113.3 | 28.5 | 8.46 | 92.3 | 37.1
225232.3 |  |  | 2499 | 126.2 | 56.3 | 61.6 | 31.2 | 31.1 | 0.081 | 106.7 | 11.4 | 69.5 | 70 | 36.7 | 0.992 | 101.6 | 431.3 | 389.7 | 69.6 | 646.7 | 3.145 | 453.7 | 32.77 | 112.8 |  | 49.1 | 12 | 113.4 | 28.5 | 8.45 | 91.9 | 37.1
225233.3 |  |  | 2500 | 126.1 | 56.3 | 61.7 | 31.2 | 31.1 | 0.078 | 106.9 | 11.4 | 69.5 | 70 | 36.8 | 0.992 | 101.6 | 431.1 | 389.7 | 69.6 | 646.7 | 3.1 | 453.3 | 33.01 | 112.8 |  | 49.1 | 12 | 113.2 | 28.5 | 8.45 | 91.8 | 37.1
225234.3 |  |  | 2500 | 126.3 | 56.2 | 61.7 | 31.2 | 31.1 | 0.051 | 107.1 | 11.4 | 69.5 | 70.1 | 36.8 | 0.991 | 101.6 | 431 | 389.6 | 69.7 | 646.9 | 3.077 | 454.1 | 32.77 | 112.7 |  | 49 | 12 | 112.9 | 28.5 | 8.45 | 92 | 37.1
225235.3 |  |  | 2500 | 127.3 | 56.1 | 61.7 | 31.2 | 31.1 | 0.061 | 107.1 | 11.4 | 69.5 | 70.1 | 36.8 | 0.992 | 101.6 | 431 | 389.6 | 69.7 | 646.9 | 3.114 | 454.8 | 33.76 | 112.7 |  | 49 | 12 | 113.4 | 28.5 | 8.45 | 92.4 | 37.1
225236.3 |  |  | 2499 | 127.5 | 56.1 | 61.7 | 31.1 | 31.1 | 0.05 | 107.1 | 11.4 | 69.5 | 70.1 | 36.9 | 0.991 | 101.6 | 431.3 | 389.7 | 69.6 | 647 | 3.18 | 455 | 32.99 | 112.7 |  | 49 | 12 | 113.4 | 28.4 | 8.46 | 92.5 | 36.9
225237.3 |  |  | 2499 | 127.8 | 56.1 | 61.7 | 31.1 | 31.1 | 0.056 | 107.1 | 11.4 | 69.5 | 70.1 | 36.9 | 0.988 | 101.6 | 431.1 | 389.6 | 69.7 | 647.2 | 3.17 | 453.7 | 33.14 | 112.7 |  | 48.9 | 12 | 113.4 | 28.5 | 8.46 | 92.5 | 36.6
225238.3 |  |  | 2500 | 127.1 | 56.1 | 61.7 | 31.2 | 31.1 | 0.053 | 107.2 | 11.4 | 69.5 | 70.1 | 36.9 | 0.986 | 101.6 | 431.5 | 389.6 | 69.7 | 647.2 | 3.133 | 453.8 | 33.18 | 112.8 |  | 48.9 | 12 | 113.5 | 28.5 | 8.46 | 92.4 | 36.3
225239.3 |  |  | 2500 | 126.8 | 56 | 61.7 | 31.2 | 31.1 | 0.06 | 107.2 | 11.4 | 69.5 | 70.2 | 36.9 | 0.986 | 101.6 | 431.3 | 389.5 | 69.7 | 647.4 | 3.118 | 454.2 | 32.75 | 112.8 |  | 48.8 | 12 | 113.9 | 28.5 | 8.46 | 92.2 | 36
225240.3 |  |  | 2500 | 126.4 | 56 | 61.8 | 31.2 | 31.1 | 0.045 | 107.4 | 11.4 | 69.5 | 70.1 | 36.9 | 0.986 | 101.6 | 431.6 | 389.2 | 69.8 | 647.4 | 3.07 | 454.4 | 33.45 | 112.8 |  | 48.8 | 12 | 114.3 | 28.5 | 8.46 | 92.3 | 35.5
225241.3 |  |  | 2502 | 127.4 | 55.9 | 61.8 | 31.2 | 31.1 | 0.02 | 107.7 | 11.4 | 69.5 | 70.1 | 36.8 | 0.99 | 101.6 | 432.4 | 389.4 | 69.7 | 647.5 | 3.121 | 455.2 | 34.45 | 112.9 |  | 48.8 | 12 | 114.5 | 28.6 | 8.46 | 93.2 | 35.2
225242.3 |  |  | 2500 | 129.2 | 55.9 | 61.8 | 31.1 | 31.1 | 0.029 | 107.7 | 11.4 | 69.5 | 70.1 | 36.7 | 0.986 | 101.6 | 432.6 | 389.1 | 69.8 | 647.6 | 3.154 | 453.5 | 34.46 | 113 |  | 48.8 | 12 | 114 | 28.5 | 8.46 | 93.9 | 34.7
225243.3 |  |  | 2500 | 131 | 55.9 | 61.8 | 31.2 | 31.2 | 0.017 | 107.7 | 11.4 | 69.6 | 70.1 | 36.6 | 0.988 | 101.6 | 432.9 | 389.1 | 69.8 | 647.8 | 3.187 | 453.7 | 34.66 | 113 |  | 48.8 | 12 | 113.5 | 28.5 | 8.46 | 94.4 | 34.3
225244.3 |  |  | 2500 | 131.6 | 55.8 | 61.9 | 31.1 | 31.1 | 0.026 | 107.6 | 11.4 | 69.6 | 70.2 | 36.6 | 0.988 | 101.6 | 432.8 | 389.2 | 69.9 | 647.9 | 3.197 | 453 | 34.35 | 113 |  | 48.7 | 12 | 113.4 | 28.5 | 8.47 | 94.4 | 33.9
225245.3 |  |  | 2499 | 131 | 55.8 | 61.9 | 31.2 | 31.2 | 0.026 | 107.5 | 11.4 | 69.5 | 70.1 | 36.5 | 0.988 | 101.6 | 433.1 | 389.1 | 69.9 | 648.1 | 3.157 | 455.4 | 34.24 | 113 |  | 48.7 | 12 | 113.3 | 28.5 | 8.47 | 94.1 | 33.7
225246.3 |  |  | 2499 | 130 | 55.8 | 61.9 | 31.1 | 31.2 | 0.043 | 107.4 | 11.4 | 69.6 | 70.1 | 36.4 | 0.988 | 101.6 | 433 | 388.9 | 69.7 | 648.3 | 3.08 | 455.1 | 33.42 | 112.9 |  | 48.6 | 12 | 113.2 | 28.5 | 8.47 | 93.7 | 33.3
225247.3 |  |  | 2500 | 129 | 55.8 | 61.9 | 31.1 | 31.2 | 0.052 | 106.8 | 11.4 | 69.6 | 70.1 | 36.3 | 0.99 | 101.6 | 433 | 388.7 | 69.8 | 648.4 | 3.018 | 453.9 | 33.65 | 112.9 |  | 48.6 | 12 | 113.1 | 28.5 | 8.47 | 93.3 | 33.1
225248.3 |  |  | 2499 | 128 | 55.7 | 61.9 | 31.1 | 31.2 | 0.066 | 106.7 | 11.4 | 69.6 | 70 | 36.3 | 0.99 | 101.6 | 433 | 388.8 | 69.9 | 648.6 | 3.039 | 453.4 | 33.43 | 112.8 |  | 48.5 | 12 | 113.2 | 28.5 | 8.46 | 92.9 | 32.9
225249.3 |  |  | 2500 | 127.2 | 55.7 | 61.9 | 31.1 | 31.2 | 0.063 | 106.6 | 11.4 | 69.6 | 69.9 | 36.2 | 0.987 | 101.6 | 433.5 | 388.9 | 69.9 | 648.8 | 3.08 | 453.9 | 33.07 | 112.8 |  | 48.5 | 12 | 113.4 | 28.4 | 8.46 | 92.6 | 32.8
225250.3 |  |  | 2499 | 126.3 | 55.7 | 61.9 | 31.1 | 31.2 | 0.082 | 106.5 | 11.4 | 69.6 | 69.9 | 36.2 | 0.99 | 101.6 | 432.9 | 388.8 | 69.9 | 648.8 | 3.087 | 453.4 | 32.7 | 112.8 |  | 48.4 | 12 | 113.5 | 28.4 | 8.46 | 92.1 | 32.7
225251.3 |  |  | 2500 | 125.8 | 55.7 | 62 | 31.1 | 31.2 | 0.057 | 106.6 | 11.4 | 69.6 | 69.9 | 36.1 | 0.988 | 101.6 | 432.8 | 388.5 | 69.9 | 648.9 | 3.066 | 455 | 32.75 | 112.9 |  | 48.4 | 12 | 113.6 | 28.5 | 8.46 | 92 | 32.6
225252.3 |  |  | 2500 | 125.8 | 55.6 | 62 | 31.1 | 31.2 | 0.056 | 106.5 | 11.4 | 69.6 | 69.9 | 35.9 | 0.988 | 101.6 | 432.8 | 388.8 | 69.9 | 648.9 | 3.073 | 454.4 | 32.87 | 112.9 |  | 48.4 | 12 | 114 | 28.5 | 8.46 | 91.9 | 32.6
225253.3 |  |  | 2500 | 126.4 | 55.6 | 62 | 31.1 | 31.2 | 0.031 | 106.7 | 11.4 | 69.6 | 69.9 | 35.8 | 0.988 | 101.6 | 432.6 | 388.6 | 70 | 648.9 | 3.121 | 453.8 | 33.87 | 112.9 |  | 48.3 | 12 | 114.1 | 28.4 | 8.46 | 92.3 | 32.5
225254.3 |  |  | 2500 | 127.3 | 55.5 | 62 | 31.1 | 31.2 | 0.057 | 106.5 | 11.4 | 69.6 | 70 | 35.8 | 0.989 | 101.6 | 432.6 | 388.8 | 69.9 | 648.9 | 3.147 | 452.4 | 33.34 | 113 |  | 48.3 | 12 | 114.1 | 28.5 | 8.46 | 92.5 | 32.4
225255.3 |  |  | 2500 | 127.5 | 55.5 | 62 | 31.1 | 31.2 | 0.052 | 106.4 | 11.4 | 69.6 | 70 | 35.7 | 0.988 | 101.6 | 431.9 | 388.6 | 70 | 648.9 | 3.114 | 454.4 | 33.04 | 113 |  | 48.3 | 12 | 113.7 | 28.4 | 8.46 | 92.3 | 32.4
225256.3 |  |  | 2500 | 127.5 | 55.5 | 62.1 | 31.1 | 31.2 | 0.055 | 106.4 | 11.4 | 69.6 | 70 | 35.7 | 0.987 | 101.6 | 431.7 | 388.5 | 70 | 649.1 | 3.056 | 453.9 | 33.37 | 113 |  | 48.2 | 11.9 | 113.5 | 28.5 | 8.46 | 92.2 | 32.3
225257.3 |  |  | 2500 | 126.9 | 55.4 | 62.1 | 31.1 | 31.2 | 0.052 | 106.3 | 11.4 | 69.6 | 70 | 35.5 | 0.987 | 101.6 | 431.6 | 388.6 | 70 | 649.1 | 3.034 | 453.3 | 33.25 | 112.9 |  | 48.2 | 11.9 | 113.2 | 28.5 | 8.46 | 92.1 | 32.3
225258.3 |  |  | 2500 | 126.7 | 55.4 | 62 | 31.1 | 31.2 | 0.066 | 106.3 | 11.4 | 69.6 | 69.9 | 35.4 | 0.988 | 101.6 | 431.5 | 388.8 | 70 | 649.1 | 3.028 | 452.5 | 32.99 | 112.9 |  | 48.2 | 11.9 | 113.5 | 28.5 | 8.46 | 91.9 | 32.2
225259.3 |  |  | 2501 | 126.4 | 55.4 | 62.1 | 31.1 | 31.2 | 0.055 | 106.3 | 11.4 | 69.6 | 70 | 35.4 | 0.99 | 101.6 | 430.7 | 388.4 | 70 | 649.1 | 3.022 | 452.8 | 32.94 | 112.9 |  | 48.2 | 11.9 | 113.7 | 28.5 | 8.46 | 92 | 32.2
225260.3 |  |  | 2502 | 128 | 55.3 | 62.1 | 31.1 | 31.2 | 0.024 | 106.6 | 11.4 | 69.6 | 70 | 35.4 | 0.99 | 101.6 | 430.3 | 388.4 | 70 | 649.2 | 3.057 | 454 | 34.17 | 113 |  | 48.1 | 11.9 | 114.2 | 28.5 | 8.46 | 92.8 | 32.1
225261.3 |  |  | 2500 | 129.5 | 55.3 | 62.1 | 31.1 | 31.2 | 0.02 | 106.8 | 11.4 | 69.6 | 70 | 35.3 | 0.989 | 101.6 | 430.5 | 388.5 | 70 | 649.2 | 3.08 | 454.3 | 34.29 | 113 |  | 48.1 | 11.9 | 114.3 | 28.5 | 8.46 | 93.3 | 32.1
225262.3 |  |  | 2499 | 131 | 55.3 | 62.1 | 31.1 | 31.2 | 0.037 | 106.7 | 11.4 | 69.6 | 70 | 35.3 | 0.989 | 101.6 | 430.3 | 388.5 | 70 | 649.3 | 3.091 | 454.6 | 34.2 | 113.1 |  | 48.1 | 11.9 | 114.4 | 28.5 | 8.46 | 93.5 | 32
225263.3 |  |  | 2500 | 130.7 | 55.3 | 62.1 | 31.1 | 31.2 | 0.032 | 106.8 | 11.4 | 69.6 | 70 | 35.3 | 0.988 | 101.6 | 430 | 388.4 | 70.1 | 649.4 | 3.091 | 453.2 | 34.15 | 113.1 |  | 48 | 12 | 114.5 | 28.5 | 8.46 | 93.7 | 31.8
225264.3 |  |  | 2500 | 130 | 55.3 | 62.1 | 31.1 | 31.2 | 0.034 | 106.8 | 11.4 | 69.6 | 70 | 35.1 | 0.985 | 101.6 | 430.2 | 388.4 | 70.1 | 649.6 | 3.11 | 453.1 | 33.42 | 113.2 |  | 48 | 12 | 114.2 | 28.4 | 8.46 | 93.6 | 31.7
225265.3 |  |  | 2500 | 129 | 55.2 | 62.2 | 31.1 | 31.2 | 0.055 | 106.7 | 11.4 | 69.6 | 70 | 35.1 | 0.99 | 101.6 | 430.1 | 388.3 | 70.1 | 649.6 | 3.121 | 454 | 33.35 | 113.2 |  | 48 | 12 | 114.2 | 28.4 | 8.46 | 93.3 | 31.6
225266.3 |  |  | 2501 | 128.4 | 55.2 | 62.1 | 31.1 | 31.3 | 0.043 | 106.9 | 11.4 | 69.6 | 70 | 35.1 | 0.989 | 101.6 | 430.5 | 388.4 | 70.1 | 649.7 | 3.128 | 455.8 | 34.03 | 113.2 |  | 47.9 | 12 | 113.9 | 28.4 | 8.46 | 93.2 | 31.4
225267.3 |  |  | 2500 | 127.6 | 55.1 | 62.2 | 31.1 | 31.3 | 0.061 | 106.7 | 11.4 | 69.6 | 70 | 35.1 | 0.988 | 101.6 | 430.6 | 388.3 | 70.1 | 649.7 | 3.124 | 454.9 | 32.42 | 113.1 |  | 47.9 | 12 | 113.5 | 28.4 | 8.45 | 92.7 | 31.3
225268.3 |  |  | 2499 | 127 | 55.1 | 62.2 | 31.1 | 31.3 | 0.07 | 106.7 | 11.4 | 69.6 | 70 | 35 | 0.99 | 101.6 | 430.2 | 388.1 | 70.1 | 649.7 | 3.1 | 454.9 | 33.22 | 113.1 |  | 47.8 | 12 | 113.8 | 28.4 | 8.45 | 92.3 | 31.2
225269.3 |  |  | 2500 | 126 | 55.1 | 62.2 | 31.1 | 31.3 | 0.078 | 106.7 | 11.4 | 69.6 | 70 | 35 | 0.988 | 101.6 | 430.6 | 388.3 | 70.1 | 649.8 | 3.042 | 453.2 | 32.73 | 113.1 |  | 47.8 | 12 | 113.3 | 28.4 | 8.45 | 92 | 31
225270.3 |  |  | 2500 | 126.1 | 55.1 | 62.2 | 31.1 | 31.3 | 0.06 | 106.8 | 11.4 | 69.6 | 70 | 34.9 | 0.987 | 101.6 | 430.4 | 387.9 | 70.1 | 649.8 | 3.05 | 454.2 | 33.26 | 113.1 |  | 47.8 | 12 | 113.3 | 28.5 | 8.44 | 92.1 | 30.8
225271.3 |  |  | 2500 | 126.1 | 55 | 62.2 | 31.1 | 31.3 | 0.051 | 106.9 | 11.4 | 69.6 | 69.9 | 34.8 | 0.989 | 101.6 | 430.7 | 387.9 | 70.2 | 649.9 | 3.055 | 454.8 | 33.37 | 113.1 |  | 47.8 | 12 | 113.1 | 28.5 | 8.44 | 92.1 | 30.7
225272.3 |  |  | 2502 | 127.4 | 54.9 | 62.2 | 31.1 | 31.3 | 0.027 | 107.1 | 11.4 | 69.6 | 69.9 | 34.8 | 0.99 | 101.6 | 431.9 | 388.1 | 70.2 | 649.9 | 3.083 | 455.3 | 34.1 | 113 |  | 47.8 | 12 | 113.2 | 28.5 | 8.44 | 92.7 | 30.5
225273.3 |  |  | 2499 | 128 | 55 | 62.2 | 31.1 | 31.3 | 0.046 | 107 | 11.4 | 69.6 | 70 | 34.7 | 0.985 | 101.6 | 432.2 | 388.3 | 70.1 | 649.9 | 3.118 | 454.7 | 33.58 | 113 |  | 47.7 | 12 | 113.6 | 28.4 | 8.45 | 92.7 | 30.3
225274.3 |  |  | 2499 | 128.3 | 54.9 | 62.2 | 31.1 | 31.3 | 0.057 | 107 | 11.4 | 69.6 | 70 | 34.6 | 0.986 | 101.6 | 432 | 388.1 | 70.1 | 649.9 | 3.069 | 454.1 | 33.09 | 113 |  | 47.7 | 12 | 113.8 | 28.4 | 8.45 | 92.6 | 30.2
225275.3 |  |  | 2499 | 127.5 | 54.9 | 62.2 | 31.1 | 31.3 | 0.074 | 106.8 | 11.4 | 69.6 | 70 | 34.5 | 0.987 | 101.6 | 431.7 | 387.8 | 70.1 | 650.1 | 3.046 | 453.5 | 33.18 | 113 |  | 47.7 | 12 | 114 | 28.5 | 8.45 | 92.4 | 30.1
225276.3 |  |  | 2500 | 126.7 | 54.9 | 62.3 | 31.1 | 31.3 | 0.072 | 106.8 | 11.4 | 69.6 | 69.9 | 34.4 | 0.99 | 101.6 | 432.3 | 388.1 | 70.1 | 650.1 | 3.079 | 455 | 32.83 | 113.1 |  | 47.6 | 12 | 114 | 28.4 | 8.45 | 92.2 | 30
225277.3 |  |  | 2500 | 126.4 | 54.8 | 62.2 | 31.1 | 31.3 | 0.069 | 106.8 | 11.4 | 69.6 | 69.9 | 34.4 | 0.992 | 101.6 | 432.2 | 387.8 | 70.2 | 650.2 | 3.062 | 454.9 | 32.71 | 113 |  | 47.5 | 12 | 114.2 | 28.4 | 8.45 | 92.2 | 29.9
225278.3 |  |  | 2501 | 126.9 | 54.8 | 62.3 | 31.1 | 31.3 | 0.03 | 107.1 | 11.4 | 69.6 | 69.9 | 34.3 | 0.993 | 101.6 | 432.7 | 387.9 | 70.2 | 650.2 | 3.086 | 454.8 | 34.02 | 113.1 |  | 47.5 | 12 | 114.3 | 28.4 | 8.45 | 92.8 | 29.8
225279.3 |  |  | 2501 | 128.7 | 54.8 | 62.3 | 31.1 | 31.3 | 0.021 | 107.1 | 11.4 | 69.6 | 70 | 34.3 | 0.987 | 101.6 | 432.4 | 387.8 | 70.2 | 650.3 | 3.151 | 453.3 | 34.59 | 113.1 |  | 47.4 | 12 | 114 | 28.5 | 8.45 | 93.5 | 29.7
225280.3 |  |  | 2500 | 130.3 | 54.7 | 62.2 | 31.1 | 31.3 | 0.027 | 107 | 11.4 | 69.6 | 70 | 34.2 | 0.988 | 101.6 | 431.7 | 387.5 | 70.2 | 650.4 | 3.11 | 453 | 34.31 | 113.1 |  | 47.4 | 12 | 113.7 | 28.4 | 8.46 | 93.9 | 29.6
225281.3 |  |  | 2499 | 131.1 | 54.7 | 62.3 | 31.1 | 31.3 | 0.031 | 106.9 | 11.4 | 69.6 | 70 | 34.2 | 0.986 | 101.6 | 431.9 | 387.8 | 70.2 | 650.4 | 3.113 | 453.8 | 34.48 | 113 |  | 47.4 | 12 | 113.5 | 28.5 | 8.46 | 93.9 | 29.6
225282.3 |  |  | 2500 | 130.7 | 54.7 | 62.3 | 31.1 | 31.4 | 0.038 | 106.7 | 11.4 | 69.6 | 69.9 | 34.1 | 0.985 | 101.6 | 431.6 | 387.6 | 70.2 | 650.6 | 3.068 | 453.5 | 34.05 | 113 |  | 47.4 | 12 | 113.2 | 28.5 | 8.47 | 93.7 | 29.4
225283.3 |  |  | 2500 | 130 | 54.7 | 62.3 | 31.1 | 31.4 | 0.047 | 106.7 | 11.4 | 69.6 | 70 | 34 | 0.987 | 101.6 | 431.2 | 387.5 | 70.2 | 650.7 | 3.008 | 454.1 | 34.27 | 112.9 |  | 47.4 | 12 | 113.2 | 28.5 | 8.47 | 93.5 | 29.4
225284.3 |  |  | 2500 | 129 | 54.7 | 62.3 | 31.1 | 31.5 | 0.048 | 106.6 | 11.4 | 69.6 | 70.1 | 33.9 | 0.99 | 101.6 | 430.8 | 387.3 | 70.2 | 650.8 | 3.016 | 453.1 | 34.2 | 112.9 |  | 47.3 | 12 | 113.3 | 28.4 | 8.47 | 93.2 | 29.3
225285.3 |  |  | 2499 | 128.5 | 54.6 | 62.3 | 31.1 | 31.4 | 0.055 | 106.5 | 11.4 | 69.6 | 70.1 | 33.9 | 0.991 | 101.6 | 430.6 | 387.4 | 70.2 | 651 | 2.996 | 452.5 | 33.8 | 112.9 |  | 47.3 | 12 | 113.6 | 28.4 | 8.46 | 93 | 29.2
225286.3 |  |  | 2500 | 127.6 | 54.6 | 62.3 | 31.1 | 31.4 | 0.057 | 106.5 | 11.4 | 69.6 | 70 | 33.8 | 0.991 | 101.6 | 430.6 | 387.4 | 70.2 | 651.1 | 2.999 | 452.9 | 33.47 | 112.9 |  | 47.3 | 12 | 113.8 | 28.5 | 8.46 | 92.6 | 29.1
225287.3 |  |  | 2499 | 127.1 | 54.6 | 62.3 | 31.1 | 31.4 | 0.078 | 106.4 | 11.4 | 69.6 | 70 | 33.8 | 0.991 | 101.6 | 430.8 | 387.6 | 70.2 | 651.2 | 3.038 | 454.1 | 32.92 | 112.9 |  | 47.2 | 12 | 114 | 28.5 | 8.46 | 92.2 | 29.1
225288.3 |  |  | 2501 | 126.1 | 54.6 | 62.4 | 31.1 | 31.4 | 0.077 | 106.4 | 11.4 | 69.6 | 70 | 33.7 | 0.986 | 101.6 | 430.8 | 387.8 | 70.1 | 651.2 | 3.064 | 453.7 | 33.33 | 112.9 |  | 47.2 | 12 | 113.8 | 28.4 | 8.46 | 91.8 | 29
225289.3 |  |  | 2501 | 125.7 | 54.4 | 62.4 | 31.1 | 31.4 | 0.064 | 106.4 | 11.4 | 69.5 | 70 | 33.6 | 0.99 | 101.6 | 430.5 | 387.8 | 70.2 | 651.3 | 3.064 | 453.3 | 32.97 | 112.9 |  | 47.2 | 12 | 113.9 | 28.4 | 8.46 | 91.7 | 28.9
225290.3 |  |  | 2500 | 125.8 | 54.4 | 62.4 | 31.1 | 31.4 | 0.059 | 106.5 | 11.4 | 69.5 | 69.9 | 33.5 | 0.991 | 101.6 | 430 | 387.7 | 70.2 | 651.3 | 3.081 | 452.6 | 32.77 | 112.9 |  | 47.2 | 12 | 114 | 28.5 | 8.46 | 91.8 | 28.8
225291.3 |  |  | 2501 | 126.8 | 54.4 | 62.4 | 31.1 | 31.3 | 0.068 | 106.6 | 11.4 | 69.5 | 70 | 33.4 | 0.991 | 101.6 | 429.7 | 387.8 | 70.2 | 651.3 | 3.09 | 453.8 | 33.24 | 113 |  | 47.2 | 12 | 113.7 | 28.5 | 8.46 | 92.1 | 28.7
225292.3 |  |  | 2499 | 127.4 | 54.4 | 62.4 | 31.1 | 31.4 | 0.06 | 106.6 | 11.4 | 69.5 | 69.9 | 33.4 | 0.99 | 101.6 | 429.7 | 387.8 | 70.2 | 651.3 | 3.054 | 453.4 | 33.25 | 112.9 |  | 47.1 | 11.9 | 113.2 | 28.5 | 8.46 | 92.1 | 28.6
225293.3 |  |  | 2500 | 127.8 | 54.3 | 62.4 | 31.2 | 31.5 | 0.046 | 106.8 | 11.4 | 69.5 | 69.8 | 33.5 | 0.991 | 101.6 | 429.7 | 387.8 | 70.2 | 651.3 | 3.005 | 455.5 | 33.24 | 112.9 |  | 47.1 | 11.9 | 113.4 | 28.5 | 8.46 | 92.4 | 28.5
225294.3 |  |  | 2500 | 127.4 | 54.4 | 62.5 | 31.1 | 31.5 | 0.057 | 106.9 | 11.4 | 69.5 | 69.9 | 33.4 | 0.987 | 101.6 | 429.6 | 387.5 | 70.2 | 651.3 | 2.956 | 453.7 | 33.28 | 112.8 |  | 47.1 | 11.9 | 113.2 | 28.4 | 8.46 | 92.3 | 28.4
225295.3 |  |  | 2500 | 127.3 | 54.3 | 62.4 | 31.1 | 31.5 | 0.053 | 107 | 11.4 | 69.5 | 69.9 | 33.5 | 0.986 | 101.6 | 429.4 | 387.5 | 70.2 | 651.3 | 2.918 | 453.3 | 33.26 | 112.8 |  | 47.1 | 11.9 | 113.1 | 28.4 | 8.46 | 92.2 | 28.3
225296.3 |  |  | 2500 | 127.2 | 54.4 | 62.4 | 31.1 | 31.6 | 0.056 | 107.1 | 11.4 | 69.5 | 69.9 | 33.4 | 0.989 | 101.6 | 429.7 | 387.4 | 70.2 | 651.4 | 2.94 | 453.9 | 33.39 | 112.8 |  | 47 | 11.9 | 113.3 | 28.4 | 8.46 | 92.2 | 28.2
225297.3 |  |  | 2501 | 127.8 | 54.3 | 62.4 | 31.1 | 31.5 | 0.035 | 107.4 | 11.4 | 69.5 | 69.9 | 33.3 | 0.993 | 101.6 | 429.9 | 387.5 | 70.2 | 651.4 | 2.974 | 455.1 | 34.11 | 112.8 |  | 47 | 11.9 | 113.6 | 28.4 | 8.46 | 92.8 | 28.1
225298.3 |  |  | 2501 | 129.1 | 54.3 | 62.4 | 31.1 | 31.4 | 0.028 | 107.5 | 11.4 | 69.5 | 70 | 33.3 | 0.99 | 101.6 | 430 | 387 | 70.3 | 651.4 | 2.981 | 455.5 | 34.38 | 112.8 |  | 46.9 | 12 | 113.7 | 28.4 | 8.46 | 93.3 | 28
225299.3 |  |  | 2500 | 130.3 | 54.2 | 62.4 | 31.2 | 31.5 | 0.021 | 107.5 | 11.4 | 69.6 | 70 | 33.3 | 0.99 | 101.6 | 430.5 | 387.2 | 70.3 | 651.4 | 2.988 | 454.6 | 34.49 | 112.8 |  | 46.9 | 12 | 114 | 28.5 | 8.47 | 93.7 | 27.9
225300.3 |  |  | 2500 | 130.6 | 54.2 | 62.4 | 31.1 | 31.6 | 0.029 | 107.5 | 11.4 | 69.6 | 69.9 | 33.3 | 0.989 | 101.6 | 430.7 | 387.1 | 70.3 | 651.6 | 2.996 | 454.1 | 33.75 | 112.8 |  | 46.9 | 12 | 114.1 | 28.4 | 8.47 | 93.7 | 27.8
225330.3 |  |  | 2500 | 127.9 | 53.7 | 62.7 | 31 | 31.7 | 0.058 | 107.3 | 11.4 | 69.6 | 69.5 | 31.6 | 0.988 | 101.6 | 430.6 | 387 | 70.4 | 652.3 | 2.87 | 454.2 | 33.45 | 112.8 |  | 46.3 | 12 | 113.3 | 28.4 | 8.46 | 92.5 | 25.9
225360.3 |  |  | 2500 | 126.8 | 53.3 | 62.9 | 30.8 | 31.8 | 0.07 | 107.2 | 11.4 | 69.6 | 69.2 | 30.7 | 0.992 | 101.6 | 430.8 | 386.8 | 70.5 | 653.1 | 2.792 | 455.8 | 33.24 | 112.8 |  | 45.9 | 12 | 114.3 | 28.4 | 8.47 | 92.3 | 27.1
225390.3 |  |  | 2500 | 129.9 | 53.2 | 63.1 | 30.8 | 32 | 0.029 | 107.5 | 11.4 | 69.6 | 71.1 | 31.2 | 0.988 | 101.6 | 430.2 | 385.8 | 70.7 | 653.2 | 2.79 | 454.9 | 34.18 | 112.7 |  | 46.1 | 12 | 112.9 | 28.4 | 8.48 | 93.4 | 28.9
225420.3 |  |  | 2500 | 126.7 | 53.4 | 63.2 | 30.7 | 32.2 | 0.082 | 107.1 | 11.4 | 69.6 | 69.5 | 32.3 | 0.989 | 101.6 | 430.2 | 385.7 | 70.7 | 653.3 | 2.727 | 453.8 | 32.2 | 112.8 |  | 46.2 | 12 | 114.1 | 28.4 | 8.46 | 92 | 30.8
225450.3 |  |  | 2500 | 125.6 | 53.9 | 63.5 | 30.6 | 32.3 | 0.062 | 107.1 | 11.4 | 69.6 | 69.4 | 33.5 | 0.985 | 101.6 | 429.1 | 383.7 | 70.9 | 653.5 | 2.638 | 453.4 | 32.63 | 112.8 |  | 46.7 | 12 | 113.2 | 28.4 | 8.46 | 91.8 | 32.8
225480.3 |  |  | 2500 | 128.8 | 54.7 | 64.6 | 30.4 | 32.4 | 0.064 | 107.1 | 11.4 | 69.8 | 69.5 | 35 | 0.986 | 101.6 | 426.4 | 380.4 | 71.4 | 653.9 | 2.575 | 454.6 | 33.41 | 112.9 |  | 47.6 | 12 | 113.7 | 28.4 | 8.46 | 92.8 | 34.7
225510.3 |  |  | 2501 | 128.7 | 55.6 | 65.8 | 30.3 | 32.5 | 0.018 | 107.3 | 11.4 | 69.6 | 69.5 | 36.9 | 0.991 | 101.5 | 421.7 | 374.9 | 72.2 | 654.1 | 2.536 | 454.6 | 34.6 | 112.7 |  | 48.6 | 12 | 113.6 | 28.3 | 8.44 | 93.2 | 36.4
225540.3 |  |  | 2500 | 127.2 | 56.8 | 67.4 | 30.2 | 32.5 | 0.045 | 107.1 | 11.4 | 69.9 | 69.9 | 38.6 | 0.988 | 101.6 | 418.1 | 370.1 | 73.2 | 654.5 | 2.556 | 454.4 | 33.52 | 112.9 |  | 49.9 | 12 | 113.9 | 28.3 | 8.42 | 92.2 | 38.2
225570.3 |  |  | 2500 | 126.1 | 58.3 | 68.8 | 30.1 | 32.5 | 0.068 | 106.5 | 11.4 | 69.6 | 70.1 | 40.1 | 0.987 | 101.6 | 413 | 364 | 74.2 | 655.2 | 2.457 | 452.9 | 33.69 | 112.8 |  | 51.4 | 12 | 113.5 | 28.3 | 8.43 | 91.6 | 39.9
225600.3 |  |  | 2499 | 131.2 | 60 | 70.2 | 30.2 | 32.5 | 0.043 | 107 | 11.4 | 69.7 | 70.3 | 41.3 | 0.988 | 101.6 | 407.2 | 357.7 | 75.3 | 655.3 | 2.727 | 453.4 | 33.77 | 112.9 |  | 53.3 | 12 | 113.5 | 28.4 | 8.4 | 93.8 | 41.6
225630.3 |  |  | 2500 | 127.7 | 61.9 | 71.3 | 30.1 | 32.5 | 0.059 | 106.9 | 11.4 | 69.7 | 70.3 | 42.7 | 0.986 | 101.6 | 403.2 | 351.5 | 76.4 | 655.8 | 2.562 | 454.9 | 32.77 | 112.8 |  | 55.2 | 12 | 113.3 | 28.3 | 8.37 | 92.1 | 43.2
225660.3 |  |  | 2500 | 127.8 | 63.2 | 72.3 | 30 | 32.6 | 0.075 | 106.8 | 11.4 | 69.6 | 70.4 | 43.8 | 0.989 | 101.6 | 399.1 | 346.6 | 77.5 | 656.6 | 2.526 | 454.7 | 33.72 | 113 |  | 56.5 | 12 | 114 | 28.4 | 8.35 | 92.5 | 44.9
225690.3 |  |  | 2503 | 128.8 | 63.9 | 73.5 | 30.1 | 32.4 | 0.004 | 107.1 | 11.4 | 69.7 | 70.4 | 44.8 | 0.993 | 101.6 | 393.3 | 340.2 | 78.5 | 656.7 | 2.634 | 453 | 34.85 | 112.9 |  | 57.1 | 12 | 114.3 | 28.4 | 8.3 | 93.5 | 46.4
225720.3 |  |  | 2500 | 125.9 | 64.3 | 74.4 | 30 | 32.4 | 0.075 | 106.6 | 11.4 | 69.5 | 71.3 | 45.8 | 0.991 | 101.6 | 389.7 | 334.7 | 79.5 | 657.7 | 2.497 | 452.6 | 32.91 | 113.1 |  | 57.4 | 12 | 114.4 | 28.4 | 8.29 | 91.5 | 48
225750.3 |  |  | 2500 | 126.4 | 64.8 | 75.6 | 30 | 32.3 | 0.069 | 106.6 | 11.4 | 69.7 | 70.4 | 46.8 | 0.993 | 101.6 | 385.4 | 329.7 | 80.5 | 658.1 | 2.48 | 453.3 | 33.63 | 113 |  | 57.6 | 12 | 113.7 | 28.4 | 8.3 | 92 | 49.6
225780.3 |  |  | 2500 | 129.5 | 65.1 | 76.4 | 30.1 | 32.3 | 0.03 | 106.9 | 11.4 | 69.6 | 70.4 | 47.7 | 0.987 | 101.6 | 381.7 | 325.4 | 81.4 | 658.3 | 2.616 | 454.3 | 34.02 | 113.1 |  | 58.1 | 12 | 114.3 | 28.6 | 8.27 | 93.3 | 51.1
225810.3 |  |  | 2500 | 127.9 | 65.9 | 77.3 | 30.1 | 32.2 | 0.062 | 106.6 | 11.4 | 69.6 | 68.7 | 48.5 | 0.987 | 101.5 | 378.3 | 321 | 82.3 | 658.8 | 2.546 | 452.9 | 33.34 | 113 |  | 58.7 | 12 | 113.4 | 28.6 | 8.25 | 92.3 | 52.5
225840.3 |  |  | 2500 | 127.6 | 66.8 | 78.6 | 30.1 | 32.2 | 0.056 | 106.7 | 11.4 | 69.7 | 69.9 | 49.1 | 0.992 | 101.6 | 374.1 | 316.4 | 83.2 | 659.4 | 2.499 | 453.3 | 33.48 | 113.1 |  | 59.9 | 12 | 113.8 | 28.6 | 8.25 | 92.5 | 53.9
225870.3 |  |  | 2499 | 129.9 | 68 | 79.3 | 30.1 | 32.2 | 0.051 | 106.8 | 11.4 | 69.6 | 69.8 | 50.2 | 0.99 | 101.5 | 370.5 | 312.1 | 83.9 | 659.9 | 2.552 | 454 | 33.76 | 113.1 |  | 61.1 | 12.1 | 114.5 | 28.7 | 8.26 | 93.2 | 55.4
225900.3 |  |  | 2500 | 126.7 | 69.2 | 80.4 | 30.1 | 32.1 | 0.067 | 106.6 | 11.4 | 69.8 | 70 | 51.3 | 0.986 | 101.5 | 366.5 | 307.1 | 84.9 | 660.3 | 2.443 | 455 | 32.92 | 113 |  | 62.3 | 12 | 113.6 | 28.7 | 8.23 | 91.9 | 56.8
225930.3 |  |  | 2500 | 126.2 | 70 | 81.4 | 30 | 32.1 | 0.056 | 106.7 | 11.4 | 69.5 | 69.9 | 52.3 | 0.99 | 101.5 | 362.7 | 302.4 | 85.9 | 661.1 | 2.487 | 454.7 | 32.94 | 113 |  | 63.1 | 12 | 114.2 | 28.7 | 8.22 | 92 | 58.2
225960.3 |  |  | 2499 | 131.4 | 70.6 | 82.3 | 30.1 | 32 | 0.041 | 107 | 11.4 | 69.7 | 70.2 | 53.3 | 0.988 | 101.6 | 359.2 | 297.8 | 86.9 | 661.1 | 2.561 | 453.7 | 34.02 | 113.3 |  | 63.6 | 12 | 113.8 | 28.8 | 8.24 | 93.9 | 59.5
225990.3 |  |  | 2501 | 127.3 | 71.1 | 83.3 | 30.1 | 32 | 0.045 | 107 | 11.4 | 69.5 | 70.4 | 53.8 | 0.993 | 101.6 | 355.9 | 293.5 | 87.8 | 660.9 | 2.588 | 454.8 | 33.64 | 113.2 |  | 63.9 | 12 | 114.5 | 28.8 | 8.19 | 92.7 | 60.8
226020.4 |  |  | 2500 | 126.2 | 71.7 | 84.2 | 30.1 | 32 | 0.067 | 106.8 | 11.4 | 69.6 | 70.1 | 54.3 | 0.99 | 101.5 | 353.3 | 290 | 88.6 | 661.1 | 2.536 | 455.8 | 33.22 | 113.3 |  | 64.6 | 12 | 113.6 | 28.8 | 8.19 | 92 | 62.1
226050.4 |  |  | 2500 | 129.6 | 72.6 | 84.9 | 30.1 | 31.9 | 0.035 | 107.1 | 11.4 | 69.6 | 70 | 55.2 | 0.989 | 101.5 | 351.1 | 286.7 | 89.3 | 661.1 | 2.603 | 455.1 | 33.5 | 113.3 |  | 65.5 | 12.1 | 114.3 | 28.8 | 8.19 | 93.7 | 63.4
226080.4 |  |  | 2499 | 127.3 | 73.5 | 85.7 | 30.1 | 32.1 | 0.066 | 106.9 | 11.4 | 69.6 | 70 | 55.9 | 0.986 | 101.6 | 347.2 | 282.6 | 90.1 | 661.2 | 2.559 | 454 | 33.09 | 113.3 |  | 66.6 | 12 | 114 | 28.9 | 8.16 | 92.5 | 64.7
226110.5 |  |  | 2500 | 126.3 | 74.6 | 86.7 | 30.1 | 31.9 | 0.076 | 106.9 | 11.4 | 69.6 | 70 | 57.1 | 0.991 | 101.5 | 344.4 | 278.9 | 90.8 | 661.7 | 2.53 | 456.3 | 32.88 | 113.2 |  | 67.6 | 12 | 114.1 | 28.9 | 8.17 | 92.2 | 65.9
226140.5 |  |  | 2500 | 130.2 | 75.6 | 87.6 | 30.2 | 31.9 | 0.034 | 107.4 | 11.4 | 69.5 | 70.1 | 57.8 | 0.989 | 101.5 | 342.5 | 275.6 | 91.6 | 661.3 | 2.592 | 456.6 | 34.35 | 113.3 |  | 68.6 | 12 | 113.8 | 28.8 | 8.16 | 94.1 | 67.1
226170.5 |  |  | 2501 | 126.9 | 76.2 | 88.3 | 30.1 | 31.9 | 0.028 | 107.3 | 11.4 | 69.7 | 69.9 | 58.8 | 0.992 | 101.5 | 339.8 | 271.7 | 92.2 | 661.7 | 2.417 | 455.7 | 33.63 | 113.2 |  | 69.2 | 12 | 114.6 | 28.9 | 8.13 | 92.9 | 68.3
226230.3 |  |  | 2500 | 130.3 | 77.4 | 89.8 | 30.2 | 31.9 | 0.038 | 107.3 | 11.4 | 69.8 | 70 | 59.8 | 0.988 | 101.5 | 334.7 | 265.2 | 93.7 | 662.3 | 2.574 | 454.3 | 33.81 | 113.4 |  | 70.3 | 12 | 114.6 | 29.1 | 8.13 | 94.1 | 70.7
226260.3 |  |  | 2500 | 127.9 | 78.2 | 90.5 | 30.2 | 32 | 0.07 | 107.1 | 11.4 | 69.5 | 70.1 | 60.4 | 0.989 | 101.5 | 331.7 | 262.1 | 94.3 | 662.7 | 2.429 | 455.5 | 33.03 | 113.3 |  | 71.3 | 12 | 114.1 | 29.1 | 8.12 | 92.8 | 71.7
226290.3 |  |  | 2499 | 127.5 | 79.3 | 91.1 | 30.1 | 31.9 | 0.055 | 107.2 | 11.4 | 69.8 | 70 | 61.4 | 0.991 | 101.5 | 329.9 | 259.4 | 94.9 | 663.8 | 2.374 | 456.3 | 33.54 | 113.3 |  | 72.4 | 12 | 114.6 | 29.1 | 8.11 | 93.1 | 72.8
226320.3 |  |  | 2500 | 129.1 | 80.4 | 91.9 | 30.1 | 32 | 0.044 | 107.3 | 11.5 | 69.6 | 69.9 | 62.2 | 0.991 | 101.6 | 328.3 | 256.7 | 95.6 | 664.8 | 2.354 | 456.1 | 33.39 | 113.4 |  | 73.4 | 12 | 113.7 | 29 | 8.13 | 94 | 73.9
226350.3 |  |  | 2502 | 127 | 80.9 | 92.6 | 30.1 | 31.9 | 0.03 | 107.4 | 11.5 | 69.6 | 69.6 | 63.3 | 0.989 | 101.5 | 325.6 | 253.5 | 96.3 | 665.5 | 2.372 | 454 | 34.15 | 113.5 |  | 73.8 | 12 | 114.7 | 29 | 8.09 | 93.2 | 74.9
226380.3 |  |  | 2500 | 125.9 | 81.4 | 93.2 | 30.1 | 31.9 | 0.066 | 107.1 | 11.5 | 69.6 | 69.9 | 64.1 | 0.99 | 101.5 | 323.5 | 250.7 | 96.8 | 666 | 2.296 | 455.2 | 32.87 | 113.4 |  | 74.3 | 12 | 114 | 29.1 | 8.1 | 92.7 | 75.9
226410.3 |  |  | 2499 | 130.2 | 82.2 | 93.8 | 30.1 | 32 | 0.033 | 107.4 | 11.5 | 69.5 | 69.7 | 64.8 | 0.99 | 101.5 | 321.1 | 248.1 | 97.5 | 666.3 | 2.317 | 455.7 | 33.62 | 113.5 |  | 75.2 | 12 | 114.7 | 29.1 | 8.09 | 94.5 | 77.1
226440.3 |  |  | 2500 | 129.5 | 83.3 | 94.4 | 30.1 | 32 | 0.016 | 107.3 | 11.5 | 69.9 | 69.6 | 65.8 | 0.99 | 101.5 | 319.1 | 245.6 | 98.1 | 667.2 | 2.313 | 455.4 | 34.83 | 113.4 |  | 76.3 | 12 | 114.5 | 29.1 | 8.1 | 94.3 | 78
226470.3 |  |  | 2501 | 126.6 | 84.3 | 95.1 | 30.1 | 32 | 0.029 | 107.3 | 11.5 | 69.5 | 70 | 66.2 | 0.992 | 101.5 | 316 | 242.7 | 98.7 | 668.3 | 2.323 | 454 | 33.88 | 113.3 |  | 77.2 | 12 | 114.5 | 29 | 8.09 | 93.5 | 78.9
226500.3 |  |  | 2500 | 126.6 | 85.1 | 95.8 | 30 | 32 | 0.058 | 107 | 11.5 | 69.8 | 69.9 | 66.7 | 0.988 | 101.5 | 314.2 | 240 | 99.3 | 669.2 | 2.191 | 453.7 | 33.12 | 113.3 |  | 78.1 | 12 | 113.9 | 29 | 8.1 | 93.2 | 79.9
226530.3 |  |  | 2502 | 127.6 | 85.6 | 96.3 | 30 | 31.9 | 0.018 | 107.2 | 11.5 | 69.5 | 69.8 | 67.1 | 0.99 | 101.5 | 312.1 | 237.6 | 99.9 | 669.2 | 2.155 | 454.3 | 34.55 | 113.5 |  | 78.4 | 12 | 114.3 | 28.9 | 8.1 | 93.9 | 80.9
226560.3 |  |  | 2500 | 126.7 | 85.3 | 96.8 | 30.1 | 32 | 0.077 | 106.9 | 11.6 | 69.5 | 69.8 | 65.3 | 0.987 | 101.5 | 310.4 | 235.2 | 100.6 | 669.3 | 2.079 | 455.5 | 32.41 | 113.5 |  | 78 | 12 | 114.2 | 28.9 | 8.1 | 92.9 | 81.9
226590.3 |  |  | 2499 | 129.7 | 84.8 | 97.3 | 29.9 | 32 | 0.04 | 107.2 | 11.6 | 69.6 | 69.6 | 65.2 | 0.987 | 101.5 | 308.4 | 233 | 101.1 | 669.6 | 2.169 | 454.6 | 33.05 | 113.5 |  | 77.5 | 12 | 114.7 | 28.9 | 8.09 | 94.6 | 82.8
226620.3 |  |  | 2500 | 127.9 | 84.6 | 97.9 | 30 | 32 | 0.04 | 107.1 | 11.6 | 69.5 | 70 | 64.9 | 0.99 | 101.5 | 306.3 | 231.3 | 101.3 | 669.3 | 2.027 | 453.5 | 33.72 | 113.3 |  | 77.3 | 12 | 114.4 | 28.8 | 8.1 | 93.9 | 83.7
226650.4 |  |  | 2501 | 126.5 | 84.8 | 98.2 | 29.9 | 31.9 | 0.059 | 106.9 | 11.6 | 69.8 | 70 | 66.9 | 0.991 | 101.5 | 305.5 | 230.5 | 101.7 | 669.6 | 1.97 | 455.1 | 33.3 | 113.5 |  | 77.6 | 12 | 114.5 | 28.9 | 8.1 | 93 | 84.6
226680.4 |  |  | 2500 | 129.5 | 85.3 | 98.6 | 29.9 | 31.9 | 0.031 | 107 | 11.6 | 69.5 | 70.2 | 67.7 | 0.989 | 101.5 | 304.6 | 229.3 | 101.9 | 669.6 | 1.977 | 454.9 | 33.77 | 113.4 |  | 78 | 12 | 114 | 28.8 | 8.11 | 94.3 | 85.5
226710.4 |  |  | 2500 | 128 | 85.2 | 99 | 29.9 | 32 | 0.047 | 106.9 | 11.6 | 69.7 | 71.2 | 68.9 | 0.989 | 101.5 | 303.9 | 228.4 | 102.3 | 669.6 | 1.997 | 453.5 | 33.29 | 113.4 |  | 78.2 | 12 | 114.7 | 28.8 | 8.11 | 93.6 | 86.4
226740.4 |  |  | 2500 | 126.7 | 85.1 | 99.3 | 29.9 | 32 | 0.061 | 106.9 | 11.6 | 69.5 | 70.6 | 71.2 | 0.992 | 101.5 | 302.7 | 227.1 | 102.6 | 669.8 | 1.941 | 454.4 | 33.11 | 113.4 |  | 77.7 | 12 | 114.3 | 28.8 | 8.1 | 93.2 | 87.3
226770.5 |  |  | 2499 | 130.4 | 84.9 | 99.4 | 29.9 | 31.9 | 0.045 | 107 | 11.6 | 69.6 | 69.7 | 70.9 | 0.991 | 101.5 | 301.4 | 226.6 | 102.7 | 669.8 | 1.97 | 455.1 | 34.48 | 113.4 |  | 77.4 | 11.8 | 114.9 | 28.8 | 8.12 | 94.8 | 88.1
239401.4 |  |  | 1550 | 50.5 | 44.9 | 49.9 | 29.7 | 32 | 0.058 | 103.9 | 11.2 | 69.6 | 40.9 | 25.1 | 0.762 | 101.6 | 398.1 | 372.9 | 58.3 | 433.6 | 1.553 | 453.9 | 7.8 | 104.7 |  | 39.5 | 12 | 104.5 | 28.9 | 3.35 | 53 | 22.1
239402.4 |  |  | 1564 | 49.2 | 45 | 49.9 | 29.8 | 32 | 0.047 | 104 | 11.2 | 69.6 | 40.8 | 25 | 0.761 | 101.6 | 400.7 | 375.1 | 58.4 | 433.6 | 1.587 | 453.9 | 7.61 | 104.7 |  | 39.5 | 12 | 104.4 | 28.9 | 3.35 | 52.7 | 22.1
239403.4 |  |  | 1599 | 47.6 | 45 | 49.9 | 29.8 | 31.9 | 0.035 | 104.2 | 11.2 | 69.6 | 40.6 | 25 | 0.762 | 101.6 | 404.9 | 378.8 | 58.3 | 433.6 | 1.57 | 453.4 | 7.87 | 104.7 |  | 39.6 | 12 | 104.5 | 28.8 | 3.34 | 52.6 | 22.1
239404.4 |  |  | 1647 | 47.1 | 44.9 | 49.9 | 29.7 | 32 | -0.083 | 105.1 | 11.2 | 69.6 | 41 | 24.9 | 0.759 | 101.6 | 411.2 | 383.7 | 58.4 | 433.7 | 1.589 | 453.3 | 8.97 | 104.7 |  | 39.5 | 12 | 104.8 | 28.9 | 3.35 | 53.7 | 22
239405.4 |  |  | 1685 | 49 | 44.9 | 49.9 | 29.7 | 32 | -0.016 | 104.7 | 11.2 | 69.6 | 41.6 | 24.9 | 0.76 | 101.6 | 413.6 | 386.5 | 58.4 | 433.8 | 1.552 | 453.4 | 9.16 | 104.8 |  | 39.6 | 12 | 105.4 | 28.8 | 3.36 | 53.8 | 22
239406.4 |  |  | 1715 | 51 | 44.9 | 49.9 | 29.7 | 31.9 | -0.129 | 105.5 | 11.2 | 69.6 | 42.4 | 25 | 0.761 | 101.6 | 416.7 | 389.1 | 58.4 | 433.8 | 1.551 | 453 | 9.9 | 104.8 |  | 39.6 | 12 | 105.7 | 28.8 | 3.38 | 54.8 | 21.9
239407.4 |  |  | 1753 | 54 | 44.8 | 49.9 | 29.8 | 32 | -0.07 | 105.4 | 11.2 | 69.6 | 43.1 | 24.8 | 0.761 | 101.6 | 419.4 | 392 | 58.3 | 434.1 | 1.598 | 453.5 | 10.88 | 105 |  | 39.7 | 12 | 106.7 | 28.8 | 3.4 | 55.9 | 21.9
239408.4 |  |  | 1764 | 54.9 | 44.8 | 49.9 | 29.8 | 31.9 | 0.065 | 104.6 | 11.2 | 69.6 | 44 | 24.8 | 0.761 | 101.6 | 419.9 | 392.6 | 58.3 | 434.2 | 1.602 | 453.9 | 9.58 | 105 |  | 39.6 | 12 | 106.6 | 28.9 | 3.43 | 55.2 | 21.9
239409.4 |  |  | 1798 | 55.1 | 44.8 | 49.8 | 29.7 | 32 | -0.108 | 106 | 11.2 | 69.6 | 44.9 | 24.9 | 0.772 | 101.6 | 423.9 | 395.6 | 58.4 | 434.4 | 1.629 | 452 | 10.99 | 105 |  | 39.7 | 12 | 106.9 | 28.8 | 3.47 | 56.4 | 21.9
239410.4 |  |  | 1847 | 55.9 | 44.7 | 49.9 | 29.7 | 31.9 | -0.111 | 106.1 | 11.2 | 69.6 | 45.8 | 24.8 | 0.781 | 101.6 | 427.3 | 398.7 | 58.4 | 434.7 | 1.651 | 453.2 | 12.18 | 105.2 |  | 39.7 | 12 | 108 | 28.8 | 3.51 | 57.5 | 21.9
239411.4 |  |  | 1876 | 58 | 44.7 | 49.9 | 29.7 | 31.9 | -0.178 | 106.6 | 11.2 | 69.6 | 47.1 | 24.8 | 0.775 | 101.6 | 429.4 | 400.3 | 58.4 | 435.1 | 1.637 | 453.9 | 12.32 | 105.3 |  | 39.6 | 12 | 108.3 | 28.8 | 3.57 | 58.6 | 21.9
239412.4 |  |  | 1905 | 61.6 | 44.7 | 49.9 | 29.8 | 31.9 | -0.142 | 106.3 | 11.2 | 69.6 | 48.3 | 24.8 | 0.787 | 101.6 | 431.1 | 402.4 | 58.4 | 435.7 | 1.653 | 452.7 | 12.87 | 105.6 |  | 39.7 | 12 | 109 | 28.8 | 3.63 | 59.3 | 21.8
239413.4 |  |  | 1929 | 62.6 | 44.7 | 49.9 | 29.9 | 31.9 | -0.3 | 106.8 | 11.2 | 69.6 | 49.4 | 24.7 | 0.783 | 101.6 | 433.4 | 403.9 | 58.4 | 436.4 | 1.687 | 453.2 | 12.85 | 105.8 |  | 39.7 | 12 | 109.1 | 28.9 | 3.69 | 60 | 21.8
239414.4 |  |  | 1952 | 63 | 44.6 | 49.9 | 29.8 | 31.9 | -0.162 | 106 | 11.2 | 69.6 | 50.3 | 24.8 | 0.79 | 101.6 | 434.5 | 405.3 | 58.5 | 437.1 | 1.678 | 452.6 | 12 | 106 |  | 39.7 | 12 | 106.6 | 28.9 | 3.76 | 59.7 | 21.8
239415.4 |  |  | 1989 | 62.8 | 44.6 | 49.9 | 29.8 | 31.8 | -0.129 | 106 | 11.2 | 69.6 | 51.3 | 24.7 | 0.782 | 101.6 | 437.3 | 407.8 | 58.6 | 438 | 1.655 | 453.9 | 12.62 | 105.9 |  | 39.8 | 12 | 105.9 | 28.9 | 3.83 | 59.4 | 21.9
239416.4 |  |  | 2019 | 62.7 | 44.6 | 49.9 | 29.8 | 31.8 | -0.396 | 107.3 | 11.2 | 69.6 | 52.2 | 24.7 | 0.803 | 101.6 | 440 | 409.9 | 58.6 | 438.9 | 1.654 | 453.5 | 14.37 | 105.7 |  | 39.8 | 12 | 104 | 28.9 | 3.9 | 60.3 | 21.8
239417.4 |  |  | 2070 | 65.9 | 44.6 | 49.9 | 29.7 | 31.8 | -0.632 | 106.9 | 11.2 | 69.6 | 53.4 | 24.6 | 0.857 | 101.6 | 442.2 | 412.1 | 58.6 | 439.9 | 1.539 | 452.2 | 16.03 | 105.6 |  | 39.9 | 12 | 106.7 | 28.9 | 3.98 | 62.1 | 21.9
239418.4 |  |  | 2095 | 69.5 | 44.6 | 49.9 | 29.8 | 31.9 | -0.501 | 106.8 | 11.2 | 69.6 | 54.5 | 24.6 | 0.863 | 101.6 | 443.9 | 413.7 | 58.6 | 441.1 | 1.492 | 449.3 | 16.25 | 105.8 |  | 40 | 12 | 107.7 | 28.9 | 4.07 | 63 | 21.8
239419.4 |  |  | 2122 | 73.3 | 44.6 | 49.9 | 29.8 | 31.8 | -0.527 | 107.1 | 11.2 | 69.6 | 55.7 | 24.6 | 0.864 | 101.6 | 445.3 | 415 | 58.7 | 442.6 | 1.507 | 443.9 | 16.52 | 105.9 |  | 40.1 | 12 | 106.3 | 28.9 | 4.16 | 63.5 | 21.9
239420.4 |  |  | 2150 | 73.8 | 44.7 | 50 | 29.8 | 31.8 | -0.376 | 107.2 | 11.2 | 69.5 | 56.7 | 24.6 | 0.853 | 101.6 | 447.4 | 416.6 | 58.7 | 444.2 | 1.471 | 434.6 | 16.65 | 105.8 |  | 40.2 | 12 | 104.7 | 28.9 | 4.26 | 63.6 | 22
239421.4 |  |  | 2180 | 73.4 | 44.8 | 50 | 29.8 | 31.8 | -0.603 | 107.5 | 11.2 | 69.5 | 57.7 | 24.6 | 0.859 | 101.6 | 449.8 | 418.7 | 58.7 | 446 | 1.504 | 424.7 | 17.58 | 105.8 |  | 40.2 | 12 | 108.8 | 28.9 | 4.37 | 64.1 | 22.1
239422.4 |  |  | 2215 | 74.3 | 44.8 | 50.1 | 29.8 | 31.8 | -0.206 | 107.3 | 11.2 | 69.5 | 58.7 | 24.5 | 0.877 | 101.6 | 451.5 | 420.5 | 58.8 | 447.8 | 1.64 | 427.2 | 17.92 | 105.9 |  | 40.4 | 12 | 107.8 | 29.1 | 4.48 | 64.7 | 22.2
239423.4 |  |  | 2247 | 75.6 | 44.9 | 50.1 | 29.8 | 31.8 | -0.206 | 107.7 | 11.2 | 69.5 | 59.7 | 24.6 | 0.894 | 101.6 | 453.9 | 422.2 | 58.8 | 449.8 | 1.791 | 435.1 | 18.44 | 105.9 |  | 40.5 | 12 | 105.7 | 29.1 | 4.59 | 65.2 | 22.3
239424.4 |  |  | 2278 | 77.9 | 44.9 | 50.1 | 29.8 | 31.8 | -0.299 | 107.6 | 11.2 | 69.5 | 60.9 | 24.6 | 0.91 | 101.6 | 455.5 | 423.8 | 58.8 | 452.1 | 1.769 | 447.9 | 19.23 | 105.8 |  | 40.6 | 12 | 104.3 | 29.1 | 4.71 | 65.9 | 22.4
239425.4 |  |  | 2309 | 80 | 45.1 | 50.1 | 29.8 | 31.8 | -0.178 | 107.5 | 11.2 | 69.5 | 62 | 24.6 | 0.935 | 101.6 | 457 | 425.3 | 58.9 | 454.3 | 1.679 | 451.1 | 19.49 | 105.9 |  | 40.7 | 12 | 108.7 | 28.9 | 4.82 | 67.1 | 22.6
239426.4 |  |  | 2340 | 81.7 | 45.1 | 50.1 | 29.8 | 31.8 | -0.063 | 107.8 | 11.2 | 69.5 | 63 | 24.6 | 0.958 | 101.6 | 459.6 | 427.2 | 58.9 | 456.8 | 1.825 | 455.2 | 20.55 | 106 |  | 40.9 | 12.1 | 106.8 | 29.1 | 4.93 | 68 | 22.8
239427.4 |  |  | 2370 | 82.4 | 45.2 | 50.2 | 29.8 | 31.8 | -0.098 | 107.7 | 11.2 | 69.6 | 64.1 | 24.6 | 0.917 | 101.5 | 460.8 | 428.7 | 59.1 | 459.3 | 1.87 | 451.4 | 20.43 | 105.8 |  | 40.9 | 12.1 | 104.7 | 28.9 | 5.04 | 68 | 22.8
239428.4 |  |  | 2406 | 83.9 | 45.3 | 50.2 | 29.8 | 31.8 | -0.365 | 108.4 | 11.2 | 69.6 | 65.1 | 24.6 | 0.981 | 101.6 | 462.3 | 430.3 | 59.1 | 462 | 1.87 | 451.8 | 22.85 | 105.8 |  | 41.1 | 12.1 | 109.1 | 28.9 | 5.15 | 69.8 | 23.1
239429.4 |  |  | 2434 | 85.6 | 45.4 | 50.2 | 29.8 | 31.8 | -0.212 | 108.5 | 11.2 | 69.6 | 66.2 | 24.6 | 0.988 | 101.6 | 464.3 | 431.9 | 59.1 | 464.6 | 1.937 | 455.5 | 22.52 | 106.1 |  | 41.2 | 12.1 | 108.6 | 28.9 | 5.26 | 70.9 | 23.3
239431.3 |  |  | 2489 | 89.8 | 45.6 | 50.3 | 29.9 | 31.7 | -0.189 | 108.4 | 11.2 | 69.6 | 68.1 | 24.7 | 0.989 | 101.5 | 467.2 | 434.2 | 59.3 | 470.1 | 1.987 | 454.1 | 25.01 | 106 |  | 41.4 | 12 | 105.9 | 28.8 | 5.45 | 72.8 | 23.4
239432.3 |  |  | 2496 | 92.4 | 45.8 | 50.3 | 29.8 | 31.7 | -0.206 | 108.2 | 11.2 | 69.6 | 68.9 | 24.8 | 0.988 | 101.6 | 466.4 | 434.2 | 59.3 | 473.2 | 1.934 | 453.4 | 24.24 | 106.3 |  | 41.6 | 12 | 113.5 | 28.8 | 5.56 | 73.9 | 23.4
239433.3 |  |  | 2500 | 94.6 | 45.9 | 50.4 | 29.9 | 31.7 | 0.023 | 108.2 | 11.2 | 69.6 | 69.7 | 24.8 | 0.988 | 101.5 | 466.5 | 434.4 | 59.4 | 476.3 | 2.189 | 454 | 24.7 | 114.3 |  | 41.6 | 12 | 116.7 | 28.8 | 5.66 | 74.5 | 23.6
239434.3 |  |  | 2500 | 95.2 | 46 | 50.5 | 29.9 | 31.7 | 0.03 | 107.7 | 11.2 | 69.6 | 70.3 | 25 | 0.991 | 101.6 | 466.4 | 434.1 | 59.4 | 479.8 | 2.372 | 454.6 | 24.46 | 115 |  | 41.7 | 12 | 115 | 28.9 | 5.76 | 74.7 | 23.6
239435.3 |  |  | 2501 | 95 | 46.2 | 50.5 | 29.9 | 31.7 | 0.011 | 107.9 | 11.2 | 69.6 | 70.5 | 25.1 | 0.988 | 101.6 | 466.8 | 433.8 | 59.5 | 482.8 | 2.331 | 455.5 | 25.69 | 112.9 |  | 41.8 | 12 | 113 | 28.8 | 5.86 | 74.8 | 23.7
239436.3 |  |  | 2499 | 95.2 | 46.3 | 50.6 | 29.9 | 31.6 | 0.027 | 107.8 | 11.2 | 69.6 | 70.7 | 25.3 | 0.993 | 101.6 | 466 | 433 | 59.6 | 485.8 | 2.217 | 455 | 24.23 | 111.5 |  | 41.9 | 12 | 111.3 | 28.8 | 5.96 | 74.7 | 23.7
239437.3 |  |  | 2500 | 95.4 | 46.5 | 50.6 | 29.9 | 31.7 | 0.016 | 108 | 11.2 | 69.6 | 70.8 | 25.4 | 0.992 | 101.5 | 466.3 | 432.8 | 59.6 | 489 | 2.238 | 454.3 | 25.48 | 110.1 |  | 41.9 | 12 | 110.2 | 28.8 | 6.05 | 74.8 | 23.7
239438.3 |  |  | 2500 | 95.8 | 46.6 | 50.7 | 29.9 | 31.7 | 0.026 | 107.9 | 11.2 | 69.6 | 70.9 | 25.4 | 0.989 | 101.6 | 466.3 | 432.7 | 59.7 | 491.9 | 2.229 | 453.3 | 24.53 | 109.3 |  | 42.1 | 12 | 109.4 | 28.8 | 6.14 | 75 | 23.7
239439.3 |  |  | 2500 | 96.1 | 46.7 | 50.7 | 29.9 | 31.7 | 0.019 | 107.9 | 11.2 | 69.6 | 71 | 25.4 | 0.987 | 101.6 | 466.5 | 432.6 | 59.8 | 494.9 | 2.204 | 454.8 | 25.08 | 108.8 |  | 42.1 | 12 | 109 | 28.8 | 6.22 | 74.9 | 23.8
239440.3 |  |  | 2499 | 96 | 46.8 | 50.8 | 29.8 | 31.7 | 0.022 | 107.2 | 11.2 | 69.6 | 71 | 25.4 | 0.984 | 101.6 | 466 | 432 | 59.8 | 498 | 2.229 | 454.3 | 23.87 | 109.8 |  | 42.2 | 12.1 | 109.8 | 28.8 | 6.29 | 74.8 | 23.8
239441.3 |  |  | 2502 | 96.4 | 46.9 | 50.9 | 29.9 | 31.7 | -0.034 | 107.9 | 11.2 | 69.6 | 71 | 25.4 | 0.991 | 101.5 | 466.6 | 431.9 | 59.9 | 500.9 | 2.27 | 454.3 | 26.23 | 110.1 |  | 42.3 | 12.1 | 110.6 | 28.8 | 6.36 | 75.6 | 23.8
239442.3 |  |  | 2500 | 97.7 | 47.1 | 50.9 | 29.9 | 31.7 | -0.011 | 107.7 | 11.2 | 69.6 | 71 | 25.5 | 0.991 | 101.6 | 466.2 | 431.6 | 59.9 | 503.7 | 2.276 | 452.7 | 25.87 | 110.2 |  | 42.4 | 12.1 | 110.3 | 28.8 | 6.43 | 76.1 | 23.8
239443.3 |  |  | 2501 | 98.9 | 47.2 | 51 | 29.9 | 31.6 | -0.032 | 107.9 | 11.2 | 69.6 | 71.1 | 25.4 | 0.99 | 101.6 | 466.1 | 431.3 | 60.1 | 506.5 | 2.341 | 453.1 | 25.93 | 110.1 |  | 42.5 | 12.1 | 109.8 | 28.8 | 6.49 | 76.3 | 23.8
239444.3 |  |  | 2500 | 99.2 | 47.3 | 51.1 | 29.9 | 31.6 | -0.016 | 107.8 | 11.2 | 69.7 | 71.1 | 25.4 | 0.99 | 101.6 | 465.5 | 430.8 | 60.1 | 509.2 | 2.3 | 453.7 | 25.73 | 109.8 |  | 42.7 | 12 | 109.4 | 28.8 | 6.55 | 76.2 | 23.9
239445.3 |  |  | 2502 | 99.8 | 47.4 | 51.1 | 30 | 31.6 | -0.044 | 108 | 11.2 | 69.7 | 71.1 | 25.5 | 0.99 | 101.5 | 464.6 | 430.4 | 60.2 | 512.3 | 2.262 | 453.8 | 27.03 | 109.4 |  | 42.7 | 12 | 109.1 | 28.8 | 6.61 | 76.8 | 23.9
239446.3 |  |  | 2500 | 101.1 | 47.4 | 51.2 | 30 | 31.6 | -0.051 | 107.9 | 11.2 | 69.7 | 71.1 | 25.6 | 0.988 | 101.6 | 464 | 430.1 | 60.2 | 515 | 2.269 | 453.7 | 27.23 | 109.4 |  | 42.9 | 12 | 108.8 | 28.8 | 6.67 | 77.3 | 24.1
239447.3 |  |  | 2500 | 102.6 | 47.6 | 51.3 | 30 | 31.6 | -0.042 | 107.8 | 11.2 | 69.8 | 71.2 | 25.7 | 0.992 | 101.6 | 463.5 | 429.9 | 60.4 | 517.6 | 2.22 | 452.4 | 27.02 | 109.3 |  | 43 | 12 | 109.6 | 28.7 | 6.72 | 77.6 | 24.1
239448.3 |  |  | 2500 | 102.8 | 47.7 | 51.4 | 30 | 31.6 | -0.039 | 107.3 | 11.2 | 69.8 | 71.2 | 25.7 | 0.99 | 101.6 | 463.2 | 429.6 | 60.4 | 520.1 | 2.223 | 453.4 | 26.87 | 109.4 |  | 43.1 | 12 | 109.5 | 28.7 | 6.77 | 77.7 | 24.2
239449.3 |  |  | 2499 | 102.2 | 47.8 | 51.4 | 30 | 31.6 | -0.029 | 107.2 | 11.2 | 69.8 | 71.2 | 25.7 | 0.991 | 101.6 | 462.7 | 429 | 60.5 | 522.6 | 2.206 | 453.2 | 25.31 | 109.3 |  | 43.2 | 12 | 109 | 28.8 | 6.82 | 77.5 | 24.3
239450.3 |  |  | 2499 | 101.5 | 48 | 51.6 | 30 | 31.6 | -0.007 | 107.1 | 11.2 | 69.8 | 71.2 | 25.7 | 0.99 | 101.6 | 462.4 | 428.8 | 60.6 | 525 | 2.21 | 455.1 | 25.78 | 109.3 |  | 43.3 | 12 | 109.3 | 28.8 | 6.86 | 77.2 | 24.3
239451.3 |  |  | 2501 | 100.3 | 48.1 | 51.6 | 30 | 31.6 | -0.023 | 107.2 | 11.2 | 69.9 | 71.2 | 25.7 | 0.985 | 101.6 | 461.8 | 428.4 | 60.7 | 527.4 | 2.193 | 453.8 | 25.51 | 109.3 |  | 43.4 | 12 | 109.5 | 28.8 | 6.89 | 77 | 24.4
239452.3 |  |  | 2498 | 99.7 | 48.2 | 51.7 | 30 | 31.6 | 0.055 | 106.9 | 11.2 | 69.9 | 71.2 | 25.7 | 0.99 | 101.6 | 461.7 | 428.6 | 60.7 | 529.6 | 2.242 | 454 | 26.04 | 109.3 |  | 43.6 | 12 | 109.9 | 28.8 | 6.92 | 76.5 | 24.6
239453.3 |  |  | 2501 | 98.6 | 48.3 | 51.9 | 30 | 31.6 | 0.05 | 107 | 11.2 | 69.9 | 71.2 | 25.7 | 0.99 | 101.6 | 461.2 | 428.1 | 60.7 | 531.8 | 2.266 | 452.5 | 25.14 | 109.4 |  | 43.7 | 12 | 109.4 | 28.8 | 6.93 | 76.5 | 24.6
239454.3 |  |  | 2501 | 99.3 | 48.5 | 51.9 | 30.1 | 31.6 | 0.022 | 107.4 | 11.2 | 69.9 | 71.2 | 25.7 | 0.99 | 101.6 | 460.5 | 427.8 | 60.7 | 533.8 | 2.244 | 454.7 | 27.25 | 109.4 |  | 43.8 | 12 | 109.6 | 28.8 | 6.95 | 76.9 | 24.7
239455.3 |  |  | 2501 | 100.6 | 48.6 | 51.9 | 30.1 | 31.6 | 0.011 | 107.7 | 11.2 | 69.9 | 71.1 | 25.7 | 0.992 | 101.6 | 460.4 | 427.7 | 60.7 | 535.8 | 2.316 | 455 | 26.77 | 109.4 |  | 43.9 | 12 | 109.3 | 28.7 | 6.96 | 77.7 | 24.7
239456.3 |  |  | 2499 | 102.6 | 48.7 | 52.1 | 30.1 | 31.5 | 0.019 | 107.8 | 11.2 | 69.9 | 70.7 | 25.8 | 0.991 | 101.6 | 459.9 | 427.2 | 60.8 | 537.9 | 2.316 | 455.1 | 27.24 | 109.3 |  | 44 | 12 | 109 | 28.7 | 6.97 | 78.1 | 24.8
239457.3 |  |  | 2500 | 103.1 | 48.8 | 52.1 | 30.1 | 31.5 | 0.004 | 107.9 | 11.2 | 69.9 | 70.2 | 25.7 | 0.991 | 101.6 | 459.9 | 426.9 | 60.9 | 539.8 | 2.253 | 453.6 | 26.91 | 109.3 |  | 44.2 | 12 | 109.2 | 28.8 | 6.99 | 78.2 | 24.8
239458.3 |  |  | 2498 | 102.3 | 49.1 | 52.2 | 30.1 | 31.5 | 0.038 | 107.6 | 11.2 | 69.9 | 69.9 | 25.9 | 0.987 | 101.6 | 459.4 | 426.6 | 60.9 | 541.7 | 2.255 | 453.3 | 25.76 | 109.3 |  | 44.3 | 12 | 109.2 | 28.8 | 7.01 | 77.9 | 24.8
239459.3 |  |  | 2500 | 101.6 | 49.1 | 52.2 | 30.2 | 31.5 | 0.028 | 107.8 | 11.2 | 69.9 | 70 | 25.9 | 0.989 | 101.6 | 459.7 | 426.3 | 60.9 | 543.6 | 2.3 | 454.1 | 27.08 | 109.3 |  | 44.5 | 12 | 109.3 | 28.8 | 7.02 | 77.9 | 25.1
239460.3 |  |  | 2501 | 101.8 | 49.3 | 52.4 | 30.2 | 31.5 | 0.025 | 107.1 | 11.2 | 69.9 | 70.3 | 26 | 0.991 | 101.6 | 459.7 | 426.1 | 61.1 | 545.4 | 2.322 | 454.8 | 26.96 | 109.3 |  | 44.6 | 12 | 109.4 | 28.8 | 7.04 | 78.3 | 25.1
239461.3 |  |  | 2502 | 103.9 | 49.4 | 52.4 | 30.2 | 31.5 | -0.025 | 107.7 | 11.2 | 69.8 | 70.5 | 26.1 | 0.995 | 101.6 | 460 | 425.7 | 61.2 | 547.2 | 2.34 | 454.8 | 28.79 | 109.3 |  | 44.7 | 12 | 109.9 | 28.8 | 7.05 | 79.5 | 25.2
239462.3 |  |  | 2500 | 106.4 | 49.5 | 52.6 | 30.2 | 31.4 | -0.024 | 107.7 | 11.2 | 69.8 | 70.5 | 26.1 | 0.99 | 101.5 | 460.1 | 425.3 | 61.3 | 548.9 | 2.359 | 453.8 | 28.53 | 109.2 |  | 44.8 | 12 | 109.9 | 28.8 | 7.07 | 80.3 | 25.3
239463.3 |  |  | 2500 | 108 | 49.6 | 52.6 | 30.2 | 31.4 | 0.044 | 107.7 | 11.2 | 69.8 | 70.5 | 26.1 | 0.988 | 101.5 | 459.9 | 425 | 61.3 | 550.6 | 2.371 | 453.2 | 28.05 | 109.3 |  | 45 | 12 | 109.7 | 28.8 | 7.09 | 80.5 | 25.3
239464.3 |  |  | 2498 | 108 | 49.8 | 52.7 | 30.3 | 31.6 | 0.074 | 107.5 | 11.2 | 69.8 | 70.5 | 26.2 | 0.984 | 101.6 | 459.7 | 424.7 | 61.4 | 552.3 | 2.368 | 453.7 | 27.44 | 109.4 |  | 45.1 | 12 | 109.8 | 28.8 | 7.11 | 80.2 | 25.4
239465.3 |  |  | 2500 | 106.9 | 49.9 | 52.7 | 30.3 | 31.4 | 0.053 | 107.7 | 11.2 | 69.7 | 70.5 | 26.2 | 0.984 | 101.6 | 459.6 | 424.3 | 61.4 | 553.9 | 2.387 | 454.5 | 27.86 | 109.4 |  | 45.2 | 12 | 109.5 | 28.8 | 7.14 | 80.3 | 25.5
239466.3 |  |  | 2499 | 106.4 | 50.1 | 52.9 | 30.3 | 31.4 | 0.086 | 107.4 | 11.2 | 69.7 | 70.5 | 26.3 | 0.99 | 101.6 | 459.6 | 424.2 | 61.5 | 555.6 | 2.387 | 454.4 | 27.45 | 109.3 |  | 45.3 | 12.1 | 109.3 | 28.8 | 7.15 | 80 | 25.6
239467.3 |  |  | 2501 | 106 | 50.3 | 52.9 | 30.3 | 31.4 | 0.061 | 107.6 | 11.2 | 69.7 | 70.5 | 26.3 | 0.989 | 101.6 | 459.7 | 424 | 61.6 | 557.3 | 2.371 | 454.1 | 27.87 | 109.3 |  | 45.4 | 12.1 | 109.3 | 28.8 | 7.17 | 80.2 | 25.6
239468.3 |  |  | 2499 | 106 | 50.4 | 53 | 30.3 | 31.4 | 0.081 | 107.4 | 11.2 | 69.7 | 70.5 | 26.4 | 0.99 | 101.6 | 459.3 | 423.5 | 61.7 | 558.8 | 2.378 | 453 | 27.59 | 109.3 |  | 45.6 | 12 | 109.2 | 28.8 | 7.18 | 80 | 25.6
239469.3 |  |  | 2500 | 105.5 | 50.5 | 53.2 | 30.3 | 31.5 | 0.081 | 107.3 | 11.2 | 69.7 | 70.5 | 26.5 | 0.99 | 101.6 | 459 | 423.2 | 61.7 | 560.4 | 2.368 | 453 | 27.15 | 109.3 |  | 45.7 | 12 | 109 | 28.8 | 7.19 | 79.7 | 25.7
239470.3 |  |  | 2499 | 105.6 | 50.7 | 53.2 | 30.4 | 31.4 | 0.092 | 107.3 | 11.2 | 69.6 | 70.5 | 26.5 | 0.99 | 101.5 | 458.6 | 422.9 | 61.8 | 561.9 | 2.39 | 454 | 27.36 | 109.2 |  | 45.9 | 12 | 109.3 | 28.7 | 7.19 | 79.6 | 25.7
239471.3 |  |  | 2501 | 104.9 | 50.8 | 53.2 | 30.3 | 31.4 | 0.06 | 107.4 | 11.2 | 69.6 | 70.4 | 26.5 | 0.991 | 101.6 | 458.4 | 422.6 | 61.9 | 563.3 | 2.364 | 454.5 | 27.72 | 109.3 |  | 46.1 | 12 | 109.3 | 28.8 | 7.2 | 79.6 | 25.8
239472.3 |  |  | 2501 | 106 | 50.9 | 53.3 | 30.4 | 31.4 | 0.038 | 107.6 | 11.2 | 69.6 | 70.4 | 26.6 | 0.989 | 101.6 | 457.6 | 422.3 | 61.9 | 564.7 | 2.392 | 453.2 | 28.72 | 109.3 |  | 46.2 | 12 | 109.8 | 28.7 | 7.21 | 80.2 | 25.9
239473.3 |  |  | 2500 | 106.9 | 51.1 | 53.4 | 30.4 | 31.4 | 0.03 | 107.6 | 11.2 | 69.6 | 70.3 | 26.6 | 0.989 | 101.6 | 456.9 | 421.8 | 62 | 566.1 | 2.448 | 452.5 | 29.06 | 109.3 |  | 46.3 | 12 | 110 | 28.7 | 7.23 | 80.7 | 25.9
239474.3 |  |  | 2498 | 108.2 | 51.2 | 53.5 | 30.4 | 31.3 | 0.065 | 106.6 | 11.2 | 69.6 | 70.3 | 26.7 | 0.993 | 101.6 | 456.7 | 421.6 | 62.1 | 567.4 | 2.441 | 452.5 | 28.33 | 109.3 |  | 46.4 | 12 | 110.4 | 28.8 | 7.25 | 80.7 | 25.9
239475.3 |  |  | 2500 | 107.9 | 51.3 | 53.6 | 30.4 | 31.3 | 0.043 | 106.6 | 11.2 | 69.6 | 70.3 | 26.7 | 0.99 | 101.5 | 456 | 421.2 | 62.1 | 568.7 | 2.413 | 453.9 | 28.44 | 109.3 |  | 46.5 | 12 | 110.3 | 28.7 | 7.27 | 80.9 | 26.1
239476.3 |  |  | 2501 | 108.4 | 51.4 | 53.7 | 30.4 | 31.3 | 0.024 | 106.8 | 11.2 | 69.6 | 70.3 | 26.7 | 0.991 | 101.6 | 455.4 | 420.9 | 62.2 | 569.9 | 2.403 | 454.6 | 29.21 | 109.4 |  | 46.6 | 12 | 110.6 | 28.7 | 7.29 | 81.5 | 26.1
239477.3 |  |  | 2501 | 109.6 | 51.5 | 53.8 | 30.4 | 31.3 | 0.01 | 107 | 11.2 | 69.6 | 70.4 | 26.8 | 0.99 | 101.6 | 454.5 | 420.5 | 62.3 | 571.2 | 2.376 | 453.4 | 29.51 | 109.5 |  | 46.8 | 12 | 110.4 | 28.7 | 7.31 | 82.2 | 26.2
239478.3 |  |  | 2501 | 111.6 | 51.7 | 53.9 | 30.4 | 31.3 | 0.013 | 107.1 | 11.2 | 69.6 | 70.4 | 26.8 | 0.989 | 101.6 | 454 | 420.1 | 62.4 | 572.7 | 2.396 | 452.8 | 29.39 | 109.5 |  | 46.9 | 12 | 110.2 | 28.8 | 7.33 | 82.9 | 26.3
239479.3 |  |  | 2500 | 112.5 | 51.8 | 54.1 | 30.5 | 31.3 | 0.027 | 107.1 | 11.2 | 69.6 | 70.4 | 26.9 | 0.989 | 101.6 | 453.4 | 419.6 | 62.5 | 573.9 | 2.39 | 452.9 | 29.08 | 109.6 |  | 47.1 | 12.1 | 110.1 | 28.7 | 7.35 | 83.1 | 26.4
239480.3 |  |  | 2500 | 112.6 | 52 | 54.1 | 30.6 | 31.3 | 0.027 | 107.1 | 11.2 | 69.6 | 70.4 | 26.9 | 0.99 | 101.6 | 453.5 | 419.5 | 62.6 | 575.2 | 2.417 | 454 | 29.1 | 109.5 |  | 47.1 | 12.1 | 110.1 | 28.7 | 7.38 | 83.2 | 26.4
239481.3 |  |  | 2500 | 111.9 | 52.1 | 54.2 | 30.6 | 31.3 | 0.027 | 107.1 | 11.2 | 69.6 | 70.3 | 27.1 | 0.986 | 101.6 | 453.1 | 419.2 | 62.6 | 576.5 | 2.41 | 454.8 | 28.77 | 109.6 |  | 47.3 | 12 | 110.1 | 28.7 | 7.41 | 83.1 | 26.4
239482.3 |  |  | 2499 | 111.2 | 52.2 | 54.2 | 30.6 | 31.3 | 0.031 | 107.1 | 11.2 | 69.6 | 70.3 | 27.1 | 0.985 | 101.6 | 452.8 | 418.7 | 62.7 | 577.8 | 2.41 | 454.7 | 28.9 | 109.6 |  | 47.4 | 12 | 110 | 28.7 | 7.43 | 82.8 | 26.5
239483.3 |  |  | 2500 | 110.5 | 52.3 | 54.3 | 30.6 | 31.3 | 0.014 | 107.2 | 11.2 | 69.6 | 70.3 | 27.1 | 0.983 | 101.6 | 452.5 | 418.3 | 62.8 | 579.1 | 2.404 | 453.2 | 28.85 | 109.6 |  | 47.5 | 12 | 109.8 | 28.7 | 7.44 | 82.6 | 26.6
239484.3 |  |  | 2500 | 110 | 52.5 | 54.4 | 30.6 | 31.3 | 0.028 | 107.2 | 11.2 | 69.6 | 70.3 | 27.2 | 0.988 | 101.6 | 452.3 | 418 | 62.8 | 580.2 | 2.378 | 454 | 28.33 | 109.6 |  | 47.7 | 12 | 109.9 | 28.7 | 7.45 | 82.5 | 26.7
239485.3 |  |  | 2501 | 109.8 | 52.6 | 54.5 | 30.7 | 31.3 | 0.021 | 107.3 | 11.2 | 69.6 | 70.3 | 27.2 | 0.986 | 101.6 | 452.5 | 417.7 | 62.9 | 581.4 | 2.411 | 454.2 | 28.82 | 109.6 |  | 47.8 | 12.1 | 110.3 | 28.7 | 7.46 | 82.5 | 26.8
239486.3 |  |  | 2501 | 110.9 | 52.8 | 54.6 | 30.6 | 31.3 | 0.016 | 107.5 | 11.2 | 69.6 | 70.3 | 27.3 | 0.989 | 101.6 | 452.9 | 417.6 | 62.9 | 582.4 | 2.431 | 455.4 | 29.52 | 109.6 |  | 47.9 | 12.1 | 110.6 | 28.7 | 7.47 | 83 | 26.8
239487.3 |  |  | 2500 | 111.7 | 52.9 | 54.7 | 30.7 | 31.3 | 0.013 | 107.5 | 11.2 | 69.6 | 70.4 | 27.3 | 0.987 | 101.6 | 452.5 | 417.1 | 62.9 | 583.5 | 2.396 | 454.3 | 29.44 | 109.6 |  | 48.1 | 12.1 | 110.3 | 28.8 | 7.48 | 83.1 | 26.8
239488.3 |  |  | 2500 | 112.6 | 53.1 | 54.7 | 30.7 | 31.3 | 0.023 | 107.5 | 11.2 | 69.6 | 70.4 | 27.4 | 0.988 | 101.6 | 452.5 | 416.6 | 63 | 584.6 | 2.397 | 453.8 | 29.31 | 109.6 |  | 48.2 | 12.1 | 110.1 | 28.7 | 7.49 | 83.3 | 27
239489.3 |  |  | 2499 | 112.4 | 53.2 | 54.9 | 30.7 | 31.3 | 0.032 | 107.4 | 11.2 | 69.6 | 70.4 | 27.4 | 0.987 | 101.6 | 452.1 | 416.2 | 63.2 | 585.7 | 2.395 | 453 | 28.72 | 109.6 |  | 48.3 | 12 | 109.7 | 28.7 | 7.51 | 83.2 | 27
239490.3 |  |  | 2501 | 112.2 | 53.3 | 55 | 30.7 | 31.3 | 0.018 | 107.5 | 11.2 | 69.6 | 70.4 | 27.5 | 0.988 | 101.6 | 452.2 | 415.9 | 63.2 | 586.6 | 2.354 | 454.3 | 29.02 | 109.5 |  | 48.5 | 12 | 109.8 | 28.7 | 7.53 | 83.4 | 27.1
239491.3 |  |  | 2501 | 112.4 | 53.4 | 55.1 | 30.7 | 31.3 | -0.004 | 107.8 | 11.2 | 69.6 | 70.5 | 27.6 | 0.992 | 101.6 | 452.2 | 415.4 | 63.3 | 587.7 | 2.396 | 455 | 29.83 | 109.5 |  | 48.7 | 12 | 110 | 28.7 | 7.54 | 83.9 | 27.2
239492.3 |  |  | 2501 | 113.9 | 53.6 | 55.2 | 30.8 | 31.2 | -0.031 | 108 | 11.2 | 69.6 | 70.5 | 27.6 | 0.991 | 101.6 | 452 | 414.9 | 63.4 | 588.7 | 2.376 | 454.2 | 30.83 | 109.5 |  | 48.7 | 12 | 110.5 | 28.7 | 7.56 | 84.6 | 27.2
239493.3 |  |  | 2499 | 115.9 | 53.7 | 55.3 | 30.8 | 31.3 | -0.024 | 108 | 11.2 | 69.6 | 70.6 | 27.7 | 0.989 | 101.6 | 452 | 414.8 | 63.4 | 589.7 | 2.411 | 453 | 30.97 | 109.6 |  | 48.8 | 12 | 111.2 | 28.8 | 7.59 | 85.3 | 27.3
239494.3 |  |  | 2500 | 117.1 | 53.9 | 55.3 | 30.8 | 31.3 | -0.004 | 107.9 | 11.2 | 69.6 | 70.5 | 27.8 | 0.987 | 101.6 | 451.6 | 414.4 | 63.5 | 590.8 | 2.431 | 452.3 | 30.38 | 109.7 |  | 49 | 12 | 111.2 | 28.7 | 7.61 | 85.6 | 27.3
239495.3 |  |  | 2500 | 117.2 | 54 | 55.4 | 30.8 | 31.3 | 0.077 | 107.8 | 11.2 | 69.6 | 70.5 | 27.9 | 0.989 | 101.6 | 451.5 | 414.3 | 63.6 | 591.7 | 2.478 | 453.2 | 30.67 | 109.8 |  | 49.1 | 12 | 111.5 | 28.7 | 7.63 | 85.6 | 27.4
239496.3 |  |  | 2500 | 116.5 | 54.2 | 55.4 | 30.9 | 31.3 | 0.07 | 106.9 | 11.2 | 69.6 | 70.4 | 27.9 | 0.989 | 101.6 | 451.1 | 413.8 | 63.6 | 592.8 | 2.494 | 453.9 | 30.28 | 109.8 |  | 49.2 | 12 | 111.5 | 28.7 | 7.66 | 85.6 | 27.5
239497.3 |  |  | 2500 | 116.1 | 54.2 | 55.6 | 30.9 | 31.2 | 0.093 | 106.7 | 11.2 | 69.7 | 70.5 | 27.9 | 0.99 | 101.6 | 450.4 | 413.5 | 63.7 | 593.7 | 2.483 | 454.3 | 30.19 | 109.9 |  | 49.4 | 12 | 111.3 | 28.7 | 7.68 | 85.4 | 27.6
239498.3 |  |  | 2500 | 115.5 | 54.4 | 55.7 | 31 | 31.2 | 0.063 | 106.8 | 11.2 | 69.7 | 70.5 | 27.9 | 0.99 | 101.6 | 450 | 413 | 63.7 | 594.6 | 2.467 | 452.2 | 30.39 | 110 |  | 49.6 | 12 | 110.9 | 28.7 | 7.69 | 85.3 | 27.6
239499.3 |  |  | 2499 | 115.3 | 54.5 | 55.7 | 31 | 31.2 | 0.076 | 106.8 | 11.2 | 69.7 | 70.5 | 27.9 | 0.988 | 101.6 | 449.6 | 412.6 | 63.9 | 595.6 | 2.477 | 452.5 | 29.65 | 110 |  | 49.7 | 12 | 110.8 | 28.7 | 7.7 | 85.2 | 27.6
239500.3 |  |  | 2500 | 114.9 | 54.7 | 55.9 | 31 | 31.2 | 0.073 | 106.7 | 11.2 | 69.8 | 70.5 | 28 | 0.986 | 101.6 | 449.3 | 412.4 | 63.9 | 596.6 | 2.471 | 452.3 | 29.91 | 110 |  | 49.8 | 12 | 111 | 28.7 | 7.71 | 85 | 27.8
239501.3 |  |  | 2500 | 114.7 | 54.8 | 56.1 | 31 | 31.2 | 0.09 | 106.6 | 11.2 | 69.8 | 70.5 | 28.1 | 0.987 | 101.5 | 448.6 | 412.1 | 64 | 597.4 | 2.526 | 453.5 | 30.04 | 109.9 |  | 49.9 | 12 | 110.7 | 28.7 | 7.71 | 84.8 | 27.8
239502.3 |  |  | 2499 | 114.1 | 54.9 | 56.1 | 31.1 | 31.2 | 0.09 | 106.6 | 11.2 | 69.8 | 70.4 | 28.1 | 0.986 | 101.6 | 448.2 | 411.6 | 64.1 | 598.3 | 2.515 | 453.3 | 29.96 | 110 |  | 50.1 | 12 | 110.6 | 28.7 | 7.72 | 84.6 | 27.9
239503.3 |  |  | 2501 | 114.3 | 55.1 | 56.2 | 31.1 | 31.2 | 0.071 | 106.7 | 11.2 | 69.8 | 70.5 | 28.1 | 0.991 | 101.5 | 447.2 | 411.2 | 64.2 | 599.1 | 2.485 | 453.5 | 30.68 | 109.8 |  | 50.2 | 12 | 110.6 | 28.7 | 7.73 | 84.8 | 27.9
239504.3 |  |  | 2501 | 114.8 | 55.2 | 56.3 | 31.1 | 31.2 | 0.056 | 106.8 | 11.2 | 69.9 | 70.5 | 28.1 | 0.99 | 101.6 | 446.7 | 410.9 | 64.2 | 599.9 | 2.483 | 452.3 | 30.51 | 110 |  | 50.3 | 12 | 110.8 | 28.8 | 7.74 | 85.1 | 28
239505.3 |  |  | 2500 | 115.9 | 55.3 | 56.3 | 31.2 | 31.2 | 0.067 | 106.8 | 11.2 | 69.9 | 70.5 | 28.1 | 0.991 | 101.5 | 446.3 | 410.3 | 64.3 | 600.6 | 2.46 | 453.5 | 30.5 | 109.9 |  | 50.4 | 12 | 111.4 | 28.8 | 7.75 | 85.4 | 28
239506.3 |  |  | 2499 | 116 | 55.4 | 56.5 | 31.1 | 31.2 | 0.066 | 106.8 | 11.2 | 69.9 | 70.5 | 28.2 | 0.989 | 101.5 | 446 | 410 | 64.4 | 601.4 | 2.428 | 454.3 | 30.46 | 110 |  | 50.6 | 12 | 111.5 | 28.7 | 7.76 | 85.4 | 28.1
239507.3 |  |  | 2500 | 115.6 | 55.5 | 56.5 | 31.2 | 31.2 | 0.091 | 106.7 | 11.2 | 70 | 70.6 | 28.3 | 0.988 | 101.5 | 445.4 | 409.6 | 64.6 | 602.2 | 2.483 | 454.2 | 29.79 | 110 |  | 50.6 | 12 | 111.2 | 28.7 | 7.77 | 85.1 | 28.2
239508.3 |  |  | 2500 | 114.6 | 55.8 | 56.6 | 31.2 | 31.2 | 0.089 | 106.8 | 11.2 | 70 | 70.6 | 28.4 | 0.985 | 101.6 | 445.4 | 409.4 | 64.6 | 603 | 2.486 | 453 | 30.24 | 110.1 |  | 50.8 | 12 | 111.3 | 28.7 | 7.78 | 85 | 28.2
239509.3 |  |  | 2501 | 114.7 | 55.8 | 56.7 | 31.2 | 31.2 | 0.047 | 107.2 | 11.2 | 70 | 70.5 | 28.4 | 0.988 | 101.6 | 444.7 | 408.9 | 64.7 | 603.7 | 2.477 | 453.1 | 30.79 | 110.1 |  | 50.9 | 12 | 111.3 | 28.7 | 7.79 | 85.5 | 28.3
239510.3 |  |  | 2501 | 116.4 | 56 | 56.9 | 31.2 | 31.2 | 0.033 | 107.5 | 11.2 | 70 | 70.5 | 28.5 | 0.991 | 101.6 | 444.4 | 408.3 | 64.7 | 604.4 | 2.498 | 453.3 | 31.42 | 110.1 |  | 51 | 12 | 111.5 | 28.7 | 7.8 | 86.5 | 28.4
239511.3 |  |  | 2501 | 119.3 | 56.1 | 56.9 | 31.2 | 31.2 | 0.022 | 107.7 | 11.2 | 70 | 70.5 | 28.6 | 0.989 | 101.6 | 444.8 | 408.1 | 64.7 | 605.2 | 2.482 | 455.3 | 32.26 | 110.2 |  | 51.1 | 12 | 111.3 | 28.8 | 7.81 | 87.4 | 28.4
239512.3 |  |  | 2500 | 120.8 | 56.3 | 57.1 | 31.2 | 31.2 | 0.038 | 107.6 | 11.2 | 69.9 | 70.5 | 28.6 | 0.986 | 101.6 | 444.4 | 407.5 | 64.8 | 605.9 | 2.477 | 455.1 | 31.55 | 110.2 |  | 51.2 | 12 | 111.1 | 28.7 | 7.83 | 87.4 | 28.5
239513.3 |  |  | 2499 | 120.7 | 56.4 | 57.2 | 31.2 | 31.2 | 0.049 | 107.5 | 11.2 | 69.9 | 70.5 | 28.6 | 0.987 | 101.6 | 444.3 | 407.3 | 64.9 | 606.7 | 2.47 | 454.8 | 31.14 | 110.2 |  | 51.4 | 12 | 111.2 | 28.7 | 7.84 | 87.3 | 28.6
239514.3 |  |  | 2500 | 119 | 56.6 | 57.3 | 31.2 | 31.2 | 0.059 | 107.5 | 11.2 | 69.9 | 70.6 | 28.6 | 0.985 | 101.6 | 444.7 | 407.3 | 65.1 | 607.5 | 2.42 | 453 | 30.92 | 110.1 |  | 51.4 | 12 | 110.9 | 28.7 | 7.85 | 87 | 28.6
239515.3 |  |  | 2499 | 118.1 | 56.6 | 57.4 | 31.3 | 31.2 | 0.067 | 107.5 | 11.2 | 69.8 | 70.7 | 28.6 | 0.988 | 101.6 | 444 | 406.7 | 65.1 | 608.2 | 2.39 | 453.4 | 30.82 | 110.1 |  | 51.4 | 12 | 110.9 | 28.7 | 7.86 | 86.7 | 28.7
239516.3 |  |  | 2499 | 117.5 | 56.7 | 57.5 | 31.3 | 31.2 | 0.054 | 107.5 | 11.2 | 69.8 | 70.8 | 28.7 | 0.99 | 101.6 | 443.6 | 406.2 | 65.2 | 608.9 | 2.386 | 454.2 | 31.09 | 110.1 |  | 51.5 | 12 | 110.9 | 28.7 | 7.86 | 86.7 | 28.8
239517.3 |  |  | 2500 | 117.6 | 56.8 | 57.4 | 31.3 | 31.2 | 0.055 | 107.5 | 11.2 | 69.7 | 70.3 | 28.8 | 0.992 | 101.6 | 444.2 | 406.1 | 65.2 | 609.6 | 2.386 | 454.9 | 30.55 | 110.1 |  | 51.6 | 12 | 111.1 | 28.7 | 7.86 | 86.8 | 28.8
239518.3 |  |  | 2500 | 117.3 | 56.9 | 57.6 | 31.3 | 31.2 | 0.074 | 107.4 | 11.2 | 69.7 | 69.6 | 28.9 | 0.991 | 101.6 | 444.3 | 405.9 | 65.3 | 610.2 | 2.394 | 455.3 | 30.24 | 110.2 |  | 51.6 | 12 | 111.4 | 28.7 | 7.86 | 86.4 | 28.9
239519.3 |  |  | 2501 | 116.7 | 57.1 | 57.8 | 31.3 | 31.1 | 0.064 | 107.4 | 11.2 | 69.7 | 69.2 | 29 | 0.985 | 101.6 | 443.9 | 405.3 | 65.4 | 610.9 | 2.361 | 453.9 | 30.05 | 110.2 |  | 51.7 | 12 | 111.7 | 28.7 | 7.87 | 86.1 | 29
239520.3 |  |  | 2499 | 116.2 | 57.1 | 57.8 | 31.3 | 31.2 | 0.09 | 107.2 | 11.2 | 69.6 | 69.1 | 29.1 | 0.986 | 101.6 | 443.9 | 404.9 | 65.5 | 611.5 | 2.341 | 453.2 | 29.82 | 110.2 |  | 51.7 | 12 | 112.2 | 28.7 | 7.87 | 85.7 | 29.1
239521.3 |  |  | 2501 | 115.8 | 57.2 | 57.9 | 31.3 | 31.2 | 0.067 | 107.4 | 11.2 | 69.6 | 69.1 | 29.1 | 0.99 | 101.6 | 443.7 | 404.5 | 65.5 | 612.2 | 2.36 | 453.1 | 30.54 | 110.3 |  | 51.8 | 12 | 112.1 | 28.7 | 7.87 | 85.8 | 29.2
239522.3 |  |  | 2500 | 116.4 | 57.3 | 58 | 31.4 | 31.2 | 0.066 | 107.4 | 11.2 | 69.6 | 69.2 | 29.1 | 0.989 | 101.6 | 443.6 | 404 | 65.6 | 612.7 | 2.369 | 454.2 | 30.74 | 110.4 |  | 51.8 | 12 | 111.9 | 28.8 | 7.87 | 85.9 | 29.2
239523.3 |  |  | 2500 | 117.1 | 57.2 | 58.2 | 31.3 | 31.2 | 0.047 | 107.5 | 11.2 | 69.6 | 69.3 | 29.3 | 0.99 | 101.6 | 443.1 | 403.6 | 65.7 | 613.2 | 2.343 | 453.6 | 31.26 | 110.4 |  | 51.8 | 12 | 111.7 | 28.8 | 7.88 | 86.4 | 29.3
239524.3 |  |  | 2500 | 118.1 | 57.3 | 58.2 | 31.4 | 31.2 | 0.049 | 107.5 | 11.2 | 69.6 | 69.3 | 29.3 | 0.988 | 101.6 | 442.7 | 403.1 | 65.8 | 613.8 | 2.369 | 453.4 | 31.18 | 110.4 |  | 51.9 | 12 | 111.5 | 28.7 | 7.88 | 86.6 | 29.3
239525.3 |  |  | 2500 | 118.3 | 57.4 | 58.4 | 31.4 | 31.2 | 0.052 | 107.5 | 11.2 | 69.6 | 69.3 | 29.4 | 0.989 | 101.6 | 442.4 | 402.8 | 65.9 | 614.3 | 2.386 | 452.4 | 30.94 | 110.4 |  | 51.9 | 12 | 111.4 | 28.8 | 7.89 | 86.6 | 29.4
239526.3 |  |  | 2499 | 117.9 | 57.4 | 58.4 | 31.4 | 31.2 | 0.057 | 107.4 | 11.2 | 69.6 | 69.2 | 29.4 | 0.99 | 101.6 | 442.3 | 402.6 | 65.9 | 614.8 | 2.361 | 453.7 | 30.49 | 110.4 |  | 51.9 | 12.1 | 111.3 | 28.8 | 7.89 | 86.5 | 29.5
239527.3 |  |  | 2499 | 117.2 | 57.5 | 58.6 | 31.4 | 31.2 | 0.073 | 107.3 | 11.2 | 69.6 | 69.2 | 29.5 | 0.989 | 101.6 | 442.5 | 402.5 | 66 | 615.4 | 2.367 | 453.1 | 30.46 | 110.3 |  | 51.9 | 12 | 111.2 | 28.7 | 7.9 | 86.2 | 29.6
239528.3 |  |  | 2502 | 116.9 | 57.5 | 58.6 | 31.4 | 31.1 | 0.049 | 107.4 | 11.2 | 69.6 | 69.2 | 29.5 | 0.987 | 101.6 | 441.1 | 401.7 | 66.1 | 615.9 | 2.337 | 453.5 | 30.84 | 110.3 |  | 51.9 | 12 | 110.9 | 28.8 | 7.9 | 86.3 | 29.6
239529.3 |  |  | 2502 | 117.6 | 57.6 | 58.7 | 31.4 | 31.2 | 0.021 | 107.5 | 11.2 | 69.6 | 69.2 | 29.6 | 0.99 | 101.5 | 440.3 | 401.4 | 66.2 | 616.5 | 2.354 | 451.6 | 31.95 | 110.3 |  | 52 | 12 | 111.3 | 28.7 | 7.91 | 87 | 29.7
239530.3 |  |  | 2501 | 119.9 | 57.7 | 58.8 | 31.4 | 31.2 | 0.027 | 107.5 | 11.2 | 69.6 | 69.3 | 29.7 | 0.993 | 101.6 | 438.9 | 400.5 | 66.2 | 617 | 2.371 | 452.3 | 31.9 | 110.4 |  | 52.1 | 12 | 112.1 | 28.7 | 7.92 | 88.1 | 29.8
239531.3 |  |  | 2499 | 121.6 | 57.7 | 58.9 | 31.4 | 31.2 | 0.036 | 107.4 | 11.2 | 69.6 | 69.3 | 29.9 | 0.992 | 101.6 | 438.8 | 400.6 | 66.3 | 617.6 | 2.428 | 453 | 31.76 | 110.4 |  | 52.1 | 12 | 112.1 | 28.7 | 7.92 | 88.3 | 29.8
239532.3 |  |  | 2500 | 121.9 | 57.7 | 59 | 31.4 | 31.2 | 0.037 | 107.3 | 11.2 | 69.5 | 69.3 | 30.1 | 0.991 | 101.6 | 438.6 | 400.3 | 66.3 | 618.1 | 2.468 | 454.3 | 31.36 | 110.5 |  | 52.2 | 12 | 112 | 28.7 | 7.93 | 88.2 | 29.8
239533.3 |  |  | 2500 | 120.7 | 57.8 | 59.1 | 31.4 | 31.2 | 0.04 | 107.1 | 11.2 | 69.5 | 69.3 | 29.9 | 0.988 | 101.6 | 438.1 | 399.8 | 66.4 | 618.7 | 2.461 | 454.8 | 31.29 | 110.6 |  | 52.2 | 12 | 112 | 28.7 | 7.93 | 87.8 | 29.9
239534.3 |  |  | 2500 | 119.9 | 57.9 | 59.2 | 31.4 | 31.2 | 0.048 | 106.8 | 11.2 | 69.5 | 69.2 | 29.9 | 0.989 | 101.6 | 437.9 | 399.5 | 66.4 | 619.3 | 2.424 | 453.6 | 31.25 | 110.6 |  | 52.2 | 12 | 111.9 | 28.7 | 7.93 | 87.5 | 30
239535.3 |  |  | 2500 | 119.3 | 57.9 | 59.3 | 31.4 | 31.2 | 0.05 | 106.8 | 11.2 | 69.5 | 69.3 | 29.8 | 0.986 | 101.6 | 437.1 | 398.8 | 66.6 | 619.8 | 2.404 | 452.5 | 31.09 | 110.6 |  | 52.2 | 12.1 | 111.6 | 28.7 | 7.93 | 87.4 | 30.1
239536.3 |  |  | 2500 | 119.3 | 58 | 59.4 | 31.4 | 31.2 | 0.059 | 106.9 | 11.2 | 69.5 | 69.2 | 29.8 | 0.99 | 101.6 | 436.9 | 398.6 | 66.7 | 620.3 | 2.394 | 452.4 | 30.84 | 110.6 |  | 52.2 | 12.1 | 111.8 | 28.7 | 7.94 | 87.4 | 30.1
239537.3 |  |  | 2500 | 118.9 | 58.1 | 59.5 | 31.4 | 31.2 | 0.062 | 106.8 | 11.2 | 69.5 | 69.3 | 29.9 | 0.989 | 101.6 | 436.5 | 398.1 | 66.7 | 620.9 | 2.365 | 454.4 | 30.68 | 110.6 |  | 52.2 | 12.1 | 111.6 | 28.7 | 7.94 | 87.2 | 30.2
239538.3 |  |  | 2499 | 118.8 | 58.1 | 59.6 | 31.4 | 31.2 | 0.061 | 106.9 | 11.2 | 69.5 | 69.3 | 29.9 | 0.99 | 101.6 | 436.5 | 398.1 | 66.8 | 621.3 | 2.369 | 454.9 | 30.55 | 110.6 |  | 52.3 | 12.1 | 111.6 | 28.7 | 7.94 | 87.1 | 30.3
239539.3 |  |  | 2500 | 118.3 | 58.1 | 59.7 | 31.4 | 31.2 | 0.059 | 107 | 11.2 | 69.6 | 69.4 | 30.1 | 0.987 | 101.5 | 436.7 | 398.2 | 66.8 | 621.8 | 2.383 | 454.4 | 30.71 | 110.5 |  | 52.3 | 12 | 111.4 | 28.7 | 7.94 | 87 | 30.3
239540.3 |  |  | 2501 | 118.5 | 58.2 | 59.8 | 31.4 | 31.2 | 0.039 | 107.2 | 11.2 | 69.6 | 69.4 | 30.1 | 0.989 | 101.5 | 436.9 | 398.3 | 66.9 | 622.3 | 2.401 | 453.5 | 31.21 | 110.4 |  | 52.3 | 12 | 111.4 | 28.8 | 7.95 | 87.2 | 30.4
239541.3 |  |  | 2500 | 118.9 | 58.3 | 59.9 | 31.4 | 31.2 | 0.035 | 107.3 | 11.2 | 69.6 | 69.3 | 30.1 | 0.986 | 101.6 | 437 | 398.3 | 67.1 | 622.7 | 2.415 | 453.9 | 31.27 | 110.6 |  | 52.4 | 12 | 111.9 | 28.7 | 7.95 | 87.5 | 30.4
239542.3 |  |  | 2500 | 119.8 | 58.3 | 59.9 | 31.4 | 31.2 | 0.031 | 107.4 | 11.2 | 69.6 | 69.4 | 30.2 | 0.989 | 101.6 | 437.3 | 398.2 | 67.1 | 623.2 | 2.43 | 453.8 | 31.73 | 110.7 |  | 52.4 | 12 | 112.6 | 28.7 | 7.96 | 87.8 | 30.5
239543.3 |  |  | 2499 | 120.1 | 58.3 | 60.1 | 31.4 | 31.2 | 0.046 | 107.3 | 11.2 | 69.6 | 69.4 | 30.3 | 0.986 | 101.6 | 437.4 | 398.2 | 67.1 | 623.7 | 2.424 | 455.2 | 31.21 | 110.8 |  | 52.4 | 12 | 112.9 | 28.7 | 7.97 | 87.8 | 30.6
239544.3 |  |  | 2500 | 119.7 | 58.3 | 60.2 | 31.4 | 31.2 | 0.048 | 107.3 | 11.2 | 69.6 | 69.4 | 30.3 | 0.991 | 101.6 | 437.6 | 398.4 | 67.2 | 624.1 | 2.447 | 454 | 31.23 | 110.9 |  | 52.4 | 12 | 112.8 | 28.7 | 7.97 | 87.8 | 30.7
239545.3 |  |  | 2500 | 119.4 | 58.3 | 60.2 | 31.4 | 31.2 | 0.045 | 107.3 | 11.2 | 69.6 | 69.4 | 30.3 | 0.989 | 101.6 | 438.3 | 398.6 | 67.2 | 624.4 | 2.429 | 454.5 | 31.44 | 111 |  | 52.4 | 12 | 112.7 | 28.7 | 7.98 | 87.8 | 30.7
239546.3 |  |  | 2501 | 119.7 | 58.3 | 60.2 | 31.4 | 31.2 | 0.024 | 107.5 | 11.2 | 69.6 | 69.4 | 30.3 | 0.991 | 101.6 | 438.9 | 398.5 | 67.3 | 624.8 | 2.435 | 453.2 | 32.31 | 111.1 |  | 52.3 | 12 | 112.6 | 28.7 | 7.98 | 88 | 30.8
239547.3 |  |  | 2501 | 121.1 | 58.3 | 60.3 | 31.4 | 31.2 | 0.018 | 107.6 | 11.2 | 69.6 | 69.4 | 30.3 | 0.989 | 101.6 | 439.3 | 398.6 | 67.4 | 625.2 | 2.422 | 454.3 | 32.44 | 111.2 |  | 52.3 | 12 | 112.1 | 28.7 | 7.98 | 88.5 | 30.8
239548.3 |  |  | 2501 | 122.6 | 58.3 | 60.4 | 31.4 | 31.2 | 0.013 | 107.6 | 11.2 | 69.6 | 69.3 | 30.4 | 0.991 | 101.6 | 439.5 | 398.5 | 67.4 | 625.6 | 2.451 | 454.5 | 32.45 | 111.1 |  | 52.3 | 12 | 111.8 | 28.7 | 7.99 | 89 | 30.9
239549.3 |  |  | 2499 | 123.6 | 58.3 | 60.4 | 31.4 | 31.2 | 0.022 | 107.5 | 11.2 | 69.6 | 69.3 | 30.5 | 0.989 | 101.6 | 439.3 | 398.2 | 67.4 | 626.1 | 2.416 | 453.3 | 32.27 | 111.1 |  | 52.2 | 12 | 111.8 | 28.7 | 8.01 | 89.1 | 30.9
239550.3 |  |  | 2500 | 123.1 | 58.3 | 60.4 | 31.4 | 31.2 | 0.029 | 107.4 | 11.2 | 69.6 | 69.3 | 30.7 | 0.991 | 101.6 | 439.3 | 398.3 | 67.4 | 626.6 | 2.419 | 453.1 | 31.86 | 111.1 |  | 52.2 | 12 | 111.5 | 28.7 | 8.02 | 88.9 | 31
239551.3 |  |  | 2499 | 122 | 58.3 | 60.4 | 31.4 | 31.2 | 0.048 | 107.2 | 11.2 | 69.6 | 69.4 | 30.8 | 0.989 | 101.6 | 439.4 | 398.2 | 67.5 | 626.9 | 2.428 | 452.4 | 31.33 | 111.1 |  | 52.2 | 12 | 111.8 | 28.8 | 8.02 | 88.6 | 31.1
239552.3 |  |  | 2500 | 120.7 | 58.3 | 60.5 | 31.4 | 31.2 | 0.03 | 107.3 | 11.3 | 69.6 | 70.2 | 30.9 | 0.988 | 101.6 | 439.3 | 398 | 67.6 | 627.3 | 2.424 | 453.5 | 31.36 | 111 |  | 52.2 | 12 | 111.7 | 28.7 | 8.02 | 88.4 | 31.2
239553.3 |  |  | 2500 | 120.2 | 58.3 | 60.4 | 31.4 | 31.2 | 0.036 | 107 | 11.3 | 69.6 | 70.7 | 31 | 0.989 | 101.6 | 439.1 | 397.9 | 67.6 | 627.7 | 2.416 | 454.9 | 31.18 | 111 |  | 52.2 | 12 | 112 | 28.7 | 8.02 | 88.1 | 31.2
239554.3 |  |  | 2500 | 120.4 | 58.2 | 60.5 | 31.4 | 31.1 | 0.008 | 107.1 | 11.3 | 69.6 | 70.5 | 31.1 | 0.988 | 101.6 | 438.6 | 397.3 | 67.6 | 628 | 2.435 | 454.1 | 31.95 | 111.2 |  | 52.1 | 12 | 112.4 | 28.8 | 8.02 | 88.5 | 31.2
239555.3 |  |  | 2499 | 121 | 58.3 | 60.5 | 31.4 | 31.2 | 0.024 | 106.9 | 11.3 | 69.6 | 70.3 | 31.3 | 0.988 | 101.6 | 438.6 | 397.1 | 67.6 | 628.4 | 2.432 | 452.9 | 31.51 | 111.2 |  | 52.2 | 12 | 113 | 28.8 | 8.02 | 88.6 | 31.3
239556.3 |  |  | 2500 | 121 | 58.2 | 60.5 | 31.4 | 31.2 | 0.025 | 106.9 | 11.3 | 69.6 | 70.2 | 31.3 | 0.989 | 101.6 | 438.4 | 397 | 67.7 | 628.7 | 2.436 | 452.8 | 31.52 | 111.4 |  | 52.1 | 12 | 113.1 | 28.7 | 8.03 | 88.4 | 31.3
239557.3 |  |  | 2501 | 120.9 | 58.3 | 60.5 | 31.4 | 31.2 | 0.022 | 106.8 | 11.3 | 69.6 | 70.1 | 31.3 | 0.988 | 101.6 | 437.6 | 396.7 | 67.8 | 629.2 | 2.41 | 452.5 | 32.01 | 111.6 |  | 52.1 | 12 | 113.3 | 28.8 | 8.03 | 88.3 | 31.4
239558.3 |  |  | 2500 | 120.4 | 58.3 | 60.5 | 31.4 | 31.3 | 0.025 | 106.7 | 11.3 | 69.6 | 70 | 31.3 | 0.986 | 101.6 | 437.3 | 396.4 | 67.8 | 629.4 | 2.405 | 454 | 31.68 | 111.7 |  | 52.1 | 12 | 113.1 | 28.8 | 8.03 | 88.2 | 31.5
239559.3 |  |  | 2500 | 121.1 | 58.3 | 60.5 | 31.4 | 31.3 | 0.026 | 106.7 | 11.3 | 69.6 | 70 | 31.4 | 0.989 | 101.6 | 436.4 | 396.1 | 67.8 | 629.7 | 2.414 | 453.6 | 31.86 | 111.8 |  | 52.1 | 12 | 112.8 | 28.7 | 8.04 | 88.5 | 31.5
239560.3 |  |  | 2500 | 121.3 | 58.3 | 60.5 | 31.4 | 31.2 | 0.023 | 106.7 | 11.3 | 69.6 | 70 | 31.4 | 0.987 | 101.6 | 436 | 395.8 | 67.8 | 630 | 2.427 | 453.9 | 31.72 | 111.8 |  | 52.1 | 12 | 112.7 | 28.7 | 8.05 | 88.6 | 31.6
239561.3 |  |  | 2500 | 121.9 | 58.3 | 60.5 | 31.4 | 31.2 | 0.026 | 106.7 | 11.3 | 69.6 | 69.9 | 31.5 | 0.989 | 101.6 | 435.7 | 395.5 | 67.9 | 630.3 | 2.433 | 452.9 | 31.68 | 112 |  | 52.1 | 12 | 112.9 | 28.8 | 8.05 | 88.8 | 31.7
239562.3 |  |  | 2502 | 121.8 | 58.3 | 60.5 | 31.4 | 31.2 | 0.007 | 106.9 | 11.3 | 69.6 | 69.8 | 31.6 | 0.989 | 101.6 | 434.9 | 395.3 | 67.9 | 630.7 | 2.456 | 453.7 | 32.02 | 112 |  | 52 | 12 | 112.6 | 28.7 | 8.06 | 89.1 | 31.8
239563.3 |  |  | 2502 | 123.5 | 58.3 | 60.5 | 31.4 | 31.2 | -0.018 | 107.3 | 11.3 | 69.6 | 69.7 | 31.7 | 0.987 | 101.6 | 434.5 | 395 | 67.9 | 631.1 | 2.494 | 453.6 | 33.28 | 112 |  | 52 | 12 | 113.1 | 28.8 | 8.07 | 90.2 | 31.8
239564.3 |  |  | 2499 | 124.7 | 58.2 | 60.5 | 31.4 | 31.2 | 0.001 | 107.2 | 11.3 | 69.6 | 69.6 | 31.6 | 0.985 | 101.6 | 434.5 | 394.8 | 68 | 631.4 | 2.5 | 454.6 | 32.67 | 112.2 |  | 51.9 | 12 | 113.2 | 28.7 | 8.08 | 90.5 | 31.8
239565.3 |  |  | 2500 | 125.7 | 58.2 | 60.5 | 31.4 | 31.2 | -0.007 | 107.3 | 11.3 | 69.6 | 69.6 | 31.7 | 0.99 | 101.6 | 433.9 | 394.3 | 68 | 631.7 | 2.5 | 452.8 | 32.83 | 112.3 |  | 51.9 | 12 | 113.2 | 28.7 | 8.09 | 90.7 | 31.9
239566.3 |  |  | 2500 | 124.9 | 58.2 | 60.6 | 31.4 | 31.3 | 0.002 | 107.3 | 11.3 | 69.6 | 69.6 | 31.7 | 0.987 | 101.6 | 433.9 | 394.1 | 68.1 | 632.2 | 2.509 | 453.1 | 32.75 | 112.3 |  | 51.8 | 12 | 113 | 28.7 | 8.11 | 90.6 | 31.9
239567.3 |  |  | 2499 | 124.3 | 58.2 | 60.7 | 31.4 | 31.3 | 0.006 | 107.3 | 11.3 | 69.6 | 69.6 | 31.8 | 0.989 | 101.6 | 433.4 | 393.5 | 68.1 | 632.5 | 2.474 | 453.7 | 32.2 | 112.3 |  | 51.8 | 12 | 112.9 | 28.7 | 8.12 | 90.4 | 32.1
239568.3 |  |  | 2500 | 123.6 | 58.2 | 60.6 | 31.4 | 31.3 | 0.026 | 107.1 | 11.3 | 69.6 | 69.6 | 31.7 | 0.988 | 101.6 | 433.2 | 393.2 | 68.1 | 632.9 | 2.455 | 455.2 | 32.24 | 112.3 |  | 51.8 | 12 | 112.9 | 28.7 | 8.13 | 90 | 32.1
239569.3 |  |  | 2500 | 122.7 | 58.2 | 60.7 | 31.4 | 31.3 | 0.036 | 107.1 | 11.3 | 69.6 | 69.5 | 31.8 | 0.986 | 101.6 | 433 | 393 | 68.2 | 633.3 | 2.434 | 453.9 | 31.46 | 112.3 |  | 51.8 | 12 | 112.5 | 28.7 | 8.13 | 89.6 | 32.2
239570.3 |  |  | 2500 | 122.2 | 58.1 | 60.7 | 31.4 | 31.3 | 0.032 | 107.2 | 11.3 | 69.6 | 69.5 | 31.8 | 0.99 | 101.6 | 433.8 | 393.5 | 68.2 | 633.6 | 2.44 | 454.1 | 32.22 | 112.2 |  | 51.7 | 12 | 112.6 | 28.8 | 8.13 | 89.5 | 32.2
239571.3 |  |  | 2501 | 121.7 | 58.1 | 60.8 | 31.4 | 31.3 | 0.022 | 107.3 | 11.3 | 69.6 | 69.5 | 31.8 | 0.989 | 101.6 | 433.7 | 393.3 | 68.3 | 633.9 | 2.456 | 453.1 | 32.27 | 112.2 |  | 51.7 | 12 | 112.3 | 28.7 | 8.13 | 89.4 | 32.3
239572.3 |  |  | 2500 | 121.9 | 58 | 60.8 | 31.4 | 31.2 | 0.01 | 107.3 | 11.3 | 69.6 | 69.6 | 31.9 | 0.988 | 101.5 | 434 | 393.2 | 68.3 | 634.2 | 2.436 | 453.3 | 32.33 | 111.9 |  | 51.6 | 12 | 112 | 28.7 | 8.13 | 89.4 | 32.3
239573.3 |  |  | 2501 | 122.2 | 58 | 60.8 | 31.4 | 31.3 | -0.006 | 107.5 | 11.3 | 69.6 | 69.6 | 32.1 | 0.989 | 101.6 | 434.2 | 392.7 | 68.4 | 634.5 | 2.377 | 454.4 | 32.38 | 112 |  | 51.6 | 12 | 112.1 | 28.7 | 8.13 | 89.7 | 32.3
239574.3 |  |  | 2499 | 122.7 | 58 | 60.9 | 31.4 | 31.3 | 0.012 | 107.4 | 11.3 | 69.6 | 69.6 | 32.2 | 0.988 | 101.6 | 434.4 | 392.7 | 68.4 | 634.8 | 2.394 | 455.4 | 32.22 | 112 |  | 51.6 | 12.1 | 112.4 | 28.7 | 8.14 | 89.5 | 32.5
239575.3 |  |  | 2500 | 123 | 57.9 | 60.9 | 31.4 | 31.3 | 0.017 | 107.4 | 11.3 | 69.6 | 69.6 | 32.3 | 0.986 | 101.6 | 434.8 | 393 | 68.4 | 635.1 | 2.382 | 455.6 | 32.29 | 112 |  | 51.5 | 12.1 | 112.6 | 28.7 | 8.14 | 89.5 | 32.6
239576.3 |  |  | 2500 | 122.9 | 57.8 | 60.9 | 31.4 | 31.2 | 0.025 | 107.3 | 11.3 | 69.6 | 69.5 | 32.5 | 0.988 | 101.6 | 434.9 | 392.7 | 68.4 | 635.4 | 2.389 | 453.7 | 32.32 | 112 |  | 51.4 | 12.1 | 112.8 | 28.7 | 8.15 | 89.4 | 32.6
239577.3 |  |  | 2500 | 122.7 | 57.9 | 61 | 31.4 | 31.3 | 0.032 | 107.3 | 11.3 | 69.6 | 69.4 | 32.6 | 0.988 | 101.6 | 434.9 | 392.7 | 68.5 | 635.7 | 2.422 | 453.4 | 32.14 | 112 |  | 51.4 | 12 | 112.9 | 28.8 | 8.15 | 89.4 | 32.7
239578.3 |  |  | 2500 | 122.6 | 57.9 | 61 | 31.4 | 31.3 | 0.031 | 107.3 | 11.3 | 69.6 | 69.5 | 32.7 | 0.989 | 101.6 | 435.4 | 393.1 | 68.5 | 636.1 | 2.434 | 453.3 | 32.12 | 112.1 |  | 51.4 | 12 | 113.2 | 28.7 | 8.16 | 89.5 | 32.7
239579.3 |  |  | 2502 | 122.8 | 57.9 | 61 | 31.4 | 31.3 | 0.011 | 107.4 | 11.3 | 69.6 | 69.5 | 32.7 | 0.989 | 101.6 | 435.1 | 392.7 | 68.5 | 636.2 | 2.448 | 454.3 | 32.66 | 112.1 |  | 51.3 | 12 | 113.4 | 28.7 | 8.16 | 89.8 | 32.8
239580.3 |  |  | 2501 | 124.3 | 57.8 | 61.1 | 31.4 | 31.3 | 0.01 | 107.5 | 11.3 | 69.6 | 69.5 | 32.7 | 0.992 | 101.6 | 435.1 | 392.6 | 68.6 | 636.4 | 2.481 | 454.2 | 33.25 | 112.3 |  | 51.2 | 12 | 113.5 | 28.8 | 8.17 | 90.6 | 32.9
239581.3 |  |  | 2500 | 126.2 | 57.8 | 61.1 | 31.4 | 31.3 | 0.016 | 107.5 | 11.3 | 69.6 | 69.6 | 32.7 | 0.985 | 101.6 | 435.2 | 392.7 | 68.6 | 636.9 | 2.54 | 453.1 | 33.67 | 112.3 |  | 51.2 | 12 | 113.2 | 28.7 | 8.18 | 91.3 | 32.9
239582.3 |  |  | 2500 | 127.6 | 57.7 | 61.1 | 31.4 | 31.3 | 0.038 | 107.3 | 11.3 | 69.5 | 69.6 | 32.7 | 0.988 | 101.6 | 435.1 | 392.5 | 68.7 | 637.2 | 2.566 | 452.6 | 33.29 | 112.2 |  | 51.2 | 12 | 113 | 28.7 | 8.19 | 91.6 | 32.9
239583.3 |  |  | 2500 | 127.5 | 57.8 | 61.1 | 31.4 | 31.3 | 0.047 | 106.8 | 11.3 | 69.6 | 69.6 | 32.6 | 0.987 | 101.6 | 434.8 | 392.6 | 68.7 | 637.4 | 2.529 | 453.4 | 33.35 | 112.3 |  | 51.2 | 12 | 112.8 | 28.7 | 8.2 | 91.6 | 33
239584.3 |  |  | 2500 | 126.9 | 57.8 | 61.1 | 31.4 | 31.3 | 0.051 | 106.7 | 11.3 | 69.6 | 69.6 | 32.6 | 0.987 | 101.6 | 434.6 | 392.6 | 68.7 | 637.7 | 2.524 | 453.3 | 32.88 | 112.2 |  | 51.1 | 12 | 112.6 | 28.7 | 8.21 | 91.4 | 33.1
239585.3 |  |  | 2499 | 126.2 | 57.7 | 61.2 | 31.4 | 31.3 | 0.049 | 106.7 | 11.3 | 69.5 | 69.7 | 32.5 | 0.99 | 101.6 | 434.1 | 392.1 | 68.8 | 638.1 | 2.528 | 453.6 | 32.7 | 112.1 |  | 51.1 | 12 | 112.4 | 28.7 | 8.22 | 91.2 | 33.2
239586.3 |  |  | 2499 | 126 | 57.7 | 61.1 | 31.5 | 31.3 | 0.06 | 106.6 | 11.3 | 69.5 | 69.7 | 32.5 | 0.991 | 101.6 | 433.7 | 392 | 68.8 | 638.4 | 2.529 | 452.8 | 33.01 | 112.1 |  | 51.1 | 12 | 112.5 | 28.8 | 8.22 | 91.1 | 33.2
239587.3 |  |  | 2500 | 125.4 | 57.7 | 61.1 | 31.4 | 31.3 | 0.067 | 106.5 | 11.3 | 69.5 | 69.7 | 32.6 | 0.987 | 101.6 | 434 | 392.2 | 68.8 | 638.8 | 2.531 | 452.8 | 32.75 | 112 |  | 51.1 | 12 | 112.4 | 28.8 | 8.22 | 90.8 | 33.2
239588.3 |  |  | 2499 | 124.8 | 57.7 | 61.2 | 31.5 | 31.3 | 0.072 | 106.5 | 11.3 | 69.5 | 69.6 | 32.6 | 0.99 | 101.6 | 433.9 | 392.1 | 68.8 | 639.2 | 2.503 | 452.8 | 31.91 | 112 |  | 51 | 12 | 112.5 | 28.8 | 8.22 | 90.4 | 33.4
239589.3 |  |  | 2500 | 123.8 | 57.6 | 61.2 | 31.4 | 31.3 | 0.082 | 106.4 | 11.3 | 69.5 | 69.6 | 32.6 | 0.987 | 101.6 | 433.6 | 392.2 | 68.8 | 639.4 | 2.493 | 454.1 | 32.03 | 112 |  | 50.9 | 12 | 112.8 | 28.7 | 8.23 | 90.1 | 33.4
239590.3 |  |  | 2500 | 123.3 | 57.6 | 61.1 | 31.4 | 31.3 | 0.073 | 106.5 | 11.3 | 69.6 | 69.6 | 32.6 | 0.989 | 101.6 | 433.2 | 391.8 | 68.8 | 639.7 | 2.463 | 454.1 | 32.12 | 112 |  | 50.9 | 12 | 113.1 | 28.8 | 8.23 | 90 | 33.4
239591.3 |  |  | 2500 | 123.3 | 57.6 | 61.2 | 31.4 | 31.3 | 0.067 | 106.5 | 11.3 | 69.6 | 69.6 | 32.7 | 0.992 | 101.6 | 432.6 | 391.6 | 68.8 | 639.9 | 2.466 | 452.7 | 32.19 | 112.1 |  | 50.9 | 12 | 113.6 | 28.8 | 8.23 | 90.1 | 33.5
239592.3 |  |  | 2501 | 124.1 | 57.6 | 61.2 | 31.4 | 31.3 | 0.051 | 106.7 | 11.3 | 69.6 | 69.6 | 32.7 | 0.992 | 101.6 | 432.2 | 391.5 | 68.9 | 640 | 2.511 | 452.5 | 32.58 | 112.2 |  | 50.9 | 12 | 113.9 | 28.7 | 8.24 | 90.6 | 33.6
239593.3 |  |  | 2499 | 124.7 | 57.5 | 61.1 | 31.4 | 31.3 | 0.071 | 106.6 | 11.3 | 69.6 | 69.6 | 32.8 | 0.989 | 101.6 | 431.7 | 391.1 | 68.9 | 640.3 | 2.528 | 452.5 | 32.27 | 112.3 |  | 50.8 | 12 | 113.7 | 28.7 | 8.24 | 90.6 | 33.6
239594.3 |  |  | 2500 | 125.1 | 57.4 | 61.2 | 31.4 | 31.3 | 0.053 | 106.8 | 11.3 | 69.6 | 69.5 | 32.9 | 0.99 | 101.6 | 431.9 | 391.2 | 68.9 | 640.3 | 2.545 | 453.8 | 32.67 | 112.4 |  | 50.8 | 12 | 113.5 | 28.7 | 8.25 | 90.8 | 33.6
239595.3 |  |  | 2499 | 125 | 57.4 | 61.2 | 31.4 | 31.3 | 0.049 | 106.8 | 11.3 | 69.6 | 69.5 | 32.9 | 0.989 | 101.6 | 432.2 | 391.4 | 68.9 | 640.6 | 2.565 | 455.6 | 32.83 | 112.5 |  | 50.8 | 12 | 113.6 | 28.8 | 8.25 | 90.8 | 33.8
239596.3 |  |  | 2500 | 125.2 | 57.4 | 61.2 | 31.4 | 31.3 | 0.067 | 106.8 | 11.3 | 69.6 | 69.5 | 32.9 | 0.987 | 101.6 | 431.7 | 391.1 | 68.9 | 640.8 | 2.522 | 454.8 | 32.66 | 112.6 |  | 50.7 | 12 | 113.5 | 28.8 | 8.26 | 90.8 | 33.8
239597.3 |  |  | 2500 | 125 | 57.3 | 61.2 | 31.4 | 31.3 | 0.062 | 106.9 | 11.3 | 69.6 | 69.5 | 33.1 | 0.987 | 101.6 | 431.9 | 391.3 | 69 | 641.1 | 2.479 | 452.8 | 32.87 | 112.6 |  | 50.7 | 12.1 | 113.4 | 28.7 | 8.27 | 90.8 | 33.8
239598.3 |  |  | 2500 | 125.3 | 57.3 | 61.2 | 31.5 | 31.3 | 0.051 | 107.1 | 11.3 | 69.6 | 69.5 | 33.2 | 0.992 | 101.6 | 431.9 | 390.9 | 69 | 641.1 | 2.491 | 453.6 | 33.16 | 112.6 |  | 50.6 | 12 | 113.5 | 28.8 | 8.27 | 91.1 | 33.9
239599.3 |  |  | 2500 | 125.5 | 57.3 | 61.2 | 31.4 | 31.3 | 0.039 | 107.2 | 11.3 | 69.6 | 69.6 | 33.4 | 0.992 | 101.6 | 431.7 | 390.8 | 69.1 | 641.3 | 2.516 | 453.4 | 33.26 | 112.6 |  | 50.6 | 12 | 113.4 | 28.7 | 8.28 | 91.4 | 34
239600.3 |  |  | 2501 | 126.6 | 57.2 | 61.2 | 31.4 | 31.3 | 0.018 | 107.4 | 11.3 | 69.6 | 69.6 | 33.7 | 0.99 | 101.6 | 432.2 | 390.9 | 69 | 641.5 | 2.567 | 455.5 | 33.88 | 112.6 |  | 50.5 | 12.1 | 113.6 | 28.8 | 8.29 | 91.9 | 34.1
239601.3 |  |  | 2500 | 127.8 | 57.2 | 61.2 | 31.4 | 31.4 | 0.025 | 107.4 | 11.3 | 69.6 | 69.6 | 33.8 | 0.989 | 101.6 | 432.1 | 390.6 | 69.1 | 641.7 | 2.571 | 454.8 | 33.79 | 112.7 |  | 50.5 | 12.1 | 114 | 28.8 | 8.29 | 92.4 | 34.1
239602.3 |  |  | 2500 | 128.4 | 57.2 | 61.3 | 31.4 | 31.3 | 0.02 | 107.5 | 11.3 | 69.6 | 69.6 | 33.9 | 0.988 | 101.6 | 432.5 | 390.5 | 69.1 | 641.9 | 2.553 | 454.9 | 33.84 | 112.7 |  | 50.4 | 12.1 | 114 | 28.8 | 8.29 | 92.5 | 34.2
239603.3 |  |  | 2500 | 128.9 | 57.2 | 61.2 | 31.4 | 31.3 | 0.03 | 107.4 | 11.3 | 69.6 | 69.6 | 34 | 0.988 | 101.6 | 433.1 | 390.6 | 69.1 | 642.1 | 2.63 | 452.9 | 33.68 | 112.8 |  | 50.4 | 12 | 114 | 28.7 | 8.3 | 92.6 | 34.2
239604.3 |  |  | 2500 | 128.6 | 57.2 | 61.3 | 31.4 | 31.3 | 0.036 | 107.4 | 11.3 | 69.6 | 69.6 | 34.1 | 0.99 | 101.6 | 433 | 390.4 | 69.1 | 642.3 | 2.592 | 454.3 | 33.92 | 112.8 |  | 50.3 | 12 | 114 | 28.8 | 8.3 | 92.7 | 34.3
239605.3 |  |  | 2500 | 128.6 | 57.2 | 61.3 | 31.4 | 31.4 | 0.048 | 107.3 | 11.3 | 69.6 | 69.6 | 34.1 | 0.992 | 101.6 | 433.4 | 390.5 | 69.1 | 642.6 | 2.596 | 454.9 | 33.13 | 112.9 |  | 50.4 | 12 | 113.7 | 28.8 | 8.31 | 92.5 | 34.3
239606.3 |  |  | 2500 | 127.7 | 57.1 | 61.3 | 31.4 | 31.4 | 0.043 | 107.2 | 11.3 | 69.6 | 69.6 | 34.1 | 0.99 | 101.6 | 433.1 | 390.1 | 69.1 | 642.8 | 2.567 | 455.3 | 32.74 | 112.9 |  | 50.3 | 12 | 113.4 | 28.8 | 8.31 | 92.2 | 34.3
239607.3 |  |  | 2499 | 127.3 | 57.1 | 61.3 | 31.4 | 31.4 | 0.049 | 107.3 | 11.3 | 69.6 | 69.6 | 34.2 | 0.992 | 101.6 | 433.3 | 390.3 | 69.1 | 643 | 2.571 | 453.9 | 32.94 | 112.8 |  | 50.3 | 12 | 113.6 | 28.8 | 8.32 | 92.2 | 34.4
239608.3 |  |  | 2500 | 126.7 | 57.1 | 61.3 | 31.4 | 31.4 | 0.047 | 107.3 | 11.3 | 69.6 | 69.6 | 34.2 | 0.987 | 101.6 | 433.5 | 390.1 | 69.2 | 643.2 | 2.595 | 454.2 | 32.8 | 112.8 |  | 50.2 | 12 | 113.5 | 28.8 | 8.32 | 92.1 | 34.5
239609.3 |  |  | 2500 | 126.7 | 57.1 | 61.3 | 31.4 | 31.5 | 0.06 | 107.2 | 11.3 | 69.6 | 69.6 | 34.2 | 0.987 | 101.6 | 433.4 | 390.1 | 69.2 | 643.4 | 2.554 | 453.7 | 32.45 | 112.8 |  | 50.2 | 12 | 113.2 | 28.8 | 8.33 | 91.8 | 34.6
239610.3 |  |  | 2501 | 126.2 | 57.1 | 61.3 | 31.4 | 31.3 | 0.041 | 107.2 | 11.3 | 69.6 | 69.6 | 34.3 | 0.989 | 101.6 | 433.9 | 390.2 | 69.2 | 643.7 | 2.545 | 455.1 | 33.25 | 112.7 |  | 50.2 | 12 | 113 | 28.8 | 8.34 | 91.7 | 34.6
239611.3 |  |  | 2499 | 126.7 | 56.9 | 61.3 | 31.4 | 31.4 | 0.062 | 106.9 | 11.3 | 69.6 | 69.6 | 34.3 | 0.99 | 101.6 | 433.5 | 389.8 | 69.3 | 643.8 | 2.589 | 453.6 | 32.79 | 112.7 |  | 50.2 | 12 | 113 | 28.7 | 8.35 | 91.6 | 34.7
239612.3 |  |  | 2499 | 127 | 56.9 | 61.3 | 31.4 | 31.5 | 0.055 | 107.1 | 11.3 | 69.6 | 69.6 | 34.4 | 0.987 | 101.6 | 433.9 | 389.9 | 69.3 | 644 | 2.549 | 454.1 | 33.03 | 112.6 |  | 50.1 | 12 | 113.1 | 28.8 | 8.35 | 91.7 | 34.7
239613.3 |  |  | 2500 | 127.2 | 56.8 | 61.3 | 31.4 | 31.4 | 0.045 | 107.1 | 11.3 | 69.6 | 69.5 | 34.5 | 0.987 | 101.6 | 433.5 | 389.9 | 69.3 | 644.1 | 2.561 | 452.5 | 33.01 | 112.6 |  | 50.1 | 12 | 113.1 | 28.8 | 8.36 | 91.8 | 34.8
239614.3 |  |  | 2499 | 126.6 | 56.8 | 61.3 | 31.4 | 31.5 | 0.054 | 107 | 11.3 | 69.6 | 69.5 | 34.6 | 0.988 | 101.6 | 433.5 | 389.8 | 69.3 | 644.4 | 2.557 | 453 | 32.99 | 112.7 |  | 50 | 12 | 113.2 | 28.7 | 8.37 | 91.6 | 34.8
239615.3 |  |  | 2500 | 126.3 | 56.8 | 61.3 | 31.4 | 31.4 | 0.048 | 107 | 11.3 | 69.6 | 69.5 | 34.6 | 0.989 | 101.6 | 433.2 | 389.6 | 69.3 | 644.7 | 2.557 | 454.4 | 33.03 | 112.6 |  | 50 | 12 | 113.3 | 28.8 | 8.37 | 91.5 | 34.9
239616.3 |  |  | 2500 | 126.2 | 56.8 | 61.4 | 31.4 | 31.4 | 0.04 | 107 | 11.3 | 69.6 | 69.5 | 34.7 | 0.986 | 101.6 | 433.2 | 389.7 | 69.3 | 644.8 | 2.601 | 454.5 | 33.3 | 112.6 |  | 49.9 | 12 | 113.5 | 28.8 | 8.38 | 91.6 | 34.9
239617.3 |  |  | 2500 | 127.2 | 56.8 | 61.4 | 31.4 | 31.4 | 0.02 | 107.1 | 11.3 | 69.6 | 69.6 | 34.6 | 0.991 | 101.6 | 432.8 | 389.9 | 69.3 | 644.9 | 2.672 | 453.2 | 34.06 | 112.6 |  | 49.9 | 12 | 114.1 | 28.8 | 8.38 | 92.2 | 35
239618.3 |  |  | 2500 | 127.9 | 56.7 | 61.4 | 31.4 | 31.5 | 0.028 | 106.9 | 11.3 | 69.6 | 69.5 | 34.6 | 0.989 | 101.6 | 432.5 | 389.6 | 69.3 | 645.2 | 2.705 | 452.2 | 33.63 | 112.8 |  | 49.8 | 12 | 114.3 | 28.8 | 8.39 | 92.3 | 35
239619.3 |  |  | 2500 | 128.6 | 56.7 | 61.4 | 31.4 | 31.4 | 0.033 | 106.9 | 11.3 | 69.6 | 69.6 | 34.6 | 0.988 | 101.6 | 431.9 | 389.5 | 69.4 | 645.4 | 2.663 | 452.2 | 33.88 | 112.9 |  | 49.8 | 12 | 114.4 | 28.8 | 8.4 | 92.5 | 35.1
239620.3 |  |  | 2500 | 128.4 | 56.7 | 61.4 | 31.4 | 31.4 | 0.038 | 107 | 11.3 | 69.6 | 69.6 | 34.6 | 0.988 | 101.6 | 431.6 | 389.6 | 69.4 | 645.6 | 2.721 | 452.8 | 33.68 | 112.9 |  | 49.8 | 12 | 114 | 28.8 | 8.4 | 92.6 | 35.2
239621.3 |  |  | 2501 | 129.2 | 56.7 | 61.4 | 31.4 | 31.5 | 0.034 | 107.1 | 11.3 | 69.6 | 69.5 | 34.6 | 0.99 | 101.6 | 431 | 389.3 | 69.4 | 645.8 | 2.711 | 453.8 | 34.02 | 112.9 |  | 49.7 | 12 | 113.5 | 28.8 | 8.41 | 92.9 | 35.2
239622.3 |  |  | 2500 | 130.1 | 56.6 | 61.4 | 31.4 | 31.4 | 0.04 | 107.1 | 11.3 | 69.6 | 69.5 | 34.6 | 0.989 | 101.6 | 430.9 | 389.4 | 69.4 | 646 | 2.72 | 454 | 33.87 | 112.9 |  | 49.7 | 12 | 113.3 | 28.8 | 8.41 | 93.3 | 35.3
239623.3 |  |  | 2499 | 130.9 | 56.6 | 61.4 | 31.4 | 31.5 | 0.051 | 107.2 | 11.3 | 69.6 | 69.5 | 34.6 | 0.991 | 101.6 | 430.8 | 389.4 | 69.4 | 646.2 | 2.71 | 453 | 34.12 | 112.9 |  | 49.7 | 12 | 113.5 | 28.8 | 8.42 | 93.5 | 35.3
239624.3 |  |  | 2500 | 130.4 | 56.6 | 61.4 | 31.4 | 31.5 | 0.05 | 107.2 | 11.3 | 69.6 | 69.5 | 34.6 | 0.986 | 101.6 | 430.9 | 389.4 | 69.4 | 646.4 | 2.698 | 452.2 | 34.09 | 112.8 |  | 49.6 | 12 | 113.3 | 28.8 | 8.43 | 93.4 | 35.4
239625.3 |  |  | 2499 | 129.2 | 56.5 | 61.5 | 31.4 | 31.5 | 0.073 | 107 | 11.3 | 69.6 | 69.5 | 34.7 | 0.987 | 101.6 | 430.7 | 389.3 | 69.4 | 646.6 | 2.676 | 454.2 | 32.96 | 112.8 |  | 49.6 | 12 | 112.9 | 28.8 | 8.43 | 93 | 35.4
239626.3 |  |  | 2500 | 127.9 | 56.5 | 61.5 | 31.4 | 31.4 | 0.083 | 107 | 11.3 | 69.6 | 69.6 | 34.7 | 0.99 | 101.6 | 430.6 | 389.2 | 69.4 | 646.8 | 2.696 | 454.1 | 33.28 | 112.7 |  | 49.6 | 12 | 112.7 | 28.8 | 8.43 | 92.5 | 35.6
239627.3 |  |  | 2500 | 126.9 | 56.4 | 61.5 | 31.3 | 31.5 | 0.071 | 107.1 | 11.3 | 69.6 | 69.6 | 34.7 | 0.988 | 101.6 | 430.5 | 389.3 | 69.5 | 646.9 | 2.703 | 454.5 | 33.2 | 112.7 |  | 49.5 | 12 | 112.7 | 28.8 | 8.44 | 92.2 | 35.6
239628.3 |  |  | 2500 | 126.3 | 56.4 | 61.5 | 31.4 | 31.5 | 0.069 | 107.1 | 11.3 | 69.6 | 69.6 | 34.8 | 0.99 | 101.6 | 430.4 | 389.1 | 69.5 | 647.2 | 2.682 | 453.8 | 33.12 | 112.6 |  | 49.5 | 12 | 113 | 28.8 | 8.43 | 91.8 | 35.7
239629.3 |  |  | 2501 | 126.4 | 56.4 | 61.6 | 31.4 | 31.5 | 0.037 | 107.4 | 11.3 | 69.6 | 69.6 | 34.8 | 0.991 | 101.6 | 430.5 | 388.9 | 69.6 | 647.3 | 2.685 | 453.6 | 33.58 | 112.7 |  | 49.4 | 12 | 113.4 | 28.8 | 8.43 | 92.2 | 35.7
239630.3 |  |  | 2500 | 127.3 | 56.3 | 61.6 | 31.4 | 31.5 | 0.062 | 107.4 | 11.3 | 69.6 | 69.6 | 35.1 | 0.987 | 101.6 | 430.8 | 388.9 | 69.6 | 647.4 | 2.673 | 453.9 | 33.54 | 112.8 |  | 49.4 | 12 | 114.2 | 28.8 | 8.43 | 92.4 | 35.8
239631.3 |  |  | 2500 | 127.6 | 56.3 | 61.6 | 31.4 | 31.5 | 0.07 | 107.3 | 11.3 | 69.6 | 69.6 | 35.2 | 0.987 | 101.6 | 431.1 | 389.1 | 69.5 | 647.6 | 2.699 | 454.8 | 33.5 | 112.8 |  | 49.4 | 12 | 114.1 | 28.8 | 8.43 | 92.2 | 35.8
239632.3 |  |  | 2499 | 127.4 | 56.3 | 61.5 | 31.4 | 31.5 | 0.078 | 107.2 | 11.3 | 69.6 | 69.6 | 35.4 | 0.987 | 101.6 | 431.1 | 389 | 69.6 | 647.8 | 2.697 | 455.5 | 33.22 | 112.8 |  | 49.3 | 12 | 113.9 | 28.8 | 8.43 | 92 | 35.8
239633.3 |  |  | 2500 | 126.3 | 56.3 | 61.6 | 31.4 | 31.6 | 0.072 | 107.2 | 11.3 | 69.6 | 69.6 | 35.5 | 0.99 | 101.6 | 431.3 | 388.9 | 69.6 | 647.9 | 2.673 | 454.7 | 33.21 | 112.9 |  | 49.2 | 12 | 113.8 | 28.8 | 8.43 | 91.8 | 35.9
239634.3 |  |  | 2500 | 126.4 | 56.2 | 61.6 | 31.4 | 31.5 | 0.064 | 107.4 | 11.3 | 69.6 | 69.5 | 35.6 | 0.991 | 101.6 | 431.8 | 389.1 | 69.6 | 648 | 2.713 | 453.8 | 33.48 | 112.9 |  | 49.2 | 12 | 113.7 | 28.8 | 8.43 | 91.9 | 35.9
239635.3 |  |  | 2500 | 126.3 | 56.2 | 61.6 | 31.4 | 31.6 | 0.054 | 107.4 | 11.3 | 69.6 | 69.6 | 35.7 | 0.99 | 101.6 | 432.2 | 389 | 69.6 | 648.1 | 2.714 | 453.7 | 33.58 | 112.9 |  | 49.2 | 12 | 113.5 | 28.8 | 8.43 | 92 | 36
239636.3 |  |  | 2500 | 127.2 | 56.2 | 61.6 | 31.3 | 31.6 | 0.061 | 107.5 | 11.3 | 69.6 | 69.6 | 35.8 | 0.992 | 101.6 | 432.1 | 388.9 | 69.6 | 648.2 | 2.705 | 455 | 33.3 | 112.9 |  | 49.1 | 12 | 113.7 | 28.7 | 8.43 | 92.3 | 36.1
239637.3 |  |  | 2500 | 127.6 | 56.1 | 61.6 | 31.4 | 31.6 | 0.052 | 107.5 | 11.3 | 69.6 | 69.6 | 35.9 | 0.985 | 101.6 | 432.3 | 388.7 | 69.7 | 648.2 | 2.728 | 454.7 | 33.79 | 112.9 |  | 49.1 | 12 | 113.5 | 28.8 | 8.43 | 92.5 | 36.1
239638.3 |  |  | 2501 | 128.2 | 56.1 | 61.6 | 31.4 | 31.5 | 0.054 | 107.5 | 11.3 | 69.5 | 69.6 | 35.9 | 0.986 | 101.6 | 432.2 | 388.4 | 69.7 | 648.3 | 2.741 | 455 | 34.07 | 112.9 |  | 49.1 | 12 | 113.5 | 28.8 | 8.43 | 92.7 | 36.1
239639.3 |  |  | 2500 | 128.7 | 56 | 61.6 | 31.4 | 31.6 | 0.048 | 107.5 | 11.3 | 69.5 | 69.6 | 36.1 | 0.988 | 101.6 | 433 | 388.8 | 69.8 | 648.4 | 2.764 | 452.8 | 34.54 | 112.9 |  | 49 | 12 | 113.8 | 28.8 | 8.43 | 93 | 36.2
239640.3 |  |  | 2500 | 129.3 | 56 | 61.6 | 31.4 | 31.6 | 0.041 | 107.4 | 11.3 | 69.5 | 69.7 | 36 | 0.988 | 101.6 | 432.1 | 388.2 | 69.7 | 648.5 | 2.724 | 453.7 | 34.03 | 112.9 |  | 48.9 | 12 | 113.9 | 28.8 | 8.44 | 93.1 | 36.3
239641.3 |  |  | 2500 | 129.5 | 56 | 61.6 | 31.4 | 31.6 | 0.045 | 107.4 | 11.3 | 69.5 | 69.7 | 36 | 0.99 | 101.6 | 432.7 | 388.3 | 69.8 | 648.7 | 2.727 | 453.3 | 33.76 | 113 |  | 49 | 12.1 | 114 | 28.8 | 8.44 | 93 | 36.3
239642.3 |  |  | 2501 | 130 | 55.9 | 61.7 | 31.4 | 31.6 | 0.037 | 107.4 | 11.3 | 69.5 | 69.8 | 35.9 | 0.992 | 101.6 | 432.7 | 388.4 | 69.7 | 648.8 | 2.765 | 455 | 34.34 | 113 |  | 48.9 | 12.1 | 114.2 | 28.8 | 8.44 | 93.4 | 36.4
239643.3 |  |  | 2499 | 129.8 | 56 | 61.7 | 31.4 | 31.6 | 0.052 | 107 | 11.3 | 69.6 | 69.8 | 36 | 0.987 | 101.6 | 432.4 | 388.4 | 69.8 | 648.9 | 2.793 | 454.1 | 33.39 | 113 |  | 48.9 | 12 | 113.9 | 28.8 | 8.43 | 93.1 | 36.5
239644.3 |  |  | 2500 | 129.5 | 56 | 61.6 | 31.4 | 31.6 | 0.052 | 106.8 | 11.3 | 69.6 | 69.7 | 36 | 0.987 | 101.6 | 432.2 | 388.3 | 69.8 | 649.1 | 2.74 | 453.3 | 33.81 | 113.1 |  | 48.8 | 12 | 114 | 28.8 | 8.43 | 93 | 36.6
239645.3 |  |  | 2500 | 128.2 | 55.9 | 61.7 | 31.4 | 31.6 | 0.066 | 106.6 | 11.3 | 69.6 | 69.7 | 36.1 | 0.985 | 101.6 | 432.5 | 388.3 | 69.8 | 649.1 | 2.737 | 452.6 | 33.28 | 113.1 |  | 48.8 | 12 | 113.7 | 28.8 | 8.43 | 92.6 | 36.6
239646.3 |  |  | 2499 | 127.7 | 55.9 | 61.7 | 31.3 | 31.6 | 0.075 | 106.5 | 11.3 | 69.6 | 69.7 | 36 | 0.989 | 101.6 | 432.1 | 388.4 | 69.8 | 649.2 | 2.75 | 454 | 33.03 | 113.1 |  | 48.8 | 12 | 113.7 | 28.8 | 8.42 | 92.3 | 36.7
239647.3 |  |  | 2501 | 127 | 55.8 | 61.7 | 31.3 | 31.6 | 0.069 | 106.5 | 11.3 | 69.6 | 69.8 | 36.1 | 0.989 | 101.6 | 431.9 | 388.4 | 69.7 | 649.2 | 2.758 | 453.5 | 33.37 | 113 |  | 48.8 | 12 | 113.4 | 28.8 | 8.42 | 92.1 | 36.6
239648.3 |  |  | 2500 | 126.9 | 55.8 | 61.7 | 31.4 | 31.6 | 0.052 | 106.5 | 11.3 | 69.6 | 69.9 | 36.1 | 0.99 | 101.6 | 431.7 | 388.4 | 69.8 | 649.4 | 2.767 | 454.2 | 33.7 | 113 |  | 48.7 | 12 | 113.2 | 28.8 | 8.42 | 92.1 | 36.7
239649.3 |  |  | 2500 | 126.7 | 55.8 | 61.8 | 31.4 | 31.6 | 0.063 | 106.4 | 11.3 | 69.6 | 69.9 | 36.2 | 0.988 | 101.6 | 431.3 | 388.3 | 69.6 | 649.4 | 2.736 | 452.7 | 33.32 | 113 |  | 48.7 | 12 | 113.1 | 28.8 | 8.42 | 91.7 | 36.8
239650.3 |  |  | 2500 | 126.8 | 55.8 | 61.8 | 31.4 | 31.6 | 0.064 | 106.4 | 11.3 | 69.6 | 69.9 | 36.3 | 0.99 | 101.6 | 431.1 | 388.3 | 69.7 | 649.6 | 2.732 | 452.8 | 33.6 | 112.9 |  | 48.7 | 12 | 113.3 | 28.8 | 8.42 | 91.6 | 36.8
239651.3 |  |  | 2500 | 126.4 | 55.7 | 61.7 | 31.4 | 31.6 | 0.086 | 106.3 | 11.3 | 69.6 | 69.9 | 36.2 | 0.984 | 101.6 | 430.9 | 388.2 | 69.8 | 649.6 | 2.722 | 452.5 | 32.92 | 112.8 |  | 48.6 | 12 | 113.2 | 28.8 | 8.42 | 91.4 | 36.9
239652.3 |  |  | 2500 | 126.3 | 55.6 | 61.8 | 31.4 | 31.6 | 0.074 | 106.4 | 11.3 | 69.6 | 69.9 | 36.1 | 0.987 | 101.6 | 430.4 | 388.2 | 69.8 | 649.6 | 2.724 | 454 | 33.34 | 112.8 |  | 48.6 | 12 | 113.3 | 28.8 | 8.42 | 91.5 | 36.9
239653.3 |  |  | 2500 | 126.4 | 55.6 | 61.8 | 31.4 | 31.5 | 0.074 | 106.4 | 11.3 | 69.6 | 69.9 | 36.1 | 0.988 | 101.6 | 430.2 | 388 | 69.8 | 649.7 | 2.695 | 454.3 | 33.25 | 112.9 |  | 48.5 | 12 | 113.8 | 28.8 | 8.42 | 91.6 | 37
239654.3 |  |  | 2501 | 127.1 | 55.5 | 61.8 | 31.4 | 31.6 | 0.043 | 106.7 | 11.3 | 69.6 | 69.9 | 36.2 | 0.991 | 101.6 | 430 | 388 | 69.8 | 649.8 | 2.707 | 453.1 | 33.8 | 112.9 |  | 48.5 | 12 | 114.3 | 28.8 | 8.42 | 92.1 | 37.1
239655.3 |  |  | 2500 | 127.8 | 55.4 | 61.8 | 31.4 | 31.6 | 0.054 | 106.6 | 11.3 | 69.6 | 69.9 | 36.2 | 0.992 | 101.6 | 429.7 | 387.9 | 69.8 | 649.8 | 2.738 | 453 | 33.66 | 113 |  | 48.4 | 12 | 114.9 | 28.8 | 8.42 | 92.4 | 37.1
239656.3 |  |  | 2499 | 128 | 55.4 | 61.8 | 31.4 | 31.6 | 0.073 | 106.6 | 11.3 | 69.6 | 69.9 | 36.3 | 0.99 | 101.6 | 429.8 | 388 | 69.8 | 649.8 | 2.741 | 453.2 | 33.09 | 113.2 |  | 48.4 | 12 | 115.1 | 28.8 | 8.43 | 92.3 | 37.2
239657.3 |  |  | 2501 | 128.1 | 55.3 | 61.8 | 31.4 | 31.6 | 0.053 | 106.7 | 11.3 | 69.6 | 69.9 | 36.3 | 0.988 | 101.6 | 429.7 | 388.1 | 69.8 | 649.9 | 2.75 | 454.4 | 33.73 | 113.3 |  | 48.4 | 12 | 114.8 | 28.8 | 8.43 | 92.5 | 37.2
239658.3 |  |  | 2500 | 128 | 55.4 | 61.8 | 31.4 | 31.6 | 0.048 | 106.8 | 11.3 | 69.6 | 69.9 | 36.4 | 0.988 | 101.6 | 429.4 | 387.7 | 69.8 | 649.9 | 2.769 | 454.4 | 33.73 | 113.3 |  | 48.4 | 12 | 114.4 | 28.8 | 8.43 | 92.7 | 37.2
239659.3 |  |  | 2501 | 128.8 | 55.4 | 61.8 | 31.4 | 31.6 | 0.037 | 107 | 11.2 | 69.6 | 69.9 | 36.4 | 0.988 | 101.6 | 430 | 387.8 | 69.9 | 650.1 | 2.767 | 454.6 | 34.4 | 113.4 |  | 48.3 | 12 | 114 | 28.8 | 8.43 | 93.1 | 37.3
239660.3 |  |  | 2501 | 130.1 | 55.3 | 61.8 | 31.3 | 31.6 | 0.026 | 107.3 | 11.2 | 69.6 | 69.9 | 36.5 | 0.993 | 101.6 | 430.5 | 387.8 | 69.9 | 650.1 | 2.852 | 452.8 | 35.05 | 113.3 |  | 48.3 | 12 | 113.7 | 28.8 | 8.43 | 93.8 | 37.4
239661.3 |  |  | 2499 | 131.3 | 55.3 | 61.8 | 31.3 | 31.6 | 0.05 | 107.1 | 11.3 | 69.6 | 69.9 | 36.4 | 0.991 | 101.6 | 430.4 | 387.9 | 70 | 650.2 | 2.879 | 454.4 | 33.9 | 113.3 |  | 48.3 | 12 | 113.7 | 28.8 | 8.43 | 94 | 37.4
239662.3 |  |  | 2499 | 131 | 55.3 | 61.8 | 31.3 | 31.6 | 0.058 | 107 | 11.2 | 69.6 | 69.9 | 36.4 | 0.989 | 101.6 | 430.2 | 387.8 | 69.9 | 650.4 | 2.816 | 455 | 33.42 | 113.3 |  | 48.2 | 12 | 113.5 | 28.8 | 8.44 | 93.5 | 37.4
239663.3 |  |  | 2499 | 129.8 | 55.2 | 61.8 | 31.3 | 31.6 | 0.062 | 107 | 11.2 | 69.6 | 69.8 | 36.5 | 0.99 | 101.6 | 430.4 | 387.6 | 70 | 650.5 | 2.822 | 455.7 | 33.38 | 113.2 |  | 48.2 | 12 | 113.3 | 28.8 | 8.44 | 93.2 | 37.4
239664.3 |  |  | 2500 | 128.5 | 55.2 | 61.9 | 31.4 | 31.6 | 0.066 | 107 | 11.2 | 69.6 | 69.8 | 36.6 | 0.987 | 101.6 | 431 | 387.8 | 70.1 | 650.7 | 2.821 | 455.1 | 33.59 | 113.1 |  | 48.2 | 12 | 113.1 | 28.8 | 8.44 | 92.8 | 37.2
239665.3 |  |  | 2500 | 127.6 | 55.2 | 61.9 | 31.3 | 31.6 | 0.072 | 106.9 | 11.2 | 69.6 | 69.8 | 36.7 | 0.986 | 101.6 | 430.8 | 387.5 | 70 | 650.8 | 2.785 | 455.1 | 32.8 | 113 |  | 48.2 | 12 | 113 | 28.8 | 8.44 | 92.4 | 37
239666.3 |  |  | 2500 | 126.7 | 55.2 | 61.9 | 31.4 | 31.6 | 0.083 | 106.8 | 11.2 | 69.6 | 69.9 | 36.8 | 0.991 | 101.6 | 431.1 | 387.5 | 70 | 650.9 | 2.763 | 454.3 | 33.17 | 113 |  | 48.2 | 12 | 113.2 | 28.8 | 8.44 | 92 | 36.7
239667.3 |  |  | 2500 | 126.7 | 55.1 | 61.9 | 31.4 | 31.7 | 0.057 | 107 | 11.2 | 69.6 | 69.9 | 36.9 | 0.991 | 101.6 | 431.3 | 387.4 | 70 | 651 | 2.806 | 455.5 | 33.31 | 113 |  | 48.1 | 12 | 113.7 | 28.8 | 8.44 | 92.3 | 36.5
239668.3 |  |  | 2500 | 127 | 55.1 | 61.9 | 31.4 | 31.6 | 0.065 | 106.9 | 11.2 | 69.6 | 69.9 | 37 | 0.987 | 101.6 | 431.6 | 387.5 | 70 | 651.1 | 2.845 | 455.5 | 33.37 | 113 |  | 48.1 | 12 | 114 | 28.8 | 8.43 | 92.3 | 36.1
239669.3 |  |  | 2500 | 127.3 | 55.1 | 61.9 | 31.3 | 31.6 | 0.073 | 106.8 | 11.2 | 69.6 | 69.8 | 37 | 0.989 | 101.6 | 431.8 | 387.3 | 70 | 651.2 | 2.844 | 455.2 | 33.25 | 113 |  | 48 | 12 | 114.1 | 28.8 | 8.43 | 92.1 | 35.7
239670.3 |  |  | 2498 | 126.7 | 55 | 61.9 | 31.3 | 31.6 | 0.076 | 106.9 | 11.2 | 69.6 | 69.8 | 37.2 | 0.985 | 101.5 | 431.9 | 387.5 | 70.1 | 651.2 | 2.823 | 454.6 | 33.05 | 113 |  | 47.9 | 12 | 114 | 28.9 | 8.44 | 91.9 | 35.3
239671.3 |  |  | 2500 | 126.4 | 54.9 | 61.9 | 31.4 | 31.6 | 0.069 | 106.8 | 11.2 | 69.6 | 69.8 | 37.3 | 0.986 | 101.5 | 432.2 | 387.7 | 70.1 | 651.2 | 2.848 | 453.8 | 33.07 | 113 |  | 47.9 | 12 | 113.9 | 28.9 | 8.44 | 91.9 | 34.9
239672.3 |  |  | 2501 | 126.5 | 54.9 | 61.9 | 31.3 | 31.7 | 0.071 | 106.8 | 11.2 | 69.6 | 69.8 | 37.2 | 0.989 | 101.5 | 431.9 | 387.4 | 70.1 | 651.2 | 2.853 | 453.4 | 33.29 | 113 |  | 47.9 | 12 | 113.8 | 28.8 | 8.44 | 92 | 34.5
239673.3 |  |  | 2501 | 127.3 | 55 | 61.9 | 31.3 | 31.7 | 0.054 | 106.9 | 11.2 | 69.6 | 69.8 | 37.1 | 0.991 | 101.6 | 432 | 387.4 | 70.1 | 651.4 | 2.881 | 455.1 | 33.7 | 113.1 |  | 47.9 | 12 | 113.8 | 28.8 | 8.44 | 92.4 | 34.1
239674.3 |  |  | 2499 | 128 | 54.9 | 61.9 | 31.3 | 31.7 | 0.068 | 106.7 | 11.2 | 69.6 | 69.8 | 37 | 0.99 | 101.6 | 432.4 | 387.8 | 70.1 | 651.4 | 2.913 | 455 | 33.39 | 113.1 |  | 47.9 | 12 | 113.9 | 28.8 | 8.44 | 92.4 | 33.8
239675.3 |  |  | 2500 | 128.2 | 54.8 | 61.9 | 31.3 | 31.7 | 0.066 | 106.7 | 11.2 | 69.6 | 69.9 | 36.9 | 0.988 | 101.6 | 431.6 | 387.6 | 70.1 | 651.4 | 2.92 | 453.4 | 33.13 | 113.1 |  | 47.8 | 12 | 113.7 | 28.9 | 8.44 | 92.4 | 33.5
239676.3 |  |  | 2500 | 128.2 | 54.9 | 61.9 | 31.3 | 31.7 | 0.056 | 106.6 | 11.2 | 69.6 | 70 | 36.7 | 0.987 | 101.6 | 431.3 | 387.5 | 70.1 | 651.4 | 2.909 | 453.2 | 33.77 | 113 |  | 47.8 | 11.9 | 114 | 28.8 | 8.44 | 92.4 | 33.3
239677.3 |  |  | 2501 | 128.4 | 54.8 | 62 | 31.3 | 31.7 | 0.045 | 106.6 | 11.2 | 69.6 | 70 | 36.6 | 0.988 | 101.6 | 431 | 387.5 | 70.1 | 651.5 | 2.881 | 452.7 | 34.01 | 113.1 |  | 47.8 | 11.9 | 114 | 28.8 | 8.44 | 92.6 | 33.1
239678.3 |  |  | 2501 | 129.5 | 54.8 | 62 | 31.3 | 31.7 | 0.041 | 106.6 | 11.2 | 69.6 | 70.1 | 36.4 | 0.988 | 101.6 | 430.5 | 387.4 | 70.1 | 651.5 | 2.931 | 453.6 | 34.1 | 113.1 |  | 47.7 | 11.9 | 114.3 | 28.8 | 8.45 | 92.9 | 32.9
239679.3 |  |  | 2500 | 130 | 54.7 | 61.9 | 31.3 | 31.6 | 0.053 | 106.6 | 11.2 | 69.6 | 70.1 | 36.3 | 0.992 | 101.6 | 429.9 | 387.2 | 70.1 | 651.7 | 2.895 | 453.6 | 33.75 | 113.1 |  | 47.7 | 12 | 114.2 | 28.8 | 8.45 | 92.9 | 32.8
239680.3 |  |  | 2499 | 129.9 | 54.7 | 62 | 31.3 | 31.7 | 0.05 | 106.6 | 11.2 | 69.6 | 70 | 36.1 | 0.989 | 101.6 | 430 | 387.2 | 70.2 | 651.7 | 2.903 | 454 | 33.56 | 113.1 |  | 47.7 | 12 | 114 | 28.8 | 8.45 | 93 | 32.7
239681.3 |  |  | 2499 | 128.9 | 54.7 | 62.1 | 31.3 | 31.7 | 0.07 | 106.5 | 11.2 | 69.6 | 70 | 36 | 0.991 | 101.6 | 430 | 387.4 | 70.2 | 651.7 | 2.867 | 452.6 | 32.71 | 113.1 |  | 47.7 | 12 | 114 | 28.9 | 8.45 | 92.7 | 32.7
239682.3 |  |  | 2500 | 127.9 | 54.7 | 62 | 31.3 | 31.7 | 0.076 | 106.5 | 11.2 | 69.6 | 70 | 35.9 | 0.988 | 101.6 | 429.6 | 387.2 | 70.2 | 651.8 | 2.831 | 453.5 | 32.91 | 113.1 |  | 47.7 | 12 | 113.8 | 28.9 | 8.44 | 92.3 | 32.6
239683.3 |  |  | 2500 | 127 | 54.7 | 62.1 | 31.3 | 31.7 | 0.072 | 106.5 | 11.2 | 69.6 | 70 | 35.8 | 0.986 | 101.6 | 429.3 | 387 | 70.2 | 651.8 | 2.785 | 454 | 32.56 | 113.1 |  | 47.7 | 12 | 113.5 | 28.8 | 8.43 | 92.1 | 32.5
239684.3 |  |  | 2500 | 126.5 | 54.7 | 62.1 | 31.3 | 31.7 | 0.082 | 106.6 | 11.2 | 69.6 | 70 | 35.8 | 0.99 | 101.6 | 429.4 | 387 | 70.2 | 651.9 | 2.791 | 454.7 | 32.59 | 113 |  | 47.6 | 12 | 113.3 | 28.9 | 8.43 | 91.8 | 32.4
239685.3 |  |  | 2501 | 126.6 | 54.7 | 62.1 | 31.3 | 31.7 | 0.07 | 106.8 | 11.2 | 69.6 | 70.1 | 35.7 | 0.992 | 101.6 | 429.1 | 387 | 70.2 | 651.9 | 2.823 | 453.8 | 33.73 | 113 |  | 47.6 | 12 | 113.2 | 28.9 | 8.42 | 91.9 | 32.4
239686.3 |  |  | 2500 | 127.3 | 54.6 | 62.1 | 31.3 | 31.7 | 0.08 | 106.8 | 11.2 | 69.6 | 70.2 | 35.7 | 0.987 | 101.6 | 429.2 | 387 | 70.2 | 651.9 | 2.865 | 453.3 | 33.2 | 112.9 |  | 47.5 | 12 | 113.2 | 28.8 | 8.42 | 92 | 32.4
239687.3 |  |  | 2500 | 127.5 | 54.6 | 62 | 31.3 | 31.7 | 0.078 | 106.8 | 11.2 | 69.6 | 70.1 | 35.6 | 0.989 | 101.6 | 428.8 | 386.9 | 70.2 | 651.9 | 2.837 | 453.5 | 32.66 | 112.9 |  | 47.4 | 12 | 113.2 | 28.8 | 8.42 | 92 | 32.3
239688.3 |  |  | 2500 | 127.1 | 54.5 | 62.1 | 31.3 | 31.7 | 0.075 | 106.8 | 11.2 | 69.5 | 70.1 | 35.6 | 0.988 | 101.6 | 429 | 386.9 | 70.2 | 652 | 2.832 | 454.3 | 32.75 | 112.8 |  | 47.4 | 12 | 113.2 | 28.8 | 8.42 | 91.8 | 32.3
239689.3 |  |  | 2501 | 126.7 | 54.5 | 62.1 | 31.3 | 31.7 | 0.059 | 107 | 11.2 | 69.5 | 70.1 | 35.5 | 0.987 | 101.6 | 429.1 | 386.9 | 70.2 | 652.1 | 2.838 | 455.1 | 33.29 | 112.8 |  | 47.4 | 12 | 113.2 | 28.9 | 8.42 | 91.9 | 32.2
239690.3 |  |  | 2500 | 126.8 | 54.4 | 62.1 | 31.3 | 31.7 | 0.058 | 107.1 | 11.2 | 69.5 | 70 | 35.4 | 0.988 | 101.6 | 429.4 | 386.9 | 70.2 | 652.2 | 2.856 | 455.9 | 33.32 | 112.8 |  | 47.4 | 12 | 113.7 | 28.8 | 8.42 | 92 | 32.2
239691.3 |  |  | 2500 | 127.1 | 54.5 | 62.1 | 31.3 | 31.7 | 0.059 | 107.1 | 11.2 | 69.5 | 70.1 | 35.4 | 0.987 | 101.6 | 429.7 | 387.1 | 70.2 | 652.2 | 2.867 | 454.1 | 33.31 | 112.9 |  | 47.4 | 12 | 114.2 | 28.8 | 8.42 | 92.1 | 32.1
239692.3 |  |  | 2500 | 127.5 | 54.4 | 62.1 | 31.3 | 31.7 | 0.052 | 107.2 | 11.2 | 69.5 | 70 | 35.4 | 0.99 | 101.6 | 430.4 | 387.2 | 70.2 | 652.1 | 2.92 | 453.8 | 33.68 | 112.9 |  | 47.3 | 12 | 114.4 | 28.8 | 8.42 | 92.5 | 31.9
239693.3 |  |  | 2500 | 128.2 | 54.4 | 62.1 | 31.3 | 31.7 | 0.041 | 107.3 | 11.2 | 69.5 | 70.1 | 35.3 | 0.989 | 101.6 | 430.7 | 387.1 | 70.2 | 652.2 | 2.925 | 455 | 34.3 | 113 |  | 47.3 | 12 | 114.3 | 28.8 | 8.43 | 93 | 31.8
239694.3 |  |  | 2500 | 129.6 | 54.3 | 62.1 | 31.2 | 31.7 | 0.032 | 107.4 | 11.2 | 69.5 | 70.2 | 35.3 | 0.989 | 101.6 | 430.7 | 386.8 | 70.2 | 652.2 | 2.917 | 456.1 | 34.43 | 113 |  | 47.2 | 12 | 113.9 | 28.8 | 8.43 | 93.5 | 31.8
239695.3 |  |  | 2500 | 130.3 | 54.3 | 62.1 | 31.3 | 31.7 | 0.055 | 107.2 | 11.2 | 69.5 | 70.2 | 35.2 | 0.989 | 101.6 | 430.9 | 386.9 | 70.2 | 652.2 | 2.901 | 456.1 | 33.71 | 113 |  | 47.2 | 12 | 113.6 | 28.9 | 8.43 | 93.6 | 31.7
239696.3 |  |  | 2500 | 130.5 | 54.3 | 62.2 | 31.3 | 31.7 | 0.04 | 107.3 | 11.2 | 69.5 | 70.1 | 35.2 | 0.99 | 101.6 | 431.4 | 386.8 | 70.2 | 652.3 | 2.86 | 454.2 | 33.49 | 113 |  | 47.3 | 12 | 113.5 | 28.8 | 8.44 | 93.5 | 31.6
239697.3 |  |  | 2498 | 130.1 | 54.3 | 62.1 | 31.3 | 31.7 | 0.035 | 107.3 | 11.2 | 69.5 | 70.1 | 35.2 | 0.987 | 101.6 | 430.9 | 386.6 | 70.2 | 652.4 | 2.853 | 454.4 | 33.79 | 113 |  | 47.2 | 12 | 113.7 | 28.8 | 8.45 | 93.5 | 31.3
239698.3 |  |  | 2500 | 129.7 | 54.3 | 62.2 | 31.3 | 31.7 | 0.045 | 107.3 | 11.2 | 69.5 | 70.1 | 35.1 | 0.99 | 101.6 | 431.2 | 386.6 | 70.2 | 652.4 | 2.832 | 453.5 | 33.46 | 112.9 |  | 47.2 | 12 | 113.5 | 28.9 | 8.45 | 93.4 | 31.2
239699.3 |  |  | 2500 | 129.3 | 54.3 | 62.2 | 31.2 | 31.7 | 0.061 | 107.2 | 11.2 | 69.6 | 70.1 | 35 | 0.984 | 101.6 | 431.8 | 387 | 70.2 | 652.5 | 2.847 | 455.1 | 33.75 | 112.9 |  | 47.1 | 11.9 | 113.3 | 28.9 | 8.45 | 93.1 | 31.1
239700.3 |  |  | 2500 | 128.4 | 54.3 | 62.2 | 31.2 | 31.8 | 0.056 | 107.1 | 11.2 | 69.6 | 70.1 | 34.9 | 0.989 | 101.6 | 431.2 | 386.5 | 70.3 | 652.7 | 2.803 | 455.4 | 33.11 | 112.9 |  | 47.1 | 11.9 | 113.1 | 28.9 | 8.45 | 92.8 | 30.9
239730.3 |  |  | 2500 | 128.1 | 53.6 | 62.4 | 31.1 | 31.8 | 0.036 | 107.3 | 11.3 | 69.6 | 70 | 33.1 | 0.991 | 101.6 | 431.1 | 386.1 | 70.4 | 653.1 | 2.79 | 455.4 | 34.07 | 112.9 |  | 46.4 | 12 | 114 | 28.9 | 8.44 | 92.9 | 28.1
239760.3 |  |  | 2501 | 126.7 | 53.3 | 62.5 | 31 | 32 | 0.055 | 107.2 | 11.3 | 69.6 | 69.9 | 31.7 | 0.987 | 101.6 | 430.6 | 385.9 | 70.4 | 653.8 | 2.762 | 453.6 | 33.59 | 112.9 |  | 46.1 | 12 | 113.4 | 28.9 | 8.45 | 92.1 | 26.6
239790.3 |  |  | 2500 | 129.2 | 53.2 | 62.7 | 30.9 | 32.1 | 0.029 | 107.3 | 11.3 | 69.6 | 69.9 | 31.6 | 0.99 | 101.6 | 430.4 | 385.6 | 70.5 | 653.7 | 2.752 | 453.9 | 33.96 | 112.8 |  | 46.2 | 12 | 113.5 | 28.9 | 8.45 | 93 | 29.1
239820.3 |  |  | 2500 | 126.5 | 53.5 | 63 | 30.8 | 32.2 | 0.056 | 107.2 | 11.2 | 69.6 | 70 | 32.7 | 0.985 | 101.6 | 429.8 | 384.8 | 70.6 | 654.1 | 2.736 | 456.1 | 33.42 | 112.9 |  | 46.5 | 12.1 | 114.3 | 28.9 | 8.45 | 91.8 | 31.1
239850.3 |  |  | 2498 | 128.9 | 53.9 | 63.6 | 30.7 | 32.3 | 0.05 | 107.2 | 11.4 | 69.5 | 71.9 | 33.8 | 0.989 | 101.6 | 426.8 | 381.4 | 70.9 | 654.3 | 2.72 | 455.7 | 33.39 | 112.7 |  | 47.1 | 12 | 112.9 | 28.9 | 8.46 | 92.8 | 33
239880.3 |  |  | 2499 | 127.4 | 54.6 | 64.8 | 30.6 | 32.3 | 0.055 | 107.2 | 11.6 | 69.6 | 71.1 | 35.3 | 0.991 | 101.6 | 423.1 | 376.8 | 71.6 | 654.4 | 2.617 | 454.2 | 33.26 | 112.9 |  | 47.9 | 12 | 114.5 | 29.1 | 8.44 | 92 | 34.9
239910.3 |  |  | 2501 | 127.6 | 55.7 | 66.1 | 30.6 | 32.5 | 0.038 | 107.3 | 11.7 | 69.5 | 71 | 37.1 | 0.989 | 101.6 | 419.6 | 372 | 72.4 | 654.7 | 2.688 | 453.8 | 34.01 | 113 |  | 48.9 | 12 | 113.5 | 28.9 | 8.42 | 92.7 | 36.7
239940.3 |  |  | 2501 | 126.4 | 56.9 | 67.4 | 30.5 | 32.6 | 0.056 | 107.3 | 11.8 | 69.6 | 70.5 | 38.8 | 0.992 | 101.6 | 414.6 | 366.5 | 73.3 | 654.8 | 2.552 | 455.4 | 33.52 | 113 |  | 50.2 | 12 | 113.4 | 29.1 | 8.41 | 92.1 | 38.6
239970.3 |  |  | 2500 | 126.5 | 58.6 | 68.9 | 30.4 | 32.6 | 0.068 | 107.2 | 11.9 | 69.6 | 68.5 | 40.3 | 0.985 | 101.6 | 409.8 | 360.9 | 74.4 | 655.6 | 2.526 | 455.2 | 33.41 | 112.8 |  | 51.7 | 12 | 113.7 | 29.1 | 8.4 | 92 | 40.3
240000.3 |  |  | 2499 | 131 | 59.9 | 70.1 | 30.4 | 32.5 | 0.032 | 107.5 | 11.9 | 69.6 | 70.9 | 41.7 | 0.988 | 101.6 | 405.7 | 354.8 | 75.4 | 655.4 | 2.54 | 453.7 | 34.09 | 113 |  | 53.4 | 12 | 113.5 | 29.1 | 8.36 | 93.8 | 41.9
240030.3 |  |  | 2500 | 127.5 | 61.8 | 71.3 | 30.3 | 32.4 | 0.06 | 107.2 | 12 | 69.6 | 69.8 | 42.9 | 0.987 | 101.6 | 400.3 | 349.5 | 76.6 | 656.1 | 2.598 | 455.4 | 33.52 | 112.9 |  | 55.1 | 12 | 113.8 | 29.1 | 8.34 | 92.3 | 43.7
240060.3 |  |  | 2502 | 129.5 | 63.2 | 72.4 | 30.3 | 32.3 | 0.022 | 107.4 | 12.1 | 69.6 | 69.8 | 44 | 0.993 | 101.6 | 397.1 | 343.8 | 77.6 | 656.2 | 2.577 | 456.4 | 34.32 | 113.1 |  | 56.4 | 12 | 114.3 | 29.2 | 8.33 | 93.3 | 45.3
240090.3 |  |  | 2501 | 126.6 | 63.9 | 73.4 | 30.3 | 32.3 | 0.037 | 107.3 | 12.1 | 69.6 | 69.9 | 45.1 | 0.99 | 101.6 | 392.6 | 339.2 | 78.7 | 656.6 | 2.554 | 454.7 | 33.77 | 113 |  | 57.1 | 12 | 114 | 29.1 | 8.31 | 92.3 | 46.8
240120.3 |  |  | 2499 | 129.2 | 64.3 | 74.5 | 30.3 | 32.2 | 0.059 | 107.1 | 12.1 | 69.5 | 70.4 | 46.1 | 0.994 | 101.6 | 388.9 | 334.3 | 79.6 | 657 | 2.682 | 453.6 | 32.95 | 113 |  | 57.4 | 12 | 113.5 | 29.1 | 8.3 | 93.3 | 48.4
240150.3 |  |  | 2500 | 127.1 | 64.6 | 75.6 | 30.3 | 32.1 | 0.064 | 107 | 12.1 | 69.6 | 70.6 | 47.1 | 0.989 | 101.6 | 384.9 | 329.4 | 80.4 | 657.4 | 2.696 | 454.6 | 32.7 | 113 |  | 57.7 | 12 | 114 | 29.2 | 8.28 | 92.3 | 49.9
240180.3 |  |  | 2500 | 126.5 | 65.1 | 76.4 | 30.2 | 32.1 | 0.067 | 107.1 | 12.2 | 69.5 | 69.6 | 47.9 | 0.988 | 101.6 | 381.3 | 323.9 | 81.3 | 657.7 | 2.544 | 455.6 | 32.71 | 113 |  | 58.1 | 12 | 113.8 | 29.2 | 8.28 | 92.1 | 51.4
240210.3 |  |  | 2501 | 129.6 | 65.8 | 77.3 | 30.2 | 32 | 0.018 | 107.5 | 12.2 | 69.6 | 70 | 48.9 | 0.988 | 101.6 | 378.6 | 320.3 | 82.1 | 657.3 | 2.65 | 454.4 | 34.01 | 113.1 |  | 58.9 | 12 | 114.6 | 29.2 | 8.26 | 94.1 | 52.8
240240.3 |  |  | 2500 | 125.9 | 66.8 | 78.3 | 30.1 | 32 | 0.052 | 107.1 | 12.2 | 69.6 | 69.7 | 49.7 | 0.988 | 101.6 | 374.6 | 315.8 | 83 | 658.1 | 2.496 | 454.2 | 33.37 | 113.1 |  | 60 | 12 | 114.4 | 29.1 | 8.26 | 91.9 | 54.2
240270.3 |  |  | 2500 | 130.9 | 67.9 | 79.5 | 30.1 | 31.9 | 0.048 | 107.2 | 12.2 | 69.6 | 70 | 50.4 | 0.988 | 101.6 | 370.1 | 310.8 | 83.8 | 658.5 | 2.675 | 455 | 33.41 | 113 |  | 61.1 | 12.1 | 112.9 | 29.1 | 8.24 | 93.6 | 55.6
240300.3 |  |  | 2500 | 127.4 | 69 | 80.5 | 30.1 | 31.9 | 0.068 | 106.9 | 12.2 | 69.6 | 70 | 51.2 | 0.988 | 101.6 | 366.4 | 306.8 | 84.7 | 659.2 | 2.588 | 454.5 | 33.05 | 113 |  | 62.2 | 12 | 114 | 29.1 | 8.23 | 92.2 | 56.9
240330.3 |  |  | 2500 | 128.6 | 70.1 | 81.4 | 30 | 31.9 | 0.063 | 106.9 | 12.2 | 69.5 | 69.5 | 51.8 | 0.99 | 101.6 | 362.9 | 302.3 | 85.6 | 659.8 | 2.636 | 453.5 | 33.28 | 113.2 |  | 63.1 | 12 | 114.1 | 29.1 | 8.22 | 93 | 58.3
240360.3 |  |  | 2500 | 128 | 70.6 | 82.5 | 30 | 31.9 | 0.027 | 107.3 | 12.2 | 69.6 | 69.1 | 52.6 | 0.992 | 101.6 | 359.8 | 298 | 86.6 | 659.9 | 2.648 | 453.7 | 34.23 | 113.2 |  | 63.6 | 12 | 114.4 | 29.1 | 8.21 | 93.3 | 59.7
240390.3 |  |  | 2501 | 126.6 | 70.9 | 83.4 | 30.1 | 31.8 | 0.048 | 106.9 | 12.2 | 69.5 | 71.2 | 53.2 | 0.989 | 101.6 | 356.6 | 294.4 | 87.3 | 660.3 | 2.597 | 455.4 | 33.29 | 112.9 |  | 64.2 | 12 | 113.9 | 29.1 | 8.2 | 92.3 | 60.9
240420.3 |  |  | 2500 | 130.4 | 71.7 | 84.1 | 30 | 31.9 | 0.032 | 107.1 | 12.2 | 69.6 | 70.3 | 53.9 | 0.991 | 101.6 | 353.6 | 290.5 | 88.2 | 660.4 | 2.587 | 454.5 | 34.32 | 113.2 |  | 64.7 | 12.1 | 114.2 | 29.1 | 8.2 | 93.9 | 62.2
240450.3 |  |  | 2500 | 126.2 | 72.6 | 84.9 | 30 | 31.9 | 0.069 | 106.6 | 12.2 | 69.5 | 70.5 | 54.7 | 0.988 | 101.6 | 350.9 | 286.9 | 88.9 | 660.8 | 2.476 | 453.2 | 32.62 | 113 |  | 65.7 | 12 | 113.2 | 28.9 | 8.17 | 91.9 | 63.3
240480.3 |  |  | 2499 | 130.9 | 73.6 | 85.6 | 30.1 | 31.9 | 0.049 | 106.8 | 12.2 | 69.6 | 70.2 | 55.4 | 0.991 | 101.6 | 347.9 | 283.5 | 89.6 | 661.2 | 2.679 | 453.5 | 33.72 | 113.2 |  | 66.7 | 12 | 114.7 | 28.9 | 8.19 | 93.7 | 64.5
240510.3 |  |  | 2499 | 127 | 74.7 | 86.4 | 29.9 | 31.9 | 0.057 | 106.7 | 12.2 | 69.6 | 70.1 | 56.1 | 0.989 | 101.6 | 344.5 | 279.6 | 90.3 | 661.7 | 2.496 | 455 | 33.11 | 113.1 |  | 67.8 | 12 | 113.5 | 28.9 | 8.17 | 92.1 | 65.7
240540.3 |  |  | 2501 | 128 | 75.4 | 87.2 | 29.9 | 31.9 | 0.036 | 106.9 | 12.2 | 69.6 | 70.2 | 56.8 | 0.99 | 101.6 | 342.2 | 276.5 | 91.1 | 662.2 | 2.569 | 453.8 | 33.97 | 113.1 |  | 68.5 | 12 | 113.5 | 28.9 | 8.17 | 93.2 | 66.8
240570.3 |  |  | 2502 | 126.7 | 76 | 88.1 | 29.9 | 32 | 0.025 | 106.9 | 12.2 | 69.6 | 70.2 | 57.6 | 0.99 | 101.6 | 339.6 | 272.8 | 91.9 | 662.2 | 2.511 | 452.1 | 33.85 | 113.1 |  | 69.1 | 12 | 114.5 | 28.9 | 8.15 | 92.8 | 67.9
240600.3 |  |  | 2500 | 126.6 | 76.6 | 88.7 | 30 | 32 | 0.056 | 106.6 | 12.2 | 69.5 | 70.2 | 58.6 | 0.986 | 101.6 | 337.1 | 269.7 | 92.6 | 662.8 | 2.42 | 453.6 | 32.96 | 113.1 |  | 69.6 | 12 | 113.7 | 28.9 | 8.13 | 92.3 | 69.1
240630.3 |  |  | 2500 | 130.2 | 77.4 | 89.3 | 30 | 32 | 0.048 | 106.8 | 12.1 | 69.6 | 70 | 58.9 | 0.989 | 101.6 | 334.4 | 266.7 | 93.2 | 663.2 | 2.482 | 454.3 | 33.77 | 113.2 |  | 70.4 | 12.1 | 114.4 | 28.9 | 8.14 | 93.8 | 70.1
240660.3 |  |  | 2500 | 128.4 | 78.4 | 90.2 | 30 | 32 | 0.052 | 106.7 | 12.2 | 69.5 | 69.8 | 60.1 | 0.99 | 101.6 | 332.1 | 263.8 | 93.8 | 663.7 | 2.474 | 453.6 | 33.62 | 113.3 |  | 71.5 | 12 | 114.3 | 28.9 | 8.11 | 93.1 | 71.2
240690.3 |  |  | 2501 | 128.4 | 79.4 | 90.8 | 30 | 32.1 | 0.05 | 106.8 | 12.2 | 69.7 | 69.9 | 61.1 | 0.99 | 101.6 | 329.7 | 260.8 | 94.5 | 664.6 | 2.38 | 452.9 | 34.07 | 113.1 |  | 72.5 | 12 | 113.6 | 28.9 | 8.11 | 93.4 | 72.2
240720.3 |  |  | 2500 | 127.1 | 80.2 | 91.4 | 30.1 | 32 | 0.058 | 106.6 | 12.2 | 69.6 | 69.9 | 61.9 | 0.987 | 101.6 | 327.7 | 257.8 | 95.1 | 665.2 | 2.425 | 454.3 | 33.33 | 113.3 |  | 73.3 | 12 | 115 | 28.9 | 8.1 | 92.7 | 73.2
240750.3 |  |  | 2499 | 126.8 | 80.9 | 92 | 30.1 | 32.1 | 0.06 | 106.7 | 12.2 | 69.6 | 70 | 62.8 | 0.99 | 101.6 | 325.5 | 254.8 | 95.8 | 666.3 | 2.359 | 453.6 | 33.48 | 113.3 |  | 74 | 12 | 114.1 | 28.9 | 8.11 | 92.7 | 74.2
240780.3 |  |  | 2499 | 132 | 81.5 | 92.9 | 30 | 32.1 | 0.039 | 106.8 | 12.1 | 69.6 | 69.9 | 63.4 | 0.99 | 101.6 | 323.2 | 252 | 96.4 | 667.2 | 2.418 | 452.4 | 34.22 | 113.2 |  | 74.6 | 12 | 114.7 | 28.8 | 8.1 | 94.5 | 75.2
240810.3 |  |  | 2499 | 127.2 | 82.2 | 93.4 | 30.1 | 32 | 0.058 | 106.7 | 12.1 | 69.6 | 69.8 | 63.9 | 0.989 | 101.6 | 321.3 | 249.3 | 97.1 | 668.2 | 2.369 | 453.8 | 32.84 | 113.1 |  | 75.3 | 12 | 114.9 | 28.9 | 8.1 | 92.9 | 76.2
240840.3 |  |  | 2499 | 127.9 | 83.2 | 94.1 | 30.1 | 32 | 0.073 | 106.7 | 12.1 | 69.7 | 69.9 | 64.4 | 0.988 | 101.6 | 319.1 | 246.6 | 97.6 | 668.8 | 2.354 | 453.3 | 32.92 | 113.2 |  | 76.3 | 12 | 113.8 | 28.9 | 8.13 | 93.7 | 77.1
240870.3 |  |  | 2500 | 127.4 | 84.2 | 94.7 | 30.1 | 32 | 0.04 | 106.8 | 12.1 | 69.5 | 69.9 | 65.1 | 0.988 | 101.6 | 316.5 | 243.8 | 98.3 | 669.6 | 2.347 | 453.7 | 33.25 | 113.2 |  | 77.3 | 12 | 114.6 | 28.9 | 8.09 | 93.3 | 78.1
240900.3 |  |  | 2500 | 127.1 | 85.2 | 95.3 | 30.1 | 32 | 0.06 | 106.8 | 12.1 | 69.7 | 70.1 | 65.8 | 0.99 | 101.6 | 314.7 | 241.2 | 98.8 | 670.4 | 2.303 | 452.5 | 33.62 | 113.5 |  | 78.3 | 12 | 115 | 28.9 | 8.1 | 93.4 | 79
240930.3 |  |  | 2501 | 127.5 | 85.7 | 95.9 | 30.1 | 31.9 | 0.039 | 106.9 | 12 | 69.6 | 70 | 66.4 | 0.989 | 101.6 | 312.5 | 238.6 | 99.5 | 670.6 | 2.268 | 453.1 | 34.06 | 113.2 |  | 78.6 | 12 | 113.7 | 29.1 | 8.09 | 93.3 | 79.9
240960.3 |  |  | 2500 | 126.5 | 85.4 | 96.5 | 30.2 | 32 | 0.068 | 106.9 | 12 | 69.6 | 70 | 67.3 | 0.989 | 101.6 | 310.6 | 235.6 | 100.1 | 671.2 | 2.257 | 454.8 | 32.53 | 113.3 |  | 78.1 | 12 | 114.7 | 29.1 | 8.09 | 93 | 80.9
240990.3 |  |  | 2502 | 129.3 | 84.8 | 97.1 | 30.1 | 31.9 | 0.018 | 107.3 | 12 | 69.6 | 69.9 | 66.2 | 0.993 | 101.6 | 309.5 | 234.2 | 100.7 | 671.1 | 2.297 | 453.9 | 34.59 | 113.4 |  | 77.6 | 12 | 114.8 | 29.1 | 8.09 | 94.8 | 81.8
241020.3 |  |  | 2500 | 126.3 | 84.5 | 97.6 | 30.2 | 32 | 0.048 | 107.1 | 12 | 69.6 | 70 | 67.7 | 0.991 | 101.6 | 307.8 | 232.3 | 101.1 | 671.3 | 2.223 | 454 | 33.15 | 113.4 |  | 77.3 | 12 | 114.2 | 29.1 | 8.08 | 93.3 | 82.8
241050.3 |  |  | 2499 | 130.4 | 84.9 | 98.1 | 30.1 | 32.1 | 0.049 | 107.2 | 11.8 | 69.6 | 70 | 67.8 | 0.989 | 101.6 | 306.4 | 230.8 | 101.5 | 671.3 | 2.295 | 454.7 | 33.62 | 113.5 |  | 77.8 | 12 | 114.9 | 29.1 | 8.1 | 94.8 | 83.8
241080.3 |  |  | 2500 | 126.2 | 85.3 | 98.3 | 30.1 | 31.9 | 0.074 | 107.1 | 11.6 | 69.5 | 70 | 64.3 | 0.985 | 101.6 | 305.9 | 229.7 | 101.9 | 671.7 | 2.229 | 455.8 | 32.36 | 113.4 |  | 78.2 | 12 | 115.1 | 29.2 | 8.08 | 93 | 84.6
241110.3 |  |  | 2499 | 130.5 | 85.3 | 98.8 | 30.1 | 32 | 0.044 | 107.3 | 11.5 | 69.6 | 70 | 64.2 | 0.989 | 101.6 | 304.2 | 228.2 | 102.2 | 671.8 | 2.224 | 453.7 | 33.59 | 113.4 |  | 78.1 | 12 | 113.7 | 29.2 | 8.11 | 94.9 | 85.4
241140.3 |  |  | 2500 | 127.5 | 85.1 | 99.2 | 29.9 | 32 | 0.056 | 107.1 | 11.4 | 69.5 | 69.9 | 64 | 0.991 | 101.6 | 303.9 | 227.6 | 102.5 | 671.7 | 2.171 | 454.3 | 33.42 | 113.4 |  | 77.7 | 12 | 114.4 | 29.2 | 8.09 | 93.3 | 86.4
241170.3 |  |  | 2499 | 127.5 | 84.8 | 99.4 | 29.9 | 32.1 | 0.055 | 107.1 | 11.4 | 69.6 | 69.1 | 65.3 | 0.992 | 101.6 | 302.4 | 226.2 | 102.8 | 671.8 | 2.173 | 456.2 | 33.26 | 113.5 |  | 77.4 | 11.6 | 114.5 | 29.2 | 8.09 | 93.6 | 87.3
253801.4 |  |  | 1554 | 50.2 | 45 | 49.9 | 29.9 | 32 | 0.048 | 104.1 | 11.4 | 69.5 | 39.7 | 26.4 | 0.761 | 101.5 | 398.7 | 373.2 | 58.1 | 432.3 | 1.715 | 455.4 | 8.02 | 104.7 |  | 39.5 | 12 | 104.4 | 29.4 | 3.32 | 53 | 24.8
253802.4 |  |  | 1572 | 49.6 | 45 | 49.9 | 29.9 | 32 | 0.039 | 104.2 | 11.4 | 69.5 | 39.8 | 26.5 | 0.762 | 101.5 | 401.7 | 375.7 | 58.2 | 432.4 | 1.71 | 455 | 8.07 | 104.7 |  | 39.7 | 12 | 104.4 | 29.4 | 3.32 | 53.1 | 24.7
253803.4 |  |  | 1595 | 48.3 | 45 | 49.9 | 29.9 | 31.9 | 0.039 | 104.1 | 11.4 | 69.5 | 40 | 26.5 | 0.761 | 101.5 | 404.1 | 377.8 | 58.2 | 432.4 | 1.719 | 454.6 | 7.68 | 104.7 |  | 39.5 | 12 | 104.3 | 29.4 | 3.32 | 52.5 | 24.7
253804.4 |  |  | 1642 | 47.6 | 44.9 | 49.9 | 29.9 | 32 | -0.022 | 104.7 | 11.4 | 69.5 | 40.9 | 26.4 | 0.76 | 101.5 | 409.9 | 383.1 | 58.2 | 432.4 | 1.724 | 453 | 8.63 | 104.7 |  | 39.7 | 12 | 104.7 | 29.4 | 3.33 | 53.3 | 24.6
253805.4 |  |  | 1689 | 48.9 | 44.9 | 49.9 | 29.9 | 32 | -0.05 | 105 | 11.4 | 69.5 | 41.9 | 26.4 | 0.76 | 101.5 | 413.5 | 386.5 | 58.2 | 432.4 | 1.704 | 454.3 | 9.36 | 104.7 |  | 39.6 | 12 | 105.3 | 29.4 | 3.34 | 54.3 | 24.7
253806.4 |  |  | 1723 | 51.7 | 44.8 | 49.9 | 29.9 | 32 | -0.126 | 105.6 | 11.4 | 69.5 | 43 | 26.4 | 0.764 | 101.5 | 417.5 | 389.8 | 58.2 | 432.6 | 1.748 | 453.9 | 10.71 | 104.8 |  | 39.6 | 12.1 | 106.1 | 29.4 | 3.36 | 55.6 | 24.6
253807.4 |  |  | 1745 | 54.2 | 44.8 | 49.9 | 29.9 | 32 | -0.232 | 106.1 | 11.4 | 69.5 | 44.2 | 26.4 | 0.765 | 101.5 | 419.3 | 391.3 | 58.2 | 432.7 | 1.699 | 455.3 | 11.07 | 104.9 |  | 39.7 | 12 | 106.2 | 29.5 | 3.39 | 56.4 | 24.4
253808.4 |  |  | 1760 | 55 | 44.8 | 49.9 | 29.9 | 32 | -0.124 | 105.5 | 11.4 | 69.5 | 45.3 | 26.3 | 0.763 | 101.5 | 419.4 | 391.4 | 58.2 | 432.9 | 1.692 | 454.2 | 9.41 | 105 |  | 39.7 | 12 | 105.8 | 29.5 | 3.42 | 55.7 | 24.4
253809.4 |  |  | 1798 | 54.6 | 44.6 | 49.9 | 29.9 | 32 | -0.105 | 105.7 | 11.4 | 69.5 | 46.2 | 26.3 | 0.761 | 101.5 | 422.8 | 394.6 | 58.2 | 433.3 | 1.724 | 455.1 | 10.13 | 105.1 |  | 39.5 | 12 | 106.4 | 29.5 | 3.46 | 56 | 24.6
253810.4 |  |  | 1847 | 55.5 | 44.6 | 49.9 | 29.9 | 31.9 | -0.182 | 106.5 | 11.4 | 69.5 | 46.9 | 26.4 | 0.77 | 101.5 | 426.9 | 398.3 | 58.3 | 433.6 | 1.739 | 453.3 | 12.07 | 105.2 |  | 39.6 | 12 | 107.5 | 29.5 | 3.5 | 57.6 | 24.6
253811.4 |  |  | 1881 | 58.5 | 44.6 | 50 | 29.9 | 31.9 | -0.17 | 105.3 | 11.4 | 69.5 | 47.9 | 26.4 | 0.779 | 101.5 | 429.7 | 400.6 | 58.2 | 433.9 | 1.789 | 455 | 12.8 | 105.4 |  | 39.6 | 12 | 108.5 | 29.4 | 3.55 | 58.8 | 24.6
253812.4 |  |  | 1898 | 61 | 44.6 | 49.9 | 30 | 31.9 | -0.3 | 105.9 | 11.4 | 69.5 | 48.8 | 26.3 | 0.782 | 101.5 | 431.1 | 401.6 | 58.3 | 434.6 | 1.749 | 454.6 | 12.88 | 105.6 |  | 39.7 | 12 | 108.5 | 29.5 | 3.61 | 59.4 | 24.7
253813.4 |  |  | 1929 | 63 | 44.6 | 49.8 | 30 | 31.9 | -0.188 | 105.3 | 11.4 | 69.5 | 49.7 | 26.3 | 0.806 | 101.5 | 433.1 | 403.7 | 58.2 | 435.2 | 1.749 | 453.4 | 13.24 | 105.8 |  | 39.8 | 12 | 109.2 | 29.5 | 3.67 | 59.5 | 24.7
253814.4 |  |  | 1958 | 62.7 | 44.6 | 49.9 | 29.9 | 31.9 | -0.34 | 106.3 | 11.4 | 69.6 | 50.6 | 26.3 | 0.813 | 101.5 | 435.1 | 405.3 | 58.3 | 435.9 | 1.772 | 453.2 | 13.57 | 106 |  | 39.8 | 12 | 106.4 | 29.5 | 3.74 | 60.2 | 24.8
253815.4 |  |  | 1987 | 63.3 | 44.6 | 49.9 | 29.9 | 31.9 | -0.366 | 106.4 | 11.4 | 69.6 | 51.4 | 26.3 | 0.819 | 101.5 | 437.6 | 407.4 | 58.3 | 436.8 | 1.751 | 453.1 | 14.22 | 105.9 |  | 39.8 | 12 | 105.2 | 29.4 | 3.81 | 60.3 | 24.8
253816.4 |  |  | 2031 | 64.6 | 44.6 | 49.9 | 29.9 | 31.9 | -0.432 | 106.9 | 11.4 | 69.6 | 52.2 | 26.3 | 0.805 | 101.5 | 440 | 409.4 | 58.4 | 437.7 | 1.717 | 453.7 | 14.31 | 105.7 |  | 39.9 | 12 | 103.7 | 29.4 | 3.88 | 61.1 | 24.9
253817.4 |  |  | 2063 | 67.9 | 44.6 | 49.9 | 29.9 | 31.9 | -0.644 | 107.2 | 11.4 | 69.6 | 53.3 | 26.3 | 0.872 | 101.5 | 441.5 | 411.4 | 58.4 | 438.8 | 1.648 | 452.9 | 16.3 | 105.6 |  | 40 | 12 | 108.3 | 29.5 | 3.97 | 62.5 | 25.1
253818.4 |  |  | 2088 | 70.6 | 44.7 | 49.9 | 29.9 | 31.9 | -0.455 | 107.1 | 11.4 | 69.6 | 54.4 | 26.3 | 0.836 | 101.5 | 443.3 | 413 | 58.4 | 440.1 | 1.67 | 447.6 | 15.66 | 105.8 |  | 40.1 | 12 | 107.2 | 29.4 | 4.06 | 62.8 | 25.2
253819.4 |  |  | 2121 | 72.1 | 44.7 | 49.9 | 29.9 | 31.8 | -0.527 | 107.5 | 11.4 | 69.6 | 55.6 | 26.3 | 0.84 | 101.5 | 445.7 | 414.6 | 58.4 | 441.6 | 1.695 | 443.6 | 16.31 | 105.8 |  | 40.1 | 12 | 105.5 | 29.4 | 4.16 | 63.3 | 25.4
253820.4 |  |  | 2152 | 72.2 | 44.7 | 49.9 | 29.9 | 31.8 | -0.509 | 106.9 | 11.4 | 69.6 | 56.7 | 26.3 | 0.856 | 101.5 | 447.1 | 416.2 | 58.5 | 443.2 | 1.643 | 431.1 | 16.84 | 105.7 |  | 40.2 | 12 | 104.1 | 29.4 | 4.26 | 63.6 | 25.5
253821.4 |  |  | 2183 | 73.4 | 44.8 | 49.9 | 29.9 | 31.8 | -0.342 | 106.8 | 11.4 | 69.7 | 57.7 | 26.4 | 0.87 | 101.5 | 449.4 | 418.1 | 58.6 | 444.9 | 1.576 | 423.2 | 17.03 | 105.7 |  | 40.3 | 12.1 | 108.7 | 29.4 | 4.37 | 64 | 25.7
253822.4 |  |  | 2210 | 73.5 | 44.8 | 49.9 | 29.9 | 31.7 | -0.212 | 107.2 | 11.5 | 69.7 | 58.7 | 26.4 | 0.855 | 101.5 | 451.7 | 420.2 | 58.6 | 446.7 | 1.83 | 425 | 17.23 | 105.8 |  | 40.3 | 12.1 | 107.3 | 29.5 | 4.48 | 64 | 25.8
253823.4 |  |  | 2249 | 74.3 | 44.8 | 50 | 29.9 | 31.7 | -0.315 | 108 | 11.4 | 69.7 | 59.6 | 26.5 | 0.877 | 101.5 | 453.5 | 421.7 | 58.6 | 448.8 | 1.862 | 437.9 | 18.39 | 105.8 |  | 40.4 | 12.1 | 105 | 29.5 | 4.59 | 64.8 | 25.9
253824.4 |  |  | 2281 | 76.1 | 44.9 | 49.9 | 29.9 | 31.8 | -0.444 | 108.2 | 11.5 | 69.8 | 60.6 | 26.5 | 0.895 | 101.5 | 454.9 | 423.2 | 58.7 | 450.8 | 1.855 | 452.5 | 19.08 | 105.6 |  | 40.6 | 12 | 105.1 | 29.5 | 4.71 | 65.8 | 26
253825.4 |  |  | 2308 | 79.5 | 45 | 50 | 29.9 | 31.7 | -0.021 | 107.5 | 11.5 | 69.8 | 61.6 | 26.6 | 0.93 | 101.5 | 457.4 | 425 | 58.7 | 453.1 | 1.857 | 452 | 19.49 | 105.8 |  | 40.7 | 12 | 108.3 | 29.4 | 4.82 | 67 | 26.1
253826.4 |  |  | 2342 | 82.4 | 45.1 | 49.9 | 29.9 | 31.7 | -0.063 | 108.3 | 11.5 | 69.9 | 62.7 | 26.6 | 0.981 | 101.5 | 459.1 | 426.7 | 58.7 | 455.4 | 2.107 | 452.2 | 21.42 | 105.9 |  | 40.9 | 12 | 106.4 | 29.4 | 4.93 | 68.6 | 26.1
253827.4 |  |  | 2369 | 83.5 | 45.2 | 50 | 29.9 | 31.7 | -0.05 | 107.9 | 11.5 | 69.9 | 64 | 26.7 | 0.945 | 101.5 | 460.4 | 428.2 | 58.8 | 457.9 | 2.099 | 454.1 | 20.53 | 105.8 |  | 40.9 | 12 | 105 | 29.4 | 5.04 | 68.8 | 26.2
253828.4 |  |  | 2403 | 83.9 | 45.3 | 50.1 | 29.9 | 31.7 | -0.266 | 108.6 | 11.5 | 70 | 65.2 | 26.7 | 0.955 | 101.5 | 463 | 429.8 | 58.8 | 460.6 | 2.025 | 455.1 | 21.84 | 105.8 |  | 41.1 | 12 | 111.2 | 29.4 | 5.14 | 69.6 | 26.2
253829.4 |  |  | 2434 | 84.2 | 45.4 | 50.1 | 29.9 | 31.6 | -0.16 | 108 | 11.5 | 70 | 66.4 | 26.8 | 0.981 | 101.5 | 465.3 | 431.5 | 58.9 | 463.3 | 2.054 | 454.8 | 22.2 | 106.2 |  | 41.2 | 12.1 | 108.6 | 29.4 | 5.24 | 70.5 | 26.2
253831.3 |  |  | 2490 | 89 | 45.6 | 50.1 | 29.9 | 31.6 | -0.233 | 107.6 | 11.5 | 70 | 68.3 | 26.9 | 0.991 | 101.5 | 465.4 | 433.2 | 59.1 | 468.6 | 2.069 | 456 | 23.26 | 106.1 |  | 41.4 | 12.1 | 105.8 | 29.3 | 5.44 | 72.7 | 26.2
253832.3 |  |  | 2496 | 92.1 | 45.7 | 50.2 | 29.9 | 31.6 | -0.159 | 107.8 | 11.5 | 70 | 69.2 | 26.9 | 0.987 | 101.5 | 465.8 | 433.7 | 59.2 | 471.6 | 2.014 | 454.7 | 25.61 | 106.3 |  | 41.5 | 12.1 | 110.3 | 29.3 | 5.55 | 73.6 | 26.3
253833.3 |  |  | 2499 | 93.9 | 45.9 | 50.3 | 29.9 | 31.7 | -0.019 | 107.9 | 11.5 | 70 | 70.1 | 27 | 0.992 | 101.5 | 466.5 | 433.6 | 59.2 | 475.1 | 2.221 | 452.9 | 23.89 | 106.4 |  | 41.6 | 12.1 | 107.2 | 29.4 | 5.65 | 74.1 | 26.3
253834.3 |  |  | 2499 | 95 | 46.1 | 50.3 | 29.9 | 31.6 | -0.036 | 108.1 | 11.5 | 70 | 70.6 | 27.1 | 0.984 | 101.5 | 465.9 | 433.5 | 59.3 | 478.2 | 2.257 | 454.1 | 26.47 | 106.3 |  | 41.7 | 12.1 | 106.5 | 29.4 | 5.75 | 74.3 | 26.3
253835.3 |  |  | 2499 | 95.2 | 46.2 | 50.4 | 30 | 31.6 | -0.09 | 107.9 | 11.5 | 70 | 70.7 | 27.1 | 0.984 | 101.5 | 465.9 | 432.9 | 59.3 | 481.4 | 2.23 | 454.1 | 23.65 | 106.2 |  | 41.8 | 12 | 108 | 29.4 | 5.85 | 74.6 | 26.4
253836.3 |  |  | 2500 | 96.1 | 46.3 | 50.5 | 30.1 | 31.6 | -0.051 | 108.1 | 11.5 | 70 | 70.7 | 27.2 | 0.992 | 101.5 | 465.6 | 433.1 | 59.4 | 484.6 | 2.194 | 456.1 | 25.67 | 109.1 |  | 41.9 | 12 | 116.1 | 29.4 | 5.95 | 75.1 | 26.4
253837.3 |  |  | 2499 | 95.4 | 46.5 | 50.5 | 30.1 | 31.6 | 0.09 | 107.7 | 11.5 | 70 | 70.6 | 27.2 | 0.995 | 101.5 | 465.3 | 432.7 | 59.4 | 487.6 | 2.247 | 456 | 23.21 | 110.1 |  | 42 | 12 | 110 | 29.4 | 6.04 | 74.9 | 26.4
253838.3 |  |  | 2503 | 95.4 | 46.6 | 50.6 | 30.1 | 31.5 | -0.036 | 108.3 | 11.5 | 70 | 70.6 | 27.2 | 0.99 | 101.5 | 464.9 | 432.6 | 59.4 | 490.5 | 2.181 | 454.6 | 25.48 | 106.5 |  | 42.1 | 12 | 106.6 | 29.4 | 6.13 | 75.3 | 26.5
253839.3 |  |  | 2502 | 96.1 | 46.7 | 50.6 | 30.1 | 31.5 | -0.033 | 107.6 | 11.5 | 69.9 | 70.6 | 27.2 | 0.992 | 101.5 | 464 | 431.6 | 59.6 | 493.4 | 2.145 | 454.8 | 24.81 | 106 |  | 42.2 | 12 | 106 | 29.4 | 6.21 | 75.8 | 26.6
253840.3 |  |  | 2500 | 96.6 | 46.9 | 50.6 | 30.1 | 31.5 | -0.123 | 107.4 | 11.5 | 70 | 70.6 | 27.2 | 0.988 | 101.5 | 463.6 | 431.2 | 59.7 | 496.3 | 2.108 | 454.7 | 25.48 | 109.4 |  | 42.2 | 12.1 | 110.9 | 29.4 | 6.29 | 75.6 | 26.6
253841.3 |  |  | 2501 | 95.9 | 46.9 | 50.7 | 30.1 | 31.5 | -0.033 | 107.7 | 11.5 | 69.9 | 70.6 | 27.3 | 0.992 | 101.5 | 464.1 | 431.2 | 59.7 | 499.2 | 2.16 | 456.7 | 24.69 | 109.3 |  | 42.4 | 12.1 | 108.3 | 29.4 | 6.36 | 75.4 | 26.7
253842.3 |  |  | 2504 | 96.8 | 47 | 50.8 | 30.1 | 31.4 | -0.109 | 108.5 | 11.5 | 69.9 | 70.6 | 27.3 | 0.993 | 101.5 | 464.7 | 430.6 | 59.8 | 501.8 | 2.132 | 455 | 27.28 | 106.7 |  | 42.4 | 12.1 | 106.8 | 29.3 | 6.42 | 76.6 | 26.8
253843.3 |  |  | 2499 | 99.2 | 47.2 | 50.9 | 30.1 | 31.3 | -0.067 | 108.2 | 11.5 | 69.9 | 70.7 | 27.3 | 0.991 | 101.5 | 464.3 | 430.1 | 59.9 | 504.5 | 2.136 | 454.5 | 26.48 | 106.1 |  | 42.5 | 12.1 | 106.2 | 29.3 | 6.49 | 77.2 | 26.9
253844.3 |  |  | 2500 | 102 | 47.3 | 50.9 | 30.1 | 31.3 | -0.1 | 108.3 | 11.5 | 69.9 | 70.7 | 27.4 | 0.99 | 101.5 | 464.4 | 429.9 | 59.9 | 507.5 | 2.064 | 454.7 | 26.37 | 114.3 |  | 42.7 | 12.1 | 114.5 | 29.4 | 6.55 | 77.8 | 26.9
253845.3 |  |  | 2498 | 101.8 | 47.3 | 51 | 30.1 | 31.4 | 0.065 | 108.1 | 11.5 | 69.9 | 70.7 | 27.6 | 0.991 | 101.5 | 464.2 | 429.9 | 60.1 | 510.1 | 2.171 | 455.8 | 25.76 | 114.5 |  | 42.8 | 12 | 114.6 | 29.3 | 6.61 | 77.6 | 26.9
253846.3 |  |  | 2501 | 100 | 47.5 | 51.2 | 30.1 | 31.3 | 0.053 | 107.6 | 11.5 | 69.9 | 70.7 | 27.7 | 0.989 | 101.5 | 464.4 | 429.7 | 60.1 | 512.6 | 2.215 | 456.4 | 25.16 | 112.8 |  | 42.9 | 12 | 113 | 29.3 | 6.67 | 77.2 | 27.1
253847.3 |  |  | 2498 | 99.4 | 47.7 | 51.2 | 30.1 | 31.3 | 0.085 | 107.3 | 11.5 | 69.9 | 70.7 | 27.7 | 0.989 | 101.5 | 463.7 | 429.2 | 60.2 | 515.1 | 2.232 | 455.5 | 25.29 | 112.2 |  | 43.1 | 12 | 112.4 | 29.3 | 6.72 | 76.8 | 27.2
253848.3 |  |  | 2502 | 98.9 | 47.8 | 51.3 | 30.1 | 31.3 | 0.045 | 107.9 | 11.5 | 69.9 | 70.7 | 27.7 | 0.987 | 101.5 | 464.3 | 429.2 | 60.2 | 517.4 | 2.225 | 453.9 | 26.43 | 109.9 |  | 43.1 | 12 | 107.5 | 29.2 | 6.77 | 77.1 | 27.3
253849.3 |  |  | 2498 | 99.8 | 47.9 | 51.4 | 30.1 | 31.3 | 0.088 | 107.4 | 11.5 | 69.9 | 70.7 | 27.7 | 0.995 | 101.5 | 463.2 | 428.5 | 60.3 | 519.7 | 2.197 | 453.8 | 25.2 | 106.6 |  | 43.3 | 12 | 106.7 | 29.3 | 6.82 | 77.1 | 27.3
253850.3 |  |  | 2502 | 99.7 | 48 | 51.4 | 30.1 | 31.3 | 0.035 | 107.8 | 11.5 | 69.9 | 70.7 | 27.8 | 0.992 | 101.5 | 463.5 | 428.4 | 60.4 | 522.1 | 2.215 | 454.5 | 26.59 | 106.2 |  | 43.3 | 12 | 106.5 | 29.3 | 6.86 | 77.3 | 27.4
253851.3 |  |  | 2499 | 100.1 | 48.1 | 51.5 | 30.2 | 31.2 | -0.032 | 107.6 | 11.5 | 69.9 | 70.7 | 27.9 | 0.987 | 101.5 | 463.2 | 428.1 | 60.4 | 524.3 | 2.204 | 455.7 | 26.95 | 109 |  | 43.4 | 12 | 113.4 | 29.3 | 6.89 | 77.3 | 27.4
253852.3 |  |  | 2499 | 99 | 48.3 | 51.6 | 30.3 | 31.3 | 0.062 | 107.5 | 11.5 | 69.9 | 70.7 | 27.9 | 0.991 | 101.5 | 463.1 | 427.8 | 60.5 | 526.6 | 2.204 | 455.7 | 25.26 | 117.1 |  | 43.6 | 12 | 117.2 | 29.3 | 6.91 | 77.1 | 27.6
253853.3 |  |  | 2501 | 98.5 | 48.4 | 51.6 | 30.3 | 31.3 | 0.044 | 106.9 | 11.5 | 69.9 | 70.6 | 27.9 | 0.991 | 101.5 | 462.6 | 427.5 | 60.6 | 528.6 | 2.219 | 454.4 | 26.6 | 115.4 |  | 43.7 | 12 | 115.5 | 29.3 | 6.93 | 76.9 | 27.6
253854.3 |  |  | 2501 | 99.6 | 48.6 | 51.7 | 30.3 | 31.2 | 0.02 | 107.2 | 11.5 | 69.9 | 70.6 | 27.9 | 0.994 | 101.5 | 461.7 | 427.2 | 60.7 | 530.4 | 2.234 | 453.4 | 27.08 | 113.5 |  | 43.9 | 12 | 113.6 | 29.3 | 6.94 | 77.9 | 27.7
253855.3 |  |  | 2500 | 101.7 | 48.7 | 51.8 | 30.3 | 31.2 | 0.016 | 107.1 | 11.5 | 69.9 | 70.6 | 28.1 | 0.99 | 101.5 | 461.2 | 426.7 | 60.7 | 532.6 | 2.22 | 454.3 | 27.31 | 111.9 |  | 43.9 | 12 | 112 | 29.3 | 6.96 | 78.4 | 27.8
253856.3 |  |  | 2500 | 103.3 | 48.8 | 51.9 | 30.3 | 31.2 | 0.024 | 107 | 11.5 | 69.9 | 70.7 | 28.2 | 0.991 | 101.5 | 460.7 | 426.1 | 60.8 | 534.4 | 2.191 | 454.9 | 26.65 | 110.6 |  | 44.1 | 12 | 110.7 | 29.3 | 6.97 | 78.4 | 27.9
253857.3 |  |  | 2501 | 103.8 | 48.9 | 52.1 | 30.3 | 31.2 | 0.004 | 107.2 | 11.5 | 69.9 | 70.8 | 28.2 | 0.992 | 101.5 | 459.8 | 425.8 | 60.8 | 536.3 | 2.157 | 454.9 | 27.77 | 110 |  | 44.3 | 12 | 110.1 | 29.3 | 6.99 | 78.9 | 27.9
253858.3 |  |  | 2502 | 105.4 | 49.1 | 52.1 | 30.3 | 31.2 | -0.027 | 107.5 | 11.5 | 69.8 | 70.8 | 28.3 | 0.99 | 101.5 | 459.3 | 425.8 | 60.9 | 538.3 | 2.216 | 454.2 | 28.96 | 110 |  | 44.4 | 12 | 110.1 | 29.3 | 7.01 | 80.1 | 27.9
253859.3 |  |  | 2499 | 107.3 | 49.2 | 52.2 | 30.3 | 31.2 | -0.005 | 107.3 | 11.5 | 69.9 | 70.8 | 28.3 | 0.987 | 101.5 | 458.7 | 425.4 | 60.9 | 540.3 | 2.213 | 453.5 | 27.96 | 110 |  | 44.6 | 12 | 109.8 | 29.3 | 7.03 | 80.4 | 28
253860.3 |  |  | 2500 | 108.4 | 49.3 | 52.3 | 30.3 | 31.2 | -0.014 | 107.5 | 11.5 | 69.8 | 70.9 | 28.4 | 0.989 | 101.5 | 458.4 | 425 | 61.1 | 542.3 | 2.218 | 455.4 | 28.3 | 109.9 |  | 44.7 | 12 | 109.7 | 29.3 | 7.06 | 80.7 | 28.1
253861.3 |  |  | 2499 | 108 | 49.5 | 52.3 | 30.3 | 31.2 | -0.017 | 107.5 | 11.5 | 69.8 | 70.9 | 28.4 | 0.99 | 101.5 | 458.4 | 424.8 | 61.2 | 544.3 | 2.208 | 455.5 | 27.97 | 109.8 |  | 44.8 | 12 | 109.7 | 29.3 | 7.09 | 80.7 | 28.1
253862.3 |  |  | 2499 | 107.4 | 49.6 | 52.4 | 30.3 | 31.2 | 0.011 | 107.3 | 11.5 | 69.8 | 70.9 | 28.4 | 0.991 | 101.5 | 457.6 | 424.4 | 61.3 | 546.2 | 2.243 | 456.5 | 27.13 | 109.8 |  | 44.9 | 12 | 109.6 | 29.3 | 7.12 | 80.4 | 28.2
253863.3 |  |  | 2500 | 106.4 | 49.7 | 52.5 | 30.4 | 31.2 | 0.002 | 107.4 | 11.5 | 69.8 | 70.8 | 28.5 | 0.986 | 101.5 | 457.7 | 424.3 | 61.3 | 548.1 | 2.277 | 454.4 | 27.76 | 109.7 |  | 45.1 | 12 | 109.2 | 29.3 | 7.14 | 80.1 | 28.2
253864.3 |  |  | 2500 | 105.4 | 49.9 | 52.6 | 30.4 | 31.1 | 0.017 | 107.3 | 11.5 | 69.8 | 70.8 | 28.6 | 0.988 | 101.5 | 457.2 | 423.7 | 61.3 | 550 | 2.253 | 454.5 | 26.89 | 109.6 |  | 45.1 | 12 | 109 | 29.3 | 7.16 | 79.7 | 28.3
253865.3 |  |  | 2501 | 104.2 | 50.1 | 52.7 | 30.4 | 31.1 | 0.02 | 107.3 | 11.5 | 69.8 | 70.7 | 28.6 | 0.987 | 101.5 | 457.3 | 423.8 | 61.4 | 551.7 | 2.231 | 454.9 | 27.69 | 109.4 |  | 45.3 | 12 | 108.8 | 29.3 | 7.17 | 79.1 | 28.4
253866.3 |  |  | 2500 | 103.5 | 50.2 | 52.8 | 30.4 | 31 | 0.042 | 107.2 | 11.5 | 69.8 | 70.8 | 28.6 | 0.99 | 101.5 | 456.6 | 423.1 | 61.4 | 553.6 | 2.198 | 456.5 | 26.42 | 109.4 |  | 45.4 | 12 | 109.1 | 29.2 | 7.18 | 78.8 | 28.4
253867.3 |  |  | 2501 | 103.3 | 50.3 | 52.8 | 30.4 | 31 | 0.02 | 107.5 | 11.5 | 69.8 | 70.9 | 28.7 | 0.989 | 101.5 | 456.9 | 423 | 61.6 | 555.1 | 2.191 | 456.3 | 27.39 | 109.4 |  | 45.5 | 12 | 109.4 | 29.2 | 7.19 | 78.9 | 28.4
253868.3 |  |  | 2500 | 104.2 | 50.4 | 52.9 | 30.4 | 31.1 | 0.001 | 107.8 | 11.5 | 69.9 | 71 | 28.7 | 0.991 | 101.5 | 456.9 | 422.5 | 61.7 | 556.6 | 2.249 | 455.6 | 27.81 | 109.3 |  | 45.7 | 12 | 109.4 | 29.2 | 7.2 | 79.4 | 28.5
253869.3 |  |  | 2499 | 105.5 | 50.5 | 53 | 30.4 | 31 | 0.014 | 107.9 | 11.5 | 69.9 | 71 | 28.7 | 0.987 | 101.5 | 456.5 | 422 | 61.7 | 558.1 | 2.222 | 454.7 | 27.68 | 109.3 |  | 45.8 | 12 | 109.4 | 29.2 | 7.21 | 79.7 | 28.6
253870.3 |  |  | 2500 | 106.6 | 50.7 | 53.1 | 30.6 | 31.1 | 0.051 | 107.9 | 11.5 | 69.9 | 70.9 | 28.8 | 0.989 | 101.5 | 456.6 | 421.7 | 61.8 | 559.7 | 2.223 | 454.4 | 27.9 | 109.3 |  | 46 | 12 | 109.5 | 29.2 | 7.22 | 80.2 | 28.6
253871.3 |  |  | 2499 | 106.7 | 50.8 | 53.2 | 30.6 | 31.1 | 0.083 | 106.8 | 11.5 | 69.9 | 70.7 | 28.8 | 0.986 | 101.5 | 456.5 | 421.4 | 61.8 | 561.1 | 2.253 | 455.6 | 27.45 | 109.3 |  | 46.1 | 12 | 109.6 | 29.2 | 7.24 | 80 | 28.7
253872.3 |  |  | 2501 | 106.4 | 50.9 | 53.3 | 30.5 | 30.9 | 0.07 | 107 | 11.5 | 69.9 | 70.3 | 28.9 | 0.986 | 101.5 | 456.9 | 421.2 | 61.9 | 562.6 | 2.255 | 455.5 | 28.02 | 109.4 |  | 46.2 | 12.1 | 109.8 | 29.2 | 7.25 | 80 | 28.9
253873.3 |  |  | 2502 | 106.6 | 51.1 | 53.4 | 30.6 | 30.9 | 0.032 | 107.2 | 11.5 | 69.9 | 70.1 | 28.9 | 0.989 | 101.5 | 457.1 | 420.9 | 61.9 | 563.9 | 2.285 | 455.5 | 28.68 | 109.5 |  | 46.3 | 12.1 | 110.3 | 29.2 | 7.27 | 80.7 | 28.9
253874.3 |  |  | 2502 | 108.2 | 51.2 | 53.4 | 30.6 | 31.1 | 0.002 | 107.5 | 11.5 | 69.9 | 69.9 | 28.9 | 0.991 | 101.5 | 456.7 | 420.3 | 62.1 | 565.2 | 2.297 | 453.9 | 29.54 | 109.5 |  | 46.4 | 12.1 | 110.1 | 29.2 | 7.29 | 81.8 | 28.9
253875.3 |  |  | 2500 | 110.7 | 51.4 | 53.6 | 30.7 | 30.9 | 0.019 | 107.4 | 11.5 | 69.9 | 69.8 | 28.9 | 0.989 | 101.5 | 456.4 | 420.1 | 62.2 | 566.6 | 2.347 | 454.5 | 29.14 | 109.5 |  | 46.6 | 12.1 | 110 | 29.2 | 7.31 | 82.5 | 29.1
253876.3 |  |  | 2500 | 112 | 51.5 | 53.6 | 30.6 | 31.1 | 0.012 | 107.4 | 11.5 | 69.9 | 70.1 | 29 | 0.99 | 101.5 | 456.2 | 419.8 | 62.2 | 567.9 | 2.323 | 455.1 | 29.48 | 109.5 |  | 46.6 | 12.1 | 109.9 | 29.2 | 7.33 | 82.7 | 29.1
253877.3 |  |  | 2499 | 112.2 | 51.6 | 53.7 | 30.6 | 31 | 0.029 | 107.3 | 11.5 | 69.9 | 70.3 | 29.1 | 0.985 | 101.5 | 455.8 | 419.4 | 62.3 | 569.4 | 2.326 | 455.6 | 29.04 | 109.5 |  | 46.8 | 12.1 | 109.8 | 29.2 | 7.35 | 82.7 | 29.2
253878.3 |  |  | 2500 | 111.2 | 51.7 | 53.9 | 30.6 | 31 | 0.024 | 107.2 | 11.5 | 70 | 70.4 | 29.1 | 0.986 | 101.5 | 455.7 | 419.3 | 62.4 | 570.9 | 2.32 | 453.4 | 28.86 | 109.5 |  | 46.9 | 12 | 109.3 | 29.2 | 7.37 | 82.5 | 29.3
253879.3 |  |  | 2499 | 110.7 | 52 | 53.9 | 30.6 | 30.9 | 0.028 | 107.1 | 11.5 | 70 | 70.5 | 29.2 | 0.985 | 101.5 | 455.1 | 418.7 | 62.4 | 572.3 | 2.333 | 453.9 | 28.62 | 109.4 |  | 47.1 | 12 | 109.5 | 29.2 | 7.39 | 82.4 | 29.3
253880.3 |  |  | 2500 | 110.2 | 52 | 54.1 | 30.8 | 30.9 | 0.019 | 107.2 | 11.5 | 70 | 70.6 | 29.3 | 0.987 | 101.5 | 454.6 | 418.4 | 62.6 | 573.6 | 2.311 | 453.6 | 29.01 | 109.4 |  | 47.2 | 12 | 109.5 | 29.2 | 7.4 | 82.4 | 29.4
253881.3 |  |  | 2500 | 110.2 | 52.2 | 54.1 | 30.8 | 30.9 | 0.022 | 107.1 | 11.5 | 70 | 70.6 | 29.3 | 0.988 | 101.5 | 454 | 418 | 62.6 | 574.9 | 2.299 | 454.7 | 28.89 | 109.5 |  | 47.4 | 12 | 109.8 | 29.2 | 7.4 | 82.3 | 29.4
253882.3 |  |  | 2500 | 109.9 | 52.3 | 54.2 | 30.8 | 30.9 | 0.024 | 107.1 | 11.5 | 70 | 70.7 | 29.4 | 0.988 | 101.5 | 453.6 | 417.7 | 62.6 | 576.2 | 2.292 | 455.5 | 28.69 | 109.5 |  | 47.4 | 12 | 110 | 29.2 | 7.41 | 82.1 | 29.4
253883.3 |  |  | 2500 | 109.9 | 52.4 | 54.3 | 30.8 | 30.9 | 0.034 | 107 | 11.5 | 70 | 70.7 | 29.4 | 0.987 | 101.5 | 453 | 417.3 | 62.7 | 577.4 | 2.332 | 455.1 | 28.71 | 109.5 |  | 47.6 | 12 | 110.3 | 29.2 | 7.42 | 82 | 29.6
253884.3 |  |  | 2500 | 109.3 | 52.5 | 54.4 | 30.8 | 30.9 | 0.036 | 107 | 11.4 | 70 | 70.8 | 29.4 | 0.987 | 101.5 | 453 | 417.3 | 62.8 | 578.5 | 2.332 | 453.9 | 28.69 | 109.5 |  | 47.7 | 12 | 110.1 | 29.2 | 7.42 | 81.9 | 29.6
253885.3 |  |  | 2501 | 110.1 | 52.7 | 54.6 | 30.9 | 30.9 | 0.007 | 107.3 | 11.5 | 70 | 70.9 | 29.5 | 0.99 | 101.5 | 451.6 | 416.5 | 62.9 | 579.7 | 2.31 | 453.9 | 29.82 | 109.5 |  | 47.9 | 12 | 110.2 | 29.2 | 7.43 | 82.5 | 29.7
253886.3 |  |  | 2500 | 111.1 | 52.8 | 54.6 | 30.9 | 30.9 | 0.021 | 107.3 | 11.5 | 70 | 71 | 29.6 | 0.989 | 101.5 | 451.3 | 416.3 | 62.9 | 580.8 | 2.335 | 454.8 | 30.05 | 109.6 |  | 48.1 | 12 | 110 | 29.2 | 7.45 | 82.9 | 29.8
253887.3 |  |  | 2500 | 112.5 | 52.9 | 54.7 | 30.8 | 30.9 | 0.019 | 107.3 | 11.5 | 70 | 71 | 29.7 | 0.993 | 101.5 | 451.1 | 416 | 63 | 581.9 | 2.335 | 455.7 | 29.22 | 109.6 |  | 48.1 | 12.1 | 110 | 29.2 | 7.47 | 83.2 | 29.8
253888.3 |  |  | 2500 | 112.6 | 53.1 | 54.8 | 30.8 | 30.9 | 0.021 | 107.3 | 11.4 | 70 | 70.9 | 29.6 | 0.992 | 101.5 | 450.2 | 415.4 | 63.1 | 583.1 | 2.354 | 455.9 | 29.4 | 109.6 |  | 48.3 | 12.1 | 110 | 29.2 | 7.49 | 83.3 | 29.9
253889.3 |  |  | 2500 | 112.2 | 53.2 | 54.9 | 30.8 | 30.9 | 0.04 | 107.5 | 11.5 | 70 | 70.9 | 29.6 | 0.989 | 101.5 | 450.2 | 415.3 | 63.2 | 584.2 | 2.367 | 454.7 | 29.65 | 109.6 |  | 48.4 | 12.1 | 110 | 29.2 | 7.51 | 83.4 | 29.9
253890.3 |  |  | 2500 | 111.6 | 53.3 | 54.9 | 30.8 | 30.9 | 0.049 | 107.4 | 11.4 | 70 | 71 | 29.7 | 0.985 | 101.5 | 449.8 | 414.8 | 63.2 | 585.1 | 2.331 | 454.3 | 29.32 | 109.6 |  | 48.6 | 12 | 109.9 | 29.2 | 7.53 | 83.3 | 30
253891.3 |  |  | 2502 | 112.5 | 53.4 | 55.1 | 30.9 | 30.9 | 0.008 | 108 | 11.4 | 70 | 71 | 29.9 | 0.989 | 101.5 | 449.7 | 414.5 | 63.3 | 586.2 | 2.337 | 455.2 | 31.01 | 109.6 |  | 48.7 | 12 | 110.4 | 29.2 | 7.54 | 84.1 | 30.1
253892.3 |  |  | 2501 | 114.8 | 53.7 | 55.2 | 31 | 30.9 | 0.018 | 108.2 | 11.4 | 70 | 71 | 30 | 0.992 | 101.5 | 449.3 | 413.6 | 63.3 | 587.1 | 2.365 | 455.5 | 31.09 | 109.7 |  | 48.8 | 12 | 111.1 | 29.2 | 7.56 | 85 | 30.1
253893.3 |  |  | 2500 | 117.1 | 53.8 | 55.3 | 31 | 30.9 | 0.018 | 108.2 | 11.4 | 70 | 71 | 30 | 0.993 | 101.5 | 449.5 | 413.5 | 63.4 | 588.2 | 2.407 | 455.6 | 30.87 | 109.8 |  | 49 | 12 | 111.1 | 29.2 | 7.58 | 85.7 | 30.2
253894.3 |  |  | 2499 | 117.8 | 53.9 | 55.4 | 31.1 | 30.9 | 0.021 | 107.2 | 11.4 | 70 | 71 | 30.1 | 0.991 | 101.5 | 449.2 | 413.2 | 63.5 | 589.2 | 2.416 | 455.5 | 30.42 | 109.9 |  | 49.1 | 12 | 111.2 | 29.2 | 7.61 | 85.8 | 30.3
253895.3 |  |  | 2500 | 117 | 54.1 | 55.4 | 31.1 | 30.9 | 0.019 | 107.2 | 11.4 | 69.9 | 71 | 30.1 | 0.99 | 101.5 | 449 | 412.9 | 63.6 | 590.2 | 2.39 | 454.7 | 30.16 | 110 |  | 49.2 | 12 | 111.3 | 29.2 | 7.63 | 85.7 | 30.3
253896.3 |  |  | 2500 | 116 | 54.2 | 55.6 | 31.1 | 30.8 | 0.024 | 107.2 | 11.4 | 69.9 | 71 | 30.2 | 0.984 | 101.5 | 448.5 | 412.3 | 63.7 | 591.2 | 2.371 | 456.2 | 30.05 | 110 |  | 49.4 | 12 | 111.3 | 29.2 | 7.65 | 85.4 | 30.4
253897.3 |  |  | 2500 | 115.2 | 54.3 | 55.6 | 31.1 | 30.8 | 0.034 | 107.2 | 11.4 | 69.9 | 71 | 30.1 | 0.987 | 101.5 | 448.7 | 412.2 | 63.7 | 592.2 | 2.373 | 455.9 | 29.88 | 110.1 |  | 49.5 | 12 | 111.1 | 29.2 | 7.66 | 85.2 | 30.5
253898.3 |  |  | 2500 | 114.6 | 54.5 | 55.8 | 31.1 | 30.8 | 0.037 | 107.2 | 11.4 | 69.9 | 71 | 30.2 | 0.984 | 101.5 | 448.5 | 411.7 | 63.8 | 593.1 | 2.304 | 456.2 | 30.12 | 110.1 |  | 49.7 | 12 | 110.8 | 29.2 | 7.67 | 85.1 | 30.5
253899.3 |  |  | 2501 | 114.8 | 54.6 | 55.8 | 31.1 | 30.8 | 0.018 | 107.4 | 11.4 | 69.9 | 70.9 | 30.3 | 0.986 | 101.5 | 448.9 | 411.5 | 63.8 | 594.1 | 2.323 | 454.6 | 31 | 110.1 |  | 49.8 | 12 | 110.6 | 29.2 | 7.68 | 85.2 | 30.6
253900.3 |  |  | 2499 | 115.1 | 54.7 | 55.9 | 31.1 | 30.8 | 0.074 | 107.3 | 11.4 | 69.9 | 70.9 | 30.3 | 0.986 | 101.5 | 448.5 | 411.1 | 63.9 | 595.1 | 2.357 | 455.4 | 30.5 | 110.1 |  | 49.9 | 12 | 110.8 | 29.2 | 7.69 | 85.2 | 30.7
253901.3 |  |  | 2500 | 115 | 54.9 | 56.1 | 31.2 | 30.8 | 0.096 | 107.2 | 11.4 | 69.9 | 70.9 | 30.3 | 0.989 | 101.5 | 448.6 | 410.9 | 64.1 | 595.9 | 2.396 | 454.6 | 30.4 | 110.1 |  | 50.1 | 12 | 110.7 | 29.2 | 7.7 | 85.1 | 30.7
253902.3 |  |  | 2500 | 114.7 | 55.1 | 56.2 | 31.2 | 30.8 | 0.11 | 107.2 | 11.4 | 69.9 | 71 | 30.4 | 0.988 | 101.5 | 448.4 | 410.6 | 64.1 | 596.8 | 2.404 | 455.6 | 30.25 | 110.1 |  | 50.2 | 12.1 | 110.6 | 29.2 | 7.71 | 84.8 | 30.8
253903.3 |  |  | 2500 | 114.1 | 55.1 | 56.3 | 31.1 | 30.9 | 0.098 | 107.2 | 11.4 | 69.9 | 71 | 30.4 | 0.986 | 101.5 | 448.1 | 410 | 64.1 | 597.7 | 2.364 | 456.2 | 30.09 | 110 |  | 50.3 | 12.1 | 110.5 | 29.2 | 7.72 | 84.7 | 30.8
253904.3 |  |  | 2501 | 114.5 | 55.3 | 56.4 | 31.2 | 30.8 | 0.082 | 107.3 | 11.4 | 69.9 | 71 | 30.4 | 0.987 | 101.5 | 447.9 | 409.6 | 64.2 | 598.5 | 2.37 | 455.4 | 30.58 | 110 |  | 50.4 | 12.1 | 110.8 | 29.2 | 7.74 | 85 | 30.9
253905.3 |  |  | 2501 | 115.1 | 55.4 | 56.5 | 31.2 | 30.8 | 0.081 | 107.3 | 11.4 | 69.9 | 71.1 | 30.5 | 0.987 | 101.5 | 448.2 | 409.6 | 64.2 | 599.2 | 2.389 | 453.8 | 30.63 | 110 |  | 50.5 | 12.1 | 111 | 29.2 | 7.75 | 85.3 | 30.9
253906.3 |  |  | 2499 | 116 | 55.6 | 56.6 | 31.2 | 30.8 | 0.105 | 107.1 | 11.4 | 69.9 | 71.1 | 30.6 | 0.989 | 101.5 | 447.1 | 408.9 | 64.3 | 600 | 2.413 | 453.6 | 30.12 | 110.1 |  | 50.7 | 12.1 | 111.4 | 29.2 | 7.76 | 85.4 | 31
253907.3 |  |  | 2500 | 116.1 | 55.7 | 56.7 | 31.2 | 30.8 | 0.09 | 107.2 | 11.4 | 69.9 | 71.2 | 30.7 | 0.987 | 101.5 | 447 | 408.7 | 64.4 | 600.8 | 2.42 | 454.6 | 30.5 | 110.2 |  | 50.8 | 12 | 111.6 | 29.1 | 7.77 | 85.6 | 31.1
253908.3 |  |  | 2502 | 116.8 | 55.8 | 56.7 | 31.1 | 30.8 | 0.063 | 107.3 | 11.4 | 69.9 | 71.2 | 30.7 | 0.988 | 101.5 | 446.3 | 408.2 | 64.6 | 601.6 | 2.382 | 454.9 | 31.15 | 110.2 |  | 50.8 | 12 | 111.5 | 29.1 | 7.78 | 86.2 | 31.2
253909.3 |  |  | 2501 | 117.8 | 55.9 | 56.9 | 31.1 | 30.8 | 0.046 | 107.3 | 11.4 | 69.9 | 71.2 | 30.9 | 0.985 | 101.5 | 445.3 | 407.8 | 64.6 | 602.3 | 2.373 | 455.1 | 31.69 | 110.3 |  | 50.9 | 12 | 111.1 | 29.1 | 7.79 | 86.7 | 31.2
253910.3 |  |  | 2499 | 118.2 | 56.1 | 56.9 | 31.2 | 30.8 | 0.092 | 107 | 11.4 | 69.9 | 71.1 | 30.9 | 0.983 | 101.5 | 445.1 | 407.5 | 64.7 | 603.2 | 2.379 | 453.1 | 29.89 | 110.1 |  | 51.1 | 12 | 107.3 | 29.1 | 7.81 | 86.5 | 31.3
253911.3 |  |  | 2500 | 118.3 | 56.3 | 57.1 | 31.2 | 30.8 | 0.058 | 107.2 | 11.4 | 69.8 | 71 | 31 | 0.991 | 101.5 | 444.4 | 406.9 | 64.8 | 603.8 | 2.385 | 454.1 | 31.04 | 109.7 |  | 51.2 | 12 | 107.5 | 29.1 | 7.83 | 86.6 | 31.3
253912.3 |  |  | 2500 | 118.4 | 56.4 | 57.2 | 31.2 | 30.8 | 0.061 | 107.2 | 11.4 | 69.8 | 71 | 31.1 | 0.99 | 101.5 | 443.4 | 406.5 | 64.8 | 604.6 | 2.399 | 453.5 | 31.56 | 109.5 |  | 51.2 | 12 | 107.8 | 29.1 | 7.84 | 87.1 | 31.5
253913.3 |  |  | 2499 | 118.8 | 56.4 | 57.2 | 31.1 | 30.7 | 0.028 | 107.1 | 11.4 | 69.8 | 71 | 31.2 | 0.991 | 101.5 | 443.3 | 406 | 64.9 | 605.4 | 2.346 | 455.2 | 30.69 | 109.5 |  | 51.4 | 12 | 112.9 | 29.1 | 7.85 | 87.1 | 31.5
253914.3 |  |  | 2500 | 118.4 | 56.6 | 57.4 | 31.2 | 30.7 | 0.077 | 107 | 11.4 | 69.8 | 70.9 | 31.3 | 0.992 | 101.5 | 443.6 | 406.1 | 65 | 606 | 2.33 | 454.6 | 30.78 | 110.2 |  | 51.5 | 12 | 116.6 | 29.1 | 7.85 | 86.9 | 31.6
253915.3 |  |  | 2500 | 117.1 | 56.6 | 57.5 | 31.2 | 30.7 | 0.096 | 106.9 | 11.4 | 69.7 | 70.9 | 31.3 | 0.991 | 101.5 | 443.2 | 405.9 | 65.1 | 606.6 | 2.348 | 454.6 | 30.11 | 110.9 |  | 51.5 | 12 | 115.6 | 29.1 | 7.85 | 86.5 | 31.6
253916.3 |  |  | 2500 | 116.5 | 56.7 | 57.6 | 31.2 | 30.7 | 0.099 | 107 | 11.4 | 69.7 | 70.8 | 31.3 | 0.992 | 101.5 | 443 | 405.6 | 65.2 | 607.2 | 2.363 | 453.8 | 30.07 | 114.4 |  | 51.6 | 12 | 114.6 | 29.1 | 7.85 | 86.3 | 31.7
253917.3 |  |  | 2500 | 116.2 | 56.8 | 57.7 | 31.2 | 30.7 | 0.086 | 107.1 | 11.4 | 69.7 | 70.7 | 31.3 | 0.99 | 101.5 | 442.6 | 405.2 | 65.3 | 607.7 | 2.374 | 454.9 | 30.15 | 113.7 |  | 51.7 | 12 | 113.7 | 29.1 | 7.85 | 86.1 | 31.7
253918.3 |  |  | 2500 | 116.5 | 56.9 | 57.7 | 31.2 | 30.8 | 0.09 | 107.2 | 11.4 | 69.7 | 70.8 | 31.4 | 0.99 | 101.5 | 441.8 | 404.7 | 65.3 | 608.3 | 2.319 | 455.1 | 30.28 | 113.1 |  | 51.7 | 12 | 113.2 | 28.9 | 7.86 | 86.2 | 31.8
253919.3 |  |  | 2499 | 116.4 | 57.1 | 57.8 | 31.2 | 30.8 | 0.093 | 107.1 | 11.4 | 69.7 | 70.8 | 31.4 | 0.992 | 101.5 | 441.2 | 404.1 | 65.4 | 608.8 | 2.323 | 455.3 | 30.24 | 112.5 |  | 51.7 | 12 | 112.6 | 28.9 | 7.86 | 86.2 | 31.8
253920.3 |  |  | 2500 | 116.9 | 57.1 | 57.9 | 31.2 | 30.7 | 0.084 | 107.3 | 11.4 | 69.7 | 70.9 | 31.6 | 0.99 | 101.5 | 440.9 | 403.7 | 65.5 | 609.4 | 2.298 | 454 | 30.7 | 112.3 |  | 51.7 | 12 | 112.4 | 29 | 7.86 | 86.4 | 31.9
253921.3 |  |  | 2500 | 116.9 | 57.2 | 58 | 31.3 | 30.7 | 0.089 | 107.2 | 11.4 | 69.7 | 70.8 | 31.6 | 0.985 | 101.5 | 440.3 | 403.1 | 65.6 | 610 | 2.33 | 454.7 | 30.51 | 112.3 |  | 51.8 | 12 | 112.3 | 29 | 7.87 | 86.2 | 32
253922.3 |  |  | 2501 | 117.1 | 57.2 | 58.2 | 31.2 | 30.8 | 0.073 | 107.5 | 11.4 | 69.7 | 70.8 | 31.7 | 0.991 | 101.5 | 439.9 | 402.7 | 65.7 | 610.5 | 2.328 | 454.8 | 31.01 | 112 |  | 51.8 | 12 | 112.1 | 29.1 | 7.87 | 86.4 | 32.1
253923.3 |  |  | 2500 | 117.3 | 57.3 | 58.3 | 31.2 | 30.8 | 0.067 | 107.6 | 11.4 | 69.7 | 70.8 | 31.7 | 0.989 | 101.5 | 440.3 | 402.5 | 65.7 | 611.2 | 2.276 | 455.7 | 30.97 | 111.6 |  | 51.8 | 12 | 111.7 | 29 | 7.88 | 86.4 | 32.1
253924.3 |  |  | 2501 | 117.7 | 57.4 | 58.3 | 31.2 | 30.8 | 0.06 | 107.7 | 11.4 | 69.7 | 70.6 | 31.7 | 0.989 | 101.5 | 440.2 | 402 | 65.8 | 611.7 | 2.289 | 457.2 | 31.27 | 111.4 |  | 51.9 | 12 | 111.4 | 29.1 | 7.89 | 86.5 | 32.2
253925.3 |  |  | 2500 | 118.1 | 57.5 | 58.4 | 31.2 | 30.8 | 0.064 | 107.8 | 11.4 | 69.7 | 69.9 | 31.7 | 0.99 | 101.5 | 440.3 | 401.7 | 65.8 | 612.3 | 2.329 | 455.6 | 31.14 | 111.3 |  | 52 | 12 | 111.4 | 28.9 | 7.89 | 86.7 | 32.2
253926.3 |  |  | 2500 | 118.2 | 57.6 | 58.6 | 31.2 | 30.8 | 0.059 | 107.8 | 11.4 | 69.7 | 69.2 | 31.6 | 0.989 | 101.5 | 440.5 | 401.3 | 65.9 | 612.8 | 2.331 | 454.6 | 31.38 | 111.3 |  | 51.9 | 12 | 111.4 | 28.9 | 7.9 | 86.8 | 32.2
253927.3 |  |  | 2501 | 118.8 | 57.6 | 58.7 | 31.2 | 30.8 | 0.057 | 107.2 | 11.4 | 69.8 | 68.8 | 31.7 | 0.988 | 101.5 | 440.2 | 400.6 | 66 | 613.5 | 2.333 | 454.4 | 31.55 | 111.3 |  | 51.9 | 12 | 111.7 | 28.9 | 7.9 | 87.1 | 32.3
253928.3 |  |  | 2501 | 119.8 | 57.7 | 58.7 | 31.2 | 30.8 | 0.045 | 107.3 | 11.4 | 69.8 | 68.8 | 31.8 | 0.988 | 101.5 | 440.5 | 400.7 | 66 | 614.1 | 2.325 | 455.4 | 31.65 | 111.4 |  | 52.1 | 12 | 112 | 28.9 | 7.91 | 87.7 | 32.4
253929.3 |  |  | 2500 | 121 | 57.8 | 58.8 | 31.3 | 30.8 | 0.041 | 107.3 | 11.4 | 69.8 | 68.9 | 31.9 | 0.989 | 101.5 | 440.4 | 400.3 | 66.1 | 614.7 | 2.346 | 455.9 | 31.88 | 111.5 |  | 52.1 | 12 | 112.5 | 29.1 | 7.92 | 88.1 | 32.5
253930.3 |  |  | 2500 | 121.4 | 57.8 | 58.9 | 31.3 | 30.8 | 0.048 | 107.3 | 11.4 | 69.8 | 68.9 | 31.9 | 0.988 | 101.5 | 440.1 | 399.8 | 66.1 | 615.2 | 2.337 | 455.9 | 31.6 | 111.6 |  | 52.1 | 12 | 112.6 | 29 | 7.92 | 88.3 | 32.6
253931.3 |  |  | 2500 | 121.2 | 57.8 | 59.1 | 31.3 | 30.8 | 0.067 | 107.1 | 11.4 | 69.9 | 68.9 | 32 | 0.989 | 101.5 | 439.7 | 399.1 | 66.2 | 615.9 | 2.274 | 454.4 | 31.06 | 111.6 |  | 52.2 | 12 | 112.5 | 29.1 | 7.93 | 88 | 32.6
253932.3 |  |  | 2500 | 120.1 | 57.9 | 59.2 | 31.3 | 30.8 | 0.062 | 107.1 | 11.4 | 69.9 | 68.9 | 32.1 | 0.987 | 101.5 | 439.3 | 398.7 | 66.3 | 616.5 | 2.264 | 454.3 | 30.79 | 111.6 |  | 52.2 | 12 | 112.2 | 29.1 | 7.94 | 87.6 | 32.7
253933.3 |  |  | 2500 | 119.5 | 58.1 | 59.3 | 31.3 | 30.8 | 0.076 | 107 | 11.4 | 69.9 | 68.8 | 32.2 | 0.988 | 101.5 | 439.2 | 398.3 | 66.4 | 617.1 | 2.258 | 455 | 30.64 | 111.6 |  | 52.2 | 12 | 112.2 | 29 | 7.94 | 87.4 | 32.8
253934.3 |  |  | 2500 | 118.6 | 58 | 59.3 | 31.3 | 30.8 | 0.075 | 107 | 11.4 | 69.9 | 68.8 | 32.2 | 0.987 | 101.5 | 439 | 398.2 | 66.5 | 617.7 | 2.319 | 455.9 | 31.14 | 111.6 |  | 52.2 | 12 | 112 | 29.1 | 7.94 | 87.2 | 32.8
253935.3 |  |  | 2500 | 118.3 | 58.1 | 59.4 | 31.3 | 30.8 | 0.069 | 107 | 11.4 | 69.9 | 68.7 | 32.3 | 0.99 | 101.5 | 438.7 | 397.7 | 66.6 | 618.2 | 2.278 | 454.8 | 30.67 | 111.6 |  | 52.2 | 12 | 111.7 | 29.1 | 7.94 | 87 | 32.9
253936.3 |  |  | 2500 | 118.1 | 58.1 | 59.5 | 31.3 | 30.8 | 0.063 | 107 | 11.4 | 69.9 | 68.7 | 32.3 | 0.99 | 101.5 | 438.4 | 397.5 | 66.6 | 618.7 | 2.279 | 454.6 | 31.18 | 111.5 |  | 52.3 | 12 | 111.6 | 29 | 7.94 | 87 | 32.8
253937.3 |  |  | 2500 | 118.5 | 58.2 | 59.6 | 31.3 | 30.8 | 0.062 | 106.9 | 11.4 | 69.9 | 68.6 | 32.3 | 0.99 | 101.5 | 438.6 | 397.6 | 66.7 | 619.2 | 2.292 | 453.7 | 30.83 | 111.5 |  | 52.3 | 12 | 111.7 | 29 | 7.95 | 87.1 | 32.9
253938.3 |  |  | 2500 | 118.5 | 58.2 | 59.7 | 31.3 | 30.8 | 0.074 | 106.8 | 11.4 | 69.9 | 68.6 | 32.3 | 0.989 | 101.5 | 438.4 | 397.5 | 66.7 | 619.7 | 2.244 | 454.8 | 30.81 | 111.4 |  | 52.3 | 12 | 111.7 | 29.1 | 7.95 | 86.9 | 33
253939.3 |  |  | 2500 | 118.8 | 58.2 | 59.8 | 31.2 | 30.8 | 0.076 | 106.8 | 11.4 | 70 | 68.6 | 32.4 | 0.989 | 101.5 | 438.1 | 397.7 | 66.8 | 620.2 | 2.297 | 454.6 | 31.06 | 111.4 |  | 52.3 | 12 | 111.9 | 28.9 | 7.95 | 87 | 33.1
253940.3 |  |  | 2500 | 118.5 | 58.3 | 59.9 | 31.3 | 30.8 | 0.056 | 106.8 | 11.4 | 70 | 68.6 | 32.6 | 0.987 | 101.5 | 438 | 397.7 | 66.8 | 620.7 | 2.261 | 454.2 | 31.14 | 111.4 |  | 52.3 | 12 | 111.7 | 29 | 7.96 | 87 | 33.1
253941.3 |  |  | 2500 | 119 | 58.3 | 59.9 | 31.3 | 30.8 | 0.064 | 106.7 | 11.4 | 69.9 | 68.6 | 32.6 | 0.987 | 101.5 | 437.7 | 397.9 | 66.9 | 621.2 | 2.306 | 453.5 | 30.87 | 111.4 |  | 52.3 | 12 | 112.1 | 29 | 7.96 | 87.2 | 33.2
253942.3 |  |  | 2500 | 118.9 | 58.3 | 60.1 | 31.3 | 30.8 | 0.046 | 106.8 | 11.4 | 69.9 | 68.7 | 32.7 | 0.99 | 101.5 | 437.3 | 397.6 | 66.9 | 621.6 | 2.33 | 452.8 | 31.08 | 111.5 |  | 52.3 | 12 | 112.6 | 29.1 | 7.96 | 87.4 | 33.2
253943.3 |  |  | 2500 | 119.7 | 58.4 | 60.1 | 31.3 | 30.8 | 0.037 | 107 | 11.4 | 69.9 | 68.8 | 32.7 | 0.991 | 101.5 | 436.7 | 397.5 | 67.1 | 622.1 | 2.356 | 454.7 | 31.8 | 111.5 |  | 52.3 | 12.1 | 112.9 | 29 | 7.97 | 87.9 | 33.3
253944.3 |  |  | 2501 | 120.3 | 58.3 | 60.2 | 31.3 | 30.8 | 0.034 | 107.1 | 11.4 | 69.9 | 68.8 | 32.8 | 0.992 | 101.5 | 436.6 | 397.6 | 67.1 | 622.6 | 2.346 | 455.5 | 31.8 | 111.6 |  | 52.3 | 12.1 | 112.5 | 29.1 | 7.98 | 88.3 | 33.3
253945.3 |  |  | 2500 | 121.9 | 58.4 | 60.2 | 31.3 | 30.8 | 0.027 | 107.3 | 11.4 | 69.9 | 68.8 | 32.8 | 0.991 | 101.5 | 436 | 397.1 | 67.2 | 623.1 | 2.348 | 456.2 | 32.37 | 111.5 |  | 52.3 | 12.1 | 111.8 | 29 | 7.98 | 88.8 | 33.4
253946.3 |  |  | 2499 | 122.7 | 58.4 | 60.3 | 31.3 | 30.8 | 0.038 | 107.2 | 11.4 | 69.9 | 68.8 | 32.9 | 0.988 | 101.5 | 436.2 | 397.4 | 67.2 | 623.4 | 2.329 | 454.1 | 31.73 | 111.5 |  | 52.3 | 12 | 111.3 | 29 | 7.99 | 88.8 | 33.4
253947.3 |  |  | 2500 | 123.2 | 58.4 | 60.3 | 31.3 | 30.8 | 0.034 | 107.3 | 11.4 | 69.8 | 68.8 | 32.9 | 0.988 | 101.5 | 436 | 397.2 | 67.3 | 623.9 | 2.305 | 454 | 32.1 | 111.4 |  | 52.3 | 12 | 111.3 | 28.9 | 8 | 89 | 33.6
253948.3 |  |  | 2499 | 123 | 58.4 | 60.4 | 31.3 | 30.8 | 0.042 | 107.3 | 11.4 | 69.8 | 68.9 | 33.1 | 0.988 | 101.5 | 436.6 | 397.4 | 67.3 | 624.4 | 2.324 | 454 | 31.4 | 111.4 |  | 52.3 | 12 | 111.3 | 29 | 8.01 | 89.2 | 33.6
253949.3 |  |  | 2500 | 122.9 | 58.5 | 60.4 | 31.3 | 30.8 | 0.027 | 107.4 | 11.4 | 69.8 | 68.8 | 33.1 | 0.992 | 101.5 | 436 | 397.1 | 67.3 | 624.9 | 2.345 | 455.4 | 32.18 | 111.4 |  | 52.3 | 12 | 111.5 | 29 | 8.02 | 89.3 | 33.7
253950.3 |  |  | 2500 | 122.3 | 58.4 | 60.4 | 31.3 | 30.8 | 0.03 | 107.4 | 11.4 | 69.7 | 68.8 | 33.2 | 0.986 | 101.5 | 436.1 | 396.9 | 67.4 | 625.4 | 2.296 | 455.5 | 31.87 | 111.3 |  | 52.2 | 12 | 111.6 | 29 | 8.02 | 89.1 | 33.7
253951.3 |  |  | 2499 | 121.6 | 58.4 | 60.4 | 31.3 | 30.8 | 0.037 | 107.3 | 11.4 | 69.7 | 68.7 | 33.2 | 0.99 | 101.5 | 435.8 | 396.7 | 67.3 | 625.9 | 2.299 | 456.5 | 31.24 | 111.4 |  | 52.2 | 12 | 111.8 | 29 | 8.03 | 88.8 | 33.8
253952.3 |  |  | 2499 | 120.4 | 58.4 | 60.4 | 31.3 | 30.8 | 0.055 | 107.2 | 11.4 | 69.6 | 68.7 | 33.2 | 0.985 | 101.5 | 436.2 | 396.8 | 67.4 | 626.4 | 2.327 | 454.7 | 31.05 | 111.4 |  | 52.2 | 12 | 112.2 | 28.9 | 8.03 | 88.4 | 33.9
253953.3 |  |  | 2499 | 119.6 | 58.4 | 60.5 | 31.3 | 30.8 | 0.042 | 107.4 | 11.4 | 69.6 | 68.8 | 33.4 | 0.983 | 101.5 | 435.6 | 396.3 | 67.5 | 626.8 | 2.293 | 454.8 | 31.42 | 111.4 |  | 52.2 | 12 | 112.2 | 29 | 8.03 | 88.2 | 33.9
253954.3 |  |  | 2500 | 119.3 | 58.4 | 60.5 | 31.3 | 30.8 | 0.045 | 107.4 | 11.4 | 69.6 | 68.8 | 33.4 | 0.985 | 101.5 | 436 | 396.3 | 67.5 | 627.2 | 2.305 | 455.2 | 31.74 | 111.4 |  | 52.1 | 12 | 112.3 | 28.9 | 8.03 | 88.2 | 33.9
253955.3 |  |  | 2501 | 119.5 | 58.4 | 60.6 | 31.3 | 30.8 | 0.03 | 107.5 | 11.4 | 69.6 | 68.8 | 33.6 | 0.989 | 101.5 | 436.1 | 396 | 67.5 | 627.6 | 2.318 | 456.7 | 32.08 | 111.5 |  | 52.1 | 12 | 112.5 | 29 | 8.04 | 88.4 | 34.1
253956.3 |  |  | 2501 | 120.4 | 58.3 | 60.6 | 31.4 | 30.8 | 0.043 | 107.4 | 11.4 | 69.6 | 69.1 | 33.6 | 0.99 | 101.5 | 436.6 | 395.9 | 67.5 | 627.9 | 2.353 | 455.2 | 32.02 | 111.5 |  | 52.1 | 12 | 113.1 | 29 | 8.04 | 88.5 | 34.2
253957.3 |  |  | 2500 | 120.5 | 58.3 | 60.5 | 31.3 | 30.8 | 0.043 | 107.4 | 11.4 | 69.6 | 70 | 33.6 | 0.99 | 101.5 | 436.6 | 395.6 | 67.6 | 628.2 | 2.331 | 455.6 | 31.64 | 111.6 |  | 52 | 12 | 113.1 | 29 | 8.04 | 88.4 | 34.2
253958.3 |  |  | 2500 | 120.9 | 58.2 | 60.5 | 31.3 | 30.8 | 0.036 | 107 | 11.4 | 69.6 | 70.7 | 33.7 | 0.987 | 101.5 | 436.8 | 395.3 | 67.6 | 628.5 | 2.358 | 454.7 | 32.03 | 111.7 |  | 52 | 12 | 112.8 | 28.9 | 8.05 | 88.6 | 34.2
253959.3 |  |  | 2500 | 120.6 | 58.2 | 60.5 | 31.3 | 30.8 | 0.039 | 107 | 11.4 | 69.6 | 71.2 | 33.8 | 0.988 | 101.5 | 436.5 | 394.7 | 67.7 | 628.9 | 2.331 | 456.2 | 31.77 | 111.6 |  | 51.9 | 12 | 112.3 | 29 | 8.06 | 88.5 | 34.3
253960.3 |  |  | 2500 | 120.8 | 58.2 | 60.5 | 31.3 | 30.8 | 0.046 | 106.9 | 11.4 | 69.5 | 71.3 | 33.8 | 0.989 | 101.5 | 437 | 394.9 | 67.7 | 629.1 | 2.342 | 455.4 | 31.4 | 111.6 |  | 51.9 | 12 | 112.2 | 29 | 8.06 | 88.4 | 34.3
253961.3 |  |  | 2501 | 120.7 | 58.2 | 60.6 | 31.3 | 30.8 | 0.029 | 107.1 | 11.4 | 69.6 | 70.9 | 33.9 | 0.988 | 101.5 | 436.8 | 394.6 | 67.8 | 629.4 | 2.352 | 455 | 32.04 | 111.6 |  | 51.9 | 12 | 112 | 28.9 | 8.07 | 88.7 | 34.4
253962.3 |  |  | 2500 | 121.5 | 58.2 | 60.5 | 31.3 | 30.8 | 0.028 | 107.1 | 11.4 | 69.6 | 70.6 | 33.9 | 0.992 | 101.5 | 436.2 | 394.1 | 67.8 | 629.7 | 2.373 | 453.8 | 32.28 | 111.6 |  | 51.9 | 12 | 112.5 | 29 | 8.07 | 89.1 | 34.4
253963.3 |  |  | 2501 | 122.7 | 58.2 | 60.5 | 31.3 | 30.8 | 0.006 | 107.1 | 11.4 | 69.5 | 70.3 | 34 | 0.989 | 101.5 | 436.3 | 394.1 | 67.8 | 630 | 2.385 | 453.5 | 32.99 | 111.6 |  | 51.9 | 12 | 112.7 | 29 | 8.08 | 89.8 | 34.5
253964.3 |  |  | 2501 | 124.4 | 58.2 | 60.6 | 31.4 | 30.8 | -0.009 | 107.2 | 11.4 | 69.5 | 70.1 | 34.1 | 0.99 | 101.5 | 435.1 | 393.3 | 67.8 | 630.4 | 2.42 | 454.3 | 33.39 | 111.6 |  | 51.9 | 12 | 112.9 | 29 | 8.09 | 90.5 | 34.5
253965.3 |  |  | 2498 | 125.7 | 58.2 | 60.6 | 31.3 | 30.8 | -0.008 | 107.2 | 11.4 | 69.5 | 70.3 | 34.2 | 0.987 | 101.5 | 435.7 | 393.5 | 67.9 | 630.8 | 2.4 | 455 | 33.39 | 111.7 |  | 51.8 | 12 | 113.3 | 29 | 8.1 | 90.9 | 34.6
253966.3 |  |  | 2497 | 125.7 | 58.2 | 60.7 | 31.4 | 30.8 | 0.039 | 106.9 | 11.4 | 69.5 | 70.5 | 34.3 | 0.987 | 101.5 | 435.8 | 393.3 | 67.9 | 631.2 | 2.406 | 455.6 | 31.95 | 111.7 |  | 51.8 | 12 | 113.2 | 29 | 8.11 | 90.4 | 34.7
253967.3 |  |  | 2500 | 123.8 | 58.2 | 60.7 | 31.3 | 30.8 | 0.036 | 106.9 | 11.4 | 69.5 | 70.6 | 34.3 | 0.989 | 101.5 | 435.8 | 393.2 | 67.9 | 631.4 | 2.363 | 454.2 | 31.86 | 111.8 |  | 51.7 | 12 | 112.6 | 28.9 | 8.12 | 89.6 | 34.7
253968.3 |  |  | 2502 | 122.9 | 58.2 | 60.7 | 31.4 | 30.8 | 0.01 | 107 | 11.4 | 69.5 | 70.8 | 34.2 | 0.994 | 101.5 | 435 | 393.3 | 68 | 631.8 | 2.384 | 453.6 | 33.01 | 111.8 |  | 51.7 | 12 | 113 | 28.9 | 8.12 | 90.1 | 34.7
253969.3 |  |  | 2500 | 122.7 | 58.1 | 60.8 | 31.4 | 30.8 | 0.016 | 106.8 | 11.4 | 69.5 | 71 | 34.3 | 0.99 | 101.5 | 434.6 | 392.7 | 68 | 632.2 | 2.376 | 453 | 32.14 | 111.8 |  | 51.7 | 12 | 112.9 | 28.9 | 8.12 | 90.1 | 34.8
253970.3 |  |  | 2499 | 123.5 | 58.1 | 60.7 | 31.3 | 30.8 | 0.022 | 106.8 | 11.4 | 69.5 | 71 | 34.3 | 0.991 | 101.5 | 434.6 | 392.9 | 68.1 | 632.5 | 2.404 | 455.2 | 32.01 | 111.9 |  | 51.7 | 12 | 112.8 | 28.9 | 8.12 | 90 | 34.9
253971.3 |  |  | 2500 | 123 | 58 | 60.7 | 31.4 | 30.8 | 0.022 | 106.7 | 11.4 | 69.5 | 71 | 34.3 | 0.989 | 101.5 | 434.5 | 393 | 68.1 | 632.8 | 2.398 | 454.7 | 32.31 | 111.9 |  | 51.6 | 12 | 112.8 | 28.9 | 8.12 | 89.8 | 34.9
253972.3 |  |  | 2500 | 122.6 | 57.9 | 60.8 | 31.3 | 30.9 | 0.024 | 106.7 | 11.4 | 69.5 | 71.1 | 34.3 | 0.99 | 101.5 | 434.1 | 392.7 | 68.2 | 633.2 | 2.376 | 455 | 32.22 | 111.8 |  | 51.7 | 12 | 112.7 | 28.9 | 8.13 | 89.6 | 34.9
253973.3 |  |  | 2500 | 122.3 | 58 | 60.8 | 31.4 | 30.8 | 0.026 | 106.7 | 11.4 | 69.5 | 71.1 | 34.4 | 0.987 | 101.5 | 433.7 | 392.5 | 68.2 | 633.4 | 2.337 | 453.5 | 32.12 | 111.8 |  | 51.6 | 12 | 112.4 | 28.9 | 8.13 | 89.5 | 35
253974.3 |  |  | 2502 | 122.8 | 57.9 | 60.8 | 31.4 | 30.9 | 0.012 | 107 | 11.4 | 69.5 | 71.1 | 34.4 | 0.99 | 101.5 | 433.2 | 392.6 | 68.2 | 633.8 | 2.406 | 454.2 | 33.33 | 111.7 |  | 51.6 | 12 | 112.4 | 29 | 8.14 | 90 | 35.2
253975.3 |  |  | 2500 | 123.3 | 57.9 | 60.9 | 31.4 | 30.8 | 0.02 | 106.9 | 11.4 | 69.5 | 71.1 | 34.4 | 0.986 | 101.5 | 433.3 | 392.8 | 68.2 | 634.1 | 2.386 | 455 | 32.57 | 111.7 |  | 51.6 | 12 | 112.5 | 29 | 8.15 | 90 | 35.2
253976.3 |  |  | 2500 | 123.8 | 57.9 | 60.9 | 31.4 | 30.9 | 0.025 | 106.9 | 11.4 | 69.5 | 71.1 | 34.4 | 0.99 | 101.5 | 432.8 | 392.4 | 68.2 | 634.3 | 2.378 | 455.7 | 32.29 | 111.8 |  | 51.5 | 12 | 112.8 | 28.9 | 8.16 | 89.9 | 35.2
253977.3 |  |  | 2499 | 123.2 | 57.9 | 60.9 | 31.4 | 30.8 | 0.036 | 106.8 | 11.4 | 69.6 | 71.2 | 34.6 | 0.988 | 101.5 | 433 | 392.4 | 68.3 | 634.7 | 2.381 | 454.1 | 31.97 | 111.8 |  | 51.3 | 12 | 113.1 | 29 | 8.17 | 89.8 | 35.3
253978.3 |  |  | 2500 | 122.6 | 57.9 | 60.9 | 31.4 | 30.8 | 0.028 | 106.9 | 11.4 | 69.6 | 71.2 | 34.7 | 0.987 | 101.5 | 432.4 | 392.1 | 68.3 | 634.9 | 2.389 | 453 | 31.86 | 111.8 |  | 51.3 | 12 | 113.2 | 29 | 8.17 | 89.6 | 35.4
253979.3 |  |  | 2500 | 122.1 | 57.8 | 60.9 | 31.4 | 30.8 | 0.03 | 106.9 | 11.4 | 69.6 | 71.2 | 34.7 | 0.986 | 101.5 | 432.6 | 391.9 | 68.3 | 635.3 | 2.408 | 454.2 | 31.76 | 111.9 |  | 51.3 | 12 | 113.5 | 29 | 8.18 | 89.5 | 35.4
253980.3 |  |  | 2501 | 122.4 | 57.8 | 60.9 | 31.4 | 30.8 | 0.005 | 107.3 | 11.4 | 69.6 | 71.2 | 34.6 | 0.989 | 101.5 | 432.9 | 392 | 68.4 | 635.4 | 2.462 | 455.8 | 32.8 | 111.9 |  | 51.3 | 12 | 113.5 | 29 | 8.18 | 90 | 35.4
253981.3 |  |  | 2501 | 124.1 | 57.8 | 61 | 31.4 | 30.8 | 0.009 | 107.4 | 11.4 | 69.6 | 71.2 | 34.6 | 0.989 | 101.5 | 432.9 | 391.8 | 68.4 | 635.7 | 2.469 | 455.8 | 33.25 | 112 |  | 51.2 | 12 | 113.2 | 28.9 | 8.19 | 90.5 | 35.4
253982.3 |  |  | 2501 | 125.5 | 57.8 | 61 | 31.4 | 30.9 | 0.001 | 107.4 | 11.4 | 69.6 | 71.2 | 34.7 | 0.988 | 101.5 | 433.2 | 391.5 | 68.4 | 635.9 | 2.418 | 455.3 | 33.33 | 112 |  | 51.2 | 12 | 112.4 | 28.9 | 8.2 | 90.9 | 35.6
253983.3 |  |  | 2500 | 126.9 | 57.7 | 61 | 31.4 | 30.9 | 0.007 | 107.5 | 11.4 | 69.6 | 71.1 | 34.7 | 0.988 | 101.5 | 433.2 | 391.3 | 68.5 | 636.1 | 2.379 | 454.3 | 33.18 | 111.9 |  | 51.2 | 12 | 112.1 | 29 | 8.21 | 91.2 | 35.6
253984.3 |  |  | 2500 | 127.2 | 57.7 | 61 | 31.4 | 30.9 | -0.007 | 107.6 | 11.4 | 69.6 | 71 | 34.8 | 0.989 | 101.5 | 433.4 | 391.2 | 68.5 | 636.5 | 2.402 | 453.8 | 33.94 | 111.9 |  | 51.1 | 12 | 112.2 | 28.9 | 8.22 | 91.6 | 35.7
253985.3 |  |  | 2500 | 127.4 | 57.7 | 61.1 | 31.4 | 30.9 | -0.001 | 107.5 | 11.4 | 69.6 | 70.9 | 34.8 | 0.99 | 101.5 | 433.2 | 391 | 68.5 | 636.8 | 2.389 | 456.4 | 33.11 | 111.9 |  | 51.1 | 12 | 112.5 | 28.9 | 8.22 | 91.7 | 35.8
253986.3 |  |  | 2499 | 126.9 | 57.7 | 61 | 31.4 | 30.9 | 0.01 | 107.5 | 11.4 | 69.6 | 70.9 | 34.8 | 0.992 | 101.5 | 433.4 | 391.1 | 68.6 | 637.1 | 2.399 | 456.1 | 32.87 | 111.9 |  | 51.1 | 12 | 112.5 | 28.9 | 8.23 | 91.7 | 35.8
253987.3 |  |  | 2499 | 126.2 | 57.6 | 61.1 | 31.4 | 30.9 | 0.015 | 107.4 | 11.4 | 69.6 | 71 | 34.9 | 0.991 | 101.5 | 433 | 390.7 | 68.5 | 637.4 | 2.398 | 455.7 | 32.8 | 111.8 |  | 51 | 12 | 112.4 | 28.9 | 8.23 | 91.5 | 35.8
253988.3 |  |  | 2500 | 125.5 | 57.6 | 61.1 | 31.4 | 30.9 | 0.008 | 107.5 | 11.4 | 69.6 | 71 | 35 | 0.99 | 101.5 | 433.6 | 390.9 | 68.6 | 637.8 | 2.37 | 455.1 | 32.74 | 111.8 |  | 51 | 12 | 112.2 | 28.9 | 8.24 | 91.4 | 35.9
253989.3 |  |  | 2499 | 125.1 | 57.6 | 61.1 | 31.4 | 30.9 | 0.037 | 107.3 | 11.4 | 69.6 | 71 | 35.1 | 0.99 | 101.5 | 433.5 | 390.7 | 68.7 | 638.1 | 2.422 | 454.5 | 31.99 | 111.8 |  | 50.9 | 12 | 112.4 | 28.9 | 8.25 | 91.1 | 35.9
253990.3 |  |  | 2501 | 124.3 | 57.5 | 61.2 | 31.4 | 30.9 | 0.013 | 107.4 | 11.4 | 69.6 | 71 | 35.2 | 0.985 | 101.5 | 433.8 | 390.8 | 68.7 | 638.4 | 2.386 | 455 | 32.8 | 111.8 |  | 50.9 | 12 | 112.6 | 29 | 8.25 | 90.9 | 36
253991.3 |  |  | 2499 | 124 | 57.5 | 61.1 | 31.4 | 31 | 0.034 | 107.2 | 11.4 | 69.6 | 71 | 35.2 | 0.986 | 101.5 | 433.7 | 390.7 | 68.7 | 638.6 | 2.355 | 455.4 | 31.8 | 111.8 |  | 50.8 | 12 | 113 | 28.9 | 8.25 | 90.5 | 36
253992.3 |  |  | 2501 | 123.4 | 57.4 | 61.2 | 31.4 | 30.9 | 0.023 | 107.2 | 11.5 | 69.6 | 70.9 | 35.3 | 0.99 | 101.5 | 434.3 | 390.9 | 68.7 | 638.8 | 2.377 | 455.2 | 32.6 | 111.9 |  | 50.8 | 12 | 113.5 | 28.9 | 8.26 | 90.4 | 36.1
253993.3 |  |  | 2502 | 123.9 | 57.5 | 61.2 | 31.4 | 30.9 | 0.008 | 107.3 | 11.4 | 69.6 | 70.4 | 35.2 | 0.992 | 101.5 | 433.8 | 390.3 | 68.7 | 639.1 | 2.359 | 455.4 | 32.83 | 111.9 |  | 50.8 | 12 | 113.9 | 28.9 | 8.26 | 90.7 | 36.3
253994.3 |  |  | 2500 | 124.5 | 57.6 | 61.2 | 31.4 | 30.9 | 0.023 | 107.2 | 11.4 | 69.6 | 69.6 | 35.3 | 0.987 | 101.5 | 433.7 | 390.5 | 68.8 | 639.2 | 2.364 | 453.4 | 32.7 | 112 |  | 50.8 | 12 | 113.6 | 29 | 8.27 | 90.8 | 36.3
253995.3 |  |  | 2500 | 125.3 | 57.6 | 61.2 | 31.4 | 31 | 0.024 | 107.1 | 11.4 | 69.6 | 69.1 | 35.2 | 0.988 | 101.5 | 433.9 | 390.6 | 68.8 | 639.5 | 2.373 | 454.1 | 33.13 | 112 |  | 50.7 | 12 | 113.2 | 28.9 | 8.27 | 91 | 36.4
253996.3 |  |  | 2500 | 125.4 | 57.6 | 61.2 | 31.4 | 31 | 0.027 | 106.6 | 11.4 | 69.7 | 68.9 | 35.4 | 0.986 | 101.5 | 433.9 | 390.7 | 68.8 | 639.7 | 2.357 | 454.4 | 32.8 | 112 |  | 50.7 | 12 | 113.2 | 28.9 | 8.27 | 90.8 | 36.4
253997.3 |  |  | 2500 | 125.3 | 57.5 | 61.2 | 31.3 | 31 | 0.024 | 106.6 | 11.4 | 69.7 | 68.8 | 35.4 | 0.988 | 101.5 | 433.6 | 390.5 | 68.8 | 639.9 | 2.395 | 454.9 | 32.6 | 112.1 |  | 50.7 | 12 | 113.2 | 28.9 | 8.28 | 90.8 | 36.4
253998.3 |  |  | 2500 | 124.6 | 57.4 | 61.2 | 31.4 | 31 | 0.025 | 106.6 | 11.4 | 69.7 | 68.8 | 35.4 | 0.988 | 101.5 | 433.5 | 390.2 | 68.8 | 640.2 | 2.412 | 453.9 | 32.37 | 112.1 |  | 50.6 | 12 | 113 | 28.9 | 8.28 | 90.7 | 36.4
253999.3 |  |  | 2501 | 125.3 | 57.4 | 61.3 | 31.4 | 31 | 0.009 | 106.7 | 11.5 | 69.7 | 68.9 | 35.4 | 0.99 | 101.5 | 432.6 | 390.2 | 68.8 | 640.4 | 2.4 | 453.6 | 33.43 | 112.1 |  | 50.6 | 12 | 113.4 | 28.9 | 8.29 | 91.3 | 36.6
254000.3 |  |  | 2500 | 126.6 | 57.4 | 61.2 | 31.4 | 31 | 0.03 | 106.7 | 11.4 | 69.7 | 68.9 | 35.5 | 0.986 | 101.5 | 432 | 389.8 | 68.9 | 640.6 | 2.429 | 453.5 | 33.77 | 112.1 |  | 50.4 | 12 | 113.6 | 28.9 | 8.3 | 91.9 | 36.6
254001.3 |  |  | 2500 | 128 | 57.3 | 61.3 | 31.4 | 30.9 | 0.116 | 106.6 | 11.4 | 69.7 | 69 | 35.6 | 0.988 | 101.5 | 432 | 389.9 | 68.9 | 640.8 | 2.476 | 455 | 33.38 | 112.1 |  | 50.3 | 12 | 113.5 | 28.9 | 8.31 | 92.2 | 36.6
254002.3 |  |  | 2500 | 128.5 | 57.3 | 61.2 | 31.4 | 30.9 | 0.112 | 106.6 | 11.4 | 69.7 | 69 | 35.6 | 0.988 | 101.5 | 431.6 | 389.8 | 68.9 | 641.1 | 2.513 | 454.6 | 33.67 | 112.2 |  | 50.3 | 12 | 113.6 | 28.9 | 8.32 | 92.3 | 36.7
254003.3 |  |  | 2500 | 128.5 | 57.3 | 61.2 | 31.4 | 30.9 | 0.103 | 106.7 | 11.4 | 69.7 | 69 | 35.8 | 0.988 | 101.5 | 431.4 | 389.7 | 68.9 | 641.3 | 2.536 | 454.3 | 33.71 | 112.2 |  | 50.2 | 12 | 113.6 | 28.9 | 8.33 | 92.7 | 36.7
254004.3 |  |  | 2499 | 128.7 | 57.2 | 61.3 | 31.4 | 30.9 | 0.108 | 106.6 | 11.4 | 69.7 | 68.9 | 35.8 | 0.988 | 101.5 | 431.4 | 389.6 | 68.9 | 641.4 | 2.539 | 453.5 | 33.03 | 112.2 |  | 50.2 | 12 | 113.7 | 28.9 | 8.33 | 92.8 | 36.8
254005.3 |  |  | 2500 | 128.7 | 57.2 | 61.3 | 31.4 | 31 | 0.104 | 106.7 | 11.4 | 69.7 | 68.9 | 35.9 | 0.989 | 101.5 | 431.2 | 389.5 | 69 | 641.7 | 2.542 | 453.7 | 33.49 | 112.3 |  | 50.2 | 12 | 113.6 | 28.9 | 8.34 | 92.8 | 36.8
254006.3 |  |  | 2500 | 128.6 | 57.1 | 61.3 | 31.4 | 31 | 0.11 | 106.7 | 11.4 | 69.7 | 69 | 36 | 0.986 | 101.5 | 430.8 | 389.4 | 69 | 642 | 2.53 | 454.8 | 33.24 | 112.3 |  | 50.1 | 12 | 113.6 | 28.9 | 8.34 | 92.7 | 36.9
254007.3 |  |  | 2500 | 128.1 | 57.1 | 61.3 | 31.3 | 30.9 | 0.129 | 106.7 | 11.4 | 69.6 | 69 | 36.1 | 0.988 | 101.5 | 431.3 | 389.7 | 69.1 | 642.3 | 2.511 | 455.3 | 32.66 | 112.3 |  | 50.1 | 12 | 113.6 | 28.9 | 8.35 | 92.4 | 36.9
254008.3 |  |  | 2500 | 127.1 | 56.9 | 61.3 | 31.4 | 31.1 | 0.125 | 106.7 | 11.4 | 69.6 | 69 | 36.1 | 0.986 | 101.5 | 430.6 | 389.4 | 69 | 642.4 | 2.47 | 455.4 | 33.08 | 112.3 |  | 50.1 | 12 | 113.4 | 28.9 | 8.35 | 92 | 37
254009.3 |  |  | 2500 | 125.7 | 56.9 | 61.3 | 31.3 | 31 | 0.135 | 106.7 | 11.4 | 69.6 | 69 | 36.1 | 0.99 | 101.5 | 430.4 | 389.1 | 69.1 | 642.8 | 2.479 | 454.1 | 32.63 | 112.3 |  | 49.9 | 12 | 113.1 | 28.9 | 8.36 | 91.5 | 37.1
254010.3 |  |  | 2500 | 125.1 | 57 | 61.3 | 31.3 | 31.1 | 0.133 | 106.8 | 11.4 | 69.6 | 68.9 | 36.2 | 0.988 | 101.5 | 430.6 | 389.2 | 69.1 | 642.9 | 2.477 | 454.5 | 32.65 | 112.3 |  | 49.9 | 12 | 113 | 28.9 | 8.36 | 91.4 | 37.1
254011.3 |  |  | 2502 | 125.6 | 56.9 | 61.3 | 31.4 | 31 | 0.097 | 107.1 | 11.4 | 69.6 | 69 | 36.3 | 0.991 | 101.5 | 431.1 | 389.2 | 69 | 643.1 | 2.494 | 455.1 | 33.59 | 112.2 |  | 49.9 | 12 | 113 | 28.9 | 8.36 | 91.9 | 37.2
254012.3 |  |  | 2500 | 126.7 | 56.8 | 61.3 | 31.3 | 31 | 0.106 | 107 | 11.4 | 69.6 | 69 | 36.4 | 0.987 | 101.5 | 430.9 | 388.9 | 69.1 | 643.3 | 2.486 | 455.5 | 33.25 | 112.2 |  | 49.9 | 12 | 113.4 | 28.9 | 8.37 | 91.8 | 37.2
254013.3 |  |  | 2500 | 127.3 | 56.8 | 61.3 | 31.3 | 31.1 | 0.1 | 107.1 | 11.4 | 69.6 | 69 | 36.6 | 0.988 | 101.5 | 431.3 | 389 | 69.1 | 643.5 | 2.488 | 456.9 | 33.03 | 112.3 |  | 49.8 | 12 | 113.8 | 28.9 | 8.37 | 91.9 | 37.2
254014.3 |  |  | 2499 | 127.1 | 56.8 | 61.3 | 31.3 | 31.1 | 0.116 | 107 | 11.4 | 69.6 | 69 | 36.6 | 0.988 | 101.5 | 431.2 | 388.9 | 69.2 | 643.6 | 2.501 | 455 | 32.62 | 112.4 |  | 49.8 | 12 | 114 | 28.9 | 8.38 | 91.9 | 37.3
254015.3 |  |  | 2500 | 126.4 | 56.7 | 61.3 | 31.4 | 31 | 0.118 | 106.9 | 11.4 | 69.6 | 68.9 | 36.7 | 0.988 | 101.5 | 431.4 | 388.7 | 69.2 | 643.7 | 2.459 | 454.3 | 32.82 | 112.4 |  | 49.8 | 12 | 114.1 | 28.9 | 8.39 | 91.7 | 37.4
254016.3 |  |  | 2499 | 126.2 | 56.7 | 61.4 | 31.3 | 31.1 | 0.113 | 107 | 11.4 | 69.6 | 68.9 | 36.8 | 0.99 | 101.5 | 431.5 | 388.6 | 69.1 | 643.9 | 2.461 | 455.7 | 32.93 | 112.5 |  | 49.8 | 12 | 114.3 | 28.9 | 8.39 | 91.8 | 37.4
254017.3 |  |  | 2500 | 126.1 | 56.7 | 61.4 | 31.3 | 31.1 | 0.085 | 107.2 | 11.4 | 69.6 | 68.9 | 36.9 | 0.991 | 101.5 | 432 | 388.8 | 69.2 | 644.1 | 2.464 | 454.9 | 33.6 | 112.5 |  | 49.7 | 12 | 114.3 | 28.9 | 8.39 | 92 | 37.5
254018.3 |  |  | 2502 | 127.3 | 56.7 | 61.4 | 31.3 | 31.1 | 0.069 | 107.3 | 11.4 | 69.6 | 68.9 | 36.9 | 0.989 | 101.5 | 432.6 | 388.6 | 69.2 | 644.1 | 2.512 | 455.9 | 34.05 | 112.6 |  | 49.7 | 12 | 114.5 | 28.9 | 8.4 | 92.7 | 37.6
254019.3 |  |  | 2500 | 128.4 | 56.6 | 61.4 | 31.3 | 31.1 | 0.068 | 107.2 | 11.4 | 69.5 | 68.9 | 36.8 | 0.989 | 101.5 | 432.5 | 388.5 | 69.2 | 644.3 | 2.517 | 454.6 | 33.98 | 112.7 |  | 49.7 | 12 | 113.9 | 28.9 | 8.41 | 92.9 | 37.6
254020.3 |  |  | 2501 | 129.6 | 56.6 | 61.4 | 31.3 | 31.1 | 0.051 | 107.4 | 11.4 | 69.5 | 68.9 | 36.8 | 0.989 | 101.5 | 432.4 | 388.3 | 69.2 | 644.4 | 2.537 | 454.5 | 34.48 | 112.7 |  | 49.6 | 12 | 113.3 | 28.9 | 8.42 | 93.3 | 37.6
254021.3 |  |  | 2498 | 130.5 | 56.6 | 61.4 | 31.3 | 31.1 | 0.065 | 107.3 | 11.4 | 69.5 | 68.9 | 36.8 | 0.988 | 101.5 | 432.4 | 388.3 | 69.2 | 644.7 | 2.539 | 454.1 | 34.22 | 112.6 |  | 49.6 | 12 | 113.1 | 28.9 | 8.42 | 93.5 | 37.6
254022.3 |  |  | 2496 | 130 | 56.6 | 61.4 | 31.3 | 31.1 | 0.105 | 107.1 | 11.4 | 69.5 | 68.9 | 36.9 | 0.987 | 101.5 | 432.2 | 388.5 | 69.2 | 644.9 | 2.546 | 456.1 | 32.93 | 112.5 |  | 49.6 | 12 | 113.2 | 28.9 | 8.43 | 93 | 37.5
254023.3 |  |  | 2501 | 128.3 | 56.6 | 61.5 | 31.3 | 31.1 | 0.087 | 107.1 | 11.4 | 69.5 | 68.9 | 36.9 | 0.992 | 101.5 | 432.4 | 388.5 | 69.3 | 645.1 | 2.503 | 456 | 32.83 | 112.5 |  | 49.6 | 12 | 113.6 | 28.9 | 8.43 | 92.6 | 37.3
254024.3 |  |  | 2504 | 127.7 | 56.6 | 61.5 | 31.3 | 31.1 | 0.042 | 107.2 | 11.4 | 69.5 | 69 | 37 | 0.994 | 101.5 | 432.2 | 388 | 69.3 | 645.3 | 2.542 | 454.3 | 34.69 | 112.5 |  | 49.4 | 12 | 113.4 | 28.9 | 8.43 | 93.2 | 37.1
254025.3 |  |  | 2500 | 128.2 | 56.5 | 61.5 | 31.3 | 31.1 | 0.06 | 107 | 11.4 | 69.5 | 69 | 36.9 | 0.988 | 101.5 | 432.3 | 388.2 | 69.3 | 645.4 | 2.557 | 453.4 | 33.84 | 112.5 |  | 49.4 | 12 | 113.1 | 28.9 | 8.43 | 93 | 36.7
254026.3 |  |  | 2500 | 129.1 | 56.5 | 61.5 | 31.3 | 31.1 | 0.057 | 107 | 11.4 | 69.5 | 69 | 37 | 0.987 | 101.5 | 432.3 | 388.1 | 69.3 | 645.7 | 2.57 | 453.7 | 33.13 | 112.5 |  | 49.4 | 12 | 113.1 | 28.9 | 8.43 | 92.8 | 36.4
254027.3 |  |  | 2499 | 128.1 | 56.5 | 61.5 | 31.3 | 31.1 | 0.084 | 106.8 | 11.4 | 69.5 | 69 | 37.1 | 0.986 | 101.5 | 432.1 | 388.1 | 69.3 | 645.8 | 2.565 | 454.4 | 33.2 | 112.4 |  | 49.4 | 12 | 113.4 | 28.9 | 8.43 | 92.4 | 36
254028.3 |  |  | 2500 | 127.2 | 56.4 | 61.6 | 31.3 | 31.2 | 0.074 | 106.8 | 11.4 | 69.5 | 69 | 37.1 | 0.986 | 101.5 | 432.1 | 388.2 | 69.4 | 646 | 2.517 | 454.5 | 33.94 | 112.4 |  | 49.3 | 12 | 113.5 | 28.9 | 8.43 | 92.2 | 35.6
254029.3 |  |  | 2500 | 126.9 | 56.3 | 61.6 | 31.3 | 31.1 | 0.064 | 106.7 | 11.4 | 69.5 | 69 | 37 | 0.991 | 101.5 | 431.4 | 387.9 | 69.3 | 646.2 | 2.499 | 454.5 | 33.75 | 112.5 |  | 49.2 | 12 | 113.9 | 28.9 | 8.43 | 92.1 | 35.2
254030.3 |  |  | 2500 | 127.2 | 56.3 | 61.6 | 31.3 | 31.2 | 0.059 | 106.7 | 11.4 | 69.5 | 68.9 | 36.9 | 0.991 | 101.5 | 430.8 | 387.9 | 69.4 | 646.3 | 2.465 | 453.4 | 33.94 | 112.5 |  | 49.2 | 12 | 114.5 | 28.9 | 8.43 | 92.4 | 34.7
254031.3 |  |  | 2499 | 127.4 | 56.3 | 61.6 | 31.2 | 31.2 | 0.09 | 106.6 | 11.4 | 69.6 | 68.9 | 36.8 | 0.991 | 101.5 | 430.6 | 387.7 | 69.4 | 646.5 | 2.45 | 453.5 | 33.17 | 112.6 |  | 49.2 | 12 | 114.6 | 28.9 | 8.43 | 92.2 | 34.3
254032.3 |  |  | 2500 | 127.3 | 56.2 | 61.5 | 31.2 | 31.2 | 0.076 | 106.6 | 11.4 | 69.6 | 68.9 | 36.8 | 0.991 | 101.5 | 430.4 | 387.8 | 69.4 | 646.6 | 2.425 | 453.3 | 33.12 | 112.7 |  | 49.2 | 12 | 114.4 | 28.9 | 8.44 | 92 | 33.9
254033.3 |  |  | 2500 | 126.8 | 56.2 | 61.6 | 31.3 | 31.1 | 0.072 | 106.7 | 11.4 | 69.6 | 69 | 36.8 | 0.985 | 101.5 | 430.2 | 387.5 | 69.4 | 646.7 | 2.405 | 455.7 | 33.03 | 112.7 |  | 49.1 | 12 | 114.4 | 29 | 8.44 | 91.9 | 33.7
254034.3 |  |  | 2501 | 126.9 | 56.2 | 61.6 | 31.2 | 31.1 | 0.059 | 106.7 | 11.4 | 69.6 | 69 | 36.7 | 0.986 | 101.5 | 429.9 | 387.3 | 69.4 | 646.8 | 2.467 | 454.3 | 33.47 | 112.8 |  | 49 | 12 | 114 | 28.9 | 8.44 | 92.1 | 33.4
254035.3 |  |  | 2499 | 127.3 | 56.2 | 61.6 | 31.3 | 31.2 | 0.076 | 106.7 | 11.4 | 69.6 | 69 | 36.6 | 0.986 | 101.5 | 429.6 | 387.5 | 69.4 | 646.8 | 2.44 | 453.9 | 32.96 | 112.8 |  | 49.1 | 12 | 113.8 | 28.9 | 8.44 | 92.1 | 33.3
254036.3 |  |  | 2501 | 127.7 | 56.2 | 61.6 | 31.3 | 31.2 | 0.047 | 106.9 | 11.4 | 69.6 | 69 | 36.6 | 0.99 | 101.5 | 429.2 | 387.2 | 69.4 | 646.9 | 2.404 | 453.1 | 33.63 | 112.7 |  | 48.9 | 12 | 113.6 | 28.9 | 8.44 | 92.4 | 33.1
254037.3 |  |  | 2500 | 127.9 | 56.1 | 61.6 | 31.3 | 31.2 | 0.053 | 106.9 | 11.4 | 69.6 | 69 | 36.4 | 0.992 | 101.5 | 429.2 | 387.2 | 69.6 | 647 | 2.432 | 454.3 | 33.56 | 112.8 |  | 48.9 | 12 | 113.6 | 28.9 | 8.45 | 92.4 | 33.1
254038.3 |  |  | 2500 | 127.9 | 56.1 | 61.6 | 31.3 | 31.2 | 0.047 | 107 | 11.4 | 69.6 | 69 | 36.4 | 0.989 | 101.5 | 428.8 | 387 | 69.4 | 647.1 | 2.429 | 455.2 | 33.58 | 112.7 |  | 48.9 | 12 | 113.5 | 28.9 | 8.45 | 92.5 | 32.9
254039.3 |  |  | 2499 | 127.7 | 56 | 61.6 | 31.3 | 31.2 | 0.062 | 106.8 | 11.4 | 69.6 | 68.9 | 36.3 | 0.988 | 101.5 | 429.3 | 387.2 | 69.4 | 647.3 | 2.431 | 456.2 | 33.29 | 112.7 |  | 48.9 | 12 | 113.5 | 28.9 | 8.45 | 92.3 | 32.8
254040.3 |  |  | 2500 | 127.4 | 56.1 | 61.6 | 31.2 | 31.2 | 0.058 | 106.9 | 11.4 | 69.6 | 69 | 36.1 | 0.988 | 101.5 | 429.2 | 387 | 69.6 | 647.4 | 2.404 | 454.2 | 33.35 | 112.7 |  | 48.9 | 11.9 | 113.4 | 28.9 | 8.44 | 92.2 | 32.7
254041.3 |  |  | 2501 | 127.3 | 55.9 | 61.6 | 31.2 | 31.2 | 0.046 | 107.1 | 11.4 | 69.6 | 69 | 35.9 | 0.989 | 101.5 | 429.4 | 387.2 | 69.5 | 647.5 | 2.427 | 454.2 | 33.67 | 112.7 |  | 48.8 | 11.9 | 113.7 | 28.9 | 8.44 | 92.4 | 32.8
254042.3 |  |  | 2501 | 128.7 | 55.9 | 61.7 | 31.3 | 31.2 | 0.012 | 107.5 | 11.4 | 69.6 | 69 | 35.9 | 0.994 | 101.5 | 429.9 | 387.4 | 69.6 | 647.6 | 2.502 | 454.5 | 34.7 | 112.7 |  | 48.8 | 11.9 | 114.1 | 28.9 | 8.43 | 93.4 | 32.7
254043.3 |  |  | 2500 | 130.3 | 55.8 | 61.7 | 31.3 | 31.1 | 0.022 | 107.5 | 11.4 | 69.6 | 69 | 36 | 0.992 | 101.5 | 430 | 387.4 | 69.5 | 647.8 | 2.539 | 456.6 | 34.58 | 112.7 |  | 48.7 | 11.9 | 114 | 28.9 | 8.43 | 94 | 32.6
254044.3 |  |  | 2499 | 131.2 | 55.9 | 61.6 | 31.3 | 31.2 | 0.031 | 107.4 | 11.4 | 69.6 | 69 | 35.8 | 0.99 | 101.5 | 429.9 | 387.1 | 69.6 | 647.9 | 2.531 | 456.4 | 34.02 | 112.8 |  | 48.7 | 12 | 113.7 | 28.9 | 8.44 | 93.8 | 32.5
254045.3 |  |  | 2500 | 130.7 | 55.8 | 61.6 | 31.2 | 31.2 | 0.047 | 107.3 | 11.4 | 69.6 | 69 | 35.7 | 0.99 | 101.5 | 430 | 387.2 | 69.6 | 648.1 | 2.497 | 455.9 | 34.11 | 112.8 |  | 48.7 | 12 | 113.6 | 28.9 | 8.44 | 93.5 | 32.5
254046.3 |  |  | 2500 | 129.3 | 55.8 | 61.7 | 31.2 | 31.2 | 0.048 | 107.3 | 11.4 | 69.6 | 69 | 35.7 | 0.986 | 101.5 | 429.8 | 386.7 | 69.6 | 648.2 | 2.441 | 455 | 33.72 | 112.8 |  | 48.6 | 12 | 113.6 | 28.9 | 8.45 | 93.2 | 32.6
254047.3 |  |  | 2499 | 128.5 | 55.7 | 61.7 | 31.2 | 31.2 | 0.06 | 107.3 | 11.4 | 69.6 | 69 | 35.6 | 0.99 | 101.5 | 430.1 | 386.9 | 69.6 | 648.5 | 2.415 | 454.6 | 33.11 | 112.8 |  | 48.6 | 12 | 113.5 | 28.9 | 8.45 | 92.9 | 32.5
254048.3 |  |  | 2500 | 127.8 | 55.7 | 61.8 | 31.3 | 31.2 | 0.062 | 107.3 | 11.4 | 69.7 | 69 | 35.6 | 0.989 | 101.5 | 430.4 | 386.7 | 69.6 | 648.6 | 2.45 | 455.7 | 33.65 | 112.7 |  | 48.4 | 11.9 | 113.5 | 28.9 | 8.45 | 92.7 | 32.3
254049.3 |  |  | 2500 | 127.7 | 55.6 | 61.7 | 31.2 | 31.2 | 0.065 | 107.3 | 11.4 | 69.7 | 69.2 | 35.6 | 0.991 | 101.5 | 430.8 | 386.7 | 69.6 | 648.6 | 2.468 | 456.1 | 33.61 | 112.7 |  | 48.5 | 11.9 | 113.4 | 28.9 | 8.45 | 92.6 | 32.2
254050.3 |  |  | 2499 | 127.3 | 55.6 | 61.7 | 31.2 | 31.2 | 0.08 | 107.1 | 11.4 | 69.7 | 69.9 | 35.5 | 0.99 | 101.5 | 430.5 | 386.7 | 69.6 | 648.8 | 2.442 | 456.3 | 33 | 112.7 |  | 48.5 | 11.9 | 113.4 | 28.9 | 8.46 | 92.3 | 32.1
254051.3 |  |  | 2500 | 126.9 | 55.5 | 61.7 | 31.2 | 31.3 | 0.057 | 107.2 | 11.4 | 69.7 | 70.7 | 35.4 | 0.992 | 101.5 | 430.9 | 386.7 | 69.7 | 648.9 | 2.412 | 454.9 | 33.21 | 112.7 |  | 48.4 | 12 | 113.3 | 28.9 | 8.46 | 92.2 | 32
254052.3 |  |  | 2500 | 126.5 | 55.3 | 61.8 | 31.2 | 31.3 | 0.07 | 107.1 | 11.4 | 69.7 | 71.2 | 35.5 | 0.989 | 101.5 | 431.1 | 386.8 | 69.6 | 649 | 2.491 | 454.7 | 32.52 | 112.7 |  | 48.4 | 12 | 113.1 | 28.9 | 8.46 | 92 | 31.9
254053.3 |  |  | 2500 | 126.5 | 55.4 | 61.7 | 31.2 | 31.2 | 0.076 | 107.1 | 11.4 | 69.7 | 71.5 | 35.4 | 0.988 | 101.5 | 431.3 | 386.7 | 69.7 | 649.1 | 2.502 | 454.7 | 32.5 | 112.7 |  | 48.4 | 12 | 113.1 | 28.9 | 8.46 | 91.8 | 31.7
254054.3 |  |  | 2501 | 126.5 | 55.3 | 61.8 | 31.2 | 31.2 | 0.046 | 107.2 | 11.4 | 69.7 | 71.4 | 35.3 | 0.985 | 101.5 | 431.3 | 386.5 | 69.7 | 649.2 | 2.533 | 456.2 | 33.42 | 112.6 |  | 48.3 | 12 | 113.1 | 28.9 | 8.46 | 91.9 | 31.7
254055.3 |  |  | 2500 | 127.4 | 55.3 | 61.8 | 31.2 | 31.2 | 0.046 | 107.2 | 11.4 | 69.7 | 71.1 | 35.3 | 0.988 | 101.5 | 431.3 | 386.7 | 69.7 | 649.2 | 2.549 | 454.7 | 33.67 | 112.6 |  | 48.4 | 12 | 113.5 | 28.9 | 8.46 | 92.2 | 31.4
254056.3 |  |  | 2500 | 128 | 55.3 | 61.8 | 31.2 | 31.3 | 0.054 | 107.1 | 11.4 | 69.7 | 71 | 35.2 | 0.986 | 101.5 | 431.5 | 386.8 | 69.7 | 649.2 | 2.554 | 454.6 | 33.35 | 112.7 |  | 48.4 | 12 | 113.7 | 28.8 | 8.46 | 92.4 | 31.3
254057.3 |  |  | 2500 | 128.3 | 55.3 | 61.9 | 31.2 | 31.3 | 0.053 | 107.1 | 11.4 | 69.7 | 70.9 | 35.1 | 0.987 | 101.5 | 431.5 | 386.7 | 69.7 | 649.3 | 2.542 | 453.4 | 33.28 | 112.7 |  | 48.4 | 12 | 113.9 | 28.9 | 8.46 | 92.4 | 31.1
254058.3 |  |  | 2500 | 127.5 | 55.3 | 61.8 | 31.2 | 31.3 | 0.06 | 107 | 11.4 | 69.7 | 71.1 | 35.1 | 0.99 | 101.5 | 431.3 | 386.6 | 69.8 | 649.3 | 2.505 | 454.4 | 33.07 | 112.8 |  | 48.3 | 12 | 114 | 28.9 | 8.46 | 92.1 | 30.9
254059.3 |  |  | 2500 | 126.7 | 55.2 | 61.9 | 31.2 | 31.2 | 0.044 | 107.1 | 11.4 | 69.6 | 71.3 | 35.1 | 0.988 | 101.5 | 431.3 | 386.6 | 69.7 | 649.4 | 2.541 | 455 | 33.73 | 112.8 |  | 48.3 | 12 | 114.1 | 28.9 | 8.46 | 92 | 30.9
254060.3 |  |  | 2499 | 126.3 | 55.1 | 61.9 | 31.2 | 31.3 | 0.059 | 107 | 11.4 | 69.6 | 71.5 | 35 | 0.988 | 101.5 | 431.2 | 386.3 | 69.7 | 649.6 | 2.493 | 455.5 | 33.16 | 112.8 |  | 48.3 | 12 | 114.2 | 28.9 | 8.46 | 91.8 | 30.7
254061.3 |  |  | 2502 | 126.8 | 55.2 | 61.9 | 31.2 | 31.3 | 0.02 | 107.1 | 11.4 | 69.6 | 71.6 | 35 | 0.992 | 101.5 | 431 | 386.8 | 69.7 | 649.6 | 2.536 | 453.7 | 34.55 | 112.9 |  | 48.3 | 12 | 114.1 | 28.9 | 8.46 | 92.3 | 30.6
254062.3 |  |  | 2501 | 128.9 | 55.1 | 61.9 | 31.2 | 31.3 | 0.02 | 107 | 11.4 | 69.6 | 71.7 | 35 | 0.986 | 101.5 | 430.3 | 386.7 | 69.7 | 649.4 | 2.601 | 453.1 | 35.03 | 112.9 |  | 48.2 | 11.9 | 113.5 | 28.9 | 8.46 | 93 | 30.4
254063.3 |  |  | 2500 | 130.7 | 55.1 | 61.9 | 31.2 | 31.3 | 0.036 | 106.9 | 11.4 | 69.6 | 71.8 | 34.8 | 0.988 | 101.5 | 430 | 386.5 | 69.8 | 649.5 | 2.621 | 453.1 | 34.32 | 112.8 |  | 48.2 | 11.9 | 112.9 | 28.9 | 8.46 | 93.2 | 30.3
254064.3 |  |  | 2500 | 131.7 | 55.1 | 61.9 | 31.2 | 31.3 | 0.036 | 106.9 | 11.4 | 69.6 | 71.8 | 34.7 | 0.988 | 101.5 | 429.8 | 386.5 | 69.9 | 649.7 | 2.631 | 455.4 | 34.22 | 112.7 |  | 48.2 | 11.9 | 112.8 | 28.9 | 8.46 | 93.3 | 30.3
254065.3 |  |  | 2499 | 130.8 | 55 | 61.9 | 31.2 | 31.2 | 0.053 | 106.8 | 11.3 | 69.6 | 71.8 | 34.7 | 0.989 | 101.5 | 429.3 | 386.2 | 69.8 | 649.9 | 2.598 | 454.5 | 33.51 | 112.7 |  | 48.2 | 11.9 | 112.7 | 28.9 | 8.46 | 93.2 | 30.1
254066.3 |  |  | 2500 | 129.8 | 55 | 61.9 | 31.2 | 31.3 | 0.054 | 106.8 | 11.3 | 69.6 | 71.8 | 34.6 | 0.991 | 101.5 | 429.3 | 386.2 | 69.8 | 650 | 2.573 | 455 | 33.46 | 112.6 |  | 48.1 | 11.9 | 112.7 | 28.9 | 8.46 | 93 | 30
254067.3 |  |  | 2500 | 129 | 55 | 61.8 | 31.2 | 31.3 | 0.041 | 106.9 | 11.3 | 69.6 | 71.9 | 34.5 | 0.991 | 101.5 | 429.3 | 386.4 | 69.8 | 650.2 | 2.589 | 453.5 | 33.64 | 112.6 |  | 48.1 | 12 | 112.6 | 28.9 | 8.46 | 93 | 29.9
254068.3 |  |  | 2500 | 128.6 | 55 | 61.9 | 31.1 | 31.3 | 0.049 | 106.8 | 11.3 | 69.6 | 71.8 | 34.4 | 0.989 | 101.5 | 429 | 386.1 | 69.8 | 650.2 | 2.572 | 453 | 33.2 | 112.5 |  | 48 | 12 | 112.8 | 28.9 | 8.46 | 92.8 | 29.8
254069.3 |  |  | 2499 | 128.2 | 55 | 61.9 | 31.2 | 31.3 | 0.063 | 106.8 | 11.3 | 69.6 | 71.3 | 34.4 | 0.99 | 101.5 | 429.1 | 386.4 | 69.8 | 650.3 | 2.579 | 454.1 | 33.28 | 112.5 |  | 48 | 12 | 113 | 28.9 | 8.46 | 92.4 | 29.8
254070.3 |  |  | 2500 | 127.4 | 55.1 | 61.9 | 31.1 | 31.3 | 0.049 | 106.8 | 11.3 | 69.6 | 70.5 | 34.3 | 0.987 | 101.5 | 429.1 | 386.5 | 69.8 | 650.4 | 2.571 | 455.2 | 32.98 | 112.5 |  | 48 | 12 | 113.1 | 28.9 | 8.46 | 92.2 | 29.7
254071.3 |  |  | 2500 | 126.6 | 55.1 | 62 | 31.2 | 31.3 | 0.075 | 106.7 | 11.3 | 69.6 | 70 | 34.3 | 0.989 | 101.5 | 428.7 | 386.3 | 69.8 | 650.5 | 2.559 | 455.2 | 32.5 | 112.5 |  | 47.9 | 12 | 113.4 | 28.9 | 8.46 | 91.8 | 29.6
254072.3 |  |  | 2500 | 126.1 | 55.1 | 61.9 | 31.2 | 31.4 | 0.056 | 106.9 | 11.3 | 69.6 | 69.8 | 34.2 | 0.988 | 101.5 | 428.7 | 386.3 | 69.8 | 650.6 | 2.534 | 454.5 | 33.13 | 112.6 |  | 47.9 | 12 | 113.8 | 28.9 | 8.46 | 91.7 | 29.6
254073.3 |  |  | 2500 | 125.5 | 55 | 62 | 31.2 | 31.3 | 0.046 | 106.9 | 11.3 | 69.6 | 69.8 | 34.2 | 0.987 | 101.5 | 428.8 | 386.3 | 69.8 | 650.7 | 2.526 | 454.1 | 32.71 | 112.7 |  | 47.9 | 12 | 114.1 | 28.9 | 8.46 | 91.5 | 29.4
254074.2 |  |  | 2501 | 126.4 | 54.9 | 62 | 31.2 | 31.3 | 0.038 | 107.2 | 11.3 | 69.5 | 69.9 | 34.2 | 0.989 | 101.5 | 428.5 | 386.3 | 69.8 | 650.6 | 2.571 | 454.2 | 33.7 | 112.7 |  | 47.8 | 12 | 114.5 | 28.9 | 8.46 | 92.1 | 29.4
254075.2 |  |  | 2500 | 127.1 | 54.9 | 62 | 31.2 | 31.2 | 0.054 | 107.2 | 11.3 | 69.5 | 69.9 | 34.1 | 0.986 | 101.5 | 428.9 | 386.4 | 69.8 | 650.6 | 2.608 | 455.5 | 33.55 | 112.8 |  | 47.7 | 12 | 114.1 | 28.9 | 8.46 | 92.2 | 29.3
254076.2 |  |  | 2500 | 128 | 54.8 | 62.1 | 31.2 | 31.3 | 0.057 | 107.2 | 11.3 | 69.5 | 70 | 34.1 | 0.987 | 101.5 | 428.4 | 385.9 | 69.8 | 650.7 | 2.558 | 455 | 33.26 | 112.8 |  | 47.7 | 12 | 113.6 | 28.8 | 8.46 | 92.2 | 29.2
254077.2 |  |  | 2499 | 127.5 | 54.8 | 62.1 | 31.1 | 31.3 | 0.062 | 107.1 | 11.3 | 69.5 | 69.9 | 34 | 0.986 | 101.5 | 428.4 | 385.8 | 69.9 | 650.5 | 2.571 | 456.1 | 33.18 | 112.8 |  | 47.7 | 12 | 113.5 | 28.8 | 8.46 | 92.1 | 29.1
254078.2 |  |  | 2500 | 126.9 | 54.8 | 62.1 | 31.1 | 31.3 | 0.065 | 107.1 | 11.3 | 69.5 | 69.9 | 33.9 | 0.989 | 101.5 | 429.1 | 386.2 | 69.9 | 650.5 | 2.552 | 454.4 | 32.84 | 112.7 |  | 47.6 | 12 | 113.2 | 28.8 | 8.46 | 92 | 29.1
254079.2 |  |  | 2501 | 126.5 | 54.7 | 62.1 | 31.1 | 31.4 | 0.045 | 107.3 | 11.3 | 69.5 | 69.9 | 33.9 | 0.988 | 101.5 | 429.3 | 385.9 | 69.9 | 650.5 | 2.527 | 455.6 | 33.16 | 112.7 |  | 47.4 | 12 | 113.2 | 28.9 | 8.46 | 92 | 28.9
254080.2 |  |  | 2502 | 127.2 | 54.8 | 62.1 | 31.2 | 31.4 | 0.015 | 107.6 | 11.3 | 69.5 | 69.9 | 33.9 | 0.99 | 101.5 | 430.5 | 386.2 | 69.9 | 650.5 | 2.594 | 456.2 | 34.46 | 112.7 |  | 47.4 | 12 | 113.4 | 28.9 | 8.46 | 92.7 | 28.8
254081.3 |  |  | 2499 | 129 | 54.7 | 62.1 | 31.2 | 31.3 | 0.026 | 107.6 | 11.3 | 69.5 | 69.9 | 33.9 | 0.988 | 101.5 | 430 | 385.8 | 70 | 650.6 | 2.662 | 455.8 | 34.31 | 112.7 |  | 47.4 | 12 | 113.7 | 28.9 | 8.46 | 93.5 | 28.7
254082.3 |  |  | 2500 | 130.3 | 54.6 | 62.1 | 31.2 | 31.4 | 0.039 | 107.4 | 11.3 | 69.5 | 69.9 | 33.8 | 0.989 | 101.5 | 430.2 | 385.9 | 70 | 650.7 | 2.635 | 456.8 | 34.22 | 112.7 |  | 47.4 | 12 | 113.6 | 28.9 | 8.47 | 93.5 | 28.6
254083.3 |  |  | 2500 | 130.3 | 54.6 | 62.1 | 31.1 | 31.4 | 0.031 | 107.5 | 11.3 | 69.6 | 69.9 | 33.7 | 0.986 | 101.5 | 430.5 | 385.8 | 70 | 650.8 | 2.582 | 455 | 34.07 | 112.8 |  | 47.3 | 12 | 113.5 | 28.9 | 8.47 | 93.5 | 28.4
254084.3 |  |  | 2500 | 129.6 | 54.6 | 62.1 | 31.1 | 31.4 | 0.025 | 107.5 | 11.3 | 69.6 | 69.9 | 33.7 | 0.987 | 101.5 | 430.4 | 385.7 | 70 | 650.9 | 2.606 | 455.3 | 34.22 | 112.7 |  | 47.3 | 11.9 | 113.8 | 28.9 | 8.47 | 93.4 | 28.3
254085.3 |  |  | 2499 | 129.5 | 54.5 | 62.1 | 31.2 | 31.4 | 0.038 | 107.4 | 11.3 | 69.6 | 69.9 | 33.7 | 0.989 | 101.5 | 430.9 | 386.1 | 70 | 650.9 | 2.6 | 454.3 | 33.84 | 112.8 |  | 47.3 | 11.9 | 113.8 | 28.9 | 8.47 | 93.4 | 28.3
254086.3 |  |  | 2501 | 129.4 | 54.4 | 62.1 | 31.1 | 31.4 | 0.029 | 107.4 | 11.3 | 69.6 | 69.9 | 33.4 | 0.988 | 101.5 | 431 | 386 | 70 | 651.1 | 2.599 | 455.5 | 33.72 | 112.7 |  | 47.3 | 12 | 113.6 | 28.9 | 8.46 | 93.4 | 28.2
254087.3 |  |  | 2499 | 128.8 | 54.4 | 62.1 | 31.1 | 31.3 | 0.055 | 107.2 | 11.3 | 69.6 | 69.9 | 33.4 | 0.986 | 101.5 | 430.6 | 385.8 | 70 | 651.2 | 2.572 | 454.9 | 32.96 | 112.7 |  | 47.3 | 11.9 | 113.4 | 28.9 | 8.46 | 93 | 28.1
254088.3 |  |  | 2500 | 128 | 54.4 | 62.1 | 31.1 | 31.3 | 0.057 | 107.2 | 11.3 | 69.6 | 69.9 | 33.4 | 0.987 | 101.5 | 430.7 | 385.8 | 69.9 | 651.2 | 2.571 | 455.7 | 33.99 | 112.7 |  | 47.2 | 12 | 113.5 | 28.9 | 8.46 | 92.6 | 27.9
254089.3 |  |  | 2501 | 127 | 54.4 | 62.1 | 31.1 | 31.5 | 0.042 | 107.2 | 11.3 | 69.6 | 69.9 | 33.3 | 0.988 | 101.5 | 431.1 | 386 | 69.8 | 651.2 | 2.564 | 453.7 | 33.13 | 112.7 |  | 47.2 | 12 | 113.2 | 28.9 | 8.46 | 92.3 | 27.9
254090.3 |  |  | 2499 | 126.3 | 54.4 | 62.1 | 31.1 | 31.4 | 0.069 | 106.9 | 11.3 | 69.6 | 69.8 | 33.2 | 0.992 | 101.5 | 430.6 | 385.9 | 69.9 | 651.3 | 2.572 | 455.3 | 32.54 | 112.7 |  | 47.2 | 12 | 113.3 | 28.9 | 8.46 | 91.9 | 27.9
254091.3 |  |  | 2501 | 125.9 | 54.4 | 62.1 | 31.1 | 31.5 | 0.059 | 107 | 11.3 | 69.6 | 69.8 | 33.2 | 0.991 | 101.5 | 430.8 | 386 | 70 | 651.3 | 2.56 | 455.2 | 33.28 | 112.7 |  | 47.2 | 12 | 113.3 | 28.9 | 8.46 | 91.7 | 27.8
254092.3 |  |  | 2501 | 126.3 | 54.4 | 62.2 | 31.2 | 31.4 | 0.046 | 107 | 11.3 | 69.6 | 69.9 | 33.1 | 0.991 | 101.5 | 430.7 | 386.1 | 69.9 | 651.3 | 2.564 | 455.4 | 33.72 | 112.6 |  | 47.2 | 12 | 113.4 | 28.9 | 8.45 | 91.9 | 27.6
254093.3 |  |  | 2500 | 126.9 | 54.4 | 62.2 | 31.1 | 31.5 | 0.046 | 106.9 | 11.3 | 69.6 | 70 | 32.9 | 0.987 | 101.5 | 430.1 | 386 | 70 | 651.4 | 2.582 | 453.2 | 33.67 | 112.6 |  | 47.2 | 12 | 113.2 | 28.9 | 8.46 | 92 | 27.6
254094.3 |  |  | 2499 | 127.4 | 54.3 | 62.2 | 31.1 | 31.5 | 0.061 | 106.9 | 11.3 | 69.6 | 70 | 32.9 | 0.987 | 101.5 | 430 | 386.1 | 70.1 | 651.4 | 2.564 | 454.1 | 32.96 | 112.6 |  | 47.2 | 12 | 113.3 | 28.9 | 8.46 | 91.9 | 27.4
254095.3 |  |  | 2500 | 127.3 | 54.3 | 62.2 | 31.1 | 31.5 | 0.062 | 106.8 | 11.3 | 69.6 | 70 | 32.9 | 0.989 | 101.5 | 430 | 385.9 | 69.9 | 651.3 | 2.535 | 453.3 | 33.2 | 112.5 |  | 47.1 | 12 | 113.2 | 28.9 | 8.46 | 91.9 | 27.4
254096.3 |  |  | 2500 | 126.8 | 54.2 | 62.2 | 31.1 | 31.4 | 0.053 | 106.8 | 11.3 | 69.6 | 69.9 | 32.8 | 0.987 | 101.5 | 429.8 | 385.9 | 70.1 | 651.4 | 2.544 | 454.6 | 33.04 | 112.5 |  | 47.1 | 12 | 113 | 28.9 | 8.46 | 91.7 | 27.4
254097.3 |  |  | 2500 | 126.7 | 54.2 | 62.2 | 31 | 31.3 | 0.044 | 106.8 | 11.3 | 69.6 | 69.9 | 32.8 | 0.989 | 101.5 | 429.8 | 386 | 70.1 | 651.4 | 2.517 | 456.1 | 33.07 | 112.5 |  | 47 | 12 | 113.6 | 28.8 | 8.46 | 91.8 | 27.3
254098.3 |  |  | 2501 | 126.8 | 54.2 | 62.2 | 31.1 | 31.5 | 0.031 | 106.9 | 11.3 | 69.6 | 69.9 | 32.7 | 0.989 | 101.5 | 429.2 | 385.9 | 70 | 651.4 | 2.534 | 454.9 | 33.74 | 112.6 |  | 46.9 | 12 | 113.9 | 28.8 | 8.46 | 92 | 27.3
254099.3 |  |  | 2500 | 127.7 | 54.2 | 62.2 | 31.1 | 31.4 | 0.049 | 106.8 | 11.3 | 69.6 | 70 | 32.7 | 0.991 | 101.5 | 429.1 | 385.9 | 70.1 | 651.4 | 2.558 | 453.6 | 33.29 | 112.6 |  | 47 | 12 | 114.2 | 28.8 | 8.46 | 92.1 | 27.2
254130.2 |  |  | 2500 | 127 | 53.5 | 62.3 | 30.9 | 31.7 | 0.053 | 106.3 | 11.3 | 69.5 | 70.5 | 30.9 | 0.988 | 101.5 | 428.8 | 385.7 | 70.1 | 652.5 | 2.579 | 453.1 | 33.38 | 112.7 |  | 46.4 | 12 | 113.1 | 28.8 | 8.45 | 92 | 25.7
254160.2 |  |  | 2501 | 127.6 | 53.2 | 62.6 | 30.9 | 31.8 | 0.025 | 107.4 | 11.2 | 69.9 | 70.4 | 30.6 | 0.989 | 101.5 | 428.5 | 385.6 | 70.2 | 652.5 | 2.647 | 453.9 | 34.02 | 112.7 |  | 46.1 | 12 | 113.1 | 28.8 | 8.46 | 92.5 | 27
254190.2 |  |  | 2501 | 125.7 | 53.1 | 62.7 | 30.7 | 32 | 0.055 | 106.9 | 11.2 | 69.6 | 70.4 | 31.4 | 0.99 | 101.5 | 429.1 | 385.4 | 70.2 | 653.1 | 2.709 | 453.9 | 33.13 | 112.6 |  | 46 | 12 | 113.4 | 28.7 | 8.47 | 91.6 | 29
254220.2 |  |  | 2501 | 128.1 | 53.4 | 62.9 | 30.6 | 32.2 | 0.036 | 106.7 | 11.2 | 69.9 | 70 | 32.6 | 0.989 | 101.5 | 428.6 | 384.6 | 70.3 | 652.9 | 2.671 | 453.4 | 34.07 | 112.9 |  | 46.3 | 12 | 113.8 | 28.8 | 8.48 | 92.5 | 30.9
254250.2 |  |  | 2500 | 126.4 | 53.9 | 63.6 | 30.6 | 32.2 | 0.068 | 106.5 | 11.1 | 69.6 | 70.1 | 33.6 | 0.991 | 101.5 | 427.3 | 382.2 | 70.8 | 653.6 | 2.694 | 454.5 | 32.96 | 112.7 |  | 46.9 | 12 | 113.1 | 28.7 | 8.48 | 91.6 | 32.7
254280.2 |  |  | 2500 | 128.1 | 54.7 | 64.8 | 30.4 | 32.3 | 0.025 | 107 | 11 | 69.9 | 70.2 | 35.2 | 0.992 | 101.5 | 423.6 | 377.5 | 71.4 | 653.7 | 2.726 | 455.4 | 34.23 | 112.7 |  | 47.8 | 12 | 113.8 | 28.7 | 8.45 | 92.9 | 34.6
254310.2 |  |  | 2500 | 125.9 | 55.8 | 66.1 | 30.3 | 32.4 | 0.039 | 107.1 | 10.9 | 69.8 | 70.1 | 36.5 | 0.986 | 101.5 | 419.7 | 372.4 | 72.2 | 653.9 | 2.579 | 454.8 | 33.39 | 112.6 |  | 48.8 | 12 | 113.7 | 28.6 | 8.43 | 91.8 | 36.4
254340.2 |  |  | 2499 | 131.4 | 56.9 | 67.7 | 30.3 | 32.4 | 0.037 | 107 | 10.9 | 69.8 | 70.2 | 38.1 | 0.99 | 101.5 | 415.9 | 367.7 | 73.3 | 653.9 | 2.663 | 453.8 | 33.96 | 112.7 |  | 50.1 | 12 | 113.3 | 28.6 | 8.43 | 93.6 | 38.1
254370.2 |  |  | 2500 | 126.6 | 58.4 | 69 | 30.4 | 32.5 | 0.067 | 107 | 10.8 | 70 | 69.8 | 39.6 | 0.987 | 101.5 | 411.5 | 361.5 | 74.2 | 654.4 | 2.479 | 454.7 | 32.65 | 112.6 |  | 51.6 | 12 | 113.1 | 28.6 | 8.4 | 91.5 | 39.8
254400.2 |  |  | 2500 | 130.2 | 60 | 70.1 | 30.4 | 32.6 | 0.035 | 108 | 10.8 | 69.6 | 69.9 | 41.1 | 0.987 | 101.5 | 406.2 | 354.5 | 75.1 | 655 | 2.543 | 455.3 | 34.14 | 112.7 |  | 53.3 | 12 | 113.5 | 28.6 | 8.36 | 93 | 41.4
254430.2 |  |  | 2500 | 128.2 | 61.8 | 71.3 | 30.4 | 32.5 | 0.049 | 107.3 | 10.7 | 70 | 69.9 | 42.2 | 0.988 | 101.5 | 401.4 | 348.7 | 76.3 | 655.8 | 2.553 | 454.4 | 33.24 | 112.6 |  | 55.1 | 12 | 113.5 | 28.7 | 8.37 | 92.6 | 43.1
254460.2 |  |  | 2500 | 129 | 63.1 | 72.4 | 30.3 | 32.4 | 0.038 | 107.3 | 10.6 | 69.6 | 70.1 | 43.4 | 0.991 | 101.5 | 398.1 | 343.6 | 77.3 | 656.2 | 2.574 | 454.8 | 34.01 | 112.6 |  | 56.4 | 12 | 113.1 | 28.7 | 8.32 | 93.1 | 44.7
254490.2 |  |  | 2501 | 127.3 | 63.9 | 73.3 | 30.3 | 32.5 | 0.061 | 107.2 | 10.6 | 69.9 | 70.1 | 44.4 | 0.987 | 101.5 | 393.3 | 338 | 78.4 | 656.5 | 2.661 | 455.1 | 33.13 | 112.6 |  | 57.1 | 12 | 113.4 | 28.7 | 8.3 | 92.2 | 46.3
254520.2 |  |  | 2499 | 126.9 | 64.4 | 74.3 | 30.3 | 32.3 | 0.062 | 106.8 | 10.5 | 69.6 | 69.3 | 45.2 | 0.987 | 101.5 | 388.8 | 332.5 | 79.3 | 656.9 | 2.568 | 455.9 | 33.2 | 112.9 |  | 57.4 | 12.1 | 113.7 | 28.8 | 8.28 | 92.4 | 47.8
254550.2 |  |  | 2501 | 127.7 | 64.7 | 75.2 | 30.2 | 32.3 | 0.06 | 107.3 | 10.5 | 69.8 | 69.6 | 46.3 | 0.99 | 101.5 | 384.3 | 327.8 | 80.3 | 657.6 | 2.554 | 454.6 | 33.45 | 112.7 |  | 57.7 | 12 | 113.5 | 28.8 | 8.28 | 92.4 | 49.3
254580.2 |  |  | 2500 | 128.3 | 65.2 | 76.5 | 30.2 | 32.3 | 0.051 | 107.4 | 10.5 | 69.7 | 69.6 | 47.1 | 0.988 | 101.5 | 381.1 | 323.5 | 81.4 | 658.3 | 2.554 | 456.3 | 33.64 | 112.7 |  | 58.2 | 12 | 112.8 | 28.8 | 8.27 | 93 | 50.8
254610.2 |  |  | 2501 | 126.7 | 65.8 | 77.5 | 30.1 | 32.2 | 0.038 | 107.3 | 10.5 | 69.6 | 70.4 | 48.1 | 0.989 | 101.5 | 376.3 | 318.2 | 82.2 | 658.6 | 2.513 | 456 | 34 | 112.7 |  | 58.9 | 12 | 113.8 | 28.9 | 8.25 | 92.2 | 52.3
254640.2 |  |  | 2499 | 127.6 | 66.7 | 78.3 | 30.1 | 32.2 | 0.054 | 107 | 10.4 | 70 | 70.4 | 48.7 | 0.991 | 101.5 | 372.2 | 314.2 | 83.1 | 659.1 | 2.535 | 454.6 | 33.33 | 112.9 |  | 60 | 12 | 113.6 | 28.8 | 8.24 | 92.6 | 53.8
254670.2 |  |  | 2501 | 126.4 | 68.1 | 79.3 | 30.1 | 32.1 | 0.061 | 106.8 | 10.3 | 69.6 | 70.4 | 49.1 | 0.987 | 101.5 | 368.6 | 309.5 | 84.1 | 659.4 | 2.577 | 454.5 | 33.21 | 113 |  | 61.3 | 12 | 113.9 | 28.9 | 8.24 | 91.8 | 55.2
254700.2 |  |  | 2500 | 127.5 | 69.2 | 80.4 | 30.1 | 32.2 | 0.057 | 106.8 | 10.3 | 69.9 | 70.1 | 49.8 | 0.991 | 101.5 | 364.6 | 304.6 | 84.9 | 660.3 | 2.552 | 455.5 | 33.43 | 112.8 |  | 62.4 | 12 | 113.8 | 28.9 | 8.22 | 92.5 | 56.7
254730.2 |  |  | 2500 | 129.3 | 69.9 | 81.4 | 30.1 | 32.1 | 0.027 | 107.3 | 10.3 | 69.6 | 70 | 50.6 | 0.989 | 101.5 | 361.5 | 299.9 | 85.9 | 660.6 | 2.668 | 455.9 | 34.3 | 113.1 |  | 63.1 | 12 | 114.4 | 28.9 | 8.21 | 93.7 | 58.1
254760.2 |  |  | 2501 | 126.7 | 70.6 | 82.3 | 30.1 | 32.1 | 0.027 | 107 | 10.3 | 69.8 | 69.8 | 51.4 | 0.988 | 101.5 | 357.6 | 295.6 | 86.8 | 661.3 | 2.507 | 453.8 | 33.97 | 113 |  | 63.7 | 12 | 113.4 | 29.1 | 8.19 | 92.4 | 59.4
254790.2 |  |  | 2501 | 127.5 | 70.9 | 83.2 | 30.1 | 32.1 | 0.04 | 106.8 | 10.2 | 69.6 | 70 | 52 | 0.989 | 101.5 | 354.4 | 291.5 | 87.6 | 661.6 | 2.512 | 453.4 | 33.81 | 113 |  | 64.1 | 12 | 113.7 | 29.1 | 8.19 | 92.5 | 60.7
254820.2 |  |  | 2498 | 125.8 | 71.7 | 84.1 | 30.1 | 32 | 0.066 | 106.6 | 10.2 | 69.7 | 70.2 | 52.7 | 0.993 | 101.5 | 352 | 287.6 | 88.4 | 662.1 | 2.457 | 455.3 | 33.14 | 113 |  | 64.8 | 12 | 114 | 29.1 | 8.19 | 91.9 | 62
254850.2 |  |  | 2500 | 131.3 | 72.6 | 85.1 | 30.1 | 31.9 | 0.029 | 106.9 | 10.2 | 70 | 69.8 | 53.2 | 0.988 | 101.5 | 348.7 | 284.3 | 89.3 | 662.2 | 2.523 | 454.1 | 33.98 | 113.1 |  | 65.8 | 12 | 113.3 | 29.2 | 8.19 | 93.8 | 63.3
254880.2 |  |  | 2500 | 126.8 | 73.7 | 85.8 | 30.1 | 32 | 0.059 | 106.6 | 10.2 | 69.6 | 69.7 | 53.9 | 0.986 | 101.5 | 346.4 | 280.5 | 89.9 | 662.8 | 2.49 | 453.1 | 33.63 | 113.1 |  | 66.9 | 12 | 113.6 | 29.2 | 8.16 | 92.1 | 64.6
254910.2 |  |  | 2501 | 130.1 | 74.7 | 86.6 | 30.1 | 31.9 | 0.017 | 107 | 10.3 | 70 | 69.6 | 54.6 | 0.992 | 101.5 | 343.4 | 276.9 | 90.8 | 663.4 | 2.488 | 455.1 | 34.73 | 113.1 |  | 67.8 | 12 | 114.5 | 29.2 | 8.13 | 93.9 | 65.9
254940.2 |  |  | 2499 | 126.1 | 75.5 | 87.1 | 30.2 | 31.9 | 0.063 | 106.7 | 10.3 | 69.5 | 68.8 | 55.3 | 0.989 | 101.5 | 341 | 273.2 | 91.4 | 663.5 | 2.474 | 454.6 | 33.33 | 113.2 |  | 68.6 | 12 | 114.1 | 29.2 | 8.14 | 91.8 | 67.1
254970.2 |  |  | 2500 | 129.7 | 76 | 88.3 | 30.1 | 32 | 0.037 | 106.9 | 10.3 | 69.9 | 70.1 | 56.1 | 0.992 | 101.5 | 338.1 | 269.7 | 92.2 | 663.6 | 2.481 | 453.2 | 34.03 | 113.1 |  | 69.2 | 12 | 113.3 | 29.2 | 8.14 | 93.6 | 68.3
255000.2 |  |  | 2500 | 127 | 76.6 | 88.9 | 30.1 | 31.9 | 0.065 | 106.9 | 10.3 | 69.6 | 70.2 | 56.7 | 0.986 | 101.5 | 337.3 | 266.8 | 92.8 | 663.8 | 2.42 | 455.2 | 32.86 | 113.1 |  | 69.8 | 12 | 113.4 | 29.2 | 8.13 | 92.3 | 69.5
255030.2 |  |  | 2500 | 128.3 | 77.5 | 89.6 | 30.1 | 31.9 | 0.052 | 107 | 10.5 | 69.8 | 70.3 | 57.5 | 0.99 | 101.5 | 334.2 | 263.5 | 93.5 | 664.1 | 2.552 | 455.7 | 33.35 | 113.3 |  | 70.6 | 12 | 114.4 | 29.2 | 8.13 | 93.2 | 70.6
255060.2 |  |  | 2500 | 127.6 | 78.3 | 90.2 | 30.1 | 32 | 0.039 | 107.2 | 10.7 | 69.7 | 70 | 58.3 | 0.988 | 101.5 | 331 | 260.1 | 94.2 | 664.2 | 2.388 | 454.6 | 33.45 | 113.3 |  | 71.6 | 12 | 114 | 29.2 | 8.11 | 93 | 71.7
255090.2 |  |  | 2500 | 126.5 | 79.2 | 90.9 | 30.1 | 32 | 0.058 | 107 | 10.9 | 69.8 | 69.5 | 59.4 | 0.991 | 101.5 | 329 | 257.1 | 94.9 | 665.4 | 2.357 | 453.8 | 33.05 | 113.1 |  | 72.4 | 12 | 114.3 | 29.3 | 8.1 | 92.6 | 72.8
255120.2 |  |  | 2501 | 126.8 | 80.2 | 91.7 | 30.1 | 32.1 | 0.044 | 107.2 | 11.1 | 69.9 | 69.5 | 60.2 | 0.991 | 101.5 | 326.3 | 254.1 | 95.5 | 665.8 | 2.312 | 455.1 | 33.49 | 113.5 |  | 73.3 | 12 | 114.8 | 29.2 | 8.11 | 92.8 | 73.9
255150.2 |  |  | 2499 | 126.7 | 80.8 | 92.3 | 30 | 32 | 0.071 | 107.1 | 11.2 | 69.6 | 71.9 | 61.2 | 0.99 | 101.5 | 324.1 | 251.3 | 96.1 | 666.8 | 2.329 | 455.7 | 33.25 | 113.4 |  | 74.2 | 12 | 114.4 | 29.2 | 8.11 | 92.8 | 75
255180.2 |  |  | 2501 | 131 | 81.6 | 93.1 | 30 | 32 | 0.019 | 107.6 | 11.3 | 69.9 | 71.1 | 62.5 | 0.988 | 101.5 | 321.5 | 248.3 | 96.8 | 667.3 | 2.568 | 454.3 | 34.4 | 113.3 |  | 74.9 | 12 | 114.3 | 29.2 | 8.1 | 95.2 | 76
255210.2 |  |  | 2500 | 127.3 | 82.4 | 93.7 | 29.9 | 31.9 | 0.049 | 107.3 | 11.3 | 69.5 | 69.8 | 63.7 | 0.991 | 101.5 | 319.5 | 246.1 | 97.3 | 668.4 | 2.484 | 455.6 | 33.47 | 113.3 |  | 75.6 | 12 | 114.9 | 29.2 | 8.08 | 93.8 | 76.9
255240.2 |  |  | 2500 | 129.8 | 83.2 | 94.2 | 30 | 31.9 | 0.05 | 107.3 | 11.3 | 69.9 | 70.4 | 64.7 | 0.992 | 101.5 | 317.5 | 243.8 | 97.9 | 669 | 2.288 | 455.8 | 34.15 | 113.3 |  | 76.4 | 12 | 113.6 | 29.1 | 8.1 | 94.5 | 78.1
255270.2 |  |  | 2500 | 126 | 84 | 95 | 29.9 | 31.9 | 0.062 | 107.2 | 11.4 | 69.5 | 70 | 65.1 | 0.99 | 101.5 | 314.1 | 240.7 | 98.6 | 669.5 | 2.239 | 455.4 | 33.31 | 113.3 |  | 77.3 | 12 | 113.7 | 29.1 | 8.1 | 92.8 | 78.9
255300.2 |  |  | 2500 | 129.8 | 85 | 95.7 | 29.9 | 31.8 | 0.047 | 107.3 | 11.4 | 69.9 | 69.2 | 65.7 | 0.986 | 101.5 | 311.1 | 237.8 | 99.2 | 670.1 | 2.286 | 454.3 | 33.94 | 113.4 |  | 77.9 | 12 | 114.7 | 28.9 | 8.09 | 94.4 | 79.9
255330.3 |  |  | 2501 | 127 | 85.6 | 96.1 | 29.8 | 31.9 | 0.072 | 107 | 11.5 | 69.5 | 70.5 | 66.6 | 0.991 | 101.5 | 308.7 | 235.5 | 99.8 | 670.5 | 2.272 | 455.5 | 32.78 | 113.3 |  | 78.7 | 12 | 115 | 29 | 8.1 | 93.2 | 80.8
255360.3 |  |  | 2500 | 130.7 | 85.3 | 96.8 | 29.8 | 31.9 | 0.048 | 107.1 | 11.5 | 69.8 | 70.1 | 67.3 | 0.988 | 101.5 | 306.5 | 232.9 | 100.3 | 670.2 | 2.299 | 454.2 | 33.09 | 113.5 |  | 78.2 | 12 | 113.4 | 28.9 | 8.07 | 94.7 | 81.7
255390.3 |  |  | 2501 | 126.4 | 84.8 | 97.4 | 29.8 | 31.8 | 0.051 | 106.9 | 11.6 | 69.6 | 69.9 | 68.9 | 0.992 | 101.5 | 304.5 | 230.9 | 100.8 | 670.6 | 2.256 | 454.1 | 33.45 | 113.3 |  | 77.7 | 12 | 113.7 | 28.8 | 8.08 | 93.1 | 82.5
255420.3 |  |  | 2499 | 129.9 | 84.6 | 97.9 | 29.8 | 31.9 | 0.045 | 106.8 | 11.6 | 69.7 | 69.8 | 69.7 | 0.991 | 101.5 | 303.7 | 230 | 101.2 | 670.3 | 2.218 | 456.1 | 33.69 | 113.3 |  | 77.3 | 12 | 114.6 | 28.8 | 8.09 | 94.5 | 83.6
255450.3 |  |  | 2500 | 126 | 84.7 | 98.2 | 29.8 | 31.8 | 0.057 | 106.6 | 11.6 | 69.9 | 69.8 | 70.4 | 0.99 | 101.5 | 302.6 | 228.9 | 101.6 | 670.2 | 2.115 | 453.8 | 32.9 | 113.3 |  | 77.6 | 12 | 115.1 | 28.8 | 8.09 | 92.9 | 84.3
255480.3 |  |  | 2500 | 130 | 85.1 | 98.6 | 29.8 | 31.8 | 0.043 | 106.8 | 11.6 | 69.6 | 69.8 | 70.8 | 0.99 | 101.5 | 301.7 | 227.5 | 101.9 | 670.2 | 2.123 | 453.3 | 33.84 | 113.3 |  | 78.1 | 12 | 113.5 | 28.8 | 8.09 | 94.4 | 85.1
255510.3 |  |  | 2500 | 127.5 | 85.3 | 98.8 | 29.8 | 31.9 | 0.059 | 106.5 | 11.6 | 69.9 | 70 | 71.9 | 0.989 | 101.5 | 300.1 | 226 | 102.1 | 670.1 | 2.033 | 455.1 | 33 | 113.2 |  | 78.1 | 12 | 114.2 | 28.8 | 8.09 | 93 | 85.9
255540.3 |  |  | 2500 | 129.5 | 85.1 | 99.2 | 29.7 | 31.9 | 0.051 | 106.8 | 11.6 | 69.5 | 70.5 | 70.7 | 0.991 | 101.5 | 300.3 | 225.6 | 102.4 | 670.3 | 2.05 | 454.6 | 34.05 | 113.3 |  | 77.8 | 12 | 114.9 | 28.7 | 8.1 | 94.4 | 86.7
255570.3 |  |  | 2499 | 125.6 | 84.7 | 99.6 | 29.8 | 31.9 | 0.075 | 106.8 | 11.6 | 70 | 70.2 | 71.8 | 0.987 | 101.5 | 300.5 | 224.6 | 102.7 | 670.1 | 1.953 | 453.5 | 32.67 | 113.3 |  | 77.4 | 11.8 | 114.9 | 28.7 | 8.1 | 92.7 | 87.5
259200.4 |  |  | 1361 | 20.1 | 57 | 87.3 | 29.3 | 33.8 | 0.058 | 101.7 | 11.3 | 69.5 | 45.1 | 57.6 | 0.968 | 101.4 | 214.7 | 186.1 | 92.4 | 534.2 | 0.34 | 453.8 | 2.87 | 102.9 |  | 48.4 | 11.9 | 102.6 | 29.9 | 1.26 | 36.9 | 37.8
259200.4 |  |  | 1348 | 20 | 47.6 | 85 | 28.8 | 34.6 | 0.052 | 101.9 | 11.3 | 69.5 | 44.1 | 51.6 | 0.947 | 101.4 | 242.5 | 216.7 | 84.6 | 486.6 | 0.353 | 454.2 | 2.83 | 102.9 |  | 40.4 | 12 | 102.5 | 30.2 | 1.33 | 36.8 | 29.8
259200.4 |  |  | 1363 | 20.1 | 42.9 | 81.9 | 28.6 | 34.9 | 0.05 | 102 | 11.3 | 69.7 | 44.4 | 47 | 0.941 | 101.4 | 277.3 | 253.2 | 77.9 | 458.4 | 0.334 | 454.4 | 2.87 | 102.8 |  | 36.6 | 12 | 102.4 | 30.6 | 1.38 | 37.1 | 24.8
259200.4 |  |  | 1351 | 19.9 | 40.4 | 79.1 | 28.5 | 35.1 | 0.034 | 102.1 | 11.3 | 69.6 | 43.7 | 43.7 | 0.931 | 101.4 | 307.6 | 283.3 | 72.3 | 439.1 | 0.315 | 454.6 | 2.88 | 102.7 |  | 34.6 | 12 | 102.4 | 30.6 | 1.41 | 37.6 | 21.6
259200.4 |  |  | 0 | -0.7 | 40.2 | 75.8 | 28.7 | 37.9 | 0.083 | 100.8 | 11.3 | 69.5 | 1.4 | 46.1 | 1.232 | 101.4 | -8.7 | 4.3 | 68.1 | 398.4 | 0.025 | 362.4 | 0 | 102.2 |  | 33.8 | 0.1 | 101.3 | 31.3 | 0.02 | 101.5 | 20.2
259200.4 |  |  | -1 | -0.7 | 48.1 | 72.9 | 29.3 | 43.3 | 0.051 | 100.9 | 11.2 | 69.5 | 1.4 | 50.6 | 1.232 | 101.4 | -9.4 | 3.8 | 57.8 | 350.2 | 0.023 | 408.8 | 0 | 102.1 |  | 34.3 | 0.1 | 101.3 | 32 | 0.02 | 101.4 | 20.9
259200.4 |  |  | 0 | -0.8 | 50.9 | 71.3 | 29.7 | 46.2 | 0.049 | 100.8 | 11.2 | 69.5 | 1.2 | 51.1 | 1.232 | 101.4 | -9.6 | 3.7 | 52.6 | 314.2 | 0.002 | 428.9 | 0 | 102.1 |  | 34.2 | 0.1 | 101.3 | 32.3 | 0.02 | 101.4 | 21.9
259200.4 |  |  | -1 | -0.7 | 53 | 69.3 | 30 | 47.7 | 0.049 | 100.9 | 11.2 | 69.5 | 1.1 | 50.7 | 1.232 | 101.4 | -9.8 | 3.6 | 49.9 | 285.8 | -0.017 | 438 | 0 | 102 |  | 34.5 | 0.1 | 101.3 | 32.4 | 0.02 | 101.4 | 22.8
259200.4 |  |  | 0 | -0.8 | 54.8 | 67 | 30.2 | 48.6 | 0.049 | 100.9 | 11.2 | 69.6 | 1 | 50.1 | 1.232 | 101.4 | -9.7 | 3.8 | 48.1 | 262.2 | -0.035 | 437 | 0 | 102 |  | 35.2 | 0.1 | 101.3 | 32.5 | 0.02 | 101.4 | 23.6
259200.4 |  |  | -1 | -0.8 | 56.2 | 64.8 | 30.4 | 49 | 0.049 | 100.9 | 11.2 | 69.8 | 0.9 | 49.4 | 1.232 | 101.4 | -9.9 | 3.7 | 46.8 | 242.4 | -0.05 | 434.7 | 0 | 101.9 |  | 36.3 | 0 | 101.3 | 32.6 | 0.01 | 101.4 | 24.1
259200.4 |  |  | -1 | -0.8 | 57.2 | 62.8 | 30.4 | 49.2 | 0.049 | 100.8 | 11.2 | 69.9 | 0.8 | 48.7 | 1.232 | 101.4 | -10 | 3.7 | 45.9 | 225.4 | -0.055 | 434.4 | 0 | 101.9 |  | 37.4 | 0.1 | 101.3 | 32.7 | 0.02 | 101.4 | 24.7
259200.4 |  |  | -1 | -0.8 | 57.6 | 60.9 | 30.4 | 49.5 | 0.05 | 100.9 | 11.2 | 69.9 | 0.8 | 47.9 | 1.232 | 101.4 | -10 | 3.7 | 45.1 | 210.9 | -0.053 | 439.9 | 0 | 101.9 |  | 38.3 | 0 | 101.3 | 32.7 | 0.02 | 101.4 | 25.1
259200.4 |  |  | 0 | -0.8 | 57.8 | 59.3 | 30.5 | 49.8 | 0.049 | 100.8 | 11.2 | 69.9 | 0.8 | 47.3 | 1.232 | 101.4 | -10 | 3.7 | 44.6 | 198.4 | -0.047 | 446 | 0 | 101.9 |  | 39.1 | 0.1 | 101.3 | 32.8 | 0.02 | 101.4 | 25.6
259200.4 |  |  | -1 | -0.8 | 57.8 | 57.7 | 30.6 | 50.1 | 0.05 | 100.9 | 11.2 | 69.8 | 0.7 | 46.7 | 1.232 | 101.4 | -10.2 | 3.6 | 44 | 187.4 | -0.041 | 451.4 | 0 | 101.9 |  | 39.9 | 0.1 | 101.3 | 32.8 | 0.02 | 101.4 | 26
259200.4 |  |  | -1 | -0.8 | 57.8 | 56.3 | 30.6 | 50.3 | 0.05 | 100.8 | 11.2 | 69.6 | 0.6 | 46.1 | 1.232 | 101.4 | -10 | 3.7 | 43.7 | 177.4 | -0.037 | 457.4 | 0 | 101.9 |  | 40.7 | 0 | 101.3 | 32.9 | 0.02 | 101.4 | 26.3
259200.4 |  |  | -1 | -0.8 | 57.7 | 55 | 30.6 | 50.3 | 0.049 | 100.8 | 11.2 | 69.5 | 0.7 | 45.7 | 1.232 | 101.4 | -10.1 | 3.7 | 43.3 | 168.7 | -0.03 | 463.1 | 0 | 101.9 |  | 41.3 | 0 | 101.3 | 32.9 | 0.02 | 101.4 | 26.8
259200.4 |  |  | -1 | -0.8 | 57.7 | 53.7 | 30.7 | 50.4 | 0.05 | 100.8 | 11.1 | 69.5 | 0.6 | 45.2 | 1.232 | 101.4 | -10.1 | 3.7 | 43.1 | 160.5 | -0.027 | 467 | 0 | 101.9 |  | 42.1 | 0.1 | 101.3 | 33.1 | 0.02 | 101.4 | 27.1
259200.4 |  |  | -1 | -0.8 | 57.6 | 52.7 | 30.7 | 50.4 | 0.05 | 100.8 | 11.1 | 69.6 | 0.6 | 44.8 | 1.232 | 101.4 | -10.1 | 3.6 | 42.8 | 152.9 | -0.022 | 468.4 | 0 | 101.9 |  | 43.1 | 0.1 | 101.3 | 33.1 | 0.02 | 101.4 | 27.3
259200.4 |  |  | -1 | -0.8 | 57.5 | 51.7 | 30.8 | 50.4 | 0.05 | 100.8 | 11.1 | 69.7 | 0.6 | 44.3 | 1.232 | 101.4 | -10.2 | 3.6 | 42.5 | 146.2 | -0.018 | 468.5 | 0 | 101.9 |  | 43.9 | 0 | 101.3 | 33.1 | 0.02 | 101.4 | 27.7
259200.4 |  |  | -1 | -0.8 | 57.5 | 50.8 | 30.9 | 50.4 | 0.05 | 100.8 | 11 | 69.8 | 0.6 | 43.9 | 1.232 | 101.4 | -10.1 | 3.7 | 42.4 | 139.8 | -0.016 | 467.5 | 0 | 102 |  | 44.9 | 0 | 101.3 | 33.2 | 0.02 | 101.4 | 27.9
259200.4 |  |  | -1 | -0.8 | 57.4 | 49.9 | 30.9 | 50.3 | 0.05 | 100.8 | 11.1 | 70 | 0.5 | 43.6 | 1.232 | 101.4 | -10.1 | 3.7 | 42.1 | 133.8 | -0.015 | 467.8 | 0 | 101.9 |  | 45.9 | 0 | 101.3 | 33.2 | 0.02 | 101.4 | 28.2
259200.4 |  |  | -1 | -0.8 | 57.3 | 49.3 | 31.1 | 50.1 | 0.05 | 100.8 | 11.1 | 69.9 | 0.5 | 43.2 | 1.232 | 101.4 | -10.3 | 3.6 | 41.9 | 128.3 | -0.012 | 468.2 | 0 | 101.9 |  | 46.9 | 0 | 101.3 | 33.3 | 0.02 | 101.4 | 28.4
259200.4 |  |  | -1 | -0.8 | 57.3 | 48.6 | 31.1 | 50 | 0.05 | 100.8 | 11.1 | 69.9 | 0.6 | 42.9 | 1.232 | 101.4 | -10.2 | 3.6 | 41.8 | 123.3 | -0.009 | 468.2 | 0 | 101.9 |  | 47.6 | 0 | 101.2 | 33.4 | 0.02 | 101.4 | 28.6
259200.4 |  |  | -1 | -0.8 | 57.2 | 47.9 | 31.1 | 49.9 | 0.05 | 100.8 | 11.1 | 69.8 | 0.5 | 42.4 | 1.232 | 101.3 | -10.2 | 3.6 | 41.7 | 118.4 | -0.01 | 469.3 | 0 | 101.8 |  | 48.3 | 0 | 101.2 | 33.3 | 0.02 | 101.4 | 28.7
259200.4 |  |  | -1 | -0.8 | 57.1 | 47.4 | 31.2 | 49.7 | 0.05 | 100.8 | 11.1 | 69.6 | 0.5 | 42.2 | 1.232 | 101.3 | -10.3 | 3.5 | 41.8 | 113.9 | -0.012 | 467.4 | 0 | 101.9 |  | 48.9 | 0 | 101.2 | 33.4 | 0.02 | 101.4 | 29
259200.4 |  |  | -1 | -0.8 | 56.9 | 46.8 | 31.2 | 49.5 | 0.05 | 100.8 | 11.1 | 69.6 | 0.6 | 41.9 | 1.232 | 101.4 | -10.2 | 3.6 | 42.2 | 109.8 | -0.022 | 466.9 | 0 | 101.9 |  | 49.4 | 0 | 101.2 | 33.3 | 0.02 | 101.4 | 29.1
259200.4 |  |  | -1 | -0.8 | 56.9 | 46.1 | 31.2 | 49.3 | 0.05 | 100.8 | 11.1 | 69.6 | 0.5 | 41.6 | 1.232 | 101.4 | -10.2 | 3.6 | 42.9 | 105.9 | -0.033 | 464.3 | 0 | 101.9 |  | 49.8 | 0 | 101.3 | 33.4 | 0.02 | 101.4 | 29.2
259200.4 |  |  | -1 | -0.8 | 56.7 | 45.6 | 31.3 | 49.1 | 0.05 | 100.9 | 11.1 | 69.6 | 0.6 | 41.2 | 1.232 | 101.4 | -10.2 | 3.6 | 43.6 | 102.4 | -0.048 | 454.8 | 0 | 101.8 |  | 50.3 | 0 | 101.3 | 33.4 | 0.02 | 101.4 | 29.3
259200.4 |  |  | -1 | -0.8 | 56.7 | 45.1 | 31.3 | 48.8 | 0.05 | 100.8 | 11.1 | 69.9 | 0.6 | 40.9 | 1.232 | 101.3 | -10.2 | 3.5 | 44.1 | 98.9 | -0.063 | 442.6 | 0 | 101.7 |  | 50.6 | 0 | 101.2 | 33.3 | 0.02 | 101.4 | 29.2
259200.4 |  |  | -1 | -0.8 | 56.4 | 44.7 | 31.3 | 48.6 | 0.05 | 100.8 | 11.1 | 70 | 0.5 | 40.6 | 1.232 | 101.3 | -10.2 | 3.5 | 44.5 | 95.4 | -0.083 | 419.8 | 0 | 101.7 |  | 50.8 | 0 | 101.2 | 33.2 | 0.02 | 101.4 | 29.2
259200.4 |  |  | 0 | -0.8 | 56.3 | 44.3 | 31.2 | 48 | 0.05 | 100.8 | 11.1 | 70 | 0.5 | 40.2 | 1.232 | 101.4 | -10.2 | 3.5 | 45.1 | 92.2 | -0.1 | 374.2 | 0 | 101.8 |  | 51 | 0 | 101.3 | 33.1 | 0.02 | 101.4 | 29.2
259200.4 |  |  | 1346 | 20 | 35.4 | 44.2 | 27.6 | 36.1 | 0.056 | 100.8 | 11.1 | 69.9 | 43.8 | 29.6 | 0.953 | 101.4 | 417.4 | 400.6 | 52.2 | 232.9 | 0.105 | 452 | 2.77 | 102.1 |  | 31.6 | 12.1 | 102 | 30.8 | 1.51 | 37.2 | 16.8
259200.4 |  |  | 1356 | 20 | 35.9 | 44.5 | 27.7 | 35.1 | 0.046 | 100.8 | 11.1 | 69.8 | 43.5 | 27.7 | 0.932 | 101.3 | 423.4 | 407.1 | 51.2 | 281.1 | 0.108 | 452.8 | 2.84 | 102 |  | 32.2 | 12 | 101.9 | 30.6 | 1.51 | 37.8 | 15.9
259200.4 |  |  | 1351 | 19.9 | 36.5 | 44.7 | 27.8 | 34.5 | 0.051 | 100.8 | 11.1 | 69.7 | 43.8 | 26.4 | 0.919 | 101.4 | 426.5 | 410.1 | 50.3 | 307.2 | 0.124 | 453.7 | 2.86 | 102.1 |  | 32.9 | 12 | 102 | 30.5 | 1.5 | 37.9 | 15.3
259200.4 |  |  | 1364 | 20.1 | 37.4 | 44.8 | 27.9 | 34 | 0.058 | 100.8 | 10.9 | 69.6 | 43.9 | 25.2 | 0.933 | 101.4 | 428.4 | 412.8 | 49.7 | 324.8 | 0.114 | 452.8 | 2.87 | 102.1 |  | 33.8 | 12 | 102 | 30.3 | 1.48 | 37.5 | 15
268201.4 |  |  | 1554 | 49.3 | 44.9 | 49.9 | 29.8 | 31.8 | 0.042 | 104.1 | 11.3 | 69.8 | 40.1 | 25.5 | 0.761 | 101.1 | 396 | 369.8 | 57.9 | 431.1 | 1.667 | 453 | 7.98 | 103 |  | 39.5 | 12 | 103.8 | 29.1 | 3.31 | 52.6 | 23.4
268202.4 |  |  | 1575 | 48.6 | 44.9 | 49.9 | 29.8 | 31.8 | 0.033 | 104.2 | 11.3 | 69.8 | 40.1 | 25.4 | 0.763 | 101.1 | 399.1 | 372.4 | 57.9 | 431.2 | 1.677 | 452.7 | 7.92 | 103.1 |  | 39.5 | 12 | 103.9 | 29.2 | 3.31 | 52.6 | 23.4
268203.4 |  |  | 1606 | 48.3 | 44.9 | 49.9 | 29.8 | 31.8 | 0.018 | 104.4 | 11.3 | 69.7 | 40.2 | 25.5 | 0.762 | 101.1 | 403.2 | 376 | 57.9 | 431.2 | 1.652 | 451.8 | 8.1 | 103.1 |  | 39.6 | 12 | 104 | 29.2 | 3.31 | 52.6 | 23.3
268204.4 |  |  | 1636 | 47.7 | 44.9 | 50 | 29.8 | 31.7 | 0.028 | 104.3 | 11.3 | 69.7 | 40.6 | 25.4 | 0.76 | 101.1 | 406.6 | 379 | 57.9 | 431.2 | 1.645 | 453.8 | 8.03 | 103.1 |  | 39.6 | 12 | 104.1 | 29.2 | 3.31 | 52.2 | 23.2
268205.4 |  |  | 1667 | 47.1 | 44.9 | 50 | 29.8 | 31.7 | 0.016 | 104.5 | 11.3 | 69.7 | 41.2 | 25.4 | 0.759 | 101.1 | 410.1 | 382.3 | 57.9 | 431.2 | 1.637 | 453.5 | 8.13 | 103.1 |  | 39.5 | 12 | 104.2 | 29.2 | 3.32 | 52 | 23.2
268206.4 |  |  | 1699 | 46.4 | 44.8 | 49.9 | 29.9 | 31.7 | -0.004 | 104.8 | 11.3 | 69.6 | 41.8 | 25.4 | 0.756 | 101.1 | 413.2 | 385.2 | 57.9 | 431.2 | 1.634 | 451.9 | 8.33 | 103.1 |  | 39.5 | 12 | 104.4 | 29.2 | 3.33 | 52 | 23.2
268207.4 |  |  | 1741 | 46.4 | 44.8 | 49.9 | 29.9 | 31.7 | -0.034 | 105 | 11.3 | 69.6 | 42.6 | 25.4 | 0.76 | 101.1 | 416.9 | 388.3 | 58 | 431.3 | 1.645 | 452.8 | 8.95 | 103.1 |  | 39.5 | 12 | 104.7 | 29.1 | 3.34 | 52.4 | 23.1
268208.4 |  |  | 1782 | 48 | 44.8 | 49.9 | 29.8 | 31.7 | -0.112 | 105.7 | 11.3 | 69.6 | 43.4 | 25.3 | 0.76 | 101.1 | 419.9 | 391.2 | 58 | 431.4 | 1.679 | 453.5 | 10.1 | 103.2 |  | 39.5 | 12 | 105.3 | 29.2 | 3.35 | 53.6 | 23.1
268209.4 |  |  | 1815 | 51.4 | 44.7 | 50 | 29.9 | 31.7 | -0.131 | 105.8 | 11.3 | 69.6 | 44.3 | 25.2 | 0.763 | 101.1 | 422.2 | 393.1 | 58 | 431.7 | 1.667 | 452.5 | 10.53 | 103.3 |  | 39.5 | 12 | 105.9 | 29.2 | 3.38 | 54.8 | 23.1
268210.4 |  |  | 1843 | 54.9 | 44.7 | 50 | 29.9 | 31.7 | -0.043 | 106.3 | 11.3 | 69.6 | 45.2 | 25.2 | 0.767 | 101.1 | 424.8 | 395.4 | 58 | 431.9 | 1.693 | 453 | 11.75 | 103.4 |  | 39.6 | 12 | 107 | 29.2 | 3.42 | 56 | 23.1
268211.4 |  |  | 1867 | 57.2 | 44.7 | 50 | 29.8 | 31.7 | 0.116 | 106 | 11.3 | 69.6 | 46 | 25.1 | 0.766 | 101.1 | 427.1 | 397.3 | 58 | 432.3 | 1.911 | 453.7 | 11.77 | 103.6 |  | 39.6 | 12 | 107.3 | 29.2 | 3.47 | 57 | 23.1
268212.4 |  |  | 1901 | 58.6 | 44.6 | 50 | 29.8 | 31.7 | 0.063 | 106 | 11.3 | 69.7 | 46.9 | 25.1 | 0.768 | 101.1 | 429.6 | 399.4 | 58.1 | 432.8 | 1.98 | 452.4 | 12.37 | 103.8 |  | 39.6 | 12 | 107.9 | 29.2 | 3.52 | 57.8 | 23.1
268213.4 |  |  | 1933 | 61 | 44.7 | 50 | 29.8 | 31.8 | 0.071 | 105.9 | 11.3 | 69.7 | 48 | 25.1 | 0.8 | 101.1 | 431.4 | 401.4 | 58 | 433.4 | 2.025 | 452.9 | 13.16 | 104.1 |  | 39.6 | 12 | 108.8 | 29.2 | 3.58 | 59.1 | 23.2
268214.4 |  |  | 1956 | 63.4 | 44.6 | 50 | 29.9 | 31.7 | 0.06 | 106.4 | 11.3 | 69.8 | 49.1 | 25 | 0.825 | 101.1 | 433.6 | 403.1 | 58.2 | 434.1 | 2.056 | 452.3 | 13.99 | 104.2 |  | 39.7 | 12 | 106.6 | 29.2 | 3.65 | 59.8 | 23.1
268215.4 |  |  | 1990 | 65.8 | 44.6 | 49.9 | 29.8 | 31.7 | -0.034 | 107.1 | 11.3 | 69.8 | 50.1 | 24.9 | 0.869 | 101.1 | 436.4 | 405.6 | 58.1 | 434.9 | 2.05 | 452.8 | 15.43 | 104.2 |  | 39.7 | 12 | 105.5 | 29.2 | 3.72 | 61.3 | 23.2
268216.4 |  |  | 2022 | 67.7 | 44.6 | 50.1 | 29.9 | 31.7 | 0.049 | 106.2 | 11.3 | 69.9 | 51 | 24.9 | 0.817 | 101.1 | 437.3 | 406.6 | 58.2 | 436 | 2.067 | 453 | 13.17 | 104.1 |  | 39.7 | 12 | 103.9 | 29.2 | 3.8 | 61.2 | 23.2
268217.4 |  |  | 2057 | 69 | 44.7 | 50.1 | 29.9 | 31.7 | -0.179 | 106.4 | 11.3 | 69.9 | 52 | 24.8 | 0.834 | 101.1 | 440 | 408.8 | 58.2 | 437.2 | 2.032 | 450.5 | 14.86 | 104.2 |  | 39.8 | 12 | 108.6 | 29.2 | 3.88 | 62.3 | 23.2
268218.4 |  |  | 2084 | 69.4 | 44.7 | 50.1 | 29.9 | 31.7 | -0.094 | 106.2 | 11.3 | 69.9 | 53 | 24.8 | 0.846 | 101.1 | 442.1 | 410.9 | 58.2 | 438.6 | 2.031 | 448.8 | 15.28 | 104.4 |  | 39.9 | 12 | 106.6 | 29.1 | 3.97 | 62.2 | 23.4
268219.4 |  |  | 2126 | 69.8 | 44.7 | 50.1 | 29.9 | 31.7 | -0.186 | 107.1 | 11.3 | 69.9 | 54 | 24.8 | 0.867 | 101.1 | 444.4 | 412.7 | 58.3 | 440 | 2.042 | 439.9 | 17.09 | 104.5 |  | 39.9 | 12 | 105.2 | 29.2 | 4.06 | 63.2 | 23.6
268220.4 |  |  | 2154 | 72.1 | 44.7 | 50 | 29.8 | 31.6 | -0.154 | 107.1 | 11.3 | 69.9 | 55 | 24.8 | 0.879 | 101.1 | 446 | 414.5 | 58.3 | 441.6 | 2.089 | 431.8 | 17.18 | 104.3 |  | 40 | 12 | 104 | 29.2 | 4.16 | 63.6 | 23.8
268221.4 |  |  | 2184 | 74.7 | 44.6 | 50.1 | 29.8 | 31.6 | -0.181 | 107.3 | 11.3 | 69.9 | 56.2 | 24.9 | 0.886 | 101.1 | 447.5 | 415.8 | 58.3 | 443.5 | 1.957 | 426.3 | 17.38 | 104.6 |  | 40.1 | 12 | 108.1 | 29.2 | 4.26 | 64.5 | 24
268222.4 |  |  | 2212 | 75.9 | 44.7 | 50.1 | 29.8 | 31.6 | -0.118 | 107.6 | 11.3 | 69.9 | 57.4 | 25 | 0.869 | 101.1 | 449.5 | 417.4 | 58.4 | 445.4 | 1.946 | 422.7 | 17.52 | 104.9 |  | 40.2 | 12 | 106.2 | 29.3 | 4.37 | 64.8 | 24.2
268223.4 |  |  | 2245 | 76.6 | 44.8 | 50.1 | 29.9 | 31.6 | -0.139 | 108 | 11.3 | 69.9 | 58.8 | 25 | 0.897 | 101.1 | 451.5 | 419.2 | 58.4 | 447.5 | 1.988 | 433.7 | 18.34 | 104.8 |  | 40.3 | 12 | 104.3 | 29.4 | 4.49 | 65.3 | 24.3
268224.4 |  |  | 2275 | 77.4 | 44.8 | 50.1 | 29.8 | 31.5 | -0.246 | 107.5 | 11.3 | 69.9 | 60.1 | 25 | 0.878 | 101.1 | 453.4 | 420.6 | 58.5 | 449.6 | 2 | 447 | 18.14 | 104.6 |  | 40.4 | 12 | 106.3 | 29.3 | 4.6 | 65.7 | 24.4
268225.4 |  |  | 2309 | 78.4 | 44.9 | 50.1 | 29.8 | 31.5 | -0.041 | 108.1 | 11.3 | 69.9 | 61.2 | 25.1 | 0.916 | 101.1 | 455.4 | 422.5 | 58.5 | 451.9 | 2.05 | 454.7 | 19.72 | 106.9 |  | 40.6 | 12 | 107.7 | 29.3 | 4.72 | 66.5 | 24.4
268226.4 |  |  | 2342 | 80.4 | 44.9 | 50.2 | 29.9 | 31.5 | -0.104 | 108.8 | 11.3 | 70 | 62.3 | 25.2 | 0.97 | 101.1 | 457 | 424.2 | 58.6 | 454.2 | 2.116 | 452.9 | 20.9 | 106.4 |  | 40.6 | 12 | 105.7 | 29.2 | 4.84 | 68 | 24.6
268227.4 |  |  | 2371 | 82.4 | 45.1 | 50.3 | 29.8 | 31.5 | -0.132 | 107.7 | 11.3 | 70 | 63.3 | 25.2 | 0.962 | 101.1 | 459.5 | 425.7 | 58.6 | 456.6 | 2.17 | 453 | 21.02 | 104.7 |  | 40.8 | 12 | 104.5 | 29.2 | 4.97 | 68.7 | 24.6
268228.4 |  |  | 2403 | 85 | 45.2 | 50.3 | 29.9 | 31.4 | -0.22 | 107.9 | 11.3 | 70 | 64.3 | 25.3 | 0.982 | 101.1 | 461.2 | 427.4 | 58.7 | 459.2 | 2.106 | 454.3 | 22.15 | 109.9 |  | 40.9 | 12 | 109.8 | 29.2 | 5.08 | 70 | 24.6
268229.4 |  |  | 2434 | 85.9 | 45.3 | 50.3 | 29.8 | 31.4 | -0.07 | 108.5 | 11.3 | 70 | 65.3 | 25.4 | 0.989 | 101.1 | 462.2 | 428.8 | 58.8 | 462 | 2.193 | 453 | 23.03 | 107.2 |  | 41.1 | 12.1 | 107.4 | 29.2 | 5.2 | 71.1 | 24.6
268231.3 |  |  | 2492 | 88.7 | 45.6 | 50.3 | 29.9 | 31.4 | -0.223 | 109.5 | 11.3 | 70 | 67.3 | 25.5 | 0.986 | 101.1 | 466.1 | 431.1 | 58.8 | 467.7 | 2.173 | 454.6 | 26.16 | 105.3 |  | 41.2 | 12 | 105.8 | 29.2 | 5.4 | 72.8 | 24.7
268232.3 |  |  | 2496 | 91.5 | 45.7 | 50.4 | 29.9 | 31.3 | -0.13 | 108.9 | 11.3 | 70 | 68.4 | 25.5 | 0.989 | 101.1 | 466.4 | 431.1 | 58.9 | 470.8 | 2.17 | 454.7 | 23.84 | 115.3 |  | 41.3 | 12.1 | 115.7 | 29.1 | 5.51 | 73.7 | 24.7
268233.3 |  |  | 2498 | 91.9 | 45.9 | 50.5 | 29.9 | 31.3 | 0.019 | 107.9 | 11.3 | 70 | 69.2 | 25.6 | 0.986 | 101.1 | 466.5 | 431.1 | 59 | 473.8 | 2.29 | 453.7 | 23.62 | 107.2 |  | 41.6 | 12.1 | 107.4 | 29.1 | 5.61 | 73.3 | 24.7
268234.3 |  |  | 2505 | 93.7 | 46 | 50.6 | 29.9 | 31.3 | -0.115 | 108.4 | 11.3 | 70 | 70 | 25.6 | 0.988 | 101.1 | 466.3 | 431.2 | 59.2 | 476.9 | 2.355 | 452.5 | 26.94 | 105.7 |  | 41.7 | 12.1 | 105.9 | 29.1 | 5.71 | 74.5 | 24.8
268235.3 |  |  | 2498 | 96 | 46.1 | 50.6 | 29.9 | 31.3 | -0.068 | 107.9 | 11.3 | 70 | 70.5 | 25.6 | 0.992 | 101.1 | 464.8 | 430.3 | 59.2 | 480.1 | 2.392 | 452.5 | 25.97 | 106.1 |  | 41.8 | 12.1 | 106.3 | 29.1 | 5.81 | 75.7 | 24.8
268236.3 |  |  | 2497 | 98.5 | 46.3 | 50.6 | 30 | 31.3 | -0.069 | 107.8 | 11.3 | 70 | 70.5 | 25.7 | 0.989 | 101.1 | 465.1 | 430 | 59.2 | 483.2 | 2.322 | 453.9 | 24.97 | 115.9 |  | 41.8 | 12.1 | 116.4 | 29.1 | 5.92 | 75.9 | 24.8
268237.3 |  |  | 2499 | 97.6 | 46.4 | 50.7 | 30 | 31.2 | 0.025 | 107.6 | 11.3 | 70 | 70.3 | 25.7 | 0.99 | 101.1 | 465.6 | 430.2 | 59.2 | 486.3 | 2.3 | 455.3 | 24.3 | 114.9 |  | 41.9 | 12.1 | 115.2 | 29.1 | 6.02 | 75.1 | 24.8
268238.3 |  |  | 2503 | 95.9 | 46.6 | 50.7 | 30 | 31.2 | -0.021 | 108.2 | 11.3 | 70 | 70.2 | 25.7 | 0.99 | 101.1 | 464.4 | 429.6 | 59.3 | 489.2 | 2.336 | 454.1 | 25.86 | 113.8 |  | 42 | 12 | 113.9 | 29.1 | 6.11 | 75.7 | 24.8
268239.3 |  |  | 2500 | 96.7 | 46.7 | 50.8 | 29.9 | 31.2 | -0.019 | 108.1 | 11.3 | 69.9 | 70 | 25.8 | 0.991 | 101.1 | 463.9 | 429.3 | 59.3 | 492.1 | 2.354 | 452.8 | 26.26 | 112.5 |  | 42.1 | 12 | 112.7 | 29.1 | 6.19 | 76.2 | 24.9
268240.3 |  |  | 2499 | 99 | 46.8 | 50.8 | 30 | 31.2 | -0.015 | 108 | 11.3 | 69.9 | 69.8 | 25.8 | 0.99 | 101.1 | 463.7 | 428.8 | 59.4 | 494.9 | 2.338 | 452.8 | 25.44 | 111.1 |  | 42.2 | 12 | 111.3 | 29.1 | 6.28 | 76.6 | 24.9
268241.3 |  |  | 2499 | 100.1 | 46.9 | 50.9 | 30 | 31.2 | -0.004 | 107.6 | 11.3 | 69.9 | 69.8 | 25.8 | 0.991 | 101.1 | 462.9 | 428.6 | 59.6 | 497.7 | 2.28 | 453.1 | 26.04 | 110.3 |  | 42.3 | 12 | 110.5 | 29 | 6.36 | 76.7 | 25
268242.3 |  |  | 2501 | 99.4 | 47.1 | 51 | 30 | 31.2 | -0.031 | 107.2 | 11.3 | 69.9 | 69.8 | 25.9 | 0.989 | 101.1 | 462.9 | 428.1 | 59.6 | 500.8 | 2.271 | 454.1 | 24.9 | 109.6 |  | 42.4 | 12 | 109 | 29 | 6.43 | 76.6 | 25.1
268243.3 |  |  | 2498 | 98.9 | 47.2 | 51.1 | 29.9 | 31.1 | 0.028 | 107 | 11.3 | 69.9 | 69.7 | 25.9 | 0.988 | 101.1 | 462.5 | 428.2 | 59.7 | 503.7 | 2.257 | 454.6 | 25.98 | 108.6 |  | 42.5 | 12 | 108.8 | 29 | 6.5 | 76 | 25.1
268244.3 |  |  | 2502 | 97.6 | 47.3 | 51.2 | 30 | 31.1 | 0.022 | 107.1 | 11.3 | 69.9 | 69.7 | 25.9 | 0.988 | 101.1 | 462.2 | 427.7 | 59.7 | 506.4 | 2.29 | 453.7 | 24.63 | 108.5 |  | 42.6 | 12 | 108.5 | 29 | 6.56 | 76 | 25.2
268245.3 |  |  | 2499 | 98.1 | 47.4 | 51.2 | 30 | 31.1 | 0.046 | 107 | 11.3 | 69.9 | 69.7 | 26.1 | 0.989 | 101.1 | 461.5 | 427.7 | 59.8 | 509.1 | 2.335 | 453 | 26.31 | 108.7 |  | 42.7 | 12 | 109.1 | 29.1 | 6.62 | 75.9 | 25.3
268246.3 |  |  | 2500 | 97.8 | 47.5 | 51.3 | 30 | 31.1 | 0.05 | 106.9 | 11.3 | 69.9 | 69.7 | 26.1 | 0.993 | 101.1 | 461.2 | 427.4 | 59.8 | 511.7 | 2.354 | 454 | 25.4 | 108.7 |  | 42.8 | 12 | 108.8 | 29 | 6.67 | 75.9 | 25.4
268247.3 |  |  | 2501 | 98.8 | 47.6 | 51.4 | 30 | 31.1 | 0.034 | 107.2 | 11.3 | 69.9 | 69.7 | 26.1 | 0.991 | 101.1 | 460.6 | 427.2 | 59.9 | 514.2 | 2.389 | 454.4 | 26.16 | 108.6 |  | 42.9 | 12 | 108.6 | 29 | 6.72 | 76.2 | 25.5
268248.3 |  |  | 2500 | 99 | 47.8 | 51.4 | 30.1 | 31.1 | 0.033 | 107.2 | 11.3 | 69.9 | 69.8 | 26.1 | 0.991 | 101.1 | 459.9 | 426.5 | 59.9 | 516.7 | 2.379 | 455.3 | 26 | 108.5 |  | 43 | 12 | 108.7 | 29 | 6.77 | 76.3 | 25.5
268249.3 |  |  | 2499 | 99.1 | 47.9 | 51.4 | 30.1 | 31.1 | 0.051 | 107.1 | 11.3 | 69.9 | 69.8 | 26.3 | 0.987 | 101.1 | 460.2 | 426.6 | 60 | 519.1 | 2.357 | 453.8 | 25.57 | 108.5 |  | 43.1 | 12 | 108.5 | 29 | 6.81 | 76.1 | 25.6
268250.3 |  |  | 2501 | 99 | 47.9 | 51.6 | 30.1 | 31 | 0.012 | 107.6 | 11.3 | 69.9 | 69.8 | 26.3 | 0.99 | 101.1 | 459.9 | 426.3 | 60.1 | 521.4 | 2.333 | 453.5 | 26.75 | 108.5 |  | 43.2 | 12 | 108.8 | 29 | 6.84 | 76.4 | 25.7
268251.3 |  |  | 2500 | 99.1 | 48.1 | 51.7 | 30.1 | 31 | 0.023 | 107.6 | 11.3 | 69.9 | 69.8 | 26.3 | 0.989 | 101.1 | 459.6 | 425.8 | 60.2 | 523.7 | 2.344 | 454 | 26.24 | 108.6 |  | 43.3 | 12 | 109.3 | 28.9 | 6.87 | 76.7 | 25.7
268252.3 |  |  | 2501 | 100.4 | 48.1 | 51.8 | 30.1 | 31 | -0.002 | 108 | 11.3 | 69.9 | 69.8 | 26.4 | 0.99 | 101.1 | 459.6 | 425.8 | 60.2 | 525.8 | 2.389 | 454.9 | 27.42 | 108.6 |  | 43.4 | 12 | 109.3 | 28.9 | 6.89 | 77.3 | 25.8
268253.3 |  |  | 2499 | 101.4 | 48.3 | 51.8 | 30.1 | 30.9 | 0.003 | 107.9 | 11.3 | 69.9 | 69.9 | 26.4 | 0.989 | 101.1 | 459.4 | 425.6 | 60.2 | 528.2 | 2.427 | 455.1 | 27.08 | 108.6 |  | 43.6 | 12 | 109.1 | 28.9 | 6.91 | 77.8 | 25.9
268254.3 |  |  | 2501 | 102.7 | 48.4 | 51.9 | 30.1 | 30.9 | -0.013 | 108.2 | 11.3 | 69.9 | 69.8 | 26.4 | 0.991 | 101.1 | 459.6 | 425.3 | 60.4 | 530.3 | 2.472 | 454.2 | 27.58 | 108.6 |  | 43.7 | 12.1 | 109.1 | 28.9 | 6.94 | 78.5 | 25.9
268255.3 |  |  | 2500 | 103.8 | 48.6 | 52.1 | 30.1 | 31 | 0.005 | 108.1 | 11.3 | 69.9 | 69.8 | 26.5 | 0.989 | 101.1 | 459.5 | 424.8 | 60.4 | 532.4 | 2.481 | 453.2 | 27.11 | 108.6 |  | 43.8 | 12 | 108.6 | 28.9 | 6.96 | 78.9 | 25.9
268256.3 |  |  | 2500 | 104.5 | 48.7 | 52.2 | 30.1 | 30.9 | -0.004 | 107.4 | 11.3 | 69.9 | 69.8 | 26.5 | 0.99 | 101.1 | 459.4 | 424.6 | 60.5 | 534.4 | 2.464 | 453 | 27.25 | 108.5 |  | 43.9 | 12 | 108.5 | 28.9 | 6.98 | 79.1 | 26.1
268257.3 |  |  | 2500 | 104.9 | 48.9 | 52.2 | 30.1 | 30.9 | 0.048 | 107.4 | 11.3 | 69.9 | 69.8 | 26.6 | 0.988 | 101.1 | 459.2 | 424.1 | 60.6 | 536.4 | 2.499 | 454.6 | 26.69 | 108.5 |  | 44.1 | 12 | 109.1 | 28.9 | 6.99 | 79.3 | 26.1
268258.3 |  |  | 2500 | 105.1 | 49.1 | 52.3 | 30.2 | 30.9 | 0.042 | 107.5 | 11.3 | 69.9 | 69.8 | 26.7 | 0.986 | 101.1 | 459.5 | 423.9 | 60.7 | 538.3 | 2.535 | 455.1 | 27.26 | 108.5 |  | 44.2 | 12.1 | 109.1 | 28.9 | 7.01 | 79.6 | 26.2
268259.3 |  |  | 2500 | 105.4 | 49.1 | 52.4 | 30.1 | 30.9 | 0.039 | 107.5 | 11.3 | 69.9 | 69.8 | 26.7 | 0.987 | 101.1 | 459.5 | 423.7 | 60.8 | 540.2 | 2.51 | 454 | 27.71 | 108.5 |  | 44.3 | 12.1 | 108.7 | 28.9 | 7.04 | 79.6 | 26.2
268260.3 |  |  | 2499 | 105.2 | 49.3 | 52.5 | 30.2 | 30.9 | 0.052 | 107.3 | 11.3 | 69.9 | 69.8 | 26.8 | 0.988 | 101.1 | 459.3 | 423.2 | 60.8 | 542 | 2.49 | 452.8 | 26.52 | 108.5 |  | 44.4 | 12.1 | 108.4 | 28.9 | 7.05 | 79.4 | 26.3
268261.3 |  |  | 2501 | 104.4 | 49.4 | 52.6 | 30.2 | 30.9 | 0.057 | 107.3 | 11.3 | 69.9 | 69.8 | 26.8 | 0.984 | 101.1 | 459.5 | 423.1 | 60.9 | 543.8 | 2.473 | 452.8 | 27.86 | 108.5 |  | 44.6 | 12 | 109 | 28.9 | 7.07 | 79.1 | 26.3
268262.3 |  |  | 2499 | 102.9 | 49.5 | 52.7 | 30.2 | 30.8 | 0.083 | 107.1 | 11.3 | 69.9 | 69.9 | 26.8 | 0.987 | 101.1 | 458.7 | 422.6 | 60.9 | 545.7 | 2.43 | 453.1 | 26.29 | 108.5 |  | 44.7 | 12 | 109.2 | 28.9 | 7.08 | 78.4 | 26.4
268263.3 |  |  | 2502 | 102.2 | 49.6 | 52.7 | 30.2 | 30.8 | 0.043 | 107.4 | 11.3 | 69.9 | 70 | 26.8 | 0.99 | 101.1 | 459.2 | 422.5 | 61 | 547.3 | 2.45 | 454.7 | 27.89 | 108.5 |  | 44.8 | 12 | 109.4 | 28.9 | 7.09 | 78.6 | 26.4
268264.3 |  |  | 2501 | 102.2 | 49.7 | 52.8 | 30.2 | 30.8 | 0.037 | 107.4 | 11.3 | 69.9 | 70 | 27 | 0.991 | 101.1 | 458.5 | 422 | 61.1 | 549.1 | 2.458 | 453.1 | 27.76 | 108.5 |  | 44.9 | 12 | 109.4 | 28.8 | 7.1 | 78.8 | 26.5
268265.3 |  |  | 2501 | 104 | 49.9 | 52.9 | 30.3 | 30.8 | 0.027 | 107.5 | 11.3 | 69.9 | 70 | 27.1 | 0.993 | 101.1 | 457.9 | 421.7 | 61.2 | 550.6 | 2.524 | 453.2 | 27.83 | 108.5 |  | 45.2 | 12 | 109 | 28.8 | 7.11 | 79.4 | 26.6
268266.3 |  |  | 2500 | 105.4 | 50 | 53 | 30.4 | 30.8 | 0.049 | 107.3 | 11.3 | 69.9 | 70 | 27 | 0.987 | 101.1 | 457.7 | 421.5 | 61.2 | 552.2 | 2.535 | 452.4 | 27.44 | 108.5 |  | 45.3 | 12 | 108.7 | 28.9 | 7.13 | 79.6 | 26.6
268267.3 |  |  | 2500 | 105.9 | 50.2 | 53.1 | 30.2 | 30.8 | 0.062 | 107.1 | 11.3 | 69.9 | 70 | 27.1 | 0.989 | 101.1 | 457.3 | 421.2 | 61.3 | 553.7 | 2.522 | 453.4 | 27.34 | 108.5 |  | 45.3 | 12 | 108.8 | 28.9 | 7.15 | 79.5 | 26.7
268268.3 |  |  | 2500 | 104.8 | 50.3 | 53.2 | 30.3 | 30.7 | 0.057 | 107.1 | 11.3 | 69.9 | 70 | 27.2 | 0.988 | 101.1 | 456.9 | 420.7 | 61.4 | 555.1 | 2.489 | 453.8 | 27.16 | 108.5 |  | 45.5 | 12 | 108.8 | 28.9 | 7.16 | 79.2 | 26.7
268269.3 |  |  | 2502 | 104.4 | 50.4 | 53.3 | 30.2 | 30.7 | 0.013 | 107.5 | 11.3 | 69.9 | 70 | 27.3 | 0.987 | 101.1 | 456.2 | 420.7 | 61.4 | 556.6 | 2.489 | 453.4 | 28.18 | 108.4 |  | 45.6 | 12 | 108.7 | 28.9 | 7.18 | 79.7 | 26.8
268270.3 |  |  | 2500 | 106.4 | 50.5 | 53.3 | 30.3 | 30.7 | -0.01 | 107.7 | 11.3 | 69.9 | 70 | 27.3 | 0.99 | 101.1 | 455.4 | 420.2 | 61.4 | 558 | 2.564 | 452.4 | 29.31 | 108.5 |  | 45.7 | 12 | 109.3 | 28.9 | 7.19 | 80.9 | 26.8
268271.3 |  |  | 2499 | 109.1 | 50.7 | 53.4 | 30.3 | 30.7 | -0.005 | 107.8 | 11.3 | 69.9 | 69.9 | 27.4 | 0.99 | 101.1 | 454.9 | 419.8 | 61.5 | 559.4 | 2.59 | 452.7 | 29.2 | 108.5 |  | 45.9 | 12 | 109.4 | 28.8 | 7.21 | 81.5 | 26.9
268272.3 |  |  | 2499 | 110.8 | 50.8 | 53.4 | 30.4 | 30.7 | 0.004 | 107.7 | 11.3 | 69.9 | 69.9 | 27.4 | 0.988 | 101.1 | 454.5 | 419.4 | 61.6 | 560.7 | 2.626 | 453.4 | 28.98 | 108.5 |  | 46 | 12 | 109.6 | 28.9 | 7.24 | 81.8 | 26.9
268273.3 |  |  | 2499 | 110.6 | 50.9 | 53.6 | 30.4 | 30.7 | 0.012 | 107.7 | 11.3 | 69.9 | 70 | 27.4 | 0.988 | 101.1 | 453.6 | 418.7 | 61.7 | 562.2 | 2.6 | 454.1 | 28.96 | 108.5 |  | 46.1 | 12 | 109.4 | 28.8 | 7.26 | 82.1 | 26.9
268274.3 |  |  | 2497 | 109.5 | 51.1 | 53.7 | 30.4 | 30.7 | 0.05 | 107.1 | 11.3 | 69.9 | 70.1 | 27.4 | 0.985 | 101.1 | 454.1 | 418.4 | 61.7 | 563.5 | 2.538 | 454.3 | 27.42 | 108.5 |  | 46.2 | 12 | 109.2 | 28.8 | 7.29 | 81.5 | 27.1
268275.3 |  |  | 2502 | 107.7 | 51.2 | 53.8 | 30.4 | 30.6 | 0.014 | 106.6 | 11.3 | 69.9 | 70.1 | 27.5 | 0.99 | 101.1 | 454 | 418.4 | 61.8 | 565.1 | 2.504 | 453.6 | 28.47 | 108.5 |  | 46.3 | 12 | 108.8 | 28.8 | 7.3 | 81.1 | 27.2
268276.3 |  |  | 2503 | 108 | 51.3 | 53.8 | 30.4 | 30.7 | -0.004 | 107 | 11.3 | 69.9 | 70.1 | 27.6 | 0.992 | 101.1 | 452.7 | 418 | 61.8 | 566.3 | 2.545 | 452.6 | 29.44 | 108.5 |  | 46.4 | 12 | 109.6 | 28.8 | 7.31 | 81.9 | 27.2
268277.3 |  |  | 2501 | 109.4 | 51.6 | 53.9 | 30.5 | 30.7 | 0.001 | 107.1 | 11.3 | 70 | 70.1 | 27.6 | 0.991 | 101.1 | 452.4 | 417.6 | 61.9 | 567.6 | 2.602 | 453.4 | 29.38 | 108.6 |  | 46.7 | 12 | 109.8 | 28.8 | 7.32 | 82.2 | 27.2
268278.3 |  |  | 2500 | 110.9 | 51.6 | 54 | 30.5 | 30.7 | 0.003 | 107.1 | 11.3 | 70 | 70 | 27.7 | 0.987 | 101.1 | 452.2 | 417.3 | 61.9 | 568.8 | 2.617 | 454.6 | 28.92 | 108.6 |  | 46.8 | 12 | 109.5 | 28.8 | 7.34 | 82.2 | 27.3
268279.3 |  |  | 2499 | 111 | 51.7 | 54.2 | 30.6 | 30.7 | 0.005 | 107.1 | 11.3 | 70 | 70 | 27.7 | 0.988 | 101.1 | 452.3 | 417.2 | 62.1 | 570.1 | 2.612 | 454.4 | 29.25 | 108.6 |  | 46.9 | 12 | 109.7 | 28.8 | 7.35 | 82.5 | 27.4
268280.3 |  |  | 2499 | 110.3 | 51.9 | 54.2 | 30.6 | 30.7 | 0.089 | 106.9 | 11.3 | 70 | 70.1 | 27.7 | 0.985 | 101.1 | 451.6 | 416.6 | 62.1 | 571.3 | 2.607 | 454.6 | 28.29 | 108.6 |  | 47 | 12 | 109.6 | 28.8 | 7.36 | 82.3 | 27.4
268281.3 |  |  | 2500 | 110.3 | 52 | 54.3 | 30.7 | 30.7 | 0.09 | 107 | 11.3 | 70 | 70.1 | 27.7 | 0.983 | 101.1 | 451.3 | 416.2 | 62.2 | 572.5 | 2.577 | 453.2 | 29.03 | 108.6 |  | 47.2 | 12 | 109.5 | 28.8 | 7.38 | 82.2 | 27.6
268282.3 |  |  | 2500 | 109.8 | 52.1 | 54.4 | 30.6 | 30.7 | 0.092 | 107.1 | 11.3 | 70 | 70.1 | 27.8 | 0.989 | 101.1 | 451 | 415.6 | 62.3 | 573.7 | 2.546 | 453.7 | 28.87 | 108.6 |  | 47.3 | 12 | 109.3 | 28.8 | 7.39 | 82.1 | 27.6
268283.3 |  |  | 2501 | 109.8 | 52.4 | 54.5 | 30.7 | 30.7 | 0.057 | 107.3 | 11.3 | 70 | 70.1 | 27.9 | 0.989 | 101.1 | 451.2 | 415.7 | 62.4 | 574.8 | 2.573 | 453.9 | 29.39 | 108.6 |  | 47.4 | 12 | 109.1 | 28.8 | 7.41 | 82.3 | 27.6
268284.3 |  |  | 2500 | 110.6 | 52.5 | 54.6 | 30.7 | 30.6 | 0.053 | 107.5 | 11.3 | 70 | 70.1 | 28 | 0.989 | 101.1 | 451.2 | 415.2 | 62.5 | 575.9 | 2.623 | 455.1 | 29.56 | 108.6 |  | 47.6 | 12 | 109.2 | 28.8 | 7.43 | 82.7 | 27.9
268285.3 |  |  | 2500 | 111.3 | 52.6 | 54.7 | 30.7 | 30.6 | 0.053 | 107.6 | 11.3 | 70 | 70 | 28.1 | 0.988 | 101.1 | 450.8 | 414.7 | 62.5 | 577 | 2.62 | 454.6 | 29.3 | 108.6 |  | 47.7 | 12 | 109.3 | 28.7 | 7.45 | 83 | 27.8
268286.3 |  |  | 2500 | 112.1 | 52.8 | 54.8 | 30.7 | 30.6 | 0.065 | 107.5 | 11.3 | 70 | 70 | 28.1 | 0.986 | 101.1 | 450.6 | 414.3 | 62.6 | 578.2 | 2.638 | 453.8 | 29.12 | 108.6 |  | 47.8 | 12 | 109.5 | 28.8 | 7.47 | 83 | 27.9
268287.3 |  |  | 2500 | 112 | 52.9 | 54.9 | 30.7 | 30.7 | 0.057 | 107.6 | 11.3 | 70 | 70 | 28.2 | 0.987 | 101.1 | 450.9 | 414.1 | 62.7 | 579.3 | 2.642 | 452.8 | 29.51 | 108.6 |  | 47.9 | 12 | 109.6 | 28.8 | 7.49 | 83.2 | 27.9
268288.3 |  |  | 2500 | 112.1 | 53.1 | 55 | 30.7 | 30.6 | 0.051 | 107.6 | 11.3 | 70 | 70 | 28.2 | 0.988 | 101.1 | 450.9 | 413.8 | 62.8 | 580.3 | 2.662 | 454.3 | 29.32 | 108.7 |  | 48.1 | 12 | 109.9 | 28.8 | 7.51 | 83.4 | 28
268289.3 |  |  | 2500 | 112.2 | 53.2 | 55.1 | 30.8 | 30.6 | 0.051 | 107.6 | 11.3 | 70 | 70 | 28.3 | 0.99 | 101.1 | 451.1 | 413.7 | 62.8 | 581.4 | 2.71 | 453.6 | 29.49 | 108.7 |  | 48.2 | 12 | 110.1 | 28.8 | 7.53 | 83.6 | 28.1
268290.3 |  |  | 2500 | 112.6 | 53.3 | 55.2 | 30.8 | 30.6 | 0.031 | 107.8 | 11.3 | 70 | 70 | 28.4 | 0.989 | 101.1 | 451 | 413.2 | 62.8 | 582.3 | 2.697 | 453.9 | 29.82 | 108.8 |  | 48.3 | 12 | 110.3 | 28.8 | 7.54 | 83.9 | 28.1
268291.3 |  |  | 2499 | 113 | 53.4 | 55.3 | 30.8 | 30.6 | 0.04 | 107.8 | 11.3 | 70 | 70 | 28.4 | 0.989 | 101.1 | 450.6 | 412.7 | 62.9 | 583.3 | 2.715 | 453.3 | 29.57 | 108.8 |  | 48.5 | 12 | 110.6 | 28.8 | 7.56 | 84.2 | 28.2
268292.3 |  |  | 2501 | 113.5 | 53.6 | 55.3 | 30.8 | 30.6 | 0.036 | 107.9 | 11.3 | 70 | 70 | 28.4 | 0.988 | 101.1 | 450.5 | 412.5 | 63 | 584.3 | 2.71 | 452.6 | 29.87 | 108.9 |  | 48.7 | 12.1 | 110.7 | 28.8 | 7.57 | 84.4 | 28.2
268293.3 |  |  | 2501 | 114 | 53.7 | 55.5 | 30.9 | 30.6 | 0.02 | 108 | 11.3 | 69.9 | 70 | 28.4 | 0.985 | 101.1 | 450.3 | 412.1 | 63.1 | 585.2 | 2.715 | 452.8 | 30.43 | 108.9 |  | 48.8 | 12 | 110.4 | 28.8 | 7.58 | 84.7 | 28.3
268294.3 |  |  | 2502 | 115.4 | 53.8 | 55.5 | 30.9 | 30.6 | 0.002 | 108.1 | 11.3 | 69.9 | 70 | 28.6 | 0.989 | 101.1 | 450.3 | 412.1 | 63.2 | 586.2 | 2.789 | 453.3 | 31.22 | 108.9 |  | 48.9 | 12 | 110.2 | 28.8 | 7.59 | 85.6 | 28.4
268295.3 |  |  | 2500 | 116.7 | 53.9 | 55.6 | 30.9 | 30.6 | 0.014 | 107.9 | 11.4 | 69.9 | 70.1 | 28.6 | 0.99 | 101.1 | 449.3 | 411.3 | 63.3 | 587.2 | 2.793 | 453.8 | 30.66 | 109 |  | 49 | 12 | 110 | 28.7 | 7.61 | 85.9 | 28.4
268296.3 |  |  | 2499 | 117.6 | 54.1 | 55.7 | 31 | 30.6 | 0.02 | 106.8 | 11.3 | 69.9 | 70.1 | 28.6 | 0.993 | 101.1 | 449 | 411.1 | 63.3 | 588.1 | 2.761 | 452.4 | 30.17 | 109 |  | 49.2 | 12.1 | 110.2 | 28.8 | 7.63 | 85.9 | 28.4
268297.3 |  |  | 2500 | 116.9 | 54.2 | 55.8 | 31 | 30.6 | 0.019 | 106.7 | 11.4 | 69.9 | 70.1 | 28.8 | 0.99 | 101.1 | 448.7 | 410.8 | 63.4 | 589.2 | 2.727 | 451.9 | 30.18 | 109 |  | 49.3 | 12.1 | 110.4 | 28.7 | 7.65 | 85.7 | 28.4
268298.3 |  |  | 2500 | 116.3 | 54.4 | 55.9 | 31 | 30.6 | 0.023 | 106.7 | 11.4 | 69.9 | 70.1 | 28.7 | 0.989 | 101.1 | 448.2 | 410.4 | 63.4 | 590.1 | 2.716 | 452.1 | 29.99 | 109 |  | 49.4 | 12.1 | 110.6 | 28.8 | 7.67 | 85.5 | 28.6
268299.3 |  |  | 2500 | 115.3 | 54.6 | 56.1 | 31 | 30.6 | 0.048 | 106.5 | 11.4 | 69.9 | 70 | 28.8 | 0.985 | 101.1 | 448 | 410.1 | 63.6 | 591 | 2.705 | 453.1 | 29.62 | 109.1 |  | 49.6 | 12 | 110.6 | 28.8 | 7.68 | 85 | 28.6
268300.3 |  |  | 2500 | 114.6 | 54.7 | 56.2 | 31 | 30.6 | 0.051 | 106.5 | 11.4 | 69.9 | 70.1 | 28.9 | 0.987 | 101.1 | 447.4 | 409.7 | 63.6 | 591.9 | 2.708 | 453.2 | 29.58 | 109.1 |  | 49.6 | 12 | 110.7 | 28.8 | 7.69 | 84.7 | 28.7
268301.3 |  |  | 2500 | 113.9 | 54.8 | 56.3 | 31.1 | 30.6 | 0.044 | 106.4 | 11.4 | 69.9 | 70.1 | 28.9 | 0.99 | 101.1 | 446.8 | 409.3 | 63.7 | 592.7 | 2.696 | 453 | 29.7 | 109.1 |  | 49.8 | 12 | 110.5 | 28.8 | 7.7 | 84.6 | 28.7
268302.3 |  |  | 2502 | 114.4 | 54.9 | 56.3 | 31.1 | 30.6 | 0.023 | 106.6 | 11.4 | 69.9 | 70 | 29.1 | 0.993 | 101.1 | 445.8 | 408.9 | 63.7 | 593.6 | 2.683 | 452.3 | 30.51 | 109.2 |  | 49.9 | 12 | 110.7 | 28.7 | 7.71 | 85 | 28.8
268303.3 |  |  | 2500 | 114.9 | 55 | 56.4 | 31.1 | 30.6 | 0.036 | 106.6 | 11.4 | 69.9 | 70.1 | 29.1 | 0.988 | 101.1 | 445.2 | 408.3 | 63.8 | 594.3 | 2.699 | 453.1 | 30.13 | 109.2 |  | 50.1 | 12 | 110.3 | 28.8 | 7.73 | 84.9 | 28.8
268304.3 |  |  | 2500 | 115.6 | 55.2 | 56.6 | 31.1 | 30.6 | 0.024 | 106.7 | 11.4 | 69.9 | 70.1 | 29.2 | 0.986 | 101.1 | 444.9 | 408 | 63.9 | 595.1 | 2.696 | 453.4 | 30.14 | 109.2 |  | 50.2 | 12.1 | 110.1 | 28.7 | 7.74 | 85.1 | 28.9
268305.3 |  |  | 2499 | 115.3 | 55.3 | 56.7 | 31.1 | 30.6 | 0.036 | 106.7 | 11.4 | 69.9 | 70.1 | 29.3 | 0.985 | 101.1 | 444 | 407.2 | 64 | 595.9 | 2.688 | 454.8 | 29.75 | 109.1 |  | 50.4 | 12.1 | 110 | 28.8 | 7.75 | 84.9 | 29
268306.3 |  |  | 2500 | 115.2 | 55.4 | 56.7 | 31.2 | 30.5 | 0.02 | 106.9 | 11.4 | 69.9 | 70.1 | 29.3 | 0.987 | 101.1 | 444.4 | 407.3 | 64.1 | 596.6 | 2.713 | 453.4 | 30.41 | 109.1 |  | 50.4 | 12 | 110.1 | 28.7 | 7.76 | 85.2 | 29.1
268307.3 |  |  | 2499 | 115.3 | 55.5 | 56.8 | 31.2 | 30.5 | 0.022 | 106.9 | 11.4 | 69.9 | 70.1 | 29.3 | 0.987 | 101.1 | 443.8 | 406.9 | 64.2 | 597.4 | 2.691 | 453 | 30.46 | 109.1 |  | 50.6 | 12 | 110.2 | 28.6 | 7.77 | 85.3 | 29.2
268308.3 |  |  | 2500 | 115.8 | 55.6 | 56.9 | 31.1 | 30.5 | 0.019 | 107 | 11.4 | 69.9 | 70 | 29.3 | 0.987 | 101.1 | 443.5 | 406.7 | 64.2 | 598.2 | 2.689 | 452.5 | 30.73 | 109.1 |  | 50.6 | 12 | 110.4 | 28.7 | 7.78 | 85.6 | 29.3
268309.3 |  |  | 2500 | 116.4 | 55.7 | 57 | 31.1 | 30.4 | 0.022 | 107 | 11.4 | 69.9 | 69.9 | 29.4 | 0.988 | 101.1 | 443.2 | 406.4 | 64.3 | 598.9 | 2.756 | 453.9 | 30.63 | 109.1 |  | 50.7 | 12 | 110.5 | 28.7 | 7.79 | 85.9 | 29.3
268310.3 |  |  | 2500 | 116.6 | 55.9 | 57.1 | 31.2 | 30.5 | 0.024 | 107.1 | 11.4 | 69.9 | 70 | 29.6 | 0.988 | 101.1 | 442.9 | 405.9 | 64.4 | 599.7 | 2.76 | 454.7 | 30.43 | 109.2 |  | 50.8 | 12 | 110.6 | 28.7 | 7.8 | 86 | 29.4
268311.3 |  |  | 2501 | 116.8 | 56 | 57.2 | 31.2 | 30.4 | 0.015 | 107.2 | 11.4 | 69.9 | 70.1 | 29.6 | 0.989 | 101.1 | 443.1 | 405.8 | 64.4 | 600.4 | 2.767 | 454.8 | 30.54 | 109.2 |  | 51 | 12 | 110.8 | 28.7 | 7.81 | 86.2 | 29.4
268312.3 |  |  | 2501 | 117.1 | 56.1 | 57.3 | 31.2 | 30.4 | 0.003 | 107.5 | 11.4 | 69.9 | 70.1 | 29.7 | 0.988 | 101.1 | 442.8 | 405.2 | 64.6 | 601.2 | 2.806 | 453.1 | 31.04 | 109.3 |  | 51.1 | 12 | 111 | 28.7 | 7.82 | 86.5 | 29.5
268313.3 |  |  | 2500 | 118.1 | 56.3 | 57.3 | 31.2 | 30.5 | 0.001 | 107.6 | 11.4 | 69.9 | 70.2 | 29.7 | 0.985 | 101.1 | 443.1 | 405 | 64.6 | 601.9 | 2.842 | 452.6 | 31.26 | 109.3 |  | 51.2 | 12 | 111.1 | 28.7 | 7.82 | 86.9 | 29.6
268314.3 |  |  | 2500 | 119.1 | 56.3 | 57.5 | 31.2 | 30.4 | -0.008 | 107.7 | 11.4 | 69.9 | 70.2 | 29.8 | 0.987 | 101.1 | 442.8 | 404.7 | 64.7 | 602.6 | 2.862 | 453.8 | 31.51 | 109.4 |  | 51.2 | 12 | 111.2 | 28.7 | 7.83 | 87.3 | 29.6
268315.3 |  |  | 2499 | 119.7 | 56.4 | 57.5 | 31.2 | 30.4 | 0.076 | 107.6 | 11.4 | 69.9 | 70.2 | 29.9 | 0.988 | 101.1 | 443.2 | 404.5 | 64.8 | 603.3 | 2.902 | 455.4 | 31.2 | 109.4 |  | 51.2 | 12 | 111.2 | 28.7 | 7.84 | 87.5 | 29.7
268316.3 |  |  | 2499 | 119.6 | 56.6 | 57.7 | 31.2 | 30.4 | 0.095 | 107.7 | 11.4 | 69.8 | 70.3 | 29.9 | 0.988 | 101.1 | 443.1 | 404.2 | 64.9 | 604 | 3.012 | 455.2 | 31.34 | 109.5 |  | 51.3 | 12 | 111.1 | 28.7 | 7.85 | 87.5 | 29.7
268317.3 |  |  | 2499 | 119.2 | 56.7 | 57.7 | 31.2 | 30.4 | 0.105 | 107.5 | 11.4 | 69.8 | 70.3 | 29.9 | 0.986 | 101.1 | 442.7 | 403.9 | 64.9 | 604.6 | 3.025 | 453.9 | 30.66 | 109.5 |  | 51.4 | 12.1 | 111.1 | 28.7 | 7.85 | 87.4 | 29.8
268318.3 |  |  | 2500 | 118.4 | 56.8 | 57.8 | 31.2 | 30.4 | 0.109 | 107.5 | 11.4 | 69.9 | 70.3 | 29.9 | 0.988 | 101.1 | 443 | 403.7 | 65 | 605.4 | 3.022 | 453.4 | 30.83 | 109.6 |  | 51.4 | 12.1 | 111.2 | 28.7 | 7.86 | 87.1 | 29.9
268319.3 |  |  | 2500 | 117.8 | 56.9 | 57.9 | 31.2 | 30.4 | 0.107 | 107.6 | 11.4 | 69.9 | 70.3 | 29.8 | 0.985 | 101.1 | 442.7 | 403.4 | 65.1 | 606.1 | 3.063 | 453 | 30.91 | 109.6 |  | 51.5 | 12.1 | 111 | 28.6 | 7.86 | 87 | 29.9
268320.3 |  |  | 2500 | 117.4 | 56.9 | 58 | 31.2 | 30.4 | 0.102 | 107.5 | 11.4 | 69.9 | 70.3 | 29.9 | 0.987 | 101.1 | 442.3 | 402.8 | 65.2 | 606.7 | 3.069 | 454.1 | 30.87 | 109.6 |  | 51.5 | 12.1 | 110.9 | 28.7 | 7.87 | 86.9 | 30
268321.3 |  |  | 2500 | 117.1 | 57.1 | 58.1 | 31.2 | 30.4 | 0.122 | 107.4 | 11.4 | 69.9 | 70.2 | 29.9 | 0.989 | 101.1 | 442.4 | 402.6 | 65.2 | 607.3 | 3.071 | 454.1 | 30.32 | 109.6 |  | 51.6 | 12 | 110.7 | 28.7 | 7.88 | 86.7 | 30.1
268322.3 |  |  | 2500 | 116.7 | 57.1 | 58.2 | 31.2 | 30.4 | 0.119 | 107.4 | 11.4 | 69.9 | 70.2 | 29.9 | 0.987 | 101.1 | 442 | 401.8 | 65.3 | 607.9 | 3.072 | 454.2 | 30.16 | 109.6 |  | 51.6 | 12 | 110.4 | 28.7 | 7.88 | 86.5 | 30.1
268323.3 |  |  | 2500 | 116.5 | 57.1 | 58.3 | 31.2 | 30.5 | 0.106 | 107.5 | 11.4 | 69.9 | 70.2 | 30.1 | 0.987 | 101.1 | 441.7 | 401.5 | 65.3 | 608.5 | 3.072 | 452.9 | 30.32 | 109.6 |  | 51.7 | 12 | 110.5 | 28.7 | 7.89 | 86.5 | 30.2
268324.3 |  |  | 2500 | 116.2 | 57.2 | 58.4 | 31.2 | 30.6 | 0.105 | 107.5 | 11.4 | 69.9 | 70.1 | 30.1 | 0.985 | 101.1 | 441.8 | 401.2 | 65.4 | 609.1 | 3.102 | 453.1 | 30.55 | 109.6 |  | 51.8 | 12 | 110.4 | 28.7 | 7.89 | 86.3 | 30.2
268325.3 |  |  | 2500 | 116.5 | 57.3 | 58.5 | 31.3 | 30.6 | 0.081 | 107.7 | 11.4 | 69.9 | 70.1 | 30.1 | 0.985 | 101.1 | 441.8 | 401 | 65.6 | 609.7 | 3.114 | 453.1 | 31.11 | 109.6 |  | 51.9 | 12 | 110.4 | 28.6 | 7.9 | 86.6 | 30.3
268326.3 |  |  | 2500 | 117.2 | 57.3 | 58.6 | 31.3 | 30.4 | 0.088 | 107.6 | 11.4 | 69.9 | 70.1 | 30.1 | 0.988 | 101.1 | 441.5 | 400.8 | 65.6 | 610.1 | 3.189 | 453.8 | 30.99 | 109.5 |  | 51.7 | 12 | 110.5 | 28.7 | 7.9 | 86.8 | 30.4
268327.3 |  |  | 2501 | 118.1 | 57.3 | 58.7 | 31.3 | 30.5 | 0.093 | 107.5 | 11.4 | 69.9 | 70.2 | 30.1 | 0.99 | 101.1 | 441.4 | 400.4 | 65.7 | 610.7 | 3.21 | 452.9 | 30.91 | 109.5 |  | 51.9 | 12 | 110.7 | 28.6 | 7.9 | 87.1 | 30.4
268328.3 |  |  | 2500 | 118.4 | 57.4 | 58.8 | 31.2 | 30.5 | 0.092 | 107.5 | 11.4 | 69.9 | 70.3 | 30.1 | 0.99 | 101.1 | 440.6 | 400 | 65.8 | 611.3 | 3.204 | 452.6 | 31.19 | 109.5 |  | 51.9 | 12 | 110.9 | 28.6 | 7.91 | 87.2 | 30.4
268329.3 |  |  | 2499 | 118.2 | 57.5 | 58.9 | 31.3 | 30.6 | 0.089 | 107.5 | 11.4 | 69.9 | 70.2 | 30.3 | 0.99 | 101.1 | 440.1 | 399.5 | 65.8 | 611.8 | 3.194 | 451.6 | 30.72 | 109.6 |  | 52 | 12 | 111.3 | 28.7 | 7.91 | 87.3 | 30.6
268330.3 |  |  | 2500 | 117.7 | 57.6 | 58.9 | 31.3 | 30.5 | 0.096 | 107.3 | 11.4 | 69.9 | 70.3 | 30.4 | 0.987 | 101.1 | 439.6 | 398.9 | 65.9 | 612.5 | 3.185 | 452.9 | 30.37 | 109.6 |  | 52 | 12 | 111.4 | 28.7 | 7.92 | 87.2 | 30.6
268331.3 |  |  | 2501 | 117.6 | 57.6 | 59.1 | 31.3 | 30.5 | 0.084 | 107.4 | 11.4 | 69.9 | 70.3 | 30.4 | 0.99 | 101.1 | 439.8 | 398.9 | 65.9 | 613 | 3.164 | 454 | 30.79 | 109.7 |  | 52.1 | 12 | 111.6 | 28.7 | 7.92 | 87.3 | 30.6
268332.3 |  |  | 2502 | 118.2 | 57.7 | 59.2 | 31.3 | 30.5 | 0.061 | 107.5 | 11.4 | 69.9 | 70.2 | 30.6 | 0.993 | 101.1 | 438.8 | 398.5 | 66.1 | 613.5 | 3.183 | 453.3 | 31.45 | 109.8 |  | 52.1 | 12 | 111.8 | 28.7 | 7.92 | 87.8 | 30.7
268333.3 |  |  | 2502 | 120.2 | 57.8 | 59.2 | 31.3 | 30.5 | 0.028 | 107.8 | 11.4 | 69.9 | 70.3 | 30.6 | 0.986 | 101.1 | 437.7 | 398 | 66.1 | 614 | 3.221 | 451.9 | 32.63 | 109.9 |  | 52.2 | 12 | 111.6 | 28.7 | 7.93 | 88.9 | 30.8
268334.3 |  |  | 2500 | 122.2 | 57.8 | 59.3 | 31.4 | 30.6 | 0.048 | 107.6 | 11.4 | 69.9 | 70.3 | 30.7 | 0.986 | 101.1 | 437.7 | 397.9 | 66.2 | 614.5 | 3.286 | 451.5 | 32.15 | 110 |  | 52.2 | 12 | 111.5 | 28.7 | 7.93 | 89.3 | 30.8
268335.3 |  |  | 2500 | 122.9 | 57.9 | 59.4 | 31.4 | 30.6 | 0.054 | 106.6 | 11.4 | 69.9 | 70.4 | 30.7 | 0.985 | 101.1 | 436.8 | 397.4 | 66.2 | 615.1 | 3.244 | 453.2 | 32.31 | 110 |  | 52.2 | 12 | 111.5 | 28.7 | 7.94 | 89.2 | 30.9
268336.3 |  |  | 2499 | 121.9 | 57.9 | 59.4 | 31.3 | 30.4 | 0.085 | 106.4 | 11.4 | 70 | 70.4 | 30.7 | 0.99 | 101.1 | 436.5 | 397 | 66.3 | 615.6 | 3.177 | 453.6 | 31.38 | 110.1 |  | 52.2 | 12 | 111.5 | 28.7 | 7.95 | 88.8 | 30.9
268337.3 |  |  | 2500 | 120.5 | 57.9 | 59.6 | 31.4 | 30.4 | 0.076 | 106.5 | 11.4 | 70 | 70.5 | 30.7 | 0.989 | 101.1 | 436.3 | 396.9 | 66.4 | 616.2 | 3.115 | 454.1 | 31.51 | 110.2 |  | 52.2 | 12 | 111.2 | 28.7 | 7.95 | 88.5 | 31
268338.3 |  |  | 2500 | 119.6 | 58 | 59.6 | 31.4 | 30.5 | 0.077 | 106.5 | 11.4 | 70 | 70.5 | 30.8 | 0.989 | 101.1 | 436.2 | 396.9 | 66.4 | 616.7 | 3.093 | 453.2 | 31.43 | 110.2 |  | 52.3 | 12 | 111.2 | 28.7 | 7.95 | 88.1 | 31.1
268339.3 |  |  | 2500 | 119.1 | 58.1 | 59.7 | 31.3 | 30.6 | 0.061 | 106.7 | 11.4 | 70 | 70.5 | 30.8 | 0.989 | 101.1 | 436.3 | 396.9 | 66.6 | 617.3 | 3.101 | 452.4 | 31.61 | 110.2 |  | 52.3 | 12 | 111.5 | 28.7 | 7.95 | 88 | 31.1
268340.3 |  |  | 2499 | 119.1 | 58.1 | 59.8 | 31.3 | 30.4 | 0.083 | 106.5 | 11.4 | 70 | 70.4 | 30.9 | 0.991 | 101.1 | 436.3 | 397 | 66.6 | 617.8 | 3.15 | 452.4 | 31.17 | 110.3 |  | 52.3 | 12 | 111.8 | 28.6 | 7.96 | 87.9 | 31.2
268341.3 |  |  | 2500 | 119.1 | 58.1 | 59.9 | 31.3 | 30.6 | 0.078 | 106.6 | 11.4 | 70 | 70.4 | 30.8 | 0.99 | 101.1 | 435.9 | 396.7 | 66.7 | 618.2 | 3.129 | 454 | 31.25 | 110.3 |  | 52.3 | 12 | 111.9 | 28.6 | 7.96 | 87.9 | 31.2
268342.3 |  |  | 2498 | 119 | 58.1 | 59.9 | 31.3 | 30.4 | 0.083 | 106.5 | 11.4 | 70 | 70.4 | 30.8 | 0.988 | 101.1 | 436 | 396.5 | 66.7 | 618.7 | 3.125 | 454.6 | 30.8 | 110.4 |  | 52.3 | 12 | 111.9 | 28.6 | 7.96 | 87.7 | 31.3
268343.3 |  |  | 2500 | 118.6 | 58.2 | 60.1 | 31.3 | 30.6 | 0.072 | 106.6 | 11.4 | 70 | 70.3 | 30.9 | 0.987 | 101.1 | 435.9 | 396.5 | 66.8 | 619.1 | 3.147 | 454.5 | 30.92 | 110.5 |  | 52.4 | 12 | 111.8 | 28.7 | 7.97 | 87.7 | 31.4
268344.3 |  |  | 2501 | 118.7 | 58.2 | 60.1 | 31.3 | 30.6 | 0.065 | 106.8 | 11.4 | 70 | 70.2 | 31 | 0.989 | 101.1 | 436 | 396.4 | 66.8 | 619.6 | 3.148 | 452.6 | 31.19 | 110.6 |  | 52.4 | 12 | 111.8 | 28.7 | 7.97 | 87.8 | 31.5
268345.3 |  |  | 2501 | 119 | 58.2 | 60.2 | 31.3 | 30.5 | 0.054 | 107 | 11.4 | 70 | 70.2 | 31.2 | 0.989 | 101.1 | 436.3 | 396.2 | 66.9 | 619.9 | 3.204 | 453.1 | 31.2 | 110.7 |  | 52.3 | 12 | 111.8 | 28.7 | 7.98 | 88.1 | 31.6
268346.3 |  |  | 2500 | 119.8 | 58.2 | 60.2 | 31.3 | 30.5 | 0.051 | 107 | 11.4 | 69.9 | 70.2 | 31.3 | 0.988 | 101.1 | 436.8 | 396.5 | 66.9 | 620.4 | 3.191 | 453.5 | 31.59 | 110.7 |  | 52.3 | 12 | 111.4 | 28.6 | 7.99 | 88.3 | 31.6
268347.3 |  |  | 2500 | 120.3 | 58.2 | 60.3 | 31.3 | 30.6 | 0.045 | 107.1 | 11.4 | 69.9 | 70.2 | 31.4 | 0.987 | 101.1 | 436.4 | 396.1 | 66.9 | 620.8 | 3.144 | 454.5 | 31.72 | 110.7 |  | 52.3 | 12 | 111.3 | 28.7 | 7.99 | 88.5 | 31.6
268348.3 |  |  | 2500 | 120.6 | 58.2 | 60.3 | 31.3 | 30.5 | 0.056 | 107 | 11.4 | 69.9 | 70.3 | 31.6 | 0.988 | 101.1 | 436.7 | 396.1 | 67 | 621.2 | 3.127 | 453.7 | 31.34 | 110.7 |  | 52.2 | 12 | 111.3 | 28.7 | 8 | 88.5 | 31.7
268349.3 |  |  | 2500 | 120.3 | 58.3 | 60.3 | 31.3 | 30.6 | 0.061 | 107.1 | 11.4 | 69.9 | 70.3 | 31.7 | 0.986 | 101.1 | 436.5 | 395.7 | 67.1 | 621.7 | 3.103 | 453.9 | 31.78 | 110.7 |  | 52.3 | 12 | 111.3 | 28.7 | 8 | 88.4 | 31.8
268350.3 |  |  | 2500 | 119.8 | 58.2 | 60.3 | 31.3 | 30.5 | 0.052 | 107.1 | 11.4 | 69.9 | 70.3 | 31.7 | 0.99 | 101.1 | 436.3 | 395.4 | 67.1 | 622 | 3.057 | 452.6 | 31.52 | 110.7 |  | 52.3 | 12 | 111.2 | 28.6 | 8.01 | 88.3 | 31.8
268351.3 |  |  | 2501 | 120 | 58.2 | 60.4 | 31.3 | 30.6 | 0.045 | 107.2 | 11.4 | 69.9 | 70.3 | 31.8 | 0.991 | 101.1 | 437.2 | 395.7 | 67.2 | 622.4 | 3.106 | 454.1 | 31.7 | 110.7 |  | 52.3 | 12 | 111.6 | 28.6 | 8.01 | 88.6 | 31.9
268352.3 |  |  | 2502 | 121.5 | 58.2 | 60.4 | 31.3 | 30.4 | -0.006 | 107.5 | 11.4 | 69.9 | 70.4 | 31.8 | 0.991 | 101.1 | 437.9 | 395.6 | 67.2 | 622.8 | 3.159 | 454.8 | 33.29 | 110.7 |  | 52.2 | 12 | 112.1 | 28.7 | 8.02 | 89.6 | 31.9
268353.3 |  |  | 2499 | 123.7 | 58.3 | 60.4 | 31.4 | 30.6 | 0.018 | 107.4 | 11.4 | 69.9 | 70.3 | 31.9 | 0.987 | 101.1 | 437.9 | 395.3 | 67.2 | 623.2 | 3.162 | 453.5 | 32.74 | 110.9 |  | 52.2 | 12 | 112.4 | 28.7 | 8.03 | 90 | 32
268354.3 |  |  | 2500 | 124.8 | 58.3 | 60.4 | 31.4 | 30.6 | 0.031 | 107.3 | 11.4 | 69.9 | 70.3 | 32.1 | 0.987 | 101.1 | 437.7 | 395.2 | 67.3 | 623.6 | 3.264 | 452.5 | 32.66 | 111 |  | 52.2 | 12 | 112.4 | 28.7 | 8.03 | 90.2 | 32.1
268355.3 |  |  | 2499 | 124.4 | 58.3 | 60.4 | 31.4 | 30.6 | 0.044 | 107.2 | 11.4 | 69.9 | 70.3 | 32.1 | 0.985 | 101.1 | 437.1 | 394.6 | 67.3 | 624 | 3.257 | 452 | 32.12 | 111.3 |  | 52.1 | 12 | 112.4 | 28.7 | 8.04 | 90.1 | 32.1
268356.3 |  |  | 2500 | 123.5 | 58.3 | 60.5 | 31.3 | 30.6 | 0.042 | 107.2 | 11.4 | 69.9 | 70.2 | 32.2 | 0.987 | 101.1 | 437 | 394.6 | 67.3 | 624.4 | 3.265 | 452.7 | 32.43 | 111.5 |  | 52.1 | 12 | 112.4 | 28.7 | 8.04 | 90 | 32.2
268357.3 |  |  | 2500 | 123 | 58.2 | 60.5 | 31.4 | 30.6 | 0.034 | 107.2 | 11.4 | 69.9 | 70.1 | 32.2 | 0.988 | 101.1 | 437 | 394.2 | 67.4 | 624.8 | 3.267 | 453.5 | 32.08 | 111.7 |  | 52.1 | 12 | 112.2 | 28.6 | 8.05 | 90.1 | 32.2
268358.3 |  |  | 2500 | 123 | 58.2 | 60.5 | 31.5 | 30.6 | 0.032 | 107.2 | 11.4 | 69.9 | 70.1 | 32.3 | 0.991 | 101.1 | 436.7 | 393.9 | 67.4 | 625.2 | 3.278 | 454.2 | 32.19 | 111.8 |  | 52.1 | 12 | 112.2 | 28.7 | 8.06 | 90.1 | 32.3
268359.3 |  |  | 2499 | 122.6 | 58.3 | 60.5 | 31.4 | 30.6 | 0.049 | 107.1 | 11.4 | 69.9 | 70.2 | 32.4 | 0.988 | 101.1 | 436.5 | 393.6 | 67.4 | 625.6 | 3.27 | 453.1 | 31.81 | 111.7 |  | 52 | 12 | 112.1 | 28.7 | 8.07 | 89.8 | 32.3
268360.3 |  |  | 2500 | 122.4 | 58.2 | 60.5 | 31.3 | 30.5 | 0.047 | 107 | 11.4 | 69.8 | 70.6 | 32.5 | 0.987 | 101.1 | 436.4 | 393.5 | 67.4 | 625.9 | 3.292 | 451.8 | 31.82 | 111.7 |  | 51.9 | 12.1 | 112.1 | 28.7 | 8.08 | 89.6 | 32.4
268361.3 |  |  | 2500 | 121.5 | 58.1 | 60.5 | 31.3 | 30.5 | 0.06 | 106.8 | 11.4 | 69.8 | 71.3 | 32.6 | 0.985 | 101.1 | 436.1 | 393.3 | 67.5 | 626.3 | 3.322 | 451.9 | 31.1 | 111.6 |  | 51.9 | 12.1 | 111.8 | 28.6 | 8.09 | 89.1 | 32.5
268362.3 |  |  | 2500 | 120.9 | 58.1 | 60.6 | 31.3 | 30.6 | 0.073 | 106.7 | 11.4 | 69.8 | 71.4 | 32.6 | 0.986 | 101.1 | 435.8 | 393.3 | 67.6 | 626.7 | 3.321 | 453.6 | 31.1 | 111.5 |  | 51.9 | 12 | 111.6 | 28.7 | 8.09 | 88.7 | 32.5
268363.3 |  |  | 2500 | 120 | 58.1 | 60.6 | 31.4 | 30.6 | 0.069 | 106.7 | 11.4 | 69.8 | 71.2 | 32.7 | 0.989 | 101.1 | 435.4 | 392.9 | 67.6 | 627.1 | 3.272 | 453.3 | 31.47 | 111.4 |  | 51.8 | 12.1 | 111.4 | 28.6 | 8.1 | 88.4 | 32.6
268364.3 |  |  | 2502 | 120.1 | 58.1 | 60.7 | 31.3 | 30.5 | 0.035 | 106.9 | 11.4 | 69.7 | 70.9 | 32.7 | 0.989 | 101.1 | 435.4 | 393 | 67.6 | 627.4 | 3.272 | 453.2 | 32.4 | 111.3 |  | 51.8 | 12.1 | 111.3 | 28.6 | 8.1 | 88.8 | 32.6
268365.3 |  |  | 2500 | 121 | 58.1 | 60.6 | 31.3 | 30.6 | 0.053 | 106.7 | 11.4 | 69.7 | 70.8 | 32.8 | 0.989 | 101.1 | 434.4 | 392.5 | 67.7 | 627.7 | 3.249 | 451.2 | 31.74 | 111.2 |  | 51.8 | 12 | 111.5 | 28.7 | 8.1 | 88.9 | 32.7
268366.3 |  |  | 2501 | 122 | 58.1 | 60.7 | 31.4 | 30.6 | 0.036 | 106.8 | 11.4 | 69.7 | 70.8 | 32.8 | 0.986 | 101.1 | 434 | 392.5 | 67.7 | 627.9 | 3.224 | 452.4 | 32.07 | 111.2 |  | 51.9 | 12 | 111.6 | 28.7 | 8.11 | 89.2 | 32.7
268367.3 |  |  | 2499 | 122.6 | 58 | 60.7 | 31.3 | 30.6 | 0.054 | 106.7 | 11.4 | 69.6 | 70.7 | 32.8 | 0.987 | 101.1 | 433.8 | 392.4 | 67.8 | 628.2 | 3.241 | 452 | 31.56 | 111.3 |  | 51.7 | 12 | 111.9 | 28.7 | 8.11 | 89.3 | 32.8
268368.3 |  |  | 2501 | 122.1 | 58.1 | 60.7 | 31.3 | 30.7 | 0.035 | 106.9 | 11.4 | 69.6 | 70.6 | 32.9 | 0.987 | 101.1 | 433.4 | 392.2 | 67.8 | 628.5 | 3.239 | 453.4 | 32.27 | 111.3 |  | 51.7 | 12 | 112 | 28.7 | 8.12 | 89.4 | 32.9
268369.3 |  |  | 2500 | 122.1 | 57.9 | 60.8 | 31.3 | 30.6 | 0.031 | 106.9 | 11.4 | 69.5 | 70.7 | 32.9 | 0.989 | 101.1 | 432.8 | 391.9 | 67.9 | 628.8 | 3.207 | 452.7 | 32.14 | 111.4 |  | 51.7 | 12 | 112.7 | 28.7 | 8.12 | 89.5 | 32.9
268370.3 |  |  | 2500 | 121.9 | 58 | 60.8 | 31.3 | 30.6 | 0.02 | 107.2 | 11.4 | 69.5 | 70.6 | 32.9 | 0.992 | 101.1 | 432.6 | 391.9 | 67.9 | 629.2 | 3.199 | 452.6 | 32.53 | 111.6 |  | 51.6 | 12 | 112.8 | 28.7 | 8.13 | 89.8 | 32.9
268371.3 |  |  | 2502 | 123.6 | 58 | 60.8 | 31.4 | 30.6 | 0.002 | 107.6 | 11.4 | 69.5 | 70.6 | 32.9 | 0.993 | 101.1 | 432.5 | 391.6 | 67.9 | 629.4 | 3.263 | 452.1 | 33.35 | 111.7 |  | 51.6 | 12 | 112.5 | 28.6 | 8.13 | 90.8 | 33.1
268372.3 |  |  | 2500 | 125.5 | 58.1 | 60.9 | 31.3 | 30.6 | 0.002 | 107.7 | 11.4 | 69.5 | 70.6 | 32.9 | 0.991 | 101.1 | 432.8 | 391.7 | 67.9 | 629.7 | 3.307 | 454.4 | 33.43 | 111.7 |  | 51.6 | 12 | 112.2 | 28.6 | 8.15 | 91.4 | 33.1
268373.3 |  |  | 2499 | 126.7 | 57.9 | 60.9 | 31.4 | 30.6 | 0.017 | 107.5 | 11.4 | 69.5 | 70.6 | 32.8 | 0.988 | 101.1 | 432.7 | 391.3 | 68 | 630 | 3.249 | 454.4 | 32.56 | 111.6 |  | 51.6 | 12 | 112.1 | 28.7 | 8.16 | 91.4 | 33.2
268374.3 |  |  | 2498 | 126.1 | 57.9 | 60.9 | 31.4 | 30.6 | 0.029 | 107.4 | 11.4 | 69.6 | 70.6 | 32.8 | 0.99 | 101.1 | 432.2 | 391.1 | 68.1 | 630.4 | 3.171 | 453.6 | 32.26 | 111.6 |  | 51.5 | 12 | 111.9 | 28.7 | 8.16 | 91.2 | 33.2
268375.3 |  |  | 2499 | 125.1 | 58 | 60.9 | 31.4 | 30.7 | 0.042 | 107.4 | 11.4 | 69.6 | 70.6 | 32.8 | 0.992 | 101.1 | 432.3 | 391.1 | 68.1 | 630.8 | 3.148 | 452 | 32.15 | 111.5 |  | 51.5 | 12 | 111.8 | 28.7 | 8.17 | 91.1 | 33.3
268376.3 |  |  | 2500 | 124.6 | 57.9 | 60.9 | 31.3 | 30.6 | 0.017 | 107.5 | 11.4 | 69.6 | 70.6 | 32.8 | 0.992 | 101.1 | 432.6 | 391 | 68.2 | 631.2 | 3.075 | 452.3 | 32.48 | 111.5 |  | 51.5 | 12 | 111.6 | 28.7 | 8.17 | 91.1 | 33.4
268377.3 |  |  | 2500 | 124.5 | 57.9 | 60.9 | 31.4 | 30.6 | 0.032 | 107.4 | 11.4 | 69.6 | 70.6 | 32.8 | 0.992 | 101.1 | 432.5 | 390.9 | 68.2 | 631.5 | 3.057 | 453.2 | 31.77 | 111.4 |  | 51.4 | 12 | 111.6 | 28.7 | 8.17 | 90.9 | 33.4
268378.3 |  |  | 2500 | 124 | 57.9 | 61 | 31.4 | 30.6 | 0.035 | 107.4 | 11.4 | 69.6 | 70.6 | 32.9 | 0.991 | 101.1 | 432.9 | 390.8 | 68.2 | 631.9 | 3.057 | 453.6 | 32.05 | 111.4 |  | 51.3 | 12 | 111.7 | 28.7 | 8.17 | 90.6 | 33.4
268379.3 |  |  | 2501 | 123.4 | 57.9 | 61.1 | 31.3 | 30.6 | 0.004 | 107.6 | 11.4 | 69.6 | 70.6 | 33 | 0.988 | 101.1 | 433.2 | 390.8 | 68.2 | 632.2 | 3.039 | 455.8 | 32.52 | 111.5 |  | 51.4 | 12 | 112 | 28.7 | 8.17 | 90.5 | 33.4
268380.3 |  |  | 2499 | 122.6 | 57.8 | 61.1 | 31.3 | 30.6 | 0.03 | 107.4 | 11.4 | 69.6 | 70.6 | 33.1 | 0.985 | 101.1 | 433.3 | 390.9 | 68.2 | 632.4 | 3.027 | 454 | 31.45 | 111.5 |  | 51.3 | 12 | 112.4 | 28.7 | 8.17 | 90 | 33.6
268381.3 |  |  | 2500 | 122.4 | 57.7 | 61 | 31.3 | 30.6 | 0.032 | 107.5 | 11.4 | 69.6 | 70.6 | 33.1 | 0.988 | 101.1 | 433.3 | 390.7 | 68.2 | 632.7 | 3.022 | 452.5 | 32.57 | 111.6 |  | 51.3 | 12 | 112.4 | 28.6 | 8.17 | 90 | 33.6
268382.3 |  |  | 2500 | 122.5 | 57.8 | 61.1 | 31.4 | 30.6 | 0.026 | 107.5 | 11.4 | 69.6 | 70.6 | 33.1 | 0.988 | 101.1 | 433.6 | 390.5 | 68.3 | 632.9 | 2.986 | 452.4 | 32.58 | 111.6 |  | 51.2 | 12 | 112.4 | 28.7 | 8.18 | 90 | 33.6
268383.3 |  |  | 2500 | 123.7 | 57.7 | 61.1 | 31.3 | 30.6 | 0.023 | 107.6 | 11.4 | 69.7 | 70.6 | 33.2 | 0.99 | 101.1 | 433.8 | 390.5 | 68.3 | 633.2 | 3.008 | 454.3 | 33.22 | 111.7 |  | 51.1 | 12 | 112.7 | 28.7 | 8.18 | 90.5 | 33.7
268384.3 |  |  | 2500 | 124.1 | 57.7 | 61.1 | 31.4 | 30.7 | 0.018 | 107.6 | 11.4 | 69.7 | 70.6 | 33.2 | 0.986 | 101.1 | 434.1 | 390.1 | 68.4 | 633.4 | 3.015 | 453.7 | 33.17 | 111.7 |  | 51.2 | 12.1 | 112.4 | 28.7 | 8.19 | 90.5 | 33.7
268385.3 |  |  | 2500 | 124.7 | 57.7 | 61.1 | 31.4 | 30.7 | 0.021 | 107.5 | 11.4 | 69.7 | 70.6 | 33.3 | 0.988 | 101.1 | 433.8 | 390 | 68.4 | 633.7 | 3.033 | 454 | 32.75 | 111.7 |  | 51.1 | 12.1 | 112.4 | 28.7 | 8.2 | 90.6 | 33.8
268386.3 |  |  | 2499 | 124.1 | 57.6 | 61.1 | 31.3 | 30.7 | 0.024 | 107.5 | 11.4 | 69.8 | 70.6 | 33.4 | 0.988 | 101.1 | 434 | 390 | 68.4 | 633.9 | 3.089 | 453.1 | 32.57 | 111.7 |  | 51.1 | 12.1 | 112.3 | 28.7 | 8.2 | 90.5 | 33.8
268387.3 |  |  | 2500 | 124 | 57.6 | 61.1 | 31.3 | 30.7 | 0.02 | 107.5 | 11.4 | 69.8 | 70.5 | 33.4 | 0.986 | 101.1 | 433.9 | 389.8 | 68.4 | 634.1 | 3.073 | 452.8 | 32.84 | 111.7 |  | 51 | 12.1 | 112.3 | 28.7 | 8.21 | 90.5 | 33.9
268388.3 |  |  | 2499 | 123.8 | 57.6 | 61.1 | 31.3 | 30.7 | 0.035 | 107.4 | 11.4 | 69.8 | 70.5 | 33.6 | 0.988 | 101.1 | 433.4 | 389.3 | 68.4 | 634.3 | 3.006 | 452.7 | 31.98 | 111.6 |  | 51 | 12 | 112.1 | 28.7 | 8.22 | 90.4 | 33.9
268389.3 |  |  | 2501 | 123.8 | 57.6 | 61.1 | 31.4 | 30.7 | 0.001 | 107.5 | 11.4 | 69.8 | 70.5 | 33.6 | 0.991 | 101.1 | 433.9 | 389.7 | 68.5 | 634.5 | 3.029 | 453.8 | 33.01 | 111.6 |  | 51 | 12 | 111.8 | 28.7 | 8.22 | 90.6 | 34.1
268390.3 |  |  | 2500 | 124.7 | 57.5 | 61.1 | 31.4 | 30.7 | 0.004 | 107.5 | 11.4 | 69.9 | 70.5 | 33.6 | 0.991 | 101.1 | 433.3 | 389.2 | 68.6 | 634.7 | 3.033 | 452.5 | 33.12 | 111.5 |  | 50.9 | 12 | 112.1 | 28.7 | 8.23 | 90.9 | 34.1
268391.3 |  |  | 2500 | 125.8 | 57.4 | 61.1 | 31.4 | 30.7 | -0.003 | 107.5 | 11.4 | 69.9 | 70.5 | 33.7 | 0.987 | 101.1 | 433.1 | 389.3 | 68.6 | 634.9 | 2.998 | 452.9 | 33.45 | 111.5 |  | 50.8 | 12 | 112.2 | 28.7 | 8.23 | 91.3 | 34.2
268392.3 |  |  | 2501 | 127 | 57.4 | 61.1 | 31.4 | 30.7 | -0.014 | 107.4 | 11.4 | 69.9 | 70.5 | 33.8 | 0.988 | 101.1 | 432.8 | 389.2 | 68.6 | 635.2 | 3.027 | 451.9 | 34.02 | 111.6 |  | 50.8 | 12 | 112.6 | 28.7 | 8.24 | 91.6 | 34.2
268393.3 |  |  | 2499 | 127.3 | 57.3 | 61.1 | 31.4 | 30.7 | 0 | 107.4 | 11.4 | 70 | 70.5 | 33.9 | 0.989 | 101.1 | 432.8 | 389.1 | 68.6 | 635.5 | 3.032 | 453.3 | 33.26 | 111.6 |  | 50.8 | 12 | 112.8 | 28.7 | 8.24 | 91.7 | 34.3
268394.3 |  |  | 2501 | 127.6 | 57.3 | 61.1 | 31.4 | 30.7 | -0.007 | 107.1 | 11.4 | 70 | 70.5 | 34 | 0.991 | 101.1 | 432.4 | 389.4 | 68.6 | 635.7 | 3.044 | 452.5 | 33.81 | 111.7 |  | 50.7 | 12 | 113 | 28.6 | 8.24 | 91.8 | 34.3
268395.3 |  |  | 2501 | 127.8 | 57.3 | 61.2 | 31.4 | 30.7 | -0.011 | 106.5 | 11.4 | 70 | 70.5 | 34.1 | 0.989 | 101.1 | 431.8 | 388.9 | 68.6 | 635.9 | 3.051 | 452.4 | 33.71 | 111.8 |  | 50.7 | 12 | 113.2 | 28.7 | 8.24 | 92.1 | 34.4
268396.3 |  |  | 2498 | 127.6 | 57.3 | 61.1 | 31.3 | 30.6 | 0.011 | 106.3 | 11.4 | 70 | 70.5 | 34.2 | 0.991 | 101.1 | 431.1 | 388.7 | 68.6 | 636.2 | 3.039 | 451.8 | 32.57 | 111.8 |  | 50.7 | 12 | 113 | 28.7 | 8.25 | 91.9 | 34.5
268397.3 |  |  | 2500 | 127.2 | 57.3 | 61.2 | 31.3 | 30.6 | -0.006 | 106.5 | 11.4 | 70 | 70.5 | 34.3 | 0.986 | 101.1 | 430.9 | 388.5 | 68.7 | 636.4 | 3.01 | 451.6 | 33.42 | 111.8 |  | 50.6 | 12 | 113 | 28.7 | 8.26 | 91.8 | 34.5
268398.3 |  |  | 2500 | 126.3 | 57.2 | 61.2 | 31.3 | 30.6 | 0.004 | 106.4 | 11.4 | 70 | 70.5 | 34.3 | 0.985 | 101.1 | 430.8 | 388.3 | 68.7 | 636.7 | 3.028 | 452.5 | 32.82 | 111.8 |  | 50.6 | 12 | 112.7 | 28.7 | 8.26 | 91.6 | 34.6
268399.3 |  |  | 2499 | 125.6 | 57.2 | 61.2 | 31.3 | 30.7 | 0.022 | 106.3 | 11.4 | 70 | 70.5 | 34.4 | 0.985 | 101.1 | 430.3 | 387.9 | 68.8 | 637 | 2.961 | 454 | 32.4 | 111.8 |  | 50.6 | 12 | 112.7 | 28.7 | 8.27 | 91.2 | 34.7
268400.3 |  |  | 2500 | 125.3 | 57.2 | 61.2 | 31.3 | 30.8 | 0.007 | 106.5 | 11.4 | 70 | 70.5 | 34.5 | 0.99 | 101.1 | 430.3 | 388.1 | 68.8 | 637.2 | 2.956 | 454 | 33.34 | 111.8 |  | 50.6 | 12 | 112.7 | 28.7 | 8.28 | 91.1 | 34.7
268401.3 |  |  | 2501 | 124.9 | 57.2 | 61.2 | 31.3 | 30.7 | 0.007 | 106.5 | 11.4 | 69.9 | 70.5 | 34.5 | 0.987 | 101.1 | 429.9 | 387.9 | 68.9 | 637.4 | 2.969 | 452.5 | 33.42 | 111.8 |  | 50.6 | 12 | 112.3 | 28.7 | 8.29 | 91 | 34.7
268402.3 |  |  | 2500 | 125.9 | 57.2 | 61.2 | 31.4 | 30.7 | 0.011 | 106.7 | 11.4 | 69.9 | 70.5 | 34.6 | 0.99 | 101.1 | 429.8 | 388 | 68.8 | 637.7 | 3.004 | 452 | 33.85 | 111.7 |  | 50.5 | 12 | 112.4 | 28.8 | 8.29 | 91.5 | 34.7
268403.3 |  |  | 2500 | 126.3 | 57.2 | 61.2 | 31.4 | 30.8 | 0.02 | 106.7 | 11.4 | 69.9 | 70.5 | 34.6 | 0.99 | 101.1 | 429.7 | 387.9 | 68.9 | 637.9 | 3.034 | 452.3 | 33.57 | 111.7 |  | 50.4 | 12 | 112.4 | 28.7 | 8.3 | 91.6 | 34.8
268404.3 |  |  | 2500 | 126.8 | 57.1 | 61.3 | 31.4 | 30.8 | 0.014 | 106.7 | 11.4 | 69.9 | 70.5 | 34.6 | 0.991 | 101.1 | 430 | 387.9 | 68.8 | 638.2 | 3.046 | 453.7 | 33.11 | 111.7 |  | 50.4 | 12 | 112.3 | 28.7 | 8.31 | 91.6 | 34.9
268405.3 |  |  | 2500 | 126.2 | 57 | 61.2 | 31.4 | 30.7 | 0.023 | 106.7 | 11.4 | 69.9 | 70.5 | 34.6 | 0.99 | 101.1 | 429.8 | 387.8 | 68.9 | 638.4 | 3.042 | 454 | 32.67 | 111.7 |  | 50.3 | 12 | 112.5 | 28.8 | 8.31 | 91.6 | 34.9
268406.3 |  |  | 2500 | 125.7 | 57 | 61.3 | 31.3 | 30.8 | 0.02 | 106.7 | 11.4 | 69.9 | 70.5 | 34.6 | 0.991 | 101.1 | 430.3 | 387.8 | 68.9 | 638.6 | 3.049 | 455.1 | 32.59 | 111.7 |  | 50.3 | 12 | 113 | 28.7 | 8.32 | 91.5 | 35.1
268407.3 |  |  | 2501 | 125.6 | 57 | 61.3 | 31.3 | 30.7 | 0.012 | 106.9 | 11.4 | 69.9 | 70.4 | 34.7 | 0.991 | 101.1 | 430.4 | 387.5 | 69 | 638.8 | 3.054 | 452.7 | 32.92 | 111.8 |  | 50.4 | 12 | 113.3 | 28.8 | 8.32 | 91.6 | 35.2
268408.3 |  |  | 2501 | 126.2 | 56.9 | 61.3 | 31.4 | 30.7 | -0.012 | 107.2 | 11.4 | 69.9 | 70.4 | 34.8 | 0.989 | 101.1 | 430.8 | 387.5 | 69 | 639 | 3.088 | 453.7 | 34.05 | 111.8 |  | 50.3 | 12 | 113.4 | 28.7 | 8.33 | 92.2 | 35.2
268409.3 |  |  | 2500 | 127.7 | 56.9 | 61.3 | 31.4 | 30.8 | -0.007 | 107.3 | 11.4 | 69.9 | 70.3 | 34.9 | 0.989 | 101.1 | 431.2 | 387.4 | 69 | 639.2 | 3.123 | 453.7 | 34.28 | 111.8 |  | 50.3 | 12 | 113 | 28.8 | 8.33 | 92.9 | 35.2
268410.3 |  |  | 2498 | 129.1 | 56.8 | 61.4 | 31.3 | 30.8 | 0.02 | 107.2 | 11.4 | 69.9 | 70.4 | 34.9 | 0.99 | 101.1 | 431 | 387.2 | 69.1 | 639.4 | 3.151 | 453.3 | 33.8 | 111.9 |  | 50.1 | 12 | 112.6 | 28.7 | 8.34 | 93.1 | 35.3
268411.3 |  |  | 2501 | 129.4 | 56.8 | 61.4 | 31.3 | 30.7 | 0.019 | 107.2 | 11.4 | 69.9 | 70.4 | 35 | 0.985 | 101.1 | 431.1 | 387.2 | 69.1 | 639.6 | 3.14 | 453.1 | 33.84 | 111.9 |  | 50.1 | 12 | 112.3 | 28.8 | 8.35 | 93.2 | 35.3
268412.3 |  |  | 2500 | 129.7 | 56.8 | 61.3 | 31.4 | 30.8 | 0.03 | 107.2 | 11.4 | 69.9 | 70.4 | 35.1 | 0.99 | 101.1 | 431.2 | 387 | 69.1 | 639.9 | 3.102 | 452.9 | 33.93 | 111.8 |  | 50.1 | 12 | 112.7 | 28.7 | 8.36 | 93.3 | 35.4
268413.3 |  |  | 2500 | 129.4 | 56.8 | 61.4 | 31.3 | 30.7 | 0.049 | 107.2 | 11.4 | 69.8 | 70.4 | 35.1 | 0.99 | 101.1 | 431.3 | 386.9 | 69.1 | 640.2 | 3.065 | 453.1 | 33.94 | 111.8 |  | 50 | 12 | 112.7 | 28.7 | 8.37 | 93.3 | 35.4
268414.3 |  |  | 2501 | 129.5 | 56.8 | 61.4 | 31.3 | 30.8 | 0.03 | 107.4 | 11.4 | 69.8 | 70.4 | 35.2 | 0.99 | 101.1 | 431.8 | 387 | 69.1 | 640.5 | 3.152 | 453.6 | 34.32 | 111.8 |  | 49.9 | 12 | 112.8 | 28.8 | 8.38 | 93.5 | 35.5
268415.3 |  |  | 2498 | 129 | 56.8 | 61.4 | 31.4 | 30.8 | 0.077 | 107 | 11.4 | 69.8 | 70.4 | 35.2 | 0.991 | 101.1 | 431.5 | 386.9 | 69.1 | 640.7 | 3.127 | 453 | 32.63 | 111.8 |  | 49.9 | 12.1 | 112.7 | 28.8 | 8.38 | 93.1 | 35.6
268416.3 |  |  | 2500 | 128.7 | 56.8 | 61.4 | 31.4 | 30.8 | 0.078 | 107 | 11.4 | 69.8 | 70.3 | 35.3 | 0.993 | 101.1 | 431.8 | 387.1 | 69.2 | 641.1 | 3.14 | 453.5 | 33.39 | 111.8 |  | 49.9 | 12.1 | 112.8 | 28.7 | 8.38 | 92.9 | 35.6
268417.3 |  |  | 2501 | 127.8 | 56.7 | 61.4 | 31.4 | 30.8 | 0.061 | 107.1 | 11.4 | 69.8 | 70.3 | 35.2 | 0.985 | 101.1 | 431.8 | 386.8 | 69.2 | 641.3 | 3.095 | 452.3 | 33.09 | 111.8 |  | 49.9 | 12 | 112.7 | 28.8 | 8.39 | 92.6 | 35.6
268418.3 |  |  | 2500 | 127.1 | 56.7 | 61.4 | 31.4 | 30.8 | 0.079 | 106.9 | 11.4 | 69.7 | 70.4 | 35.3 | 0.988 | 101.1 | 431.7 | 386.5 | 69.2 | 641.4 | 3.114 | 452.6 | 32.28 | 111.8 |  | 49.8 | 12 | 112.7 | 28.7 | 8.39 | 92.3 | 35.7
268419.3 |  |  | 2499 | 126.6 | 56.5 | 61.5 | 31.3 | 30.8 | 0.087 | 106.8 | 11.4 | 69.7 | 70.6 | 35.4 | 0.989 | 101.1 | 431.7 | 386.7 | 69.2 | 641.7 | 3.105 | 452.8 | 33.08 | 111.8 |  | 49.8 | 12 | 113 | 28.7 | 8.39 | 92 | 35.7
268420.3 |  |  | 2501 | 126.4 | 56.5 | 61.4 | 31.4 | 30.9 | 0.061 | 106.9 | 11.4 | 69.6 | 70.7 | 35.4 | 0.992 | 101.1 | 431.5 | 386.4 | 69.2 | 641.9 | 3.121 | 454.5 | 33.33 | 111.8 |  | 49.8 | 12 | 113 | 28.7 | 8.39 | 91.9 | 35.7
268421.3 |  |  | 2499 | 126.4 | 56.4 | 61.5 | 31.4 | 30.9 | 0.088 | 106.7 | 11.4 | 69.6 | 70.7 | 35.4 | 0.99 | 101.1 | 431.5 | 386.4 | 69.3 | 642.1 | 3.166 | 454 | 32.71 | 111.9 |  | 49.7 | 12 | 113.2 | 28.7 | 8.39 | 91.8 | 35.8
268422.3 |  |  | 2501 | 126.2 | 56.4 | 61.4 | 31.4 | 30.8 | 0.061 | 106.8 | 11.4 | 69.6 | 70.6 | 35.4 | 0.989 | 101.1 | 431.6 | 386.6 | 69.2 | 642.2 | 3.16 | 451.5 | 33.62 | 111.9 |  | 49.7 | 12 | 113.2 | 28.7 | 8.4 | 92 | 35.9
268423.3 |  |  | 2499 | 126.6 | 56.4 | 61.5 | 31.3 | 30.8 | 0.083 | 106.6 | 11.4 | 69.5 | 70.5 | 35.4 | 0.989 | 101.1 | 431.3 | 386.5 | 69.3 | 642.3 | 3.169 | 451.9 | 32.99 | 112 |  | 49.7 | 12 | 113.2 | 28.8 | 8.4 | 91.8 | 35.9
268424.3 |  |  | 2500 | 126.3 | 56.4 | 61.6 | 31.3 | 30.9 | 0.072 | 106.7 | 11.4 | 69.5 | 70.5 | 35.6 | 0.987 | 101.1 | 431.1 | 386.4 | 69.3 | 642.4 | 3.165 | 451.6 | 33.01 | 112 |  | 49.7 | 12 | 112.9 | 28.7 | 8.4 | 91.7 | 36
268425.3 |  |  | 2501 | 126.5 | 56.4 | 61.5 | 31.3 | 30.9 | 0.054 | 106.7 | 11.4 | 69.5 | 70.4 | 35.6 | 0.986 | 101.1 | 430.6 | 386.4 | 69.3 | 642.6 | 3.142 | 452.1 | 33.46 | 112 |  | 49.6 | 12 | 112.7 | 28.7 | 8.4 | 91.9 | 36.1
268426.3 |  |  | 2500 | 126.9 | 56.3 | 61.6 | 31.3 | 30.9 | 0.043 | 106.8 | 11.4 | 69.5 | 70.4 | 35.6 | 0.988 | 101.1 | 430.3 | 386.1 | 69.3 | 642.7 | 3.138 | 453.5 | 33.74 | 111.9 |  | 49.6 | 12 | 112.7 | 28.7 | 8.4 | 92.2 | 36.1
268427.3 |  |  | 2499 | 127.9 | 56.3 | 61.6 | 31.3 | 30.8 | 0.048 | 106.7 | 11.4 | 69.5 | 70.4 | 35.6 | 0.989 | 101.1 | 429.7 | 386 | 69.3 | 642.8 | 3.137 | 453.6 | 33.49 | 111.9 |  | 49.4 | 12 | 112.9 | 28.7 | 8.41 | 92.4 | 36.1
268428.3 |  |  | 2500 | 128.3 | 56.2 | 61.5 | 31.3 | 30.8 | 0.062 | 106.6 | 11.4 | 69.5 | 70.4 | 35.7 | 0.989 | 101.1 | 429.5 | 386.1 | 69.3 | 643.1 | 3.175 | 451.4 | 33.24 | 111.9 |  | 49.4 | 12 | 112.8 | 28.7 | 8.41 | 92.4 | 36.2
268429.3 |  |  | 2500 | 128.2 | 56.2 | 61.6 | 31.3 | 30.8 | 0.066 | 106.6 | 11.4 | 69.5 | 70.3 | 35.8 | 0.989 | 101.1 | 429.3 | 386.1 | 69.3 | 643.1 | 3.184 | 452.4 | 33.55 | 111.9 |  | 49.4 | 12 | 112.9 | 28.7 | 8.42 | 92.4 | 36.3
268430.3 |  |  | 2500 | 127.5 | 56.2 | 61.6 | 31.3 | 30.8 | 0.073 | 106.5 | 11.4 | 69.5 | 70.3 | 35.9 | 0.988 | 101.1 | 428.9 | 385.9 | 69.4 | 643.2 | 3.136 | 452.2 | 33.08 | 111.9 |  | 49.3 | 12 | 112.7 | 28.7 | 8.42 | 92.2 | 36.4
268431.3 |  |  | 2500 | 127.3 | 56.2 | 61.6 | 31.3 | 30.8 | 0.058 | 106.7 | 11.4 | 69.6 | 70.3 | 35.9 | 0.99 | 101.1 | 428.6 | 385.7 | 69.4 | 643.5 | 3.101 | 454.1 | 33.16 | 111.9 |  | 49.3 | 12 | 112.8 | 28.7 | 8.41 | 92.3 | 36.4
268432.3 |  |  | 2502 | 128.1 | 56.1 | 61.6 | 31.3 | 30.8 | 0.017 | 107.1 | 11.4 | 69.6 | 70.3 | 36.1 | 0.989 | 101.1 | 428.4 | 385.9 | 69.4 | 643.6 | 3.069 | 452.3 | 34.25 | 111.9 |  | 49.2 | 12 | 113.2 | 28.7 | 8.41 | 93 | 36.4
268433.3 |  |  | 2500 | 130.5 | 56.1 | 61.6 | 31.3 | 30.8 | 0.011 | 107.3 | 11.4 | 69.6 | 70.3 | 36.2 | 0.994 | 101.1 | 428.1 | 385.6 | 69.4 | 643.7 | 3.132 | 452.5 | 34.76 | 112 |  | 49.2 | 12 | 113.5 | 28.7 | 8.41 | 93.9 | 36.5
268434.3 |  |  | 2499 | 131.6 | 56.1 | 61.6 | 31.3 | 30.9 | 0.041 | 107.1 | 11.4 | 69.6 | 70.4 | 36.3 | 0.99 | 101.1 | 428 | 385.5 | 69.4 | 643.9 | 3.147 | 451.6 | 33.92 | 112 |  | 49.2 | 12 | 113.5 | 28.7 | 8.41 | 93.9 | 36.6
268435.3 |  |  | 2499 | 131.4 | 56.1 | 61.7 | 31.3 | 30.9 | 0.051 | 107.1 | 11.4 | 69.6 | 70.4 | 36.3 | 0.988 | 101.1 | 428 | 385.5 | 69.4 | 644.1 | 3.11 | 453.2 | 33.8 | 112.1 |  | 49.1 | 12 | 113.5 | 28.7 | 8.42 | 93.6 | 36.6
268436.3 |  |  | 2500 | 129.3 | 56 | 61.7 | 31.3 | 30.9 | 0.046 | 107.1 | 11.4 | 69.6 | 70.4 | 36.3 | 0.985 | 101.1 | 428.2 | 385.4 | 69.5 | 644.3 | 3.033 | 454.3 | 33.76 | 112.1 |  | 49.1 | 12 | 113.3 | 28.7 | 8.42 | 93.3 | 36.6
268437.3 |  |  | 2500 | 128 | 55.9 | 61.6 | 31.3 | 30.9 | 0.079 | 106.9 | 11.4 | 69.6 | 70.3 | 36.4 | 0.991 | 101.1 | 428.3 | 385.3 | 69.5 | 644.4 | 2.992 | 454.1 | 32.67 | 112.1 |  | 49.1 | 12 | 113 | 28.7 | 8.42 | 92.7 | 36.7
268438.3 |  |  | 2500 | 126.9 | 55.9 | 61.7 | 31.3 | 30.9 | 0.055 | 107.1 | 11.4 | 69.7 | 70.3 | 36.4 | 0.988 | 101.1 | 428.1 | 385.1 | 69.5 | 644.6 | 2.974 | 452.4 | 33.62 | 112.1 |  | 49.1 | 12 | 112.6 | 28.8 | 8.42 | 92.5 | 36.7
268439.3 |  |  | 2500 | 127 | 56 | 61.7 | 31.3 | 30.8 | 0.051 | 107.2 | 11.4 | 69.7 | 70.3 | 36.6 | 0.987 | 101.1 | 428.4 | 385.2 | 69.6 | 644.6 | 3.019 | 453.2 | 33.64 | 112.1 |  | 49 | 12 | 112.7 | 28.7 | 8.43 | 92.6 | 36.8
268440.3 |  |  | 2500 | 126.9 | 55.8 | 61.7 | 31.3 | 30.9 | 0.072 | 107 | 11.4 | 69.7 | 70.3 | 36.7 | 0.986 | 101.1 | 428.2 | 384.9 | 69.6 | 644.8 | 3.019 | 453.7 | 32.4 | 112 |  | 48.9 | 12 | 112.7 | 28.7 | 8.43 | 92.3 | 36.8
268441.3 |  |  | 2501 | 126.9 | 55.9 | 61.7 | 31.3 | 30.9 | 0.073 | 107.1 | 11.4 | 69.7 | 70.2 | 36.7 | 0.986 | 101.1 | 428.9 | 385 | 69.6 | 644.8 | 2.993 | 454.8 | 32.9 | 112 |  | 48.9 | 12 | 112.6 | 28.7 | 8.43 | 92.1 | 36.8
268442.3 |  |  | 2501 | 126.4 | 55.8 | 61.8 | 31.3 | 30.9 | 0.075 | 107.1 | 11.4 | 69.8 | 70.2 | 36.7 | 0.985 | 101.1 | 429.4 | 385 | 69.6 | 645 | 2.992 | 454.2 | 32.69 | 112 |  | 48.9 | 12 | 112.8 | 28.7 | 8.43 | 92 | 36.9
268443.3 |  |  | 2500 | 126.6 | 55.8 | 61.8 | 31.3 | 30.9 | 0.061 | 107.2 | 11.4 | 69.8 | 70.2 | 36.7 | 0.987 | 101.1 | 429.5 | 384.8 | 69.6 | 645.1 | 2.956 | 453.2 | 33.8 | 112 |  | 48.9 | 12 | 112.9 | 28.7 | 8.43 | 92.1 | 37
268444.3 |  |  | 2499 | 126.6 | 55.7 | 61.7 | 31.3 | 30.9 | 0.06 | 107.2 | 11.4 | 69.8 | 70.2 | 36.6 | 0.99 | 101.1 | 429.5 | 384.8 | 69.6 | 645.1 | 2.934 | 452.5 | 32.86 | 112 |  | 48.8 | 12 | 112.7 | 28.7 | 8.43 | 92.2 | 37
268445.3 |  |  | 2500 | 127.2 | 55.7 | 61.7 | 31.3 | 30.9 | 0.04 | 107.3 | 11.4 | 69.9 | 70.1 | 36.6 | 0.992 | 101.1 | 430 | 384.8 | 69.6 | 645.2 | 2.975 | 452.5 | 34.36 | 112 |  | 48.8 | 12 | 112.8 | 28.7 | 8.43 | 92.5 | 37.1
268446.3 |  |  | 2500 | 127.5 | 55.6 | 61.7 | 31.3 | 30.9 | 0.052 | 107.2 | 11.4 | 69.9 | 70.1 | 36.6 | 0.99 | 101.1 | 430.1 | 384.8 | 69.6 | 645.3 | 3.042 | 454.4 | 33.18 | 112 |  | 48.8 | 12 | 113.1 | 28.8 | 8.43 | 92.6 | 37.1
268447.3 |  |  | 2500 | 127.6 | 55.6 | 61.8 | 31.3 | 30.9 | 0.057 | 107.2 | 11.4 | 70 | 70.1 | 36.7 | 0.988 | 101.1 | 430 | 384.8 | 69.6 | 645.3 | 3.069 | 454.7 | 33.17 | 112.1 |  | 48.7 | 12 | 113.3 | 28.7 | 8.43 | 92.4 | 37.2
268448.3 |  |  | 2500 | 127.4 | 55.6 | 61.8 | 31.3 | 30.9 | 0.073 | 107.2 | 11.4 | 69.9 | 70.1 | 36.8 | 0.988 | 101.1 | 430.2 | 384.9 | 69.6 | 645.5 | 3.1 | 454.1 | 33.26 | 112.1 |  | 48.7 | 12 | 113.5 | 28.7 | 8.43 | 92.5 | 37.2
268449.3 |  |  | 2500 | 127.3 | 55.6 | 61.8 | 31.3 | 30.9 | 0.053 | 107.2 | 11.4 | 70 | 70.2 | 36.9 | 0.987 | 101.1 | 430.5 | 384.9 | 69.6 | 645.6 | 3.15 | 451.9 | 33.42 | 112.1 |  | 48.7 | 12 | 113.4 | 28.8 | 8.43 | 92.7 | 37.1
268450.3 |  |  | 2500 | 128.1 | 55.6 | 61.8 | 31.3 | 31 | 0.055 | 107.2 | 11.4 | 70 | 70.2 | 37.1 | 0.985 | 101.1 | 430.6 | 385.1 | 69.6 | 645.7 | 3.229 | 453 | 33.84 | 112.1 |  | 48.7 | 12 | 113.3 | 28.7 | 8.43 | 93 | 36.9
268451.3 |  |  | 2502 | 129 | 55.6 | 61.8 | 31.3 | 31 | 0.021 | 107.3 | 11.4 | 70 | 70.2 | 37 | 0.991 | 101.1 | 430.3 | 384.8 | 69.7 | 645.8 | 3.278 | 452.5 | 34.86 | 112.1 |  | 48.7 | 12 | 112.8 | 28.8 | 8.43 | 93.5 | 36.8
268452.3 |  |  | 2500 | 130.6 | 55.4 | 61.9 | 31.4 | 31 | 0.028 | 107.1 | 11.4 | 70 | 70.2 | 36.9 | 0.992 | 101.1 | 429.7 | 384.6 | 69.7 | 645.8 | 3.286 | 453.3 | 34.39 | 112.1 |  | 48.6 | 12 | 112.8 | 28.8 | 8.44 | 94.1 | 36.5
268453.3 |  |  | 2499 | 131 | 55.4 | 61.8 | 31.3 | 31 | 0.027 | 107.2 | 11.4 | 70 | 70.3 | 36.9 | 0.99 | 101.1 | 429.4 | 384.3 | 69.7 | 646 | 3.255 | 452.4 | 34.39 | 112.1 |  | 48.5 | 12 | 112.7 | 28.7 | 8.44 | 94.1 | 36.1
268454.3 |  |  | 2500 | 131.1 | 55.4 | 61.9 | 31.3 | 30.9 | 0.038 | 107.1 | 11.4 | 70 | 70.2 | 36.9 | 0.991 | 101.1 | 429.6 | 384.5 | 69.7 | 646.2 | 3.248 | 452.5 | 34.02 | 112.1 |  | 48.4 | 12 | 112.7 | 28.7 | 8.44 | 93.8 | 35.7
268455.3 |  |  | 2499 | 129.8 | 55.4 | 61.9 | 31.3 | 30.9 | 0.053 | 106.9 | 11.4 | 69.9 | 70.3 | 36.9 | 0.99 | 101.1 | 429.4 | 384.6 | 69.7 | 646.4 | 3.223 | 450.8 | 33.43 | 112 |  | 48.4 | 12 | 112.6 | 28.7 | 8.44 | 93.5 | 35.2
268456.3 |  |  | 2499 | 129.3 | 55.4 | 61.9 | 31.3 | 30.9 | 0.065 | 106.8 | 11.4 | 69.9 | 70.3 | 36.9 | 0.991 | 101.1 | 428.7 | 384.3 | 69.7 | 646.6 | 3.158 | 452.4 | 33.59 | 112 |  | 48.3 | 12 | 112.5 | 28.7 | 8.44 | 93.3 | 34.8
268457.3 |  |  | 2500 | 128.6 | 55.4 | 61.9 | 31.3 | 31 | 0.058 | 106.8 | 11.4 | 69.9 | 70.3 | 36.9 | 0.992 | 101.1 | 428.7 | 384.5 | 69.7 | 646.8 | 3.127 | 453.4 | 34.41 | 112 |  | 48.4 | 12 | 112.7 | 28.7 | 8.44 | 93 | 34.3
268458.3 |  |  | 2500 | 127.7 | 55.3 | 61.9 | 31.3 | 31 | 0.061 | 106.7 | 11.4 | 69.9 | 70.2 | 36.7 | 0.994 | 101.1 | 428.6 | 384.4 | 69.8 | 646.8 | 3.111 | 452.8 | 33.03 | 112 |  | 48.3 | 12 | 112.8 | 28.7 | 8.44 | 92.6 | 33.9
268459.3 |  |  | 2499 | 126.7 | 55.3 | 61.9 | 31.3 | 31 | 0.075 | 106.6 | 11.4 | 69.9 | 70.2 | 36.6 | 0.992 | 101.1 | 427.8 | 384.1 | 69.7 | 646.9 | 3.058 | 451.9 | 32.9 | 112 |  | 48.3 | 12 | 113.1 | 28.7 | 8.44 | 92.1 | 33.7
268460.3 |  |  | 2501 | 126 | 55.3 | 61.9 | 31.4 | 31.1 | 0.077 | 106.6 | 11.4 | 69.9 | 70.2 | 36.5 | 0.992 | 101.1 | 427.5 | 384.2 | 69.8 | 647 | 3.087 | 452 | 33.01 | 112 |  | 48.3 | 12 | 113.5 | 28.8 | 8.44 | 91.9 | 33.4
268461.3 |  |  | 2499 | 125.6 | 55.3 | 61.9 | 31.4 | 31.1 | 0.083 | 106.5 | 11.4 | 69.9 | 70.2 | 36.4 | 0.987 | 101.1 | 427.7 | 384.3 | 69.8 | 647.1 | 3.108 | 453 | 32.31 | 112.1 |  | 48.3 | 11.9 | 113.5 | 28.8 | 8.43 | 91.5 | 33.2
268462.3 |  |  | 2500 | 125.6 | 55.3 | 61.9 | 31.4 | 31.1 | 0.08 | 106.6 | 11.4 | 69.9 | 70.2 | 36.2 | 0.988 | 101.1 | 427.4 | 384.2 | 69.8 | 647.2 | 3.149 | 453.3 | 32.56 | 112.1 |  | 48.2 | 11.9 | 113.3 | 28.8 | 8.43 | 91.6 | 33
268463.3 |  |  | 2500 | 126.1 | 55.3 | 61.9 | 31.4 | 31.1 | 0.075 | 106.7 | 11.4 | 69.9 | 70.2 | 36.1 | 0.987 | 101.1 | 427.1 | 384.1 | 69.9 | 647.2 | 3.123 | 453.5 | 33.12 | 112.1 |  | 48.2 | 12 | 113 | 28.8 | 8.43 | 91.7 | 32.8
268464.3 |  |  | 2500 | 127.1 | 55.1 | 61.9 | 31.3 | 31.1 | 0.056 | 106.9 | 11.4 | 69.9 | 70.1 | 35.9 | 0.989 | 101.1 | 426.8 | 383.9 | 69.8 | 647.2 | 3.1 | 452.1 | 33.28 | 112.1 |  | 48.2 | 12 | 112.7 | 28.8 | 8.43 | 92.1 | 32.8
268465.3 |  |  | 2500 | 127.5 | 55.1 | 61.9 | 31.3 | 31.1 | 0.06 | 106.8 | 11.4 | 69.9 | 70.1 | 35.8 | 0.991 | 101.1 | 426.8 | 383.9 | 69.8 | 647.2 | 3.081 | 451.9 | 33.15 | 112.1 |  | 48.2 | 12 | 112.6 | 28.8 | 8.43 | 92.1 | 32.7
268466.3 |  |  | 2500 | 127.5 | 55.1 | 61.9 | 31.3 | 31.1 | 0.06 | 106.9 | 11.4 | 69.9 | 70 | 35.7 | 0.989 | 101.1 | 427 | 384.2 | 69.8 | 647.3 | 3.078 | 452.3 | 33.07 | 112 |  | 48.1 | 11.9 | 112.7 | 28.8 | 8.43 | 92.2 | 32.6
268467.3 |  |  | 2500 | 126.7 | 55.1 | 61.9 | 31.3 | 31.1 | 0.064 | 106.9 | 11.4 | 69.8 | 70 | 35.7 | 0.987 | 101.1 | 427.1 | 384 | 69.8 | 647.3 | 3.084 | 454 | 33.07 | 112 |  | 48.1 | 11.9 | 112.6 | 28.8 | 8.43 | 92.1 | 32.5
268468.3 |  |  | 2500 | 126.7 | 55.1 | 62 | 31.3 | 31.1 | 0.062 | 107 | 11.4 | 69.8 | 70 | 35.6 | 0.988 | 101.1 | 427.3 | 384.2 | 69.9 | 647.3 | 3.107 | 454.1 | 33.05 | 112 |  | 48.1 | 11.9 | 112.7 | 28.8 | 8.43 | 92.1 | 32.3
268469.3 |  |  | 2501 | 127.1 | 55.1 | 61.9 | 31.4 | 31.1 | 0.044 | 107.3 | 11.4 | 69.8 | 70 | 35.5 | 0.992 | 101.1 | 427.5 | 384.1 | 69.9 | 647.6 | 3.11 | 453.6 | 33.67 | 112 |  | 48 | 11.9 | 113.1 | 28.9 | 8.42 | 92.6 | 32.4
268470.3 |  |  | 2501 | 128.5 | 54.9 | 62 | 31.3 | 31.1 | 0.024 | 107.5 | 11.4 | 69.8 | 70 | 35.4 | 0.992 | 101.1 | 428 | 383.9 | 69.8 | 647.6 | 3.091 | 452.2 | 34.57 | 112 |  | 48 | 12 | 113.4 | 28.8 | 8.42 | 93.1 | 32.3
268471.3 |  |  | 2500 | 130.2 | 54.9 | 62 | 31.3 | 31.1 | 0.033 | 107.5 | 11.4 | 69.8 | 70 | 35.3 | 0.991 | 101.1 | 428.4 | 383.9 | 69.9 | 647.7 | 3.111 | 453.7 | 34.5 | 112.1 |  | 47.9 | 12 | 113.4 | 28.8 | 8.42 | 93.7 | 32.3
268472.3 |  |  | 2499 | 131.1 | 54.9 | 62.1 | 31.3 | 31.1 | 0.041 | 107.5 | 11.4 | 69.7 | 70 | 35.3 | 0.99 | 101.1 | 428.5 | 383.7 | 69.9 | 647.8 | 3.093 | 454 | 34.49 | 112.1 |  | 47.8 | 12 | 113.5 | 28.8 | 8.43 | 93.9 | 32.3
268473.3 |  |  | 2500 | 131.1 | 54.9 | 62.1 | 31.3 | 31.1 | 0.024 | 107.6 | 11.4 | 69.7 | 69.9 | 35.2 | 0.987 | 101.1 | 428.6 | 383.7 | 69.9 | 647.8 | 3.038 | 455.1 | 34.56 | 112.1 |  | 47.8 | 12 | 113.2 | 28.8 | 8.43 | 93.9 | 32.2
268474.3 |  |  | 2499 | 130.1 | 54.9 | 62.1 | 31.2 | 31.1 | 0.049 | 107.4 | 11.4 | 69.7 | 69.9 | 35.2 | 0.986 | 101.1 | 428.5 | 383.5 | 69.9 | 648 | 3.046 | 454 | 33.11 | 112.1 |  | 47.8 | 12 | 113.3 | 28.8 | 8.42 | 93.6 | 32.2
268475.3 |  |  | 2500 | 128.9 | 54.9 | 62.1 | 31.2 | 31.1 | 0.081 | 107.2 | 11.4 | 69.6 | 69.9 | 35.2 | 0.987 | 101.1 | 428.9 | 383.5 | 70 | 648.1 | 3.008 | 453.6 | 33 | 112.1 |  | 47.7 | 12 | 113.4 | 28.8 | 8.42 | 93 | 32.1
268476.3 |  |  | 2501 | 127.6 | 54.8 | 62.1 | 31.3 | 31.1 | 0.066 | 107.2 | 11.4 | 69.6 | 69.8 | 35.1 | 0.988 | 101.1 | 429.2 | 383.5 | 70 | 648.3 | 2.984 | 453 | 33.05 | 112.1 |  | 47.7 | 12 | 112.9 | 28.8 | 8.42 | 92.7 | 32.1
268477.3 |  |  | 2500 | 127.3 | 54.8 | 62.1 | 31.3 | 31.1 | 0.07 | 107.2 | 11.4 | 69.6 | 69.8 | 35.1 | 0.991 | 101.1 | 429.1 | 383.1 | 69.9 | 648.3 | 2.974 | 453.6 | 33.29 | 112.1 |  | 47.7 | 12 | 113 | 28.8 | 8.42 | 92.8 | 31.9
268478.3 |  |  | 2498 | 126.9 | 54.8 | 62.1 | 31.3 | 31.1 | 0.075 | 107.1 | 11.4 | 69.6 | 69.9 | 34.9 | 0.988 | 101.1 | 429.1 | 383.2 | 69.9 | 648.3 | 2.976 | 454.5 | 32.97 | 112.1 |  | 47.7 | 12 | 112.7 | 28.7 | 8.42 | 92.5 | 31.8
268479.3 |  |  | 2500 | 127.2 | 54.8 | 62.1 | 31.2 | 31.2 | 0.08 | 107.1 | 11.4 | 69.5 | 69.9 | 34.9 | 0.989 | 101.1 | 428.9 | 383.1 | 70 | 648.4 | 2.943 | 453.9 | 32.52 | 112.1 |  | 47.7 | 12 | 112.8 | 28.8 | 8.42 | 92.3 | 31.7
268480.3 |  |  | 2500 | 126.2 | 54.8 | 62.2 | 31.3 | 31.2 | 0.07 | 107.1 | 11.4 | 69.5 | 69.9 | 34.9 | 0.986 | 101.1 | 429 | 383.2 | 69.9 | 648.5 | 2.873 | 452.8 | 32.32 | 112.1 |  | 47.6 | 12 | 112.5 | 28.8 | 8.42 | 92 | 31.6
268481.3 |  |  | 2501 | 126.4 | 54.7 | 62.2 | 31.2 | 31.2 | 0.06 | 107.1 | 11.4 | 69.5 | 69.8 | 34.8 | 0.99 | 101.1 | 429 | 383.3 | 70 | 648.6 | 2.872 | 452.7 | 33.11 | 112 |  | 47.7 | 12 | 112.7 | 28.8 | 8.42 | 92 | 31.4
268482.3 |  |  | 2500 | 126.6 | 54.7 | 62.2 | 31.2 | 31.2 | 0.059 | 107.1 | 11.4 | 69.5 | 69.8 | 34.8 | 0.988 | 101.1 | 429.3 | 383.4 | 69.9 | 648.6 | 2.872 | 452.9 | 33.24 | 112 |  | 47.6 | 12 | 112.8 | 28.8 | 8.43 | 92.2 | 31.2
268483.3 |  |  | 2500 | 127.5 | 54.6 | 62.2 | 31.2 | 31.2 | 0.057 | 107 | 11.4 | 69.5 | 69.9 | 34.7 | 0.99 | 101.1 | 428.9 | 383.4 | 70 | 648.6 | 2.914 | 453 | 33.29 | 112 |  | 47.6 | 12 | 113 | 28.8 | 8.43 | 92.5 | 31.1
268484.3 |  |  | 2499 | 127.4 | 54.6 | 62.2 | 31.3 | 31.2 | 0.063 | 106.9 | 11.4 | 69.5 | 69.9 | 34.7 | 0.989 | 101.1 | 428.9 | 383.3 | 70 | 648.7 | 2.937 | 453.7 | 33.21 | 112 |  | 47.6 | 12 | 113 | 28.8 | 8.43 | 92.3 | 30.9
268485.3 |  |  | 2500 | 127.2 | 54.6 | 62.2 | 31.2 | 31.2 | 0.05 | 106.9 | 11.4 | 69.6 | 69.9 | 34.5 | 0.993 | 101.1 | 428.1 | 383 | 70 | 648.8 | 2.933 | 452.3 | 33.46 | 112.1 |  | 47.6 | 12 | 112.9 | 28.8 | 8.43 | 92.3 | 30.7
268486.3 |  |  | 2500 | 126.8 | 54.6 | 62.2 | 31.2 | 31.2 | 0.042 | 107 | 11.4 | 69.6 | 69.9 | 34.4 | 0.985 | 101.1 | 427.9 | 383.1 | 70 | 648.8 | 2.922 | 451.9 | 33.38 | 112.1 |  | 47.5 | 12 | 113 | 28.8 | 8.43 | 92.3 | 30.6
268487.3 |  |  | 2500 | 126.9 | 54.6 | 62.2 | 31.2 | 31.2 | 0.036 | 107 | 11.4 | 69.6 | 69.9 | 34.3 | 0.985 | 101.1 | 427.7 | 383 | 70 | 649 | 2.868 | 451.8 | 33.83 | 112.1 |  | 47.5 | 12 | 113.1 | 28.8 | 8.43 | 92.3 | 30.5
268488.3 |  |  | 2501 | 127.8 | 54.6 | 62.2 | 31.2 | 31.2 | 0.033 | 107 | 11.4 | 69.6 | 69.9 | 34.2 | 0.991 | 101.1 | 426.9 | 382.9 | 70 | 649 | 2.869 | 454.1 | 34.26 | 112.1 |  | 47.4 | 11.9 | 113.2 | 28.8 | 8.43 | 92.8 | 30.3
268489.3 |  |  | 2501 | 129.5 | 54.6 | 62.3 | 31.2 | 31.3 | 0.02 | 107.3 | 11.4 | 69.6 | 69.9 | 34.2 | 0.986 | 101.1 | 426.8 | 383.2 | 70.1 | 649.1 | 2.897 | 452.4 | 35.25 | 112.1 |  | 47.4 | 11.9 | 113.1 | 28.8 | 8.44 | 93.5 | 30.2
268490.3 |  |  | 2499 | 131 | 54.5 | 62.2 | 31.2 | 31.2 | 0.042 | 107 | 11.4 | 69.6 | 69.9 | 34.2 | 0.987 | 101.1 | 426.4 | 382.9 | 70.1 | 649.2 | 2.954 | 452.2 | 34.11 | 112 |  | 47.4 | 11.9 | 112.7 | 28.8 | 8.44 | 93.6 | 30.2
268491.3 |  |  | 2499 | 131.4 | 54.5 | 62.2 | 31.3 | 31.3 | 0.047 | 107 | 11.4 | 69.7 | 69.9 | 34.1 | 0.988 | 101.1 | 426.5 | 383.1 | 70.1 | 649.2 | 2.996 | 451.2 | 34.15 | 112 |  | 47.4 | 12 | 112.6 | 28.9 | 8.45 | 93.7 | 30.1
268492.3 |  |  | 2499 | 130.6 | 54.5 | 62.2 | 31.2 | 31.3 | 0.057 | 106.9 | 11.4 | 69.7 | 69.9 | 34 | 0.988 | 101.1 | 426.3 | 383.1 | 70.1 | 649.5 | 2.94 | 452.9 | 33.55 | 112 |  | 47.4 | 12 | 112.5 | 28.9 | 8.45 | 93.5 | 29.9
268493.3 |  |  | 2500 | 129.8 | 54.5 | 62.3 | 31.2 | 31.3 | 0.065 | 106.9 | 11.4 | 69.7 | 69.8 | 33.9 | 0.99 | 101.1 | 426.1 | 383.1 | 70.1 | 649.6 | 2.874 | 452.6 | 33.78 | 111.9 |  | 47.4 | 12 | 112.7 | 28.9 | 8.45 | 93.3 | 29.9
268494.3 |  |  | 2501 | 128.7 | 54.4 | 62.3 | 31.2 | 31.3 | 0.053 | 106.9 | 11.4 | 69.7 | 69.9 | 33.9 | 0.989 | 101.1 | 425.9 | 382.8 | 70.1 | 649.7 | 2.8 | 454.8 | 33.33 | 111.9 |  | 47.3 | 12 | 112.6 | 28.8 | 8.45 | 93 | 29.8
268495.3 |  |  | 2499 | 128.1 | 54.3 | 62.3 | 31.2 | 31.3 | 0.058 | 106.9 | 11.4 | 69.8 | 69.9 | 33.8 | 0.988 | 101.1 | 425.9 | 382.9 | 70.1 | 649.8 | 2.825 | 452.9 | 33.08 | 111.9 |  | 47.3 | 12 | 113 | 28.9 | 8.45 | 92.7 | 29.7
268496.3 |  |  | 2500 | 127.2 | 54.3 | 62.3 | 31.2 | 31.3 | 0.067 | 106.9 | 11.4 | 69.8 | 69.8 | 33.7 | 0.986 | 101.1 | 426.2 | 383.1 | 70.1 | 650 | 2.791 | 452.5 | 33.08 | 111.9 |  | 47.3 | 12 | 113.1 | 28.8 | 8.45 | 92.5 | 29.6
268497.3 |  |  | 2499 | 126.7 | 54.3 | 62.2 | 31.2 | 31.3 | 0.084 | 106.7 | 11.4 | 69.8 | 69.8 | 33.7 | 0.989 | 101.1 | 425.6 | 382.9 | 70.1 | 650.1 | 2.786 | 451.6 | 32.25 | 112 |  | 47.2 | 12 | 113.1 | 28.8 | 8.45 | 92 | 29.5
268498.3 |  |  | 2501 | 126.1 | 54.3 | 62.2 | 31.2 | 31.3 | 0.066 | 107 | 11.4 | 69.9 | 69.9 | 33.6 | 0.989 | 101.1 | 426.3 | 383.2 | 70.1 | 650.1 | 2.83 | 453.2 | 33.11 | 112 |  | 47.2 | 12 | 113.2 | 28.8 | 8.44 | 92 | 29.4
268499.3 |  |  | 2501 | 125.8 | 54.2 | 62.3 | 31.2 | 31.3 | 0.054 | 107.1 | 11.4 | 69.9 | 69.9 | 33.4 | 0.989 | 101.1 | 426.6 | 383.1 | 70.1 | 650.1 | 2.853 | 454.6 | 33.03 | 112.1 |  | 47.2 | 12 | 113.3 | 28.8 | 8.44 | 91.9 | 29.3
268500.3 |  |  | 2500 | 125.9 | 54.2 | 62.3 | 31.2 | 31.3 | 0.067 | 107.1 | 11.4 | 69.9 | 69.9 | 33.3 | 0.99 | 101.1 | 426.5 | 382.8 | 70.1 | 650.1 | 2.839 | 454.1 | 32.66 | 112.1 |  | 47.1 | 12 | 113.2 | 28.8 | 8.44 | 91.7 | 29.3
268530.3 |  |  | 2500 | 130.4 | 53.6 | 62.6 | 31.1 | 31.5 | 0.038 | 107.5 | 11.4 | 69.7 | 69.8 | 31.2 | 0.989 | 101.1 | 426.2 | 382.3 | 70.3 | 650.7 | 2.777 | 453.6 | 34.5 | 111.9 |  | 46.4 | 12 | 112.5 | 28.9 | 8.45 | 93.8 | 27.2
268560.3 |  |  | 2500 | 127.9 | 53.4 | 62.7 | 30.9 | 31.7 | 0.055 | 107.2 | 11.4 | 70 | 68.6 | 31.1 | 0.991 | 101.1 | 425.7 | 381.8 | 70.4 | 651.5 | 2.703 | 453.2 | 33.65 | 112 |  | 46.2 | 12 | 113.4 | 28.9 | 8.45 | 92.5 | 28.9
268590.3 |  |  | 2500 | 127.1 | 53.2 | 62.9 | 30.9 | 32 | 0.052 | 106.6 | 11.4 | 69.6 | 70.7 | 32.1 | 0.987 | 101.1 | 425.2 | 381.3 | 70.5 | 652.1 | 2.732 | 453.1 | 33.25 | 112.1 |  | 46.2 | 12 | 113.2 | 28.9 | 8.44 | 92.3 | 30.8
268620.3 |  |  | 2501 | 127.4 | 53.4 | 63.1 | 30.7 | 32.2 | 0.031 | 107.6 | 11.4 | 69.9 | 70.1 | 33.4 | 0.993 | 101.1 | 424.8 | 380.9 | 70.6 | 652.2 | 2.833 | 453.1 | 34.54 | 112 |  | 46.5 | 12 | 113 | 28.9 | 8.44 | 92.9 | 32.8
268650.3 |  |  | 2499 | 126.5 | 53.9 | 63.6 | 30.7 | 32.3 | 0.054 | 107.1 | 11.5 | 69.8 | 70.4 | 34.7 | 0.989 | 101.1 | 422.5 | 378.3 | 70.8 | 652.5 | 2.776 | 454.7 | 33.5 | 112.1 |  | 47.1 | 12 | 113.5 | 29 | 8.42 | 92.1 | 34.6
268680.3 |  |  | 2500 | 131 | 54.8 | 64.7 | 30.7 | 32.4 | 0.047 | 107.3 | 11.4 | 69.9 | 68.9 | 36.3 | 0.99 | 101.1 | 419.7 | 374.3 | 71.4 | 652.6 | 3.008 | 453.2 | 34.11 | 112.1 |  | 47.8 | 12 | 112.7 | 29 | 8.44 | 93.8 | 36.6
268710.3 |  |  | 2500 | 126.9 | 55.7 | 65.9 | 30.6 | 32.5 | 0.057 | 107 | 11.4 | 69.9 | 71.3 | 38.1 | 0.99 | 101.1 | 415.6 | 369.5 | 72.3 | 653.2 | 2.927 | 452.7 | 33.05 | 112 |  | 49.1 | 12 | 112.9 | 29.1 | 8.41 | 92.1 | 38.4
268740.3 |  |  | 2500 | 128.8 | 57.1 | 67.4 | 30.6 | 32.5 | 0.066 | 106.9 | 11.4 | 69.9 | 70.6 | 39.4 | 0.987 | 101.1 | 411 | 364.2 | 73.2 | 653.8 | 3.027 | 454.3 | 33.09 | 112.1 |  | 50.4 | 12 | 113.2 | 29.1 | 8.4 | 93 | 40.1
268770.3 |  |  | 2502 | 127.3 | 58.6 | 68.8 | 30.5 | 32.5 | 0.032 | 107.2 | 11.4 | 69.9 | 70.4 | 41.1 | 0.99 | 101.1 | 407.9 | 359.6 | 74.3 | 654.2 | 2.96 | 453.2 | 33.93 | 112 |  | 52.1 | 12 | 113 | 29.1 | 8.37 | 92.8 | 41.9
268800.3 |  |  | 2500 | 126.5 | 60.3 | 70.2 | 30.5 | 32.6 | 0.054 | 106.9 | 11.4 | 69.9 | 69.8 | 42.3 | 0.991 | 101.1 | 401.8 | 352.5 | 75.4 | 655.1 | 2.904 | 453.1 | 33.04 | 112.1 |  | 53.8 | 12 | 113.2 | 29.1 | 8.37 | 92.3 | 43.6
268830.3 |  |  | 2500 | 130.3 | 62.2 | 71.3 | 30.4 | 32.6 | 0.054 | 107.1 | 11.4 | 70 | 69.5 | 43.9 | 0.987 | 101.1 | 398 | 346.7 | 76.3 | 655.3 | 2.956 | 452.1 | 33.32 | 112.1 |  | 55.6 | 12 | 112.4 | 29.2 | 8.34 | 94 | 45.2
268860.3 |  |  | 2499 | 126.8 | 63.3 | 72.3 | 30.3 | 32.6 | 0.072 | 106.9 | 11.4 | 69.7 | 69.6 | 45.4 | 0.99 | 101.1 | 393.4 | 341 | 77.6 | 656.1 | 2.747 | 454.2 | 32.7 | 112.3 |  | 56.7 | 12 | 113.4 | 29.2 | 8.31 | 92.4 | 46.8
268890.3 |  |  | 2500 | 126.9 | 63.8 | 73.4 | 30.2 | 32.4 | 0.084 | 106.8 | 11.4 | 69.9 | 71.9 | 46.6 | 0.988 | 101.1 | 388.7 | 334.5 | 78.6 | 656.8 | 2.693 | 454.3 | 32.67 | 112.3 |  | 57.2 | 12 | 113.2 | 29.2 | 8.3 | 92.5 | 48.4
268920.3 |  |  | 2500 | 128.3 | 64.3 | 74.7 | 30.2 | 32.4 | 0.03 | 107.2 | 11.4 | 69.6 | 70.1 | 47.5 | 0.994 | 101.1 | 384.6 | 329.5 | 79.7 | 656.9 | 2.739 | 452.5 | 34.28 | 112.3 |  | 57.4 | 12 | 113.5 | 29.2 | 8.27 | 93.5 | 50
268950.3 |  |  | 2499 | 126.4 | 64.5 | 75.6 | 30.1 | 32.3 | 0.054 | 106.8 | 11.5 | 69.9 | 70.1 | 48.2 | 0.989 | 101.1 | 380.4 | 324.3 | 80.4 | 657.4 | 2.595 | 453.4 | 32.97 | 112.1 |  | 57.6 | 12 | 113.4 | 29.2 | 8.27 | 92.4 | 51.4
268980.3 |  |  | 2501 | 129.5 | 64.9 | 76.5 | 30.2 | 32.2 | 0.044 | 106.9 | 11.5 | 69.9 | 70.2 | 48.7 | 0.99 | 101.1 | 376.9 | 320.2 | 81.2 | 657.4 | 2.748 | 453.3 | 33.94 | 112.4 |  | 58.1 | 12 | 113.3 | 29.3 | 8.26 | 93.3 | 53
269010.3 |  |  | 2500 | 126.4 | 65.9 | 77.3 | 30.2 | 32.2 | 0.071 | 106.7 | 11.5 | 69.9 | 70 | 49.7 | 0.987 | 101.1 | 374 | 316.4 | 82.2 | 658 | 2.602 | 453.3 | 32.97 | 112.3 |  | 59.1 | 12 | 112.8 | 29.3 | 8.26 | 91.9 | 54.4
269040.3 |  |  | 2499 | 129 | 66.9 | 78.5 | 30.2 | 32.1 | 0.051 | 106.8 | 11.5 | 69.9 | 70 | 50.8 | 0.992 | 101.1 | 370.1 | 311.3 | 83.2 | 658.2 | 2.627 | 451.8 | 33.84 | 112.4 |  | 60.3 | 12.1 | 113.9 | 29.3 | 8.25 | 93.3 | 55.9
269070.3 |  |  | 2501 | 128 | 68.1 | 79.5 | 30.2 | 32 | 0.029 | 107.2 | 11.5 | 69.9 | 70.3 | 51.5 | 0.99 | 101.1 | 368.5 | 308.4 | 84.2 | 658.1 | 2.706 | 452.8 | 34.42 | 112.3 |  | 61.5 | 12 | 113.3 | 29.4 | 8.22 | 93.1 | 57.4
269100.3 |  |  | 2501 | 126.5 | 69.3 | 80.2 | 30.2 | 31.8 | 0.031 | 107 | 11.4 | 69.9 | 70.3 | 52.3 | 0.99 | 101.1 | 363.7 | 302.7 | 84.9 | 658.7 | 2.626 | 453.8 | 33.77 | 112.4 |  | 62.6 | 12 | 114.1 | 29.4 | 8.21 | 92.6 | 58.7
269130.3 |  |  | 2501 | 129.6 | 70 | 81.4 | 30.2 | 31.8 | 0.032 | 107.2 | 11.4 | 69.8 | 68.6 | 53.2 | 0.99 | 101.1 | 359.7 | 297.7 | 85.8 | 659.1 | 2.719 | 448.6 | 34.11 | 112.5 |  | 63.1 | 12 | 113.1 | 29.4 | 8.21 | 93.9 | 60.2
269160.3 |  |  | 2500 | 127.1 | 70.3 | 82.4 | 30.2 | 31.7 | 0.061 | 106.7 | 11.4 | 69.9 | 70.5 | 54.1 | 0.985 | 101.1 | 355.7 | 293.2 | 86.7 | 659.8 | 2.497 | 450 | 32.94 | 112.3 |  | 63.4 | 12 | 112.7 | 29.4 | 8.19 | 92.3 | 61.3
269190.3 |  |  | 2500 | 130.2 | 70.7 | 83.3 | 30.2 | 31.7 | 0.063 | 106.6 | 11.4 | 69.8 | 70.9 | 54.9 | 0.99 | 101.1 | 353.1 | 289.7 | 87.5 | 660.2 | 2.543 | 450.8 | 33.17 | 112.5 |  | 63.9 | 12 | 113.7 | 29.4 | 8.21 | 93.6 | 62.7
269220.3 |  |  | 2500 | 127.7 | 71.6 | 84.2 | 30.2 | 31.7 | 0.059 | 106.7 | 11.4 | 69.9 | 70.2 | 55.7 | 0.989 | 101.1 | 349.8 | 285.9 | 88.3 | 660.2 | 2.536 | 452.2 | 33.17 | 112.5 |  | 64.7 | 12 | 113.2 | 29.4 | 8.18 | 92.7 | 64.1
269250.3 |  |  | 2500 | 127.5 | 72.7 | 85.1 | 30.2 | 31.7 | 0.048 | 106.8 | 11.5 | 69.8 | 68.9 | 56.5 | 0.99 | 101.1 | 347.8 | 282.6 | 89.1 | 661.2 | 2.527 | 451.6 | 33.48 | 112.1 |  | 65.8 | 12.1 | 113.1 | 29.4 | 8.2 | 92.9 | 65.2
269280.3 |  |  | 2500 | 127.2 | 73.7 | 85.9 | 30.1 | 31.7 | 0.056 | 106.7 | 11.6 | 69.9 | 69.3 | 57.3 | 0.992 | 101.1 | 344.7 | 278.9 | 89.8 | 661.1 | 2.472 | 450.9 | 33.51 | 112.5 |  | 66.9 | 12 | 114.2 | 29.4 | 8.17 | 92.7 | 66.4
269310.3 |  |  | 2499 | 126.7 | 74.7 | 86.8 | 30.2 | 31.7 | 0.057 | 106.6 | 11.5 | 69.9 | 70.8 | 57.6 | 0.991 | 101.1 | 342.1 | 275.5 | 90.6 | 661.6 | 2.407 | 453 | 33.24 | 112.3 |  | 68 | 12.1 | 113.2 | 29.4 | 8.16 | 92.3 | 67.6
269340.3 |  |  | 2499 | 129.8 | 75.4 | 87.4 | 30.1 | 31.7 | 0.035 | 106.9 | 11.5 | 69.9 | 71.1 | 58.4 | 0.988 | 101.1 | 338.2 | 271.5 | 91.3 | 662.1 | 2.436 | 452.6 | 33.62 | 112.5 |  | 68.7 | 12 | 113.7 | 29.3 | 8.17 | 93.8 | 68.7
269370.3 |  |  | 2501 | 126.9 | 76.1 | 88.1 | 30.1 | 31.7 | 0.046 | 106.8 | 11.5 | 69.9 | 70.1 | 58.9 | 0.991 | 101.1 | 336 | 268.2 | 92.1 | 662.7 | 2.426 | 451.7 | 33.7 | 112.4 |  | 69.3 | 12 | 113.5 | 29.3 | 8.16 | 92.8 | 69.9
269400.3 |  |  | 2500 | 129.1 | 76.6 | 88.9 | 30.1 | 31.8 | 0.055 | 106.7 | 11.5 | 69.9 | 69.8 | 59.9 | 0.989 | 101.1 | 333.7 | 265 | 92.7 | 663.1 | 2.435 | 451.6 | 33.48 | 112.4 |  | 69.7 | 12 | 113.2 | 29.3 | 8.15 | 93.7 | 71
269430.3 |  |  | 2500 | 126.6 | 77.3 | 89.6 | 30.1 | 31.8 | 0.045 | 106.7 | 11.4 | 69.9 | 70.1 | 60.7 | 0.989 | 101.1 | 331.6 | 262.2 | 93.4 | 663.2 | 2.386 | 452.4 | 33 | 112.3 |  | 70.5 | 12 | 114 | 29.2 | 8.14 | 92.6 | 72.1
269460.3 |  |  | 2500 | 126.4 | 78.3 | 90.3 | 30.2 | 31.8 | 0.08 | 106.6 | 11.4 | 69.8 | 69.9 | 61.3 | 0.99 | 101.1 | 329.7 | 259.6 | 93.9 | 664.1 | 2.337 | 453 | 32.41 | 112.5 |  | 71.4 | 12 | 113.5 | 29.2 | 8.13 | 92.4 | 73.3
269490.3 |  |  | 2499 | 132.1 | 79.3 | 91 | 30.1 | 31.8 | 0.045 | 106.8 | 11.4 | 69.9 | 70.2 | 61.9 | 0.987 | 101.1 | 326.6 | 256.3 | 94.7 | 664.9 | 2.367 | 450.9 | 33.04 | 112.6 |  | 72.6 | 12 | 114.2 | 29.1 | 8.14 | 94.4 | 74.3
269520.3 |  |  | 2500 | 127.2 | 80.3 | 91.7 | 30.1 | 31.9 | 0.058 | 106.7 | 11.5 | 69.8 | 70.1 | 62.8 | 0.989 | 101.1 | 323.9 | 252.9 | 95.3 | 665.8 | 2.282 | 451.7 | 33 | 112.6 |  | 73.5 | 12 | 113.8 | 29.1 | 8.11 | 92.8 | 75.4
269550.3 |  |  | 2499 | 128.2 | 80.9 | 92.3 | 30.1 | 32 | 0.054 | 106.7 | 11.5 | 69.9 | 69.8 | 63.7 | 0.989 | 101.1 | 321.3 | 249.8 | 96.1 | 667 | 2.27 | 451.6 | 33.31 | 112.4 |  | 74 | 12 | 113.6 | 29.1 | 8.12 | 93.5 | 76.4
269580.3 |  |  | 2500 | 129.2 | 81.4 | 93.1 | 30.1 | 32 | 0.02 | 107 | 11.6 | 69.9 | 69.8 | 64.4 | 0.991 | 101.1 | 318.7 | 247.4 | 96.6 | 667.4 | 2.281 | 453 | 34.74 | 112.6 |  | 74.4 | 12.1 | 113.5 | 29.1 | 8.12 | 94.2 | 77.4
269610.3 |  |  | 2500 | 125.8 | 82.1 | 93.6 | 30.1 | 32 | 0.063 | 106.6 | 11.6 | 69.9 | 69.8 | 65.4 | 0.988 | 101.1 | 316.9 | 244.6 | 97.2 | 668.2 | 2.22 | 451.3 | 32.7 | 112.5 |  | 75.3 | 12.1 | 113.3 | 29.1 | 8.11 | 92.6 | 78.6
269640.3 |  |  | 2500 | 130.8 | 83.3 | 94.2 | 30.1 | 32 | 0.025 | 106.9 | 11.5 | 69.9 | 69.7 | 66.2 | 0.989 | 101.1 | 315.1 | 242.3 | 97.7 | 668.9 | 2.282 | 450.8 | 34.14 | 112.7 |  | 76.6 | 12 | 114.2 | 29.1 | 8.1 | 94.8 | 79.4
269670.3 |  |  | 2500 | 127.1 | 84.4 | 94.9 | 30.1 | 31.9 | 0.062 | 106.8 | 11.5 | 69.9 | 70.9 | 66.5 | 0.991 | 101.1 | 313.8 | 239.5 | 98.5 | 669.7 | 2.248 | 453.7 | 33.34 | 112.7 |  | 77.8 | 12 | 114.9 | 29 | 8.1 | 93.4 | 80.4
269700.3 |  |  | 2498 | 128.8 | 85.1 | 95.5 | 30.1 | 31.9 | 0.065 | 106.7 | 11.5 | 69.9 | 70.3 | 65.1 | 0.987 | 101.1 | 310.6 | 236.5 | 99.1 | 670.3 | 2.193 | 452.6 | 33.24 | 112.6 |  | 78.2 | 12 | 113.6 | 29.1 | 8.11 | 94.2 | 81.5
269730.3 |  |  | 2501 | 127.6 | 85.4 | 96.1 | 30.1 | 31.9 | 0.025 | 107 | 11.5 | 69.9 | 69 | 65.7 | 0.993 | 101.1 | 308.1 | 233.7 | 99.8 | 670.5 | 2.172 | 451.3 | 33.96 | 112.6 |  | 78.3 | 12 | 114.2 | 29.1 | 8.09 | 93.8 | 82.3
269760.3 |  |  | 2500 | 127 | 85.2 | 96.7 | 30.1 | 31.9 | 0.067 | 106.9 | 11.5 | 69.9 | 69.2 | 66.4 | 0.99 | 101.1 | 306.7 | 231.2 | 100.4 | 670.9 | 2.078 | 452.8 | 32.99 | 112.8 |  | 78.1 | 12 | 113.8 | 29.1 | 8.1 | 93.4 | 83.3
269790.3 |  |  | 2500 | 126.9 | 84.6 | 97.3 | 30.1 | 32 | 0.058 | 107 | 11.5 | 69.8 | 71.1 | 66.9 | 0.988 | 101.1 | 304.9 | 229.1 | 100.9 | 670.7 | 2.071 | 453.7 | 33.09 | 112.5 |  | 77.7 | 12 | 113.5 | 29.1 | 8.09 | 93.4 | 84.3
269820.3 |  |  | 2500 | 127.1 | 84.6 | 97.8 | 30.1 | 31.9 | 0.064 | 107.1 | 11.5 | 70 | 69.8 | 68.4 | 0.99 | 101.1 | 304.1 | 228.2 | 101.3 | 670.9 | 1.997 | 452 | 33.45 | 112.6 |  | 77.4 | 12 | 113.8 | 29.1 | 8.1 | 93.4 | 85.3
269850.3 |  |  | 2500 | 130.2 | 84.7 | 98.2 | 30.1 | 31.7 | 0.025 | 107.4 | 11.6 | 69.8 | 70.8 | 67.4 | 0.992 | 101.1 | 302.8 | 226.8 | 101.6 | 670.8 | 2.077 | 451.4 | 34.57 | 112.8 |  | 77.8 | 11.6 | 114.3 | 29.1 | 8.1 | 95.2 | 86
269880.3 |  |  | 2501 | 126.4 | 85.2 | 98.6 | 30.1 | 31.7 | 0.033 | 107.3 | 11.6 | 69.9 | 69.9 | 68.3 | 0.991 | 101.1 | 302.7 | 225.9 | 101.9 | 670.8 | 1.998 | 453.9 | 33.71 | 112.7 |  | 78.2 | 11.9 | 113.5 | 29.1 | 8.1 | 93.4 | 86.9
269910.3 |  |  | 2499 | 129.4 | 85.3 | 98.8 | 30.1 | 31.8 | 0.059 | 107.1 | 11.5 | 69.7 | 69.9 | 70.6 | 0.991 | 101.1 | 300.9 | 224.4 | 102.2 | 671.1 | 1.971 | 453.7 | 33.09 | 112.8 |  | 78.2 | 12 | 114.1 | 29.1 | 8.12 | 94.5 | 87.9
269940.3 |  |  | 2500 | 127 | 85 | 99.1 | 30.1 | 31.8 | 0.057 | 107.1 | 11.5 | 69.9 | 69.8 | 72.8 | 0.986 | 101.1 | 300 | 223.3 | 102.6 | 670.9 | 1.972 | 452.4 | 33.43 | 112.6 |  | 77.9 | 12 | 113.4 | 29.2 | 8.09 | 93.2 | 88.9
269970.3 |  |  | 2500 | 126.5 | 84.7 | 99.4 | 30.1 | 31.7 | 0.071 | 107 | 11.5 | 69.8 | 69.8 | 72.7 | 0.989 | 101.1 | 299.2 | 222.4 | 102.9 | 670.9 | 1.92 | 452.6 | 32.83 | 112.5 |  | 77.5 | 12 | 113.8 | 29.2 | 8.11 | 93.3 | 89.7
282601.4 |  |  | 1552 | 49 | 44.9 | 50 | 29.9 | 31.8 | 0.05 | 104 | 11.4 | 69.9 | 39.8 | 25 | 0.761 | 101.1 | 395.8 | 369.6 | 58.4 | 434.9 | 1.658 | 453.6 | 7.82 | 104 |  | 39.6 | 12 | 103.8 | 29.2 | 3.32 | 52.7 | 22.9
282602.4 |  |  | 1574 | 48.6 | 44.9 | 49.9 | 29.9 | 31.8 | 0.044 | 104.2 | 11.4 | 69.9 | 40.5 | 25 | 0.761 | 101.1 | 399.3 | 372.5 | 58.4 | 434.8 | 1.685 | 453.4 | 7.88 | 104 |  | 39.7 | 12 | 103.9 | 29.2 | 3.32 | 52.7 | 22.9
282603.4 |  |  | 1603 | 47.8 | 44.8 | 49.9 | 29.9 | 31.8 | 0.034 | 104.3 | 11.4 | 69.9 | 41.1 | 25 | 0.763 | 101.1 | 403 | 375.7 | 58.4 | 434.8 | 1.646 | 453.1 | 7.98 | 104.1 |  | 39.7 | 12 | 104 | 29.2 | 3.32 | 52.6 | 22.9
282604.4 |  |  | 1638 | 47.4 | 44.8 | 49.9 | 29.9 | 31.8 | 0.019 | 104.4 | 11.4 | 69.9 | 41.6 | 24.9 | 0.762 | 101.1 | 406.7 | 379.4 | 58.4 | 434.9 | 1.615 | 452 | 8.22 | 104 |  | 39.6 | 12 | 104.2 | 29.2 | 3.32 | 52.6 | 22.8
282605.4 |  |  | 1679 | 47.7 | 44.8 | 49.9 | 29.9 | 31.8 | -0.021 | 104.9 | 11.4 | 69.9 | 42.1 | 24.9 | 0.761 | 101.1 | 411 | 382.9 | 58.4 | 434.9 | 1.639 | 453.1 | 8.88 | 104.1 |  | 39.6 | 12 | 104.6 | 29.2 | 3.32 | 53.2 | 22.9
282606.4 |  |  | 1710 | 48.7 | 44.7 | 50 | 29.9 | 31.8 | -0.001 | 104.8 | 11.4 | 69.9 | 42.8 | 24.9 | 0.76 | 101.1 | 413.2 | 385.3 | 58.4 | 435.1 | 1.672 | 454.1 | 8.85 | 104.1 |  | 39.6 | 12 | 104.8 | 29.2 | 3.33 | 53.3 | 22.8
282607.4 |  |  | 1746 | 49.8 | 44.7 | 50 | 29.9 | 31.8 | -0.192 | 106.1 | 11.4 | 69.9 | 43.5 | 24.9 | 0.761 | 101.1 | 417.2 | 388.6 | 58.4 | 435.1 | 1.692 | 454.4 | 10.33 | 104.1 |  | 39.6 | 12 | 105.3 | 29.2 | 3.35 | 54.8 | 22.8
282608.4 |  |  | 1786 | 52.1 | 44.7 | 49.9 | 29.9 | 31.8 | -0.162 | 106 | 11.4 | 69.9 | 44.2 | 24.8 | 0.762 | 101.1 | 419.5 | 391 | 58.4 | 435.3 | 1.712 | 452.5 | 10.52 | 104.2 |  | 39.6 | 12 | 105.8 | 29.2 | 3.37 | 55.6 | 22.8
282609.4 |  |  | 1817 | 55.1 | 44.6 | 50 | 29.9 | 31.8 | -0.172 | 106.1 | 11.4 | 69.9 | 45.1 | 24.9 | 0.768 | 101.1 | 421.7 | 392.7 | 58.5 | 435.7 | 1.693 | 451.9 | 10.91 | 104.4 |  | 39.6 | 12 | 106.5 | 29.2 | 3.41 | 56.7 | 22.9
282610.4 |  |  | 1842 | 58.1 | 44.6 | 50 | 29.9 | 31.8 | -0.179 | 106.1 | 11.4 | 69.9 | 46 | 24.9 | 0.767 | 101.1 | 423.7 | 394.6 | 58.4 | 435.9 | 1.672 | 452.4 | 11.17 | 104.5 |  | 39.7 | 12 | 106.9 | 29.2 | 3.46 | 57.5 | 22.9
282611.4 |  |  | 1871 | 59.6 | 44.6 | 49.9 | 29.9 | 31.8 | -0.305 | 106.9 | 11.4 | 69.9 | 46.9 | 24.9 | 0.78 | 101.1 | 426.9 | 397.1 | 58.4 | 436.4 | 1.665 | 451.5 | 12.26 | 104.7 |  | 39.7 | 12 | 107.5 | 29.2 | 3.51 | 58.6 | 22.9
282612.5 |  |  | 1904 | 61 | 44.6 | 50 | 30 | 31.7 | -0.192 | 106.5 | 11.4 | 69.9 | 48.1 | 24.9 | 0.784 | 101.1 | 428.7 | 399.1 | 58.6 | 437 | 1.664 | 452.4 | 12.35 | 104.9 |  | 39.7 | 12 | 108.2 | 29.2 | 3.57 | 59.3 | 23
282613.5 |  |  | 1929 | 61.3 | 44.4 | 50.1 | 30 | 31.7 | -0.275 | 107.1 | 11.4 | 69.9 | 49.6 | 24.8 | 0.78 | 101.1 | 431.1 | 400.6 | 58.6 | 437.7 | 1.694 | 451.2 | 12.73 | 105 |  | 39.7 | 12 | 108.4 | 29.2 | 3.63 | 59.5 | 23.1
282614.5 |  |  | 1961 | 62.8 | 44.4 | 50 | 29.9 | 31.7 | -0.085 | 105.4 | 11.4 | 69.9 | 50.8 | 24.8 | 0.8 | 101.1 | 432.6 | 402.8 | 58.6 | 438.4 | 1.675 | 452.7 | 12.13 | 105.3 |  | 39.7 | 12 | 106.5 | 29.2 | 3.7 | 59.5 | 23.1
282615.5 |  |  | 1999 | 63.4 | 44.4 | 50 | 29.9 | 31.8 | -0.335 | 106.9 | 11.4 | 69.9 | 52 | 24.8 | 0.811 | 101.1 | 435.4 | 405 | 58.6 | 439.1 | 1.667 | 451.7 | 13.94 | 105.2 |  | 39.8 | 12 | 105.5 | 29.2 | 3.77 | 60.8 | 23.2
282616.5 |  |  | 2032 | 65.9 | 44.5 | 50 | 29.9 | 31.7 | -0.35 | 107 | 11.4 | 69.9 | 53.2 | 24.8 | 0.802 | 101.1 | 437.2 | 406.4 | 58.6 | 440.2 | 1.643 | 454.4 | 13.68 | 105.1 |  | 39.9 | 12 | 103.7 | 29.2 | 3.85 | 61.3 | 23.3
282617.5 |  |  | 2064 | 67.8 | 44.4 | 50 | 29.9 | 31.7 | -0.603 | 107.2 | 11.4 | 69.9 | 54.3 | 24.7 | 0.854 | 101.1 | 439.4 | 408.5 | 58.6 | 441.3 | 1.581 | 450.9 | 15.62 | 104.9 |  | 40 | 12 | 105.9 | 29.3 | 3.93 | 62.2 | 23.5
282618.5 |  |  | 2094 | 70.1 | 44.4 | 50.1 | 29.9 | 31.7 | -0.386 | 107 | 11.4 | 70 | 55.4 | 24.7 | 0.829 | 101.1 | 441.1 | 410.2 | 58.7 | 442.6 | 1.585 | 449.9 | 15.13 | 105.2 |  | 40.1 | 12 | 107.3 | 29.2 | 4.02 | 62.6 | 23.7
282619.5 |  |  | 2120 | 70.2 | 44.5 | 50.1 | 29.9 | 31.7 | -0.457 | 106.8 | 11.4 | 70 | 56.5 | 24.8 | 0.808 | 101.1 | 443.3 | 411.5 | 58.7 | 444.2 | 1.62 | 445 | 15.27 | 105.3 |  | 40.2 | 12 | 105.5 | 29.2 | 4.12 | 62.5 | 23.8
282620.5 |  |  | 2159 | 71 | 44.6 | 50 | 29.9 | 31.7 | -0.587 | 107.2 | 11.4 | 70 | 57.5 | 24.8 | 0.847 | 101.1 | 445.2 | 413.5 | 58.8 | 445.7 | 1.557 | 429.3 | 17.1 | 105.1 |  | 40.3 | 12 | 103.8 | 29.2 | 4.22 | 63.3 | 24
282621.5 |  |  | 2193 | 72.5 | 44.6 | 50.1 | 29.9 | 31.6 | -0.774 | 107.7 | 11.4 | 69.9 | 58.5 | 24.8 | 0.889 | 101.1 | 447.3 | 415.3 | 58.8 | 447.6 | 1.502 | 422.8 | 18.26 | 105 |  | 40.4 | 12 | 107.7 | 29.2 | 4.33 | 64.5 | 24.1
282622.5 |  |  | 2219 | 75.6 | 44.7 | 50.1 | 29.9 | 31.6 | -0.254 | 107.8 | 11.4 | 69.9 | 59.6 | 24.8 | 0.877 | 101.1 | 449.7 | 417.3 | 58.8 | 449.3 | 1.672 | 429.4 | 17.91 | 105.2 |  | 40.5 | 12 | 107 | 29.3 | 4.44 | 65.1 | 24.2
282623.5 |  |  | 2253 | 78 | 44.7 | 50.1 | 29.9 | 31.6 | -0.336 | 108.5 | 11.4 | 69.9 | 60.6 | 24.9 | 0.906 | 101.1 | 451.1 | 418.7 | 58.9 | 451.3 | 1.819 | 439.7 | 19.32 | 105.2 |  | 40.6 | 12 | 104.8 | 29.3 | 4.56 | 66 | 24.3
282624.5 |  |  | 2281 | 79.6 | 44.8 | 50.1 | 29.9 | 31.6 | -0.343 | 107.6 | 11.4 | 69.9 | 61.5 | 25 | 0.904 | 101.1 | 452.4 | 420 | 58.9 | 453.6 | 1.786 | 446.3 | 19.2 | 105 |  | 40.7 | 12 | 103.8 | 29.3 | 4.68 | 66.5 | 24.3
282625.5 |  |  | 2310 | 80.3 | 44.9 | 50.1 | 29.9 | 31.6 | -0.223 | 106.7 | 11.4 | 69.9 | 62.5 | 25.1 | 0.898 | 101.1 | 454.7 | 421.6 | 59 | 455.9 | 1.736 | 454.2 | 18.97 | 105.1 |  | 40.8 | 12 | 108.2 | 29.3 | 4.8 | 66.8 | 24.4
282626.5 |  |  | 2345 | 81 | 45.1 | 50.2 | 29.9 | 31.6 | -0.07 | 107.5 | 11.4 | 69.9 | 63.4 | 25.2 | 0.951 | 101.1 | 457.2 | 423.9 | 59.1 | 458.3 | 1.897 | 450.8 | 20.35 | 105.3 |  | 40.9 | 12 | 107 | 29.3 | 4.92 | 67.8 | 24.6
282627.5 |  |  | 2376 | 81.5 | 45.2 | 50.2 | 29.9 | 31.5 | -0.134 | 107.8 | 11.4 | 69.9 | 64.4 | 25.2 | 0.934 | 101.1 | 458.5 | 425.3 | 59.1 | 460.7 | 1.973 | 452.8 | 20.53 | 105.2 |  | 41.1 | 12 | 104.8 | 29.2 | 5.04 | 68.4 | 24.6
282628.5 |  |  | 2410 | 83.4 | 45.3 | 50.2 | 29.9 | 31.5 | -0.423 | 108.7 | 11.4 | 69.9 | 65.5 | 25.2 | 0.977 | 101.1 | 460.4 | 427 | 59.1 | 463.4 | 1.959 | 453.2 | 23.01 | 105.1 |  | 41.2 | 12 | 107.9 | 29.2 | 5.16 | 69.8 | 24.7
282629.5 |  |  | 2438 | 85 | 45.4 | 50.2 | 29.9 | 31.5 | -0.26 | 108.7 | 11.4 | 69.9 | 66.7 | 25.3 | 0.986 | 101.1 | 461.3 | 428.2 | 59.2 | 466.1 | 1.951 | 455.8 | 22.27 | 105.6 |  | 41.3 | 12 | 108.4 | 29.2 | 5.26 | 71.1 | 24.7
282631.3 |  |  | 2486 | 89.4 | 45.6 | 50.3 | 29.9 | 31.4 | -0.157 | 107.7 | 11.4 | 69.9 | 69.2 | 25.4 | 0.989 | 101.1 | 464.5 | 430.5 | 59.2 | 471.3 | 2.005 | 453 | 24.12 | 105.5 |  | 41.6 | 12 | 105.7 | 29.2 | 5.45 | 72.5 | 24.7
282632.3 |  |  | 2496 | 90.5 | 45.7 | 50.3 | 29.9 | 31.4 | -0.272 | 107.8 | 11.4 | 69.9 | 69.6 | 25.5 | 0.989 | 101.1 | 465.7 | 430.5 | 59.3 | 474.3 | 1.986 | 453 | 23.78 | 105.6 |  | 41.7 | 12 | 111.8 | 29.2 | 5.55 | 73 | 24.7
282633.3 |  |  | 2501 | 91.9 | 45.8 | 50.3 | 30 | 31.4 | -0.053 | 108.2 | 11.4 | 69.9 | 69.9 | 25.6 | 0.99 | 101.1 | 465.9 | 430.9 | 59.4 | 477.4 | 2.057 | 454.6 | 25.18 | 113.5 |  | 41.7 | 12 | 115.2 | 29.2 | 5.65 | 73.7 | 24.8
282634.3 |  |  | 2500 | 93 | 46 | 50.5 | 30.1 | 31.3 | -0.03 | 108.1 | 11.4 | 69.9 | 70.2 | 25.6 | 0.992 | 101.1 | 465.3 | 430.3 | 59.5 | 480.3 | 2.15 | 454.9 | 24.32 | 113.8 |  | 41.8 | 12 | 114 | 29.2 | 5.74 | 74.2 | 24.8
282635.3 |  |  | 2501 | 94.5 | 46.2 | 50.6 | 30 | 31.4 | -0.039 | 108.3 | 11.4 | 69.9 | 70.4 | 25.6 | 0.989 | 101.1 | 464.8 | 430.5 | 59.6 | 483.4 | 2.215 | 453 | 26.02 | 107.8 |  | 41.9 | 12 | 107.9 | 29.2 | 5.84 | 74.7 | 24.8
282636.3 |  |  | 2500 | 95.5 | 46.3 | 50.7 | 30 | 31.3 | -0.051 | 108.1 | 11.4 | 69.9 | 70.6 | 25.7 | 0.989 | 101.1 | 464.2 | 429.9 | 59.6 | 486.3 | 2.225 | 452.9 | 25.16 | 106.4 |  | 42.1 | 12 | 106.3 | 29.2 | 5.94 | 75 | 24.9
282637.3 |  |  | 2501 | 96.3 | 46.4 | 50.7 | 30 | 31.3 | -0.07 | 107.7 | 11.4 | 69.9 | 70.7 | 25.7 | 0.992 | 101.1 | 463.4 | 429.7 | 59.7 | 489.4 | 2.197 | 453.4 | 25.95 | 105.8 |  | 42.2 | 12 | 106 | 29.1 | 6.03 | 75.4 | 24.9
282638.3 |  |  | 2501 | 97.5 | 46.6 | 50.8 | 29.9 | 31.3 | -0.181 | 107.8 | 11.4 | 69.9 | 70.9 | 25.8 | 0.989 | 101.1 | 462.5 | 429.1 | 59.7 | 492.4 | 2.171 | 454.2 | 26.42 | 109.4 |  | 42.2 | 12 | 111.7 | 29.1 | 6.12 | 76.2 | 24.9
282639.3 |  |  | 2499 | 98.7 | 46.7 | 50.8 | 30 | 31.3 | -0.073 | 107.8 | 11.4 | 69.9 | 71 | 25.8 | 0.993 | 101.1 | 462.4 | 428.9 | 59.8 | 495.5 | 2.197 | 455.1 | 26.21 | 114.7 |  | 42.3 | 12 | 114.7 | 29.1 | 6.21 | 76.7 | 25
282640.3 |  |  | 2500 | 99.5 | 46.8 | 50.9 | 30.1 | 31.2 | 0.003 | 107.8 | 11.4 | 69.9 | 71 | 25.9 | 0.99 | 101.1 | 462.1 | 428.7 | 59.8 | 498.3 | 2.276 | 454.1 | 26.26 | 113.2 |  | 42.4 | 12 | 113.5 | 29.1 | 6.29 | 76.8 | 25.1
282641.3 |  |  | 2500 | 100 | 46.9 | 51 | 30.1 | 31.2 | 0.004 | 107.9 | 11.4 | 69.9 | 71 | 25.9 | 0.989 | 101.1 | 461.9 | 428.5 | 59.9 | 501.4 | 2.334 | 453.6 | 26.7 | 112.4 |  | 42.4 | 12 | 112.4 | 29.1 | 6.37 | 77.3 | 25.2
282642.3 |  |  | 2499 | 100.1 | 47.1 | 51.2 | 30 | 31.2 | 0.022 | 107.7 | 11.4 | 69.9 | 71 | 25.9 | 0.987 | 101.1 | 461.5 | 428.2 | 59.9 | 504.2 | 2.342 | 453.1 | 25.95 | 111.8 |  | 42.6 | 12 | 111 | 29.1 | 6.44 | 77.3 | 25.2
282643.3 |  |  | 2499 | 100.2 | 47.2 | 51.2 | 30.1 | 31.2 | 0.033 | 107.5 | 11.4 | 69.9 | 71 | 26.1 | 0.987 | 101.1 | 461 | 427.7 | 60.1 | 506.9 | 2.348 | 454.6 | 25.17 | 110.2 |  | 42.7 | 12 | 110.3 | 29.1 | 6.51 | 77.1 | 25.3
282644.3 |  |  | 2501 | 99.2 | 47.3 | 51.2 | 30.1 | 31.2 | 0.025 | 107.6 | 11.4 | 69.8 | 71 | 26.1 | 0.986 | 101.1 | 460.9 | 427.6 | 60.1 | 509.7 | 2.303 | 454.9 | 26.03 | 109.4 |  | 42.8 | 12.1 | 109.5 | 29.1 | 6.58 | 76.8 | 25.4
282645.3 |  |  | 2499 | 98.2 | 47.4 | 51.3 | 30 | 31.2 | 0.053 | 107.4 | 11.4 | 69.8 | 71.1 | 26.1 | 0.99 | 101.1 | 460.5 | 427.2 | 60.2 | 512.4 | 2.286 | 454.9 | 24.49 | 109 |  | 42.8 | 12 | 109.2 | 29.1 | 6.64 | 76.3 | 25.5
282646.3 |  |  | 2501 | 97.3 | 47.5 | 51.3 | 30 | 31.1 | 0.011 | 107.7 | 11.4 | 69.8 | 71.1 | 26.1 | 0.989 | 101.1 | 460.7 | 427 | 60.2 | 515.1 | 2.241 | 453.6 | 25.46 | 108.7 |  | 42.9 | 12 | 108.9 | 29.1 | 6.69 | 76.4 | 25.6
282647.3 |  |  | 2500 | 97.8 | 47.6 | 51.4 | 30 | 31.1 | 0.018 | 107.8 | 11.4 | 69.8 | 70.9 | 26.1 | 0.992 | 101.1 | 460.3 | 426.5 | 60.3 | 517.6 | 2.27 | 453.5 | 25.04 | 108.6 |  | 43.1 | 12.1 | 108.8 | 29.1 | 6.73 | 76.6 | 25.7
282648.3 |  |  | 2501 | 98.7 | 47.8 | 51.6 | 30.1 | 31.1 | -0.005 | 107.2 | 11.4 | 69.8 | 70.5 | 26.2 | 0.989 | 101.1 | 460.5 | 426.4 | 60.3 | 520.1 | 2.313 | 454.5 | 26.46 | 108.5 |  | 43.2 | 12.1 | 108.8 | 29.1 | 6.78 | 76.9 | 25.7
282649.3 |  |  | 2499 | 100.1 | 47.9 | 51.6 | 30.1 | 31.1 | 0.013 | 107.1 | 11.4 | 69.8 | 70.1 | 26.3 | 0.987 | 101.1 | 460.3 | 426.1 | 60.3 | 522.5 | 2.312 | 454.7 | 26.14 | 108.5 |  | 43.3 | 12.1 | 108.8 | 29.1 | 6.82 | 77.2 | 25.8
282650.3 |  |  | 2498 | 100 | 48 | 51.7 | 30.1 | 31.1 | 0.023 | 106.9 | 11.4 | 69.8 | 69.7 | 26.3 | 0.986 | 101.1 | 459.5 | 425.6 | 60.4 | 525 | 2.26 | 455.2 | 25.58 | 108.4 |  | 43.4 | 12.1 | 108.3 | 29.1 | 6.85 | 76.9 | 25.9
282651.3 |  |  | 2502 | 100.2 | 48.1 | 51.8 | 30.1 | 31.1 | -0.003 | 107.2 | 11.4 | 69.9 | 69.4 | 26.4 | 0.989 | 101.1 | 459.8 | 425.5 | 60.6 | 527.3 | 2.229 | 454.2 | 26.49 | 108.5 |  | 43.6 | 12 | 109.2 | 29.1 | 6.88 | 77.3 | 26
282652.3 |  |  | 2500 | 100.4 | 48.3 | 51.9 | 30.2 | 31.1 | 0.011 | 107.2 | 11.4 | 69.9 | 69.4 | 26.4 | 0.99 | 101.1 | 460.1 | 425.4 | 60.6 | 529.7 | 2.284 | 453.4 | 26.81 | 108.6 |  | 43.7 | 12 | 109.1 | 29.1 | 6.91 | 77.5 | 26.1
282653.3 |  |  | 2501 | 101.1 | 48.4 | 51.9 | 30.1 | 31 | 0.003 | 107.3 | 11.4 | 69.9 | 69.5 | 26.5 | 0.991 | 101.1 | 459.6 | 424.7 | 60.7 | 531.9 | 2.282 | 453.3 | 26.11 | 108.5 |  | 43.8 | 12 | 108.8 | 29 | 6.93 | 77.7 | 26.1
282654.3 |  |  | 2500 | 101.3 | 48.6 | 52.1 | 30.1 | 30.9 | -0.012 | 107.5 | 11.4 | 69.9 | 69.6 | 26.6 | 0.991 | 101.1 | 459.9 | 424.4 | 60.8 | 534.1 | 2.253 | 455.1 | 26.36 | 108.5 |  | 43.9 | 12 | 108.7 | 29.1 | 6.96 | 77.9 | 26.2
282655.3 |  |  | 2502 | 102.3 | 48.6 | 52.1 | 30.2 | 30.9 | -0.047 | 108 | 11.4 | 69.9 | 69.7 | 26.6 | 0.99 | 101.1 | 460.3 | 424.2 | 60.8 | 536.1 | 2.304 | 454.1 | 28.28 | 108.5 |  | 44.1 | 12 | 109.3 | 29.1 | 6.97 | 78.8 | 26.2
282656.3 |  |  | 2500 | 104.1 | 48.8 | 52.2 | 30.1 | 30.9 | 0.045 | 107.8 | 11.4 | 69.9 | 69.8 | 26.7 | 0.987 | 101.1 | 460.1 | 424.1 | 60.9 | 538.1 | 2.37 | 453.4 | 27.81 | 108.5 |  | 44.2 | 12 | 109.6 | 29 | 6.99 | 79.4 | 26.3
282657.3 |  |  | 2499 | 105.6 | 48.8 | 52.3 | 30.2 | 30.9 | 0.05 | 107.7 | 11.4 | 69.9 | 69.9 | 26.8 | 0.989 | 101.2 | 460 | 423.8 | 60.9 | 540.1 | 2.419 | 452.4 | 27.73 | 108.7 |  | 44.3 | 12 | 109.3 | 29.1 | 7.01 | 79.7 | 26.3
282658.3 |  |  | 2500 | 105.8 | 49 | 52.4 | 30.2 | 30.9 | 0.053 | 107.7 | 11.4 | 69.9 | 69.9 | 26.8 | 0.989 | 101.1 | 459.5 | 423.6 | 61 | 542 | 2.449 | 453.3 | 27.46 | 108.6 |  | 44.4 | 12 | 109 | 29.1 | 7.04 | 79.8 | 26.3
282659.3 |  |  | 2501 | 105.4 | 49.1 | 52.6 | 30.2 | 30.9 | 0.032 | 107.8 | 11.4 | 69.9 | 70 | 26.8 | 0.991 | 101.2 | 459.4 | 423.2 | 61.1 | 543.9 | 2.435 | 453.3 | 27.69 | 108.7 |  | 44.6 | 12 | 108.9 | 29.1 | 7.06 | 80 | 26.4
282660.3 |  |  | 2499 | 105.3 | 49.3 | 52.6 | 30.2 | 30.9 | 0.034 | 107.8 | 11.4 | 69.9 | 69.9 | 26.8 | 0.991 | 101.1 | 458.9 | 422.6 | 61.1 | 545.8 | 2.437 | 455.1 | 27.26 | 108.5 |  | 44.7 | 12 | 108.8 | 29 | 7.07 | 80 | 26.6
282661.3 |  |  | 2499 | 105.5 | 49.4 | 52.7 | 30.3 | 30.8 | 0.044 | 107.7 | 11.4 | 69.9 | 69.9 | 26.9 | 0.99 | 101.1 | 458.4 | 422.3 | 61.2 | 547.7 | 2.479 | 453.6 | 27.62 | 108.5 |  | 44.8 | 12 | 109 | 29.1 | 7.09 | 80 | 26.7
282662.3 |  |  | 2500 | 105 | 49.6 | 52.8 | 30.4 | 30.9 | 0.078 | 107.3 | 11.4 | 69.9 | 69.9 | 26.9 | 0.987 | 101.1 | 458.6 | 422.3 | 61.3 | 549.4 | 2.473 | 453.1 | 26.54 | 108.5 |  | 45.1 | 12 | 108.8 | 29.1 | 7.1 | 79.4 | 26.7
282663.3 |  |  | 2502 | 103.9 | 49.7 | 52.9 | 30.3 | 30.8 | 0.057 | 107.4 | 11.4 | 69.9 | 69.9 | 26.9 | 0.986 | 101.1 | 458.2 | 422 | 61.3 | 551.3 | 2.444 | 452.7 | 26.26 | 108.5 |  | 45.1 | 12 | 108.5 | 28.9 | 7.11 | 79.1 | 26.7
282664.3 |  |  | 2500 | 103 | 49.8 | 53 | 30.4 | 30.8 | 0.072 | 107.1 | 11.4 | 69.9 | 69.9 | 27 | 0.988 | 101.1 | 457.5 | 421.9 | 61.4 | 552.9 | 2.448 | 454.4 | 27.03 | 108.4 |  | 45.3 | 12 | 108.8 | 29 | 7.12 | 78.8 | 26.8
282665.3 |  |  | 2502 | 103 | 50 | 53.1 | 30.3 | 30.8 | 0.027 | 107.4 | 11.4 | 69.9 | 69.9 | 27.1 | 0.992 | 101.1 | 456.6 | 421.3 | 61.5 | 554.7 | 2.452 | 454.5 | 28 | 108.4 |  | 45.4 | 12 | 108.9 | 29 | 7.13 | 79.2 | 26.8
282666.3 |  |  | 2498 | 104.5 | 50.1 | 53.1 | 30.4 | 30.8 | 0.049 | 107.3 | 11.4 | 69.9 | 69.9 | 27.1 | 0.991 | 101.1 | 455.8 | 420.8 | 61.6 | 556.2 | 2.465 | 454 | 27.6 | 108.4 |  | 45.6 | 12 | 109.1 | 29 | 7.14 | 79.5 | 26.9
282667.3 |  |  | 2498 | 105.3 | 50.2 | 53.2 | 30.4 | 30.8 | 0.044 | 107.4 | 11.4 | 69.9 | 69.9 | 27.2 | 0.99 | 101.1 | 456 | 420.4 | 61.6 | 557.7 | 2.496 | 452.6 | 27.43 | 108.5 |  | 45.7 | 12 | 108.9 | 29 | 7.16 | 79.8 | 27
282668.3 |  |  | 2499 | 106 | 50.3 | 53.3 | 30.4 | 30.8 | 0.064 | 107.2 | 11.4 | 70 | 70 | 27.3 | 0.988 | 101.1 | 455.6 | 420.2 | 61.7 | 559.2 | 2.5 | 453.2 | 27.18 | 108.4 |  | 45.8 | 12 | 108.9 | 28.9 | 7.18 | 79.8 | 27
282669.3 |  |  | 2501 | 105.2 | 50.5 | 53.3 | 30.5 | 30.8 | 0.042 | 107.3 | 11.4 | 70 | 69.9 | 27.3 | 0.986 | 101.1 | 455.7 | 420.2 | 61.8 | 560.7 | 2.496 | 453.1 | 27.46 | 108.4 |  | 45.9 | 12 | 108.6 | 28.9 | 7.19 | 79.8 | 27.1
282670.3 |  |  | 2501 | 105.9 | 50.7 | 53.4 | 30.5 | 30.8 | 0.03 | 106.5 | 11.4 | 70 | 70 | 27.3 | 0.99 | 101.1 | 454.6 | 419.8 | 61.8 | 562.2 | 2.522 | 454.6 | 28.48 | 108.4 |  | 46.1 | 12 | 109.4 | 29 | 7.21 | 80.3 | 27.2
282671.3 |  |  | 2500 | 106.4 | 50.8 | 53.6 | 30.4 | 30.7 | 0.024 | 106.5 | 11.4 | 70 | 70 | 27.4 | 0.988 | 101.1 | 454.2 | 419.5 | 61.9 | 563.6 | 2.493 | 454.8 | 28.37 | 108.5 |  | 46.1 | 12 | 109.6 | 28.9 | 7.22 | 80.5 | 27.2
282672.3 |  |  | 2500 | 107.5 | 50.9 | 53.6 | 30.5 | 30.7 | 0.02 | 106.7 | 11.4 | 70 | 70 | 27.6 | 0.992 | 101.1 | 453.6 | 418.8 | 61.9 | 565 | 2.457 | 453.5 | 28.44 | 108.5 |  | 46.3 | 12.1 | 109.9 | 28.9 | 7.24 | 80.9 | 27.3
282673.3 |  |  | 2500 | 107.4 | 51.1 | 53.7 | 30.5 | 30.8 | 0.025 | 106.8 | 11.4 | 70 | 70.1 | 27.6 | 0.99 | 101.1 | 453.3 | 418.5 | 62.1 | 566.3 | 2.457 | 452.9 | 28.07 | 108.6 |  | 46.4 | 12.1 | 110.1 | 29 | 7.26 | 81 | 27.4
282674.3 |  |  | 2500 | 107.7 | 51.2 | 53.8 | 30.6 | 30.7 | 0.007 | 107 | 11.4 | 70 | 70 | 27.6 | 0.992 | 101.1 | 452.8 | 418.1 | 62.1 | 567.8 | 2.455 | 453.2 | 28.48 | 108.7 |  | 46.6 | 12.1 | 110 | 28.9 | 7.27 | 81.3 | 27.4
282675.3 |  |  | 2501 | 108.5 | 51.3 | 53.9 | 30.6 | 30.7 | -0.001 | 107.1 | 11.4 | 70 | 70 | 27.6 | 0.99 | 101.1 | 453.1 | 418.1 | 62.2 | 569.1 | 2.447 | 455 | 28.94 | 108.7 |  | 46.7 | 12.1 | 109.8 | 28.9 | 7.29 | 81.9 | 27.6
282676.3 |  |  | 2500 | 110 | 51.5 | 54 | 30.6 | 30.7 | -0.004 | 107.3 | 11.4 | 70 | 70 | 27.6 | 0.986 | 101.1 | 452.5 | 417.4 | 62.3 | 570.5 | 2.471 | 454.2 | 29.01 | 108.8 |  | 46.8 | 12 | 109.4 | 28.9 | 7.31 | 82.4 | 27.6
282677.3 |  |  | 2500 | 111.4 | 51.6 | 54.1 | 30.7 | 30.7 | 0.002 | 107.3 | 11.4 | 69.9 | 70.1 | 27.7 | 0.986 | 101.1 | 452 | 417 | 62.3 | 571.7 | 2.454 | 454.6 | 28.96 | 108.8 |  | 46.9 | 12 | 109.2 | 28.9 | 7.32 | 82.8 | 27.6
282678.3 |  |  | 2500 | 112 | 51.7 | 54.2 | 30.7 | 30.7 | -0.004 | 107.4 | 11.4 | 69.9 | 70.1 | 27.6 | 0.991 | 101.1 | 452 | 416.8 | 62.4 | 573.1 | 2.449 | 452.9 | 29.26 | 108.7 |  | 47.1 | 12.1 | 109.1 | 29 | 7.34 | 83.1 | 27.7
282679.3 |  |  | 2500 | 112 | 51.8 | 54.3 | 30.7 | 30.7 | 0.04 | 107.5 | 11.4 | 69.9 | 70.1 | 27.8 | 0.989 | 101.1 | 451.9 | 416.5 | 62.6 | 574.3 | 2.452 | 453.8 | 29.15 | 108.7 |  | 47.2 | 12.1 | 109.1 | 29 | 7.36 | 83.4 | 27.8
282680.3 |  |  | 2500 | 112.1 | 52 | 54.4 | 30.7 | 30.6 | 0.047 | 107.5 | 11.4 | 69.9 | 70.2 | 27.9 | 0.99 | 101.1 | 451.8 | 416.1 | 62.6 | 575.5 | 2.416 | 454.4 | 29.16 | 108.7 |  | 47.3 | 12.1 | 109.1 | 28.9 | 7.37 | 83.4 | 27.8
282681.3 |  |  | 2499 | 111.8 | 52.1 | 54.5 | 30.7 | 30.7 | 0.051 | 107.6 | 11.4 | 69.9 | 70.2 | 28 | 0.985 | 101.1 | 451.5 | 415.8 | 62.7 | 576.7 | 2.431 | 455.1 | 29.51 | 108.6 |  | 47.4 | 12 | 109 | 29 | 7.39 | 83.3 | 27.9
282682.3 |  |  | 2500 | 111.8 | 52.3 | 54.6 | 30.7 | 30.7 | 0.048 | 107.6 | 11.4 | 69.9 | 70.2 | 28.1 | 0.986 | 101.1 | 451.4 | 415.4 | 62.7 | 578.1 | 2.427 | 453.5 | 29.31 | 108.6 |  | 47.6 | 12 | 108.8 | 29 | 7.41 | 83.4 | 28
282683.3 |  |  | 2500 | 111.7 | 52.4 | 54.7 | 30.7 | 30.6 | 0.052 | 107.6 | 11.4 | 69.9 | 70.2 | 28.2 | 0.988 | 101.1 | 451.5 | 415.1 | 62.8 | 579.2 | 2.424 | 454.1 | 29.69 | 108.6 |  | 47.7 | 12 | 108.9 | 29 | 7.42 | 83.4 | 28.1
282684.3 |  |  | 2500 | 111.9 | 52.6 | 54.7 | 30.8 | 30.6 | 0.034 | 107.7 | 11.4 | 69.9 | 70.2 | 28.2 | 0.99 | 101.1 | 451.1 | 414.6 | 62.9 | 580.4 | 2.416 | 452.5 | 29.85 | 108.6 |  | 47.8 | 12 | 109.1 | 29 | 7.44 | 83.6 | 28.1
282685.3 |  |  | 2500 | 111.9 | 52.7 | 54.8 | 30.8 | 30.6 | 0.045 | 107.7 | 11.4 | 69.9 | 70.2 | 28.4 | 0.99 | 101.1 | 451.3 | 414.5 | 62.9 | 581.7 | 2.422 | 454 | 29.44 | 108.6 |  | 47.9 | 12 | 109.4 | 28.9 | 7.47 | 83.6 | 28.2
282686.3 |  |  | 2500 | 111.8 | 52.8 | 54.9 | 30.8 | 30.6 | 0.053 | 107.7 | 11.4 | 69.9 | 70.1 | 28.3 | 0.989 | 101.1 | 451.2 | 414.1 | 63 | 582.8 | 2.412 | 454.9 | 29.48 | 108.6 |  | 48.1 | 12 | 109.7 | 28.9 | 7.49 | 83.5 | 28.2
282687.3 |  |  | 2499 | 110.9 | 52.9 | 54.9 | 30.8 | 30.6 | 0.073 | 107.4 | 11.4 | 69.9 | 70.1 | 28.3 | 0.988 | 101.1 | 451.1 | 413.8 | 63.1 | 583.9 | 2.402 | 455.3 | 28.62 | 108.6 |  | 48.2 | 12 | 109.9 | 28.9 | 7.51 | 82.9 | 28.3
282688.3 |  |  | 2501 | 110.3 | 53.1 | 55.1 | 30.9 | 30.6 | 0.047 | 107.7 | 11.4 | 69.9 | 70.2 | 28.3 | 0.987 | 101.1 | 451.3 | 413.5 | 63.1 | 584.9 | 2.392 | 453.5 | 29.48 | 108.7 |  | 48.3 | 12 | 110.1 | 28.9 | 7.52 | 83 | 28.4
282689.3 |  |  | 2500 | 110.5 | 53.2 | 55.2 | 30.9 | 30.6 | 0.044 | 107.7 | 11.4 | 69.9 | 70.2 | 28.4 | 0.989 | 101.1 | 450.6 | 413.1 | 63.2 | 585.9 | 2.392 | 453.2 | 29.48 | 108.8 |  | 48.5 | 12 | 110.4 | 28.9 | 7.53 | 83.2 | 28.5
282690.3 |  |  | 2501 | 111.6 | 53.3 | 55.3 | 30.9 | 30.6 | 0.033 | 107.8 | 11.4 | 69.9 | 70.2 | 28.4 | 0.992 | 101.1 | 450.7 | 412.7 | 63.3 | 586.9 | 2.432 | 452.7 | 29.67 | 108.8 |  | 48.6 | 12 | 110.5 | 28.9 | 7.55 | 83.7 | 28.5
282691.3 |  |  | 2500 | 113 | 53.4 | 55.3 | 30.9 | 30.6 | 0.033 | 107.8 | 11.4 | 69.9 | 70.2 | 28.4 | 0.99 | 101.1 | 450.4 | 412.2 | 63.4 | 587.8 | 2.45 | 454.2 | 29.66 | 108.9 |  | 48.8 | 12 | 110.4 | 28.9 | 7.56 | 84.2 | 28.5
282692.3 |  |  | 2500 | 113.7 | 53.6 | 55.5 | 30.9 | 30.6 | 0.042 | 107.7 | 11.4 | 69.9 | 70.2 | 28.6 | 0.987 | 101.1 | 449.9 | 411.7 | 63.4 | 588.7 | 2.438 | 454.2 | 29.81 | 108.9 |  | 48.9 | 12 | 109.9 | 28.9 | 7.58 | 84.3 | 28.6
282693.3 |  |  | 2500 | 114 | 53.7 | 55.6 | 30.9 | 30.6 | 0.039 | 107.6 | 11.4 | 69.9 | 70.2 | 28.6 | 0.989 | 101.1 | 449.7 | 411.6 | 63.5 | 589.7 | 2.445 | 452.9 | 29.73 | 109 |  | 49.1 | 12 | 109.8 | 28.9 | 7.59 | 84.3 | 28.7
282694.3 |  |  | 2500 | 113.5 | 53.9 | 55.6 | 30.9 | 30.6 | 0.026 | 106.9 | 11.4 | 69.9 | 70.2 | 28.7 | 0.988 | 101.1 | 449.5 | 411.4 | 63.6 | 590.6 | 2.384 | 452.7 | 29.87 | 108.9 |  | 49.1 | 12 | 109.9 | 28.9 | 7.61 | 84.3 | 28.7
282695.3 |  |  | 2500 | 113.4 | 54 | 55.7 | 30.9 | 30.6 | 0.022 | 106.9 | 11.4 | 69.9 | 70.3 | 28.8 | 0.989 | 101.1 | 448.7 | 410.7 | 63.7 | 591.4 | 2.395 | 452.4 | 30.13 | 108.9 |  | 49.3 | 12 | 110.1 | 28.9 | 7.62 | 84.4 | 28.8
282696.3 |  |  | 2501 | 113.9 | 54.1 | 55.8 | 31 | 30.5 | -0.005 | 107.1 | 11.4 | 69.9 | 70.3 | 28.8 | 0.988 | 101.1 | 448.2 | 410.5 | 63.8 | 592.4 | 2.416 | 453.8 | 30.83 | 109 |  | 49.4 | 12.1 | 110.3 | 28.9 | 7.63 | 85 | 28.9
282697.3 |  |  | 2502 | 116.2 | 54.3 | 55.9 | 31 | 30.4 | -0.017 | 107.2 | 11.4 | 69.9 | 70.3 | 28.9 | 0.989 | 101.1 | 447 | 410 | 63.9 | 593.3 | 2.474 | 452.5 | 31.52 | 109 |  | 49.4 | 12.1 | 110.9 | 28.8 | 7.64 | 86.2 | 28.9
282698.3 |  |  | 2500 | 118.2 | 54.5 | 56 | 31.1 | 30.4 | -0.001 | 107.1 | 11.4 | 69.9 | 70.3 | 28.9 | 0.99 | 101.1 | 446.4 | 409.5 | 63.9 | 594.2 | 2.487 | 453.2 | 31.26 | 109.1 |  | 49.7 | 12.1 | 111.2 | 28.9 | 7.66 | 86.6 | 29
282699.3 |  |  | 2500 | 118.9 | 54.7 | 56.2 | 31.1 | 30.4 | 0.005 | 107 | 11.4 | 69.9 | 70.3 | 28.9 | 0.989 | 101.1 | 446.3 | 409.3 | 64 | 595.1 | 2.463 | 452.3 | 30.92 | 109.2 |  | 49.8 | 12.1 | 111.1 | 28.9 | 7.67 | 86.5 | 29.1
282700.3 |  |  | 2499 | 117.8 | 54.7 | 56.3 | 31.1 | 30.4 | 0.018 | 106.9 | 11.5 | 69.9 | 70.3 | 29 | 0.987 | 101.1 | 445.7 | 408.6 | 64.1 | 596.1 | 2.431 | 453 | 30.4 | 109.3 |  | 49.9 | 12 | 110.8 | 28.9 | 7.69 | 86.2 | 29.2
282701.3 |  |  | 2499 | 116.8 | 54.9 | 56.3 | 31.1 | 30.4 | 0.012 | 107 | 11.5 | 69.8 | 70.3 | 29.1 | 0.987 | 101.1 | 445.8 | 408.4 | 64.1 | 596.9 | 2.423 | 453.2 | 30.57 | 109.3 |  | 50 | 12.1 | 110.8 | 28.9 | 7.7 | 86.1 | 29.2
282702.3 |  |  | 2499 | 116.5 | 55 | 56.4 | 31.1 | 30.4 | 0.022 | 106.9 | 11.5 | 69.8 | 70.3 | 29 | 0.987 | 101.1 | 445.2 | 408.1 | 64.2 | 597.8 | 2.454 | 454.4 | 30.31 | 109.4 |  | 50.1 | 12 | 110.8 | 28.8 | 7.72 | 86 | 29.3
282703.3 |  |  | 2501 | 116.8 | 55.1 | 56.6 | 31.1 | 30.4 | 0.021 | 107 | 11.4 | 69.8 | 70.2 | 29 | 0.991 | 101.1 | 444.5 | 407.7 | 64.3 | 598.7 | 2.437 | 453 | 30.76 | 109.4 |  | 50.3 | 12 | 110.7 | 28.9 | 7.73 | 86.1 | 29.4
282704.3 |  |  | 2500 | 116.5 | 55.3 | 56.6 | 31.1 | 30.5 | 0.027 | 106.9 | 11.5 | 69.8 | 70.2 | 29.1 | 0.99 | 101.1 | 443.9 | 407 | 64.3 | 599.3 | 2.402 | 453.3 | 30.33 | 109.4 |  | 50.4 | 12 | 110.4 | 28.9 | 7.74 | 85.9 | 29.4
282705.3 |  |  | 2499 | 116.2 | 55.4 | 56.7 | 31.2 | 30.5 | 0.046 | 106.8 | 11.5 | 69.8 | 70.2 | 29.2 | 0.989 | 101.1 | 443.3 | 406.7 | 64.5 | 600.2 | 2.381 | 452.7 | 29.96 | 109.4 |  | 50.6 | 12 | 110.5 | 28.9 | 7.75 | 85.7 | 29.5
282706.3 |  |  | 2500 | 115.5 | 55.5 | 56.8 | 31.1 | 30.5 | 0.051 | 107 | 11.5 | 69.8 | 70.3 | 29.3 | 0.986 | 101.1 | 443.3 | 406.3 | 64.5 | 600.9 | 2.383 | 453.9 | 30.8 | 109.4 |  | 50.7 | 12 | 110.6 | 28.9 | 7.76 | 85.7 | 29.6
282707.3 |  |  | 2500 | 115.4 | 55.6 | 56.9 | 31.1 | 30.4 | 0.08 | 107 | 11.5 | 69.9 | 70.3 | 29.4 | 0.987 | 101.1 | 443.3 | 406.2 | 64.6 | 601.8 | 2.4 | 454.1 | 29.8 | 109.4 |  | 50.9 | 12 | 110.5 | 28.8 | 7.77 | 85.5 | 29.7
282708.3 |  |  | 2500 | 115.2 | 55.8 | 57 | 31.1 | 30.5 | 0.096 | 107 | 11.5 | 69.9 | 70.4 | 29.5 | 0.987 | 101.1 | 442.7 | 405.7 | 64.7 | 602.5 | 2.416 | 454.8 | 29.9 | 109.5 |  | 51 | 12 | 110.5 | 28.8 | 7.78 | 85.3 | 29.7
282709.3 |  |  | 2501 | 115.2 | 55.9 | 57.1 | 31.2 | 30.5 | 0.078 | 107.2 | 11.5 | 69.9 | 70.5 | 29.6 | 0.989 | 101.1 | 442.5 | 405.2 | 64.8 | 603.2 | 2.432 | 453.1 | 30.62 | 109.4 |  | 51.1 | 12 | 110.4 | 28.8 | 7.8 | 85.5 | 29.8
282710.3 |  |  | 2500 | 115.1 | 56.1 | 57.2 | 31.2 | 30.5 | 0.087 | 107.2 | 11.5 | 69.9 | 70.5 | 29.7 | 0.986 | 101.1 | 442.5 | 405.3 | 64.8 | 603.9 | 2.428 | 453 | 29.87 | 109.4 |  | 51.2 | 12 | 110.4 | 28.8 | 7.81 | 85.5 | 29.8
282711.3 |  |  | 2501 | 115.7 | 56.2 | 57.3 | 31.2 | 30.5 | 0.079 | 107.3 | 11.5 | 69.9 | 70.2 | 29.8 | 0.989 | 101.1 | 442.1 | 404.9 | 64.9 | 604.5 | 2.435 | 453.4 | 30.62 | 109.4 |  | 51.3 | 12 | 110.6 | 28.9 | 7.81 | 85.7 | 29.9
282712.3 |  |  | 2499 | 115.6 | 56.4 | 57.4 | 31.2 | 30.5 | 0.098 | 107.2 | 11.5 | 69.9 | 69.9 | 29.9 | 0.988 | 101.1 | 441.7 | 404.2 | 64.9 | 605.2 | 2.418 | 454.4 | 29.78 | 109.4 |  | 51.4 | 12 | 110.4 | 28.9 | 7.82 | 85.5 | 30
282713.3 |  |  | 2500 | 115.7 | 56.5 | 57.4 | 31.2 | 30.5 | 0.072 | 107.3 | 11.5 | 69.9 | 69.7 | 29.9 | 0.989 | 101.1 | 441.8 | 403.9 | 65.1 | 605.9 | 2.383 | 454.5 | 30.24 | 109.5 |  | 51.4 | 12 | 110.4 | 28.8 | 7.82 | 85.5 | 30
282714.3 |  |  | 2501 | 115.6 | 56.6 | 57.6 | 31.2 | 30.5 | 0.067 | 107.5 | 11.5 | 69.9 | 69.6 | 30.1 | 0.989 | 101.1 | 441.9 | 403.8 | 65.1 | 606.5 | 2.409 | 455.2 | 30.36 | 109.5 |  | 51.6 | 12 | 110.9 | 28.9 | 7.83 | 85.8 | 30.1
282715.3 |  |  | 2500 | 116.1 | 56.8 | 57.7 | 31.2 | 30.4 | 0.054 | 107.7 | 11.5 | 69.9 | 69.6 | 30.2 | 0.989 | 101.1 | 441.9 | 403.4 | 65.2 | 607.2 | 2.421 | 452.6 | 30.88 | 109.5 |  | 51.6 | 12 | 111.2 | 28.9 | 7.83 | 86.1 | 30.1
282716.3 |  |  | 2499 | 116.7 | 56.8 | 57.8 | 31.2 | 30.5 | 0.068 | 107.6 | 11.5 | 69.9 | 69.6 | 30.3 | 0.987 | 101.1 | 441.2 | 402.8 | 65.2 | 607.7 | 2.461 | 453 | 30.58 | 109.6 |  | 51.6 | 12 | 111.5 | 28.9 | 7.84 | 86.3 | 30.2
282717.3 |  |  | 2499 | 116.9 | 56.9 | 57.9 | 31.2 | 30.5 | 0.08 | 107.6 | 11.5 | 69.9 | 69.5 | 30.4 | 0.985 | 101.1 | 441 | 402.3 | 65.3 | 608.4 | 2.48 | 454.4 | 30.37 | 109.6 |  | 51.6 | 12 | 111.3 | 28.8 | 7.84 | 86.4 | 30.3
282718.3 |  |  | 2499 | 116.7 | 57 | 57.9 | 31.2 | 30.4 | 0.094 | 107.5 | 11.5 | 69.9 | 69.4 | 30.3 | 0.987 | 101.1 | 441.2 | 402.1 | 65.4 | 608.9 | 2.493 | 454.8 | 30.08 | 109.7 |  | 51.7 | 12.1 | 111.3 | 28.8 | 7.84 | 86.3 | 30.4
282719.3 |  |  | 2501 | 116.2 | 57.1 | 58.2 | 31.2 | 30.5 | 0.066 | 107.6 | 11.5 | 69.9 | 69.3 | 30.4 | 0.987 | 101.1 | 441.1 | 401.8 | 65.5 | 609.6 | 2.452 | 454.7 | 30.52 | 109.7 |  | 51.8 | 12.1 | 111.2 | 28.8 | 7.84 | 86.2 | 30.4
282720.3 |  |  | 2501 | 116.5 | 57.1 | 58.2 | 31.2 | 30.5 | 0.048 | 107.8 | 11.5 | 69.9 | 69.2 | 30.5 | 0.991 | 101.1 | 441 | 401.2 | 65.6 | 610.1 | 2.487 | 454.1 | 31.12 | 109.8 |  | 51.9 | 12 | 111.3 | 28.8 | 7.83 | 86.6 | 30.6
282721.3 |  |  | 2502 | 117.9 | 57.2 | 58.3 | 31.2 | 30.4 | 0.017 | 108 | 11.5 | 69.9 | 69.2 | 30.5 | 0.991 | 101.1 | 441.7 | 401.5 | 65.7 | 610.6 | 2.539 | 453.4 | 32.39 | 109.8 |  | 51.9 | 12 | 111.1 | 28.8 | 7.83 | 87.4 | 30.6
282722.3 |  |  | 2500 | 120.3 | 57.2 | 58.4 | 31.2 | 30.4 | 0.038 | 107.8 | 11.5 | 69.9 | 69.2 | 30.5 | 0.988 | 101.1 | 441.3 | 400.5 | 65.8 | 611.2 | 2.58 | 453 | 31.59 | 109.8 |  | 51.9 | 12 | 110.7 | 28.8 | 7.83 | 87.8 | 30.7
282723.3 |  |  | 2499 | 121.5 | 57.3 | 58.5 | 31.2 | 30.4 | 0.042 | 107.1 | 11.5 | 69.9 | 69.2 | 30.5 | 0.987 | 101.1 | 440.8 | 400.1 | 65.8 | 611.9 | 2.576 | 453.8 | 31.84 | 109.8 |  | 51.9 | 12.1 | 110.8 | 28.8 | 7.84 | 88 | 30.7
282724.3 |  |  | 2500 | 121.4 | 57.3 | 58.6 | 31.2 | 30.4 | 0.036 | 107.1 | 11.5 | 69.9 | 69.2 | 30.5 | 0.988 | 101.1 | 440.6 | 399.6 | 65.9 | 612.4 | 2.55 | 453.8 | 31.46 | 109.8 |  | 51.9 | 12.1 | 110.8 | 28.8 | 7.85 | 88.2 | 30.8
282725.3 |  |  | 2499 | 120.5 | 57.4 | 58.7 | 31.2 | 30.5 | 0.061 | 106.8 | 11.5 | 70 | 69.1 | 30.4 | 0.988 | 101.1 | 439.8 | 399.2 | 65.9 | 613.1 | 2.508 | 453.7 | 30.76 | 109.7 |  | 52 | 12.1 | 110.7 | 28.9 | 7.86 | 87.9 | 30.8
282726.3 |  |  | 2500 | 119.6 | 57.6 | 58.8 | 31.2 | 30.5 | 0.047 | 106.9 | 11.5 | 69.9 | 69.1 | 30.6 | 0.986 | 101.1 | 440 | 399.1 | 66 | 613.7 | 2.506 | 452.7 | 30.77 | 109.7 |  | 52.1 | 12 | 110.7 | 28.8 | 7.87 | 87.6 | 30.9
282727.3 |  |  | 2500 | 119 | 57.6 | 58.8 | 31.2 | 30.5 | 0.04 | 106.9 | 11.5 | 70 | 69.1 | 30.6 | 0.988 | 101.2 | 439.4 | 398.5 | 66.2 | 614.3 | 2.56 | 454.2 | 30.64 | 109.9 |  | 52.1 | 12 | 111.1 | 28.8 | 7.88 | 87.5 | 30.9
282728.3 |  |  | 2500 | 118.6 | 57.6 | 58.9 | 31.2 | 30.5 | 0.055 | 106.8 | 11.5 | 70 | 69.1 | 30.6 | 0.988 | 101.2 | 438.6 | 397.9 | 66.2 | 614.9 | 2.542 | 454 | 30.56 | 109.9 |  | 52.1 | 12 | 111.6 | 28.8 | 7.88 | 87.4 | 30.9
282729.3 |  |  | 2500 | 117.9 | 57.6 | 59.1 | 31.2 | 30.4 | 0.059 | 106.7 | 11.5 | 70 | 69.1 | 30.7 | 0.985 | 101.2 | 438.7 | 397.9 | 66.3 | 615.6 | 2.491 | 453.2 | 30.46 | 110 |  | 52.1 | 12 | 111.8 | 28.8 | 7.89 | 86.9 | 31
282730.3 |  |  | 2500 | 117.4 | 57.7 | 59.2 | 31.3 | 30.4 | 0.055 | 106.6 | 11.5 | 70 | 69.1 | 30.9 | 0.986 | 101.1 | 438.1 | 397.4 | 66.3 | 616.1 | 2.464 | 452.1 | 30.92 | 110 |  | 52.1 | 12 | 112.1 | 28.8 | 7.9 | 86.8 | 31.1
282731.3 |  |  | 2500 | 116.6 | 57.7 | 59.3 | 31.3 | 30.4 | 0.062 | 106.6 | 11.5 | 70 | 69 | 31 | 0.983 | 101.1 | 437.8 | 397.3 | 66.4 | 616.6 | 2.478 | 451.9 | 30.74 | 110.2 |  | 52.2 | 12 | 112.1 | 28.8 | 7.9 | 86.5 | 31.2
282732.3 |  |  | 2502 | 117.2 | 57.7 | 59.3 | 31.2 | 30.4 | 0.04 | 106.7 | 11.5 | 69.9 | 69 | 31.1 | 0.987 | 101.1 | 436.2 | 396.4 | 66.4 | 617 | 2.465 | 452.9 | 31.72 | 110.4 |  | 52.2 | 12 | 112 | 28.8 | 7.9 | 86.9 | 31.3
282733.3 |  |  | 2500 | 117.7 | 57.8 | 59.4 | 31.2 | 30.4 | 0.053 | 106.6 | 11.5 | 69.9 | 69 | 31.2 | 0.987 | 101.1 | 435.7 | 396 | 66.6 | 617.4 | 2.526 | 453.7 | 30.5 | 110.5 |  | 52.3 | 12 | 111.5 | 28.8 | 7.91 | 87 | 31.3
282734.3 |  |  | 2500 | 118.7 | 57.9 | 59.5 | 31.2 | 30.5 | 0.037 | 106.8 | 11.5 | 69.9 | 69 | 31.2 | 0.992 | 101.1 | 435.8 | 396.2 | 66.7 | 617.9 | 2.536 | 455.1 | 31.23 | 110.5 |  | 52.3 | 12 | 111.5 | 28.8 | 7.92 | 87.3 | 31.4
282735.3 |  |  | 2498 | 118.8 | 57.9 | 59.6 | 31.2 | 30.4 | 0.049 | 106.7 | 11.5 | 69.9 | 69.1 | 31.3 | 0.99 | 101.1 | 435.7 | 395.8 | 66.7 | 618.4 | 2.532 | 453.9 | 30.79 | 110.5 |  | 52.3 | 12 | 111.6 | 28.8 | 7.92 | 87.4 | 31.5
282736.3 |  |  | 2500 | 118.7 | 57.9 | 59.7 | 31.2 | 30.5 | 0.061 | 106.7 | 11.6 | 69.9 | 69.1 | 31.4 | 0.987 | 101.1 | 435.5 | 395.7 | 66.7 | 618.8 | 2.535 | 452.2 | 31.07 | 110.6 |  | 52.4 | 12 | 111.4 | 28.8 | 7.93 | 87.3 | 31.6
282737.3 |  |  | 2500 | 118.2 | 58 | 59.8 | 31.2 | 30.4 | 0.057 | 106.6 | 11.5 | 69.9 | 69.2 | 31.5 | 0.987 | 101.1 | 435.4 | 395.7 | 66.8 | 619.2 | 2.551 | 452.2 | 30.95 | 110.6 |  | 52.4 | 12 | 111 | 28.8 | 7.93 | 87.2 | 31.6
282738.3 |  |  | 2500 | 118 | 58 | 59.9 | 31.2 | 30.5 | 0.047 | 106.7 | 11.6 | 69.9 | 69.1 | 31.6 | 0.989 | 101.1 | 435.6 | 396 | 66.9 | 619.8 | 2.504 | 453.2 | 30.96 | 110.5 |  | 52.4 | 12 | 110.8 | 28.8 | 7.93 | 87.2 | 31.7
282739.3 |  |  | 2501 | 118.4 | 58 | 60 | 31.2 | 30.4 | 0.027 | 107 | 11.6 | 69.9 | 69.2 | 31.6 | 0.991 | 101.1 | 435.2 | 395.9 | 67 | 620.2 | 2.534 | 454.9 | 31.86 | 110.5 |  | 52.4 | 12 | 111.2 | 28.8 | 7.94 | 87.7 | 31.7
282740.3 |  |  | 2502 | 119.9 | 58.1 | 60.1 | 31.2 | 30.4 | -0.006 | 107.5 | 11.6 | 69.9 | 69.3 | 31.7 | 0.991 | 101.1 | 434.9 | 395.6 | 67 | 620.6 | 2.563 | 455.1 | 32.94 | 110.5 |  | 52.4 | 12 | 111.7 | 28.8 | 7.94 | 88.7 | 31.7
282741.3 |  |  | 2500 | 122.3 | 58.1 | 60.1 | 31.2 | 30.5 | 0.006 | 107.6 | 11.6 | 69.9 | 69.3 | 31.8 | 0.99 | 101.1 | 435.1 | 395.7 | 67.1 | 621.1 | 2.633 | 453.8 | 32.48 | 110.7 |  | 52.4 | 12 | 112.2 | 28.8 | 7.95 | 89.5 | 31.8
282742.3 |  |  | 2499 | 123.6 | 58.2 | 60.2 | 31.2 | 30.5 | 0.022 | 107.5 | 11.6 | 69.9 | 69.3 | 31.8 | 0.991 | 101.1 | 435 | 395.7 | 67.2 | 621.6 | 2.653 | 453.6 | 32.26 | 110.8 |  | 52.4 | 12 | 112.1 | 28.8 | 7.96 | 89.7 | 31.9
282743.3 |  |  | 2499 | 123.7 | 58.2 | 60.3 | 31.2 | 30.5 | 0.042 | 107.3 | 11.6 | 69.9 | 69.3 | 31.9 | 0.988 | 101.1 | 435.4 | 395.4 | 67.2 | 622.1 | 2.637 | 453.3 | 31.71 | 111 |  | 52.4 | 12 | 112 | 28.8 | 7.97 | 89.6 | 31.9
282744.3 |  |  | 2500 | 122.7 | 58.2 | 60.3 | 31.2 | 30.6 | 0.021 | 107.4 | 11.6 | 69.9 | 69.3 | 31.9 | 0.99 | 101.1 | 435.2 | 395.7 | 67.2 | 622.4 | 2.623 | 454.4 | 32.14 | 111 |  | 52.4 | 12 | 111.8 | 28.8 | 7.97 | 89.6 | 32
282745.3 |  |  | 2500 | 122 | 58.3 | 60.4 | 31.3 | 30.5 | 0.02 | 107.5 | 11.6 | 69.9 | 69.3 | 31.9 | 0.989 | 101.1 | 435.8 | 395.8 | 67.2 | 623.1 | 2.61 | 454.6 | 31.76 | 111 |  | 52.5 | 12 | 111.8 | 28.8 | 7.98 | 89.6 | 32.1
282746.3 |  |  | 2500 | 121.7 | 58.2 | 60.4 | 31.2 | 30.4 | 0.027 | 107.5 | 11.6 | 69.9 | 69.3 | 31.8 | 0.991 | 101.1 | 436 | 395.7 | 67.3 | 623.6 | 2.61 | 454.3 | 31.86 | 111 |  | 52.4 | 12 | 111.8 | 28.8 | 7.98 | 89.5 | 32.1
282747.3 |  |  | 2500 | 121.4 | 58.2 | 60.4 | 31.2 | 30.4 | 0.026 | 107.5 | 11.6 | 69.9 | 69.2 | 31.8 | 0.988 | 101.1 | 436.1 | 395.7 | 67.3 | 623.9 | 2.64 | 453 | 32.11 | 111.1 |  | 52.4 | 12 | 111.8 | 28.8 | 7.99 | 89.2 | 32.2
282748.3 |  |  | 2499 | 120.7 | 58.3 | 60.4 | 31.2 | 30.4 | 0.036 | 107.4 | 11.6 | 69.9 | 69.2 | 31.8 | 0.986 | 101.1 | 435.7 | 395.1 | 67.4 | 624.4 | 2.636 | 454.2 | 31.4 | 111 |  | 52.4 | 12 | 111.9 | 28.8 | 7.99 | 88.9 | 32.2
282749.3 |  |  | 2499 | 119.8 | 58.2 | 60.4 | 31.2 | 30.5 | 0.061 | 107.2 | 11.6 | 69.9 | 69.3 | 31.7 | 0.99 | 101.1 | 436 | 395.3 | 67.4 | 624.8 | 2.599 | 454.4 | 31.07 | 111.1 |  | 52.3 | 12 | 111.9 | 28.8 | 8 | 88.4 | 32.3
282750.3 |  |  | 2501 | 119.1 | 58.2 | 60.5 | 31.2 | 30.5 | 0.05 | 107.3 | 11.6 | 69.9 | 69.7 | 31.8 | 0.988 | 101.1 | 435.9 | 394.8 | 67.4 | 625.2 | 2.561 | 454.6 | 31.55 | 111 |  | 52.3 | 12 | 111.6 | 28.8 | 8 | 88.2 | 32.4
282751.3 |  |  | 2500 | 118.8 | 58.2 | 60.5 | 31.2 | 30.5 | 0.05 | 107.4 | 11.6 | 69.9 | 70.6 | 31.9 | 0.991 | 101.1 | 436.2 | 394.9 | 67.5 | 625.6 | 2.553 | 454.3 | 31.63 | 111 |  | 52.3 | 12 | 111.3 | 28.8 | 8.01 | 88.1 | 32.5
282752.3 |  |  | 2500 | 119.2 | 58.2 | 60.5 | 31.2 | 30.5 | 0.028 | 107.5 | 11.6 | 69.8 | 71.4 | 31.9 | 0.992 | 101.1 | 436 | 394.2 | 67.6 | 626 | 2.529 | 454.3 | 31.78 | 111 |  | 52.3 | 12 | 111.2 | 28.8 | 8.01 | 88.4 | 32.6
282753.3 |  |  | 2501 | 120.4 | 58.1 | 60.5 | 31.2 | 30.4 | 0.028 | 107.5 | 11.6 | 69.8 | 71.8 | 32 | 0.992 | 101.1 | 436.3 | 394.1 | 67.6 | 626.3 | 2.531 | 453.4 | 31.69 | 110.9 |  | 52.2 | 12.1 | 111.5 | 28.8 | 8.02 | 88.8 | 32.6
282754.3 |  |  | 2500 | 121.2 | 58.1 | 60.5 | 31.2 | 30.4 | 0.027 | 107.5 | 11.6 | 69.8 | 71.5 | 32 | 0.988 | 101.1 | 436.3 | 393.9 | 67.6 | 626.7 | 2.547 | 454.8 | 31.43 | 110.9 |  | 52.2 | 12.1 | 111.8 | 28.7 | 8.02 | 89 | 32.7
282755.3 |  |  | 2500 | 121.8 | 58.1 | 60.5 | 31.2 | 30.4 | 0.034 | 107.4 | 11.6 | 69.8 | 71.2 | 32.1 | 0.987 | 101.1 | 436.7 | 394 | 67.6 | 627.1 | 2.575 | 454.6 | 31.43 | 111 |  | 52.2 | 12 | 112.1 | 28.8 | 8.03 | 89.1 | 32.7
282756.3 |  |  | 2499 | 121.2 | 58.1 | 60.6 | 31.2 | 30.5 | 0.047 | 107.3 | 11.6 | 69.8 | 70.8 | 32.1 | 0.987 | 101.1 | 436.5 | 393.6 | 67.6 | 627.4 | 2.565 | 453.7 | 31.19 | 111 |  | 52.2 | 12.1 | 111.9 | 28.8 | 8.03 | 88.8 | 32.8
282757.3 |  |  | 2500 | 121 | 58.2 | 60.6 | 31.2 | 30.5 | 0.04 | 107.3 | 11.6 | 69.8 | 70.6 | 32.2 | 0.988 | 101.1 | 435.9 | 393.2 | 67.7 | 627.8 | 2.542 | 452.9 | 31.38 | 111.1 |  | 52.2 | 12.1 | 112.1 | 28.8 | 8.04 | 88.8 | 32.8
282758.3 |  |  | 2500 | 120.4 | 58.1 | 60.7 | 31.2 | 30.5 | 0.033 | 107.3 | 11.6 | 69.8 | 70.5 | 32.2 | 0.989 | 101.1 | 435.3 | 392.8 | 67.7 | 628.1 | 2.549 | 452.6 | 31.31 | 111.1 |  | 52.1 | 12 | 112.2 | 28.8 | 8.05 | 88.8 | 32.9
282759.3 |  |  | 2501 | 120.9 | 58.2 | 60.7 | 31.2 | 30.6 | 0.017 | 107.4 | 11.6 | 69.8 | 70.6 | 32.2 | 0.991 | 101.1 | 435.4 | 392.7 | 67.8 | 628.4 | 2.564 | 453.4 | 31.77 | 111.2 |  | 52.2 | 12 | 112.4 | 28.8 | 8.06 | 89.1 | 32.9
282760.3 |  |  | 2500 | 121.4 | 58.1 | 60.7 | 31.2 | 30.6 | 0.011 | 107.4 | 11.6 | 69.7 | 70.8 | 32.2 | 0.991 | 101.2 | 435.4 | 392.7 | 67.8 | 628.8 | 2.568 | 455 | 32.14 | 111.4 |  | 52.1 | 12.1 | 112.5 | 28.8 | 8.06 | 89.4 | 32.9
282761.3 |  |  | 2501 | 122.7 | 58.1 | 60.7 | 31.2 | 30.6 | 0 | 107.5 | 11.6 | 69.7 | 70.9 | 32.3 | 0.991 | 101.2 | 435 | 392.4 | 67.8 | 629.1 | 2.546 | 454.5 | 32.63 | 111.4 |  | 52.1 | 12 | 112.2 | 28.7 | 8.07 | 89.9 | 33.1
282762.3 |  |  | 2500 | 123.5 | 58.1 | 60.7 | 31.2 | 30.6 | 0.012 | 107.3 | 11.6 | 69.7 | 71 | 32.6 | 0.983 | 101.2 | 434.3 | 392.2 | 67.8 | 629.5 | 2.561 | 452.5 | 32.53 | 111.3 |  | 52.1 | 12 | 111.5 | 28.8 | 8.07 | 89.9 | 33.1
282763.3 |  |  | 2500 | 124.5 | 58.1 | 60.7 | 31.2 | 30.6 | 0.015 | 107.3 | 11.6 | 69.7 | 71.1 | 32.7 | 0.99 | 101.1 | 433.7 | 392 | 67.9 | 629.8 | 2.611 | 452.4 | 32.62 | 111.1 |  | 52 | 12 | 111.3 | 28.8 | 8.07 | 90.2 | 33.2
282764.3 |  |  | 2500 | 124.5 | 58.1 | 60.7 | 31.2 | 30.6 | 0.009 | 107.2 | 11.6 | 69.7 | 71.2 | 32.8 | 0.991 | 101.1 | 433.5 | 391.9 | 68 | 630.3 | 2.615 | 453 | 32.02 | 111 |  | 52 | 12 | 111.3 | 28.8 | 8.07 | 90.2 | 33.2
282765.3 |  |  | 2500 | 124.3 | 58.1 | 60.7 | 31.2 | 30.6 | 0.02 | 107.1 | 11.6 | 69.7 | 71.3 | 32.8 | 0.993 | 101.1 | 432.8 | 391.7 | 68.1 | 630.6 | 2.595 | 454.6 | 31.76 | 111.1 |  | 52 | 12 | 111.6 | 28.8 | 8.08 | 90.2 | 33.3
282766.3 |  |  | 2500 | 123.3 | 58 | 60.8 | 31.2 | 30.6 | 0.023 | 106.5 | 11.6 | 69.8 | 71.4 | 32.8 | 0.988 | 101.1 | 433.1 | 391.6 | 68.1 | 630.9 | 2.57 | 454.1 | 32.05 | 111.1 |  | 51.9 | 12 | 112.2 | 28.8 | 8.08 | 90 | 33.3
282767.3 |  |  | 2500 | 122.3 | 57.9 | 60.8 | 31.2 | 30.6 | 0.031 | 106.4 | 11.6 | 69.8 | 71.6 | 32.9 | 0.987 | 101.1 | 432.5 | 391.4 | 68.1 | 631.3 | 2.54 | 453.5 | 31.23 | 111.1 |  | 51.9 | 12 | 112.4 | 28.8 | 8.09 | 89.5 | 33.4
282768.3 |  |  | 2499 | 121.4 | 57.9 | 60.8 | 31.2 | 30.6 | 0.048 | 106.3 | 11.6 | 69.8 | 71.9 | 33 | 0.99 | 101.1 | 431.7 | 391 | 68.2 | 631.7 | 2.508 | 452.7 | 31.35 | 111.2 |  | 51.8 | 12 | 112.9 | 28.8 | 8.09 | 89.1 | 33.4
282769.3 |  |  | 2499 | 120.8 | 57.9 | 60.8 | 31.2 | 30.6 | 0.044 | 106.4 | 11.6 | 69.8 | 72 | 33.1 | 0.989 | 101.1 | 431.8 | 390.7 | 68.2 | 632 | 2.508 | 453.3 | 31.5 | 111.3 |  | 51.8 | 12 | 113.1 | 28.8 | 8.09 | 88.9 | 33.6
282770.3 |  |  | 2500 | 120.9 | 57.9 | 60.8 | 31.2 | 30.6 | 0.051 | 106.4 | 11.6 | 69.9 | 71.8 | 33.2 | 0.99 | 101.1 | 431.9 | 390.9 | 68.2 | 632.3 | 2.542 | 454 | 31.52 | 111.5 |  | 51.8 | 12.1 | 113 | 28.8 | 8.1 | 89 | 33.6
282771.3 |  |  | 2501 | 121.6 | 57.9 | 60.8 | 31.2 | 30.6 | 0.02 | 106.8 | 11.6 | 69.9 | 71.1 | 33.3 | 0.991 | 101.1 | 432.1 | 391.3 | 68.2 | 632.6 | 2.575 | 454 | 32.57 | 111.5 |  | 51.7 | 12.1 | 113.1 | 28.8 | 8.1 | 89.5 | 33.7
282772.3 |  |  | 2501 | 123 | 57.9 | 60.9 | 31.2 | 30.6 | 0.014 | 106.9 | 11.6 | 69.9 | 70.5 | 33.5 | 0.989 | 101.1 | 431.9 | 390.8 | 68.3 | 632.8 | 2.606 | 453 | 32.56 | 111.6 |  | 51.7 | 12 | 112.8 | 28.7 | 8.11 | 90.1 | 33.7
282773.3 |  |  | 2500 | 124 | 57.9 | 60.9 | 31.2 | 30.6 | 0.032 | 107 | 11.6 | 69.9 | 70.3 | 33.7 | 0.986 | 101.1 | 431.6 | 390.8 | 68.4 | 633.1 | 2.597 | 453.2 | 32.65 | 111.7 |  | 51.7 | 12 | 112.6 | 28.8 | 8.12 | 90.4 | 33.8
282774.3 |  |  | 2499 | 124 | 57.9 | 60.9 | 31.2 | 30.6 | 0.106 | 106.9 | 11.6 | 69.9 | 70.3 | 33.7 | 0.987 | 101.1 | 431.4 | 390.5 | 68.3 | 633.3 | 2.628 | 452.9 | 31.93 | 111.7 |  | 51.6 | 12 | 112.5 | 28.8 | 8.13 | 90.3 | 33.9
282775.3 |  |  | 2499 | 123.2 | 57.8 | 60.9 | 31.2 | 30.6 | 0.11 | 106.9 | 11.6 | 69.9 | 70.3 | 33.8 | 0.988 | 101.1 | 431.5 | 390.5 | 68.3 | 633.6 | 2.658 | 455.9 | 32.06 | 111.7 |  | 51.6 | 12 | 112.6 | 28.8 | 8.14 | 90 | 33.9
282776.3 |  |  | 2500 | 122.5 | 57.9 | 61 | 31.2 | 30.6 | 0.102 | 107 | 11.6 | 69.9 | 70.4 | 33.8 | 0.99 | 101.1 | 431.9 | 390.2 | 68.4 | 633.9 | 2.656 | 454.7 | 32.07 | 111.7 |  | 51.5 | 12 | 112.4 | 28.8 | 8.14 | 89.9 | 33.9
282777.3 |  |  | 2500 | 122.3 | 57.8 | 61 | 31.2 | 30.6 | 0.099 | 107.1 | 11.6 | 69.9 | 70.3 | 33.8 | 0.99 | 101.1 | 431.8 | 390.1 | 68.4 | 634.3 | 2.659 | 453.4 | 32.6 | 111.7 |  | 51.4 | 12 | 112.3 | 28.8 | 8.15 | 90 | 34
282778.3 |  |  | 2502 | 123.8 | 57.8 | 61.1 | 31.2 | 30.6 | 0.066 | 107.4 | 11.6 | 69.9 | 70.3 | 33.8 | 0.994 | 101.1 | 432.4 | 390 | 68.5 | 634.5 | 2.658 | 453 | 33.42 | 111.7 |  | 51.4 | 12 | 112.6 | 28.8 | 8.15 | 91 | 34.1
282779.3 |  |  | 2500 | 126 | 57.7 | 61.1 | 31.2 | 30.6 | 0.047 | 107.6 | 11.6 | 69.9 | 70.3 | 33.9 | 0.989 | 101.1 | 433.2 | 390.2 | 68.5 | 634.9 | 2.717 | 453.1 | 33.75 | 111.7 |  | 51.3 | 12 | 112.9 | 28.7 | 8.16 | 91.9 | 34.2
282780.3 |  |  | 2499 | 127.8 | 57.8 | 61.1 | 31.2 | 30.6 | 0.06 | 107.5 | 11.6 | 69.9 | 70.4 | 33.9 | 0.99 | 101.1 | 432.9 | 390 | 68.6 | 635.3 | 2.768 | 454.6 | 33.25 | 111.8 |  | 51.3 | 12 | 113 | 28.8 | 8.17 | 92.3 | 34.2
282781.3 |  |  | 2499 | 127.7 | 57.7 | 61.1 | 31.2 | 30.7 | 0.075 | 107.3 | 11.6 | 69.9 | 70.4 | 33.9 | 0.99 | 101.1 | 432.8 | 389.7 | 68.6 | 635.7 | 2.729 | 455.4 | 32.59 | 111.8 |  | 51.3 | 12 | 113 | 28.8 | 8.19 | 92 | 34.2
282782.3 |  |  | 2500 | 126.8 | 57.7 | 61.1 | 31.2 | 30.6 | 0.059 | 107.4 | 11.6 | 69.9 | 70.4 | 34.1 | 0.986 | 101.1 | 433.5 | 389.8 | 68.6 | 635.9 | 2.675 | 455.3 | 32.99 | 111.8 |  | 51.2 | 12 | 112.9 | 28.8 | 8.2 | 91.9 | 34.3
282783.3 |  |  | 2500 | 125.9 | 57.7 | 61.1 | 31.2 | 30.7 | 0.063 | 107.3 | 11.6 | 69.9 | 70.5 | 34.1 | 0.987 | 101.1 | 433.3 | 389.7 | 68.7 | 636.3 | 2.68 | 452.9 | 32.53 | 111.8 |  | 51.2 | 12 | 112.7 | 28.8 | 8.21 | 91.7 | 34.3
282784.3 |  |  | 2500 | 125.8 | 57.7 | 61.2 | 31.2 | 30.7 | 0.074 | 107.3 | 11.6 | 69.9 | 70.5 | 34.1 | 0.992 | 101.1 | 433.4 | 389.6 | 68.7 | 636.6 | 2.695 | 453.6 | 32.6 | 111.8 |  | 51.2 | 12 | 112.7 | 28.8 | 8.21 | 91.7 | 34.4
282785.3 |  |  | 2500 | 125.4 | 57.6 | 61.2 | 31.2 | 30.6 | 0.085 | 107.2 | 11.6 | 69.9 | 70.5 | 34.2 | 0.99 | 101.1 | 433.1 | 389.5 | 68.6 | 637 | 2.637 | 453.5 | 32.97 | 111.8 |  | 51.1 | 12 | 112.7 | 28.8 | 8.22 | 91.4 | 34.5
282786.3 |  |  | 2500 | 124.9 | 57.6 | 61.2 | 31.2 | 30.7 | 0.073 | 107.3 | 11.6 | 69.9 | 70.6 | 34.3 | 0.987 | 101.1 | 433.4 | 389.5 | 68.7 | 637.3 | 2.623 | 454.2 | 32.36 | 111.8 |  | 51.1 | 12 | 112.6 | 28.8 | 8.22 | 91.2 | 34.5
282787.3 |  |  | 2499 | 124.3 | 57.5 | 61.2 | 31.2 | 30.6 | 0.087 | 107.1 | 11.6 | 69.9 | 70.6 | 34.3 | 0.99 | 101.1 | 433.1 | 389.2 | 68.7 | 637.6 | 2.616 | 454.7 | 32.22 | 111.8 |  | 51 | 12 | 112.8 | 28.7 | 8.22 | 91 | 34.6
282788.3 |  |  | 2501 | 123.8 | 57.5 | 61.2 | 31.2 | 30.7 | 0.077 | 107.1 | 11.6 | 69.9 | 70.5 | 34.4 | 0.988 | 101.1 | 433.3 | 389.4 | 68.7 | 637.9 | 2.633 | 454.1 | 32.75 | 111.8 |  | 50.9 | 12 | 112.6 | 28.7 | 8.23 | 90.8 | 34.7
282789.3 |  |  | 2500 | 123.6 | 57.4 | 61.2 | 31.2 | 30.7 | 0.089 | 107 | 11.6 | 69.9 | 70.5 | 34.5 | 0.987 | 101.1 | 433.5 | 389.4 | 68.7 | 638.2 | 2.599 | 452.9 | 32.12 | 111.8 |  | 51 | 12 | 112.3 | 28.8 | 8.23 | 90.6 | 34.7
282790.3 |  |  | 2501 | 123.9 | 57.4 | 61.2 | 31.2 | 30.7 | 0.07 | 107 | 11.6 | 69.9 | 70.5 | 34.6 | 0.99 | 101.1 | 433 | 389.3 | 68.8 | 638.4 | 2.633 | 453.1 | 32.78 | 111.7 |  | 50.9 | 12 | 112.4 | 28.8 | 8.24 | 90.9 | 34.7
282791.3 |  |  | 2500 | 124.1 | 57.4 | 61.3 | 31.2 | 30.7 | 0.076 | 106.9 | 11.6 | 69.9 | 70.5 | 34.6 | 0.987 | 101.1 | 432.8 | 389.1 | 68.8 | 638.6 | 2.636 | 453.6 | 32.1 | 111.7 |  | 50.9 | 12 | 112.2 | 28.8 | 8.25 | 90.8 | 34.8
282792.3 |  |  | 2500 | 124.8 | 57.3 | 61.2 | 31.2 | 30.7 | 0.062 | 107 | 11.6 | 69.9 | 70.4 | 34.7 | 0.987 | 101.1 | 432.1 | 388.6 | 68.8 | 638.8 | 2.61 | 454 | 32.91 | 111.7 |  | 50.8 | 12 | 112.5 | 28.8 | 8.26 | 90.9 | 34.9
282793.3 |  |  | 2500 | 124.8 | 57.2 | 61.3 | 31.2 | 30.7 | 0.078 | 106.8 | 11.6 | 69.9 | 70.3 | 34.7 | 0.989 | 101.2 | 432.3 | 388.9 | 68.9 | 639.2 | 2.673 | 452.7 | 32.31 | 111.8 |  | 50.7 | 12 | 113 | 28.8 | 8.26 | 90.9 | 34.9
282794.3 |  |  | 2500 | 125 | 57.2 | 61.2 | 31.2 | 30.6 | 0.074 | 106.8 | 11.6 | 69.9 | 70.3 | 34.8 | 0.99 | 101.2 | 431.9 | 388.7 | 68.9 | 639.3 | 2.718 | 452.5 | 32.53 | 111.9 |  | 50.7 | 12 | 113.1 | 28.8 | 8.26 | 90.9 | 35
282795.3 |  |  | 2500 | 124.6 | 57.2 | 61.3 | 31.2 | 30.7 | 0.074 | 106.8 | 11.6 | 69.9 | 70.4 | 34.8 | 0.991 | 101.1 | 431.6 | 388.6 | 68.9 | 639.7 | 2.723 | 452.9 | 32.52 | 111.8 |  | 50.7 | 12.1 | 113.2 | 28.8 | 8.27 | 90.8 | 35.1
282796.3 |  |  | 2500 | 124.7 | 57.2 | 61.3 | 31.2 | 30.7 | 0.065 | 106.9 | 11.6 | 69.9 | 70.4 | 34.8 | 0.991 | 101.1 | 431.3 | 388.9 | 68.9 | 639.8 | 2.701 | 454.1 | 32.97 | 111.9 |  | 50.7 | 12.1 | 113.5 | 28.8 | 8.27 | 91.1 | 35.1
282797.3 |  |  | 2501 | 125.1 | 57.2 | 61.3 | 31.2 | 30.7 | 0.073 | 106.9 | 11.6 | 69.9 | 70.4 | 34.9 | 0.99 | 101.1 | 431 | 388.6 | 68.9 | 640.2 | 2.747 | 453.7 | 33.08 | 112 |  | 50.6 | 12.1 | 113.5 | 28.8 | 8.28 | 91.2 | 35.2
282798.3 |  |  | 2502 | 126.5 | 57.2 | 61.3 | 31.2 | 30.7 | 0.049 | 107.1 | 11.6 | 69.9 | 70.4 | 35 | 0.988 | 101.1 | 430.5 | 388.7 | 69 | 640.3 | 2.821 | 452.7 | 34.13 | 112 |  | 50.6 | 12 | 113 | 28.8 | 8.28 | 91.8 | 35.3
282799.3 |  |  | 2500 | 128 | 57.2 | 61.3 | 31.2 | 30.8 | 0.042 | 107.3 | 11.6 | 69.9 | 70.5 | 35 | 0.987 | 101.1 | 430.2 | 388.6 | 69 | 640.5 | 2.832 | 451.7 | 34.14 | 112 |  | 50.6 | 12 | 112.4 | 28.9 | 8.29 | 92.4 | 35.3
282800.3 |  |  | 2500 | 129 | 57.2 | 61.3 | 31.2 | 30.7 | 0.045 | 107.3 | 11.6 | 69.9 | 70.4 | 35.2 | 0.988 | 101.1 | 430.2 | 388.4 | 69 | 640.8 | 2.848 | 452.1 | 33.66 | 111.9 |  | 50.6 | 12 | 112.1 | 28.8 | 8.29 | 92.6 | 35.4
282801.3 |  |  | 2500 | 128.8 | 57.1 | 61.3 | 31.2 | 30.7 | 0.051 | 107.2 | 11.6 | 69.9 | 70.4 | 35.1 | 0.989 | 101.1 | 430.3 | 388.4 | 69 | 641.1 | 2.816 | 454.6 | 32.66 | 111.8 |  | 50.4 | 12 | 112.1 | 28.8 | 8.3 | 92.4 | 35.4
282802.3 |  |  | 2500 | 127.9 | 57 | 61.3 | 31.2 | 30.6 | 0.046 | 107.5 | 11.6 | 69.9 | 70.4 | 35.1 | 0.99 | 101.1 | 430.3 | 388.5 | 69.1 | 641.4 | 2.841 | 455.3 | 34.11 | 111.8 |  | 50.4 | 12.1 | 112.6 | 28.8 | 8.3 | 92.4 | 35.4
282803.3 |  |  | 2500 | 126.9 | 57 | 61.3 | 31.2 | 30.7 | 0.046 | 107.4 | 11.6 | 69.9 | 70.4 | 35.1 | 0.988 | 101.1 | 430.4 | 388.2 | 69.1 | 641.8 | 2.887 | 454.3 | 33.49 | 111.8 |  | 50.3 | 12.1 | 112.7 | 28.8 | 8.3 | 92.4 | 35.5
282804.3 |  |  | 2498 | 126.6 | 57 | 61.3 | 31.2 | 30.7 | 0.074 | 107.3 | 11.6 | 69.9 | 70.4 | 35.1 | 0.991 | 101.1 | 430.1 | 388 | 69.1 | 641.9 | 2.848 | 453.2 | 32.99 | 111.8 |  | 50.3 | 12 | 112.9 | 28.8 | 8.31 | 92.1 | 35.6
282805.3 |  |  | 2500 | 126.1 | 56.9 | 61.3 | 31.2 | 30.7 | 0.073 | 107.3 | 11.6 | 69.8 | 70.3 | 35.2 | 0.991 | 101.1 | 430.1 | 388.1 | 69.1 | 642.2 | 2.843 | 453.4 | 33.61 | 111.9 |  | 50.3 | 12 | 112.9 | 28.8 | 8.31 | 91.9 | 35.7
282806.3 |  |  | 2500 | 125.8 | 56.9 | 61.3 | 31.2 | 30.7 | 0.066 | 107.3 | 11.6 | 69.8 | 70.3 | 35.2 | 0.991 | 101.1 | 430.1 | 387.9 | 69.1 | 642.5 | 2.846 | 453.4 | 33.34 | 111.9 |  | 50.3 | 12 | 112.9 | 28.8 | 8.31 | 91.8 | 35.7
282807.3 |  |  | 2500 | 125.6 | 56.9 | 61.3 | 31.2 | 30.7 | 0.07 | 107.3 | 11.6 | 69.8 | 70.3 | 35.2 | 0.991 | 101.1 | 429.9 | 387.5 | 69.1 | 642.7 | 2.826 | 455.3 | 33.25 | 111.9 |  | 50.2 | 12 | 113.2 | 28.8 | 8.31 | 91.7 | 35.8
282808.3 |  |  | 2501 | 125.7 | 56.9 | 61.3 | 31.3 | 30.7 | 0.038 | 107.6 | 11.6 | 69.8 | 70.3 | 35.3 | 0.993 | 101.1 | 430.3 | 387.5 | 69.2 | 642.9 | 2.798 | 454.9 | 33.54 | 112 |  | 50.1 | 12 | 113.7 | 28.8 | 8.32 | 92.1 | 35.8
282809.3 |  |  | 2500 | 127 | 56.8 | 61.4 | 31.2 | 30.7 | 0.061 | 107.5 | 11.6 | 69.8 | 70.3 | 35.3 | 0.99 | 101.1 | 430.7 | 387.3 | 69.2 | 643.1 | 2.806 | 455.1 | 33.04 | 112.1 |  | 50.1 | 12 | 114.1 | 28.8 | 8.32 | 92.4 | 35.8
282810.3 |  |  | 2499 | 127.2 | 56.8 | 61.4 | 31.2 | 30.7 | 0.079 | 107.3 | 11.6 | 69.8 | 70.3 | 35.4 | 0.99 | 101.1 | 430.7 | 387.5 | 69.3 | 643.4 | 2.778 | 453.4 | 32.74 | 112.2 |  | 50.1 | 12 | 114.1 | 28.8 | 8.33 | 92.1 | 35.9
282811.3 |  |  | 2500 | 127 | 56.8 | 61.4 | 31.2 | 30.8 | 0.072 | 107.4 | 11.6 | 69.7 | 70.3 | 35.6 | 0.987 | 101.1 | 430.6 | 387.1 | 69.2 | 643.5 | 2.763 | 454 | 32.74 | 112.2 |  | 50 | 12 | 113.7 | 28.8 | 8.34 | 92.1 | 36
282812.3 |  |  | 2501 | 126.4 | 56.8 | 61.4 | 31.2 | 30.7 | 0.057 | 107.5 | 11.6 | 69.7 | 70.3 | 35.6 | 0.987 | 101.1 | 431 | 387.2 | 69.3 | 643.8 | 2.81 | 454.4 | 33.28 | 112.3 |  | 49.9 | 12 | 113.5 | 28.8 | 8.34 | 92.2 | 36
282813.3 |  |  | 2500 | 126.7 | 56.7 | 61.4 | 31.2 | 30.7 | 0.049 | 107.5 | 11.6 | 69.7 | 70.3 | 35.6 | 0.988 | 101.1 | 431.3 | 387 | 69.2 | 643.9 | 2.831 | 454.9 | 33.3 | 112.3 |  | 49.9 | 12 | 113 | 28.8 | 8.35 | 92.3 | 36.1
282814.3 |  |  | 2500 | 127.1 | 56.6 | 61.3 | 31.1 | 30.8 | 0.05 | 107.5 | 11.6 | 69.7 | 70.3 | 35.7 | 0.992 | 101.1 | 431.3 | 386.8 | 69.2 | 644.1 | 2.803 | 454.1 | 33.2 | 112.3 |  | 49.9 | 12 | 113.1 | 28.8 | 8.35 | 92.3 | 36.1
282815.3 |  |  | 2500 | 127.2 | 56.6 | 61.4 | 31.2 | 30.7 | 0.048 | 107.1 | 11.6 | 69.6 | 70.2 | 35.8 | 0.99 | 101.1 | 431.7 | 387.1 | 69.3 | 644.2 | 2.788 | 453.5 | 33.35 | 112.2 |  | 49.8 | 12 | 113.2 | 28.8 | 8.36 | 92.5 | 36.2
282816.3 |  |  | 2500 | 127.1 | 56.6 | 61.4 | 31.2 | 30.7 | 0.057 | 106.8 | 11.6 | 69.6 | 70.2 | 35.8 | 0.99 | 101.1 | 431.9 | 387.2 | 69.3 | 644.5 | 2.815 | 453.1 | 33.37 | 112.2 |  | 49.8 | 12 | 113.3 | 28.8 | 8.37 | 92.4 | 36.3
282817.3 |  |  | 2500 | 127.1 | 56.5 | 61.4 | 31.2 | 30.8 | 0.048 | 106.8 | 11.6 | 69.6 | 70.3 | 35.9 | 0.99 | 101.1 | 432.2 | 387.3 | 69.3 | 644.7 | 2.792 | 454.5 | 33.17 | 112.3 |  | 49.8 | 12 | 113.1 | 28.8 | 8.38 | 92.5 | 36.3
282818.3 |  |  | 2501 | 127.7 | 56.5 | 61.4 | 31.2 | 30.8 | 0.023 | 106.9 | 11.6 | 69.6 | 70.3 | 36.1 | 0.988 | 101.1 | 432 | 387.1 | 69.4 | 644.8 | 2.818 | 454.1 | 34.27 | 112.2 |  | 49.8 | 12 | 113.3 | 28.8 | 8.38 | 93 | 36.4
282819.3 |  |  | 2501 | 129.3 | 56.4 | 61.5 | 31.1 | 30.8 | 0.015 | 106.9 | 11.6 | 69.6 | 70.3 | 36.2 | 0.99 | 101.1 | 431.6 | 387.1 | 69.4 | 645.1 | 2.872 | 452.8 | 34.79 | 112.3 |  | 49.7 | 12 | 113.6 | 28.8 | 8.39 | 93.7 | 36.4
282820.3 |  |  | 2499 | 130.7 | 56.4 | 61.5 | 31.2 | 30.8 | 0.029 | 106.8 | 11.6 | 69.6 | 70.3 | 36.3 | 0.993 | 101.1 | 431.5 | 387 | 69.4 | 645.2 | 2.916 | 452 | 34.14 | 112.4 |  | 49.7 | 12 | 113.7 | 28.8 | 8.39 | 93.9 | 36.5
282821.3 |  |  | 2500 | 131 | 56.4 | 61.5 | 31.2 | 30.8 | 0.021 | 106.8 | 11.6 | 69.7 | 70.3 | 36.3 | 0.993 | 101.1 | 431.5 | 386.9 | 69.4 | 645.6 | 2.893 | 452.2 | 34.04 | 112.4 |  | 49.6 | 12 | 113.6 | 28.8 | 8.39 | 93.9 | 36.5
282822.3 |  |  | 2500 | 130.5 | 56.4 | 61.5 | 31.2 | 30.8 | 0.035 | 106.6 | 11.6 | 69.7 | 70.4 | 36.4 | 0.989 | 101.1 | 431 | 386.5 | 69.4 | 645.7 | 2.9 | 453.9 | 33.9 | 112.4 |  | 49.6 | 12 | 113.6 | 28.8 | 8.4 | 93.8 | 36.6
282823.3 |  |  | 2499 | 130 | 56.4 | 61.5 | 31.2 | 30.8 | 0.049 | 106.6 | 11.6 | 69.7 | 70.3 | 36.5 | 0.989 | 101.2 | 430.7 | 386.5 | 69.4 | 646.1 | 2.899 | 453.8 | 33.81 | 112.5 |  | 49.6 | 12 | 113.6 | 28.8 | 8.41 | 93.6 | 36.6
282824.3 |  |  | 2500 | 129.5 | 56.3 | 61.5 | 31.2 | 30.8 | 0.05 | 106.5 | 11.6 | 69.8 | 70.3 | 36.6 | 0.987 | 101.1 | 430.5 | 386.5 | 69.5 | 646.2 | 2.861 | 453.4 | 33.85 | 112.4 |  | 49.6 | 12 | 113.5 | 28.8 | 8.42 | 93.4 | 36.7
282825.3 |  |  | 2500 | 128.7 | 56.3 | 61.5 | 31.2 | 30.8 | 0.056 | 106.3 | 11.6 | 69.8 | 70.3 | 36.6 | 0.989 | 101.2 | 430 | 386.4 | 69.4 | 646.4 | 2.84 | 452.2 | 33.01 | 112.5 |  | 49.5 | 12 | 113.4 | 28.8 | 8.42 | 93 | 36.7
282826.3 |  |  | 2500 | 128 | 56.3 | 61.5 | 31.2 | 30.8 | 0.069 | 106.3 | 11.6 | 69.9 | 70.2 | 36.6 | 0.99 | 101.2 | 429.7 | 386.2 | 69.5 | 646.7 | 2.81 | 452.5 | 33.28 | 112.5 |  | 49.5 | 12 | 113.3 | 28.8 | 8.43 | 92.7 | 36.8
282827.3 |  |  | 2500 | 127.3 | 56.3 | 61.6 | 31.2 | 30.8 | 0.051 | 106.4 | 11.6 | 69.9 | 70.3 | 36.7 | 0.992 | 101.1 | 430 | 386.4 | 69.5 | 647 | 2.814 | 452 | 33.11 | 112.4 |  | 49.4 | 12 | 113.1 | 28.8 | 8.44 | 92.6 | 36.8
282828.3 |  |  | 2499 | 127.1 | 56.2 | 61.5 | 31.2 | 30.9 | 0.074 | 106.2 | 11.6 | 69.9 | 70.3 | 36.7 | 0.992 | 101.2 | 429.6 | 386.3 | 69.6 | 647.2 | 2.841 | 454.6 | 32.18 | 112.4 |  | 49.4 | 12 | 113.3 | 28.8 | 8.44 | 92.3 | 36.9
282829.3 |  |  | 2500 | 126.4 | 56.1 | 61.5 | 31.1 | 30.8 | 0.052 | 106.3 | 11.6 | 69.9 | 70.3 | 36.8 | 0.988 | 101.1 | 429.7 | 386.3 | 69.6 | 647.4 | 2.793 | 453.7 | 32.83 | 112.3 |  | 49.4 | 12 | 113.3 | 28.8 | 8.44 | 92 | 37.1
282830.3 |  |  | 2499 | 126.4 | 56.1 | 61.6 | 31.1 | 30.8 | 0.08 | 106.2 | 11.6 | 69.9 | 70.3 | 36.8 | 0.988 | 101.1 | 429.4 | 386.2 | 69.5 | 647.5 | 2.778 | 453.8 | 32.41 | 112.3 |  | 49.3 | 12 | 113.3 | 28.8 | 8.44 | 91.8 | 37.1
282831.3 |  |  | 2501 | 126 | 56.1 | 61.6 | 31.1 | 30.8 | 0.057 | 106.3 | 11.6 | 69.9 | 70.3 | 36.8 | 0.985 | 101.1 | 429 | 386.2 | 69.6 | 647.6 | 2.777 | 452.2 | 33.21 | 112.3 |  | 49.3 | 12 | 113 | 28.8 | 8.44 | 91.8 | 37.1
282832.3 |  |  | 2500 | 126.4 | 56.1 | 61.6 | 31.2 | 30.8 | 0.062 | 106.4 | 11.6 | 69.9 | 70.3 | 36.9 | 0.987 | 101.1 | 428.8 | 386.1 | 69.4 | 647.7 | 2.783 | 453.4 | 33.03 | 112.3 |  | 49.3 | 12 | 113 | 28.8 | 8.44 | 91.9 | 37.2
282833.3 |  |  | 2500 | 126.5 | 56.1 | 61.6 | 31.2 | 30.8 | 0.048 | 106.5 | 11.6 | 69.9 | 70.3 | 36.8 | 0.99 | 101.1 | 428.6 | 386.1 | 69.6 | 647.9 | 2.784 | 453.5 | 33.49 | 112.3 |  | 49.2 | 12 | 113 | 28.8 | 8.44 | 92 | 37.2
282834.3 |  |  | 2500 | 127.1 | 56 | 61.6 | 31.2 | 30.9 | 0.037 | 106.7 | 11.6 | 69.9 | 70.3 | 36.9 | 0.991 | 101.1 | 428.4 | 386.1 | 69.6 | 648 | 2.778 | 454.5 | 33.52 | 112.3 |  | 49.3 | 12 | 113.4 | 28.8 | 8.44 | 92.3 | 37.1
282835.3 |  |  | 2501 | 127.3 | 56 | 61.6 | 31.2 | 30.9 | 0.035 | 106.9 | 11.6 | 69.9 | 70.3 | 37 | 0.989 | 101.1 | 428.6 | 385.9 | 69.6 | 648.2 | 2.773 | 453 | 33.92 | 112.3 |  | 49.1 | 12 | 113.7 | 28.8 | 8.44 | 92.4 | 37
282836.3 |  |  | 2500 | 128.1 | 55.9 | 61.7 | 31.2 | 30.8 | 0.029 | 107 | 11.6 | 69.9 | 70.3 | 37.1 | 0.988 | 101.1 | 429 | 386.2 | 69.6 | 648.2 | 2.79 | 453.3 | 34.1 | 112.4 |  | 49.1 | 12 | 113.8 | 28.8 | 8.44 | 92.8 | 36.9
282837.3 |  |  | 2498 | 128.3 | 55.8 | 61.7 | 31.2 | 30.9 | 0.062 | 106.9 | 11.6 | 69.9 | 70.2 | 37.1 | 0.988 | 101.1 | 428.4 | 386 | 69.7 | 648.4 | 2.822 | 453.7 | 33.4 | 112.5 |  | 49.1 | 12 | 113.5 | 28.8 | 8.44 | 92.7 | 36.7
282838.3 |  |  | 2501 | 128.2 | 55.8 | 61.8 | 31.2 | 30.8 | 0.056 | 107 | 11.6 | 69.9 | 70.2 | 37.1 | 0.986 | 101.1 | 428.6 | 385.8 | 69.7 | 648.4 | 2.797 | 454.7 | 34.03 | 112.5 |  | 49 | 12 | 113.4 | 28.9 | 8.44 | 92.6 | 36.4
282839.3 |  |  | 2501 | 128.1 | 55.8 | 61.7 | 31.2 | 30.8 | 0.038 | 107.1 | 11.6 | 69.9 | 70.2 | 37.2 | 0.989 | 101.1 | 429.3 | 385.9 | 69.7 | 648.6 | 2.777 | 454 | 34.13 | 112.4 |  | 49 | 12 | 112.8 | 28.8 | 8.44 | 92.9 | 36
282840.3 |  |  | 2500 | 129.4 | 55.8 | 61.7 | 31.2 | 30.9 | 0.027 | 107.3 | 11.6 | 69.9 | 70.2 | 37.2 | 0.991 | 101.1 | 429.7 | 385.9 | 69.7 | 648.8 | 2.787 | 454.2 | 34.56 | 112.3 |  | 49 | 12 | 112.7 | 28.9 | 8.43 | 93.6 | 35.7
282841.3 |  |  | 2500 | 130.6 | 55.8 | 61.7 | 31.2 | 30.9 | 0.034 | 107.2 | 11.5 | 69.9 | 70.2 | 37.2 | 0.988 | 101.1 | 429.6 | 385.8 | 69.7 | 648.9 | 2.784 | 452.6 | 34.14 | 112.3 |  | 49 | 12 | 112.4 | 28.8 | 8.43 | 93.8 | 35.2
282842.3 |  |  | 2500 | 131.1 | 55.8 | 61.7 | 31.2 | 30.9 | 0.033 | 107.2 | 11.6 | 69.9 | 70.2 | 37.2 | 0.986 | 101.1 | 429.4 | 385.6 | 69.7 | 649.2 | 2.757 | 453.8 | 33.77 | 112.2 |  | 48.9 | 12 | 112.5 | 28.9 | 8.43 | 93.7 | 34.8
282843.3 |  |  | 2499 | 130.2 | 55.8 | 61.6 | 31.2 | 30.9 | 0.046 | 107.1 | 11.6 | 69.9 | 70.2 | 37.2 | 0.986 | 101.1 | 429.6 | 385.4 | 69.7 | 649.4 | 2.762 | 454.5 | 33.8 | 112.2 |  | 48.9 | 12 | 112.6 | 28.8 | 8.43 | 93.6 | 34.4
282844.3 |  |  | 2500 | 129.4 | 55.7 | 61.7 | 31.2 | 30.9 | 0.048 | 107.1 | 11.6 | 69.9 | 70.2 | 37.1 | 0.987 | 101.1 | 430 | 385.7 | 69.7 | 649.6 | 2.806 | 453.6 | 33.41 | 112.1 |  | 48.8 | 12 | 112.4 | 28.8 | 8.43 | 93.4 | 33.9
282845.3 |  |  | 2500 | 128.7 | 55.7 | 61.7 | 31.2 | 30.9 | 0.048 | 107 | 11.6 | 69.9 | 70.2 | 36.9 | 0.986 | 101.1 | 429.7 | 385.3 | 69.7 | 649.9 | 2.763 | 454.9 | 32.69 | 112.1 |  | 48.7 | 12 | 112.4 | 28.8 | 8.44 | 93.1 | 33.6
282846.3 |  |  | 2500 | 128.2 | 55.6 | 61.7 | 31.1 | 30.9 | 0.049 | 107 | 11.6 | 69.9 | 70.3 | 36.9 | 0.994 | 101.1 | 430.1 | 385.4 | 69.7 | 650.2 | 2.761 | 453.5 | 33.42 | 112.1 |  | 48.7 | 12 | 112.7 | 28.8 | 8.44 | 93.1 | 33.3
282847.3 |  |  | 2500 | 127.6 | 55.6 | 61.7 | 31.2 | 30.9 | 0.04 | 107.1 | 11.6 | 69.9 | 70.4 | 36.8 | 0.986 | 101.1 | 430 | 385.3 | 69.7 | 650.3 | 2.76 | 452.9 | 33.49 | 112.1 |  | 48.7 | 12 | 113 | 28.8 | 8.44 | 92.9 | 33.1
282848.3 |  |  | 2500 | 127.1 | 55.6 | 61.7 | 31.1 | 30.9 | 0.063 | 106.9 | 11.5 | 69.9 | 70.4 | 36.7 | 0.989 | 101.1 | 430.2 | 385.3 | 69.8 | 650.4 | 2.739 | 453.4 | 32.53 | 112.2 |  | 48.7 | 12 | 113.2 | 28.8 | 8.44 | 92.4 | 32.9
282849.3 |  |  | 2500 | 126.1 | 55.6 | 61.7 | 31.2 | 30.9 | 0.042 | 107 | 11.5 | 69.9 | 70.4 | 36.4 | 0.987 | 101.1 | 430.5 | 385.2 | 69.8 | 650.5 | 2.693 | 455.1 | 33.32 | 112.2 |  | 48.6 | 12 | 113.5 | 28.8 | 8.44 | 92.1 | 32.8
282850.3 |  |  | 2500 | 125.4 | 55.5 | 61.8 | 31.2 | 30.9 | 0.048 | 106.9 | 11.6 | 69.9 | 70.3 | 36.3 | 0.987 | 101.1 | 430.5 | 385.2 | 69.8 | 650.6 | 2.653 | 454.4 | 33.09 | 112.3 |  | 48.6 | 12 | 113.8 | 28.8 | 8.44 | 91.7 | 32.7
282851.3 |  |  | 2500 | 125.4 | 55.4 | 61.8 | 31.2 | 30.9 | 0.047 | 106.9 | 11.5 | 69.9 | 70.3 | 36.3 | 0.987 | 101.1 | 430.5 | 385.2 | 69.8 | 650.7 | 2.677 | 453.7 | 33.71 | 112.3 |  | 48.6 | 12 | 114 | 28.8 | 8.44 | 91.8 | 32.6
282852.3 |  |  | 2500 | 126 | 55.4 | 61.8 | 31.2 | 31 | 0.04 | 106.9 | 11.6 | 69.9 | 70.4 | 36.1 | 0.988 | 101.1 | 430.3 | 385.1 | 69.8 | 650.7 | 2.708 | 452.2 | 33.81 | 112.4 |  | 48.6 | 12 | 114 | 28.9 | 8.43 | 92 | 32.4
282853.3 |  |  | 2499 | 127 | 55.4 | 61.7 | 31.2 | 31 | 0.061 | 106.7 | 11.5 | 69.9 | 70.4 | 35.9 | 0.989 | 101.1 | 430 | 385 | 69.8 | 650.8 | 2.733 | 453.4 | 33.51 | 112.5 |  | 48.5 | 12 | 113.7 | 28.9 | 8.43 | 92.1 | 32.4
282854.3 |  |  | 2499 | 127.4 | 55.4 | 61.7 | 31.2 | 31.1 | 0.048 | 106.8 | 11.5 | 69.9 | 70.3 | 35.8 | 0.989 | 101.1 | 430.1 | 384.8 | 69.8 | 650.8 | 2.732 | 453.5 | 33.39 | 112.5 |  | 48.5 | 12 | 113.6 | 28.9 | 8.43 | 92.2 | 32.3
282855.3 |  |  | 2500 | 127.5 | 55.4 | 61.7 | 31.2 | 31.1 | 0.051 | 106.8 | 11.5 | 69.9 | 70.3 | 35.8 | 0.988 | 101.2 | 430 | 384.9 | 69.8 | 650.8 | 2.725 | 454.8 | 33.3 | 112.6 |  | 48.5 | 12 | 113.5 | 28.8 | 8.44 | 92.2 | 32.3
282856.3 |  |  | 2500 | 127 | 55.4 | 61.7 | 31.2 | 31.1 | 0.05 | 106.7 | 11.5 | 69.8 | 70.2 | 35.7 | 0.985 | 101.1 | 430 | 385.1 | 69.8 | 650.9 | 2.722 | 453.3 | 32.88 | 112.5 |  | 48.5 | 12 | 113.1 | 28.8 | 8.44 | 92.1 | 32.2
282857.3 |  |  | 2500 | 126.9 | 55.3 | 61.7 | 31.2 | 31.1 | 0.059 | 106.6 | 11.5 | 69.8 | 70.2 | 35.6 | 0.989 | 101.1 | 429.4 | 384.9 | 69.8 | 651.1 | 2.745 | 452.9 | 33 | 112.4 |  | 48.4 | 12 | 113 | 28.8 | 8.43 | 91.9 | 32.3
282858.3 |  |  | 2501 | 126.7 | 55.2 | 61.8 | 31.1 | 30.9 | 0.038 | 106.7 | 11.5 | 69.8 | 70.2 | 35.5 | 0.987 | 101.2 | 429.4 | 385.1 | 69.8 | 651.2 | 2.77 | 452.2 | 33.66 | 112.4 |  | 48.3 | 12 | 112.9 | 28.8 | 8.43 | 92.1 | 32.2
282859.3 |  |  | 2500 | 127.6 | 55.2 | 61.8 | 31.1 | 31 | 0.033 | 106.7 | 11.5 | 69.8 | 70.2 | 35.5 | 0.992 | 101.1 | 428.8 | 385.1 | 69.8 | 651.2 | 2.795 | 453.1 | 34.11 | 112.3 |  | 48.2 | 12 | 113 | 28.8 | 8.43 | 92.7 | 32.2
282860.2 |  |  | 2500 | 129 | 55.2 | 61.8 | 31.2 | 31.1 | 0.026 | 106.8 | 11.5 | 69.8 | 70.2 | 35.4 | 0.988 | 101.1 | 427.9 | 384.7 | 69.8 | 651.3 | 2.799 | 454 | 34.28 | 112.3 |  | 48.2 | 11.9 | 113.2 | 28.8 | 8.43 | 93.2 | 32.1
282861.2 |  |  | 2500 | 130.3 | 55.1 | 61.8 | 31.1 | 31.1 | 0.019 | 106.9 | 11.5 | 69.8 | 70.5 | 35.3 | 0.989 | 101.1 | 427.8 | 384.7 | 69.9 | 651.3 | 2.848 | 453.3 | 34.11 | 112.3 |  | 48.2 | 12 | 113.3 | 28.8 | 8.43 | 93.7 | 32
282862.2 |  |  | 2500 | 130.7 | 55.1 | 61.8 | 31.2 | 31.1 | 0.021 | 106.9 | 11.5 | 69.8 | 70.9 | 35.3 | 0.99 | 101.1 | 427.6 | 384.7 | 69.9 | 651.6 | 2.825 | 452.5 | 34.45 | 112.3 |  | 48.2 | 11.9 | 113.5 | 28.8 | 8.43 | 93.8 | 31.9
282863.2 |  |  | 2499 | 130.5 | 55 | 61.8 | 31.2 | 31.1 | 0.027 | 106.9 | 11.5 | 69.8 | 70.9 | 35.2 | 0.988 | 101.1 | 427.8 | 384.8 | 69.8 | 651.8 | 2.829 | 452.1 | 33.86 | 112.3 |  | 48.2 | 12 | 113.5 | 28.8 | 8.43 | 93.7 | 31.8
282864.2 |  |  | 2500 | 130 | 55 | 61.8 | 31.2 | 31.1 | 0.034 | 106.9 | 11.5 | 69.8 | 70.7 | 35.2 | 0.989 | 101.1 | 427.5 | 384.8 | 69.9 | 651.9 | 2.829 | 453 | 34.01 | 112.4 |  | 48.1 | 12 | 113.5 | 28.8 | 8.43 | 93.6 | 31.7
282865.2 |  |  | 2500 | 129.5 | 54.9 | 61.8 | 31.1 | 31.1 | 0.043 | 106.8 | 11.5 | 69.8 | 70.7 | 35.2 | 0.99 | 101.1 | 427.3 | 384.7 | 69.9 | 652.1 | 2.815 | 453.3 | 33.59 | 112.4 |  | 48.1 | 12 | 113.2 | 28.8 | 8.43 | 93.5 | 31.7
282866.2 |  |  | 2499 | 128.8 | 54.9 | 61.8 | 31.1 | 31 | 0.05 | 106.8 | 11.5 | 69.7 | 70.6 | 35 | 0.99 | 101.1 | 427.5 | 384.7 | 69.9 | 652.1 | 2.782 | 455 | 33.69 | 112.4 |  | 48 | 12 | 113.3 | 28.8 | 8.43 | 93.1 | 31.6
282867.2 |  |  | 2500 | 127.8 | 55 | 61.8 | 31.1 | 31.1 | 0.06 | 106.7 | 11.5 | 69.7 | 70.5 | 34.9 | 0.988 | 101.1 | 427.2 | 384.7 | 69.9 | 652.2 | 2.784 | 452.7 | 33.17 | 112.4 |  | 48 | 12 | 113.2 | 28.8 | 8.43 | 92.7 | 31.3
282868.2 |  |  | 2500 | 126.5 | 54.9 | 61.9 | 31.2 | 31 | 0.056 | 106.8 | 11.5 | 69.7 | 70.5 | 34.9 | 0.989 | 101.1 | 427.4 | 384.5 | 69.9 | 652.3 | 2.746 | 453 | 33.08 | 112.4 |  | 47.9 | 12 | 113 | 28.9 | 8.43 | 92.2 | 31.2
282869.2 |  |  | 2500 | 125.9 | 54.9 | 61.9 | 31.2 | 31.1 | 0.06 | 106.9 | 11.5 | 69.6 | 70.5 | 34.8 | 0.989 | 101.1 | 427.5 | 384.5 | 69.9 | 652.3 | 2.766 | 453.5 | 33.17 | 112.3 |  | 47.9 | 12 | 113.1 | 28.8 | 8.43 | 91.9 | 31
282870.2 |  |  | 2500 | 125.8 | 54.8 | 61.9 | 31.2 | 31.1 | 0.057 | 107 | 11.5 | 69.6 | 70.5 | 34.7 | 0.99 | 101.1 | 427.8 | 384.5 | 69.9 | 652.3 | 2.742 | 455.8 | 33.5 | 112.3 |  | 48 | 12 | 113 | 28.8 | 8.43 | 91.9 | 30.9
282871.2 |  |  | 2500 | 126.9 | 54.9 | 61.9 | 31.2 | 31.1 | 0.042 | 107.2 | 11.5 | 69.6 | 70.6 | 34.6 | 0.991 | 101.1 | 428 | 384.4 | 70 | 652.4 | 2.761 | 454.4 | 33.88 | 112.3 |  | 47.9 | 12 | 113 | 28.9 | 8.44 | 92.4 | 30.7
282872.2 |  |  | 2500 | 127.5 | 54.8 | 61.9 | 31.2 | 31.1 | 0.051 | 107.1 | 11.5 | 69.6 | 70.5 | 34.6 | 0.988 | 101.1 | 428.3 | 384.7 | 69.9 | 652.4 | 2.801 | 454.2 | 33.3 | 112.3 |  | 47.9 | 12 | 113.2 | 28.9 | 8.44 | 92.5 | 30.7
282873.2 |  |  | 2500 | 127.9 | 54.8 | 61.9 | 31.2 | 31.1 | 0.061 | 107.1 | 11.5 | 69.6 | 70.4 | 34.5 | 0.989 | 101.1 | 428.6 | 384.4 | 69.9 | 652.6 | 2.83 | 453 | 33.14 | 112.3 |  | 47.9 | 12 | 113.3 | 28.8 | 8.44 | 92.4 | 30.5
282874.2 |  |  | 2500 | 127.3 | 54.8 | 61.9 | 31.2 | 31.2 | 0.053 | 107.1 | 11.5 | 69.6 | 70.3 | 34.4 | 0.986 | 101.1 | 428.9 | 384.6 | 69.9 | 652.6 | 2.814 | 454.3 | 33.34 | 112.3 |  | 47.8 | 11.9 | 113.3 | 28.9 | 8.44 | 92.4 | 30.4
282875.2 |  |  | 2499 | 126.9 | 54.8 | 62 | 31.2 | 31.2 | 0.055 | 107.1 | 11.5 | 69.7 | 70.3 | 34.2 | 0.987 | 101.1 | 428.5 | 384.3 | 70 | 652.6 | 2.796 | 454.8 | 32.95 | 112.4 |  | 47.8 | 11.9 | 113.6 | 28.9 | 8.44 | 92.2 | 30.2
282876.2 |  |  | 2500 | 126.6 | 54.8 | 61.9 | 31.2 | 31.2 | 0.047 | 107.1 | 11.5 | 69.7 | 70.3 | 34.1 | 0.985 | 101.1 | 429.1 | 384.5 | 70 | 652.6 | 2.789 | 456.1 | 33.39 | 112.4 |  | 47.8 | 11.9 | 113.8 | 28.8 | 8.44 | 92.2 | 30.2
282877.2 |  |  | 2501 | 126.8 | 54.8 | 62 | 31.2 | 31.2 | 0.037 | 107.2 | 11.5 | 69.7 | 70.3 | 33.9 | 0.989 | 101.1 | 429.3 | 384.4 | 69.9 | 652.6 | 2.802 | 454 | 33.64 | 112.5 |  | 47.8 | 11.9 | 113.8 | 28.9 | 8.44 | 92.4 | 30
282878.2 |  |  | 2501 | 127.9 | 54.7 | 62 | 31.2 | 31.2 | 0.04 | 107.3 | 11.5 | 69.8 | 70.3 | 33.9 | 0.988 | 101.1 | 429.6 | 384.2 | 70 | 652.6 | 2.804 | 452.8 | 33.94 | 112.5 |  | 47.8 | 11.9 | 113.6 | 28.9 | 8.45 | 92.8 | 29.9
282879.2 |  |  | 2500 | 129.4 | 54.6 | 62 | 31.2 | 31.2 | 0.027 | 107.3 | 11.5 | 69.8 | 70.3 | 34 | 0.986 | 101.1 | 429.9 | 384.4 | 70 | 652.6 | 2.823 | 453.1 | 34.45 | 112.5 |  | 47.7 | 11.9 | 113 | 28.8 | 8.45 | 93.2 | 29.9
282880.2 |  |  | 2500 | 130.6 | 54.6 | 62 | 31.2 | 31.2 | 0.024 | 107.3 | 11.5 | 69.8 | 70.3 | 33.9 | 0.989 | 101.1 | 430.1 | 384.6 | 70.1 | 652.6 | 2.82 | 454.5 | 34.54 | 112.4 |  | 47.7 | 11.9 | 112.6 | 28.8 | 8.45 | 93.6 | 29.8
282881.2 |  |  | 2500 | 131 | 54.6 | 62 | 31.1 | 31.2 | 0.026 | 107.2 | 11.5 | 69.9 | 70.3 | 33.9 | 0.988 | 101.1 | 429.6 | 384.2 | 70 | 652.8 | 2.791 | 454.2 | 34.41 | 112.3 |  | 47.7 | 11.9 | 112.5 | 28.8 | 8.46 | 93.7 | 29.7
282882.2 |  |  | 2499 | 130.7 | 54.6 | 62 | 31.2 | 31.2 | 0.033 | 107.2 | 11.5 | 69.9 | 70.4 | 33.9 | 0.989 | 101.1 | 429.5 | 384.2 | 70 | 652.9 | 2.776 | 454.3 | 33.79 | 112.3 |  | 47.7 | 11.9 | 112.6 | 28.8 | 8.46 | 93.7 | 29.6
282883.2 |  |  | 2500 | 130.2 | 54.6 | 62 | 31.2 | 31.3 | 0.028 | 107.2 | 11.5 | 69.9 | 70.4 | 33.8 | 0.988 | 101.1 | 429.6 | 384.2 | 70 | 653.1 | 2.801 | 452.8 | 34.02 | 112.3 |  | 47.6 | 11.9 | 112.5 | 28.9 | 8.46 | 93.6 | 29.6
282884.2 |  |  | 2499 | 129.5 | 54.6 | 61.9 | 31.2 | 31.3 | 0.051 | 107 | 11.5 | 69.9 | 70.3 | 33.7 | 0.989 | 101.1 | 429.9 | 384.3 | 70 | 653.3 | 2.802 | 452.5 | 33.13 | 112.2 |  | 47.6 | 12 | 112.4 | 28.9 | 8.46 | 93.4 | 29.4
282885.2 |  |  | 2500 | 128.8 | 54.6 | 62 | 31.2 | 31.1 | 0.054 | 106.9 | 11.5 | 69.9 | 70.3 | 33.5 | 0.989 | 101.1 | 429.7 | 384.3 | 70 | 653.4 | 2.784 | 453.9 | 33.25 | 112.2 |  | 47.5 | 12 | 112.5 | 28.8 | 8.46 | 93 | 29.2
282886.2 |  |  | 2499 | 128 | 54.3 | 62 | 31.2 | 31.2 | 0.067 | 106.8 | 11.5 | 69.9 | 70.2 | 33.4 | 0.991 | 101.2 | 429.7 | 384.4 | 70 | 653.5 | 2.788 | 454.7 | 32.82 | 112.2 |  | 47.4 | 12 | 112.7 | 28.8 | 8.45 | 92.6 | 29.3
282887.2 |  |  | 2500 | 127.2 | 54.3 | 62.1 | 31.2 | 31.2 | 0.064 | 106.8 | 11.5 | 69.9 | 70.3 | 33.4 | 0.987 | 101.1 | 429.2 | 384.1 | 70.1 | 653.6 | 2.78 | 453.6 | 33.14 | 112.1 |  | 47.4 | 12 | 112.8 | 28.8 | 8.45 | 92.4 | 29.2
282888.2 |  |  | 2500 | 126.7 | 54.3 | 62 | 31.2 | 31.2 | 0.067 | 106.7 | 11.5 | 69.9 | 70.2 | 33.3 | 0.989 | 101.2 | 429.1 | 384.1 | 70 | 653.7 | 2.784 | 452.9 | 33.16 | 112.3 |  | 47.4 | 12 | 113 | 28.8 | 8.45 | 92.2 | 29.1
282889.2 |  |  | 2500 | 126.6 | 54.3 | 62.1 | 31.2 | 31.2 | 0.054 | 106.7 | 11.5 | 69.9 | 70.2 | 33.2 | 0.99 | 101.1 | 429.1 | 384.2 | 70 | 653.8 | 2.745 | 451.7 | 32.87 | 112.2 |  | 47.4 | 12 | 113.2 | 28.9 | 8.45 | 92.1 | 29
282890.2 |  |  | 2500 | 126.6 | 54.3 | 62.1 | 31.2 | 31.2 | 0.062 | 106.6 | 11.5 | 69.9 | 70.2 | 33.2 | 0.991 | 101.2 | 428.5 | 384.1 | 70 | 653.9 | 2.718 | 452.2 | 32.9 | 112.4 |  | 47.4 | 12 | 113.7 | 28.8 | 8.45 | 92.1 | 28.9
282891.2 |  |  | 2501 | 126.6 | 54.3 | 62.1 | 31.2 | 31.3 | 0.055 | 106.6 | 11.5 | 69.9 | 70.2 | 33.1 | 0.987 | 101.1 | 428.4 | 384.2 | 70.1 | 653.8 | 2.706 | 453.3 | 32.99 | 112.3 |  | 47.4 | 12 | 113.8 | 28.9 | 8.45 | 91.9 | 28.9
282892.2 |  |  | 2500 | 126.6 | 54.3 | 62.1 | 31.2 | 31.3 | 0.069 | 106.5 | 11.5 | 69.9 | 70.2 | 33.1 | 0.99 | 101.2 | 427.5 | 383.8 | 70.1 | 653.8 | 2.705 | 453.2 | 33.2 | 112.4 |  | 47.4 | 12 | 114.2 | 28.9 | 8.45 | 91.7 | 28.7
282893.2 |  |  | 2501 | 126.3 | 54.3 | 62.1 | 31.2 | 31.3 | 0.059 | 106.6 | 11.5 | 69.9 | 70.2 | 33 | 0.986 | 101.2 | 427.9 | 384.2 | 70.1 | 653.8 | 2.706 | 452.9 | 33.07 | 112.5 |  | 47.3 | 12 | 113.6 | 28.9 | 8.45 | 91.8 | 28.7
282894.2 |  |  | 2500 | 126.5 | 54.2 | 62.1 | 31.1 | 31.2 | 0.057 | 106.6 | 11.5 | 69.9 | 70.2 | 32.9 | 0.988 | 101.1 | 427.5 | 384.3 | 70.1 | 653.8 | 2.728 | 452.1 | 32.95 | 112.4 |  | 47.3 | 12 | 113.2 | 28.9 | 8.45 | 91.8 | 28.7
282895.2 |  |  | 2500 | 126.4 | 54.2 | 62.1 | 31.2 | 31.2 | 0.06 | 106.7 | 11.5 | 69.9 | 70.2 | 32.9 | 0.987 | 101.1 | 427.1 | 384.1 | 70 | 653.8 | 2.715 | 453.1 | 33.11 | 112.4 |  | 47.3 | 12 | 113.2 | 28.9 | 8.45 | 91.8 | 28.6
282896.2 |  |  | 2501 | 126.9 | 54.2 | 62.2 | 31.2 | 31.3 | 0.041 | 106.9 | 11.5 | 69.9 | 70.1 | 32.8 | 0.993 | 101.1 | 427.1 | 384.2 | 70 | 653.8 | 2.735 | 454.2 | 33.49 | 112.4 |  | 47.2 | 12 | 113.1 | 28.9 | 8.45 | 92.1 | 28.5
282897.2 |  |  | 2500 | 127.4 | 54.1 | 62.1 | 31.2 | 31.3 | 0.049 | 107 | 11.5 | 69.9 | 70.1 | 32.9 | 0.992 | 101.1 | 426.8 | 384.1 | 70.1 | 653.8 | 2.771 | 454.8 | 33.67 | 112.4 |  | 47.2 | 12 | 113.2 | 28.9 | 8.45 | 92.4 | 28.4
282898.2 |  |  | 2501 | 128.4 | 54.1 | 62.2 | 31.1 | 31.2 | 0.041 | 107.2 | 11.5 | 69.9 | 70.1 | 32.9 | 0.989 | 101.1 | 427 | 384 | 70.1 | 653.8 | 2.76 | 452.9 | 33.98 | 112.3 |  | 47.2 | 12 | 113.3 | 28.9 | 8.45 | 93 | 28.3
282899.2 |  |  | 2501 | 129.8 | 54.1 | 62.2 | 31.2 | 31.3 | 0.017 | 107.4 | 11.5 | 69.9 | 70.1 | 32.8 | 0.985 | 101.1 | 427.1 | 383.9 | 70.1 | 653.8 | 2.751 | 452.5 | 34.44 | 112.4 |  | 47.2 | 11.9 | 113.5 | 28.8 | 8.45 | 93.7 | 28.2
282900.2 |  |  | 2500 | 130.6 | 54.1 | 62.2 | 31.2 | 31.2 | 0.027 | 107.3 | 11.5 | 69.9 | 70.2 | 32.6 | 0.989 | 101.1 | 427.1 | 383.9 | 70.1 | 653.9 | 2.751 | 453.1 | 34.03 | 112.5 |  | 47.1 | 11.9 | 113.5 | 28.9 | 8.45 | 93.9 | 28.1
282930.2 |  |  | 2499 | 126.2 | 53.4 | 62.4 | 31.1 | 31.5 | 0.078 | 106.7 | 11.5 | 69.8 | 70 | 30.8 | 0.988 | 101.1 | 426.3 | 383.6 | 70.2 | 655.4 | 2.652 | 453.5 | 32.48 | 112.2 |  | 46.4 | 12 | 113.8 | 28.9 | 8.46 | 91.6 | 26.5
282960.2 |  |  | 2500 | 130.9 | 53.2 | 62.6 | 30.8 | 31.7 | 0.029 | 107.3 | 11.5 | 69.9 | 69.9 | 30.7 | 0.989 | 101.2 | 426.4 | 383.4 | 70.3 | 655.7 | 2.772 | 454.2 | 34.3 | 112.4 |  | 46.1 | 12 | 112.7 | 28.8 | 8.44 | 93.5 | 28.6
282990.2 |  |  | 2499 | 127.6 | 53.2 | 62.7 | 30.7 | 31.8 | 0.046 | 106.9 | 11.6 | 69.9 | 70 | 31.9 | 0.988 | 101.1 | 425.9 | 383.1 | 70.3 | 656.4 | 2.684 | 453.3 | 33.56 | 112.2 |  | 46.2 | 12 | 113 | 28.8 | 8.47 | 92.2 | 30.7
283020.2 |  |  | 2500 | 129.3 | 53.4 | 62.9 | 30.6 | 32 | 0.047 | 106.9 | 11.6 | 69.8 | 69.4 | 33.3 | 0.987 | 101.1 | 425.3 | 382.1 | 70.5 | 656.9 | 2.733 | 452 | 33.56 | 112.3 |  | 46.4 | 12 | 113.1 | 28.9 | 8.47 | 93.3 | 32.7
283050.2 |  |  | 2500 | 126.9 | 53.9 | 63.7 | 30.6 | 32.2 | 0.045 | 106.8 | 11.6 | 69.9 | 69.5 | 35 | 0.989 | 101.1 | 422.9 | 379 | 70.9 | 657.2 | 2.771 | 453.5 | 33.51 | 112.3 |  | 47.1 | 12.1 | 113 | 28.9 | 8.44 | 92 | 34.6
283080.2 |  |  | 2500 | 126.1 | 54.8 | 64.9 | 30.5 | 32.3 | 0.069 | 106.7 | 11.6 | 69.8 | 69.5 | 36.4 | 0.986 | 101.1 | 419.7 | 375.2 | 71.6 | 657.1 | 2.812 | 455.1 | 32.71 | 112.2 |  | 48 | 12 | 113 | 28.9 | 8.43 | 92 | 36.4
283110.2 |  |  | 2501 | 127.7 | 55.7 | 66.2 | 30.5 | 32.3 | 0.058 | 106.6 | 11.6 | 69.9 | 71.7 | 38.1 | 0.991 | 101.1 | 415.7 | 369.5 | 72.5 | 656.9 | 2.933 | 452.8 | 33.3 | 112.3 |  | 49.2 | 12 | 113.7 | 28.9 | 8.43 | 92.4 | 38.2
283140.2 |  |  | 2499 | 128.4 | 57.2 | 67.7 | 30.4 | 32.5 | 0.076 | 106.6 | 11.6 | 69.8 | 69.2 | 39.3 | 0.991 | 101.1 | 410.9 | 363.1 | 73.5 | 657.2 | 2.934 | 453.1 | 33.12 | 112.4 |  | 50.6 | 12 | 113.3 | 29 | 8.43 | 92.9 | 39.9
283170.2 |  |  | 2500 | 126.7 | 58.6 | 68.9 | 30.2 | 32.5 | 0.064 | 106.7 | 11.6 | 69.9 | 71.3 | 40.9 | 0.991 | 101.1 | 408.5 | 358.6 | 74.5 | 657.7 | 2.879 | 454 | 33.31 | 112.3 |  | 52.3 | 12 | 113.2 | 28.9 | 8.4 | 92.1 | 41.7
283200.2 |  |  | 2499 | 126.8 | 60.6 | 70.2 | 30.2 | 32.6 | 0.084 | 106.6 | 11.6 | 69.9 | 70.1 | 42.3 | 0.993 | 101.1 | 404.4 | 353.2 | 75.6 | 658.6 | 2.783 | 454.5 | 32.71 | 112.2 |  | 54.3 | 12 | 112.5 | 29.1 | 8.37 | 92 | 43.3
283230.2 |  |  | 2499 | 127.7 | 62.4 | 71.4 | 30.2 | 32.5 | 0.069 | 106.8 | 11.5 | 69.9 | 70.4 | 43.7 | 0.987 | 101.1 | 400.4 | 347 | 76.6 | 658.1 | 2.793 | 452.8 | 33.13 | 112.2 |  | 55.8 | 12 | 113.7 | 28.9 | 8.36 | 92.4 | 44.9
283260.2 |  |  | 2500 | 127.1 | 63.4 | 72.4 | 30.1 | 32.4 | 0.074 | 106.8 | 11.5 | 69.9 | 70.3 | 45 | 0.99 | 101.1 | 395.7 | 340.5 | 77.6 | 658.2 | 2.784 | 454.2 | 32.63 | 112.3 |  | 56.7 | 12 | 113.1 | 28.9 | 8.33 | 92.2 | 46.5
283290.2 |  |  | 2500 | 128.9 | 63.9 | 73.5 | 30.1 | 32.3 | 0.048 | 107 | 11.6 | 69.9 | 70.2 | 46 | 0.989 | 101.2 | 391.7 | 336 | 78.6 | 658.6 | 2.764 | 454 | 34 | 112.4 |  | 57.1 | 12 | 113.8 | 28.9 | 8.3 | 93.1 | 48
283320.2 |  |  | 2502 | 125.5 | 64.1 | 74.3 | 30 | 32.3 | 0.058 | 106.9 | 11.6 | 69.9 | 70.1 | 47.4 | 0.993 | 101.1 | 387.6 | 330.4 | 79.4 | 659.1 | 2.713 | 453.5 | 33.21 | 112.1 |  | 57.2 | 12 | 113 | 28.8 | 8.3 | 92 | 49.4
283350.2 |  |  | 2501 | 126.7 | 64.3 | 75.4 | 30 | 32.2 | 0.051 | 107.2 | 11.6 | 69.8 | 70.3 | 48.6 | 0.987 | 101.2 | 385 | 326.3 | 80.2 | 658.7 | 2.746 | 453.5 | 33.03 | 112.4 |  | 57.4 | 12 | 114.2 | 28.8 | 8.28 | 92.4 | 51.1
283380.2 |  |  | 2501 | 125.8 | 64.8 | 76.5 | 29.9 | 32.2 | 0.067 | 107.1 | 11.6 | 69.9 | 69.3 | 49.5 | 0.988 | 101.2 | 381.2 | 321.5 | 81.2 | 659 | 2.5 | 455.1 | 32.78 | 112.4 |  | 57.9 | 12 | 112.7 | 28.8 | 8.28 | 92.1 | 52.5
283410.2 |  |  | 2499 | 131.1 | 65.8 | 77.5 | 29.9 | 32.1 | 0.021 | 107.4 | 11.6 | 69.8 | 69.1 | 50.4 | 0.99 | 101.2 | 377.6 | 317.2 | 82.1 | 659.3 | 2.692 | 455.1 | 34.31 | 112.4 |  | 58.9 | 12.1 | 113.8 | 28.8 | 8.25 | 93.8 | 53.8
283440.2 |  |  | 2500 | 126.3 | 67.1 | 78.5 | 29.9 | 32.1 | 0.056 | 107.2 | 11.6 | 69.9 | 70.3 | 51.2 | 0.988 | 101.1 | 373.8 | 312.7 | 83 | 659.9 | 2.51 | 453.7 | 33.43 | 112.2 |  | 60.3 | 12 | 113.6 | 28.7 | 8.25 | 92.3 | 55.2
283470.2 |  |  | 2502 | 129.5 | 68.2 | 79.3 | 29.8 | 31.9 | 0.004 | 107.7 | 11.6 | 69.8 | 70.5 | 52.3 | 0.99 | 101.1 | 370.8 | 308.7 | 83.9 | 660.2 | 2.591 | 454 | 35.05 | 112.4 |  | 61.5 | 12 | 113.2 | 28.7 | 8.24 | 94.1 | 56.7
283500.2 |  |  | 2499 | 127 | 69.2 | 80.2 | 29.9 | 31.8 | 0.055 | 107.3 | 11.6 | 69.9 | 70.4 | 52.8 | 0.988 | 101.1 | 366 | 303.7 | 84.7 | 660.7 | 2.532 | 454.3 | 33.51 | 112.3 |  | 62.5 | 12 | 112.8 | 28.6 | 8.21 | 92.5 | 57.9
283530.2 |  |  | 2499 | 129.2 | 69.9 | 81.3 | 29.8 | 31.8 | 0.047 | 107.3 | 11.5 | 69.9 | 70.1 | 53.4 | 0.991 | 101.1 | 362 | 299.2 | 85.6 | 661.4 | 2.562 | 454.2 | 33.54 | 112.3 |  | 63.1 | 12 | 113.6 | 28.7 | 8.23 | 93.6 | 59.2
283560.2 |  |  | 2500 | 127.3 | 70.4 | 82.2 | 29.8 | 31.8 | 0.061 | 107.1 | 11.5 | 69.9 | 68.7 | 53.7 | 0.985 | 101.1 | 358.4 | 295 | 86.5 | 661.9 | 2.484 | 453.4 | 33.01 | 112.2 |  | 63.4 | 12 | 113 | 28.6 | 8.21 | 92.3 | 60.5
283590.2 |  |  | 2499 | 129.9 | 70.7 | 83.2 | 29.9 | 31.7 | 0.05 | 107.1 | 11.5 | 69.9 | 69.3 | 54.4 | 0.992 | 101.1 | 354.8 | 291.4 | 87.2 | 661.8 | 2.484 | 455.3 | 33.33 | 112.3 |  | 63.8 | 12 | 113.1 | 28.6 | 8.2 | 93.7 | 61.6
283620.2 |  |  | 2500 | 128 | 71.5 | 84 | 29.8 | 31.8 | 0.033 | 107.2 | 11.6 | 69.8 | 69.6 | 55.2 | 0.987 | 101.2 | 352.3 | 288.2 | 88 | 662.2 | 2.479 | 455.1 | 33.77 | 112.4 |  | 64.6 | 12 | 113.3 | 28.6 | 8.2 | 93 | 62.9
283650.2 |  |  | 2500 | 128.9 | 72.7 | 84.8 | 29.9 | 31.8 | 0.053 | 106.9 | 11.6 | 70 | 70.7 | 55.6 | 0.991 | 101.1 | 349.1 | 284.5 | 88.7 | 662.7 | 2.504 | 452.7 | 33.67 | 112.5 |  | 65.8 | 12 | 113.8 | 28.6 | 8.18 | 93.4 | 64.1
283680.2 |  |  | 2500 | 126.8 | 73.8 | 85.6 | 29.9 | 31.8 | 0.059 | 106.7 | 11.6 | 69.8 | 69.8 | 56.3 | 0.988 | 101.2 | 345.8 | 280.8 | 89.6 | 663.1 | 2.546 | 454.1 | 32.95 | 112.4 |  | 67 | 12 | 113.3 | 28.5 | 8.18 | 92.2 | 65.4
283710.2 |  |  | 2499 | 126.4 | 74.9 | 86.3 | 29.9 | 31.8 | 0.06 | 106.7 | 11.6 | 69.9 | 70 | 57.1 | 0.99 | 101.1 | 343 | 277.2 | 90.3 | 664.1 | 2.42 | 454.8 | 33.12 | 112.2 |  | 68 | 12 | 113.4 | 28.5 | 8.16 | 92.4 | 66.4
283740.2 |  |  | 2500 | 130.4 | 75.4 | 87.2 | 29.9 | 31.8 | 0.033 | 107 | 11.6 | 69.8 | 69.9 | 58.1 | 0.99 | 101.1 | 340.1 | 273.6 | 91 | 663.9 | 2.598 | 453.8 | 33.98 | 112.6 |  | 68.5 | 12 | 113.5 | 28.4 | 8.16 | 94 | 67.6
283770.2 |  |  | 2500 | 127.3 | 75.8 | 87.8 | 29.9 | 31.8 | 0.057 | 106.9 | 11.6 | 69.9 | 69.8 | 57.8 | 0.985 | 101.1 | 337.6 | 270.4 | 91.8 | 664.4 | 2.531 | 452.3 | 33.25 | 112.4 |  | 68.8 | 12 | 113.5 | 28.4 | 8.14 | 92.7 | 68.7
283800.2 |  |  | 2500 | 130.3 | 76.4 | 88.7 | 30 | 31.8 | 0.017 | 107.1 | 11.5 | 69.9 | 69.8 | 58.5 | 0.991 | 101.1 | 335 | 267.2 | 92.4 | 664.4 | 2.547 | 452.9 | 34.45 | 112.5 |  | 69.5 | 12 | 113.9 | 28.5 | 8.13 | 94.6 | 69.8
283830.2 |  |  | 2500 | 125.7 | 77.3 | 89.3 | 30 | 31.8 | 0.061 | 106.6 | 11.5 | 69.9 | 70 | 59.7 | 0.988 | 101.1 | 333.2 | 264.3 | 93.1 | 665.8 | 2.665 | 453.5 | 32.5 | 112.4 |  | 70.7 | 12 | 114.3 | 28.6 | 8.14 | 92.5 | 70.9
283860.2 |  |  | 2500 | 130.3 | 78.5 | 89.9 | 30 | 31.8 | 0.048 | 106.8 | 11.5 | 69.9 | 70 | 59.9 | 0.99 | 101.1 | 330 | 260.9 | 93.8 | 665.9 | 2.422 | 452.5 | 34.49 | 112.5 |  | 71.9 | 12 | 112.8 | 28.7 | 8.12 | 93.9 | 71.9
283890.2 |  |  | 2500 | 126.8 | 79.6 | 90.8 | 30 | 31.9 | 0.056 | 106.7 | 11.5 | 69.9 | 69.9 | 61 | 0.991 | 101.1 | 327.9 | 257 | 94.6 | 666.9 | 2.34 | 453.3 | 33.09 | 112.5 |  | 72.9 | 12 | 113.6 | 28.7 | 8.13 | 92.6 | 73.2
283920.2 |  |  | 2499 | 130.3 | 80.3 | 91.4 | 30 | 32 | 0.039 | 106.9 | 11.5 | 69.9 | 70 | 61.8 | 0.987 | 101.1 | 324.5 | 253.7 | 95.3 | 667.8 | 2.387 | 453.3 | 33.25 | 112.8 |  | 73.4 | 12 | 114.1 | 28.7 | 8.13 | 94.4 | 74.2
283950.2 |  |  | 2501 | 126.1 | 80.6 | 92.2 | 30 | 32 | 0.025 | 107.1 | 11.6 | 69.8 | 70 | 62.9 | 0.991 | 101.2 | 322.9 | 250.9 | 95.9 | 668.6 | 2.276 | 453.5 | 33.93 | 112.8 |  | 73.7 | 12 | 114.6 | 28.8 | 8.1 | 93.1 | 75.3
283980.2 |  |  | 2500 | 128.9 | 81.3 | 92.8 | 29.9 | 32.1 | 0.049 | 107 | 11.6 | 70 | 70.1 | 63.4 | 0.988 | 101.2 | 321.2 | 248.2 | 96.5 | 669.5 | 2.266 | 452.3 | 33.71 | 112.7 |  | 74.5 | 12 | 113.1 | 28.8 | 8.12 | 93.9 | 76.3
284010.3 |  |  | 2500 | 127.3 | 82.3 | 93.4 | 29.9 | 32.1 | 0.062 | 106.9 | 11.6 | 69.8 | 69.9 | 64.5 | 0.986 | 101.1 | 318.9 | 245.8 | 97.2 | 670.3 | 2.222 | 454.5 | 33.2 | 112.6 |  | 75.6 | 12 | 114.6 | 28.9 | 8.1 | 93 | 77.3
284040.3 |  |  | 2501 | 129.2 | 83.4 | 94.1 | 29.9 | 32.1 | 0.03 | 107.3 | 11.6 | 69.9 | 70 | 65.2 | 0.989 | 101.2 | 317.4 | 243.1 | 97.8 | 671.4 | 2.299 | 454.1 | 33.81 | 112.9 |  | 76.8 | 12 | 114 | 28.9 | 8.09 | 94.5 | 78.4
284070.3 |  |  | 2500 | 126.6 | 84.4 | 94.7 | 30 | 32.1 | 0.06 | 107.2 | 11.5 | 69.8 | 70 | 65.6 | 0.99 | 101.2 | 314.7 | 240.2 | 98.5 | 672.2 | 2.256 | 452.9 | 33.28 | 112.8 |  | 77.7 | 12 | 114.7 | 29.1 | 8.11 | 93.2 | 79.5
284130.2 |  |  | 2499 | 127.2 | 85.4 | 96.1 | 30 | 32.1 | 0.061 | 107.1 | 11.4 | 69.9 | 69.9 | 66.4 | 0.989 | 101.1 | 308.8 | 234.2 | 99.8 | 672.9 | 2.206 | 454.3 | 33.04 | 112.7 |  | 78.6 | 12 | 114 | 29.1 | 8.09 | 93.4 | 81.4
284160.2 |  |  | 2499 | 128.4 | 85.3 | 96.6 | 30 | 32 | 0.057 | 107.1 | 11.4 | 69.9 | 70 | 68.3 | 0.986 | 101.1 | 307.6 | 232.5 | 100.4 | 673.3 | 2.22 | 454 | 32.66 | 113 |  | 78.2 | 12 | 114.1 | 29.2 | 8.11 | 94.1 | 82.4
284190.2 |  |  | 2500 | 128.4 | 84.9 | 97.2 | 30 | 32 | 0.057 | 107.1 | 11.5 | 69.9 | 70.4 | 67.1 | 0.99 | 101.1 | 305.1 | 230 | 100.8 | 673.1 | 2.18 | 452.8 | 33.07 | 112.9 |  | 77.8 | 12 | 114.1 | 29.2 | 8.09 | 93.5 | 83.4
284220.2 |  |  | 2499 | 127.1 | 84.7 | 97.8 | 30.1 | 32 | 0.057 | 106.7 | 11.5 | 69.9 | 70.1 | 68.6 | 0.99 | 101.1 | 303.5 | 228.3 | 101.3 | 673.6 | 2.14 | 453.9 | 33.59 | 112.8 |  | 77.6 | 12 | 113.7 | 29.3 | 8.09 | 93.5 | 84.5
284250.2 |  |  | 2501 | 128 | 84.5 | 98.2 | 30 | 31.9 | 0.034 | 108.2 | 11.6 | 69.9 | 69.9 | 68.3 | 0.992 | 101.2 | 302.6 | 227.2 | 101.6 | 673.3 | 2.155 | 454.5 | 34.5 | 112.8 |  | 77.5 | 11.7 | 114.8 | 29.2 | 8.1 | 94.1 | 85.3
284280.2 |  |  | 2501 | 126.8 | 84.9 | 98.6 | 29.9 | 32 | 0.05 | 106.9 | 11.6 | 69.8 | 70.2 | 68 | 0.992 | 101.2 | 300.4 | 226 | 102 | 673.4 | 2.086 | 452.9 | 33.33 | 113.1 |  | 77.9 | 11.9 | 113.8 | 29.3 | 8.1 | 93.4 | 86.3
284310.2 |  |  | 2499 | 127.1 | 85.3 | 99 | 30 | 31.7 | 0.078 | 106.7 | 11.6 | 69.9 | 70.2 | 69.2 | 0.988 | 101.2 | 299.1 | 224.7 | 102.3 | 673.8 | 2.06 | 453 | 33.12 | 112.8 |  | 78.2 | 12 | 114 | 29.3 | 8.09 | 93.1 | 87.3
284340.2 |  |  | 2501 | 127 | 85.3 | 99.2 | 30 | 31.6 | 0.056 | 106.8 | 11.6 | 69.8 | 70 | 69.4 | 0.993 | 101.2 | 298 | 223.6 | 102.7 | 674.2 | 2.019 | 453.6 | 34.41 | 112.7 |  | 78.1 | 12 | 113.6 | 29.3 | 8.11 | 93.3 | 88.4
284370.2 |  |  | 2499 | 127.5 | 84.9 | 99.4 | 30 | 31.7 | 0.063 | 106.7 | 11.5 | 69.9 | 69.8 | 72.2 | 0.989 | 101.2 | 297.2 | 222.5 | 102.9 | 674 | 2.049 | 453.4 | 33.24 | 113.1 |  | 77.8 | 12 | 115.3 | 29.3 | 8.11 | 93.5 | 89.3
297001.4 |  |  | 1545 | 50 | 44.9 | 49.9 | 29.7 | 31.8 | 0.064 | 103.9 | 11.4 | 69.8 | 39.9 | 26.8 | 0.761 | 101.2 | 395.2 | 369.3 | 58.3 | 435.7 | 1.632 | 453.5 | 7.64 | 104.2 |  | 39.7 | 12 | 103.9 | 28.6 | 3.34 | 52.7 | 24.6
297002.4 |  |  | 1570 | 48.7 | 44.9 | 49.9 | 29.7 | 31.8 | 0.029 | 104.2 | 11.4 | 69.8 | 39.8 | 26.8 | 0.763 | 101.2 | 399 | 372.4 | 58.3 | 435.7 | 1.592 | 453.5 | 7.83 | 104.3 |  | 39.7 | 12 | 104.1 | 28.6 | 3.33 | 53 | 24.7
297003.4 |  |  | 1611 | 48 | 44.9 | 49.9 | 29.7 | 31.8 | 0.007 | 104.5 | 11.4 | 69.8 | 39.9 | 26.7 | 0.763 | 101.2 | 404.1 | 376.9 | 58.3 | 435.7 | 1.589 | 454.3 | 8.51 | 104.3 |  | 39.7 | 12 | 104.5 | 28.6 | 3.34 | 53.5 | 24.6
297004.4 |  |  | 1645 | 48.4 | 44.9 | 49.9 | 29.7 | 31.8 | -0.004 | 104.6 | 11.4 | 69.8 | 40.4 | 26.7 | 0.763 | 101.2 | 407.4 | 379.8 | 58.3 | 435.7 | 1.59 | 452 | 8.64 | 104.3 |  | 39.7 | 12 | 104.7 | 28.6 | 3.35 | 53.6 | 24.6
297005.4 |  |  | 1670 | 49.1 | 44.8 | 49.9 | 29.6 | 31.8 | 0.005 | 104.5 | 11.4 | 69.8 | 41.1 | 26.7 | 0.76 | 101.2 | 409.5 | 381.9 | 58.3 | 435.7 | 1.589 | 452.8 | 8.46 | 104.3 |  | 39.6 | 12 | 104.6 | 28.6 | 3.36 | 53.3 | 24.4
297006.4 |  |  | 1721 | 50.7 | 44.8 | 49.9 | 29.7 | 31.8 | -0.117 | 105.5 | 11.4 | 69.8 | 41.8 | 26.6 | 0.762 | 101.2 | 414.4 | 386.4 | 58.3 | 435.8 | 1.622 | 455.4 | 10.05 | 104.4 |  | 39.6 | 12 | 105.5 | 28.6 | 3.37 | 55.1 | 24.4
297007.4 |  |  | 1750 | 52.6 | 44.8 | 49.9 | 29.7 | 31.8 | -0.155 | 105.9 | 11.4 | 69.8 | 42.8 | 26.6 | 0.76 | 101.2 | 417 | 388.5 | 58.3 | 435.9 | 1.606 | 453.6 | 10.49 | 104.5 |  | 39.6 | 12 | 105.9 | 28.6 | 3.39 | 55.9 | 24.4
297008.4 |  |  | 1774 | 54.7 | 44.7 | 49.9 | 29.7 | 31.8 | -0.111 | 106.1 | 11.4 | 69.8 | 43.7 | 26.6 | 0.763 | 101.2 | 419.1 | 390.2 | 58.4 | 436.2 | 1.61 | 453.1 | 11.06 | 104.6 |  | 39.7 | 12 | 106.3 | 28.7 | 3.43 | 56.3 | 24.4
297009.4 |  |  | 1805 | 55.9 | 44.7 | 49.9 | 29.7 | 31.8 | -0.145 | 106.5 | 11.4 | 69.8 | 44.6 | 26.6 | 0.763 | 101.2 | 421.3 | 392 | 58.3 | 436.5 | 1.646 | 451.9 | 11.06 | 104.6 |  | 39.6 | 12 | 106.6 | 28.7 | 3.47 | 57.2 | 24.3
297010.4 |  |  | 1838 | 57 | 44.6 | 49.9 | 29.7 | 31.8 | -0.176 | 105.1 | 11.4 | 69.8 | 45.5 | 26.5 | 0.771 | 101.2 | 424.3 | 394.8 | 58.4 | 436.9 | 1.662 | 455.2 | 11.93 | 104.8 |  | 39.6 | 12 | 107.3 | 28.6 | 3.51 | 57.8 | 24.3
297011.4 |  |  | 1871 | 58.8 | 44.6 | 49.9 | 29.6 | 31.8 | -0.147 | 104.8 | 11.4 | 69.8 | 46.5 | 26.4 | 0.769 | 101.2 | 426.7 | 397.1 | 58.4 | 437.3 | 1.66 | 452.6 | 11.86 | 105 |  | 39.7 | 12 | 107.8 | 28.6 | 3.57 | 58.2 | 24.3
297012.4 |  |  | 1903 | 60.5 | 44.6 | 49.9 | 29.7 | 31.8 | -0.264 | 105.5 | 11.4 | 69.8 | 47.7 | 26.4 | 0.774 | 101.2 | 429.3 | 399 | 58.4 | 437.8 | 1.675 | 453.5 | 12.57 | 105.2 |  | 39.7 | 12 | 108.4 | 28.6 | 3.63 | 59.2 | 24.3
297013.4 |  |  | 1924 | 61.4 | 44.6 | 49.9 | 29.7 | 31.8 | -0.165 | 104.9 | 11.4 | 69.9 | 48.7 | 26.3 | 0.77 | 101.2 | 430.3 | 400.6 | 58.4 | 438.4 | 1.715 | 453.1 | 11.88 | 105.4 |  | 39.7 | 12 | 108.3 | 28.6 | 3.7 | 58.8 | 24.2
297014.4 |  |  | 1965 | 62.1 | 44.6 | 50 | 29.7 | 31.8 | -0.393 | 106.2 | 11.4 | 69.9 | 49.8 | 26.2 | 0.818 | 101.2 | 434.3 | 403.5 | 58.4 | 439.1 | 1.728 | 453 | 14.51 | 105.6 |  | 39.8 | 12 | 108.9 | 28.6 | 3.77 | 60.2 | 24.2
297015.4 |  |  | 1986 | 62.4 | 44.5 | 49.9 | 29.6 | 31.8 | -0.48 | 106.6 | 11.4 | 69.9 | 50.8 | 26.2 | 0.843 | 101.2 | 435.8 | 405 | 58.5 | 440 | 1.714 | 452 | 14.89 | 105.6 |  | 39.9 | 12 | 105.8 | 28.6 | 3.85 | 60.5 | 24.2
297016.4 |  |  | 2028 | 64.5 | 44.6 | 49.9 | 29.7 | 31.7 | -0.359 | 106.4 | 11.4 | 69.9 | 51.9 | 26.1 | 0.798 | 101.2 | 437.6 | 406.6 | 58.5 | 440.8 | 1.643 | 454.1 | 13.72 | 105.4 |  | 39.9 | 12 | 104.3 | 28.6 | 3.92 | 60.8 | 24.2
297017.4 |  |  | 2065 | 66.9 | 44.6 | 50 | 29.6 | 31.7 | -0.462 | 106.9 | 11.4 | 69.9 | 53.1 | 26.1 | 0.839 | 101.2 | 439.7 | 408.7 | 58.6 | 441.8 | 1.577 | 453.2 | 15.66 | 105.2 |  | 40 | 12 | 103.4 | 28.6 | 4.01 | 61.8 | 24.2
297018.4 |  |  | 2096 | 70.3 | 44.6 | 50 | 29.6 | 31.8 | -0.552 | 107.4 | 11.4 | 69.9 | 54.2 | 26.2 | 0.864 | 101.2 | 441.6 | 410.3 | 58.6 | 443.2 | 1.529 | 447.2 | 16.5 | 105.4 |  | 40.1 | 12 | 108.4 | 28.6 | 4.1 | 63.1 | 24.2
297019.4 |  |  | 2117 | 71.5 | 44.6 | 50 | 29.6 | 31.7 | -0.457 | 107.1 | 11.4 | 69.9 | 55.3 | 26.1 | 0.846 | 101.2 | 443.3 | 411.9 | 58.6 | 444.6 | 1.585 | 443.9 | 15.76 | 105.5 |  | 40.2 | 12 | 106.5 | 28.6 | 4.19 | 63 | 24.2
297020.4 |  |  | 2152 | 72 | 44.6 | 50 | 29.7 | 31.7 | -0.559 | 108.1 | 11.4 | 69.9 | 56.3 | 26.2 | 0.854 | 101.2 | 445.2 | 413.5 | 58.6 | 446.4 | 1.56 | 430.2 | 16.69 | 105.4 |  | 40.3 | 12 | 104.4 | 28.6 | 4.29 | 63.4 | 24.4
297021.4 |  |  | 2186 | 72.7 | 44.7 | 50 | 29.6 | 31.7 | -0.39 | 108.2 | 11.4 | 69.9 | 57.2 | 26.1 | 0.87 | 101.2 | 447.3 | 415.4 | 58.7 | 448.2 | 1.606 | 421.4 | 17.36 | 105.2 |  | 40.4 | 12 | 104.8 | 28.7 | 4.4 | 64.1 | 24.4
297022.4 |  |  | 2216 | 74.9 | 44.7 | 50.1 | 29.7 | 31.7 | -0.366 | 108 | 11.4 | 69.9 | 58.2 | 26.1 | 0.907 | 101.2 | 449 | 417.1 | 58.7 | 450.1 | 1.635 | 421.3 | 18.02 | 105.4 |  | 40.5 | 12 | 107.9 | 28.7 | 4.5 | 65.3 | 24.6
297023.4 |  |  | 2246 | 76.9 | 44.8 | 50.1 | 29.6 | 31.6 | -0.233 | 108.2 | 11.4 | 69.9 | 59.2 | 26.1 | 0.901 | 101.2 | 451.4 | 418.8 | 58.8 | 452.1 | 1.744 | 433.8 | 18.64 | 105.4 |  | 40.6 | 12 | 105.9 | 28.8 | 4.62 | 65.8 | 24.7
297024.4 |  |  | 2279 | 78.4 | 44.8 | 50.1 | 29.6 | 31.6 | -0.286 | 108.3 | 11.4 | 69.9 | 60.3 | 26.1 | 0.903 | 101.2 | 452.9 | 420.3 | 58.8 | 454.2 | 1.773 | 448.4 | 19.21 | 105.4 |  | 40.7 | 12 | 104.4 | 28.8 | 4.73 | 66.4 | 24.8
297025.4 |  |  | 2309 | 80 | 44.9 | 50.1 | 29.6 | 31.6 | -0.35 | 108.4 | 11.4 | 69.9 | 61.3 | 26.1 | 0.955 | 101.2 | 454.7 | 422.2 | 58.9 | 456.4 | 1.757 | 451.7 | 20.65 | 105.4 |  | 40.8 | 12 | 109.3 | 28.7 | 4.84 | 67.6 | 25
297026.4 |  |  | 2331 | 80 | 45.1 | 50.2 | 29.7 | 31.6 | 0.022 | 107.7 | 11.4 | 69.9 | 62.2 | 26.1 | 0.896 | 101.2 | 456.6 | 423.6 | 58.9 | 458.9 | 1.901 | 452.4 | 18.79 | 105.5 |  | 40.9 | 12.1 | 106.5 | 28.7 | 4.95 | 67.1 | 25.1
297027.4 |  |  | 2376 | 80.9 | 45.2 | 50.1 | 29.6 | 31.6 | -0.1 | 108.9 | 11.4 | 70 | 63 | 26.1 | 0.975 | 101.2 | 458.5 | 425.8 | 58.9 | 461.4 | 1.997 | 455.3 | 21.6 | 105.4 |  | 41.1 | 12.1 | 105.1 | 28.7 | 5.06 | 68.6 | 25.3
297028.4 |  |  | 2408 | 83.1 | 45.3 | 50.2 | 29.6 | 31.6 | -0.237 | 108.9 | 11.4 | 70 | 64 | 26.2 | 0.986 | 101.2 | 460.1 | 427.1 | 59 | 464 | 1.996 | 454.3 | 23.38 | 105.3 |  | 41.2 | 12.1 | 105.8 | 28.6 | 5.16 | 70.6 | 25.4
297029.4 |  |  | 2433 | 87.4 | 45.4 | 50.2 | 29.7 | 31.6 | -0.19 | 108 | 11.4 | 70 | 65.3 | 26.2 | 0.99 | 101.2 | 462 | 428.3 | 59.1 | 466.7 | 2.011 | 454.8 | 22.28 | 106 |  | 41.3 | 12.1 | 115 | 28.6 | 5.26 | 71.9 | 25.5
297031.3 |  |  | 2488 | 89.2 | 45.6 | 50.4 | 29.7 | 31.6 | -0.123 | 108.1 | 11.4 | 70 | 68.1 | 26.3 | 0.976 | 101.2 | 464.5 | 431.1 | 59.2 | 472.4 | 2.015 | 456.1 | 22.62 | 107.3 |  | 41.6 | 12 | 107.5 | 28.6 | 5.45 | 72.4 | 25.6
297032.3 |  |  | 2498 | 89.4 | 45.8 | 50.4 | 29.7 | 31.5 | -0.164 | 108.2 | 11.4 | 69.9 | 69.3 | 26.4 | 0.984 | 101.2 | 464.2 | 431 | 59.2 | 475.3 | 1.954 | 455.6 | 23.83 | 105.7 |  | 41.7 | 12 | 105.8 | 28.6 | 5.55 | 72.6 | 25.7
297033.3 |  |  | 2501 | 90.9 | 45.9 | 50.4 | 29.7 | 31.5 | -0.086 | 108.5 | 11.4 | 69.9 | 70.1 | 26.4 | 0.99 | 101.2 | 464.2 | 430.7 | 59.2 | 478.3 | 1.992 | 454.2 | 23.63 | 105.4 |  | 41.8 | 12 | 105.2 | 28.6 | 5.64 | 73.3 | 25.8
297034.3 |  |  | 2501 | 93 | 46.1 | 50.5 | 29.7 | 31.6 | -0.161 | 107.9 | 11.4 | 69.9 | 70.6 | 26.5 | 0.989 | 101.2 | 464.5 | 430.6 | 59.3 | 481.4 | 2.019 | 453.9 | 24.89 | 109.8 |  | 41.9 | 12 | 111.2 | 28.5 | 5.74 | 74 | 25.8
297035.3 |  |  | 2502 | 94.7 | 46.2 | 50.6 | 29.7 | 31.5 | -0.114 | 108.2 | 11.4 | 69.9 | 70.8 | 26.5 | 0.991 | 101.2 | 465.2 | 430.5 | 59.4 | 484.5 | 2.043 | 455.3 | 24.93 | 114.6 |  | 42.1 | 12 | 114.9 | 28.6 | 5.83 | 75 | 25.8
297036.3 |  |  | 2500 | 95.8 | 46.3 | 50.6 | 29.7 | 31.5 | -0.073 | 108.3 | 11.4 | 69.9 | 71 | 26.6 | 0.987 | 101.2 | 465.2 | 430.2 | 59.4 | 487.6 | 2.097 | 454.5 | 25.46 | 114.1 |  | 42.2 | 12 | 114.4 | 28.6 | 5.93 | 75.3 | 25.8
297037.3 |  |  | 2500 | 96.1 | 46.4 | 50.7 | 29.7 | 31.5 | -0.019 | 108.3 | 11.4 | 69.9 | 71.2 | 26.7 | 0.987 | 101.2 | 465.3 | 430.1 | 59.6 | 490.6 | 2.127 | 454.9 | 25.11 | 112.7 |  | 42.3 | 12 | 113 | 28.5 | 6.02 | 75.5 | 25.9
297038.3 |  |  | 2500 | 96 | 46.6 | 50.8 | 29.8 | 31.4 | 0.032 | 108.1 | 11.4 | 69.9 | 71.4 | 26.8 | 0.988 | 101.2 | 465 | 429.8 | 59.6 | 493.5 | 2.198 | 452.7 | 24.98 | 108.4 |  | 42.3 | 12 | 108 | 28.6 | 6.1 | 75.5 | 25.9
297039.3 |  |  | 2502 | 96.2 | 46.7 | 50.8 | 29.7 | 31.4 | -0.063 | 107.7 | 11.4 | 69.9 | 71.5 | 26.8 | 0.989 | 101.2 | 464.8 | 429.6 | 59.7 | 496.4 | 2.231 | 454.3 | 26.58 | 105.9 |  | 42.4 | 12.1 | 106.2 | 28.6 | 6.18 | 76 | 25.9
297040.3 |  |  | 2500 | 98.3 | 46.8 | 50.9 | 29.7 | 31.4 | -0.073 | 107.8 | 11.4 | 69.9 | 71.6 | 26.8 | 0.992 | 101.2 | 464.2 | 429.1 | 59.7 | 499.3 | 2.179 | 454.4 | 26.72 | 105.9 |  | 42.4 | 12.1 | 106.2 | 28.5 | 6.26 | 76.9 | 25.9
297041.3 |  |  | 2500 | 100.6 | 46.9 | 50.9 | 29.7 | 31.4 | -0.178 | 107.9 | 11.4 | 69.9 | 71.6 | 26.9 | 0.991 | 101.2 | 464 | 428.9 | 59.8 | 502.5 | 2.147 | 455 | 27.42 | 107 |  | 42.6 | 12.1 | 110.4 | 28.5 | 6.34 | 77.6 | 25.9
297042.3 |  |  | 2497 | 101.5 | 47.1 | 51 | 29.8 | 31.4 | 0.077 | 107.5 | 11.4 | 69.9 | 71.6 | 26.9 | 0.994 | 101.2 | 463.9 | 428.5 | 59.8 | 505.4 | 2.16 | 454.1 | 24.7 | 114.9 |  | 42.7 | 12.1 | 115.2 | 28.6 | 6.42 | 77.5 | 26
297043.3 |  |  | 2501 | 100.4 | 47.2 | 51.1 | 29.8 | 31.4 | 0.058 | 107.7 | 11.4 | 69.9 | 71.6 | 26.9 | 0.988 | 101.2 | 463.9 | 428.6 | 59.9 | 508.2 | 2.261 | 453.6 | 26.55 | 114.1 |  | 42.8 | 12.1 | 114.3 | 28.6 | 6.49 | 77.5 | 26
297044.3 |  |  | 2499 | 98.9 | 47.3 | 51.1 | 29.9 | 31.4 | 0.093 | 107.3 | 11.4 | 69.9 | 71.6 | 26.9 | 0.988 | 101.2 | 463.4 | 428 | 60 | 510.8 | 2.288 | 453 | 24.99 | 112.2 |  | 42.9 | 12 | 112.5 | 28.5 | 6.56 | 77.1 | 26.1
297045.3 |  |  | 2500 | 98.8 | 47.4 | 51.2 | 29.8 | 31.4 | 0.06 | 107.5 | 11.4 | 69.9 | 71.5 | 27.1 | 0.991 | 101.2 | 462.9 | 428 | 60.1 | 513.4 | 2.289 | 454.4 | 26.73 | 111.4 |  | 43 | 12 | 111.6 | 28.5 | 6.62 | 77.1 | 26.1
297046.3 |  |  | 2500 | 98.8 | 47.6 | 51.3 | 29.8 | 31.3 | 0.084 | 107.4 | 11.4 | 69.9 | 71.5 | 27 | 0.993 | 101.2 | 462.4 | 427.3 | 60.2 | 515.8 | 2.235 | 453.5 | 24.63 | 111.1 |  | 43.2 | 12 | 110.3 | 28.5 | 6.68 | 77 | 26.2
297047.3 |  |  | 2502 | 99.3 | 47.7 | 51.4 | 29.8 | 31.4 | 0.023 | 107.8 | 11.4 | 69.9 | 71.5 | 27.1 | 0.991 | 101.2 | 461.9 | 427.2 | 60.3 | 518.3 | 2.233 | 454.8 | 27.34 | 110.7 |  | 43.3 | 12 | 110 | 28.4 | 6.73 | 77.2 | 26.2
297048.3 |  |  | 2499 | 99.5 | 47.8 | 51.5 | 29.8 | 31.4 | 0.08 | 107.3 | 11.4 | 69.9 | 71.5 | 27.1 | 0.99 | 101.2 | 461.2 | 426.6 | 60.3 | 520.7 | 2.241 | 453.5 | 25.02 | 110.3 |  | 43.4 | 12 | 109.5 | 28.5 | 6.78 | 76.9 | 26.2
297049.3 |  |  | 2502 | 99.9 | 47.9 | 51.6 | 29.9 | 31.3 | 0.021 | 107.8 | 11.4 | 69.9 | 71.4 | 27.1 | 0.987 | 101.2 | 461 | 426.6 | 60.3 | 523.2 | 2.254 | 453.6 | 27.66 | 108.9 |  | 43.5 | 12 | 109.1 | 28.4 | 6.82 | 77.2 | 26.3
297050.3 |  |  | 2498 | 99.6 | 48 | 51.7 | 29.9 | 31.3 | 0.083 | 106.3 | 11.4 | 69.9 | 71.4 | 27.2 | 0.991 | 101.2 | 460.6 | 426.1 | 60.5 | 525.6 | 2.236 | 454.1 | 25.1 | 108.7 |  | 43.6 | 12 | 108.9 | 28.4 | 6.86 | 76.7 | 26.4
297051.3 |  |  | 2502 | 99.2 | 48.1 | 51.7 | 29.8 | 31.3 | 0.023 | 106.7 | 11.4 | 69.9 | 71.3 | 27.2 | 0.987 | 101.2 | 460.4 | 426.1 | 60.5 | 527.9 | 2.213 | 455.3 | 27.53 | 108.6 |  | 43.7 | 12 | 108.6 | 28.5 | 6.89 | 76.9 | 26.5
297052.3 |  |  | 2500 | 99.9 | 48.3 | 51.8 | 29.8 | 31.3 | 0.031 | 106.7 | 11.4 | 69.9 | 71.3 | 27.3 | 0.99 | 101.2 | 459.8 | 425.6 | 60.5 | 530.4 | 2.223 | 455.2 | 26.38 | 108.6 |  | 43.9 | 12 | 108.9 | 28.5 | 6.91 | 77.3 | 26.7
297053.3 |  |  | 2500 | 100.8 | 48.4 | 51.9 | 29.8 | 31.3 | 0.024 | 106.9 | 11.4 | 69.9 | 71.2 | 27.4 | 0.991 | 101.2 | 459.2 | 425.3 | 60.6 | 532.6 | 2.234 | 454.4 | 27.32 | 108.6 |  | 44 | 12 | 108.7 | 28.4 | 6.93 | 77.7 | 26.7
297054.3 |  |  | 2500 | 102.7 | 48.6 | 51.9 | 29.8 | 31.3 | 0.017 | 107.1 | 11.4 | 69.8 | 71.1 | 27.4 | 0.992 | 101.2 | 458.8 | 425 | 60.7 | 534.7 | 2.28 | 453.5 | 27.73 | 108.6 |  | 44.1 | 12.1 | 108.8 | 28.4 | 6.95 | 78.2 | 26.7
297055.3 |  |  | 2499 | 102.9 | 48.7 | 52 | 29.8 | 31.3 | 0.04 | 106.9 | 11.4 | 69.8 | 71.2 | 27.4 | 0.987 | 101.2 | 458.3 | 424.5 | 60.7 | 536.9 | 2.267 | 453.9 | 26.53 | 108.6 |  | 44.2 | 12.1 | 108.8 | 28.4 | 6.98 | 78.2 | 26.8
297056.3 |  |  | 2500 | 103 | 48.8 | 52.2 | 29.9 | 31.3 | 0.031 | 106.9 | 11.4 | 69.8 | 71.2 | 27.4 | 0.986 | 101.2 | 458.3 | 424.3 | 60.8 | 538.9 | 2.257 | 454.8 | 26.93 | 108.5 |  | 44.4 | 12.1 | 108.7 | 28.4 | 6.99 | 78.3 | 26.9
297057.3 |  |  | 2499 | 102 | 48.9 | 52.3 | 29.9 | 31.3 | 0.057 | 106.7 | 11.4 | 69.8 | 71.2 | 27.5 | 0.986 | 101.2 | 458.1 | 424.2 | 60.8 | 540.9 | 2.265 | 455.2 | 26.38 | 108.5 |  | 44.5 | 12.1 | 108.6 | 28.4 | 7.01 | 77.9 | 26.9
297058.3 |  |  | 2501 | 101.6 | 49.1 | 52.3 | 29.9 | 31.3 | 0.026 | 107 | 11.4 | 69.8 | 71.2 | 27.6 | 0.989 | 101.2 | 458.1 | 424 | 60.9 | 542.8 | 2.265 | 455.2 | 27.01 | 108.5 |  | 44.6 | 12.1 | 108.9 | 28.4 | 7.03 | 78.2 | 27
297059.3 |  |  | 2500 | 101.9 | 49.2 | 52.4 | 30 | 31.3 | 0.028 | 107.1 | 11.4 | 69.8 | 71.2 | 27.6 | 0.989 | 101.2 | 457.6 | 423.5 | 61 | 544.8 | 2.318 | 454 | 27.06 | 108.6 |  | 44.8 | 12 | 108.9 | 28.4 | 7.04 | 78.3 | 27.1
297060.3 |  |  | 2501 | 102.9 | 49.3 | 52.5 | 29.9 | 31.3 | 0.014 | 107.3 | 11.4 | 69.8 | 71.1 | 27.7 | 0.991 | 101.2 | 457.4 | 423.2 | 61.1 | 546.6 | 2.343 | 454.2 | 27.4 | 108.5 |  | 44.8 | 12 | 108.9 | 28.4 | 7.05 | 78.8 | 27.1
297061.3 |  |  | 2503 | 104.7 | 49.5 | 52.6 | 30 | 31.3 | -0.035 | 108 | 11.4 | 69.8 | 70.6 | 27.8 | 0.99 | 101.2 | 457.7 | 423 | 61.1 | 548.4 | 2.393 | 455.2 | 29.02 | 108.6 |  | 44.9 | 12 | 109.1 | 28.4 | 7.06 | 79.9 | 27.2
297062.3 |  |  | 2500 | 107 | 49.6 | 52.6 | 30 | 31.2 | -0.024 | 108.1 | 11.4 | 69.8 | 69.9 | 27.8 | 0.989 | 101.2 | 457.7 | 422.6 | 61.2 | 550.2 | 2.409 | 455.5 | 28.84 | 108.6 |  | 45.1 | 12 | 109.4 | 28.4 | 7.07 | 80.7 | 27.2
297063.3 |  |  | 2499 | 108.3 | 49.8 | 52.7 | 30 | 31.2 | 0 | 107.9 | 11.4 | 69.9 | 69.3 | 27.8 | 0.986 | 101.2 | 457.5 | 422.3 | 61.2 | 552.2 | 2.399 | 454.5 | 28.32 | 108.6 |  | 45.2 | 12 | 109.5 | 28.4 | 7.09 | 80.8 | 27.3
297064.3 |  |  | 2500 | 108.7 | 50 | 52.8 | 30.1 | 31.2 | -0.014 | 108 | 11.4 | 69.9 | 69.1 | 27.8 | 0.986 | 101.2 | 457 | 421.8 | 61.3 | 553.9 | 2.365 | 454.6 | 28.66 | 108.7 |  | 45.4 | 12 | 109.6 | 28.4 | 7.11 | 81.2 | 27.3
297065.3 |  |  | 2499 | 107.9 | 50.1 | 52.9 | 30.1 | 31.2 | 0.006 | 107.8 | 11.4 | 69.9 | 69 | 27.8 | 0.99 | 101.2 | 456.5 | 421.4 | 61.4 | 555.7 | 2.336 | 453.6 | 28.15 | 108.7 |  | 45.5 | 12 | 109.5 | 28.4 | 7.13 | 81.1 | 27.4
297066.3 |  |  | 2501 | 107.8 | 50.3 | 53 | 30.1 | 31.2 | -0.014 | 108 | 11.4 | 69.9 | 69.2 | 27.9 | 0.992 | 101.2 | 456.6 | 421 | 61.6 | 557.3 | 2.339 | 455.3 | 28.38 | 108.7 |  | 45.6 | 12 | 109.4 | 28.4 | 7.15 | 81.3 | 27.4
297067.3 |  |  | 2500 | 107.1 | 50.4 | 53.1 | 30.1 | 31.2 | -0.002 | 107.9 | 11.4 | 69.9 | 69.4 | 28 | 0.989 | 101.2 | 456.7 | 420.8 | 61.7 | 558.9 | 2.363 | 455.7 | 27.55 | 108.7 |  | 45.8 | 12 | 109.3 | 28.4 | 7.17 | 81 | 27.5
297068.3 |  |  | 2500 | 106.9 | 50.5 | 53.2 | 30.1 | 31.2 | 0.004 | 108 | 11.4 | 69.9 | 69.5 | 28.1 | 0.988 | 101.2 | 456.8 | 420.5 | 61.7 | 560.5 | 2.347 | 455.6 | 28.08 | 108.7 |  | 45.9 | 12 | 109.3 | 28.4 | 7.19 | 80.9 | 27.6
297069.3 |  |  | 2499 | 106.2 | 50.7 | 53.3 | 30.1 | 31.2 | 0.016 | 107.8 | 11.4 | 69.9 | 69.6 | 28.1 | 0.986 | 101.2 | 456.5 | 420.2 | 61.7 | 562 | 2.344 | 453.8 | 27.22 | 108.7 |  | 46 | 12 | 108.9 | 28.4 | 7.21 | 80.6 | 27.6
297070.3 |  |  | 2500 | 106.4 | 50.8 | 53.3 | 30.1 | 31.2 | 0.014 | 107.9 | 11.4 | 69.9 | 69.7 | 28.1 | 0.988 | 101.2 | 456.2 | 419.8 | 61.7 | 563.5 | 2.337 | 454 | 28.16 | 108.6 |  | 46.1 | 12 | 109.1 | 28.4 | 7.23 | 80.7 | 27.6
297071.3 |  |  | 2500 | 106.3 | 50.9 | 53.4 | 30.2 | 31.2 | 0.018 | 107.9 | 11.4 | 69.9 | 69.8 | 28.1 | 0.989 | 101.2 | 456.1 | 419.5 | 61.8 | 565 | 2.357 | 454 | 28.03 | 108.6 |  | 46.2 | 12 | 109 | 28.4 | 7.25 | 80.7 | 27.8
297072.3 |  |  | 2500 | 106.6 | 51.1 | 53.5 | 30.2 | 31.2 | 0.014 | 107.8 | 11.4 | 69.9 | 69.9 | 28.2 | 0.989 | 101.2 | 456.1 | 419.4 | 61.8 | 566.4 | 2.334 | 455.3 | 27.79 | 108.6 |  | 46.3 | 12 | 108.7 | 28.4 | 7.27 | 80.7 | 27.8
297073.3 |  |  | 2501 | 106.5 | 51.2 | 53.6 | 30.2 | 31.2 | 0.003 | 107.9 | 11.4 | 69.9 | 70 | 28.2 | 0.99 | 101.2 | 455.8 | 419 | 61.9 | 567.8 | 2.332 | 455.3 | 28.34 | 108.6 |  | 46.5 | 12 | 108.8 | 28.4 | 7.29 | 80.8 | 27.8
297074.3 |  |  | 2500 | 106.8 | 51.3 | 53.7 | 30.2 | 31.1 | -0.002 | 108 | 11.4 | 69.9 | 70 | 28.2 | 0.989 | 101.2 | 455.6 | 418.5 | 62.1 | 569.3 | 2.296 | 453.7 | 28.11 | 108.6 |  | 46.6 | 12 | 109 | 28.3 | 7.3 | 81 | 28
297075.3 |  |  | 2501 | 107.1 | 51.4 | 53.8 | 30.2 | 31.1 | 0.056 | 107 | 11.4 | 69.9 | 70.1 | 28.3 | 0.988 | 101.2 | 455.1 | 418.2 | 62.1 | 570.6 | 2.294 | 453.6 | 28.23 | 108.6 |  | 46.8 | 12 | 109.4 | 28.4 | 7.31 | 81 | 28.1
297076.3 |  |  | 2500 | 107.6 | 51.6 | 53.9 | 30.3 | 31.1 | 0.046 | 107.1 | 11.4 | 69.9 | 70.1 | 28.4 | 0.988 | 101.2 | 454.7 | 417.9 | 62.2 | 571.9 | 2.315 | 452.6 | 28.43 | 108.6 |  | 46.9 | 12 | 109.4 | 28.4 | 7.33 | 81.2 | 28.1
297077.3 |  |  | 2500 | 108 | 51.6 | 53.9 | 30.3 | 31.1 | 0.059 | 107 | 11.4 | 69.9 | 70.1 | 28.3 | 0.989 | 101.2 | 454.4 | 417.7 | 62.2 | 573.2 | 2.361 | 454.1 | 28.28 | 108.6 |  | 47 | 12 | 109.7 | 28.4 | 7.34 | 81.4 | 28.1
297078.3 |  |  | 2502 | 108.3 | 51.7 | 54.1 | 30.4 | 31.1 | 0.038 | 107 | 11.4 | 69.9 | 70.1 | 28.4 | 0.989 | 101.2 | 453.6 | 417.2 | 62.2 | 574.4 | 2.372 | 454.5 | 28.6 | 108.7 |  | 47.1 | 12 | 109.8 | 28.4 | 7.35 | 81.7 | 28.2
297079.3 |  |  | 2502 | 109.8 | 51.9 | 54.2 | 30.4 | 31.1 | 0.014 | 107.3 | 11.4 | 70 | 70.1 | 28.4 | 0.992 | 101.2 | 452.6 | 416.9 | 62.4 | 575.6 | 2.411 | 454.3 | 29.71 | 108.7 |  | 47.3 | 12 | 110 | 28.4 | 7.37 | 82.8 | 28.2
297080.3 |  |  | 2500 | 111.7 | 52.1 | 54.2 | 30.4 | 31.1 | 0.01 | 107.4 | 11.4 | 69.9 | 70.1 | 28.5 | 0.987 | 101.2 | 452.2 | 416.4 | 62.4 | 576.8 | 2.42 | 453 | 29.98 | 108.8 |  | 47.4 | 12 | 109.7 | 28.4 | 7.39 | 83.5 | 28.3
297081.3 |  |  | 2498 | 113.1 | 52.2 | 54.4 | 30.4 | 31.1 | 0.03 | 107.2 | 11.4 | 70 | 70 | 28.5 | 0.988 | 101.2 | 452.2 | 416.1 | 62.6 | 578.1 | 2.436 | 454 | 29.13 | 108.9 |  | 47.5 | 12 | 109.8 | 28.3 | 7.42 | 83.5 | 28.3
297082.3 |  |  | 2498 | 112 | 52.3 | 54.4 | 30.4 | 31.1 | 0.046 | 107 | 11.4 | 70 | 69.9 | 28.6 | 0.985 | 101.2 | 452 | 415.7 | 62.6 | 579.2 | 2.402 | 453 | 28.35 | 108.9 |  | 47.6 | 12 | 109.8 | 28.4 | 7.44 | 82.9 | 28.4
297083.3 |  |  | 2501 | 110.3 | 52.4 | 54.6 | 30.5 | 31.1 | 0.034 | 107.1 | 11.4 | 70 | 69.8 | 28.6 | 0.987 | 101.2 | 452 | 415.7 | 62.7 | 580.4 | 2.385 | 454.4 | 29.09 | 108.9 |  | 47.7 | 12 | 109.9 | 28.3 | 7.45 | 82.7 | 28.4
297084.3 |  |  | 2501 | 110 | 52.6 | 54.7 | 30.4 | 31.1 | 0.016 | 107.4 | 11.4 | 70 | 69.7 | 28.6 | 0.989 | 101.2 | 450.9 | 415 | 62.7 | 581.6 | 2.385 | 453.6 | 29.73 | 108.9 |  | 47.8 | 12 | 109.8 | 28.4 | 7.46 | 83.1 | 28.5
297085.3 |  |  | 2501 | 112 | 52.7 | 54.7 | 30.5 | 31.1 | 0.001 | 107.6 | 11.5 | 70 | 69.8 | 28.7 | 0.992 | 101.2 | 450.5 | 414.8 | 62.8 | 582.7 | 2.427 | 453.9 | 30.24 | 108.9 |  | 48 | 12 | 109.8 | 28.3 | 7.46 | 84.1 | 28.6
297086.3 |  |  | 2500 | 113.9 | 52.8 | 54.8 | 30.6 | 31.1 | 0.007 | 107.6 | 11.4 | 69.9 | 69.8 | 28.7 | 0.987 | 101.2 | 449.5 | 414 | 62.8 | 583.9 | 2.412 | 453.1 | 29.96 | 108.9 |  | 48.1 | 12 | 109.8 | 28.4 | 7.48 | 84.5 | 28.7
297087.3 |  |  | 2500 | 114.8 | 53 | 54.9 | 30.6 | 31.1 | 0.001 | 107.7 | 11.4 | 69.9 | 69.8 | 28.7 | 0.988 | 101.2 | 449.5 | 413.9 | 62.9 | 584.9 | 2.41 | 454.9 | 29.92 | 109 |  | 48.3 | 12 | 109.9 | 28.4 | 7.49 | 84.7 | 28.7
297088.3 |  |  | 2499 | 114.3 | 53.2 | 55 | 30.6 | 31.1 | 0.014 | 107.6 | 11.4 | 69.9 | 69.7 | 28.7 | 0.985 | 101.2 | 449.4 | 413.6 | 63 | 586 | 2.382 | 454.7 | 29.48 | 109 |  | 48.4 | 12 | 109.8 | 28.4 | 7.51 | 84.5 | 28.8
297089.3 |  |  | 2500 | 114.1 | 53.3 | 55.1 | 30.6 | 31.1 | 0.033 | 107.6 | 11.4 | 69.9 | 69.8 | 28.9 | 0.987 | 101.2 | 449 | 413.2 | 63.1 | 587.1 | 2.383 | 454 | 29.77 | 109 |  | 48.6 | 12 | 109.9 | 28.4 | 7.53 | 84.5 | 28.9
297090.3 |  |  | 2500 | 113.7 | 53.5 | 55.2 | 30.7 | 31.1 | 0.019 | 107.6 | 11.4 | 69.9 | 69.8 | 28.9 | 0.986 | 101.2 | 448.5 | 412.9 | 63.2 | 588.2 | 2.373 | 453.3 | 29.98 | 109 |  | 48.7 | 12 | 109.8 | 28.4 | 7.55 | 84.5 | 28.9
297091.3 |  |  | 2500 | 113.8 | 53.6 | 55.3 | 30.7 | 31.1 | 0.026 | 107.6 | 11.4 | 69.9 | 69.8 | 29 | 0.991 | 101.2 | 448.2 | 412.4 | 63.2 | 589.2 | 2.405 | 453.6 | 29.53 | 109 |  | 48.8 | 12 | 110 | 28.3 | 7.57 | 84.6 | 28.9
297092.3 |  |  | 2500 | 113.3 | 53.7 | 55.3 | 30.7 | 31.1 | 0.03 | 107.7 | 11.4 | 69.9 | 69.9 | 29.2 | 0.99 | 101.2 | 448.1 | 412.2 | 63.3 | 590.2 | 2.392 | 453.4 | 29.87 | 109.1 |  | 48.9 | 12 | 110.2 | 28.3 | 7.59 | 84.5 | 29.1
297093.3 |  |  | 2500 | 112.9 | 53.8 | 55.4 | 30.7 | 31.1 | 0.076 | 107.5 | 11.4 | 69.9 | 69.9 | 29.2 | 0.99 | 101.2 | 447.7 | 411.7 | 63.3 | 591.1 | 2.366 | 454.6 | 29.1 | 109.1 |  | 49.1 | 12 | 110.3 | 28.3 | 7.6 | 84.3 | 29.1
297094.3 |  |  | 2500 | 112.4 | 54.1 | 55.6 | 30.8 | 31.1 | 0.066 | 106.9 | 11.4 | 69.9 | 69.9 | 29.3 | 0.988 | 101.2 | 447.7 | 411.4 | 63.4 | 592 | 2.337 | 455.9 | 29.52 | 109.1 |  | 49.3 | 12 | 110.5 | 28.4 | 7.62 | 84.1 | 29.2
297095.3 |  |  | 2501 | 112.5 | 54.1 | 55.6 | 30.7 | 31.1 | 0.055 | 107.1 | 11.4 | 69.9 | 69.9 | 29.3 | 0.987 | 101.2 | 447.7 | 411.1 | 63.6 | 593 | 2.36 | 455.3 | 29.79 | 109.2 |  | 49.3 | 12.1 | 110.6 | 28.3 | 7.63 | 84.3 | 29.3
297096.3 |  |  | 2501 | 113.3 | 54.2 | 55.7 | 30.7 | 31.1 | 0.045 | 107.2 | 11.4 | 69.9 | 69.9 | 29.4 | 0.988 | 101.2 | 447.3 | 410.5 | 63.6 | 593.9 | 2.377 | 453.5 | 30.02 | 109.2 |  | 49.4 | 12.1 | 110.6 | 28.3 | 7.65 | 84.7 | 29.4
297097.3 |  |  | 2501 | 114.3 | 54.3 | 55.8 | 30.8 | 31 | 0.045 | 107.3 | 11.4 | 69.9 | 69.8 | 29.4 | 0.991 | 101.2 | 447.4 | 410.2 | 63.7 | 594.8 | 2.388 | 453.1 | 30.58 | 109.2 |  | 49.6 | 12.1 | 110.6 | 28.3 | 7.66 | 85 | 29.4
297098.3 |  |  | 2499 | 114.7 | 54.6 | 55.9 | 30.8 | 31 | 0.061 | 107.2 | 11.4 | 69.9 | 69.8 | 29.4 | 0.99 | 101.2 | 447.3 | 409.8 | 63.7 | 595.6 | 2.378 | 453.5 | 29.7 | 109.3 |  | 49.7 | 12.1 | 110.3 | 28.4 | 7.68 | 84.9 | 29.4
297099.3 |  |  | 2500 | 114.7 | 54.7 | 56.1 | 30.8 | 31 | 0.047 | 107.3 | 11.4 | 69.9 | 69.8 | 29.4 | 0.99 | 101.2 | 447.3 | 409.6 | 63.8 | 596.4 | 2.353 | 453.7 | 30.13 | 109.3 |  | 49.8 | 12 | 110.2 | 28.4 | 7.69 | 85 | 29.6
297100.3 |  |  | 2499 | 114.3 | 54.8 | 56.2 | 30.9 | 31 | 0.07 | 107.2 | 11.4 | 69.9 | 69.8 | 29.4 | 0.991 | 101.2 | 447 | 409.1 | 63.9 | 597.3 | 2.36 | 454.1 | 29.53 | 109.3 |  | 50 | 12 | 110.2 | 28.3 | 7.7 | 84.9 | 29.6
297101.3 |  |  | 2500 | 114 | 54.9 | 56.3 | 30.9 | 31.1 | 0.052 | 107.3 | 11.4 | 69.9 | 69.8 | 29.4 | 0.989 | 101.2 | 447 | 408.9 | 63.9 | 598.1 | 2.361 | 453.3 | 29.71 | 109.3 |  | 50.1 | 12 | 110.1 | 28.3 | 7.71 | 84.9 | 29.6
297102.3 |  |  | 2501 | 114.1 | 55.1 | 56.3 | 30.9 | 31.1 | 0.039 | 107.4 | 11.4 | 69.9 | 69.8 | 29.5 | 0.988 | 101.2 | 446.7 | 408.3 | 64 | 598.9 | 2.327 | 452.3 | 29.93 | 109.3 |  | 50.3 | 12 | 110.3 | 28.3 | 7.71 | 85.2 | 29.7
297103.3 |  |  | 2501 | 115.4 | 55.2 | 56.4 | 30.9 | 31.1 | 0.009 | 107.7 | 11.4 | 69.9 | 69.8 | 29.6 | 0.987 | 101.2 | 446.7 | 408.1 | 64.1 | 599.7 | 2.324 | 452.5 | 31.02 | 109.3 |  | 50.4 | 12 | 111 | 28.3 | 7.72 | 86 | 29.8
297104.3 |  |  | 2500 | 117.6 | 55.3 | 56.5 | 30.9 | 31.1 | 0.019 | 107.5 | 11.4 | 69.9 | 69.8 | 29.7 | 0.99 | 101.2 | 446.6 | 407.7 | 64.2 | 600.4 | 2.36 | 454.1 | 31.13 | 109.4 |  | 50.5 | 12 | 111.5 | 28.3 | 7.73 | 86.6 | 29.8
297105.3 |  |  | 2500 | 119 | 55.5 | 56.6 | 31 | 31.1 | 0.02 | 107.5 | 11.4 | 69.9 | 69.7 | 29.9 | 0.99 | 101.2 | 446.5 | 407.4 | 64.2 | 601.2 | 2.383 | 453.2 | 31.06 | 109.5 |  | 50.7 | 12 | 111.5 | 28.3 | 7.75 | 87 | 29.9
297106.3 |  |  | 2500 | 119.4 | 55.6 | 56.7 | 31 | 31 | 0.026 | 107.5 | 11.4 | 69.9 | 69.7 | 30.1 | 0.987 | 101.2 | 446.2 | 407.1 | 64.3 | 601.9 | 2.393 | 453.5 | 30.88 | 109.6 |  | 50.8 | 12 | 111.7 | 28.4 | 7.76 | 87.1 | 29.9
297107.3 |  |  | 2500 | 118.6 | 55.8 | 56.8 | 31 | 31.1 | 0.021 | 107.5 | 11.4 | 69.8 | 69.7 | 30.2 | 0.987 | 101.2 | 445.7 | 406.7 | 64.3 | 602.9 | 2.409 | 452.5 | 30.94 | 109.7 |  | 50.9 | 12 | 111.4 | 28.4 | 7.78 | 87.1 | 30
297108.3 |  |  | 2500 | 118 | 55.9 | 56.8 | 31 | 31 | 0.047 | 107.3 | 11.4 | 69.8 | 69.6 | 30.3 | 0.988 | 101.2 | 445 | 406 | 64.5 | 603.7 | 2.395 | 454.1 | 30.51 | 109.8 |  | 51 | 12 | 111.4 | 28.4 | 7.79 | 86.8 | 30.1
297109.3 |  |  | 2501 | 117 | 55.9 | 56.9 | 31.1 | 31 | 0.04 | 107.2 | 11.4 | 69.8 | 69.7 | 30.3 | 0.988 | 101.2 | 444.7 | 405.8 | 64.6 | 604.4 | 2.406 | 453.6 | 30.37 | 109.8 |  | 51.1 | 12 | 111 | 28.3 | 7.8 | 86.4 | 30.1
297110.3 |  |  | 2500 | 116.5 | 56.1 | 57 | 31.1 | 31 | 0.054 | 107 | 11.4 | 69.8 | 69.8 | 30.3 | 0.988 | 101.2 | 443.8 | 405.1 | 64.7 | 605.1 | 2.393 | 453.9 | 30.14 | 109.8 |  | 51.2 | 12 | 110.8 | 28.3 | 7.8 | 86.1 | 30.2
297111.3 |  |  | 2500 | 115.7 | 56.2 | 57.1 | 31.2 | 31 | 0.067 | 106.9 | 11.4 | 69.8 | 69.8 | 30.4 | 0.987 | 101.2 | 443.5 | 404.7 | 64.7 | 605.9 | 2.37 | 452 | 29.78 | 109.8 |  | 51.3 | 12.1 | 110.5 | 28.3 | 7.81 | 85.8 | 30.3
297112.3 |  |  | 2502 | 115.5 | 56.3 | 57.2 | 31.1 | 31 | 0.046 | 106.9 | 11.4 | 69.8 | 69.8 | 30.4 | 0.989 | 101.2 | 443.3 | 404.7 | 64.8 | 606.5 | 2.37 | 452.2 | 30.37 | 109.8 |  | 51.4 | 12.1 | 110.5 | 28.3 | 7.81 | 85.8 | 30.4
297113.3 |  |  | 2500 | 115.3 | 56.4 | 57.3 | 31.1 | 31 | 0.045 | 106.9 | 11.4 | 69.8 | 69.7 | 30.3 | 0.986 | 101.2 | 442.6 | 404.5 | 64.9 | 607.2 | 2.41 | 453.1 | 30.32 | 109.8 |  | 51.4 | 12.1 | 110.6 | 28.3 | 7.82 | 85.7 | 30.4
297114.3 |  |  | 2499 | 115.8 | 56.6 | 57.4 | 31.1 | 31 | 0.025 | 107 | 11.4 | 69.9 | 69.7 | 30.3 | 0.99 | 101.2 | 442.3 | 403.8 | 64.9 | 607.9 | 2.396 | 454.2 | 30.42 | 109.8 |  | 51.5 | 12 | 110.7 | 28.3 | 7.82 | 86 | 30.5
297115.3 |  |  | 2499 | 116.6 | 56.7 | 57.4 | 31.2 | 31 | 0.024 | 107 | 11.4 | 69.9 | 69.8 | 30.3 | 0.988 | 101.2 | 441.9 | 403.7 | 65 | 608.6 | 2.391 | 454.9 | 30.91 | 109.8 |  | 51.5 | 12 | 110.7 | 28.3 | 7.83 | 86.3 | 30.6
297116.3 |  |  | 2500 | 117.5 | 56.8 | 57.6 | 31.1 | 30.9 | 0.023 | 107 | 11.4 | 69.9 | 69.8 | 30.4 | 0.989 | 101.2 | 442 | 403.6 | 65.1 | 609.1 | 2.404 | 453.6 | 31.14 | 109.8 |  | 51.6 | 12 | 110.8 | 28.3 | 7.84 | 86.6 | 30.6
297117.3 |  |  | 2499 | 117.6 | 56.8 | 57.7 | 31.1 | 31 | 0.04 | 106.9 | 11.4 | 69.9 | 69.9 | 30.6 | 0.986 | 101.2 | 441.4 | 402.9 | 65.2 | 609.7 | 2.396 | 452.6 | 31.07 | 109.8 |  | 51.6 | 12 | 110.8 | 28.3 | 7.85 | 86.4 | 30.7
297118.3 |  |  | 2500 | 117.1 | 56.8 | 57.7 | 31.2 | 31 | 0.036 | 106.9 | 11.4 | 69.9 | 70 | 30.7 | 0.987 | 101.2 | 441 | 402.5 | 65.2 | 610.4 | 2.37 | 452.5 | 31.07 | 109.8 |  | 51.7 | 12 | 110.7 | 28.3 | 7.86 | 86.3 | 30.7
297119.3 |  |  | 2500 | 116.5 | 57 | 57.8 | 31.1 | 31 | 0.039 | 106.9 | 11.4 | 69.9 | 70 | 30.8 | 0.989 | 101.2 | 440.6 | 402.1 | 65.3 | 611.1 | 2.399 | 453.8 | 31.03 | 109.8 |  | 51.7 | 12 | 110.6 | 28.3 | 7.86 | 86.2 | 30.8
297120.3 |  |  | 2500 | 116.5 | 57.1 | 57.9 | 31.2 | 31 | 0.028 | 107 | 11.4 | 69.9 | 70.1 | 30.9 | 0.988 | 101.2 | 440 | 401.8 | 65.4 | 611.7 | 2.397 | 454.7 | 30.77 | 109.7 |  | 51.7 | 12 | 110.7 | 28.3 | 7.87 | 86.3 | 30.8
297121.3 |  |  | 2499 | 117 | 57.1 | 58.1 | 31.2 | 31 | 0.025 | 107.1 | 11.4 | 69.9 | 70 | 30.9 | 0.987 | 101.2 | 439.8 | 401.4 | 65.4 | 612.2 | 2.408 | 455.1 | 30.74 | 109.8 |  | 51.8 | 12 | 111.2 | 28.4 | 7.87 | 86.6 | 30.8
297122.3 |  |  | 2500 | 117.7 | 57.2 | 58.2 | 31.2 | 31 | 0.019 | 107.2 | 11.4 | 69.9 | 70 | 31 | 0.988 | 101.2 | 439.1 | 400.8 | 65.5 | 612.8 | 2.415 | 453.6 | 31.4 | 109.8 |  | 51.9 | 12 | 111.7 | 28.4 | 7.88 | 87 | 30.9
297123.3 |  |  | 2500 | 118.2 | 57.3 | 58.3 | 31.2 | 30.9 | 0.034 | 107.2 | 11.4 | 69.9 | 69.9 | 31.1 | 0.988 | 101.2 | 439 | 400.7 | 65.6 | 613.4 | 2.428 | 452.7 | 30.71 | 110 |  | 51.9 | 12.1 | 111.9 | 28.3 | 7.89 | 87.2 | 30.9
297124.3 |  |  | 2501 | 118.5 | 57.3 | 58.4 | 31.2 | 31 | 0.054 | 107.3 | 11.4 | 69.9 | 69.9 | 31.1 | 0.987 | 101.2 | 438.6 | 400.3 | 65.7 | 613.9 | 2.445 | 453.2 | 31.1 | 110 |  | 51.9 | 12 | 112.1 | 28.3 | 7.89 | 87.3 | 31.1
297125.3 |  |  | 2500 | 118.6 | 57.3 | 58.4 | 31.2 | 31 | 0.063 | 107.4 | 11.4 | 69.9 | 69.9 | 31.2 | 0.987 | 101.2 | 438.4 | 400 | 65.7 | 614.5 | 2.463 | 454.7 | 31.12 | 110.1 |  | 52 | 12 | 112 | 28.4 | 7.89 | 87.5 | 31.1
297126.3 |  |  | 2500 | 118.8 | 57.4 | 58.6 | 31.2 | 31 | 0.048 | 107.6 | 11.4 | 69.9 | 69.9 | 31.2 | 0.988 | 101.2 | 438.1 | 399.2 | 65.8 | 615.1 | 2.471 | 455.2 | 31.48 | 110.3 |  | 52.1 | 12 | 111.5 | 28.3 | 7.89 | 87.7 | 31.1
297127.3 |  |  | 2501 | 119.7 | 57.4 | 58.6 | 31.2 | 31 | 0.029 | 107.8 | 11.4 | 69.9 | 69.9 | 31.3 | 0.988 | 101.2 | 438.1 | 399.1 | 65.9 | 615.6 | 2.468 | 454.8 | 31.87 | 110.3 |  | 52.1 | 12 | 111.3 | 28.3 | 7.89 | 88.3 | 31.2
297128.3 |  |  | 2500 | 120.4 | 57.5 | 58.8 | 31.2 | 31 | 0.025 | 107.9 | 11.4 | 69.9 | 70 | 31.3 | 0.988 | 101.2 | 438.1 | 398.6 | 65.9 | 616.1 | 2.485 | 454 | 32.1 | 110.2 |  | 52.1 | 12 | 111.2 | 28.3 | 7.9 | 88.6 | 31.3
297129.3 |  |  | 2499 | 121.3 | 57.6 | 58.8 | 31.2 | 31 | 0.049 | 107.7 | 11.4 | 69.9 | 69.9 | 31.3 | 0.989 | 101.2 | 437.8 | 398.2 | 66.1 | 616.7 | 2.513 | 454.6 | 31.63 | 110.2 |  | 52.1 | 12 | 111.1 | 28.3 | 7.9 | 88.7 | 31.3
297130.3 |  |  | 2500 | 121.1 | 57.6 | 58.9 | 31.2 | 31 | 0.05 | 106.9 | 11.4 | 69.9 | 69.9 | 31.4 | 0.988 | 101.2 | 438 | 398 | 66.1 | 617.3 | 2.527 | 454.5 | 31.37 | 110.2 |  | 52.2 | 12 | 111.3 | 28.3 | 7.91 | 88.7 | 31.3
297131.3 |  |  | 2500 | 120.5 | 57.7 | 59 | 31.2 | 30.9 | 0.068 | 106.8 | 11.4 | 69.9 | 69.9 | 31.5 | 0.99 | 101.2 | 437.4 | 397.5 | 66.1 | 617.8 | 2.529 | 455.8 | 30.93 | 110.2 |  | 52.2 | 12 | 111.2 | 28.3 | 7.92 | 88.3 | 31.5
297132.3 |  |  | 2500 | 119.5 | 57.7 | 59.1 | 31.2 | 31 | 0.054 | 106.8 | 11.4 | 70 | 70 | 31.6 | 0.989 | 101.2 | 437.7 | 397.4 | 66.2 | 618.4 | 2.481 | 454.6 | 31.05 | 110.2 |  | 52.2 | 12 | 111 | 28.3 | 7.93 | 88.1 | 31.6
297133.3 |  |  | 2499 | 118.8 | 57.7 | 59.2 | 31.2 | 31 | 0.069 | 106.7 | 11.4 | 69.9 | 70 | 31.6 | 0.989 | 101.2 | 436.8 | 396.6 | 66.3 | 618.9 | 2.469 | 454.5 | 30.25 | 110.1 |  | 52.2 | 12 | 111 | 28.3 | 7.94 | 87.8 | 31.7
297134.3 |  |  | 2500 | 118.6 | 57.8 | 59.3 | 31.3 | 31 | 0.055 | 106.9 | 11.4 | 69.9 | 70 | 31.6 | 0.988 | 101.2 | 437.3 | 396.4 | 66.3 | 619.5 | 2.455 | 453.7 | 30.87 | 110.2 |  | 52.3 | 12.1 | 111.4 | 28.3 | 7.95 | 87.8 | 31.7
297135.3 |  |  | 2500 | 118.6 | 57.8 | 59.3 | 31.2 | 30.9 | 0.067 | 106.8 | 11.4 | 69.9 | 70 | 31.7 | 0.991 | 101.2 | 437 | 396 | 66.4 | 619.9 | 2.425 | 455.6 | 30.72 | 110.2 |  | 52.3 | 12.1 | 111.7 | 28.3 | 7.96 | 87.7 | 31.7
297136.3 |  |  | 2500 | 118.4 | 57.8 | 59.4 | 31.2 | 30.9 | 0.071 | 106.7 | 11.4 | 69.9 | 70 | 31.8 | 0.989 | 101.2 | 437.5 | 395.8 | 66.5 | 620.4 | 2.412 | 455.2 | 30.25 | 110.3 |  | 52.3 | 12.1 | 111.9 | 28.3 | 7.96 | 87.5 | 31.8
297137.3 |  |  | 2500 | 118.3 | 57.9 | 59.6 | 31.2 | 30.9 | 0.071 | 106.7 | 11.4 | 69.9 | 70 | 31.8 | 0.99 | 101.2 | 437 | 395.4 | 66.6 | 620.9 | 2.411 | 454.7 | 30.46 | 110.3 |  | 52.3 | 12.1 | 112.1 | 28.3 | 7.96 | 87.5 | 31.8
297138.3 |  |  | 2500 | 117.9 | 57.9 | 59.7 | 31.2 | 30.9 | 0.068 | 106.7 | 11.4 | 69.9 | 70.1 | 31.9 | 0.986 | 101.2 | 436.4 | 394.8 | 66.7 | 621.3 | 2.41 | 453.8 | 31 | 110.5 |  | 52.3 | 12 | 112.1 | 28.2 | 7.96 | 87.3 | 31.9
297139.3 |  |  | 2501 | 118.2 | 57.9 | 59.8 | 31.2 | 30.9 | 0.056 | 106.7 | 11.4 | 69.9 | 70 | 32 | 0.989 | 101.2 | 436.6 | 394.8 | 66.7 | 621.7 | 2.412 | 453.2 | 31.09 | 110.5 |  | 52.3 | 12 | 112.1 | 28.3 | 7.97 | 87.5 | 31.9
297140.3 |  |  | 2501 | 118.6 | 57.9 | 59.8 | 31.2 | 31 | 0.032 | 106.9 | 11.4 | 69.9 | 70.1 | 32.1 | 0.988 | 101.2 | 436.1 | 394.3 | 66.8 | 622.3 | 2.395 | 454 | 31.68 | 110.5 |  | 52.3 | 12 | 111.9 | 28.3 | 7.97 | 87.8 | 32
297141.3 |  |  | 2501 | 119.5 | 58 | 59.9 | 31.2 | 30.9 | 0.044 | 106.7 | 11.4 | 69.9 | 70.1 | 32.1 | 0.99 | 101.2 | 436.3 | 394.6 | 66.9 | 622.6 | 2.423 | 455.2 | 31.36 | 110.6 |  | 52.3 | 12 | 112 | 28.3 | 7.98 | 88 | 32.1
297142.3 |  |  | 2500 | 119.7 | 58.1 | 60 | 31.2 | 31 | 0.052 | 106.6 | 11.4 | 69.9 | 70.1 | 32.2 | 0.99 | 101.2 | 436.6 | 394.8 | 67 | 623.1 | 2.401 | 455.2 | 31.3 | 110.7 |  | 52.4 | 12 | 111.9 | 28.3 | 7.98 | 87.9 | 32.1
297143.3 |  |  | 2500 | 119.5 | 58.1 | 60.1 | 31.2 | 31 | 0.053 | 106.6 | 11.4 | 69.9 | 70 | 32.2 | 0.99 | 101.2 | 436.4 | 395 | 67 | 623.5 | 2.404 | 453.4 | 31.44 | 110.7 |  | 52.4 | 12 | 111.7 | 28.3 | 7.98 | 87.9 | 32.2
297144.3 |  |  | 2500 | 119.4 | 58.1 | 60.2 | 31.2 | 31 | 0.044 | 106.6 | 11.4 | 69.9 | 70 | 32.3 | 0.988 | 101.2 | 435.8 | 394.9 | 67.1 | 623.9 | 2.416 | 453 | 31.73 | 110.7 |  | 52.4 | 12 | 111.9 | 28.3 | 7.99 | 88 | 32.2
297145.3 |  |  | 2500 | 120.1 | 58.1 | 60.3 | 31.2 | 30.9 | 0.051 | 106.5 | 11.4 | 69.9 | 70 | 32.4 | 0.988 | 101.2 | 435.7 | 394.6 | 67.2 | 624.3 | 2.432 | 452.5 | 31.84 | 110.8 |  | 52.3 | 12 | 112.1 | 28.3 | 7.99 | 88.2 | 32.3
297146.3 |  |  | 2501 | 121.1 | 58.1 | 60.3 | 31.2 | 31 | 0.032 | 106.6 | 11.4 | 69.9 | 70 | 32.4 | 0.989 | 101.2 | 435.4 | 394.9 | 67.2 | 624.7 | 2.426 | 454.4 | 32.24 | 110.8 |  | 52.3 | 12 | 112.2 | 28.4 | 7.99 | 88.7 | 32.3
297147.3 |  |  | 2502 | 122.7 | 58.1 | 60.4 | 31.2 | 31 | 0.016 | 106.8 | 11.4 | 69.9 | 69.9 | 32.4 | 0.99 | 101.2 | 435.1 | 394.9 | 67.3 | 625.1 | 2.431 | 453.5 | 32.78 | 111 |  | 52.3 | 12 | 112.5 | 28.3 | 8 | 89.4 | 32.5
297148.3 |  |  | 2499 | 123.2 | 58.2 | 60.5 | 31.2 | 30.9 | 0.014 | 106.8 | 11.4 | 69.9 | 69.9 | 32.5 | 0.988 | 101.2 | 435 | 394.9 | 67.3 | 625.4 | 2.414 | 454.4 | 31.73 | 111.1 |  | 52.3 | 12 | 112.4 | 28.3 | 8 | 89.5 | 32.5
297149.3 |  |  | 2499 | 123.7 | 58.2 | 60.6 | 31.2 | 31 | 0.038 | 106.7 | 11.4 | 69.9 | 69.8 | 32.6 | 0.986 | 101.2 | 435 | 394.8 | 67.4 | 625.8 | 2.402 | 452.8 | 32.09 | 111.2 |  | 52.3 | 12 | 112.7 | 28.3 | 8.01 | 89.6 | 32.5
297150.3 |  |  | 2500 | 122.9 | 58.2 | 60.6 | 31.2 | 31 | 0.034 | 106.7 | 11.4 | 69.9 | 69.9 | 32.6 | 0.984 | 101.2 | 434.9 | 394.6 | 67.4 | 626.3 | 2.397 | 453 | 32.09 | 111.4 |  | 52.3 | 12 | 112.5 | 28.3 | 8.01 | 89.5 | 32.6
297151.3 |  |  | 2500 | 122.5 | 58.2 | 60.6 | 31.2 | 31 | 0.038 | 106.7 | 11.4 | 69.9 | 69.9 | 32.7 | 0.988 | 101.2 | 434.3 | 394.2 | 67.4 | 626.8 | 2.415 | 453.8 | 31.67 | 111.6 |  | 52.2 | 12 | 112.5 | 28.4 | 8.02 | 89.5 | 32.7
297152.3 |  |  | 2499 | 121.8 | 58.2 | 60.7 | 31.2 | 31 | 0.043 | 106.7 | 11.4 | 69.9 | 69.9 | 32.7 | 0.989 | 101.2 | 435.1 | 394.9 | 67.4 | 627.3 | 2.42 | 455 | 31.85 | 111.7 |  | 52.2 | 12 | 112.4 | 28.4 | 8.02 | 89.3 | 32.8
297153.3 |  |  | 2500 | 121.5 | 58.2 | 60.7 | 31.2 | 31 | 0.027 | 106.9 | 11.4 | 69.9 | 69.9 | 32.8 | 0.988 | 101.2 | 434.4 | 394.3 | 67.5 | 627.6 | 2.388 | 453.8 | 31.99 | 111.6 |  | 52.2 | 12 | 112 | 28.3 | 8.03 | 89.3 | 32.8
297154.3 |  |  | 2499 | 121 | 58.1 | 60.7 | 31.2 | 31 | 0.055 | 106.7 | 11.4 | 69.9 | 70 | 32.8 | 0.99 | 101.2 | 434.1 | 394.3 | 67.5 | 628.1 | 2.392 | 454 | 31.02 | 111.6 |  | 52.2 | 12 | 111.9 | 28.3 | 8.03 | 88.9 | 32.8
297155.3 |  |  | 2500 | 120.3 | 58.2 | 60.7 | 31.2 | 31.1 | 0.057 | 106.7 | 11.4 | 69.8 | 69.9 | 32.8 | 0.988 | 101.2 | 433.9 | 394 | 67.6 | 628.3 | 2.339 | 453.3 | 31.43 | 111.5 |  | 52.1 | 12 | 111.8 | 28.3 | 8.04 | 88.5 | 32.9
297156.3 |  |  | 2500 | 119.6 | 58.2 | 60.7 | 31.2 | 31 | 0.074 | 106.7 | 11.4 | 69.8 | 69.9 | 32.8 | 0.986 | 101.2 | 434.1 | 394 | 67.6 | 628.7 | 2.311 | 454.7 | 31 | 111.5 |  | 52.1 | 12 | 111.7 | 28.3 | 8.04 | 88.1 | 33
297157.3 |  |  | 2500 | 119.4 | 58.1 | 60.7 | 31.2 | 30.9 | 0.06 | 106.9 | 11.4 | 69.8 | 69.9 | 32.9 | 0.989 | 101.2 | 434 | 393.9 | 67.6 | 629.1 | 2.3 | 454.3 | 31.23 | 111.3 |  | 52.1 | 12 | 111.5 | 28.3 | 8.04 | 88.1 | 33
297158.3 |  |  | 2501 | 119.5 | 58.1 | 60.7 | 31.2 | 31 | 0.039 | 107.1 | 11.4 | 69.8 | 69.9 | 32.9 | 0.99 | 101.2 | 434.3 | 394 | 67.6 | 629.4 | 2.302 | 454.6 | 31.7 | 111.3 |  | 52 | 12 | 111.4 | 28.3 | 8.05 | 88.4 | 33.1
297159.3 |  |  | 2499 | 120.5 | 58.1 | 60.7 | 31.2 | 31 | 0.042 | 107.2 | 11.4 | 69.8 | 69.9 | 32.9 | 0.992 | 101.2 | 433.8 | 393.5 | 67.7 | 629.7 | 2.344 | 453.5 | 31.54 | 111.2 |  | 52 | 12 | 111.6 | 28.3 | 8.05 | 88.7 | 33.1
297160.3 |  |  | 2500 | 121.5 | 58.1 | 60.7 | 31.2 | 31 | 0.03 | 107.3 | 11.4 | 69.8 | 69.9 | 32.9 | 0.989 | 101.2 | 433.5 | 393.2 | 67.6 | 630 | 2.338 | 453.2 | 31.86 | 111.3 |  | 51.9 | 12 | 111.8 | 28.3 | 8.06 | 89.1 | 33.2
297161.3 |  |  | 2500 | 122.4 | 58.1 | 60.7 | 31.2 | 31 | 0.022 | 107.4 | 11.4 | 69.8 | 69.9 | 33 | 0.985 | 101.2 | 433.6 | 392.9 | 67.7 | 630.3 | 2.328 | 454.4 | 31.9 | 111.3 |  | 51.9 | 12 | 112 | 28.3 | 8.06 | 89.4 | 33.2
297162.3 |  |  | 2499 | 122.7 | 58 | 60.7 | 31.2 | 31 | 0.029 | 107.5 | 11.4 | 69.8 | 69.9 | 33.2 | 0.985 | 101.2 | 433.5 | 392.4 | 67.8 | 630.7 | 2.319 | 455.9 | 32.37 | 111.4 |  | 51.7 | 12 | 112.3 | 28.3 | 8.07 | 89.6 | 33.3
297163.3 |  |  | 2498 | 122.6 | 57.9 | 60.7 | 31.2 | 31 | 0.062 | 107.3 | 11.4 | 69.8 | 69.9 | 33.3 | 0.985 | 101.2 | 433 | 392.2 | 67.7 | 631.1 | 2.351 | 454.8 | 31.93 | 111.5 |  | 51.7 | 12 | 112.2 | 28.3 | 8.08 | 89.6 | 33.4
297164.3 |  |  | 2501 | 122 | 58 | 60.6 | 31.2 | 31 | 0.069 | 107.3 | 11.4 | 69.8 | 69.8 | 33.3 | 0.987 | 101.2 | 433.2 | 392.1 | 67.8 | 631.3 | 2.359 | 454.8 | 31.72 | 111.5 |  | 51.7 | 12 | 112 | 28.3 | 8.08 | 89.4 | 33.4
297165.3 |  |  | 2502 | 121.8 | 57.9 | 60.6 | 31.2 | 31 | 0.056 | 107.4 | 11.4 | 69.8 | 69.8 | 33.4 | 0.987 | 101.2 | 433.5 | 391.9 | 67.8 | 631.7 | 2.347 | 453.5 | 32.04 | 111.6 |  | 51.7 | 12 | 112.4 | 28.4 | 8.09 | 89.5 | 33.4
297166.3 |  |  | 2501 | 122 | 57.9 | 60.7 | 31.2 | 31 | 0.051 | 107.5 | 11.4 | 69.8 | 69.9 | 33.4 | 0.989 | 101.2 | 433.9 | 391.7 | 67.9 | 632 | 2.371 | 454 | 32.18 | 111.7 |  | 51.7 | 12 | 113.1 | 28.4 | 8.1 | 89.7 | 33.6
297167.3 |  |  | 2501 | 122.6 | 57.9 | 60.7 | 31.2 | 31 | 0.035 | 107.6 | 11.4 | 69.8 | 69.9 | 33.4 | 0.989 | 101.2 | 433.5 | 391.3 | 67.9 | 632.3 | 2.388 | 455.2 | 32.4 | 111.9 |  | 51.6 | 12 | 113.1 | 28.4 | 8.1 | 90 | 33.6
297168.3 |  |  | 2502 | 123.8 | 57.8 | 60.6 | 31.2 | 31 | 0.016 | 107.9 | 11.4 | 69.8 | 69.9 | 33.4 | 0.989 | 101.2 | 434 | 390.8 | 67.9 | 632.6 | 2.396 | 454.6 | 33.22 | 111.9 |  | 51.6 | 12 | 112.8 | 28.3 | 8.1 | 90.8 | 33.6
297169.3 |  |  | 2500 | 125.1 | 57.8 | 60.7 | 31.2 | 31.1 | 0.022 | 107.8 | 11.4 | 69.8 | 70 | 33.6 | 0.987 | 101.2 | 433.2 | 390.2 | 68 | 632.8 | 2.417 | 454.5 | 32.92 | 111.9 |  | 51.6 | 12 | 112.4 | 28.3 | 8.11 | 91.2 | 33.6
297170.3 |  |  | 2499 | 126.1 | 57.8 | 60.7 | 31.2 | 31 | 0.051 | 107.5 | 11.4 | 69.8 | 70 | 33.6 | 0.989 | 101.2 | 433.3 | 390 | 68.1 | 633.3 | 2.41 | 452.5 | 32.24 | 111.9 |  | 51.5 | 12 | 112.3 | 28.3 | 8.11 | 91.1 | 33.7
297171.3 |  |  | 2500 | 125.6 | 57.8 | 60.7 | 31.2 | 31 | 0.039 | 107.5 | 11.4 | 69.8 | 70 | 33.7 | 0.989 | 101.2 | 433.2 | 389.9 | 68.1 | 633.6 | 2.373 | 453.6 | 32.94 | 111.9 |  | 51.5 | 12 | 112.1 | 28.3 | 8.12 | 91 | 33.8
297172.3 |  |  | 2500 | 124.6 | 57.8 | 60.7 | 31.2 | 31 | 0.045 | 107.4 | 11.4 | 69.8 | 69.9 | 33.7 | 0.989 | 101.2 | 433 | 389.6 | 68.1 | 634 | 2.375 | 453.9 | 32.29 | 111.8 |  | 51.4 | 12 | 112 | 28.3 | 8.13 | 90.8 | 33.8
297173.3 |  |  | 2499 | 123.6 | 57.8 | 60.7 | 31.2 | 31 | 0.064 | 107.2 | 11.4 | 69.9 | 69.9 | 33.7 | 0.989 | 101.2 | 432.9 | 389.5 | 68.1 | 634.5 | 2.376 | 454.6 | 32.4 | 111.8 |  | 51.3 | 12 | 112.3 | 28.3 | 8.13 | 90.3 | 33.8
297174.3 |  |  | 2500 | 122.7 | 57.7 | 60.8 | 31.2 | 31 | 0.049 | 107.2 | 11.4 | 69.9 | 69.9 | 33.8 | 0.989 | 101.2 | 433 | 389.8 | 68.2 | 634.8 | 2.363 | 453.4 | 32.67 | 111.8 |  | 51.3 | 12 | 112.2 | 28.3 | 8.14 | 90 | 33.9
297175.3 |  |  | 2500 | 122.1 | 57.7 | 60.8 | 31.2 | 31 | 0.065 | 107.1 | 11.4 | 69.9 | 69.9 | 33.9 | 0.988 | 101.2 | 432.8 | 389.5 | 68.2 | 635.2 | 2.339 | 453.4 | 31.78 | 111.8 |  | 51.3 | 12 | 112.5 | 28.3 | 8.14 | 89.6 | 34
297176.3 |  |  | 2500 | 121.8 | 57.7 | 60.8 | 31.2 | 31.1 | 0.057 | 107.1 | 11.4 | 69.9 | 69.9 | 34.1 | 0.988 | 101.2 | 432.6 | 389.6 | 68.3 | 635.4 | 2.358 | 453.1 | 32.39 | 111.8 |  | 51.3 | 12 | 112.5 | 28.3 | 8.15 | 89.7 | 34.1
297177.3 |  |  | 2500 | 122.2 | 57.7 | 60.8 | 31.2 | 31 | 0.063 | 107.1 | 11.4 | 69.9 | 69.9 | 34.1 | 0.989 | 101.2 | 432.4 | 389.5 | 68.3 | 635.8 | 2.37 | 454 | 32.15 | 111.9 |  | 51.3 | 12.1 | 112.7 | 28.3 | 8.15 | 89.7 | 34.1
297178.3 |  |  | 2502 | 123.1 | 57.6 | 60.9 | 31.2 | 31.1 | 0.037 | 107.3 | 11.4 | 69.9 | 69.9 | 34.2 | 0.989 | 101.2 | 431.8 | 389.4 | 68.4 | 635.9 | 2.392 | 454.3 | 32.91 | 111.9 |  | 51.2 | 12.1 | 112.6 | 28.3 | 8.16 | 90.3 | 34.2
297179.3 |  |  | 2499 | 124.2 | 57.6 | 60.9 | 31.2 | 31.1 | 0.045 | 107.1 | 11.4 | 69.9 | 69.9 | 34.3 | 0.989 | 101.2 | 431.3 | 389.1 | 68.4 | 636.3 | 2.401 | 453.9 | 32.56 | 111.9 |  | 51.2 | 12 | 112.5 | 28.3 | 8.17 | 90.6 | 34.2
297180.3 |  |  | 2500 | 124.7 | 57.6 | 60.9 | 31.2 | 31.1 | 0.045 | 107 | 11.4 | 69.9 | 69.9 | 34.3 | 0.99 | 101.2 | 431 | 389.2 | 68.4 | 636.5 | 2.422 | 452.7 | 32.58 | 111.9 |  | 51.1 | 12 | 112.4 | 28.3 | 8.18 | 90.6 | 34.3
297181.3 |  |  | 2500 | 124.2 | 57.6 | 61 | 31.2 | 31.1 | 0.056 | 107 | 11.4 | 69.9 | 69.9 | 34.2 | 0.987 | 101.2 | 431 | 389.2 | 68.5 | 636.8 | 2.377 | 452.8 | 32.28 | 111.9 |  | 51.1 | 12 | 112.3 | 28.3 | 8.19 | 90.2 | 34.4
297182.3 |  |  | 2500 | 123.1 | 57.5 | 61.1 | 31.2 | 31.1 | 0.051 | 107.1 | 11.4 | 69.9 | 69.9 | 34.2 | 0.99 | 101.2 | 431.2 | 389.5 | 68.5 | 637.1 | 2.34 | 454.4 | 32.39 | 111.9 |  | 51.1 | 12 | 112.2 | 28.3 | 8.2 | 90 | 34.3
297183.3 |  |  | 2500 | 122.7 | 57.5 | 61.1 | 31.2 | 31.1 | 0.038 | 107.2 | 11.4 | 69.9 | 69.9 | 34.3 | 0.987 | 101.2 | 430.8 | 389.2 | 68.6 | 637.4 | 2.346 | 454.9 | 32.63 | 111.9 |  | 51 | 12 | 112.4 | 28.3 | 8.2 | 90 | 34.3
297184.3 |  |  | 2501 | 123.2 | 57.4 | 61.1 | 31.2 | 31.1 | 0.022 | 107.5 | 11.4 | 69.9 | 69.9 | 34.4 | 0.988 | 101.2 | 430.3 | 388.9 | 68.6 | 637.7 | 2.379 | 454.5 | 33.46 | 111.9 |  | 50.9 | 12.1 | 112.7 | 28.3 | 8.2 | 90.5 | 34.5
297185.3 |  |  | 2500 | 124.8 | 57.4 | 61.1 | 31.2 | 31.1 | 0.025 | 107.6 | 11.4 | 69.9 | 69.9 | 34.3 | 0.989 | 101.2 | 429.9 | 388.7 | 68.6 | 637.9 | 2.393 | 453.2 | 33.59 | 111.9 |  | 50.9 | 12.1 | 112.9 | 28.3 | 8.2 | 91 | 34.6
297186.3 |  |  | 2501 | 126.5 | 57.4 | 61.1 | 31.2 | 31.1 | 0.012 | 107.8 | 11.4 | 69.9 | 70 | 34.4 | 0.99 | 101.2 | 430.3 | 388.7 | 68.6 | 638.2 | 2.374 | 453.4 | 33.69 | 111.9 |  | 50.9 | 12.1 | 112.9 | 28.3 | 8.21 | 91.5 | 34.7
297187.3 |  |  | 2500 | 127.4 | 57.3 | 61.2 | 31.2 | 31.1 | 0.018 | 107.7 | 11.4 | 69.9 | 70.1 | 34.5 | 0.989 | 101.2 | 430.4 | 388.8 | 68.7 | 638.5 | 2.385 | 453.5 | 32.74 | 111.9 |  | 50.9 | 12.1 | 112.9 | 28.3 | 8.22 | 91.7 | 34.7
297188.3 |  |  | 2500 | 127.4 | 57.3 | 61.1 | 31.2 | 31.1 | 0.023 | 107.7 | 11.4 | 69.9 | 70.1 | 34.6 | 0.988 | 101.2 | 430.7 | 388.9 | 68.7 | 638.7 | 2.374 | 455.3 | 33.46 | 112 |  | 50.8 | 12.1 | 113.1 | 28.3 | 8.23 | 91.9 | 34.7
297189.3 |  |  | 2500 | 126.9 | 57.3 | 61.2 | 31.2 | 31.1 | 0.02 | 107.8 | 11.4 | 69.9 | 70.1 | 34.7 | 0.989 | 101.2 | 430.8 | 389 | 68.7 | 639 | 2.345 | 455.5 | 33.12 | 112.1 |  | 50.8 | 12 | 113 | 28.3 | 8.24 | 91.9 | 34.8
297190.3 |  |  | 2499 | 126.4 | 57.3 | 61.2 | 31.2 | 31.1 | 0.038 | 107.7 | 11.4 | 69.9 | 70.1 | 34.7 | 0.991 | 101.2 | 431.1 | 389.1 | 68.7 | 639.3 | 2.376 | 454.7 | 32.57 | 112 |  | 50.8 | 12 | 112.9 | 28.3 | 8.24 | 91.8 | 34.9
297191.3 |  |  | 2499 | 126.3 | 57.3 | 61.1 | 31.2 | 31.1 | 0.036 | 107.8 | 11.4 | 69.9 | 70 | 34.8 | 0.99 | 101.2 | 431.1 | 388.9 | 68.7 | 639.7 | 2.367 | 453.9 | 33.59 | 112 |  | 50.7 | 12 | 113 | 28.3 | 8.24 | 91.9 | 34.9
297192.3 |  |  | 2499 | 126.1 | 57.2 | 61.2 | 31.2 | 31.1 | 0.032 | 107.7 | 11.4 | 69.9 | 70 | 34.8 | 0.988 | 101.2 | 430.8 | 388.7 | 68.7 | 639.9 | 2.331 | 454.2 | 33.2 | 112 |  | 50.6 | 12 | 112.8 | 28.4 | 8.25 | 91.8 | 35
297193.3 |  |  | 2499 | 125.9 | 57.2 | 61.1 | 31.2 | 31.1 | 0.057 | 107.5 | 11.4 | 69.9 | 70 | 34.9 | 0.991 | 101.2 | 430.7 | 388.5 | 68.7 | 640.2 | 2.327 | 454.6 | 32.7 | 112 |  | 50.6 | 12 | 113 | 28.4 | 8.25 | 91.5 | 35
297194.3 |  |  | 2500 | 124.9 | 57.2 | 61.2 | 31.2 | 31.1 | 0.051 | 107.5 | 11.4 | 69.9 | 70 | 35 | 0.989 | 101.2 | 430.8 | 388.5 | 68.8 | 640.4 | 2.333 | 455.4 | 32.67 | 112 |  | 50.6 | 12 | 112.8 | 28.3 | 8.26 | 91.2 | 35.1
297195.3 |  |  | 2500 | 124.3 | 57.1 | 61.2 | 31.2 | 31.1 | 0.058 | 106.8 | 11.4 | 69.9 | 69.9 | 35.1 | 0.989 | 101.2 | 430.7 | 388.1 | 68.8 | 640.7 | 2.312 | 455.4 | 32.05 | 112 |  | 50.6 | 12 | 112.7 | 28.3 | 8.27 | 90.9 | 35.2
297196.3 |  |  | 2500 | 124 | 57.1 | 61.2 | 31.2 | 31.1 | 0.053 | 106.9 | 11.4 | 69.9 | 69.8 | 35.2 | 0.989 | 101.2 | 431.3 | 388.3 | 68.8 | 640.8 | 2.335 | 455.2 | 32.45 | 112 |  | 50.5 | 12 | 112.6 | 28.3 | 8.27 | 91 | 35.2
297197.3 |  |  | 2502 | 124.9 | 57.1 | 61.2 | 31.2 | 31.1 | 0.032 | 107.1 | 11.4 | 69.9 | 69.7 | 35.2 | 0.992 | 101.2 | 431.6 | 388.1 | 68.8 | 641.2 | 2.361 | 453.6 | 33.26 | 111.9 |  | 50.5 | 12 | 112.6 | 28.3 | 8.28 | 91.4 | 35.3
297198.3 |  |  | 2500 | 125.9 | 57.1 | 61.2 | 31.2 | 31.1 | 0.055 | 106.9 | 11.4 | 69.9 | 69.8 | 35.2 | 0.989 | 101.2 | 431.5 | 387.9 | 68.8 | 641.4 | 2.348 | 455.1 | 32.32 | 111.9 |  | 50.4 | 12 | 112.5 | 28.3 | 8.29 | 91.3 | 35.3
297199.3 |  |  | 2500 | 126.3 | 57 | 61.2 | 31.2 | 31.1 | 0.063 | 106.9 | 11.4 | 69.9 | 69.7 | 35.2 | 0.99 | 101.2 | 431.4 | 387.7 | 68.8 | 641.7 | 2.352 | 454.6 | 32.58 | 111.9 |  | 50.4 | 12 | 112.7 | 28.3 | 8.29 | 91.3 | 35.3
297200.3 |  |  | 2500 | 125.8 | 56.9 | 61.2 | 31.2 | 31.1 | 0.056 | 107 | 11.4 | 69.9 | 69.8 | 35.2 | 0.989 | 101.2 | 431.9 | 387.8 | 68.9 | 641.9 | 2.34 | 455 | 32.53 | 111.9 |  | 50.3 | 12 | 112.8 | 28.4 | 8.3 | 91.3 | 35.5
297201.3 |  |  | 2500 | 125.6 | 56.9 | 61.2 | 31.2 | 31.1 | 0.044 | 107 | 11.4 | 69.9 | 69.9 | 35.2 | 0.989 | 101.2 | 431.8 | 387.5 | 68.9 | 642.2 | 2.319 | 452.8 | 32.74 | 111.9 |  | 50.3 | 12 | 113 | 28.3 | 8.3 | 91.4 | 35.4
297202.3 |  |  | 2500 | 125.3 | 56.9 | 61.2 | 31.2 | 31.1 | 0.039 | 106.9 | 11.4 | 69.9 | 69.9 | 35.3 | 0.989 | 101.2 | 431.9 | 387.7 | 68.9 | 642.4 | 2.313 | 453.8 | 32.59 | 111.9 |  | 50.2 | 12 | 113.6 | 28.3 | 8.3 | 91.4 | 35.5
297203.3 |  |  | 2501 | 126 | 56.8 | 61.2 | 31.2 | 31.1 | 0.022 | 107.1 | 11.4 | 69.9 | 69.8 | 35.3 | 0.992 | 101.2 | 431.5 | 387.6 | 68.9 | 642.6 | 2.329 | 454.1 | 33.54 | 112.1 |  | 50.2 | 12 | 114 | 28.3 | 8.31 | 91.8 | 35.6
297204.3 |  |  | 2501 | 127 | 56.8 | 61.2 | 31.2 | 31.1 | 0.023 | 107 | 11.4 | 69.9 | 69.8 | 35.4 | 0.987 | 101.2 | 431.5 | 387.5 | 68.9 | 642.8 | 2.371 | 454.3 | 33.67 | 112.2 |  | 50.1 | 12 | 113.9 | 28.3 | 8.32 | 92.5 | 35.6
297205.3 |  |  | 2500 | 128.9 | 56.8 | 61.2 | 31.3 | 31.2 | 0.021 | 107 | 11.4 | 69.9 | 69.8 | 35.4 | 0.991 | 101.2 | 431.3 | 387.7 | 68.9 | 643.2 | 2.39 | 453.1 | 34.01 | 112.2 |  | 50.1 | 12 | 113.3 | 28.3 | 8.33 | 93.1 | 35.7
297206.3 |  |  | 2499 | 129.9 | 56.8 | 61.2 | 31.2 | 31.1 | 0.039 | 106.8 | 11.4 | 69.9 | 69.8 | 35.4 | 0.987 | 101.2 | 431.2 | 387.5 | 68.9 | 643.4 | 2.395 | 452.9 | 33.45 | 112.2 |  | 50.1 | 12 | 113.2 | 28.3 | 8.34 | 93.1 | 35.7
297207.3 |  |  | 2499 | 129.5 | 56.7 | 61.2 | 31.2 | 31.1 | 0.048 | 106.7 | 11.4 | 69.9 | 69.8 | 35.5 | 0.99 | 101.2 | 430.7 | 387.2 | 68.9 | 643.7 | 2.385 | 453 | 33.24 | 112.1 |  | 50 | 12 | 113 | 28.4 | 8.35 | 92.7 | 35.8
297208.3 |  |  | 2500 | 128.3 | 56.6 | 61.2 | 31.2 | 31.1 | 0.043 | 106.8 | 11.4 | 69.9 | 69.8 | 35.5 | 0.99 | 101.2 | 430.6 | 387 | 69 | 644 | 2.368 | 453.3 | 33.56 | 112.1 |  | 49.9 | 12 | 113 | 28.3 | 8.35 | 92.5 | 35.8
297209.3 |  |  | 2500 | 127.9 | 56.6 | 61.2 | 31.2 | 31.1 | 0.044 | 106.8 | 11.4 | 69.9 | 69.9 | 35.4 | 0.991 | 101.2 | 430.1 | 387 | 69.1 | 644.3 | 2.39 | 453.6 | 34.02 | 112.1 |  | 49.9 | 12 | 112.9 | 28.4 | 8.36 | 92.6 | 35.9
297210.3 |  |  | 2500 | 128.4 | 56.6 | 61.2 | 31.2 | 31.1 | 0.068 | 106.7 | 11.4 | 69.9 | 69.9 | 35.4 | 0.991 | 101.2 | 430 | 387 | 69.1 | 644.6 | 2.397 | 453.8 | 33.89 | 112.1 |  | 49.8 | 12 | 113.1 | 28.4 | 8.36 | 92.7 | 35.9
297211.3 |  |  | 2500 | 128 | 56.5 | 61.2 | 31.2 | 31.2 | 0.07 | 106.5 | 11.4 | 69.8 | 69.9 | 35.4 | 0.991 | 101.2 | 429.9 | 386.8 | 69.1 | 644.9 | 2.376 | 452.9 | 33.01 | 112 |  | 49.8 | 12 | 112.6 | 28.4 | 8.37 | 92.3 | 36
297212.3 |  |  | 2500 | 127.7 | 56.4 | 61.2 | 31.2 | 31.1 | 0.07 | 106.6 | 11.4 | 69.8 | 69.9 | 35.4 | 0.99 | 101.2 | 429.5 | 386.7 | 69.1 | 645.1 | 2.378 | 452.9 | 33.34 | 112 |  | 49.8 | 12 | 112.8 | 28.4 | 8.37 | 92.2 | 36
297213.3 |  |  | 2500 | 126.6 | 56.5 | 61.2 | 31.2 | 31.1 | 0.066 | 106.6 | 11.4 | 69.8 | 70 | 35.6 | 0.989 | 101.2 | 429.7 | 386.7 | 69.1 | 645.3 | 2.371 | 453.1 | 33.01 | 112 |  | 49.8 | 12 | 112.8 | 28.3 | 8.37 | 91.9 | 36.1
297214.3 |  |  | 2500 | 126.3 | 56.5 | 61.2 | 31.2 | 31.1 | 0.073 | 106.5 | 11.4 | 69.8 | 69.8 | 35.7 | 0.99 | 101.2 | 429.3 | 386.9 | 69.1 | 645.6 | 2.375 | 453.5 | 32.61 | 112 |  | 49.7 | 12 | 112.6 | 28.3 | 8.38 | 91.7 | 36.1
297215.3 |  |  | 2501 | 125.6 | 56.4 | 61.3 | 31.2 | 31.2 | 0.054 | 106.7 | 11.4 | 69.8 | 69.9 | 35.8 | 0.989 | 101.2 | 429.1 | 386.8 | 69.1 | 645.7 | 2.395 | 454.9 | 33.01 | 112.1 |  | 49.7 | 12 | 112.9 | 28.4 | 8.38 | 91.7 | 36.2
297216.3 |  |  | 2501 | 126.2 | 56.4 | 61.3 | 31.2 | 31.2 | 0.054 | 106.9 | 11.4 | 69.8 | 69.9 | 35.8 | 0.992 | 101.2 | 428.9 | 386.7 | 69.1 | 645.9 | 2.425 | 453.8 | 33.54 | 112.1 |  | 49.7 | 12 | 113.3 | 28.3 | 8.38 | 92 | 36.3
297217.3 |  |  | 2500 | 126.7 | 56.3 | 61.3 | 31.1 | 31.2 | 0.049 | 107 | 11.4 | 69.8 | 69.9 | 35.9 | 0.985 | 101.2 | 429.2 | 386.8 | 69.2 | 646.2 | 2.425 | 453.6 | 33.63 | 112.1 |  | 49.6 | 12 | 113 | 28.3 | 8.39 | 92 | 36.3
297218.3 |  |  | 2499 | 127.3 | 56.3 | 61.3 | 31.1 | 31.2 | 0.07 | 106.9 | 11.4 | 69.8 | 69.9 | 35.9 | 0.987 | 101.2 | 428.7 | 386.5 | 69.2 | 646.3 | 2.391 | 453.3 | 33.04 | 112.1 |  | 49.6 | 12 | 112.9 | 28.3 | 8.39 | 92 | 36.4
297219.3 |  |  | 2500 | 126.8 | 56.3 | 61.3 | 31.2 | 31.2 | 0.059 | 107 | 11.4 | 69.8 | 69.9 | 36 | 0.986 | 101.2 | 428.8 | 386.4 | 69.2 | 646.4 | 2.387 | 455.2 | 33.54 | 112 |  | 49.6 | 12 | 112.8 | 28.3 | 8.4 | 92 | 36.4
297220.3 |  |  | 2500 | 126.7 | 56.2 | 61.3 | 31.1 | 31.2 | 0.062 | 107 | 11.4 | 69.8 | 69.9 | 36.1 | 0.989 | 101.2 | 428.6 | 386.4 | 69.2 | 646.7 | 2.377 | 455 | 33.18 | 112 |  | 49.5 | 12 | 112.8 | 28.3 | 8.4 | 92 | 36.5
297221.3 |  |  | 2500 | 126.7 | 56.2 | 61.3 | 31.2 | 31.2 | 0.053 | 107.1 | 11.4 | 69.8 | 70 | 36.1 | 0.991 | 101.2 | 428.6 | 386.1 | 69.2 | 646.8 | 2.371 | 454.2 | 33.12 | 112 |  | 49.5 | 12 | 113 | 28.3 | 8.4 | 92 | 36.5
297222.3 |  |  | 2501 | 127.7 | 56.2 | 61.3 | 31.1 | 31.2 | 0.027 | 107.3 | 11.4 | 69.8 | 69.9 | 36.2 | 0.993 | 101.2 | 429.2 | 386.2 | 69.2 | 647.1 | 2.36 | 453.8 | 34.02 | 112.1 |  | 49.4 | 12 | 113.3 | 28.3 | 8.41 | 92.6 | 36.6
297223.3 |  |  | 2499 | 128.5 | 56.2 | 61.4 | 31.1 | 31.2 | 0.047 | 107.3 | 11.4 | 69.8 | 69.9 | 36.3 | 0.986 | 101.2 | 429 | 386.2 | 69.3 | 647.2 | 2.368 | 454.1 | 33.29 | 112.1 |  | 49.4 | 12 | 113.5 | 28.3 | 8.41 | 92.7 | 36.6
297224.3 |  |  | 2499 | 128.8 | 56.1 | 61.4 | 31.1 | 31.2 | 0.058 | 107.2 | 11.4 | 69.8 | 69.9 | 36.3 | 0.986 | 101.2 | 429.1 | 386.2 | 69.3 | 647.4 | 2.368 | 454.4 | 33.14 | 112.2 |  | 49.3 | 12 | 113.3 | 28.3 | 8.42 | 92.7 | 36.7
297225.3 |  |  | 2500 | 128.2 | 56.2 | 61.4 | 31.1 | 31.2 | 0.053 | 107.2 | 11.4 | 69.8 | 69.9 | 36.4 | 0.986 | 101.2 | 429.6 | 386.4 | 69.3 | 647.6 | 2.384 | 455.8 | 33.39 | 112.1 |  | 49.3 | 12 | 113.3 | 28.3 | 8.42 | 92.6 | 36.7
297226.3 |  |  | 2499 | 127.6 | 56.1 | 61.4 | 31.2 | 31.2 | 0.061 | 107.2 | 11.4 | 69.8 | 69.9 | 36.4 | 0.988 | 101.2 | 429.4 | 386.3 | 69.2 | 647.8 | 2.384 | 455.7 | 33.17 | 112.2 |  | 49.3 | 12 | 113.3 | 28.4 | 8.42 | 92.5 | 36.7
297227.3 |  |  | 2500 | 127.3 | 56.1 | 61.4 | 31.1 | 31.2 | 0.042 | 107.4 | 11.4 | 69.9 | 69.9 | 36.5 | 0.989 | 101.2 | 429.4 | 386.1 | 69.3 | 647.9 | 2.352 | 454.9 | 33.59 | 112.2 |  | 49.3 | 12 | 113.3 | 28.4 | 8.41 | 92.6 | 36.8
297228.3 |  |  | 2503 | 128.6 | 56 | 61.4 | 31.1 | 31.2 | -0.009 | 107.7 | 11.4 | 69.9 | 69.9 | 36.6 | 0.992 | 101.2 | 431 | 386.5 | 69.3 | 648.1 | 2.378 | 453.9 | 35.62 | 112.2 |  | 49.2 | 12 | 113.6 | 28.3 | 8.41 | 93.6 | 36.8
297229.3 |  |  | 2499 | 130.3 | 55.9 | 61.4 | 31.1 | 31.2 | 0.013 | 107.5 | 11.4 | 69.9 | 69.9 | 36.7 | 0.988 | 101.2 | 430.9 | 386.2 | 69.3 | 648.2 | 2.417 | 454.4 | 34.48 | 112.2 |  | 49.2 | 12 | 113.6 | 28.3 | 8.41 | 93.7 | 36.9
297230.3 |  |  | 2498 | 131.6 | 55.9 | 61.4 | 31.1 | 31.2 | 0.037 | 107.4 | 11.4 | 69.9 | 70 | 36.7 | 0.988 | 101.2 | 430.5 | 386.4 | 69.3 | 648.4 | 2.419 | 454.8 | 33.83 | 112.3 |  | 49.1 | 12 | 114 | 28.4 | 8.42 | 93.7 | 36.9
297231.3 |  |  | 2500 | 130.9 | 55.9 | 61.4 | 31.1 | 31.2 | 0.045 | 107.4 | 11.4 | 69.9 | 70 | 36.8 | 0.987 | 101.2 | 430.8 | 386.3 | 69.4 | 648.6 | 2.417 | 454.8 | 33.9 | 112.4 |  | 49.1 | 12 | 114 | 28.3 | 8.43 | 93.6 | 36.9
297232.3 |  |  | 2501 | 129.6 | 55.8 | 61.5 | 31.1 | 31.2 | 0.046 | 107.3 | 11.4 | 69.9 | 70 | 36.9 | 0.989 | 101.2 | 430.8 | 386.1 | 69.4 | 648.8 | 2.414 | 455.2 | 33.93 | 112.4 |  | 49 | 12 | 113.6 | 28.3 | 8.43 | 93.4 | 36.9
297233.3 |  |  | 2499 | 128.4 | 55.8 | 61.4 | 31.1 | 31.2 | 0.067 | 107.1 | 11.4 | 69.9 | 69.9 | 36.9 | 0.989 | 101.2 | 431 | 386.2 | 69.4 | 648.9 | 2.42 | 454 | 32.79 | 112.4 |  | 49 | 12 | 113.3 | 28.3 | 8.44 | 92.9 | 36.9
297234.3 |  |  | 2501 | 127.4 | 55.8 | 61.4 | 31.1 | 31.2 | 0.053 | 107.1 | 11.4 | 69.9 | 70 | 37 | 0.993 | 101.2 | 431.2 | 386.2 | 69.4 | 649.1 | 2.444 | 453.6 | 33.24 | 112.3 |  | 49 | 12 | 113 | 28.4 | 8.44 | 92.6 | 36.8
297235.3 |  |  | 2501 | 126.8 | 55.8 | 61.5 | 31.1 | 31.2 | 0.049 | 107.1 | 11.4 | 69.9 | 70.1 | 36.9 | 0.988 | 101.2 | 431 | 386.1 | 69.4 | 649.2 | 2.453 | 454.6 | 33.2 | 112.3 |  | 48.9 | 12 | 112.8 | 28.4 | 8.45 | 92.3 | 36.7
297236.3 |  |  | 2500 | 126.3 | 55.7 | 61.4 | 31.1 | 31.2 | 0.048 | 107 | 11.4 | 69.9 | 70 | 37 | 0.987 | 101.2 | 430.8 | 386 | 69.4 | 649.3 | 2.42 | 454.7 | 33.3 | 112.2 |  | 48.9 | 12 | 112.9 | 28.4 | 8.45 | 92 | 36.4
297237.3 |  |  | 2500 | 126.3 | 55.7 | 61.4 | 31.1 | 31.2 | 0.069 | 106.9 | 11.4 | 69.9 | 70 | 37 | 0.99 | 101.2 | 430.8 | 386 | 69.4 | 649.5 | 2.408 | 454.1 | 33.47 | 112.2 |  | 48.9 | 12 | 113.1 | 28.4 | 8.45 | 91.8 | 36.1
297238.3 |  |  | 2500 | 126 | 55.7 | 61.4 | 31.1 | 31.2 | 0.058 | 106.9 | 11.4 | 69.9 | 70 | 37 | 0.985 | 101.2 | 430.4 | 385.9 | 69.4 | 649.6 | 2.386 | 453.4 | 33.62 | 112.2 |  | 48.9 | 12 | 112.8 | 28.4 | 8.45 | 91.6 | 35.7
297239.3 |  |  | 2500 | 126.1 | 55.6 | 61.5 | 31.1 | 31.3 | 0.062 | 106.8 | 11.4 | 69.9 | 69.9 | 37.2 | 0.99 | 101.2 | 430.3 | 385.9 | 69.5 | 649.6 | 2.387 | 453 | 33.21 | 112.1 |  | 48.8 | 12 | 112.8 | 28.3 | 8.45 | 91.6 | 35.2
297240.3 |  |  | 2500 | 126.4 | 55.6 | 61.5 | 31 | 31.2 | 0.058 | 106.8 | 11.4 | 69.9 | 70 | 37.1 | 0.989 | 101.2 | 429.7 | 385.8 | 69.5 | 649.8 | 2.396 | 454.1 | 33.73 | 112.1 |  | 48.8 | 12 | 113 | 28.3 | 8.45 | 91.8 | 34.8
297241.3 |  |  | 2500 | 127.1 | 55.6 | 61.6 | 31.1 | 31.2 | 0.056 | 106.7 | 11.4 | 69.9 | 69.9 | 37.1 | 0.99 | 101.2 | 429.8 | 385.9 | 69.4 | 649.8 | 2.428 | 454.2 | 33.25 | 112.2 |  | 48.7 | 12 | 113.4 | 28.3 | 8.45 | 92.1 | 34.3
297242.3 |  |  | 2499 | 127.4 | 55.5 | 61.4 | 31 | 31.2 | 0.051 | 106.8 | 11.4 | 69.9 | 69.9 | 36.9 | 0.988 | 101.2 | 429.5 | 385.8 | 69.4 | 650 | 2.434 | 454.6 | 33.22 | 112.2 |  | 48.7 | 12 | 113.7 | 28.3 | 8.45 | 92.1 | 34
297243.3 |  |  | 2500 | 127.3 | 55.4 | 61.4 | 31.1 | 31.3 | 0.058 | 106.7 | 11.4 | 69.9 | 69.9 | 36.9 | 0.988 | 101.2 | 429 | 385.6 | 69.4 | 650 | 2.405 | 453.5 | 33.26 | 112.2 |  | 48.7 | 12 | 114 | 28.4 | 8.45 | 92.1 | 33.6
297244.3 |  |  | 2500 | 126.8 | 55.4 | 61.4 | 31 | 31.3 | 0.066 | 106.7 | 11.4 | 69.9 | 69.9 | 36.8 | 0.987 | 101.2 | 428.9 | 385.5 | 69.4 | 650.1 | 2.387 | 452.8 | 33.11 | 112.3 |  | 48.7 | 12 | 114 | 28.4 | 8.44 | 92 | 33.3
297245.3 |  |  | 2500 | 126.9 | 55.4 | 61.5 | 31 | 31.3 | 0.06 | 106.7 | 11.4 | 69.9 | 69.8 | 36.7 | 0.989 | 101.2 | 428.4 | 385.4 | 69.4 | 650.3 | 2.367 | 453.5 | 33.26 | 112.4 |  | 48.6 | 12 | 114.2 | 28.3 | 8.44 | 92.2 | 33.1
297246.3 |  |  | 2501 | 127.7 | 55.4 | 61.5 | 31.1 | 31.3 | 0.027 | 107.1 | 11.4 | 69.9 | 69.8 | 36.6 | 0.99 | 101.2 | 428.2 | 385.6 | 69.4 | 650.3 | 2.392 | 454.1 | 34.27 | 112.4 |  | 48.6 | 12 | 113.8 | 28.3 | 8.44 | 92.9 | 32.8
297247.3 |  |  | 2502 | 130 | 55.4 | 61.5 | 31 | 31.2 | 0 | 107.5 | 11.4 | 70 | 69.8 | 36.5 | 0.988 | 101.2 | 427.8 | 385.3 | 69.5 | 650.4 | 2.44 | 454.1 | 35.24 | 112.5 |  | 48.6 | 12 | 113.9 | 28.3 | 8.44 | 94.1 | 32.7
297248.3 |  |  | 2500 | 131.4 | 55.4 | 61.6 | 31 | 31.3 | 0.032 | 107.3 | 11.4 | 69.9 | 69.8 | 36.4 | 0.99 | 101.2 | 428.1 | 385.6 | 69.5 | 650.5 | 2.479 | 453.6 | 34.3 | 112.5 |  | 48.6 | 12 | 113.4 | 28.4 | 8.45 | 94.2 | 32.6
297249.3 |  |  | 2500 | 131.5 | 55.4 | 61.5 | 30.9 | 31.2 | 0.045 | 107.2 | 11.4 | 69.9 | 69.8 | 36.3 | 0.99 | 101.2 | 428 | 385.5 | 69.6 | 650.7 | 2.489 | 453.8 | 33.67 | 112.5 |  | 48.4 | 12 | 113.2 | 28.3 | 8.45 | 93.9 | 32.5
297250.3 |  |  | 2500 | 129.5 | 55.4 | 61.6 | 31 | 31.2 | 0.07 | 107 | 11.4 | 69.9 | 69.8 | 36.1 | 0.987 | 101.2 | 428.1 | 385.5 | 69.5 | 650.8 | 2.486 | 453.9 | 33.08 | 112.4 |  | 48.3 | 12 | 113.4 | 28.4 | 8.45 | 93.2 | 32.3
297251.3 |  |  | 2500 | 127.7 | 55.3 | 61.6 | 31 | 31.3 | 0.068 | 107.1 | 11.4 | 69.9 | 69.8 | 36 | 0.987 | 101.2 | 428.5 | 385.8 | 69.5 | 651 | 2.509 | 455.3 | 33.16 | 112.4 |  | 48.3 | 12 | 113.6 | 28.4 | 8.45 | 92.7 | 32.3
297252.3 |  |  | 2499 | 126.4 | 55.3 | 61.6 | 30.9 | 31.3 | 0.079 | 107 | 11.4 | 69.9 | 69.9 | 35.8 | 0.991 | 101.2 | 428.2 | 385.6 | 69.5 | 651.2 | 2.486 | 453.8 | 32.27 | 112.5 |  | 48.3 | 12 | 113.6 | 28.3 | 8.44 | 92.3 | 32.2
297253.3 |  |  | 2500 | 126.2 | 55.3 | 61.6 | 30.9 | 31.3 | 0.056 | 107.2 | 11.4 | 69.9 | 69.8 | 35.7 | 0.994 | 101.2 | 428.3 | 385.5 | 69.6 | 651.3 | 2.468 | 454.7 | 33.04 | 112.5 |  | 48.3 | 12 | 113.7 | 28.4 | 8.44 | 92.5 | 32.2
297254.3 |  |  | 2500 | 126.8 | 55.2 | 61.6 | 31 | 31.3 | 0.056 | 107.2 | 11.4 | 69.9 | 69.8 | 35.6 | 0.994 | 101.2 | 428.4 | 385.3 | 69.6 | 651.3 | 2.462 | 453.4 | 33.18 | 112.5 |  | 48.3 | 12 | 113.7 | 28.4 | 8.43 | 92.6 | 32.2
297255.3 |  |  | 2500 | 127.3 | 55.2 | 61.6 | 31.1 | 31.3 | 0.057 | 107.2 | 11.4 | 69.9 | 69.8 | 35.6 | 0.989 | 101.2 | 428.6 | 385.4 | 69.6 | 651.4 | 2.431 | 454.5 | 32.67 | 112.5 |  | 48.3 | 12 | 113.6 | 28.4 | 8.43 | 92.5 | 32.1
297256.3 |  |  | 2499 | 127.4 | 55.2 | 61.6 | 31 | 31.3 | 0.068 | 107.2 | 11.4 | 69.9 | 69.8 | 35.5 | 0.99 | 101.2 | 429.1 | 385.4 | 69.6 | 651.5 | 2.45 | 454.3 | 32.91 | 112.5 |  | 48.2 | 12 | 113.8 | 28.4 | 8.43 | 92.4 | 32.1
297257.3 |  |  | 2500 | 127 | 55.1 | 61.6 | 31 | 31.3 | 0.069 | 107.2 | 11.4 | 69.9 | 69.7 | 35.3 | 0.988 | 101.2 | 429.3 | 385.4 | 69.6 | 651.6 | 2.498 | 455.5 | 33.01 | 112.6 |  | 48.2 | 12 | 113.7 | 28.4 | 8.43 | 92.2 | 32.1
297258.3 |  |  | 2500 | 126.9 | 55.1 | 61.6 | 31 | 31.3 | 0.063 | 107.2 | 11.4 | 69.9 | 69.7 | 35.2 | 0.988 | 101.2 | 429.4 | 385.3 | 69.6 | 651.6 | 2.474 | 454.1 | 33.03 | 112.6 |  | 48.2 | 12 | 113.4 | 28.4 | 8.44 | 92.2 | 31.9
297259.3 |  |  | 2500 | 127.2 | 55 | 61.6 | 31 | 31.3 | 0.047 | 107.4 | 11.4 | 69.9 | 69.7 | 35.1 | 0.991 | 101.2 | 429.7 | 385.4 | 69.6 | 651.7 | 2.486 | 453.5 | 33.6 | 112.5 |  | 48.1 | 12 | 113.2 | 28.4 | 8.44 | 92.6 | 31.8
297260.3 |  |  | 2499 | 127.9 | 55.1 | 61.6 | 30.9 | 31.3 | 0.05 | 107.4 | 11.4 | 69.9 | 69.7 | 35 | 0.989 | 101.2 | 429.7 | 385.2 | 69.6 | 651.7 | 2.457 | 453.4 | 33.64 | 112.5 |  | 48.1 | 12 | 113 | 28.3 | 8.44 | 92.7 | 31.8
297261.3 |  |  | 2499 | 128.2 | 55 | 61.7 | 31 | 31.4 | 0.06 | 107.3 | 11.4 | 69.9 | 69.8 | 34.9 | 0.99 | 101.2 | 429.7 | 385.3 | 69.6 | 651.8 | 2.429 | 454.8 | 33 | 112.5 |  | 48.1 | 12 | 113.3 | 28.4 | 8.45 | 92.6 | 31.7
297262.3 |  |  | 2501 | 127.8 | 55 | 61.6 | 30.9 | 31.4 | 0.052 | 107.3 | 11.4 | 69.9 | 69.8 | 34.9 | 0.988 | 101.2 | 430.3 | 385.4 | 69.6 | 651.8 | 2.411 | 455.1 | 33.45 | 112.4 |  | 48 | 12 | 113.1 | 28.4 | 8.45 | 92.5 | 31.6
297263.3 |  |  | 2500 | 127 | 55 | 61.6 | 30.9 | 31.3 | 0.058 | 107.2 | 11.4 | 69.9 | 69.8 | 34.8 | 0.986 | 101.2 | 430.3 | 385.3 | 69.6 | 652 | 2.399 | 455.8 | 32.86 | 112.4 |  | 47.9 | 12 | 113.1 | 28.4 | 8.45 | 92.2 | 31.5
297264.3 |  |  | 2500 | 126.7 | 54.9 | 61.6 | 31 | 31.3 | 0.06 | 107.2 | 11.4 | 69.9 | 69.8 | 34.8 | 0.988 | 101.2 | 430 | 385 | 69.5 | 652.1 | 2.401 | 454.1 | 32.9 | 112.4 |  | 47.9 | 12 | 113.5 | 28.4 | 8.45 | 92.1 | 31.4
297265.3 |  |  | 2501 | 126.7 | 54.9 | 61.6 | 31 | 31.3 | 0.051 | 107.2 | 11.4 | 69.8 | 69.7 | 34.7 | 0.991 | 101.2 | 430.3 | 385 | 69.6 | 652.2 | 2.405 | 453 | 33.58 | 112.4 |  | 47.8 | 11.9 | 113.5 | 28.4 | 8.45 | 92.3 | 31.2
297266.3 |  |  | 2502 | 128.4 | 54.8 | 61.6 | 31 | 31.4 | 0.024 | 107.2 | 11.4 | 69.8 | 69.8 | 34.7 | 0.991 | 101.2 | 430.2 | 385.3 | 69.6 | 652.3 | 2.427 | 453.1 | 34.83 | 112.4 |  | 47.9 | 12 | 113.8 | 28.4 | 8.45 | 93.2 | 31.1
297267.3 |  |  | 2500 | 130.1 | 54.8 | 61.6 | 30.9 | 31.3 | 0.022 | 107.2 | 11.4 | 69.8 | 69.8 | 34.7 | 0.992 | 101.2 | 430.1 | 385.4 | 69.7 | 652.3 | 2.468 | 454.7 | 34.42 | 112.5 |  | 47.8 | 12 | 113.8 | 28.4 | 8.45 | 93.6 | 30.9
297268.3 |  |  | 2500 | 131.5 | 54.8 | 61.6 | 30.9 | 31.4 | 0.02 | 107.2 | 11.4 | 69.8 | 69.8 | 34.6 | 0.99 | 101.2 | 430 | 385.3 | 69.7 | 652.5 | 2.492 | 454.3 | 34.36 | 112.5 |  | 47.8 | 11.9 | 113.7 | 28.4 | 8.45 | 93.8 | 30.8
297269.3 |  |  | 2499 | 131.2 | 54.8 | 61.6 | 30.9 | 31.4 | 0.029 | 107.2 | 11.4 | 69.8 | 69.8 | 34.6 | 0.986 | 101.2 | 429.7 | 385 | 69.7 | 652.6 | 2.45 | 453.3 | 33.84 | 112.5 |  | 47.8 | 11.9 | 113.6 | 28.4 | 8.44 | 93.7 | 30.7
297270.3 |  |  | 2499 | 130.4 | 54.7 | 61.6 | 30.9 | 31.4 | 0.037 | 107.1 | 11.4 | 69.8 | 69.8 | 34.5 | 0.989 | 101.2 | 429.7 | 385.2 | 69.7 | 652.8 | 2.452 | 452.7 | 33.92 | 112.5 |  | 47.7 | 11.9 | 113.8 | 28.3 | 8.45 | 93.6 | 30.6
297271.3 |  |  | 2500 | 129.8 | 54.7 | 61.6 | 30.9 | 31.3 | 0.031 | 107.1 | 11.4 | 69.8 | 69.8 | 34.5 | 0.99 | 101.2 | 429.5 | 385.1 | 69.7 | 652.9 | 2.456 | 452.4 | 34.22 | 112.5 |  | 47.7 | 12 | 113.6 | 28.4 | 8.45 | 93.6 | 30.5
297272.3 |  |  | 2500 | 129.6 | 54.7 | 61.6 | 30.9 | 31.3 | 0.061 | 106.8 | 11.4 | 69.8 | 69.8 | 34.4 | 0.99 | 101.2 | 429.1 | 384.9 | 69.7 | 653.1 | 2.472 | 454.1 | 33.28 | 112.5 |  | 47.7 | 12 | 113.5 | 28.4 | 8.45 | 93.4 | 30.3
297273.3 |  |  | 2499 | 128.8 | 54.7 | 61.6 | 30.9 | 31.3 | 0.064 | 106.8 | 11.4 | 69.8 | 69.8 | 34.3 | 0.986 | 101.2 | 429.3 | 385 | 69.7 | 653.2 | 2.425 | 454.3 | 33.29 | 112.5 |  | 47.7 | 12 | 113.4 | 28.3 | 8.46 | 92.9 | 30.1
297274.3 |  |  | 2500 | 127.9 | 54.6 | 61.7 | 30.9 | 31.4 | 0.067 | 106.6 | 11.4 | 69.8 | 69.8 | 34.2 | 0.991 | 101.2 | 429.1 | 384.8 | 69.7 | 653.2 | 2.383 | 453.9 | 32.46 | 112.5 |  | 47.6 | 12 | 113.1 | 28.4 | 8.47 | 92.5 | 30
297275.3 |  |  | 2500 | 126.6 | 54.6 | 61.7 | 30.9 | 31.4 | 0.078 | 106.6 | 11.4 | 69.8 | 69.8 | 34.1 | 0.988 | 101.2 | 428.8 | 384.9 | 69.7 | 653.3 | 2.414 | 452.8 | 32.9 | 112.5 |  | 47.6 | 12 | 113.1 | 28.4 | 8.47 | 92 | 29.9
297276.3 |  |  | 2501 | 125.9 | 54.6 | 61.7 | 30.9 | 31.4 | 0.062 | 106.7 | 11.4 | 69.8 | 69.8 | 34.1 | 0.987 | 101.2 | 428.7 | 385 | 69.7 | 653.4 | 2.421 | 453.5 | 33.15 | 112.5 |  | 47.6 | 12 | 112.9 | 28.4 | 8.47 | 91.8 | 29.8
297277.3 |  |  | 2501 | 125.9 | 54.6 | 61.7 | 30.9 | 31.4 | 0.046 | 106.8 | 11.4 | 69.8 | 69.8 | 34.1 | 0.986 | 101.2 | 428.4 | 385 | 69.7 | 653.4 | 2.436 | 453.8 | 33.53 | 112.4 |  | 47.6 | 12 | 112.6 | 28.4 | 8.46 | 91.8 | 29.7
297278.3 |  |  | 2500 | 127 | 54.6 | 61.6 | 30.9 | 31.4 | 0.056 | 106.9 | 11.4 | 69.8 | 69.8 | 33.9 | 0.986 | 101.2 | 427.8 | 385 | 69.7 | 653.5 | 2.408 | 453.8 | 33.67 | 112.4 |  | 47.6 | 11.9 | 112.9 | 28.4 | 8.46 | 92.1 | 29.6
297279.3 |  |  | 2500 | 127.6 | 54.6 | 61.6 | 30.9 | 31.4 | 0.049 | 106.8 | 11.4 | 69.8 | 69.8 | 33.9 | 0.986 | 101.2 | 427.9 | 385 | 69.6 | 653.6 | 2.371 | 452.5 | 33.26 | 112.4 |  | 47.5 | 11.9 | 112.9 | 28.4 | 8.47 | 92.1 | 29.5
297280.3 |  |  | 2500 | 128 | 54.5 | 61.7 | 30.9 | 31.4 | 0.061 | 106.9 | 11.4 | 69.8 | 69.8 | 33.8 | 0.991 | 101.2 | 427.6 | 385 | 69.6 | 653.7 | 2.377 | 453 | 33.39 | 112.4 |  | 47.5 | 11.9 | 113.3 | 28.4 | 8.47 | 92.1 | 29.4
297281.3 |  |  | 2500 | 127 | 54.4 | 61.7 | 30.9 | 31.4 | 0.065 | 106.8 | 11.4 | 69.8 | 69.9 | 33.7 | 0.989 | 101.2 | 427.8 | 385.1 | 69.7 | 653.7 | 2.382 | 452.5 | 33.16 | 112.4 |  | 47.4 | 11.9 | 113.6 | 28.4 | 8.47 | 92 | 29.4
297282.3 |  |  | 2501 | 126.7 | 54.3 | 61.7 | 30.9 | 31.4 | 0.057 | 107 | 11.4 | 69.9 | 69.9 | 33.4 | 0.992 | 101.2 | 427.8 | 385.1 | 69.7 | 653.7 | 2.389 | 454.5 | 33.33 | 112.4 |  | 47.4 | 12 | 113.6 | 28.4 | 8.46 | 92 | 29.3
297283.3 |  |  | 2500 | 126.6 | 54.3 | 61.7 | 30.9 | 31.4 | 0.059 | 107.1 | 11.4 | 69.9 | 69.8 | 33.3 | 0.992 | 101.2 | 428.1 | 385.2 | 69.7 | 653.8 | 2.447 | 455.3 | 33.17 | 112.5 |  | 47.3 | 12 | 113.8 | 28.4 | 8.46 | 92.1 | 29.2
297284.3 |  |  | 2502 | 127.3 | 54.2 | 61.7 | 30.9 | 31.4 | 0.031 | 107.5 | 11.4 | 69.9 | 69.8 | 33.2 | 0.991 | 101.2 | 428 | 384.8 | 69.8 | 653.8 | 2.468 | 455.2 | 34.19 | 112.5 |  | 47.3 | 12 | 113.8 | 28.4 | 8.46 | 92.7 | 29.1
297285.3 |  |  | 2500 | 129 | 54.2 | 61.7 | 30.9 | 31.4 | 0.032 | 107.6 | 11.4 | 69.9 | 69.8 | 33.1 | 0.988 | 101.2 | 428.7 | 385.1 | 69.7 | 653.8 | 2.475 | 453.6 | 34.2 | 112.5 |  | 47.3 | 12 | 113.5 | 28.4 | 8.46 | 93.5 | 29.1
297286.3 |  |  | 2500 | 130.4 | 54.3 | 61.7 | 30.9 | 31.5 | 0.037 | 107.5 | 11.4 | 69.9 | 69.8 | 33.1 | 0.986 | 101.2 | 428.5 | 384.8 | 69.7 | 653.9 | 2.476 | 453.1 | 33.98 | 112.5 |  | 47.3 | 11.9 | 113.1 | 28.4 | 8.47 | 93.8 | 28.9
297287.3 |  |  | 2498 | 130.9 | 54.3 | 61.7 | 30.9 | 31.4 | 0.045 | 107.4 | 11.4 | 69.9 | 69.7 | 33.1 | 0.989 | 101.2 | 428.8 | 385.1 | 69.7 | 654 | 2.467 | 454.5 | 33.45 | 112.5 |  | 47.3 | 11.9 | 113 | 28.4 | 8.47 | 93.7 | 28.9
297288.3 |  |  | 2500 | 130.1 | 54.2 | 61.7 | 30.9 | 31.4 | 0.035 | 107.4 | 11.4 | 69.9 | 69.7 | 32.9 | 0.988 | 101.2 | 428.8 | 384.9 | 69.8 | 654.2 | 2.426 | 455.7 | 33.83 | 112.4 |  | 47.3 | 11.9 | 112.7 | 28.4 | 8.47 | 93.5 | 28.7
297289.3 |  |  | 2500 | 129.4 | 54.3 | 61.7 | 30.8 | 31.4 | 0.027 | 107.5 | 11.4 | 69.9 | 69.6 | 32.9 | 0.985 | 101.2 | 428.9 | 384.8 | 69.7 | 654.3 | 2.415 | 454.9 | 33.93 | 112.4 |  | 47.3 | 11.9 | 112.6 | 28.4 | 8.47 | 93.4 | 28.7
297290.3 |  |  | 2500 | 129.2 | 54.2 | 61.7 | 30.8 | 31.4 | 0.02 | 107.6 | 11.4 | 69.9 | 69.6 | 32.9 | 0.988 | 101.2 | 429.5 | 385 | 69.8 | 654.4 | 2.45 | 454.4 | 33.64 | 112.4 |  | 47.2 | 11.9 | 112.8 | 28.4 | 8.47 | 93.5 | 28.7
297291.3 |  |  | 2499 | 129.2 | 54.2 | 61.7 | 30.9 | 31.4 | 0.051 | 107.4 | 11.4 | 69.9 | 69.7 | 32.8 | 0.988 | 101.2 | 429.4 | 384.9 | 69.7 | 654.6 | 2.471 | 454.1 | 33.62 | 112.4 |  | 47.2 | 12 | 113.1 | 28.4 | 8.47 | 93.3 | 28.6
297292.3 |  |  | 2500 | 128.5 | 54.1 | 61.7 | 30.9 | 31.5 | 0.058 | 106.7 | 11.4 | 69.9 | 69.7 | 32.8 | 0.987 | 101.2 | 429.7 | 385.1 | 69.7 | 654.7 | 2.459 | 453.7 | 33.69 | 112.3 |  | 47.2 | 12 | 113.2 | 28.5 | 8.47 | 92.8 | 28.4
297293.3 |  |  | 2500 | 127.5 | 54.1 | 61.7 | 30.9 | 31.5 | 0.056 | 106.7 | 11.4 | 69.9 | 69.6 | 32.8 | 0.988 | 101.2 | 429.9 | 385.1 | 69.7 | 654.8 | 2.429 | 455.3 | 33.37 | 112.3 |  | 47.1 | 12 | 113.1 | 28.4 | 8.46 | 92.5 | 28.4
297294.3 |  |  | 2500 | 126.1 | 54 | 61.7 | 30.9 | 31.5 | 0.081 | 106.5 | 11.4 | 69.9 | 69.7 | 32.8 | 0.987 | 101.2 | 429.5 | 384.9 | 69.8 | 654.8 | 2.379 | 455.3 | 32.82 | 112.4 |  | 47.1 | 12 | 113.2 | 28.4 | 8.46 | 91.9 | 28.3
297295.3 |  |  | 2500 | 125.5 | 54.1 | 61.7 | 30.9 | 31.5 | 0.057 | 106.6 | 11.4 | 69.9 | 69.7 | 32.8 | 0.991 | 101.2 | 430.2 | 385 | 69.8 | 654.9 | 2.354 | 454.8 | 33.28 | 112.3 |  | 47.1 | 12 | 113.5 | 28.4 | 8.45 | 91.7 | 28.2
297296.3 |  |  | 2500 | 125.5 | 54 | 61.7 | 30.9 | 31.4 | 0.046 | 106.6 | 11.4 | 69.9 | 69.7 | 32.7 | 0.99 | 101.2 | 430.5 | 385 | 69.7 | 654.9 | 2.406 | 453.8 | 33.42 | 112.4 |  | 47.1 | 12 | 113.7 | 28.4 | 8.45 | 91.8 | 28.1
297297.3 |  |  | 2500 | 126.4 | 54 | 61.8 | 30.9 | 31.5 | 0.053 | 106.6 | 11.4 | 69.9 | 69.7 | 32.6 | 0.99 | 101.2 | 430 | 384.7 | 69.7 | 654.9 | 2.459 | 454.4 | 33.48 | 112.4 |  | 47.1 | 12 | 113.7 | 28.4 | 8.45 | 92.1 | 28.1
297298.3 |  |  | 2499 | 127.1 | 54 | 61.7 | 30.9 | 31.5 | 0.07 | 106.5 | 11.4 | 69.9 | 69.8 | 32.4 | 0.99 | 101.2 | 430.3 | 385 | 69.7 | 654.9 | 2.462 | 453.5 | 33.04 | 112.4 |  | 47.1 | 12 | 113.8 | 28.4 | 8.45 | 92 | 28
297299.3 |  |  | 2500 | 127.1 | 53.9 | 61.8 | 30.9 | 31.5 | 0.064 | 106.5 | 11.4 | 69.9 | 69.8 | 32.3 | 0.986 | 101.2 | 430.3 | 385 | 69.8 | 655 | 2.454 | 455.1 | 33.12 | 112.4 |  | 47 | 12 | 113.8 | 28.4 | 8.45 | 92 | 27.9
297300.3 |  |  | 2500 | 126.8 | 53.9 | 61.8 | 30.9 | 31.5 | 0.067 | 106.4 | 11.4 | 69.9 | 69.8 | 32.3 | 0.988 | 101.2 | 430.2 | 385 | 69.8 | 655.1 | 2.446 | 453.8 | 33.31 | 112.5 |  | 46.9 | 12 | 113.8 | 28.4 | 8.44 | 92 | 27.8
297330.3 |  |  | 2500 | 129.6 | 53.4 | 61.9 | 30.8 | 31.7 | 0.038 | 106.9 | 11.4 | 69.8 | 69.6 | 30.9 | 0.987 | 101.2 | 430.1 | 384.7 | 69.8 | 656.2 | 2.506 | 455.7 | 33.6 | 112.5 |  | 46.3 | 12 | 113 | 28.4 | 8.47 | 93.4 | 26.3
297360.3 |  |  | 2499 | 128.1 | 53.1 | 62.1 | 30.8 | 31.8 | 0.062 | 107.3 | 11.5 | 69.9 | 69.8 | 30.9 | 0.99 | 101.2 | 429.9 | 384.6 | 69.8 | 657.2 | 2.57 | 453.5 | 33.31 | 112.2 |  | 46.1 | 12 | 113.6 | 28.4 | 8.47 | 92.6 | 28.5
297390.3 |  |  | 2500 | 128.1 | 53.1 | 62.3 | 30.7 | 32.1 | 0.038 | 106.9 | 11.5 | 69.8 | 70 | 32 | 0.995 | 101.2 | 429 | 383.7 | 69.9 | 657.9 | 2.583 | 453.2 | 33.55 | 112.4 |  | 46.2 | 12 | 113.2 | 28.4 | 8.48 | 92.9 | 30.6
297420.3 |  |  | 2501 | 126.3 | 53.4 | 63 | 30.6 | 32.1 | 0.051 | 107 | 11.5 | 69.9 | 69.9 | 33.2 | 0.988 | 101.2 | 426.9 | 381 | 70.4 | 658.6 | 2.643 | 454.6 | 33.54 | 112.3 |  | 46.5 | 12 | 113.1 | 28.4 | 8.47 | 91.9 | 32.6
297450.3 |  |  | 2500 | 127.8 | 54 | 64.1 | 30.5 | 32.3 | 0.064 | 107.1 | 11.4 | 69.9 | 70.1 | 34.8 | 0.987 | 101.2 | 423.5 | 377 | 70.9 | 658.6 | 2.645 | 454.8 | 33.39 | 112.4 |  | 47.2 | 12.1 | 113.2 | 28.5 | 8.45 | 92.7 | 34.5
297480.3 |  |  | 2500 | 128.2 | 54.8 | 65.3 | 30.4 | 32.3 | 0.044 | 107.3 | 11.4 | 69.9 | 71.2 | 36.3 | 0.988 | 101.2 | 419.4 | 372 | 71.7 | 658.8 | 2.731 | 453.9 | 33.63 | 112.4 |  | 48.2 | 12 | 113.9 | 28.5 | 8.46 | 92.6 | 36.3
297510.3 |  |  | 2500 | 127.6 | 56 | 66.6 | 30.2 | 32.3 | 0.076 | 107 | 11.4 | 69.9 | 71 | 37.8 | 0.987 | 101.2 | 414.3 | 366.3 | 72.6 | 659.4 | 2.63 | 454.9 | 32.24 | 112.4 |  | 49.4 | 12 | 113 | 28.5 | 8.42 | 92.3 | 38.1
297540.3 |  |  | 2502 | 127.5 | 57.6 | 68 | 30.2 | 32.3 | 0.021 | 107.5 | 11.4 | 69.8 | 68.6 | 39.5 | 0.991 | 101.2 | 410.6 | 361.8 | 73.6 | 659.7 | 2.691 | 456 | 34.51 | 112.4 |  | 50.8 | 12 | 113.2 | 28.6 | 8.41 | 92.7 | 39.9
297570.3 |  |  | 2499 | 127.1 | 59.1 | 69.1 | 30.2 | 32.4 | 0.062 | 107.1 | 11.4 | 69.9 | 68.8 | 40.8 | 0.99 | 101.2 | 404.8 | 356 | 74.6 | 660.6 | 2.72 | 453.4 | 33.26 | 112.3 |  | 52.7 | 12 | 112.9 | 28.6 | 8.4 | 92.3 | 41.7
297600.3 |  |  | 2500 | 127.1 | 60.8 | 70.3 | 30.1 | 32.3 | 0.054 | 107.2 | 11.4 | 69.8 | 69.3 | 42.5 | 0.988 | 101.2 | 400.9 | 350.3 | 75.7 | 660.7 | 2.774 | 453.7 | 33.35 | 112.4 |  | 54.4 | 12 | 113.5 | 28.5 | 8.38 | 92.6 | 43.3
297630.3 |  |  | 2500 | 125.7 | 62.4 | 71.2 | 30.1 | 32.4 | 0.079 | 106.9 | 11.4 | 69.9 | 69.9 | 43.7 | 0.987 | 101.2 | 396.5 | 344.5 | 76.7 | 661.5 | 2.651 | 454.9 | 32.36 | 112.5 |  | 55.8 | 12 | 113.1 | 28.6 | 8.35 | 91.7 | 45
297660.4 |  |  | 2499 | 130.9 | 63.3 | 72.3 | 30.1 | 32.3 | 0.031 | 107.5 | 11.4 | 69.8 | 69.8 | 44.6 | 0.991 | 101.2 | 392.3 | 338.8 | 77.8 | 661.9 | 2.84 | 453.9 | 34.09 | 112.4 |  | 56.7 | 12 | 114 | 28.6 | 8.34 | 94 | 46.4
297690.4 |  |  | 2500 | 128 | 63.7 | 73.3 | 30.1 | 32.3 | 0.065 | 107 | 11.4 | 69.9 | 70.3 | 46.1 | 0.988 | 101.2 | 388.1 | 334.4 | 78.7 | 662.2 | 2.7 | 453.5 | 33.73 | 112.5 |  | 56.9 | 12 | 114.1 | 28.6 | 8.31 | 92.5 | 48.2
297720.4 |  |  | 2500 | 130.4 | 63.8 | 74.4 | 30 | 32.3 | 0.032 | 107.2 | 11.5 | 69.9 | 72.5 | 47.1 | 0.988 | 101.2 | 384.5 | 329.4 | 79.6 | 662.3 | 2.706 | 455.6 | 34.06 | 112.4 |  | 57.2 | 12 | 112.8 | 28.6 | 8.29 | 93.5 | 49.7
297750.4 |  |  | 2500 | 126.8 | 64.3 | 75.4 | 30 | 32.3 | 0.067 | 106.7 | 11.4 | 69.8 | 70.3 | 48.1 | 0.988 | 101.2 | 380.4 | 324.7 | 80.4 | 662.7 | 2.556 | 454.1 | 33.16 | 112.4 |  | 57.5 | 12 | 113.1 | 28.7 | 8.28 | 91.9 | 51.2
297780.4 |  |  | 2500 | 130.7 | 64.9 | 76.3 | 29.9 | 32.2 | 0.03 | 107.1 | 11.4 | 69.9 | 70.4 | 49.3 | 0.99 | 101.2 | 377.5 | 320.8 | 81.2 | 662.6 | 2.583 | 453 | 34.04 | 112.5 |  | 58.2 | 12 | 113.8 | 28.7 | 8.27 | 93.9 | 52.8
297810.4 |  |  | 2500 | 128.4 | 65.9 | 77.6 | 30 | 32.1 | 0.068 | 106.6 | 11.4 | 69.8 | 70.6 | 50.5 | 0.987 | 101.2 | 374.3 | 315.9 | 82.3 | 662.7 | 2.553 | 453.6 | 33.54 | 112.8 |  | 59.3 | 12 | 114.4 | 28.7 | 8.26 | 92.4 | 54.2
297840.4 |  |  | 2499 | 128.4 | 67.2 | 78.3 | 30.1 | 32 | 0.045 | 106.8 | 11.3 | 69.9 | 70.2 | 50.9 | 0.991 | 101.2 | 369.8 | 311.3 | 83.1 | 663.4 | 2.636 | 454.7 | 33.6 | 112.4 |  | 60.6 | 12 | 112.8 | 28.7 | 8.26 | 93.1 | 55.6
297870.4 |  |  | 2500 | 126.8 | 68.3 | 79.4 | 30 | 31.9 | 0.038 | 106.8 | 11.3 | 69.8 | 70.3 | 51.7 | 0.99 | 101.2 | 366.7 | 306.7 | 84 | 663.4 | 2.539 | 452.6 | 33.96 | 112.6 |  | 61.8 | 12 | 114.2 | 28.7 | 8.24 | 92 | 57
297930.3 |  |  | 2500 | 126.4 | 69.9 | 81.5 | 30.1 | 31.8 | 0.067 | 106.6 | 11.4 | 69.8 | 70.9 | 53.3 | 0.991 | 101.2 | 360.2 | 297.5 | 85.9 | 664.4 | 2.625 | 453 | 33.16 | 112.6 |  | 63.2 | 12 | 113.3 | 28.7 | 8.22 | 92 | 59.8
297960.2 |  |  | 2500 | 127.1 | 70.2 | 82.4 | 30.1 | 31.8 | 0.047 | 106.7 | 11.4 | 69.9 | 70.7 | 54.1 | 0.989 | 101.2 | 357 | 293.5 | 86.6 | 664.4 | 2.588 | 455.2 | 33.04 | 112.2 |  | 63.4 | 12 | 114.4 | 28.7 | 8.21 | 92.6 | 61.1
297990.2 |  |  | 2499 | 130.8 | 70.7 | 83.2 | 30.1 | 31.8 | 0.04 | 106.9 | 11.4 | 69.8 | 70.2 | 54.6 | 0.988 | 101.2 | 353.3 | 289.7 | 87.4 | 664.7 | 2.664 | 454.7 | 34.18 | 112.9 |  | 63.8 | 12 | 113.9 | 28.7 | 8.21 | 94 | 62.3
298020.2 |  |  | 2501 | 126.2 | 71.5 | 84.3 | 30.1 | 31.8 | 0.041 | 106.7 | 11.4 | 69.9 | 70.1 | 55.1 | 0.989 | 101.2 | 351.6 | 286.4 | 88.3 | 665.3 | 2.54 | 452 | 33.64 | 112.8 |  | 64.8 | 12 | 113 | 28.6 | 8.2 | 92.1 | 63.6
298050.2 |  |  | 2500 | 129.4 | 72.7 | 84.9 | 30.1 | 31.8 | 0.043 | 106.8 | 11.4 | 69.9 | 69.7 | 55.9 | 0.989 | 101.2 | 349.3 | 283.2 | 88.9 | 665.2 | 2.637 | 453 | 34.29 | 113.1 |  | 66 | 12 | 114.2 | 28.6 | 8.18 | 93.5 | 64.8
298080.2 |  |  | 2501 | 126 | 73.8 | 85.8 | 30.1 | 31.8 | 0.052 | 106.9 | 11.4 | 69.9 | 69.9 | 56.2 | 0.987 | 101.2 | 346.7 | 279.5 | 89.8 | 666.1 | 2.51 | 455 | 33.26 | 112.9 |  | 67.1 | 12 | 114 | 28.6 | 8.18 | 92.1 | 65.9
298110.2 |  |  | 2500 | 131.3 | 74.9 | 86.5 | 29.9 | 31.7 | 0.035 | 107.1 | 11.4 | 69.9 | 68.7 | 56.8 | 0.99 | 101.2 | 343.5 | 275.3 | 90.4 | 666.1 | 2.582 | 453.6 | 34.29 | 113 |  | 68 | 12 | 113.3 | 28.6 | 8.16 | 94.2 | 67.2
298140.2 |  |  | 2499 | 128.9 | 75.3 | 87.2 | 29.9 | 31.8 | 0.052 | 107 | 11.4 | 69.9 | 69.8 | 57.8 | 0.989 | 101.2 | 340.7 | 271.6 | 91.2 | 666.6 | 2.534 | 453.5 | 33.37 | 112.7 |  | 68.5 | 12 | 113.6 | 28.5 | 8.15 | 93.2 | 68.3
298170.2 |  |  | 2500 | 128.1 | 75.8 | 88.1 | 29.9 | 31.8 | 0.033 | 107.2 | 11.3 | 69.9 | 70.1 | 58.4 | 0.989 | 101.2 | 338.7 | 268.6 | 91.9 | 667 | 2.494 | 454.8 | 33.75 | 113 |  | 68.9 | 12 | 113.9 | 28.5 | 8.16 | 93.4 | 69.4
298200.2 |  |  | 2499 | 127.3 | 76.4 | 88.7 | 29.9 | 31.8 | 0.062 | 107 | 11.4 | 69.8 | 70.1 | 59.2 | 0.988 | 101.2 | 336.2 | 265.7 | 92.6 | 667.2 | 2.447 | 455.2 | 33.12 | 112.9 |  | 69.7 | 12 | 113.5 | 28.4 | 8.14 | 92.6 | 70.4
298230.2 |  |  | 2499 | 127.5 | 77.4 | 89.5 | 30 | 31.8 | 0.067 | 107.1 | 11.4 | 69.9 | 70.1 | 59.9 | 0.99 | 101.2 | 333.6 | 262.8 | 93.2 | 668.4 | 2.388 | 454.4 | 33.3 | 112.7 |  | 70.8 | 12 | 113.6 | 28.4 | 8.16 | 93 | 71.5
298260.2 |  |  | 2501 | 128.9 | 78.5 | 90.1 | 29.9 | 31.9 | 0.022 | 107.5 | 11.4 | 69.8 | 70.1 | 60.7 | 0.993 | 101.2 | 331.5 | 259.8 | 93.8 | 669 | 2.427 | 453.7 | 34.38 | 112.9 |  | 71.8 | 12 | 114.2 | 28.4 | 8.12 | 94 | 72.6
298290.3 |  |  | 2500 | 127.2 | 79.6 | 90.8 | 29.9 | 31.9 | 0.056 | 107.2 | 11.4 | 69.9 | 70.2 | 61.7 | 0.992 | 101.2 | 328.6 | 256.7 | 94.4 | 670.1 | 2.427 | 454.9 | 34.25 | 113 |  | 72.8 | 12 | 113.7 | 28.4 | 8.13 | 93 | 73.7
298320.3 |  |  | 2501 | 130.7 | 80.1 | 91.5 | 29.9 | 31.9 | 0.022 | 107.6 | 11.4 | 69.8 | 70.2 | 62.4 | 0.991 | 101.2 | 326.1 | 253.7 | 95.2 | 670.7 | 2.461 | 453.7 | 34.75 | 112.9 |  | 73.3 | 12 | 114.4 | 28.4 | 8.13 | 94.9 | 74.7
298350.3 |  |  | 2500 | 126.5 | 80.5 | 92.1 | 29.9 | 31.9 | 0.058 | 107.2 | 11.4 | 69.9 | 71.2 | 62.9 | 0.99 | 101.2 | 322.7 | 250.6 | 95.8 | 670.9 | 2.352 | 455 | 33.17 | 113.3 |  | 73.6 | 12 | 115 | 28.3 | 8.11 | 93 | 75.7
298380.3 |  |  | 2500 | 128.4 | 81.3 | 92.7 | 29.9 | 31.9 | 0.069 | 107.1 | 11.4 | 69.9 | 69.4 | 63.8 | 0.987 | 101.2 | 321.2 | 248.1 | 96.2 | 671.9 | 2.329 | 454.8 | 33.11 | 112.7 |  | 74.5 | 12 | 113.2 | 28.3 | 8.13 | 93.5 | 76.7
298410.3 |  |  | 2500 | 127.2 | 82.3 | 93.3 | 29.9 | 31.9 | 0.05 | 107.2 | 11.4 | 69.9 | 70.3 | 64.7 | 0.986 | 101.2 | 318.8 | 245.5 | 96.9 | 672.8 | 2.286 | 454.7 | 33.12 | 113 |  | 75.7 | 12 | 114.1 | 28.4 | 8.12 | 93 | 77.7
298440.3 |  |  | 2499 | 128.2 | 83.5 | 93.8 | 29.9 | 32 | 0.066 | 107.1 | 11.4 | 69.9 | 70.3 | 65.2 | 0.99 | 101.2 | 315.5 | 242.7 | 97.6 | 673.6 | 2.32 | 453.5 | 32.69 | 113.2 |  | 76.8 | 12 | 114.2 | 28.3 | 8.14 | 93.8 | 78.7
298470.3 |  |  | 2500 | 126.7 | 84.3 | 94.6 | 29.8 | 31.9 | 0.05 | 107 | 11.3 | 69.8 | 70.6 | 64.8 | 0.992 | 101.2 | 313.1 | 240.5 | 98.2 | 674.4 | 2.254 | 455.6 | 33.45 | 113 |  | 77.7 | 12 | 114.3 | 28.3 | 8.11 | 93.1 | 79.7
298530.2 |  |  | 2499 | 127.5 | 85.3 | 95.7 | 29.9 | 32 | 0.069 | 106.7 | 11.4 | 69.8 | 70 | 64.2 | 0.989 | 101.2 | 308.2 | 234.8 | 99.4 | 675.2 | 2.217 | 454.2 | 33.22 | 113 |  | 78.4 | 12 | 114.3 | 28.3 | 8.11 | 93.2 | 81.5
298560.2 |  |  | 2499 | 127.7 | 85.1 | 96.4 | 29.9 | 31.9 | 0.083 | 106.6 | 11.4 | 69.9 | 70.4 | 63.2 | 0.991 | 101.2 | 305.4 | 232.4 | 100 | 675.9 | 2.177 | 453.3 | 32.53 | 113 |  | 77.9 | 12 | 114.2 | 28.3 | 8.1 | 93.7 | 82.4
298590.2 |  |  | 2499 | 128.5 | 84.6 | 97 | 29.9 | 31.9 | 0.053 | 106.7 | 11.4 | 69.8 | 70.1 | 63.9 | 0.988 | 101.2 | 303.9 | 230.4 | 100.4 | 675.3 | 2.148 | 454.1 | 33.11 | 113.2 |  | 77.5 | 12 | 114.1 | 28.3 | 8.11 | 93.8 | 83.4
298620.2 |  |  | 2499 | 127.7 | 84.6 | 97.4 | 30 | 31.9 | 0.048 | 106.7 | 11.4 | 69.9 | 70.2 | 64.3 | 0.989 | 101.2 | 303.1 | 229 | 100.9 | 675.8 | 2.092 | 454.7 | 32.84 | 112.8 |  | 77.6 | 11.8 | 113.8 | 28.3 | 8.09 | 93.6 | 84.3
298650.2 |  |  | 2501 | 126.8 | 85 | 97.8 | 30 | 31.9 | 0.042 | 106.7 | 11.4 | 69.9 | 70 | 65.4 | 0.989 | 101.2 | 302 | 227.8 | 101.3 | 675.5 | 2.092 | 453.6 | 33.24 | 113.1 |  | 78.1 | 11.9 | 114.6 | 28.4 | 8.11 | 93.1 | 85.3
298680.2 |  |  | 2500 | 127 | 85.4 | 98.3 | 30.1 | 31.9 | 0.075 | 106.6 | 11.4 | 69.9 | 70.1 | 66.1 | 0.99 | 101.2 | 300.8 | 225.9 | 101.7 | 675.6 | 2.083 | 452.8 | 32.5 | 113.1 |  | 78.4 | 12 | 114.1 | 28.4 | 8.11 | 93.3 | 86.2
298710.2 |  |  | 2499 | 127.4 | 85.2 | 98.7 | 29.9 | 32 | 0.048 | 106.9 | 11.3 | 69.9 | 69.9 | 65.9 | 0.986 | 101.2 | 300.5 | 224.8 | 102 | 675.3 | 2.024 | 455 | 33.22 | 113.1 |  | 78.1 | 12 | 113.9 | 28.4 | 8.09 | 93.3 | 87.1
298740.2 |  |  | 2499 | 127.3 | 84.8 | 99 | 30.1 | 31.9 | 0.079 | 106.7 | 11.3 | 69.9 | 70.1 | 68.1 | 0.99 | 101.2 | 298.7 | 223.3 | 102.3 | 676.1 | 1.979 | 454 | 32.7 | 112.9 |  | 77.6 | 12 | 113.6 | 28.6 | 8.12 | 93.3 | 88.1
298770.2 |  |  | 2500 | 128.4 | 84.5 | 99.2 | 30 | 32 | 0.045 | 106.9 | 11.3 | 69.9 | 70 | 67.8 | 0.99 | 101.2 | 298.4 | 222.8 | 102.6 | 675.7 | 1.986 | 453 | 33.52 | 113 |  | 77.4 | 12 | 114.9 | 28.6 | 8.11 | 93.7 | 89.1
311401.4 |  |  | 1549 | 49.6 | 44.8 | 49.9 | 29.2 | 31.8 | 0.054 | 103.9 | 11.6 | 69.9 | 39.9 | 24.9 | 0.761 | 101.2 | 395.6 | 369.7 | 58.4 | 437.6 | 1.663 | 453.8 | 7.81 | 104.2 |  | 39.7 | 12 | 104.1 | 28.7 | 3.36 | 53.1 | 22.9
311402.4 |  |  | 1565 | 48.7 | 44.8 | 49.9 | 29.3 | 31.7 | 0.03 | 104.1 | 11.6 | 69.9 | 40 | 25 | 0.761 | 101.2 | 398.7 | 372.1 | 58.4 | 437.5 | 1.681 | 454.2 | 7.71 | 104.3 |  | 39.7 | 12 | 104.1 | 28.7 | 3.36 | 53.1 | 22.8
311403.4 |  |  | 1604 | 47.6 | 44.9 | 49.9 | 29.2 | 31.8 | 0 | 104.4 | 11.6 | 69.9 | 40.1 | 25 | 0.761 | 101.2 | 403.6 | 376.3 | 58.4 | 437.6 | 1.684 | 453.2 | 8.12 | 104.3 |  | 39.7 | 12 | 104.3 | 28.7 | 3.35 | 53.3 | 22.7
311404.4 |  |  | 1646 | 47.6 | 44.9 | 49.9 | 29.2 | 31.8 | -0.063 | 104.9 | 11.6 | 69.8 | 40.6 | 24.9 | 0.761 | 101.2 | 408 | 380.5 | 58.4 | 437.6 | 1.704 | 453.6 | 8.71 | 104.3 |  | 39.7 | 12 | 104.5 | 28.7 | 3.36 | 53.7 | 22.7
311405.4 |  |  | 1690 | 49.9 | 44.9 | 49.9 | 29.3 | 31.8 | -0.031 | 104.9 | 11.6 | 69.8 | 41.3 | 24.9 | 0.761 | 101.2 | 412 | 384.6 | 58.4 | 437.6 | 1.695 | 453.9 | 9.79 | 104.3 |  | 39.7 | 12 | 105.3 | 28.7 | 3.37 | 54.7 | 22.7
311406.4 |  |  | 1713 | 52.1 | 44.8 | 49.9 | 29.2 | 31.7 | -0.132 | 105.7 | 11.6 | 69.9 | 42.1 | 24.9 | 0.759 | 101.2 | 414.3 | 386.3 | 58.4 | 437.7 | 1.722 | 452.9 | 10.08 | 104.4 |  | 39.7 | 12 | 105.5 | 28.7 | 3.38 | 55.5 | 22.7
311407.4 |  |  | 1734 | 53.5 | 44.8 | 49.9 | 29.3 | 31.7 | -0.067 | 105.2 | 11.6 | 69.8 | 42.8 | 24.9 | 0.76 | 101.2 | 416.1 | 387.8 | 58.4 | 437.8 | 1.712 | 453.8 | 9.66 | 104.5 |  | 39.7 | 12 | 105.6 | 28.7 | 3.41 | 55.1 | 22.8
311408.4 |  |  | 1768 | 53.4 | 44.7 | 49.9 | 29.3 | 31.7 | -0.123 | 105.6 | 11.6 | 69.8 | 43.6 | 24.9 | 0.766 | 101.2 | 419.3 | 390.8 | 58.4 | 438 | 1.701 | 452.5 | 10.53 | 104.5 |  | 39.7 | 12 | 106 | 28.7 | 3.44 | 56 | 22.8
311409.4 |  |  | 1806 | 54.2 | 44.7 | 49.8 | 29.2 | 31.7 | -0.103 | 106 | 11.6 | 69.8 | 44.4 | 24.8 | 0.762 | 101.2 | 421.9 | 393 | 58.5 | 438.3 | 1.729 | 453.1 | 10.88 | 104.6 |  | 39.7 | 12 | 106.6 | 28.7 | 3.47 | 56.7 | 22.8
311410.4 |  |  | 1842 | 56 | 44.7 | 49.9 | 29.3 | 31.7 | -0.139 | 106.3 | 11.6 | 69.8 | 45.3 | 24.9 | 0.771 | 101.2 | 424.8 | 395.8 | 58.4 | 438.6 | 1.739 | 453 | 11.74 | 104.8 |  | 39.7 | 12 | 107.2 | 28.7 | 3.52 | 57.8 | 22.8
311411.4 |  |  | 1871 | 58.7 | 44.7 | 49.9 | 29.2 | 31.7 | -0.194 | 106.7 | 11.6 | 69.8 | 46.3 | 24.9 | 0.774 | 101.1 | 426.6 | 397.2 | 58.5 | 439 | 1.748 | 452.7 | 11.71 | 104.8 |  | 39.7 | 12 | 107.4 | 28.7 | 3.56 | 58.6 | 22.8
311412.4 |  |  | 1900 | 60.7 | 44.7 | 49.9 | 29.2 | 31.8 | -0.232 | 107.2 | 11.6 | 69.8 | 47.3 | 24.9 | 0.785 | 101.2 | 429.3 | 399.7 | 58.4 | 439.5 | 1.744 | 453.4 | 12.96 | 105.1 |  | 39.8 | 12 | 108.3 | 28.7 | 3.62 | 59.4 | 22.8
311413.4 |  |  | 1931 | 62.4 | 44.6 | 50 | 29.2 | 31.8 | -0.313 | 107 | 11.6 | 69.8 | 48.4 | 24.8 | 0.795 | 101.1 | 431.2 | 401.3 | 58.7 | 440.1 | 1.723 | 451.8 | 13.35 | 105.2 |  | 39.8 | 12 | 108.7 | 28.7 | 3.68 | 60.3 | 22.8
311414.4 |  |  | 1947 | 62.5 | 44.6 | 49.9 | 29.3 | 31.8 | -0.126 | 105.9 | 11.6 | 69.8 | 49.3 | 24.7 | 0.788 | 101.1 | 432.4 | 402.6 | 58.6 | 440.8 | 1.769 | 453.5 | 11.92 | 105.3 |  | 39.8 | 12 | 105.4 | 28.7 | 3.74 | 59.4 | 22.9
311415.4 |  |  | 1999 | 63.6 | 44.7 | 49.9 | 29.2 | 31.7 | -0.378 | 107.3 | 11.6 | 69.8 | 50.2 | 24.8 | 0.824 | 101.1 | 436.1 | 405.6 | 58.6 | 441.6 | 1.749 | 452.9 | 14.48 | 105.2 |  | 39.9 | 12 | 104.7 | 28.8 | 3.81 | 61 | 22.9
311416.4 |  |  | 2028 | 65.5 | 44.6 | 49.9 | 29.2 | 31.7 | -0.268 | 106.1 | 11.6 | 69.8 | 51.2 | 24.7 | 0.813 | 101.1 | 437.2 | 407.2 | 58.6 | 442.5 | 1.732 | 452.9 | 13.9 | 105 |  | 39.9 | 12 | 103.4 | 28.7 | 3.89 | 61.2 | 23.2
311417.4 |  |  | 2061 | 69 | 44.6 | 49.9 | 29.2 | 31.7 | -0.637 | 107.7 | 11.6 | 69.8 | 52.3 | 24.8 | 0.862 | 101.1 | 439.9 | 408.8 | 58.6 | 443.6 | 1.654 | 454.1 | 15.93 | 105 |  | 40 | 12 | 108.8 | 28.7 | 3.97 | 62.9 | 23.2
311418.4 |  |  | 2084 | 71.3 | 44.6 | 49.9 | 29.2 | 31.7 | -0.475 | 107.1 | 11.6 | 69.8 | 53.4 | 24.8 | 0.856 | 101.2 | 441.2 | 410.2 | 58.7 | 444.8 | 1.677 | 453.5 | 15.58 | 105.3 |  | 40.1 | 12 | 106.6 | 28.7 | 4.06 | 63.3 | 23.5
311419.4 |  |  | 2117 | 72 | 44.6 | 49.9 | 29.2 | 31.7 | -0.473 | 106.5 | 11.6 | 69.8 | 54.5 | 24.8 | 0.852 | 101.2 | 443.3 | 412.1 | 58.7 | 446.3 | 1.644 | 442.3 | 15.88 | 105.3 |  | 40.1 | 12 | 104.8 | 28.7 | 4.15 | 63.4 | 23.7
311420.4 |  |  | 2146 | 71.6 | 44.7 | 50 | 29.2 | 31.6 | -0.384 | 106.8 | 11.6 | 69.8 | 55.6 | 24.8 | 0.842 | 101.2 | 445.2 | 413.7 | 58.7 | 447.9 | 1.68 | 436 | 16.07 | 105.1 |  | 40.3 | 12 | 103.7 | 28.7 | 4.25 | 63.2 | 23.8
311421.4 |  |  | 2183 | 72 | 44.7 | 49.9 | 29.2 | 31.6 | -0.325 | 107.3 | 11.6 | 69.8 | 56.6 | 24.8 | 0.854 | 101.1 | 447.6 | 415.9 | 58.8 | 449.8 | 1.678 | 430 | 16.79 | 105.1 |  | 40.4 | 12 | 107.8 | 28.7 | 4.35 | 63.9 | 23.9
311422.4 |  |  | 2215 | 72.8 | 44.8 | 50 | 29.2 | 31.6 | -0.214 | 107.7 | 11.6 | 69.8 | 57.7 | 24.9 | 0.867 | 101.2 | 449.8 | 417.9 | 58.8 | 451.7 | 1.862 | 429 | 17.57 | 105.4 |  | 40.5 | 12 | 106.6 | 28.8 | 4.46 | 64.4 | 23.9
311423.4 |  |  | 2248 | 75.2 | 44.8 | 50.1 | 29.3 | 31.6 | -0.283 | 107.9 | 11.6 | 69.8 | 58.8 | 24.9 | 0.891 | 101.2 | 451.8 | 419.4 | 58.9 | 453.6 | 1.879 | 435.7 | 18.87 | 105.3 |  | 40.6 | 12 | 104.7 | 28.9 | 4.57 | 65.2 | 24.1
311424.4 |  |  | 2279 | 77.6 | 44.9 | 50.1 | 29.2 | 31.6 | -0.557 | 108.3 | 11.6 | 69.8 | 59.9 | 24.9 | 0.919 | 101.2 | 452.8 | 420.7 | 58.9 | 455.6 | 1.808 | 444.8 | 19.85 | 105.2 |  | 40.7 | 12 | 107.6 | 28.8 | 4.69 | 66.5 | 24.2
311425.4 |  |  | 2308 | 80.1 | 44.9 | 50.1 | 29.2 | 31.5 | -0.076 | 108 | 11.6 | 69.8 | 60.9 | 24.9 | 0.94 | 101.2 | 455.3 | 422.4 | 59 | 457.9 | 1.857 | 452.3 | 20.15 | 105.4 |  | 40.8 | 12.1 | 107.8 | 28.8 | 4.8 | 67.4 | 24.3
311426.4 |  |  | 2337 | 81.7 | 45.1 | 50.1 | 29.2 | 31.6 | -0.036 | 107.6 | 11.6 | 69.8 | 61.9 | 25.1 | 0.952 | 101.2 | 456.7 | 424.2 | 59 | 460.2 | 2 | 453.4 | 20.21 | 105.4 |  | 40.9 | 12 | 105.7 | 28.8 | 4.91 | 67.7 | 24.3
311427.4 |  |  | 2370 | 82.5 | 45.2 | 50.1 | 29.2 | 31.5 | -0.142 | 108.4 | 11.6 | 69.9 | 63 | 25.1 | 0.971 | 101.2 | 458.9 | 425.8 | 59.1 | 462.7 | 2.014 | 453.8 | 21.2 | 105.3 |  | 41.1 | 12 | 104.7 | 28.8 | 5.01 | 68.7 | 24.3
311428.4 |  |  | 2400 | 83.4 | 45.3 | 50.1 | 29.2 | 31.5 | -0.156 | 108.1 | 11.6 | 69.9 | 63.9 | 25.1 | 0.955 | 101.2 | 460.9 | 427.3 | 59.1 | 465.3 | 2.011 | 452.5 | 20.68 | 105.4 |  | 41.2 | 12 | 108.5 | 28.8 | 5.12 | 69.5 | 24.4
311429.4 |  |  | 2433 | 84.1 | 45.4 | 50.2 | 29.3 | 31.5 | -0.22 | 108.3 | 11.6 | 69.9 | 64.9 | 25.2 | 0.981 | 101.2 | 462.3 | 429 | 59.1 | 468 | 2.001 | 455.1 | 22.46 | 105.5 |  | 41.3 | 12.1 | 106.7 | 28.8 | 5.23 | 70.3 | 24.4
311431.3 |  |  | 2492 | 89.1 | 45.7 | 50.3 | 29.2 | 31.4 | -0.377 | 109.7 | 11.6 | 69.9 | 66.8 | 25.2 | 0.982 | 101.2 | 465.7 | 431.6 | 59.2 | 473.5 | 2.021 | 453.3 | 27.41 | 105.4 |  | 41.6 | 12 | 109.7 | 28.7 | 5.42 | 73.6 | 24.6
311432.3 |  |  | 2494 | 92.7 | 45.8 | 50.3 | 29.3 | 31.4 | 0.039 | 107.3 | 11.6 | 69.9 | 68.2 | 25.5 | 0.992 | 101.2 | 466.6 | 431.7 | 59.3 | 476.6 | 2.105 | 453.6 | 23.75 | 106.5 |  | 41.7 | 12 | 113.2 | 28.6 | 5.53 | 73.8 | 24.6
311433.3 |  |  | 2499 | 93.1 | 46 | 50.3 | 29.2 | 31.4 | -0.033 | 107.4 | 11.6 | 69.9 | 69.2 | 25.5 | 0.985 | 101.2 | 466.8 | 431.8 | 59.4 | 479.6 | 2.166 | 452.4 | 24.39 | 106.7 |  | 41.9 | 12 | 106.6 | 28.6 | 5.63 | 73.3 | 24.6
311434.3 |  |  | 2503 | 92.9 | 46.1 | 50.4 | 29.2 | 31.4 | -0.107 | 107.8 | 11.6 | 69.9 | 69.9 | 25.5 | 0.989 | 101.2 | 466.2 | 431.4 | 59.5 | 482.7 | 2.175 | 453.8 | 25.37 | 106 |  | 41.9 | 12.1 | 105.3 | 28.5 | 5.73 | 74 | 24.6
311435.3 |  |  | 2502 | 94.9 | 46.2 | 50.4 | 29.2 | 31.4 | -0.207 | 108.3 | 11.6 | 69.9 | 70.5 | 25.5 | 0.989 | 101.2 | 465 | 431 | 59.6 | 485.8 | 2.195 | 454.1 | 26.85 | 105.7 |  | 42.1 | 12.1 | 106.5 | 28.6 | 5.83 | 75.6 | 24.7
311436.3 |  |  | 2498 | 97.8 | 46.3 | 50.5 | 29.3 | 31.4 | -0.07 | 108 | 11.6 | 69.9 | 71 | 25.6 | 0.99 | 101.2 | 465.1 | 430.8 | 59.6 | 488.9 | 2.198 | 454.9 | 24.8 | 114.9 |  | 42.2 | 12.1 | 116.4 | 28.5 | 5.93 | 76.1 | 24.7
311437.3 |  |  | 2500 | 98.7 | 46.4 | 50.6 | 29.4 | 31.4 | 0.032 | 107.8 | 11.6 | 69.9 | 71.2 | 25.7 | 0.99 | 101.2 | 465 | 430.8 | 59.6 | 491.9 | 2.344 | 453.1 | 25 | 115.4 |  | 42.3 | 12 | 115.7 | 28.6 | 6.03 | 76 | 24.8
311438.3 |  |  | 2501 | 97.3 | 46.7 | 50.6 | 29.3 | 31.3 | 0.044 | 107.7 | 11.6 | 69.9 | 71 | 25.7 | 0.987 | 101.2 | 464.2 | 430.5 | 59.7 | 494.9 | 2.336 | 452.6 | 25.11 | 113.7 |  | 42.4 | 12 | 113.9 | 28.5 | 6.12 | 76 | 24.8
311439.3 |  |  | 2501 | 96 | 46.8 | 50.7 | 29.2 | 31.3 | 0.028 | 107.7 | 11.6 | 69.9 | 70.6 | 25.8 | 0.988 | 101.2 | 464 | 430.4 | 59.8 | 497.7 | 2.365 | 454.2 | 25.46 | 111.3 |  | 42.4 | 12 | 111.6 | 28.4 | 6.21 | 75.7 | 24.9
311440.3 |  |  | 2499 | 96.1 | 46.9 | 50.8 | 29.3 | 31.3 | 0.116 | 107.6 | 11.6 | 69.9 | 70.3 | 25.7 | 0.991 | 101.2 | 463.1 | 430 | 59.8 | 500.5 | 2.4 | 455.1 | 25.22 | 109.7 |  | 42.6 | 12 | 108.9 | 28.4 | 6.29 | 75.5 | 25
311441.3 |  |  | 2501 | 95.7 | 47.1 | 50.9 | 29.4 | 31.3 | 0.048 | 107.6 | 11.6 | 69.9 | 70 | 25.8 | 0.992 | 101.2 | 462.8 | 429.7 | 59.9 | 503.3 | 2.408 | 454.5 | 24.59 | 105.7 |  | 42.7 | 12 | 105.8 | 28.4 | 6.36 | 75.6 | 25.1
311442.3 |  |  | 2502 | 97.2 | 47.2 | 50.9 | 29.4 | 31.3 | 0.011 | 108.2 | 11.6 | 69.9 | 69.9 | 25.8 | 0.993 | 101.2 | 462 | 429.2 | 59.9 | 506.3 | 2.3 | 453.5 | 26.15 | 105.5 |  | 42.8 | 12.1 | 105.9 | 28.5 | 6.43 | 76.3 | 25.1
311443.3 |  |  | 2501 | 97.8 | 47.3 | 51.1 | 29.4 | 31.3 | -0.05 | 107.1 | 11.6 | 69.9 | 70 | 25.9 | 0.991 | 101.2 | 461.6 | 428.6 | 60.1 | 509.1 | 2.248 | 453.6 | 25.29 | 105.9 |  | 42.9 | 12.1 | 107.5 | 28.5 | 6.5 | 76.6 | 25.2
311444.3 |  |  | 2500 | 98.4 | 47.4 | 51.1 | 29.4 | 31.3 | -0.014 | 107 | 11.6 | 69.9 | 70.2 | 25.8 | 0.989 | 101.2 | 461.8 | 428.5 | 60.1 | 511.8 | 2.189 | 454.1 | 26.23 | 116 |  | 43 | 12.1 | 116.8 | 28.4 | 6.56 | 76.7 | 25.4
311445.3 |  |  | 2498 | 97.5 | 47.4 | 51.2 | 29.4 | 31.3 | 0.052 | 106.6 | 11.6 | 69.9 | 70.5 | 25.9 | 0.989 | 101.2 | 461.2 | 427.9 | 60.2 | 514.3 | 2.162 | 454.8 | 24.33 | 115.2 |  | 43.1 | 12 | 115.5 | 28.4 | 6.62 | 76.3 | 25.5
311446.3 |  |  | 2501 | 97.1 | 47.6 | 51.2 | 29.4 | 31.3 | 0.017 | 107.1 | 11.6 | 69.9 | 70.5 | 25.9 | 0.99 | 101.1 | 461.4 | 427.9 | 60.2 | 516.7 | 2.18 | 454.6 | 25.75 | 113.1 |  | 43.2 | 12 | 113.2 | 28.4 | 6.67 | 76.6 | 25.6
311447.3 |  |  | 2500 | 97.8 | 47.7 | 51.3 | 29.4 | 31.2 | 0.024 | 107.1 | 11.6 | 69.9 | 70.2 | 26 | 0.989 | 101.2 | 461 | 427.5 | 60.4 | 519 | 2.212 | 454.4 | 26.51 | 112.2 |  | 43.3 | 12 | 112.1 | 28.4 | 6.72 | 76.8 | 25.5
311448.3 |  |  | 2500 | 99.1 | 47.8 | 51.4 | 29.4 | 31.2 | -0.005 | 107.4 | 11.6 | 69.9 | 69.9 | 26.2 | 0.992 | 101.2 | 460.6 | 426.9 | 60.4 | 521.2 | 2.229 | 453.2 | 26.12 | 111.2 |  | 43.4 | 12 | 111.1 | 28.4 | 6.76 | 77.3 | 25.6
311449.3 |  |  | 2500 | 100.4 | 47.9 | 51.5 | 29.4 | 31.2 | -0.024 | 107.6 | 11.6 | 69.9 | 69.7 | 26.1 | 0.991 | 101.2 | 460.6 | 426.7 | 60.5 | 523.5 | 2.207 | 454.2 | 26.43 | 110.7 |  | 43.5 | 12.1 | 110.2 | 28.4 | 6.8 | 77.8 | 25.7
311450.3 |  |  | 2501 | 101.6 | 48.1 | 51.6 | 29.4 | 31.2 | -0.057 | 108 | 11.6 | 69.9 | 69.7 | 26.1 | 0.991 | 101.1 | 461.2 | 426.6 | 60.6 | 525.8 | 2.212 | 455 | 27.54 | 109.3 |  | 43.6 | 12.1 | 109.5 | 28.4 | 6.84 | 78.4 | 25.8
311451.3 |  |  | 2499 | 103.5 | 48.2 | 51.7 | 29.4 | 31.2 | -0.029 | 107.9 | 11.6 | 69.9 | 69.9 | 26.3 | 0.986 | 101.2 | 461 | 426.1 | 60.6 | 528.1 | 2.201 | 455.3 | 27.26 | 108.8 |  | 43.7 | 12.1 | 109 | 28.4 | 6.88 | 78.8 | 25.8
311452.3 |  |  | 2499 | 104.7 | 48.3 | 51.7 | 29.4 | 31.2 | -0.047 | 108 | 11.6 | 69.9 | 70.2 | 26.2 | 0.986 | 101.1 | 460.8 | 426 | 60.7 | 530.4 | 2.191 | 453.7 | 27.81 | 108.3 |  | 43.8 | 12 | 108.5 | 28.4 | 6.91 | 79.1 | 25.8
311453.3 |  |  | 2499 | 104.9 | 48.5 | 51.9 | 29.4 | 31.2 | -0.019 | 107.9 | 11.6 | 69.9 | 70.5 | 26.3 | 0.987 | 101.2 | 460.4 | 425.6 | 60.7 | 532.9 | 2.215 | 454 | 27.14 | 109.1 |  | 43.9 | 12 | 109.3 | 28.4 | 6.94 | 79.1 | 25.9
311454.3 |  |  | 2501 | 104.1 | 48.6 | 51.9 | 29.4 | 31.2 | 0.015 | 108.1 | 11.6 | 69.9 | 70.4 | 26.3 | 0.991 | 101.1 | 460.6 | 425.5 | 60.8 | 535.1 | 2.203 | 453.3 | 28.11 | 108.9 |  | 44.1 | 12 | 109.1 | 28.4 | 6.97 | 79.3 | 25.9
311455.3 |  |  | 2500 | 104.1 | 48.8 | 52.1 | 29.4 | 31.2 | 0.058 | 107.8 | 11.6 | 69.9 | 70.1 | 26.4 | 0.993 | 101.2 | 460.4 | 425 | 60.8 | 537.2 | 2.3 | 455.3 | 26.4 | 108.9 |  | 44.2 | 12 | 108.9 | 28.4 | 7 | 79.2 | 26
311456.3 |  |  | 2501 | 104.2 | 48.9 | 52.2 | 29.4 | 31.2 | 0.029 | 108.1 | 11.6 | 69.9 | 70 | 26.4 | 0.988 | 101.1 | 460.8 | 425 | 60.9 | 539.4 | 2.296 | 454 | 27.34 | 108.6 |  | 44.3 | 12 | 108.7 | 28.4 | 7.02 | 79.2 | 26.1
311457.3 |  |  | 2497 | 103.9 | 49.1 | 52.3 | 29.5 | 31.1 | 0.109 | 107.4 | 11.6 | 69.9 | 69.9 | 26.5 | 0.985 | 101.1 | 459.9 | 424.2 | 61.1 | 541.4 | 2.274 | 455.1 | 25.78 | 108.7 |  | 44.4 | 12 | 109.3 | 28.3 | 7.03 | 78.4 | 26.1
311458.3 |  |  | 2502 | 102.4 | 49.2 | 52.3 | 29.5 | 31.1 | 0.041 | 107.9 | 11.6 | 69.9 | 69.8 | 26.7 | 0.988 | 101.1 | 460 | 424.2 | 61 | 543.4 | 2.245 | 452.2 | 26.06 | 108.7 |  | 44.6 | 12 | 108.7 | 28.4 | 7.04 | 78.5 | 26.2
311459.3 |  |  | 2497 | 102.9 | 49.3 | 52.4 | 29.5 | 31.2 | 0.093 | 107.7 | 11.6 | 69.9 | 69.7 | 26.8 | 0.995 | 101.1 | 459.1 | 423.6 | 61 | 545.3 | 2.257 | 452.5 | 27.56 | 108.8 |  | 44.7 | 12 | 109.9 | 28.4 | 7.06 | 78.7 | 26.2
311460.3 |  |  | 2501 | 102.7 | 49.4 | 52.6 | 29.5 | 31.1 | 0.036 | 107.4 | 11.6 | 69.9 | 69.7 | 26.7 | 0.996 | 101.1 | 459.5 | 423.4 | 61.1 | 547.2 | 2.263 | 452.9 | 26.59 | 108.8 |  | 44.8 | 12 | 109.1 | 28.4 | 7.07 | 79.2 | 26.3
311461.3 |  |  | 2500 | 104.5 | 49.6 | 52.7 | 29.6 | 31.1 | 0.067 | 107.1 | 11.6 | 69.9 | 69.7 | 26.7 | 0.993 | 101.1 | 458.9 | 422.9 | 61.2 | 549.1 | 2.234 | 454.7 | 27.23 | 108.8 |  | 44.9 | 12 | 109.3 | 28.3 | 7.09 | 79.2 | 26.4
311462.3 |  |  | 2502 | 103.3 | 49.7 | 52.7 | 29.6 | 31.1 | 0.025 | 107.3 | 11.6 | 69.9 | 69.7 | 26.7 | 0.988 | 101.1 | 459.3 | 423 | 61.3 | 550.8 | 2.22 | 455 | 26.9 | 108.7 |  | 45.2 | 12 | 108.6 | 28.3 | 7.11 | 79 | 26.5
311463.3 |  |  | 2499 | 103.8 | 49.8 | 52.8 | 29.6 | 31.1 | 0.055 | 107.1 | 11.6 | 69.9 | 69.7 | 26.8 | 0.991 | 101.1 | 458.5 | 422.5 | 61.3 | 552.6 | 2.251 | 453.6 | 27.04 | 108.7 |  | 45.3 | 12 | 109.1 | 28.2 | 7.12 | 78.8 | 26.6
311464.3 |  |  | 2502 | 102.4 | 49.9 | 52.9 | 29.6 | 31.1 | 0.023 | 107.3 | 11.6 | 69.8 | 69.7 | 26.9 | 0.987 | 101.2 | 458.4 | 422.3 | 61.4 | 554.5 | 2.235 | 452.6 | 27.18 | 108.8 |  | 45.4 | 12 | 108.9 | 28.3 | 7.14 | 78.6 | 26.7
311465.3 |  |  | 2500 | 103.6 | 50.1 | 52.9 | 29.6 | 31.1 | 0.017 | 107.3 | 11.6 | 69.8 | 69.6 | 26.9 | 0.99 | 101.2 | 457.6 | 421.7 | 61.4 | 556.1 | 2.215 | 452.5 | 27.51 | 108.7 |  | 45.5 | 12 | 109 | 28.3 | 7.15 | 79 | 26.7
311466.3 |  |  | 2500 | 104.2 | 50.2 | 53 | 29.7 | 31.1 | 0.014 | 107.3 | 11.6 | 69.8 | 69.6 | 26.9 | 0.989 | 101.2 | 457.5 | 421.7 | 61.6 | 557.7 | 2.263 | 454.3 | 28.09 | 108.7 |  | 45.7 | 12 | 109.1 | 28.3 | 7.16 | 79.4 | 26.8
311467.3 |  |  | 2500 | 106.4 | 50.3 | 53.2 | 29.7 | 31 | 0.015 | 107.3 | 11.6 | 69.8 | 69.5 | 27.1 | 0.989 | 101.2 | 456.6 | 421.2 | 61.6 | 559.2 | 2.279 | 454.1 | 28.33 | 108.7 |  | 45.8 | 12.1 | 109.2 | 28.4 | 7.18 | 80 | 26.8
311468.3 |  |  | 2500 | 107.1 | 50.5 | 53.2 | 29.7 | 31.1 | 0.002 | 107.5 | 11.6 | 69.8 | 69.5 | 27.1 | 0.987 | 101.2 | 456.3 | 420.9 | 61.8 | 560.8 | 2.28 | 454.1 | 28.51 | 108.7 |  | 45.9 | 12.1 | 109 | 28.3 | 7.2 | 80.4 | 26.8
311469.3 |  |  | 2499 | 107.5 | 50.7 | 53.3 | 29.7 | 31.1 | 0.021 | 107.3 | 11.6 | 69.8 | 69.5 | 27.1 | 0.991 | 101.2 | 456.1 | 420.5 | 61.8 | 562.3 | 2.276 | 452.9 | 27.94 | 108.7 |  | 46.1 | 12.1 | 109 | 28.3 | 7.22 | 80.4 | 26.9
311470.3 |  |  | 2500 | 106.1 | 50.8 | 53.4 | 29.7 | 31.1 | 0.018 | 107.3 | 11.6 | 69.8 | 69.5 | 27.2 | 0.989 | 101.2 | 456.1 | 420.3 | 61.8 | 563.7 | 2.254 | 453.5 | 28.13 | 108.7 |  | 46.2 | 12.1 | 108.8 | 28.3 | 7.23 | 79.9 | 26.9
311471.3 |  |  | 2501 | 105.5 | 50.9 | 53.4 | 29.7 | 31.1 | 0.035 | 107.2 | 11.6 | 69.8 | 69.5 | 27.1 | 0.987 | 101.2 | 455.2 | 419.8 | 61.9 | 565.2 | 2.249 | 453.2 | 27.19 | 108.6 |  | 46.3 | 12 | 108.8 | 28.3 | 7.24 | 79.8 | 27
311472.3 |  |  | 2502 | 105.2 | 51.1 | 53.6 | 29.8 | 31 | 0.014 | 107.4 | 11.6 | 69.8 | 69.5 | 27.2 | 0.988 | 101.2 | 454.9 | 419.7 | 62 | 566.5 | 2.269 | 454.1 | 27.74 | 108.6 |  | 46.4 | 12.1 | 108.9 | 28.3 | 7.25 | 80.1 | 27.1
311473.3 |  |  | 2503 | 107.6 | 51.2 | 53.6 | 29.7 | 31 | -0.03 | 108.1 | 11.6 | 69.8 | 69.6 | 27.2 | 0.992 | 101.2 | 453.8 | 419.1 | 62.1 | 567.9 | 2.275 | 453.1 | 29.81 | 108.7 |  | 46.5 | 12 | 109.5 | 28.3 | 7.25 | 81.4 | 27.1
311474.3 |  |  | 2500 | 110.2 | 51.3 | 53.7 | 29.8 | 30.9 | -0.027 | 108.2 | 11.6 | 69.8 | 69.7 | 27.2 | 0.99 | 101.2 | 453.5 | 419 | 62.1 | 569.3 | 2.315 | 453.2 | 29.58 | 108.7 |  | 46.7 | 12 | 109.8 | 28.3 | 7.26 | 82.6 | 27.2
311475.3 |  |  | 2500 | 112.4 | 51.4 | 53.8 | 29.8 | 31 | -0.021 | 108.1 | 11.6 | 69.8 | 69.7 | 27.2 | 0.989 | 101.2 | 453 | 418.4 | 62.2 | 570.8 | 2.311 | 453.4 | 29.56 | 108.8 |  | 46.8 | 12 | 109.8 | 28.3 | 7.27 | 83 | 27.3
311476.3 |  |  | 2499 | 112.4 | 51.6 | 53.9 | 29.8 | 30.9 | -0.004 | 107.1 | 11.6 | 69.8 | 69.7 | 27.4 | 0.985 | 101.2 | 452.8 | 418 | 62.2 | 572.2 | 2.285 | 455 | 28.69 | 108.8 |  | 46.9 | 12 | 109.8 | 28.3 | 7.29 | 82.9 | 27.4
311477.3 |  |  | 2500 | 111.6 | 51.7 | 54 | 29.8 | 30.9 | 0.053 | 107.3 | 11.6 | 69.8 | 69.6 | 27.3 | 0.988 | 101.2 | 452.5 | 417.7 | 62.4 | 573.5 | 2.313 | 455.3 | 29.44 | 108.8 |  | 47 | 12 | 110 | 28.2 | 7.31 | 82.8 | 27.5
311478.3 |  |  | 2500 | 110.9 | 51.8 | 54.2 | 29.8 | 30.9 | 0.074 | 107.2 | 11.6 | 69.9 | 69.7 | 27.5 | 0.987 | 101.2 | 452.5 | 417.5 | 62.4 | 574.8 | 2.352 | 454.6 | 28.67 | 108.9 |  | 47.1 | 12 | 109.8 | 28.3 | 7.33 | 82.7 | 27.4
311479.3 |  |  | 2500 | 110.6 | 51.9 | 54.2 | 29.9 | 30.9 | 0.074 | 107.2 | 11.6 | 69.9 | 69.8 | 27.5 | 0.99 | 101.2 | 452 | 417 | 62.6 | 576.1 | 2.354 | 453.3 | 28.83 | 108.9 |  | 47.3 | 12 | 109.7 | 28.3 | 7.35 | 82.6 | 27.6
311480.3 |  |  | 2499 | 110.1 | 52.1 | 54.3 | 29.9 | 30.9 | 0.055 | 107.3 | 11.6 | 69.9 | 69.8 | 27.5 | 0.989 | 101.1 | 451.8 | 416.7 | 62.6 | 577.3 | 2.329 | 453.3 | 29 | 108.8 |  | 47.4 | 12 | 109.6 | 28.3 | 7.37 | 82.6 | 27.6
311481.3 |  |  | 2500 | 109.9 | 52.2 | 54.4 | 29.9 | 30.9 | 0.058 | 107.3 | 11.6 | 69.9 | 69.8 | 27.6 | 0.988 | 101.2 | 451.5 | 416.2 | 62.7 | 578.6 | 2.339 | 453.7 | 28.87 | 108.9 |  | 47.6 | 12 | 109.8 | 28.2 | 7.39 | 82.6 | 27.6
311482.3 |  |  | 2499 | 109.6 | 52.3 | 54.5 | 29.9 | 30.9 | 0.066 | 107.3 | 11.6 | 69.9 | 69.8 | 27.5 | 0.988 | 101.1 | 451.4 | 416 | 62.7 | 579.7 | 2.311 | 454.8 | 28.38 | 108.8 |  | 47.7 | 12 | 109.8 | 28.1 | 7.41 | 82.4 | 27.8
311483.3 |  |  | 2500 | 109.5 | 52.5 | 54.6 | 29.9 | 30.9 | 0.053 | 107.4 | 11.6 | 69.9 | 69.8 | 27.6 | 0.987 | 101.2 | 451.2 | 415.6 | 62.7 | 580.8 | 2.302 | 455.7 | 28.9 | 109 |  | 47.8 | 12 | 109.8 | 28.3 | 7.42 | 82.3 | 27.9
311484.3 |  |  | 2501 | 109.6 | 52.7 | 54.6 | 29.9 | 30.9 | 0.059 | 107.5 | 11.6 | 69.9 | 69.8 | 27.7 | 0.987 | 101.2 | 451.4 | 415.2 | 62.9 | 582 | 2.305 | 454.5 | 29.17 | 109 |  | 47.9 | 12 | 109.7 | 28.3 | 7.44 | 82.4 | 27.8
311485.3 |  |  | 2502 | 110.2 | 52.8 | 54.7 | 29.9 | 30.9 | 0.029 | 107.8 | 11.6 | 69.9 | 69.8 | 27.8 | 0.987 | 101.1 | 451.5 | 414.8 | 62.9 | 583.1 | 2.329 | 453.2 | 30.19 | 108.9 |  | 48 | 12 | 109.6 | 28.2 | 7.46 | 82.9 | 27.9
311486.3 |  |  | 2499 | 111.5 | 52.9 | 54.8 | 29.9 | 30.9 | 0.044 | 107.7 | 11.6 | 69.9 | 69.8 | 27.8 | 0.99 | 101.1 | 451.4 | 414.5 | 63 | 584.3 | 2.325 | 453.4 | 29.76 | 108.9 |  | 48.1 | 12 | 109.9 | 28.1 | 7.48 | 83.3 | 28.1
311487.3 |  |  | 2499 | 112.3 | 53 | 54.9 | 30 | 30.9 | 0.046 | 107.7 | 11.6 | 69.9 | 69.8 | 27.7 | 0.989 | 101.1 | 451.4 | 414.3 | 63.1 | 585.4 | 2.33 | 454.7 | 29.8 | 108.9 |  | 48.2 | 12 | 109.8 | 28.2 | 7.5 | 83.6 | 28.2
311488.3 |  |  | 2500 | 112.8 | 53.1 | 55 | 30.1 | 30.8 | 0.049 | 107.6 | 11.6 | 69.9 | 69.7 | 27.8 | 0.986 | 101.1 | 451.3 | 413.9 | 63.1 | 586.4 | 2.342 | 454.6 | 29.65 | 108.9 |  | 48.4 | 12 | 109.8 | 28.1 | 7.51 | 83.6 | 28.4
311489.3 |  |  | 2501 | 112.3 | 53.3 | 55.1 | 30.1 | 30.9 | 0.034 | 107.7 | 11.6 | 69.9 | 69.7 | 27.9 | 0.985 | 101.1 | 450.5 | 413.1 | 63.2 | 587.4 | 2.324 | 454.3 | 29.67 | 108.9 |  | 48.6 | 12.1 | 109.9 | 28.1 | 7.53 | 83.6 | 28.4
311490.3 |  |  | 2499 | 112.4 | 53.4 | 55.2 | 30.1 | 30.9 | 0.045 | 107.7 | 11.6 | 69.9 | 69.7 | 28 | 0.985 | 101.1 | 450.4 | 412.8 | 63.3 | 588.4 | 2.311 | 453.5 | 29.23 | 108.9 |  | 48.7 | 12.1 | 110.2 | 28.1 | 7.54 | 83.7 | 28.4
311491.3 |  |  | 2500 | 112.3 | 53.5 | 55.3 | 30.2 | 30.8 | 0.037 | 107.8 | 11.6 | 69.9 | 69.7 | 28.1 | 0.988 | 101.1 | 450.5 | 412.7 | 63.3 | 589.5 | 2.329 | 453.2 | 29.65 | 109 |  | 48.8 | 12 | 110.5 | 28.2 | 7.56 | 83.8 | 28.4
311492.3 |  |  | 2501 | 113.1 | 53.7 | 55.4 | 30.3 | 30.8 | 0.019 | 107.1 | 11.6 | 69.9 | 69.7 | 28.1 | 0.99 | 101.1 | 450 | 412.2 | 63.3 | 590.4 | 2.319 | 453.3 | 30.17 | 109 |  | 48.9 | 12 | 110.7 | 28.3 | 7.58 | 84.4 | 28.4
311493.3 |  |  | 2500 | 114.4 | 53.7 | 55.6 | 30.3 | 30.8 | 0.013 | 107.1 | 11.6 | 69.9 | 69.7 | 28.3 | 0.99 | 101.1 | 449.6 | 411.9 | 63.4 | 591.3 | 2.309 | 454.3 | 30.63 | 109.1 |  | 49.1 | 12 | 110.7 | 28.3 | 7.6 | 84.9 | 28.4
311494.3 |  |  | 2500 | 116.1 | 53.8 | 55.6 | 30.2 | 30.8 | 0.012 | 107.1 | 11.6 | 69.9 | 70.1 | 28.4 | 0.99 | 101.2 | 449.3 | 411.5 | 63.4 | 592.2 | 2.308 | 453.4 | 30.82 | 109.2 |  | 49.1 | 12.1 | 110.4 | 28.3 | 7.62 | 85.5 | 28.5
311495.3 |  |  | 2500 | 117 | 53.9 | 55.7 | 30.2 | 30.8 | 0.002 | 107.1 | 11.6 | 69.9 | 71.2 | 28.4 | 0.989 | 101.1 | 449 | 411.2 | 63.5 | 593.2 | 2.306 | 453 | 30.81 | 109.1 |  | 49.3 | 12.1 | 109.9 | 28.3 | 7.63 | 85.6 | 28.6
311496.3 |  |  | 2500 | 117.5 | 54.1 | 55.8 | 30.2 | 30.8 | -0.007 | 107.1 | 11.6 | 69.9 | 71.6 | 28.5 | 0.988 | 101.2 | 448.3 | 410.8 | 63.6 | 594.1 | 2.302 | 452.6 | 31.02 | 109.2 |  | 49.4 | 12.1 | 110 | 28.2 | 7.64 | 85.8 | 28.6
311497.3 |  |  | 2499 | 117.6 | 54.2 | 55.8 | 30.4 | 30.8 | 0.004 | 107 | 11.6 | 69.9 | 71.6 | 28.5 | 0.987 | 101.2 | 447.9 | 410.4 | 63.6 | 595.2 | 2.312 | 454.3 | 30.57 | 109.2 |  | 49.6 | 12 | 110.2 | 28.2 | 7.66 | 85.9 | 28.7
311498.3 |  |  | 2500 | 118 | 54.3 | 55.8 | 30.4 | 30.8 | 0.009 | 107.1 | 11.6 | 69.9 | 71.6 | 28.6 | 0.988 | 101.2 | 447.7 | 410.2 | 63.7 | 596.1 | 2.315 | 453.6 | 31.03 | 109.2 |  | 49.7 | 12 | 110.5 | 28.1 | 7.67 | 86.2 | 28.9
311499.3 |  |  | 2499 | 117.4 | 54.5 | 56 | 30.3 | 30.8 | 0.022 | 106.9 | 11.6 | 69.9 | 71.6 | 28.5 | 0.986 | 101.2 | 447 | 409.3 | 63.9 | 597.1 | 2.347 | 453 | 29.94 | 109.2 |  | 49.8 | 12 | 110.4 | 28.1 | 7.69 | 85.9 | 28.9
311500.3 |  |  | 2500 | 116.6 | 54.7 | 56.1 | 30.2 | 30.7 | 0.038 | 106.8 | 11.6 | 69.9 | 71.6 | 28.6 | 0.987 | 101.2 | 446.7 | 409.1 | 64 | 597.9 | 2.343 | 452.9 | 29.81 | 109.3 |  | 49.9 | 12 | 110.6 | 28.1 | 7.7 | 85.6 | 29
311501.3 |  |  | 2500 | 115.1 | 54.9 | 56.2 | 30.2 | 30.7 | 0.032 | 106.7 | 11.6 | 69.9 | 71.6 | 28.7 | 0.987 | 101.2 | 446.6 | 408.9 | 64.2 | 598.9 | 2.34 | 452.6 | 29.45 | 109.3 |  | 50.2 | 12 | 110.5 | 28.1 | 7.72 | 85.2 | 29
311502.3 |  |  | 2500 | 114.4 | 55 | 56.2 | 30.4 | 30.8 | 0.037 | 106.7 | 11.6 | 69.9 | 71.6 | 28.7 | 0.991 | 101.2 | 446.2 | 408.8 | 64.1 | 599.8 | 2.309 | 453.1 | 29.58 | 109.3 |  | 50.3 | 12 | 110.6 | 28.2 | 7.73 | 85 | 29.1
311503.3 |  |  | 2500 | 113.8 | 55.2 | 56.4 | 30.4 | 30.8 | 0.036 | 106.7 | 11.6 | 69.9 | 71.7 | 28.8 | 0.986 | 101.2 | 445.5 | 408.2 | 64.2 | 600.6 | 2.324 | 455.3 | 29.48 | 109.3 |  | 50.5 | 12 | 110.8 | 28.1 | 7.75 | 84.7 | 29.2
311504.3 |  |  | 2500 | 114.2 | 55.3 | 56.4 | 30.4 | 30.8 | 0.023 | 106.8 | 11.6 | 69.9 | 71.7 | 28.8 | 0.989 | 101.2 | 445.1 | 407.7 | 64.4 | 601.2 | 2.319 | 454.7 | 29.87 | 109.4 |  | 50.6 | 12 | 110.9 | 28.1 | 7.76 | 85 | 29.3
311505.3 |  |  | 2500 | 114.6 | 55.4 | 56.6 | 30.5 | 30.8 | 0.027 | 106.8 | 11.6 | 69.9 | 71.6 | 28.9 | 0.987 | 101.2 | 444.7 | 407.5 | 64.4 | 602.1 | 2.308 | 453.4 | 29.97 | 109.4 |  | 50.7 | 12 | 111.2 | 28.1 | 7.77 | 85 | 29.3
311506.3 |  |  | 2500 | 115 | 55.5 | 56.6 | 30.6 | 30.8 | 0.026 | 106.9 | 11.6 | 69.9 | 71.6 | 28.7 | 0.986 | 101.2 | 443.9 | 406.9 | 64.4 | 602.8 | 2.303 | 452.5 | 30.07 | 109.5 |  | 50.9 | 12.1 | 111.2 | 28.1 | 7.78 | 85.1 | 29.4
311507.3 |  |  | 2500 | 115.1 | 55.6 | 56.7 | 30.5 | 30.8 | 0.037 | 106.9 | 11.6 | 69.9 | 71.6 | 28.8 | 0.987 | 101.2 | 443.6 | 406.6 | 64.6 | 603.5 | 2.32 | 453 | 29.9 | 109.6 |  | 50.9 | 12 | 111.2 | 28.1 | 7.78 | 85 | 29.4
311508.3 |  |  | 2501 | 115 | 55.7 | 56.8 | 30.6 | 30.8 | 0.02 | 107.1 | 11.6 | 69.9 | 71.5 | 29 | 0.989 | 101.2 | 443.3 | 406.4 | 64.6 | 604.2 | 2.302 | 454.1 | 30.36 | 109.6 |  | 51.1 | 12.1 | 111 | 28.1 | 7.79 | 85.2 | 29.5
311509.3 |  |  | 2501 | 115.5 | 55.9 | 56.9 | 30.6 | 30.8 | 0.022 | 107.2 | 11.6 | 69.9 | 71.5 | 29 | 0.986 | 101.2 | 442.9 | 406.2 | 64.6 | 604.9 | 2.289 | 454.8 | 30.29 | 109.6 |  | 51.2 | 12.1 | 110.8 | 28.1 | 7.79 | 85.5 | 29.7
311510.3 |  |  | 2500 | 115.8 | 56.1 | 57 | 30.6 | 30.8 | 0.015 | 107.4 | 11.6 | 69.9 | 71.6 | 29.1 | 0.987 | 101.2 | 443 | 405.6 | 64.8 | 605.6 | 2.288 | 455.6 | 30.52 | 109.6 |  | 51.3 | 12 | 110.6 | 28.1 | 7.8 | 85.6 | 29.7
311511.3 |  |  | 2500 | 116.3 | 56.2 | 57.1 | 30.6 | 30.8 | 0.045 | 107.3 | 11.6 | 69.9 | 71.7 | 29.2 | 0.988 | 101.2 | 442.8 | 405.6 | 64.9 | 606.2 | 2.297 | 453.7 | 30.04 | 109.6 |  | 51.4 | 12 | 110.7 | 28.1 | 7.81 | 85.7 | 29.7
311512.3 |  |  | 2501 | 116.2 | 56.3 | 57.2 | 30.7 | 30.8 | 0.049 | 107.5 | 11.6 | 69.9 | 71.5 | 29.2 | 0.988 | 101.2 | 442.2 | 404.8 | 64.8 | 606.8 | 2.284 | 453.9 | 30.74 | 109.6 |  | 51.5 | 12 | 110.8 | 28.1 | 7.81 | 85.8 | 29.7
311513.3 |  |  | 2501 | 116.7 | 56.4 | 57.2 | 30.7 | 30.8 | 0.058 | 107.7 | 11.6 | 69.9 | 70.7 | 29.1 | 0.989 | 101.1 | 442.7 | 404.6 | 64.9 | 607.5 | 2.291 | 454.6 | 31.09 | 109.5 |  | 51.6 | 12 | 111 | 28.1 | 7.82 | 86.2 | 29.9
311514.3 |  |  | 2500 | 117.7 | 56.6 | 57.3 | 30.7 | 30.8 | 0.043 | 107.8 | 11.6 | 69.9 | 70 | 29.2 | 0.989 | 101.1 | 442.6 | 404.5 | 65.1 | 608.1 | 2.314 | 454.5 | 31.77 | 109.6 |  | 51.6 | 12 | 111.1 | 28.1 | 7.82 | 86.9 | 29.8
311515.3 |  |  | 2497 | 118.5 | 56.7 | 57.5 | 30.7 | 30.8 | 0.081 | 107.4 | 11.6 | 69.9 | 69.7 | 29.3 | 0.99 | 101.1 | 441.6 | 403.7 | 65.1 | 608.8 | 2.323 | 455 | 30.53 | 109.6 |  | 51.7 | 12 | 111.2 | 28.2 | 7.83 | 86.8 | 29.8
311516.3 |  |  | 2501 | 118.2 | 56.9 | 57.6 | 30.8 | 30.8 | 0.048 | 107.7 | 11.6 | 69.9 | 69.7 | 29.3 | 0.989 | 101.1 | 442 | 403.7 | 65.2 | 609.5 | 2.308 | 454.7 | 30.7 | 109.6 |  | 51.7 | 12 | 110.9 | 28.1 | 7.83 | 86.7 | 29.9
311517.3 |  |  | 2502 | 118.4 | 57 | 57.6 | 30.8 | 30.8 | 0.028 | 108 | 11.6 | 69.9 | 69.8 | 29.3 | 0.993 | 101.2 | 442.2 | 403.1 | 65.2 | 610.1 | 2.349 | 453.4 | 31.95 | 109.7 |  | 51.8 | 12 | 111.7 | 28.1 | 7.83 | 87.4 | 30.1
311518.3 |  |  | 2500 | 118.6 | 57.1 | 57.7 | 30.8 | 30.8 | 0.038 | 107.8 | 11.6 | 69.8 | 69.9 | 29.4 | 0.989 | 101.1 | 442.1 | 402.7 | 65.3 | 610.7 | 2.353 | 454.4 | 30.93 | 109.7 |  | 51.7 | 12 | 111.5 | 28.1 | 7.83 | 87.5 | 30.2
311519.3 |  |  | 2500 | 119.3 | 57.1 | 57.7 | 30.8 | 30.8 | 0.049 | 107.7 | 11.6 | 69.8 | 69.9 | 29.5 | 0.988 | 101.1 | 441.8 | 402.1 | 65.4 | 611.4 | 2.339 | 454.7 | 30.75 | 109.8 |  | 51.8 | 12 | 111.3 | 28.1 | 7.83 | 87.4 | 30.2
311520.3 |  |  | 2499 | 118.7 | 57.1 | 57.9 | 30.8 | 30.8 | 0.059 | 107.6 | 11.6 | 69.8 | 69.9 | 29.6 | 0.987 | 101.1 | 441 | 401.5 | 65.6 | 612.1 | 2.339 | 454.3 | 30.95 | 109.8 |  | 51.9 | 12 | 111.1 | 28.1 | 7.83 | 87.1 | 30.2
311521.3 |  |  | 2500 | 118.3 | 57.2 | 57.9 | 30.8 | 30.8 | 0.037 | 107.8 | 11.6 | 69.8 | 70 | 29.6 | 0.988 | 101.1 | 441.4 | 401.5 | 65.7 | 612.6 | 2.311 | 453.2 | 30.96 | 109.8 |  | 51.9 | 12 | 111 | 28.1 | 7.83 | 87.2 | 30.2
311522.3 |  |  | 2500 | 118.3 | 57.3 | 58.1 | 30.8 | 30.8 | 0.044 | 107 | 11.6 | 69.8 | 69.9 | 29.7 | 0.989 | 101.1 | 441.2 | 401 | 65.7 | 613.3 | 2.321 | 453.3 | 30.92 | 109.8 |  | 51.9 | 12 | 111.3 | 28.1 | 7.84 | 87.2 | 30.4
311523.3 |  |  | 2500 | 118.6 | 57.3 | 58.2 | 30.8 | 30.8 | 0.045 | 107 | 11.6 | 69.8 | 70.1 | 29.8 | 0.987 | 101.1 | 440.6 | 400.4 | 65.8 | 613.8 | 2.348 | 453.8 | 30.93 | 109.9 |  | 51.9 | 12 | 111.4 | 28 | 7.85 | 87.3 | 30.5
311524.3 |  |  | 2500 | 118.5 | 57.3 | 58.3 | 30.8 | 30.8 | 0.055 | 106.9 | 11.6 | 69.8 | 70.6 | 29.9 | 0.988 | 101.1 | 440.3 | 400 | 65.8 | 614.5 | 2.33 | 454.5 | 30.66 | 109.9 |  | 52 | 12 | 111.4 | 28.1 | 7.86 | 87 | 30.6
311525.3 |  |  | 2499 | 117.8 | 57.3 | 58.4 | 30.9 | 30.8 | 0.068 | 106.8 | 11.6 | 69.8 | 71 | 29.9 | 0.986 | 101.1 | 440.4 | 400 | 65.8 | 615 | 2.315 | 454.8 | 30.24 | 109.9 |  | 52 | 12 | 111.5 | 28.1 | 7.86 | 86.6 | 30.7
311526.3 |  |  | 2500 | 117 | 57.3 | 58.6 | 31 | 30.8 | 0.064 | 106.8 | 11.6 | 69.8 | 71.2 | 30 | 0.986 | 101.1 | 439.8 | 399.4 | 65.9 | 615.5 | 2.308 | 453.4 | 30.74 | 109.9 |  | 52.1 | 12 | 111.3 | 28.1 | 7.87 | 86.4 | 30.7
311527.3 |  |  | 2501 | 117 | 57.4 | 58.7 | 30.9 | 30.8 | 0.041 | 106.9 | 11.6 | 69.8 | 71.3 | 30.1 | 0.985 | 101.1 | 440 | 399.3 | 65.9 | 616 | 2.289 | 452 | 30.96 | 110 |  | 52.1 | 12 | 110.9 | 28.1 | 7.87 | 86.6 | 30.7
311528.3 |  |  | 2500 | 117.5 | 57.5 | 58.7 | 30.9 | 30.8 | 0.037 | 106.9 | 11.6 | 69.8 | 71 | 30 | 0.988 | 101.1 | 439.6 | 398.8 | 66.1 | 616.6 | 2.305 | 452.3 | 30.92 | 109.9 |  | 52.2 | 12 | 111 | 28.1 | 7.88 | 86.8 | 30.8
311529.3 |  |  | 2501 | 118.4 | 57.5 | 58.9 | 31 | 30.8 | 0.023 | 107 | 11.6 | 69.8 | 70.3 | 30.2 | 0.991 | 101.1 | 439.4 | 398.7 | 66.1 | 617.1 | 2.336 | 453.8 | 31.24 | 109.9 |  | 52.2 | 12 | 111 | 28.1 | 7.89 | 87.2 | 30.8
311530.3 |  |  | 2500 | 118.9 | 57.7 | 58.9 | 30.9 | 30.8 | 0.039 | 106.9 | 11.6 | 69.8 | 69.8 | 30.3 | 0.986 | 101.1 | 439 | 398.4 | 66.2 | 617.7 | 2.338 | 454.3 | 31.05 | 109.9 |  | 52.2 | 12 | 111.3 | 28.1 | 7.89 | 87.2 | 30.9
311531.3 |  |  | 2501 | 119 | 57.7 | 59.1 | 31 | 30.8 | 0.035 | 106.9 | 11.6 | 69.8 | 69.9 | 30.3 | 0.985 | 101.2 | 437.9 | 397.5 | 66.3 | 618.2 | 2.333 | 454.3 | 31.54 | 110.1 |  | 52.3 | 12 | 111.6 | 28.1 | 7.9 | 87.2 | 31
311532.3 |  |  | 2499 | 118.5 | 57.7 | 59.2 | 31.1 | 30.8 | 0.055 | 106.7 | 11.6 | 69.8 | 70.1 | 30.2 | 0.987 | 101.2 | 437.8 | 397.3 | 66.3 | 618.7 | 2.348 | 452.8 | 30.57 | 110.1 |  | 52.3 | 12 | 111.6 | 28.1 | 7.9 | 87 | 31.1
311533.3 |  |  | 2500 | 118.1 | 57.8 | 59.2 | 31 | 30.8 | 0.057 | 106.6 | 11.6 | 69.8 | 70.2 | 30.2 | 0.987 | 101.2 | 437.1 | 396.9 | 66.4 | 619.3 | 2.345 | 452.5 | 30.5 | 110.2 |  | 52.3 | 12 | 111.8 | 28 | 7.91 | 87 | 31.1
311534.3 |  |  | 2501 | 117.8 | 57.8 | 59.3 | 31.1 | 30.8 | 0.044 | 106.7 | 11.6 | 69.8 | 70.3 | 30.3 | 0.987 | 101.2 | 436.7 | 396.6 | 66.5 | 619.8 | 2.319 | 452.8 | 30.6 | 110.3 |  | 52.3 | 12 | 112 | 28.1 | 7.91 | 87.1 | 31.2
311535.3 |  |  | 2501 | 118.4 | 57.8 | 59.5 | 31.1 | 30.8 | 0.018 | 106.9 | 11.6 | 69.9 | 70.4 | 30.4 | 0.992 | 101.2 | 435.7 | 396 | 66.6 | 620.1 | 2.318 | 454.7 | 31.3 | 110.3 |  | 52.3 | 12 | 111.9 | 28.1 | 7.91 | 87.6 | 31.2
311536.3 |  |  | 2499 | 119.9 | 57.9 | 59.6 | 31.1 | 30.8 | 0.033 | 106.9 | 11.6 | 69.9 | 70.5 | 30.4 | 0.989 | 101.2 | 435.6 | 395.7 | 66.6 | 620.6 | 2.373 | 453.9 | 31.42 | 110.5 |  | 52.4 | 12 | 112 | 28.1 | 7.91 | 88.2 | 31.2
311537.3 |  |  | 2499 | 120.4 | 57.9 | 59.7 | 31.2 | 30.8 | 0.069 | 106.7 | 11.6 | 69.9 | 70.6 | 30.6 | 0.987 | 101.2 | 436 | 396 | 66.7 | 621.1 | 2.363 | 454.3 | 30.92 | 110.5 |  | 52.4 | 12 | 112.1 | 28.1 | 7.92 | 88 | 31.3
311538.3 |  |  | 2500 | 120.4 | 57.9 | 59.7 | 31.2 | 30.8 | 0.103 | 106.7 | 11.6 | 69.9 | 70.6 | 30.5 | 0.984 | 101.2 | 435.8 | 396 | 66.8 | 621.6 | 2.379 | 452.7 | 30.81 | 110.7 |  | 52.4 | 12 | 112.3 | 28.1 | 7.92 | 87.8 | 31.4
311539.3 |  |  | 2501 | 119.6 | 57.9 | 59.8 | 31.1 | 30.8 | 0.08 | 107 | 11.6 | 69.9 | 70.7 | 30.5 | 0.986 | 101.2 | 435.5 | 395.7 | 66.8 | 622 | 2.392 | 453.3 | 31.86 | 110.8 |  | 52.4 | 12 | 111.9 | 28 | 7.92 | 88 | 31.5
311540.3 |  |  | 2500 | 120.3 | 58 | 59.8 | 31.1 | 30.8 | 0.075 | 107.1 | 11.6 | 69.9 | 70.7 | 30.6 | 0.988 | 101.2 | 435 | 395.7 | 66.9 | 622.4 | 2.378 | 453.8 | 31.87 | 110.8 |  | 52.4 | 12 | 111.7 | 28.1 | 7.92 | 88.4 | 31.6
311541.3 |  |  | 2502 | 121.6 | 58.1 | 59.9 | 31.2 | 30.8 | 0.05 | 107.3 | 11.6 | 69.9 | 70.7 | 30.7 | 0.99 | 101.2 | 435.6 | 396.3 | 66.9 | 622.9 | 2.37 | 454.6 | 32.78 | 110.8 |  | 52.4 | 12 | 111.5 | 28.1 | 7.93 | 89 | 31.6
311542.3 |  |  | 2500 | 122.5 | 58.1 | 60 | 31.2 | 30.8 | 0.071 | 107.3 | 11.6 | 69.9 | 70.6 | 30.7 | 0.989 | 101.2 | 435.2 | 395.9 | 67.1 | 623.4 | 2.37 | 453.3 | 32.22 | 110.8 |  | 52.5 | 12 | 111.7 | 28.1 | 7.94 | 89.1 | 31.7
311543.3 |  |  | 2499 | 122.2 | 58.1 | 60.1 | 31.2 | 30.8 | 0.085 | 107.2 | 11.6 | 69.9 | 70.7 | 30.8 | 0.991 | 101.2 | 434.9 | 396 | 67.1 | 623.9 | 2.387 | 453.9 | 31.31 | 110.8 |  | 52.4 | 12 | 111.9 | 28.1 | 7.94 | 88.9 | 31.7
311544.3 |  |  | 2500 | 121.3 | 58.2 | 60.2 | 31.2 | 30.8 | 0.109 | 107.1 | 11.6 | 69.9 | 70.8 | 30.8 | 0.991 | 101.2 | 434.9 | 395.8 | 67.1 | 624.3 | 2.372 | 453.8 | 31.46 | 111 |  | 52.5 | 12 | 112.2 | 28.1 | 7.95 | 88.5 | 31.7
311545.3 |  |  | 2500 | 119.7 | 58.2 | 60.2 | 31.2 | 30.8 | 0.105 | 107.2 | 11.6 | 69.9 | 70.8 | 30.8 | 0.988 | 101.2 | 435.4 | 396 | 67.2 | 624.8 | 2.381 | 454.8 | 31.12 | 111 |  | 52.4 | 12 | 112.1 | 28 | 7.96 | 88.1 | 31.8
311546.3 |  |  | 2500 | 118.9 | 58.2 | 60.3 | 31.2 | 30.8 | 0.113 | 107.1 | 11.6 | 69.9 | 70.8 | 30.8 | 0.989 | 101.1 | 435.8 | 396.2 | 67.2 | 625.2 | 2.362 | 454.9 | 31.04 | 111 |  | 52.4 | 12 | 112 | 28 | 7.96 | 87.8 | 31.9
311547.3 |  |  | 2502 | 118.4 | 58.2 | 60.3 | 31.2 | 30.8 | 0.085 | 107.3 | 11.6 | 69.9 | 70.7 | 30.9 | 0.991 | 101.1 | 436.5 | 396.4 | 67.2 | 625.6 | 2.361 | 454.4 | 31.39 | 111.1 |  | 52.3 | 12 | 112 | 28.1 | 7.96 | 87.9 | 31.9
311548.3 |  |  | 2501 | 119.3 | 58.2 | 60.3 | 31.2 | 30.8 | 0.108 | 107.2 | 11.6 | 69.9 | 70.7 | 31.1 | 0.99 | 101.1 | 436.8 | 396.3 | 67.3 | 625.9 | 2.388 | 453.1 | 31.41 | 111.2 |  | 52.4 | 12 | 111.8 | 28 | 7.97 | 87.9 | 32
311549.3 |  |  | 2499 | 119.8 | 58.2 | 60.3 | 31.2 | 30.8 | 0.091 | 107.4 | 11.6 | 69.9 | 70.7 | 31.1 | 0.989 | 101.1 | 436.6 | 395.8 | 67.3 | 626.3 | 2.385 | 453.4 | 31.67 | 111.1 |  | 52.3 | 12 | 111.4 | 28 | 7.97 | 88 | 32.1
311550.3 |  |  | 2500 | 120.6 | 58.1 | 60.4 | 31.3 | 30.8 | 0.074 | 107.5 | 11.6 | 69.9 | 70.7 | 31.3 | 0.988 | 101.2 | 437.3 | 396.1 | 67.3 | 626.6 | 2.382 | 454.9 | 31.73 | 111.2 |  | 52.3 | 12 | 111.5 | 28.1 | 7.97 | 88.4 | 32.1
311551.3 |  |  | 2499 | 120.4 | 58.2 | 60.4 | 31.2 | 30.8 | 0.084 | 107.4 | 11.6 | 69.9 | 70.6 | 31.3 | 0.983 | 101.2 | 436.4 | 395.4 | 67.4 | 627 | 2.352 | 455.6 | 31.34 | 111.1 |  | 52.3 | 12 | 111.5 | 28.1 | 7.97 | 88.3 | 32.2
311552.3 |  |  | 2500 | 120.5 | 58.2 | 60.4 | 31.2 | 30.8 | 0.08 | 107.5 | 11.6 | 69.9 | 70.6 | 31.3 | 0.985 | 101.1 | 436 | 395 | 67.4 | 627.4 | 2.363 | 454.5 | 31.76 | 111 |  | 52.3 | 12 | 111.6 | 28.1 | 7.98 | 88.3 | 32.2
311553.3 |  |  | 2500 | 120.3 | 58.2 | 60.4 | 31.2 | 30.9 | 0.079 | 107.5 | 11.6 | 69.9 | 70.6 | 31.4 | 0.988 | 101.1 | 436.3 | 394.9 | 67.4 | 627.7 | 2.375 | 454 | 31.57 | 111 |  | 52.3 | 12 | 111.6 | 28.1 | 7.98 | 88.5 | 32.4
311554.3 |  |  | 2500 | 120.7 | 58.1 | 60.4 | 31.3 | 30.8 | 0.067 | 107.6 | 11.6 | 69.9 | 70.5 | 31.6 | 0.993 | 101.2 | 436.5 | 394.9 | 67.4 | 628.1 | 2.366 | 453.3 | 32.26 | 111.1 |  | 52.2 | 12 | 111.8 | 28 | 7.99 | 88.8 | 32.4
311555.3 |  |  | 2500 | 121.2 | 58.1 | 60.5 | 31.3 | 30.8 | 0.074 | 107.5 | 11.6 | 69.9 | 70.4 | 31.7 | 0.989 | 101.1 | 436.6 | 394.6 | 67.4 | 628.4 | 2.361 | 453.4 | 31.8 | 111 |  | 52.2 | 12 | 111.6 | 28 | 7.99 | 89 | 32.5
311556.3 |  |  | 2500 | 121.8 | 58.2 | 60.5 | 31.3 | 30.8 | 0.053 | 107.6 | 11.6 | 69.9 | 70.3 | 31.9 | 0.985 | 101.2 | 436.5 | 394.5 | 67.5 | 628.8 | 2.359 | 455.3 | 32.46 | 111.1 |  | 52.2 | 12 | 111.7 | 28 | 8 | 89.2 | 32.5
311557.3 |  |  | 2500 | 122.2 | 58.1 | 60.5 | 31.3 | 30.8 | 0.058 | 107.6 | 11.6 | 69.9 | 70.4 | 32 | 0.984 | 101.1 | 436.5 | 394 | 67.5 | 629.2 | 2.355 | 454.4 | 32.14 | 111.1 |  | 52.2 | 12.1 | 112 | 28 | 8 | 89.4 | 32.6
311558.3 |  |  | 2500 | 122.5 | 58 | 60.4 | 31.3 | 30.8 | 0.051 | 107.6 | 11.6 | 69.9 | 70.5 | 32.1 | 0.987 | 101.1 | 436 | 393.6 | 67.6 | 629.6 | 2.347 | 454.3 | 32.41 | 111.1 |  | 52.1 | 12.1 | 112.3 | 28 | 8 | 89.6 | 32.7
311559.3 |  |  | 2500 | 123.4 | 58 | 60.4 | 31.2 | 30.8 | 0.05 | 107.5 | 11.6 | 69.9 | 70.8 | 32.2 | 0.989 | 101.1 | 436 | 393.5 | 67.6 | 629.9 | 2.388 | 452.7 | 32.33 | 111.2 |  | 52.1 | 12 | 112.7 | 28 | 8.01 | 89.9 | 32.7
311560.3 |  |  | 2500 | 124.1 | 58.1 | 60.4 | 31.2 | 30.8 | 0.042 | 107.6 | 11.6 | 69.9 | 70.8 | 32.4 | 0.991 | 101.2 | 435.5 | 393.2 | 67.6 | 630.3 | 2.413 | 453.1 | 33.03 | 111.4 |  | 52.1 | 12 | 112.7 | 28 | 8.02 | 90.3 | 32.7
311561.3 |  |  | 2500 | 124.7 | 58.1 | 60.5 | 31.3 | 30.8 | 0.062 | 107.4 | 11.6 | 69.9 | 70.4 | 32.4 | 0.99 | 101.1 | 435.6 | 393.2 | 67.6 | 630.6 | 2.414 | 453.6 | 32.39 | 111.4 |  | 52.1 | 12 | 112.7 | 28.1 | 8.03 | 90.4 | 32.8
311562.3 |  |  | 2500 | 124.1 | 58.1 | 60.4 | 31.2 | 30.8 | 0.063 | 106.8 | 11.6 | 69.9 | 70.1 | 32.4 | 0.988 | 101.2 | 435 | 392.7 | 67.7 | 631.1 | 2.413 | 454.1 | 31.9 | 111.6 |  | 52 | 12 | 112.7 | 28.1 | 8.03 | 90.2 | 32.8
311563.3 |  |  | 2500 | 123 | 58.1 | 60.6 | 31.3 | 30.8 | 0.077 | 106.5 | 11.6 | 69.9 | 69.9 | 32.5 | 0.988 | 101.2 | 434.5 | 392.3 | 67.7 | 631.4 | 2.381 | 453 | 31.23 | 111.6 |  | 52 | 12 | 112.7 | 28.1 | 8.04 | 89.7 | 32.9
311564.3 |  |  | 2500 | 122 | 58.1 | 60.5 | 31.3 | 30.8 | 0.077 | 106.5 | 11.6 | 69.9 | 70.4 | 32.5 | 0.989 | 101.2 | 433.9 | 391.8 | 67.8 | 631.8 | 2.338 | 452.9 | 31.68 | 111.6 |  | 52 | 12 | 112.5 | 28 | 8.04 | 89.4 | 33
311565.3 |  |  | 2500 | 121.3 | 58.1 | 60.5 | 31.2 | 30.8 | 0.079 | 106.4 | 11.6 | 69.9 | 70.9 | 32.6 | 0.987 | 101.2 | 433.4 | 391.6 | 67.9 | 632.2 | 2.332 | 452.7 | 31.4 | 111.6 |  | 51.9 | 12.1 | 112.2 | 27.9 | 8.04 | 89.1 | 33
311566.3 |  |  | 2500 | 121.3 | 58 | 60.7 | 31.3 | 30.9 | 0.056 | 106.6 | 11.6 | 69.9 | 70.5 | 32.8 | 0.988 | 101.2 | 432.7 | 391.2 | 67.9 | 632.4 | 2.341 | 454.2 | 32.08 | 111.5 |  | 51.9 | 12.1 | 112.1 | 28.1 | 8.05 | 89.2 | 33.1
311567.3 |  |  | 2499 | 121.5 | 58.1 | 60.6 | 31.3 | 30.9 | 0.087 | 106.3 | 11.6 | 69.8 | 70.1 | 32.8 | 0.988 | 101.2 | 432.6 | 390.9 | 67.9 | 632.7 | 2.374 | 454.9 | 31 | 111.5 |  | 51.8 | 12 | 112.3 | 28 | 8.05 | 89.1 | 33.2
311568.3 |  |  | 2500 | 121.8 | 58 | 60.6 | 31.2 | 30.8 | 0.069 | 106.4 | 11.6 | 69.8 | 69.8 | 32.9 | 0.988 | 101.2 | 432.3 | 390.8 | 68 | 633.1 | 2.382 | 453.2 | 31.73 | 111.5 |  | 51.8 | 12 | 112.3 | 28 | 8.06 | 89.2 | 33.2
311569.3 |  |  | 2499 | 121.8 | 58 | 60.6 | 31.3 | 30.9 | 0.1 | 106.3 | 11.6 | 69.8 | 69.6 | 33.1 | 0.99 | 101.2 | 432.4 | 391.1 | 68 | 633.3 | 2.393 | 452.6 | 31.33 | 111.5 |  | 51.8 | 12.1 | 112.2 | 28.1 | 8.06 | 88.9 | 33.3
311570.3 |  |  | 2500 | 121.6 | 58 | 60.7 | 31.3 | 30.9 | 0.074 | 106.4 | 11.6 | 69.8 | 69.4 | 33.1 | 0.988 | 101.2 | 432.4 | 391.2 | 68.1 | 633.7 | 2.358 | 452.1 | 31.98 | 111.5 |  | 51.8 | 12.1 | 112 | 28 | 8.07 | 88.9 | 33.3
311571.3 |  |  | 2500 | 121.7 | 58 | 60.7 | 31.3 | 30.9 | 0.059 | 106.6 | 11.6 | 69.8 | 69.3 | 33.1 | 0.988 | 101.2 | 432.4 | 391.2 | 68.1 | 633.9 | 2.359 | 454 | 32.27 | 111.4 |  | 51.7 | 12.1 | 112.1 | 28.1 | 8.07 | 89.2 | 33.3
311572.3 |  |  | 2500 | 122.2 | 58 | 60.8 | 31.3 | 30.9 | 0.054 | 106.7 | 11.5 | 69.8 | 69.2 | 33.2 | 0.988 | 101.2 | 431.8 | 391.1 | 68.1 | 634.2 | 2.357 | 453.5 | 32.23 | 111.4 |  | 51.7 | 12 | 112.3 | 28.1 | 8.08 | 89.6 | 33.5
311573.3 |  |  | 2501 | 123.2 | 58 | 60.8 | 31.3 | 30.9 | 0.067 | 106.8 | 11.5 | 69.8 | 69.2 | 33.1 | 0.988 | 101.2 | 431.3 | 390.5 | 68.2 | 634.5 | 2.37 | 453.9 | 32.26 | 111.5 |  | 51.6 | 12 | 112.7 | 28.1 | 8.08 | 90 | 33.5
311574.3 |  |  | 2500 | 123.5 | 57.9 | 60.8 | 31.3 | 30.9 | 0.053 | 106.8 | 11.6 | 69.8 | 69.1 | 33.1 | 0.989 | 101.2 | 431.1 | 390.5 | 68.2 | 634.8 | 2.392 | 453 | 32.2 | 111.5 |  | 51.6 | 12 | 112.7 | 28.1 | 8.09 | 90.1 | 33.6
311575.3 |  |  | 2500 | 123.6 | 57.9 | 60.8 | 31.3 | 30.9 | 0.062 | 106.8 | 11.6 | 69.8 | 69 | 33.2 | 0.991 | 101.2 | 431.3 | 390.5 | 68.3 | 635.2 | 2.388 | 452.9 | 32.14 | 111.6 |  | 51.5 | 12 | 112.9 | 28 | 8.1 | 90.1 | 33.6
311576.3 |  |  | 2501 | 123.1 | 57.8 | 60.9 | 31.2 | 30.9 | 0.049 | 107 | 11.5 | 69.8 | 68.9 | 33.1 | 0.985 | 101.2 | 431.8 | 391 | 68.3 | 635.4 | 2.398 | 453.4 | 32.48 | 111.6 |  | 51.5 | 12 | 113 | 28.1 | 8.1 | 90.1 | 33.7
311577.3 |  |  | 2501 | 123.6 | 57.8 | 60.9 | 31.3 | 30.8 | 0.043 | 107.2 | 11.5 | 69.8 | 68.9 | 33.2 | 0.99 | 101.2 | 431.8 | 390.6 | 68.3 | 635.7 | 2.409 | 455.6 | 32.53 | 111.7 |  | 51.4 | 12 | 113.1 | 28.1 | 8.11 | 90.5 | 33.7
311578.3 |  |  | 2502 | 124.7 | 57.8 | 60.9 | 31.3 | 30.8 | 0.03 | 107.5 | 11.5 | 69.8 | 68.9 | 33.2 | 0.994 | 101.2 | 432.7 | 390.6 | 68.4 | 636 | 2.44 | 454.3 | 33.59 | 111.7 |  | 51.4 | 12 | 112.8 | 28 | 8.11 | 91.3 | 33.8
311579.3 |  |  | 2500 | 126.3 | 57.8 | 61 | 31.3 | 30.8 | 0.047 | 107.2 | 11.6 | 69.8 | 68.8 | 33.3 | 0.991 | 101.2 | 432.5 | 390.4 | 68.4 | 636.3 | 2.451 | 454 | 32.56 | 111.7 |  | 51.3 | 12 | 112.6 | 28.1 | 8.12 | 91.4 | 33.8
311580.3 |  |  | 2500 | 126.6 | 57.7 | 61 | 31.3 | 30.8 | 0.047 | 107.3 | 11.5 | 69.8 | 68.8 | 33.3 | 0.984 | 101.2 | 432.9 | 390.5 | 68.4 | 636.6 | 2.435 | 453.5 | 33.01 | 111.8 |  | 51.3 | 12 | 112.8 | 28.1 | 8.13 | 91.2 | 33.9
311581.3 |  |  | 2500 | 125.7 | 57.7 | 61 | 31.3 | 30.8 | 0.043 | 107.2 | 11.5 | 69.8 | 68.8 | 33.3 | 0.986 | 101.2 | 433.4 | 390.8 | 68.5 | 636.8 | 2.434 | 455 | 32.45 | 111.8 |  | 51.3 | 12 | 112.8 | 28.1 | 8.13 | 91.1 | 33.9
311582.3 |  |  | 2500 | 124.4 | 57.8 | 61 | 31.3 | 30.9 | 0.064 | 107.1 | 11.5 | 69.8 | 68.9 | 33.4 | 0.986 | 101.2 | 433.2 | 390.4 | 68.6 | 637.2 | 2.444 | 454.4 | 32.23 | 111.8 |  | 51.2 | 12 | 113 | 28.1 | 8.13 | 90.7 | 34.1
311583.3 |  |  | 2500 | 123.9 | 57.7 | 61.1 | 31.3 | 30.9 | 0.05 | 107.2 | 11.5 | 69.8 | 68.9 | 33.4 | 0.987 | 101.2 | 433.2 | 390.2 | 68.5 | 637.5 | 2.408 | 454.3 | 32.14 | 111.9 |  | 51.2 | 12 | 113.2 | 28 | 8.14 | 90.7 | 34.1
311584.3 |  |  | 2499 | 123.4 | 57.7 | 61.1 | 31.3 | 30.9 | 0.042 | 107.3 | 11.5 | 69.8 | 68.7 | 33.4 | 0.991 | 101.2 | 433.1 | 390.2 | 68.5 | 637.7 | 2.41 | 454 | 32.02 | 111.9 |  | 51.2 | 12 | 113.3 | 28 | 8.14 | 90.6 | 34.2
311585.3 |  |  | 2500 | 124 | 57.7 | 61.1 | 31.3 | 30.9 | 0.02 | 107.4 | 11.5 | 69.8 | 68.7 | 33.4 | 0.988 | 101.2 | 433.7 | 390.3 | 68.5 | 638 | 2.423 | 453.8 | 33.08 | 112 |  | 51.1 | 12 | 113.3 | 28 | 8.15 | 91 | 34.2
311586.3 |  |  | 2500 | 124.6 | 57.6 | 61.1 | 31.3 | 30.9 | 0.041 | 107.2 | 11.5 | 69.9 | 68.7 | 33.6 | 0.985 | 101.1 | 433.8 | 390.3 | 68.6 | 638.2 | 2.414 | 453.3 | 32.74 | 112 |  | 51.1 | 12 | 113.3 | 28.1 | 8.16 | 91 | 34.3
311587.3 |  |  | 2500 | 125.2 | 57.6 | 61.1 | 31.3 | 30.9 | 0.028 | 107.4 | 11.5 | 69.9 | 69.1 | 33.7 | 0.986 | 101.2 | 433.8 | 390.2 | 68.6 | 638.4 | 2.418 | 454.7 | 33.31 | 112.1 |  | 51.1 | 12 | 113.5 | 28.1 | 8.17 | 91.1 | 34.4
311588.3 |  |  | 2498 | 125 | 57.4 | 61.1 | 31.3 | 30.9 | 0.049 | 107.2 | 11.5 | 69.8 | 69.8 | 33.7 | 0.986 | 101.1 | 433.3 | 389.9 | 68.7 | 638.7 | 2.42 | 454.4 | 32.6 | 112.1 |  | 51.1 | 12 | 113.5 | 28.1 | 8.18 | 90.9 | 34.4
311589.3 |  |  | 2500 | 124.3 | 57.4 | 61.2 | 31.3 | 30.9 | 0.038 | 107.3 | 11.5 | 69.9 | 70.4 | 33.8 | 0.989 | 101.1 | 433.6 | 390.2 | 68.6 | 638.9 | 2.435 | 454.3 | 33.09 | 112.1 |  | 51 | 12 | 113.2 | 28.1 | 8.19 | 90.8 | 34.4
311590.3 |  |  | 2500 | 123.9 | 57.4 | 61.1 | 31.4 | 30.9 | 0.032 | 107.3 | 11.5 | 69.9 | 70.3 | 33.9 | 0.991 | 101.1 | 433.3 | 389.7 | 68.7 | 639.2 | 2.46 | 453.5 | 32.82 | 112.2 |  | 51 | 12 | 113.2 | 28.1 | 8.19 | 90.9 | 34.5
311591.3 |  |  | 2501 | 124.5 | 57.4 | 61.1 | 31.3 | 30.9 | 0.025 | 107.3 | 11.5 | 69.9 | 69.9 | 33.9 | 0.988 | 101.2 | 433.1 | 389.8 | 68.7 | 639.4 | 2.484 | 453.2 | 33.26 | 112.3 |  | 50.9 | 12 | 113.1 | 28.1 | 8.2 | 91.3 | 34.6
311592.3 |  |  | 2500 | 125.5 | 57.4 | 61.1 | 31.3 | 30.9 | 0.036 | 107.2 | 11.5 | 69.9 | 69.6 | 34 | 0.989 | 101.1 | 433.7 | 389.9 | 68.6 | 639.7 | 2.505 | 453.4 | 33.22 | 112.2 |  | 50.9 | 12 | 113 | 28.1 | 8.21 | 91.4 | 34.5
311593.3 |  |  | 2499 | 126.2 | 57.4 | 61.1 | 31.4 | 30.9 | 0.028 | 107.2 | 11.5 | 69.9 | 69.5 | 34 | 0.987 | 101.1 | 433.2 | 389.4 | 68.7 | 639.9 | 2.475 | 453.8 | 33.18 | 112.1 |  | 50.9 | 12 | 112.5 | 28.1 | 8.22 | 91.4 | 34.6
311594.3 |  |  | 2498 | 126.2 | 57.4 | 61.1 | 31.3 | 31 | 0.045 | 107.1 | 11.5 | 69.9 | 69.8 | 34 | 0.989 | 101.1 | 433.1 | 389.4 | 68.7 | 640.3 | 2.5 | 454.2 | 32.74 | 112.1 |  | 50.9 | 12 | 112.5 | 28.1 | 8.23 | 91.5 | 34.7
311595.3 |  |  | 2501 | 125.7 | 57.3 | 61.1 | 31.5 | 30.9 | 0.032 | 107.1 | 11.5 | 69.9 | 70.1 | 34 | 0.988 | 101.1 | 433.1 | 389.4 | 68.7 | 640.5 | 2.495 | 453 | 33.05 | 112 |  | 50.8 | 12 | 112.4 | 28.1 | 8.24 | 91.5 | 34.8
311596.3 |  |  | 2501 | 125.3 | 57.3 | 61.1 | 31.5 | 31 | 0.038 | 106.9 | 11.5 | 69.9 | 70.4 | 34.2 | 0.99 | 101.1 | 432.6 | 389.3 | 68.7 | 640.7 | 2.468 | 452.5 | 32.7 | 112 |  | 50.8 | 12 | 112.4 | 28.1 | 8.25 | 91.2 | 34.8
311597.3 |  |  | 2502 | 125.2 | 57.3 | 61.1 | 31.5 | 30.9 | -0.001 | 107.1 | 11.5 | 69.9 | 70.7 | 34.2 | 0.986 | 101.2 | 431.9 | 389.2 | 68.8 | 641.1 | 2.456 | 452.8 | 33.59 | 112 |  | 50.8 | 12 | 112.6 | 28.1 | 8.26 | 91.5 | 34.9
311598.3 |  |  | 2501 | 127.3 | 57.2 | 61.1 | 31.4 | 30.9 | -0.005 | 107.3 | 11.5 | 69.9 | 70.9 | 34.3 | 0.988 | 101.2 | 430.5 | 388.5 | 68.8 | 641.3 | 2.482 | 454.6 | 34.23 | 112.1 |  | 50.7 | 12 | 113.4 | 28.1 | 8.26 | 92.5 | 34.9
311599.3 |  |  | 2499 | 129.2 | 57.2 | 61.1 | 31.4 | 30.9 | 0.003 | 107.2 | 11.5 | 69.9 | 71.1 | 34.3 | 0.99 | 101.2 | 430.8 | 388.6 | 68.7 | 641.6 | 2.518 | 453.1 | 34.05 | 112.2 |  | 50.7 | 12 | 113.6 | 28.1 | 8.27 | 92.9 | 35
311600.3 |  |  | 2499 | 130.3 | 57.1 | 61.1 | 31.5 | 30.9 | 0.012 | 107.2 | 11.5 | 69.9 | 71.1 | 34.4 | 0.988 | 101.2 | 430.3 | 388.3 | 68.8 | 641.9 | 2.542 | 452.5 | 33.68 | 112.3 |  | 50.7 | 12 | 113.6 | 28.1 | 8.28 | 93 | 35
311601.3 |  |  | 2499 | 129.1 | 57.1 | 61.1 | 31.5 | 30.9 | 0.026 | 107 | 11.5 | 69.9 | 71.1 | 34.4 | 0.989 | 101.2 | 430.4 | 388.4 | 68.8 | 642.2 | 2.527 | 451.9 | 32.94 | 112.4 |  | 50.7 | 12 | 113.6 | 28.1 | 8.29 | 92.7 | 35.1
311602.3 |  |  | 2500 | 128 | 57.2 | 61.1 | 31.6 | 30.9 | 0.014 | 107.1 | 11.5 | 69.9 | 71.1 | 34.4 | 0.99 | 101.2 | 430.1 | 388.1 | 68.9 | 642.4 | 2.542 | 453 | 33.64 | 112.4 |  | 50.7 | 12 | 113.5 | 28.1 | 8.3 | 92.7 | 35.2
311603.3 |  |  | 2500 | 127.3 | 57.1 | 61.2 | 31.5 | 31 | 0.021 | 107.1 | 11.5 | 69.9 | 71.1 | 34.6 | 0.987 | 101.2 | 430.5 | 388.3 | 68.9 | 642.6 | 2.548 | 453.9 | 33.17 | 112.4 |  | 50.7 | 12 | 113.3 | 28.1 | 8.31 | 92.5 | 35.3
311604.3 |  |  | 2500 | 127.2 | 57.1 | 61.2 | 31.5 | 31 | 0.019 | 107.2 | 11.5 | 69.9 | 71.1 | 34.8 | 0.989 | 101.2 | 429.7 | 387.9 | 68.9 | 642.9 | 2.514 | 455 | 33.39 | 112.4 |  | 50.6 | 12 | 113.2 | 28.1 | 8.33 | 92.5 | 35.3
311605.3 |  |  | 2499 | 126.9 | 57.1 | 61.2 | 31.5 | 31 | 0.023 | 107.1 | 11.5 | 69.9 | 71.1 | 34.8 | 0.989 | 101.2 | 429.9 | 388 | 68.9 | 643.2 | 2.508 | 453.5 | 33.46 | 112.4 |  | 50.6 | 12 | 113.1 | 28.1 | 8.34 | 92.2 | 35.3
311606.3 |  |  | 2499 | 126.8 | 57.1 | 61.2 | 31.4 | 31 | 0.036 | 107.2 | 11.5 | 69.9 | 71.1 | 34.8 | 0.988 | 101.2 | 430.2 | 388.3 | 69 | 643.4 | 2.528 | 453.3 | 33.27 | 112.4 |  | 50.6 | 12.1 | 113.2 | 28.1 | 8.35 | 92.2 | 35.4
311607.3 |  |  | 2500 | 126.2 | 57.1 | 61.2 | 31.5 | 30.9 | 0.041 | 107.1 | 11.5 | 69.9 | 71.1 | 34.9 | 0.989 | 101.2 | 430.2 | 388.7 | 69 | 643.6 | 2.523 | 453.1 | 33.76 | 112.3 |  | 50.5 | 12 | 113.1 | 28.1 | 8.35 | 91.8 | 35.5
311608.3 |  |  | 2501 | 125.8 | 57.1 | 61.2 | 31.5 | 30.9 | 0.038 | 107.3 | 11.5 | 69.9 | 71 | 35 | 0.99 | 101.2 | 430 | 388.3 | 69 | 643.9 | 2.507 | 455.2 | 33.04 | 112.3 |  | 50.5 | 12 | 112.7 | 28.1 | 8.36 | 91.7 | 35.5
311609.3 |  |  | 2500 | 125.5 | 57 | 61.2 | 31.5 | 31 | 0.037 | 107.3 | 11.5 | 69.9 | 71 | 35.2 | 0.99 | 101.2 | 429.8 | 387.7 | 69.1 | 644.1 | 2.489 | 455.1 | 32.83 | 112.2 |  | 50.4 | 12.1 | 112.4 | 28.1 | 8.36 | 91.6 | 35.6
311610.3 |  |  | 2501 | 125.9 | 56.9 | 61.2 | 31.6 | 31 | 0.018 | 107.5 | 11.5 | 69.9 | 71 | 35.2 | 0.989 | 101.2 | 430 | 387.8 | 69.1 | 644.3 | 2.494 | 454.5 | 33.38 | 112.2 |  | 50.4 | 12.1 | 112.7 | 28.1 | 8.37 | 92 | 35.7
311611.3 |  |  | 2501 | 126.3 | 56.9 | 61.2 | 31.6 | 31 | 0.023 | 107.5 | 11.5 | 69.9 | 71 | 35.2 | 0.989 | 101.1 | 430.4 | 387.8 | 69.1 | 644.6 | 2.509 | 454 | 33.09 | 112.1 |  | 50.4 | 12.1 | 112.8 | 28.1 | 8.38 | 92.1 | 35.7
311612.3 |  |  | 2500 | 126.6 | 56.9 | 61.2 | 31.5 | 31.1 | 0.02 | 107.6 | 11.5 | 69.9 | 70.9 | 35.2 | 0.988 | 101.2 | 430.8 | 387.9 | 69.1 | 644.7 | 2.495 | 453.5 | 33.16 | 112.2 |  | 50.4 | 12 | 113.3 | 28.1 | 8.38 | 92.1 | 35.8
311613.3 |  |  | 2500 | 126.6 | 56.9 | 61.2 | 31.6 | 31 | 0.027 | 107.6 | 11.5 | 69.9 | 70.8 | 35.2 | 0.988 | 101.1 | 430.8 | 387.6 | 69.1 | 644.9 | 2.532 | 454.8 | 33.28 | 112.1 |  | 50.3 | 12 | 113.2 | 28.1 | 8.39 | 92.2 | 35.8
311614.3 |  |  | 2500 | 126.8 | 56.9 | 61.3 | 31.6 | 31 | 0.02 | 107.6 | 11.6 | 69.9 | 70.7 | 35.2 | 0.988 | 101.2 | 431.4 | 387.8 | 69.1 | 645.1 | 2.524 | 455.3 | 33.35 | 112.3 |  | 50.3 | 12 | 113.3 | 28.1 | 8.39 | 92.3 | 35.9
311615.3 |  |  | 2500 | 127.3 | 56.8 | 61.3 | 31.6 | 31.1 | 0.015 | 107.6 | 11.5 | 69.9 | 70.7 | 35.2 | 0.989 | 101.2 | 431.2 | 387.5 | 69.1 | 645.3 | 2.517 | 454.3 | 33.43 | 112.4 |  | 50.2 | 12 | 113.4 | 28.2 | 8.39 | 92.6 | 35.9
311616.3 |  |  | 2502 | 128 | 56.8 | 61.3 | 31.6 | 31 | -0.008 | 107.9 | 11.6 | 69.9 | 70.7 | 35.3 | 0.992 | 101.1 | 431.9 | 387.7 | 69.1 | 645.5 | 2.523 | 453.5 | 34.51 | 112.3 |  | 50.2 | 12 | 113.1 | 28.2 | 8.4 | 93.2 | 35.9
311617.3 |  |  | 2501 | 129.6 | 56.8 | 61.3 | 31.6 | 31.1 | 0.003 | 107.6 | 11.5 | 69.9 | 70.7 | 35.2 | 0.989 | 101.2 | 432 | 387.5 | 69.2 | 645.7 | 2.566 | 453.5 | 34.16 | 112.4 |  | 50.2 | 12 | 112.9 | 28.2 | 8.41 | 93.5 | 35.9
311618.3 |  |  | 2499 | 130.3 | 56.8 | 61.2 | 31.6 | 31 | -0.009 | 107.1 | 11.5 | 69.9 | 70.7 | 35.3 | 0.988 | 101.2 | 431.8 | 387.5 | 69.1 | 646.1 | 2.564 | 453.6 | 34.36 | 112.3 |  | 50.1 | 12 | 113 | 28.2 | 8.42 | 93.6 | 36.1
311619.3 |  |  | 2499 | 130.4 | 56.7 | 61.3 | 31.6 | 31.1 | 0.015 | 106.9 | 11.6 | 69.8 | 70.6 | 35.3 | 0.988 | 101.2 | 432 | 387.3 | 69.2 | 646.3 | 2.522 | 454.6 | 33.52 | 112.4 |  | 50.1 | 12 | 113.1 | 28.2 | 8.43 | 93.5 | 36.1
311620.3 |  |  | 2500 | 129.5 | 56.7 | 61.2 | 31.6 | 31 | 0.008 | 106.9 | 11.6 | 69.8 | 70.6 | 35.4 | 0.99 | 101.2 | 432.2 | 387.6 | 69.2 | 646.5 | 2.582 | 453.5 | 33.71 | 112.3 |  | 50 | 12 | 113 | 28.2 | 8.43 | 93.5 | 36.1
311621.3 |  |  | 2500 | 129.1 | 56.7 | 61.3 | 31.6 | 31.1 | 0.005 | 106.9 | 11.6 | 69.8 | 70.6 | 35.3 | 0.991 | 101.1 | 431.9 | 387.5 | 69.2 | 646.8 | 2.589 | 453.1 | 33.85 | 112.2 |  | 49.9 | 12 | 113 | 28.2 | 8.43 | 93.5 | 36.2
311622.3 |  |  | 2500 | 128.7 | 56.6 | 61.3 | 31.7 | 31.1 | -0.004 | 106.9 | 11.6 | 69.8 | 70.6 | 35.4 | 0.993 | 101.2 | 431.6 | 387.2 | 69.2 | 647.1 | 2.606 | 452.6 | 33.29 | 112.3 |  | 49.9 | 12 | 112.9 | 28.3 | 8.44 | 93.4 | 36.3
311623.3 |  |  | 2500 | 128.7 | 56.6 | 61.3 | 31.6 | 31.1 | 0.022 | 106.8 | 11.6 | 69.8 | 70.5 | 35.4 | 0.991 | 101.1 | 431.9 | 387.4 | 69.2 | 647.2 | 2.631 | 453.9 | 33.32 | 112.3 |  | 49.8 | 12 | 113.3 | 28.3 | 8.44 | 93.2 | 36.4
311624.3 |  |  | 2500 | 128 | 56.6 | 61.3 | 31.6 | 31.1 | 0.025 | 106.6 | 11.6 | 69.8 | 70.6 | 35.4 | 0.991 | 101.1 | 432.1 | 387.5 | 69.3 | 647.5 | 2.584 | 453.8 | 32.96 | 112.3 |  | 49.8 | 12 | 113.2 | 28.3 | 8.44 | 92.8 | 36.4
311625.3 |  |  | 2500 | 127.3 | 56.5 | 61.3 | 31.7 | 31.1 | 0.035 | 106.5 | 11.6 | 69.8 | 70.5 | 35.4 | 0.988 | 101.1 | 431.6 | 387.2 | 69.2 | 647.7 | 2.557 | 454.9 | 33.09 | 112.3 |  | 49.8 | 12 | 113.1 | 28.3 | 8.45 | 92.4 | 36.5
311626.3 |  |  | 2499 | 126.1 | 56.4 | 61.3 | 31.7 | 31.1 | 0.051 | 106.3 | 11.6 | 69.8 | 70.5 | 35.7 | 0.989 | 101.2 | 431.3 | 387.2 | 69.2 | 647.9 | 2.547 | 452.8 | 32.44 | 112.4 |  | 49.7 | 12 | 113.2 | 28.3 | 8.45 | 91.8 | 36.4
311627.3 |  |  | 2500 | 125.9 | 56.5 | 61.3 | 31.7 | 31.1 | 0.051 | 106.3 | 11.6 | 69.8 | 70.5 | 35.7 | 0.991 | 101.1 | 431.1 | 387.3 | 69.3 | 648.1 | 2.571 | 452.5 | 32.84 | 112.3 |  | 49.7 | 12 | 113.5 | 28.3 | 8.44 | 91.7 | 36.6
311628.3 |  |  | 2500 | 125.8 | 56.4 | 61.3 | 31.7 | 31.1 | 0.024 | 106.4 | 11.6 | 69.8 | 70.4 | 35.9 | 0.99 | 101.1 | 430.7 | 387.2 | 69.3 | 648.2 | 2.529 | 452.6 | 33.47 | 112.3 |  | 49.7 | 12 | 113.6 | 28.3 | 8.44 | 91.8 | 36.7
311629.3 |  |  | 2499 | 126.5 | 56.3 | 61.3 | 31.7 | 31.1 | 0.033 | 106.4 | 11.6 | 69.8 | 70.4 | 36.1 | 0.991 | 101.1 | 430.6 | 387 | 69.3 | 648.3 | 2.541 | 453.9 | 33.09 | 112.4 |  | 49.6 | 12 | 113.5 | 28.3 | 8.44 | 92 | 36.7
311630.3 |  |  | 2500 | 126.8 | 56.3 | 61.3 | 31.7 | 31.1 | 0.029 | 106.4 | 11.6 | 69.8 | 70.4 | 36.1 | 0.986 | 101.2 | 430.5 | 387 | 69.3 | 648.4 | 2.525 | 453.7 | 33.28 | 112.5 |  | 49.6 | 12 | 113.4 | 28.3 | 8.45 | 92 | 36.7
311631.3 |  |  | 2500 | 127.2 | 56.3 | 61.3 | 31.6 | 31.1 | 0.019 | 106.4 | 11.6 | 69.8 | 70.4 | 36.2 | 0.986 | 101.2 | 430 | 386.8 | 69.3 | 648.6 | 2.509 | 453 | 33.51 | 112.5 |  | 49.6 | 12 | 113.2 | 28.3 | 8.45 | 92.1 | 36.8
311632.3 |  |  | 2500 | 126.8 | 56.2 | 61.3 | 31.6 | 31.1 | 0.015 | 106.5 | 11.6 | 69.8 | 70.4 | 36.2 | 0.986 | 101.2 | 430.2 | 387 | 69.3 | 648.6 | 2.509 | 451 | 33.26 | 112.5 |  | 49.6 | 12 | 113.2 | 28.3 | 8.45 | 92 | 36.9
311633.3 |  |  | 2500 | 126.9 | 56.2 | 61.3 | 31.7 | 31.1 | 0.024 | 106.5 | 11.6 | 69.8 | 70.5 | 36.3 | 0.985 | 101.2 | 430 | 387 | 69.3 | 648.9 | 2.518 | 450.1 | 33.32 | 112.5 |  | 49.5 | 12 | 113.2 | 28.3 | 8.45 | 92 | 36.9
311634.3 |  |  | 2500 | 126.9 | 56.2 | 61.3 | 31.6 | 31.1 | 0.031 | 106.5 | 11.6 | 69.8 | 70.5 | 36.4 | 0.988 | 101.2 | 429.4 | 386.8 | 69.4 | 649.1 | 2.516 | 452.1 | 33.41 | 112.5 |  | 49.4 | 12 | 113.1 | 28.3 | 8.45 | 92.1 | 37
311635.3 |  |  | 2500 | 127.5 | 56.1 | 61.3 | 31.7 | 31.2 | 0.021 | 106.5 | 11.6 | 69.8 | 70.5 | 36.3 | 0.991 | 101.2 | 429.2 | 387 | 69.4 | 649.1 | 2.492 | 453.9 | 33.63 | 112.4 |  | 49.4 | 12 | 113.2 | 28.3 | 8.46 | 92.3 | 37.1
311636.3 |  |  | 2500 | 127.7 | 56.1 | 61.3 | 31.7 | 31.1 | 0.023 | 106.6 | 11.6 | 69.8 | 70.6 | 36.4 | 0.991 | 101.2 | 429.3 | 386.9 | 69.4 | 649.2 | 2.514 | 453.2 | 33.46 | 112.4 |  | 49.4 | 12 | 113 | 28.4 | 8.45 | 92.4 | 37.1
311637.3 |  |  | 2500 | 128.1 | 56.1 | 61.3 | 31.7 | 31.2 | 0.031 | 106.7 | 11.6 | 69.8 | 70.6 | 36.3 | 0.988 | 101.2 | 429 | 386.9 | 69.4 | 649.4 | 2.551 | 453.2 | 33.15 | 112.4 |  | 49.3 | 12 | 113.1 | 28.3 | 8.45 | 92.5 | 37.1
311638.3 |  |  | 2500 | 127.9 | 56.1 | 61.4 | 31.6 | 31.2 | 0.025 | 106.8 | 11.6 | 69.8 | 70.5 | 36.3 | 0.984 | 101.2 | 429.2 | 386.9 | 69.4 | 649.6 | 2.56 | 452.6 | 33.3 | 112.4 |  | 49.3 | 12 | 113.3 | 28.3 | 8.45 | 92.6 | 37.2
311639.3 |  |  | 2500 | 128.6 | 56.1 | 61.3 | 31.7 | 31.2 | 0.014 | 107.1 | 11.6 | 69.8 | 69.6 | 36.3 | 0.987 | 101.2 | 429.2 | 386.9 | 69.4 | 649.7 | 2.619 | 453.1 | 34.14 | 112.4 |  | 49.3 | 12 | 113.6 | 28.4 | 8.44 | 93 | 37.2
311640.3 |  |  | 2501 | 129.2 | 56.1 | 61.4 | 31.6 | 31.2 | 0.01 | 107.1 | 11.6 | 69.9 | 68.9 | 36.4 | 0.986 | 101.2 | 429.4 | 386.9 | 69.4 | 650 | 2.656 | 453.5 | 34.22 | 112.5 |  | 49.2 | 12 | 113.7 | 28.4 | 8.44 | 93.4 | 37.3
311641.3 |  |  | 2501 | 130.6 | 56.1 | 61.4 | 31.6 | 31.1 | 0.016 | 107.3 | 11.6 | 69.9 | 68.5 | 36.5 | 0.99 | 101.2 | 429.7 | 386.9 | 69.4 | 650 | 2.663 | 453.9 | 34.23 | 112.5 |  | 49.2 | 12 | 113.8 | 28.4 | 8.44 | 93.9 | 37.3
311642.3 |  |  | 2499 | 130.8 | 56.1 | 61.4 | 31.7 | 31.1 | 0.056 | 107.1 | 11.6 | 69.9 | 68.3 | 36.5 | 0.99 | 101.2 | 429.5 | 386.7 | 69.4 | 650.3 | 2.66 | 454.2 | 33.73 | 112.6 |  | 49.2 | 12 | 113.9 | 28.4 | 8.44 | 93.8 | 37.3
311643.3 |  |  | 2500 | 130.2 | 56.1 | 61.4 | 31.6 | 31.2 | 0.079 | 107.1 | 11.6 | 69.9 | 68.3 | 36.4 | 0.989 | 101.2 | 429.6 | 386.7 | 69.5 | 650.4 | 2.658 | 452.8 | 33.5 | 112.6 |  | 49.1 | 12 | 113.8 | 28.3 | 8.45 | 93.6 | 37.4
311644.3 |  |  | 2499 | 128.8 | 56 | 61.4 | 31.6 | 31.2 | 0.095 | 107 | 11.6 | 69.9 | 68.5 | 36.3 | 0.99 | 101.2 | 429.9 | 386.9 | 69.4 | 650.6 | 2.648 | 453.9 | 33.25 | 112.7 |  | 49.1 | 12 | 113.6 | 28.4 | 8.45 | 93.1 | 37.4
311645.3 |  |  | 2500 | 127.8 | 56 | 61.4 | 31.7 | 31.2 | 0.088 | 107.1 | 11.6 | 69.9 | 68.7 | 36.4 | 0.988 | 101.2 | 430 | 386.7 | 69.4 | 650.8 | 2.677 | 453.8 | 33.64 | 112.7 |  | 49 | 12 | 113.5 | 28.4 | 8.45 | 92.9 | 37.4
311646.3 |  |  | 2500 | 127.2 | 55.9 | 61.4 | 31.6 | 31.1 | 0.09 | 107 | 11.6 | 69.9 | 68.9 | 36.4 | 0.988 | 101.1 | 430.3 | 386.7 | 69.4 | 650.9 | 2.653 | 454.5 | 33.14 | 112.5 |  | 48.9 | 12 | 113.1 | 28.4 | 8.46 | 92.6 | 37.5
311647.3 |  |  | 2500 | 126.8 | 55.9 | 61.4 | 31.6 | 31.2 | 0.079 | 107.2 | 11.6 | 69.9 | 69 | 36.6 | 0.991 | 101.1 | 430.6 | 386.6 | 69.5 | 651.1 | 2.623 | 452.7 | 33.15 | 112.5 |  | 48.8 | 12 | 112.8 | 28.4 | 8.46 | 92.6 | 37.4
311648.3 |  |  | 2501 | 127.1 | 55.8 | 61.4 | 31.6 | 31.2 | 0.073 | 107.2 | 11.6 | 69.9 | 69.1 | 36.7 | 0.989 | 101.1 | 431 | 386.4 | 69.5 | 651.2 | 2.618 | 453.3 | 33.53 | 112.4 |  | 48.8 | 12 | 113 | 28.4 | 8.46 | 92.8 | 37.4
311649.3 |  |  | 2500 | 127.1 | 55.8 | 61.4 | 31.6 | 31.2 | 0.079 | 107.1 | 11.6 | 69.9 | 69.1 | 36.8 | 0.988 | 101.2 | 431.3 | 386.8 | 69.5 | 651.3 | 2.604 | 452.5 | 33.29 | 112.5 |  | 48.8 | 12 | 113.1 | 28.4 | 8.47 | 92.5 | 37.3
311650.3 |  |  | 2500 | 126.9 | 55.7 | 61.4 | 31.6 | 31.2 | 0.076 | 107 | 11.6 | 69.9 | 69.2 | 36.8 | 0.985 | 101.2 | 431.1 | 386.5 | 69.5 | 651.3 | 2.581 | 454.5 | 33.08 | 112.5 |  | 48.8 | 12 | 113 | 28.4 | 8.47 | 92.3 | 37.1
311651.3 |  |  | 2500 | 126.5 | 55.7 | 61.4 | 31.6 | 31.2 | 0.085 | 107 | 11.6 | 69.9 | 69.2 | 36.8 | 0.99 | 101.2 | 431.6 | 386.6 | 69.5 | 651.4 | 2.638 | 454.6 | 33.22 | 112.5 |  | 48.8 | 12 | 113.2 | 28.4 | 8.47 | 92.2 | 36.8
311652.3 |  |  | 2500 | 126.5 | 55.7 | 61.4 | 31.6 | 31.2 | 0.077 | 107 | 11.6 | 69.9 | 69.3 | 36.8 | 0.99 | 101.1 | 431.1 | 386.2 | 69.5 | 651.5 | 2.625 | 454.5 | 33.37 | 112.4 |  | 48.7 | 12 | 113.3 | 28.4 | 8.47 | 92.2 | 36.4
311653.3 |  |  | 2499 | 126.8 | 55.6 | 61.4 | 31.6 | 31.2 | 0.088 | 107 | 11.6 | 69.9 | 69.4 | 36.8 | 0.988 | 101.2 | 431.1 | 386.2 | 69.6 | 651.6 | 2.632 | 452.6 | 33.03 | 112.5 |  | 48.6 | 12 | 113.3 | 28.4 | 8.47 | 92.2 | 36
311654.3 |  |  | 2500 | 127.2 | 55.6 | 61.4 | 31.6 | 31.2 | 0.075 | 106.9 | 11.6 | 69.9 | 69.3 | 36.9 | 0.991 | 101.1 | 431.4 | 386.4 | 69.6 | 651.7 | 2.642 | 451.8 | 33.6 | 112.4 |  | 48.6 | 12 | 113.5 | 28.4 | 8.47 | 92.5 | 35.6
311655.3 |  |  | 2500 | 127.9 | 55.6 | 61.4 | 31.6 | 31.2 | 0.069 | 106.9 | 11.6 | 69.9 | 69.4 | 36.8 | 0.99 | 101.1 | 431.2 | 386.4 | 69.5 | 651.8 | 2.674 | 453.2 | 33.86 | 112.4 |  | 48.6 | 12 | 113.7 | 28.4 | 8.47 | 92.8 | 35.2
311656.3 |  |  | 2500 | 128.9 | 55.5 | 61.5 | 31.6 | 31.2 | 0.069 | 106.9 | 11.6 | 69.9 | 69.4 | 36.9 | 0.988 | 101.1 | 430.9 | 386.2 | 69.6 | 652 | 2.677 | 453.5 | 33.9 | 112.5 |  | 48.5 | 12 | 113.7 | 28.4 | 8.47 | 93.1 | 34.8
311657.3 |  |  | 2499 | 128.7 | 55.4 | 61.5 | 31.6 | 31.2 | 0.083 | 106.8 | 11.6 | 69.9 | 69.4 | 36.8 | 0.985 | 101.2 | 430.9 | 386.2 | 69.6 | 652 | 2.644 | 454.1 | 33.35 | 112.5 |  | 48.4 | 12 | 113.9 | 28.5 | 8.47 | 92.8 | 34.4
311658.3 |  |  | 2501 | 128.2 | 55.4 | 61.4 | 31.6 | 31.3 | 0.071 | 106.8 | 11.6 | 69.9 | 69.4 | 36.7 | 0.985 | 101.1 | 430.7 | 386.1 | 69.6 | 652.2 | 2.622 | 453.1 | 33.65 | 112.5 |  | 48.4 | 12 | 113.9 | 28.4 | 8.47 | 92.6 | 34.1
311659.3 |  |  | 2500 | 127.7 | 55.4 | 61.5 | 31.6 | 31.2 | 0.074 | 106.7 | 11.6 | 69.9 | 69.4 | 36.6 | 0.986 | 101.1 | 430.5 | 386.2 | 69.6 | 652.3 | 2.666 | 452.4 | 33.59 | 112.5 |  | 48.3 | 12 | 113.7 | 28.5 | 8.47 | 92.7 | 33.7
311660.3 |  |  | 2501 | 128.7 | 55.3 | 61.6 | 31.6 | 31.2 | 0.037 | 107 | 11.6 | 69.9 | 69.4 | 36.4 | 0.989 | 101.1 | 430 | 386.3 | 69.6 | 652.3 | 2.675 | 452 | 34.75 | 112.5 |  | 48.3 | 12 | 113.4 | 28.4 | 8.47 | 93.5 | 33.5
311661.3 |  |  | 2499 | 130.3 | 55.3 | 61.5 | 31.6 | 31.2 | 0.066 | 106.7 | 11.6 | 69.9 | 69.4 | 36.3 | 0.99 | 101.1 | 429.5 | 386.2 | 69.6 | 652.4 | 2.698 | 453.2 | 34.24 | 112.5 |  | 48.3 | 12 | 113.2 | 28.5 | 8.47 | 93.8 | 33.3
311662.3 |  |  | 2499 | 131.1 | 55.3 | 61.5 | 31.6 | 31.2 | 0.06 | 106.8 | 11.6 | 69.9 | 69.4 | 36.2 | 0.988 | 101.1 | 429.7 | 386.1 | 69.6 | 652.6 | 2.649 | 452.6 | 34.26 | 112.4 |  | 48.3 | 12 | 112.9 | 28.5 | 8.47 | 93.7 | 33.2
311663.3 |  |  | 2500 | 130.7 | 55.3 | 61.5 | 31.6 | 31.3 | 0.057 | 106.7 | 11.6 | 69.9 | 69.4 | 36.1 | 0.989 | 101.2 | 429.6 | 386.3 | 69.6 | 652.7 | 2.654 | 452.4 | 34.32 | 112.4 |  | 48.3 | 12 | 113 | 28.4 | 8.47 | 93.6 | 33.1
311664.3 |  |  | 2500 | 129.6 | 55.2 | 61.6 | 31.6 | 31.3 | 0.067 | 106.7 | 11.6 | 69.9 | 69.4 | 36 | 0.99 | 101.2 | 429.4 | 386.1 | 69.6 | 652.8 | 2.625 | 452.4 | 33.09 | 112.4 |  | 48.3 | 12 | 112.9 | 28.5 | 8.47 | 93.4 | 33
311665.3 |  |  | 2499 | 129.1 | 55.2 | 61.5 | 31.6 | 31.3 | 0.077 | 106.6 | 11.6 | 69.9 | 69.3 | 35.9 | 0.993 | 101.2 | 429.3 | 386.2 | 69.6 | 652.9 | 2.634 | 453 | 33.51 | 112.4 |  | 48.2 | 12 | 113.2 | 28.5 | 8.47 | 93.1 | 32.9
311666.3 |  |  | 2500 | 128.6 | 55.2 | 61.5 | 31.6 | 31.3 | 0.063 | 106.8 | 11.6 | 69.9 | 69.3 | 35.9 | 0.992 | 101.2 | 429.4 | 386.4 | 69.7 | 653.2 | 2.618 | 452.6 | 34.09 | 112.4 |  | 48.2 | 12 | 113.3 | 28.5 | 8.47 | 93.1 | 32.8
311667.3 |  |  | 2499 | 128 | 55.2 | 61.5 | 31.6 | 31.3 | 0.099 | 106.5 | 11.6 | 69.9 | 69.3 | 35.8 | 0.99 | 101.2 | 428.8 | 385.9 | 69.6 | 653.3 | 2.602 | 454.3 | 31.93 | 112.4 |  | 48.2 | 12 | 113.4 | 28.6 | 8.48 | 92.7 | 32.8
311668.3 |  |  | 2500 | 126.9 | 55.1 | 61.5 | 31.6 | 31.2 | 0.103 | 106.5 | 11.6 | 69.9 | 69.3 | 35.8 | 0.993 | 101.2 | 429 | 386.3 | 69.6 | 653.4 | 2.589 | 453.1 | 32.78 | 112.4 |  | 48.1 | 12 | 113.5 | 28.6 | 8.48 | 92.2 | 32.8
311669.3 |  |  | 2500 | 125.8 | 55.1 | 61.6 | 31.6 | 31.3 | 0.101 | 106.5 | 11.6 | 69.9 | 69.3 | 35.7 | 0.99 | 101.2 | 428.9 | 386.4 | 69.7 | 653.5 | 2.593 | 453.2 | 32.23 | 112.4 |  | 48.1 | 12 | 113.6 | 28.6 | 8.48 | 91.8 | 32.7
311670.3 |  |  | 2500 | 125.2 | 55.1 | 61.6 | 31.6 | 31.3 | 0.091 | 106.6 | 11.6 | 69.8 | 69.4 | 35.6 | 0.992 | 101.2 | 428.6 | 385.9 | 69.6 | 653.6 | 2.611 | 452.7 | 32.38 | 112.4 |  | 48.1 | 12 | 113.5 | 28.6 | 8.47 | 91.6 | 32.7
311671.3 |  |  | 2501 | 125.2 | 55 | 61.6 | 31.6 | 31.3 | 0.09 | 106.8 | 11.6 | 69.8 | 69.4 | 35.6 | 0.99 | 101.2 | 428.7 | 386.1 | 69.6 | 653.7 | 2.624 | 454.4 | 32.74 | 112.4 |  | 48 | 11.9 | 113.4 | 28.6 | 8.47 | 91.5 | 32.6
311672.3 |  |  | 2501 | 125.9 | 55 | 61.6 | 31.6 | 31.3 | 0.075 | 107.1 | 11.6 | 69.8 | 69.4 | 35.6 | 0.991 | 101.2 | 428.7 | 386.1 | 69.7 | 653.7 | 2.637 | 455.5 | 33.11 | 112.4 |  | 48 | 11.9 | 113.2 | 28.6 | 8.47 | 91.9 | 32.5
311673.3 |  |  | 2498 | 126.6 | 55 | 61.5 | 31.6 | 31.3 | 0.083 | 107 | 11.6 | 69.8 | 69.4 | 35.5 | 0.987 | 101.2 | 428.7 | 386 | 69.7 | 653.7 | 2.604 | 454.4 | 33 | 112.4 |  | 47.9 | 11.9 | 113 | 28.6 | 8.46 | 92 | 32.4
311674.3 |  |  | 2500 | 127.6 | 54.9 | 61.5 | 31.6 | 31.3 | 0.073 | 107.2 | 11.7 | 69.8 | 69.4 | 35.4 | 0.986 | 101.2 | 428.8 | 386 | 69.7 | 653.8 | 2.6 | 452.9 | 33.62 | 112.4 |  | 47.9 | 11.9 | 113.1 | 28.6 | 8.46 | 92.4 | 32.3
311675.3 |  |  | 2499 | 127.8 | 54.9 | 61.6 | 31.5 | 31.3 | 0.085 | 107.1 | 11.7 | 69.8 | 69.4 | 35.4 | 0.988 | 101.2 | 428.9 | 386.1 | 69.7 | 653.8 | 2.591 | 452.9 | 33.11 | 112.3 |  | 47.9 | 11.9 | 113 | 28.6 | 8.46 | 92.5 | 32.2
311676.3 |  |  | 2500 | 127.6 | 54.9 | 61.6 | 31.6 | 31.3 | 0.082 | 107.1 | 11.7 | 69.8 | 69.4 | 35.4 | 0.988 | 101.2 | 429.5 | 386.2 | 69.7 | 653.8 | 2.606 | 453.3 | 33.01 | 112.3 |  | 47.8 | 11.9 | 112.8 | 28.6 | 8.46 | 92.4 | 32.1
311677.3 |  |  | 2500 | 127.2 | 54.8 | 61.6 | 31.5 | 31.3 | 0.078 | 107.2 | 11.7 | 69.8 | 69.4 | 35.3 | 0.988 | 101.2 | 429.2 | 386 | 69.7 | 653.8 | 2.638 | 454.9 | 32.94 | 112.3 |  | 47.8 | 11.9 | 113 | 28.6 | 8.46 | 92.3 | 32
311678.3 |  |  | 2500 | 126.7 | 54.8 | 61.6 | 31.5 | 31.3 | 0.065 | 107.3 | 11.7 | 69.8 | 69.4 | 35.3 | 0.989 | 101.2 | 429.8 | 386.2 | 69.7 | 654 | 2.64 | 456.1 | 33.37 | 112.3 |  | 47.8 | 11.9 | 113.2 | 28.6 | 8.46 | 92.3 | 31.9
311679.3 |  |  | 2501 | 127.6 | 54.8 | 61.6 | 31.5 | 31.3 | 0.051 | 107.5 | 11.7 | 69.8 | 69.4 | 35.3 | 0.992 | 101.1 | 430.2 | 385.9 | 69.7 | 654 | 2.651 | 454.8 | 34.13 | 112.3 |  | 47.7 | 11.9 | 113.6 | 28.6 | 8.46 | 92.8 | 31.8
311680.3 |  |  | 2500 | 128.6 | 54.8 | 61.6 | 31.6 | 31.3 | 0.057 | 107.4 | 11.7 | 69.8 | 69.5 | 35.2 | 0.989 | 101.1 | 430.8 | 386.1 | 69.7 | 654.1 | 2.685 | 452.9 | 33.96 | 112.3 |  | 47.7 | 12 | 113.6 | 28.7 | 8.45 | 93.1 | 31.7
311681.3 |  |  | 2501 | 130.1 | 54.7 | 61.6 | 31.5 | 31.3 | 0.045 | 107.4 | 11.7 | 69.8 | 69.5 | 35.2 | 0.99 | 101.1 | 431 | 386.3 | 69.7 | 654.1 | 2.667 | 452.9 | 34.74 | 112.3 |  | 47.7 | 12 | 113.6 | 28.6 | 8.45 | 93.5 | 31.6
311682.3 |  |  | 2500 | 130.4 | 54.7 | 61.6 | 31.5 | 31.3 | 0.06 | 107.3 | 11.7 | 69.8 | 69.4 | 35.2 | 0.989 | 101.2 | 431.1 | 386.1 | 69.7 | 654.2 | 2.697 | 454.7 | 33.69 | 112.4 |  | 47.6 | 12 | 113.8 | 28.6 | 8.45 | 93.6 | 31.3
311683.3 |  |  | 2499 | 130.6 | 54.7 | 61.6 | 31.5 | 31.4 | 0.056 | 107.4 | 11.7 | 69.8 | 69.4 | 35 | 0.991 | 101.2 | 431 | 385.9 | 69.6 | 654.3 | 2.7 | 454.9 | 34.27 | 112.5 |  | 47.6 | 11.9 | 113.7 | 28.7 | 8.45 | 93.7 | 31.2
311684.3 |  |  | 2501 | 130.2 | 54.7 | 61.6 | 31.5 | 31.4 | 0.044 | 107.5 | 11.7 | 69.8 | 69.4 | 34.9 | 0.987 | 101.2 | 431.3 | 386.3 | 69.7 | 654.4 | 2.733 | 454.4 | 34.29 | 112.5 |  | 47.6 | 12 | 113.8 | 28.6 | 8.45 | 93.9 | 31.1
311685.3 |  |  | 2500 | 129.5 | 54.6 | 61.6 | 31.5 | 31.4 | 0.093 | 107 | 11.7 | 69.8 | 69.4 | 34.8 | 0.992 | 101.1 | 431.2 | 386 | 69.7 | 654.5 | 2.73 | 453.5 | 32.33 | 112.4 |  | 47.6 | 12 | 113.6 | 28.6 | 8.46 | 93.4 | 30.9
311686.3 |  |  | 2501 | 127.9 | 54.6 | 61.6 | 31.4 | 31.4 | 0.095 | 106.8 | 11.7 | 69.8 | 69.3 | 34.8 | 0.991 | 101.2 | 431.5 | 386.4 | 69.7 | 654.6 | 2.724 | 454.2 | 32.63 | 112.5 |  | 47.5 | 12 | 113.6 | 28.7 | 8.46 | 92.6 | 30.7
311687.3 |  |  | 2501 | 126.7 | 54.6 | 61.6 | 31.4 | 31.4 | 0.087 | 106.9 | 11.7 | 69.8 | 69.3 | 34.8 | 0.99 | 101.1 | 431.1 | 386.2 | 69.6 | 654.7 | 2.691 | 453.9 | 32.9 | 112.3 |  | 47.5 | 12 | 113.2 | 28.7 | 8.46 | 92.4 | 30.7
311688.3 |  |  | 2499 | 125.8 | 54.6 | 61.6 | 31.4 | 31.4 | 0.101 | 106.7 | 11.7 | 69.8 | 69.2 | 34.7 | 0.99 | 101.1 | 431.3 | 386.2 | 69.7 | 654.7 | 2.721 | 453.3 | 32.18 | 112.3 |  | 47.4 | 12 | 113 | 28.7 | 8.46 | 92 | 30.5
311689.3 |  |  | 2500 | 126.1 | 54.5 | 61.6 | 31.4 | 31.4 | 0.092 | 106.8 | 11.7 | 69.8 | 69.2 | 34.7 | 0.987 | 101.1 | 430.6 | 386.1 | 69.7 | 654.8 | 2.738 | 453 | 33.11 | 112.3 |  | 47.4 | 12 | 112.9 | 28.7 | 8.46 | 91.9 | 30.4
311690.3 |  |  | 2499 | 126.1 | 54.4 | 61.6 | 31.5 | 31.4 | 0.072 | 106.8 | 11.7 | 69.8 | 69.3 | 34.6 | 0.989 | 101.1 | 430.5 | 385.9 | 69.7 | 654.8 | 2.721 | 452.8 | 33.21 | 112.3 |  | 47.4 | 12 | 112.6 | 28.7 | 8.46 | 92 | 30.3
311691.3 |  |  | 2500 | 127.4 | 54.3 | 61.6 | 31.4 | 31.4 | 0.053 | 107 | 11.7 | 69.8 | 70 | 34.6 | 0.992 | 101.1 | 430.4 | 386.1 | 69.7 | 654.9 | 2.751 | 451.9 | 34.14 | 112.2 |  | 47.3 | 12 | 112.8 | 28.7 | 8.46 | 92.6 | 30.2
311692.3 |  |  | 2499 | 128 | 54.3 | 61.6 | 31.4 | 31.4 | 0.064 | 106.8 | 11.7 | 69.8 | 70.6 | 34.4 | 0.99 | 101.1 | 430.1 | 385.9 | 69.7 | 655 | 2.721 | 454.6 | 33.11 | 112.2 |  | 47.3 | 12 | 113 | 28.7 | 8.47 | 92.7 | 30.1
311693.3 |  |  | 2498 | 128.7 | 54.2 | 61.6 | 31.4 | 31.4 | 0.073 | 106.8 | 11.7 | 69.9 | 70.7 | 34.4 | 0.988 | 101.1 | 430.5 | 386.1 | 69.7 | 655.1 | 2.737 | 453 | 33.05 | 112.2 |  | 47.3 | 12 | 113 | 28.7 | 8.47 | 92.7 | 30.1
311694.3 |  |  | 2499 | 127.9 | 54.2 | 61.6 | 31.3 | 31.4 | 0.081 | 106.8 | 11.7 | 69.9 | 70.3 | 34.3 | 0.985 | 101.2 | 430.7 | 386.1 | 69.7 | 655.1 | 2.712 | 452.9 | 33.17 | 112.3 |  | 47.3 | 12 | 113 | 28.7 | 8.48 | 92.5 | 29.9
311695.3 |  |  | 2501 | 127.6 | 54.2 | 61.6 | 31.3 | 31.4 | 0.064 | 106.8 | 11.7 | 69.9 | 69.9 | 34.2 | 0.988 | 101.2 | 430.3 | 386.2 | 69.8 | 655.2 | 2.701 | 452.5 | 33.43 | 112.3 |  | 47.2 | 12 | 112.8 | 28.7 | 8.48 | 92.4 | 29.8
311696.3 |  |  | 2500 | 127.4 | 54.2 | 61.7 | 31.3 | 31.4 | 0.072 | 106.7 | 11.7 | 69.9 | 69.6 | 34.1 | 0.987 | 101.2 | 429.8 | 386.1 | 69.7 | 655.3 | 2.678 | 452.5 | 33.5 | 112.3 |  | 47.2 | 12 | 113.2 | 28.7 | 8.48 | 92.4 | 29.7
311697.3 |  |  | 2501 | 127.5 | 54.2 | 61.6 | 31.4 | 31.4 | 0.051 | 106.8 | 11.7 | 69.9 | 69.4 | 34.1 | 0.991 | 101.2 | 429.6 | 386.2 | 69.7 | 655.3 | 2.699 | 452.5 | 33.7 | 112.3 |  | 47.2 | 11.9 | 113.5 | 28.7 | 8.48 | 92.6 | 29.6
311698.3 |  |  | 2500 | 128 | 54.2 | 61.6 | 31.4 | 31.5 | 0.062 | 106.8 | 11.7 | 69.9 | 69.5 | 34.1 | 0.991 | 101.2 | 429.1 | 385.9 | 69.7 | 655.4 | 2.736 | 454.8 | 33.28 | 112.3 |  | 47.2 | 11.9 | 114 | 28.7 | 8.48 | 92.7 | 29.6
311699.3 |  |  | 2499 | 127.8 | 54.2 | 61.6 | 31.3 | 31.4 | 0.073 | 106.7 | 11.7 | 69.9 | 70 | 34 | 0.989 | 101.2 | 429 | 385.8 | 69.7 | 655.4 | 2.729 | 454.7 | 33.14 | 112.4 |  | 47.2 | 11.9 | 114.2 | 28.7 | 8.48 | 92.6 | 29.4
311700.3 |  |  | 2502 | 128 | 54.1 | 61.7 | 31.3 | 31.4 | 0.046 | 107.1 | 11.7 | 69.9 | 70.4 | 33.9 | 0.99 | 101.2 | 429.1 | 386.2 | 69.7 | 655.4 | 2.719 | 453.1 | 33.92 | 112.4 |  | 47.1 | 11.9 | 114 | 28.7 | 8.48 | 93 | 29.4
311730.3 |  |  | 2500 | 126.7 | 53.4 | 61.7 | 31.2 | 31.6 | 0.072 | 106.6 | 11.7 | 69.8 | 70.6 | 32.2 | 0.992 | 101.2 | 429.2 | 386 | 69.7 | 656.5 | 2.61 | 454.3 | 33.08 | 112.3 |  | 46.4 | 12 | 113 | 28.8 | 8.48 | 92 | 27
311760.3 |  |  | 2503 | 128.1 | 53.1 | 61.8 | 31 | 31.8 | 0.008 | 107.2 | 11.7 | 69.9 | 70.2 | 30.8 | 0.988 | 101.2 | 429 | 386 | 69.8 | 657.5 | 2.748 | 454.2 | 34.52 | 112.3 |  | 46 | 12 | 113.5 | 28.8 | 8.49 | 93.2 | 26.8
311790.3 |  |  | 2500 | 126.2 | 52.9 | 62.2 | 30.8 | 32 | 0.054 | 106.7 | 11.6 | 69.8 | 70 | 31.7 | 0.989 | 101.1 | 427.7 | 384.2 | 69.9 | 658.4 | 2.642 | 452.8 | 33.42 | 112.2 |  | 45.9 | 12.1 | 113 | 28.9 | 8.49 | 91.8 | 29.3
311820.3 |  |  | 2501 | 128.6 | 53.2 | 63.2 | 30.7 | 32.2 | 0.017 | 107.1 | 11.6 | 69.9 | 70.1 | 32.5 | 0.99 | 101.1 | 425.6 | 381.1 | 70.5 | 658.6 | 2.734 | 454.3 | 34.1 | 112.3 |  | 46.3 | 12 | 113.4 | 28.8 | 8.47 | 93.2 | 31.2
311850.3 |  |  | 2499 | 127.3 | 53.8 | 64.3 | 30.6 | 32.3 | 0.074 | 106.7 | 11.6 | 69.8 | 68.3 | 33.9 | 0.987 | 101.2 | 422.7 | 376.7 | 71.1 | 659.1 | 2.696 | 454.5 | 32.83 | 112.4 |  | 46.8 | 12 | 113.1 | 28.8 | 8.48 | 92.1 | 33.2
311880.3 |  |  | 2501 | 129.1 | 54.6 | 65.6 | 30.4 | 32.3 | 0.022 | 107.1 | 11.6 | 69.9 | 71.1 | 35.2 | 0.986 | 101.2 | 419.2 | 371.6 | 71.8 | 659.4 | 2.744 | 453.6 | 34.23 | 112.3 |  | 47.9 | 12.1 | 113.3 | 28.8 | 8.43 | 93.2 | 35.1
311910.3 |  |  | 2500 | 127.6 | 55.7 | 66.9 | 30.3 | 32.3 | 0.069 | 106.2 | 11.6 | 69.8 | 70.3 | 36.7 | 0.988 | 101.1 | 415.1 | 366.4 | 72.7 | 659.9 | 2.604 | 454.1 | 32.96 | 112.3 |  | 49.1 | 12 | 113.7 | 28.8 | 8.45 | 92.4 | 36.8
311940.3 |  |  | 2500 | 129.3 | 57.2 | 68 | 30.2 | 32.4 | 0.043 | 107.4 | 11.6 | 69.9 | 70.1 | 38.1 | 0.989 | 101.2 | 411.2 | 361.3 | 73.6 | 660.2 | 2.767 | 455.6 | 33.13 | 112.4 |  | 50.6 | 12 | 112.9 | 28.6 | 8.45 | 93.7 | 38.6
311970.3 |  |  | 2500 | 127.1 | 58.9 | 69.2 | 30.1 | 32.4 | 0.064 | 107 | 11.6 | 69.8 | 70.2 | 40.1 | 0.987 | 101.2 | 407.1 | 356.1 | 74.6 | 660.8 | 2.641 | 453.6 | 33.3 | 112.3 |  | 52.6 | 12.1 | 113.3 | 28.6 | 8.4 | 92.3 | 40.4
312000.3 |  |  | 2500 | 128.3 | 60.9 | 70.2 | 30 | 32.5 | 0.057 | 107 | 11.7 | 69.9 | 70 | 41.6 | 0.986 | 101.2 | 402.6 | 350.2 | 75.7 | 661.5 | 2.601 | 453.7 | 33.07 | 112.5 |  | 54.5 | 12 | 113.5 | 28.6 | 8.39 | 93.2 | 42.1
312030.3 |  |  | 2498 | 127.7 | 62.6 | 71.5 | 29.9 | 32.5 | 0.064 | 107 | 11.7 | 69.9 | 69.7 | 42.8 | 0.987 | 101.2 | 398.5 | 344.6 | 76.7 | 661.8 | 2.582 | 454.1 | 32.94 | 112.4 |  | 55.9 | 12.1 | 113.1 | 28.6 | 8.36 | 92.8 | 43.8
312060.3 |  |  | 2500 | 127.8 | 63.4 | 72.3 | 30 | 32.4 | 0.06 | 107.1 | 11.7 | 69.9 | 69.8 | 43.9 | 0.987 | 101.2 | 394.5 | 339.4 | 77.6 | 663 | 2.502 | 455.3 | 32.69 | 112.3 |  | 56.7 | 12.1 | 112.9 | 28.6 | 8.34 | 93.1 | 45.4
312090.3 |  |  | 2501 | 126.5 | 63.7 | 73.3 | 29.9 | 32.4 | 0.037 | 107.3 | 11.7 | 69.9 | 69.7 | 45 | 0.99 | 101.2 | 390.6 | 334.1 | 78.6 | 663.1 | 2.582 | 454.5 | 33.56 | 112.4 |  | 56.9 | 12 | 113.7 | 28.5 | 8.33 | 92.7 | 47
312120.3 |  |  | 2499 | 126.9 | 63.8 | 74.6 | 29.9 | 32.3 | 0.086 | 107 | 11.7 | 69.8 | 69.5 | 46.1 | 0.991 | 101.1 | 386.6 | 329.3 | 79.5 | 663.6 | 2.544 | 454.5 | 32.74 | 112.4 |  | 56.9 | 12 | 113.3 | 28.5 | 8.31 | 92.6 | 48.5
312150.3 |  |  | 2500 | 127.4 | 64.1 | 75.4 | 29.9 | 32.3 | 0.056 | 107.2 | 11.6 | 69.9 | 69.7 | 47 | 0.988 | 101.2 | 383.2 | 325.4 | 80.3 | 663.2 | 2.444 | 456.7 | 33.47 | 112.7 |  | 57.2 | 12 | 113.3 | 28.5 | 8.27 | 92.7 | 50.1
312180.3 |  |  | 2499 | 127 | 64.8 | 76.6 | 29.9 | 32.2 | 0.08 | 107 | 11.6 | 69.8 | 69.6 | 47.9 | 0.987 | 101.2 | 378.4 | 320.1 | 81.4 | 664 | 2.534 | 454.9 | 32.83 | 112.4 |  | 58.1 | 12 | 113.4 | 28.4 | 8.24 | 92.4 | 51.6
312210.3 |  |  | 2500 | 127.4 | 66 | 77.4 | 30.3 | 32.2 | 0.054 | 107.1 | 11.6 | 69.9 | 69.7 | 48.8 | 0.989 | 101.2 | 375.4 | 317.1 | 82.2 | 664 | 2.664 | 453.4 | 33.49 | 112.6 |  | 59.3 | 12 | 113.9 | 28.5 | 8.21 | 92.8 | 53
312240.3 |  |  | 2501 | 126.3 | 67.3 | 78.5 | 30.6 | 32 | 0.044 | 107.2 | 11.6 | 69.8 | 70 | 49.6 | 0.991 | 101.1 | 371.1 | 311.3 | 83.2 | 664.5 | 2.521 | 455.6 | 33.84 | 112.5 |  | 60.7 | 12 | 113.2 | 28.5 | 8.2 | 92.9 | 54.6
312270.3 |  |  | 2501 | 127 | 68.6 | 79.3 | 30.8 | 31.9 | 0.067 | 106.8 | 11.6 | 69.9 | 69.8 | 50.4 | 0.99 | 101.2 | 366.7 | 307 | 84.1 | 664.8 | 2.551 | 454.2 | 33.07 | 112.7 |  | 62 | 12 | 113.5 | 28.7 | 8.24 | 92.5 | 55.9
312300.3 |  |  | 2499 | 127.8 | 69.4 | 80.3 | 30.7 | 31.9 | 0.064 | 106.7 | 11.6 | 69.9 | 69.9 | 50.9 | 0.986 | 101.2 | 362.7 | 302.3 | 85 | 665.7 | 2.553 | 453.4 | 32.99 | 112.5 |  | 62.7 | 12 | 113.1 | 28.9 | 8.24 | 93.2 | 57.3
312330.3 |  |  | 2500 | 127.3 | 69.8 | 81.4 | 30.6 | 31.9 | 0.054 | 106.7 | 11.7 | 69.8 | 69.6 | 51.5 | 0.988 | 101.2 | 359.2 | 297.2 | 85.9 | 665.7 | 2.492 | 454.8 | 33.37 | 112.7 |  | 62.8 | 12 | 113.2 | 29.1 | 8.25 | 92.7 | 58.6
312360.3 |  |  | 2499 | 130.5 | 69.9 | 82.4 | 30.4 | 31.9 | 0.046 | 106.7 | 11.8 | 69.9 | 71.8 | 52.1 | 0.988 | 101.2 | 356.1 | 293.2 | 86.8 | 665.4 | 2.58 | 455.7 | 33.34 | 112.7 |  | 63.2 | 12 | 114.1 | 29.2 | 8.21 | 93.9 | 59.9
312390.3 |  |  | 2500 | 128.5 | 70.4 | 83.3 | 30.2 | 31.8 | 0.044 | 106.8 | 11.7 | 69.8 | 70.6 | 52.7 | 0.991 | 101.2 | 354.3 | 289.7 | 87.6 | 665.3 | 2.595 | 453.4 | 33.79 | 112.9 |  | 63.8 | 12 | 114.2 | 29.2 | 8.22 | 93.4 | 61.3
312420.3 |  |  | 2500 | 128.7 | 71.6 | 84.1 | 30.2 | 31.8 | 0.052 | 106.8 | 11.7 | 69.9 | 70.6 | 53.3 | 0.987 | 101.2 | 351.6 | 286.2 | 88.3 | 665.7 | 2.509 | 453.9 | 32.5 | 112.5 |  | 64.9 | 12 | 113.2 | 29.3 | 8.23 | 93.6 | 62.6
312450.3 |  |  | 2500 | 126.3 | 72.8 | 85.1 | 30.1 | 31.8 | 0.071 | 106.7 | 11.6 | 69.8 | 70.5 | 53.9 | 0.986 | 101.1 | 348.5 | 282.4 | 89.1 | 665.8 | 2.583 | 454.7 | 32.88 | 112.7 |  | 66.3 | 12 | 113.5 | 29.2 | 8.21 | 92.4 | 63.8
312480.3 |  |  | 2500 | 128.8 | 74 | 85.7 | 29.9 | 31.7 | 0.051 | 106.9 | 11.6 | 69.9 | 69.9 | 54.2 | 0.987 | 101.2 | 345.4 | 278.6 | 89.8 | 666.1 | 2.541 | 454.6 | 33.38 | 112.9 |  | 67.3 | 12 | 113.9 | 29.1 | 8.18 | 93.8 | 65.1
312510.3 |  |  | 2500 | 128 | 74.7 | 86.7 | 30 | 31.8 | 0.051 | 107.1 | 11.6 | 69.8 | 70.4 | 54.9 | 0.986 | 101.2 | 343.3 | 274.8 | 90.6 | 666.6 | 2.444 | 453.6 | 33.22 | 112.8 |  | 68 | 12 | 113.7 | 29.1 | 8.2 | 93.1 | 66.4
312540.3 |  |  | 2501 | 129.3 | 75.2 | 87.3 | 29.9 | 31.7 | 0.038 | 107.3 | 11.6 | 69.9 | 69.9 | 55.4 | 0.989 | 101.2 | 340.5 | 271.2 | 91.3 | 667.5 | 2.45 | 455.2 | 33.81 | 112.7 |  | 68.3 | 12 | 113.3 | 29 | 8.18 | 94.3 | 67.4
312570.3 |  |  | 2500 | 126.4 | 75.7 | 88.1 | 29.9 | 31.7 | 0.062 | 107.1 | 11.6 | 69.8 | 69.8 | 56.2 | 0.988 | 101.1 | 337.8 | 268 | 92 | 667.8 | 2.431 | 455.5 | 32.91 | 112.6 |  | 68.8 | 12 | 113.1 | 28.9 | 8.17 | 92.7 | 68.6
312600.3 |  |  | 2500 | 129.6 | 76.4 | 88.8 | 29.9 | 31.8 | 0.028 | 107.4 | 11.6 | 69.9 | 69.2 | 57.3 | 0.989 | 101.2 | 335.7 | 265.7 | 92.6 | 668.1 | 2.429 | 454.1 | 33.9 | 112.8 |  | 69.6 | 12 | 114.2 | 28.8 | 8.17 | 94.4 | 69.8
312630.3 |  |  | 2499 | 126.9 | 77.4 | 89.6 | 29.8 | 31.8 | 0.073 | 107 | 11.6 | 69.8 | 70 | 58.3 | 0.987 | 101.2 | 332.4 | 262.4 | 93.3 | 668.6 | 2.321 | 456 | 32.46 | 112.8 |  | 70.8 | 12 | 113.9 | 28.7 | 8.15 | 92.7 | 70.8
312660.3 |  |  | 2500 | 127.9 | 78.5 | 90.1 | 29.8 | 31.7 | 0.056 | 107.2 | 11.7 | 69.8 | 70.2 | 59.1 | 0.987 | 101.2 | 330.3 | 259.4 | 93.9 | 669.8 | 2.349 | 455.5 | 33.11 | 112.6 |  | 71.7 | 12 | 113.3 | 28.6 | 8.17 | 93.5 | 71.9
312690.3 |  |  | 2500 | 127.2 | 79.4 | 90.7 | 29.8 | 31.8 | 0.055 | 107.2 | 11.6 | 69.9 | 70.5 | 60 | 0.99 | 101.2 | 327.2 | 256.2 | 94.5 | 670.2 | 2.332 | 454.9 | 33.15 | 112.9 |  | 72.8 | 12 | 114.4 | 28.5 | 8.15 | 93.2 | 72.9
312720.3 |  |  | 2501 | 127.1 | 80.2 | 91.4 | 29.8 | 31.9 | 0.048 | 107.2 | 11.6 | 69.8 | 69.6 | 60.6 | 0.991 | 101.2 | 324.6 | 253.2 | 95.2 | 671.3 | 2.335 | 453.8 | 34 | 112.9 |  | 73.3 | 12 | 113.8 | 28.5 | 8.13 | 93.6 | 73.9
312750.3 |  |  | 2502 | 126.8 | 80.6 | 92.2 | 29.8 | 31.8 | 0.051 | 106.8 | 11.4 | 69.9 | 69.6 | 61.1 | 0.988 | 101.2 | 320.5 | 250.2 | 95.9 | 671.9 | 2.297 | 455.1 | 33.13 | 112.9 |  | 73.7 | 12 | 113.9 | 28.4 | 8.14 | 93 | 74.9
312780.3 |  |  | 2500 | 128.3 | 81.3 | 92.8 | 29.9 | 32 | 0.054 | 106.7 | 11.4 | 69.8 | 70.3 | 61.5 | 0.986 | 101.1 | 318.2 | 247.5 | 96.4 | 672.6 | 2.321 | 454.1 | 32.71 | 112.6 |  | 74.6 | 12 | 113.4 | 28.5 | 8.12 | 93.9 | 76
312810.3 |  |  | 2500 | 128 | 82.4 | 93.3 | 29.8 | 31.8 | 0.063 | 106.7 | 11.4 | 69.9 | 70.5 | 62.2 | 0.99 | 101.2 | 316.4 | 245.5 | 96.9 | 673.2 | 2.353 | 453.4 | 33.28 | 113 |  | 75.8 | 12 | 114.5 | 28.3 | 8.14 | 93.4 | 76.9
312840.3 |  |  | 2500 | 126.7 | 83.5 | 94.1 | 29.9 | 31.9 | 0.063 | 106.6 | 11.3 | 69.8 | 70.4 | 63.9 | 0.989 | 101.1 | 314.2 | 242.7 | 97.6 | 674.3 | 2.334 | 453.9 | 33.04 | 112.9 |  | 76.9 | 12 | 114.1 | 28.3 | 8.13 | 93.4 | 78
312870.3 |  |  | 2500 | 128.3 | 84.3 | 94.5 | 29.9 | 32 | 0.025 | 106.8 | 11.3 | 69.9 | 69.3 | 64 | 0.992 | 101.1 | 312.3 | 240.1 | 98.2 | 674.8 | 2.28 | 454.4 | 34.1 | 112.9 |  | 77.5 | 12 | 113.8 | 28.2 | 8.1 | 94 | 78.9
312900.3 |  |  | 2499 | 128 | 84.7 | 95.4 | 30.1 | 31.9 | 0.066 | 106.6 | 11.3 | 69.8 | 70.4 | 65.4 | 0.985 | 101.1 | 310.1 | 236.9 | 99 | 675.6 | 2.187 | 453 | 32.29 | 112.6 |  | 78 | 12 | 113.2 | 28.3 | 8.06 | 93.6 | 79.9
312930.3 |  |  | 2501 | 127.8 | 85.2 | 95.9 | 30.3 | 31.9 | 0.035 | 106.8 | 11.3 | 69.9 | 68.1 | 65.5 | 0.99 | 101.1 | 307.2 | 234.3 | 99.4 | 675.4 | 2.18 | 451.5 | 34.44 | 112.8 |  | 78.1 | 12 | 114.1 | 28.1 | 8.05 | 93.9 | 80.7
312960.3 |  |  | 2500 | 127 | 85.2 | 96.5 | 30.7 | 32 | 0.077 | 106.7 | 11.3 | 69.9 | 69.4 | 62.8 | 0.99 | 101.2 | 306.9 | 232.5 | 100 | 675.7 | 2.084 | 455.1 | 32.56 | 113 |  | 78.2 | 12 | 114.2 | 28.2 | 8.08 | 93.3 | 81.7
312990.4 |  |  | 2499 | 128 | 85.2 | 97 | 30.8 | 32 | 0.056 | 106.9 | 11.4 | 69.9 | 69.9 | 63.8 | 0.99 | 101.1 | 305.9 | 230.4 | 100.6 | 675.5 | 2.105 | 453.8 | 33.31 | 112.9 |  | 78.2 | 12 | 113.7 | 28.3 | 8.12 | 93.7 | 82.4
313020.4 |  |  | 2501 | 128.8 | 85 | 97.7 | 30.6 | 32 | 0.011 | 107.4 | 11.4 | 69.9 | 69.9 | 64.6 | 0.989 | 101.2 | 304.9 | 228.7 | 100.9 | 676.2 | 2.11 | 453.3 | 34.62 | 112.8 |  | 77.9 | 11.7 | 113.7 | 28.6 | 8.15 | 94.7 | 83.4
313050.4 |  |  | 2500 | 127.2 | 84.7 | 97.9 | 30.6 | 31.8 | 0.063 | 107.1 | 11.3 | 69.8 | 70.1 | 64.1 | 0.99 | 101.2 | 304 | 227.6 | 101.3 | 676.1 | 2.048 | 455.5 | 32.83 | 112.7 |  | 77.6 | 11.9 | 113.3 | 28.7 | 8.14 | 93.6 | 84.3
313080.4 |  |  | 2499 | 129 | 84.5 | 98.3 | 30.3 | 31.8 | 0.048 | 107.3 | 11.3 | 69.9 | 69.8 | 64.6 | 0.986 | 101.2 | 303 | 226.7 | 101.7 | 676 | 2.122 | 455 | 33.64 | 113 |  | 77.4 | 12 | 114.3 | 28.8 | 8.15 | 94.7 | 85.1
313110.4 |  |  | 2500 | 127 | 84.8 | 98.6 | 30.2 | 31.8 | 0.06 | 107.1 | 11.3 | 69.8 | 70.1 | 64.4 | 0.99 | 101.2 | 301.2 | 225.5 | 101.8 | 675.7 | 1.962 | 454 | 33.03 | 112.9 |  | 77.8 | 12 | 114.2 | 28.8 | 8.13 | 93.5 | 85.9
313140.4 |  |  | 2498 | 130 | 85.1 | 99 | 30.1 | 31.9 | 0.047 | 107.3 | 11.2 | 69.9 | 70.2 | 66.1 | 0.987 | 101.2 | 299.9 | 224.5 | 102.1 | 676 | 1.997 | 455 | 32.42 | 112.7 |  | 78.1 | 12 | 113.5 | 28.8 | 8.15 | 94.9 | 86.8
313170.4 |  |  | 2500 | 127.6 | 85.2 | 99.2 | 30 | 31.8 | 0.045 | 107.2 | 11.2 | 69.8 | 70 | 66.8 | 0.989 | 101.1 | 299.8 | 223.9 | 102.4 | 675.7 | 1.916 | 456 | 33.63 | 112.8 |  | 78 | 12 | 114.2 | 28.8 | 8.12 | 94 | 87.6
325801.4 |  |  | 1558 | 50.8 | 44.6 | 49.8 | 29.9 | 31.9 | 0.04 | 104.1 | 11.5 | 69.8 | 39.7 | 24.6 | 0.762 | 101.2 | 396.6 | 370.4 | 58.3 | 437.9 | 1.784 | 454.4 | 8.23 | 104.5 |  | 39.3 | 12.1 | 104.3 | 29.3 | 3.35 | 53.6 | 23.9
325802.4 |  |  | 1568 | 50.2 | 44.6 | 49.8 | 29.9 | 31.8 | 0.052 | 104 | 11.5 | 69.8 | 39.7 | 24.6 | 0.761 | 101.2 | 398 | 371.7 | 58.3 | 438 | 1.815 | 454.2 | 7.78 | 104.4 |  | 39.2 | 12.1 | 104.2 | 29.4 | 3.36 | 53.2 | 23.9
325803.4 |  |  | 1598 | 48.8 | 44.6 | 49.9 | 29.8 | 31.8 | 0.02 | 104.4 | 11.5 | 69.8 | 40 | 24.7 | 0.762 | 101.2 | 402.6 | 375.4 | 58.3 | 438 | 1.778 | 453.5 | 8.18 | 104.5 |  | 39.2 | 12 | 104.4 | 29.2 | 3.36 | 53.4 | 24
325804.4 |  |  | 1638 | 47.7 | 44.6 | 49.9 | 29.8 | 31.8 | -0.05 | 104.8 | 11.5 | 69.8 | 40.9 | 24.8 | 0.762 | 101.2 | 406.9 | 379.2 | 58.3 | 437.9 | 1.805 | 455.3 | 8.38 | 104.5 |  | 39.2 | 12 | 104.4 | 29.3 | 3.37 | 53.6 | 24.1
325805.4 |  |  | 1686 | 48.8 | 44.4 | 49.9 | 29.9 | 31.8 | -0.013 | 104.7 | 11.5 | 69.8 | 42 | 24.8 | 0.761 | 101.2 | 411.5 | 383.9 | 58.3 | 438.1 | 1.777 | 455.1 | 9.38 | 104.5 |  | 39.3 | 12.1 | 105.1 | 29.4 | 3.38 | 54.2 | 24.1
325806.4 |  |  | 1708 | 50.2 | 44.3 | 49.9 | 29.9 | 31.8 | -0.025 | 105 | 11.5 | 69.8 | 43.1 | 24.8 | 0.762 | 101.2 | 413.9 | 385.8 | 58.3 | 438.2 | 1.775 | 453.6 | 9.41 | 104.6 |  | 39.2 | 12.1 | 105.3 | 29.3 | 3.39 | 54.4 | 24.1
325807.4 |  |  | 1749 | 52.2 | 44.3 | 49.9 | 29.9 | 31.8 | -0.202 | 106.1 | 11.5 | 69.9 | 44.2 | 24.8 | 0.763 | 101.2 | 417.7 | 389 | 58.4 | 438.3 | 1.784 | 453.7 | 10.75 | 104.6 |  | 39.2 | 12.1 | 105.8 | 29.3 | 3.42 | 56 | 24.2
325808.4 |  |  | 1778 | 54.1 | 44.3 | 49.9 | 29.9 | 31.9 | -0.086 | 105.3 | 11.5 | 69.9 | 45.3 | 24.9 | 0.761 | 101.2 | 418.6 | 390.2 | 58.4 | 438.6 | 1.799 | 453.1 | 9.99 | 104.7 |  | 39.3 | 12.1 | 106.1 | 29.4 | 3.45 | 56.1 | 24.3
325809.4 |  |  | 1804 | 55.4 | 44.3 | 49.9 | 29.9 | 32 | -0.268 | 106.5 | 11.5 | 69.9 | 46.3 | 24.9 | 0.762 | 101.2 | 422 | 392.7 | 58.4 | 438.8 | 1.799 | 452.8 | 11.22 | 104.8 |  | 39.3 | 12.1 | 106.4 | 29.4 | 3.48 | 57.2 | 24.3
325810.4 |  |  | 1842 | 57.5 | 44.2 | 49.9 | 29.9 | 31.8 | -0.253 | 106.1 | 11.5 | 69.9 | 47.3 | 25 | 0.765 | 101.2 | 424.5 | 395 | 58.4 | 439.2 | 1.793 | 455.4 | 11.23 | 104.9 |  | 39.3 | 12.1 | 107.1 | 29.4 | 3.53 | 57.9 | 24.4
325811.4 |  |  | 1870 | 58.3 | 44.2 | 49.9 | 29.9 | 31.8 | -0.216 | 105.8 | 11.5 | 69.9 | 48.2 | 25.1 | 0.771 | 101.2 | 426.9 | 397.3 | 58.4 | 439.7 | 1.765 | 452.7 | 12.01 | 105.1 |  | 39.3 | 12.1 | 107.8 | 29.4 | 3.58 | 58.8 | 24.4
325812.4 |  |  | 1904 | 60.6 | 44.1 | 49.9 | 29.9 | 31.8 | -0.291 | 106.4 | 11.5 | 69.9 | 49.2 | 25.1 | 0.782 | 101.2 | 429.3 | 399.2 | 58.4 | 440.1 | 1.787 | 456.2 | 12.73 | 105.3 |  | 39.4 | 12.1 | 108.3 | 29.3 | 3.64 | 59.6 | 24.6
325813.4 |  |  | 1930 | 61.8 | 44.1 | 49.9 | 29.9 | 31.8 | -0.235 | 106 | 11.5 | 69.9 | 50.1 | 25.1 | 0.801 | 101.2 | 431.6 | 401.4 | 58.4 | 440.8 | 1.788 | 452.5 | 13.29 | 105.5 |  | 39.4 | 12 | 109 | 29.4 | 3.7 | 59.8 | 24.6
325814.4 |  |  | 1957 | 62.8 | 44.2 | 49.9 | 29.9 | 31.8 | -0.262 | 106.4 | 11.5 | 69.9 | 51.1 | 25.2 | 0.793 | 101.2 | 433.1 | 402.8 | 58.5 | 441.5 | 1.809 | 453.7 | 12.62 | 105.7 |  | 39.5 | 12 | 106.1 | 29.3 | 3.76 | 60.1 | 24.7
325815.4 |  |  | 1982 | 62.2 | 44.1 | 49.9 | 29.8 | 31.8 | -0.429 | 107 | 11.5 | 69.9 | 51.9 | 25.2 | 0.822 | 101.2 | 435.5 | 404.7 | 58.5 | 442.3 | 1.773 | 454.1 | 14.12 | 105.6 |  | 39.6 | 12 | 104.8 | 29.3 | 3.83 | 60.2 | 24.7
325816.4 |  |  | 2031 | 63.6 | 44.1 | 49.9 | 29.8 | 31.8 | -0.387 | 106.5 | 11.5 | 69.9 | 52.8 | 25.3 | 0.799 | 101.2 | 437.7 | 406.6 | 58.5 | 443.3 | 1.728 | 454.2 | 13.71 | 105.4 |  | 39.7 | 12.1 | 103.5 | 29.3 | 3.9 | 60.8 | 24.7
325817.4 |  |  | 2065 | 66.3 | 44.2 | 49.9 | 29.8 | 31.7 | -0.624 | 106.9 | 11.5 | 69.9 | 53.8 | 25.4 | 0.852 | 101.2 | 439.5 | 408.8 | 58.6 | 444.2 | 1.657 | 452.1 | 15.75 | 105.3 |  | 39.7 | 12.1 | 107.5 | 29.3 | 3.98 | 62.1 | 24.8
325818.4 |  |  | 2092 | 70.1 | 44.2 | 49.9 | 29.8 | 31.7 | -0.512 | 107.1 | 11.5 | 69.9 | 54.9 | 25.4 | 0.853 | 101.2 | 441.7 | 410.5 | 58.6 | 445.5 | 1.653 | 447.5 | 15.94 | 105.5 |  | 39.7 | 12 | 106.9 | 29.2 | 4.07 | 62.9 | 24.8
325819.4 |  |  | 2122 | 71.7 | 44.2 | 49.9 | 29.8 | 31.7 | -0.537 | 106.6 | 11.5 | 69.9 | 56.1 | 25.4 | 0.85 | 101.2 | 443.2 | 412.1 | 58.6 | 446.9 | 1.705 | 443 | 16.34 | 105.5 |  | 39.8 | 12 | 105.3 | 29.3 | 4.16 | 63.4 | 24.9
325820.4 |  |  | 2153 | 72.8 | 44.2 | 50 | 29.8 | 31.7 | -0.523 | 106.7 | 11.5 | 69.9 | 57.2 | 25.5 | 0.864 | 101.2 | 445.2 | 413.7 | 58.7 | 448.7 | 1.675 | 430 | 16.84 | 105.3 |  | 39.9 | 12 | 104 | 29.3 | 4.26 | 63.8 | 25
325821.4 |  |  | 2182 | 73.9 | 44.3 | 49.9 | 29.8 | 31.7 | -0.423 | 106.9 | 11.5 | 69.9 | 58.3 | 25.6 | 0.883 | 101.2 | 447.6 | 415.6 | 58.6 | 450.5 | 1.676 | 426.7 | 17.36 | 105.4 |  | 40.1 | 12 | 108.1 | 29.3 | 4.37 | 64.4 | 25.1
325822.4 |  |  | 2214 | 75.1 | 44.4 | 49.9 | 29.8 | 31.7 | -0.222 | 107.4 | 11.5 | 69.9 | 59.4 | 25.6 | 0.882 | 101.2 | 449.1 | 417.4 | 58.7 | 452.3 | 1.863 | 424.6 | 17.9 | 105.6 |  | 40.3 | 12 | 107.2 | 29.4 | 4.47 | 65.1 | 25.1
325823.4 |  |  | 2247 | 76.6 | 44.4 | 50 | 29.8 | 31.7 | -0.273 | 108 | 11.5 | 69.9 | 60.5 | 25.7 | 0.9 | 101.2 | 451.6 | 419.1 | 58.8 | 454.3 | 1.904 | 434.8 | 18.78 | 105.5 |  | 40.4 | 12 | 105.1 | 29.5 | 4.58 | 65.9 | 25.1
325824.4 |  |  | 2277 | 78.5 | 44.5 | 50.1 | 29.7 | 31.6 | -0.415 | 108.2 | 11.5 | 69.8 | 61.5 | 25.8 | 0.917 | 101.2 | 452.8 | 420.4 | 58.8 | 456.3 | 1.917 | 450.3 | 19.28 | 105.4 |  | 40.4 | 12.1 | 105.9 | 29.4 | 4.7 | 66.7 | 25.2
325825.4 |  |  | 2306 | 79.9 | 44.6 | 50 | 29.8 | 31.6 | -0.264 | 107.5 | 11.5 | 69.9 | 62.5 | 25.8 | 0.934 | 101.2 | 455.3 | 422.5 | 58.8 | 458.8 | 1.912 | 453.7 | 19.34 | 105.6 |  | 40.6 | 12.1 | 107.5 | 29.4 | 4.81 | 67.3 | 25.3
325826.4 |  |  | 2341 | 81.1 | 44.8 | 50.1 | 29.8 | 31.6 | -0.212 | 107.7 | 11.5 | 69.9 | 63.5 | 25.8 | 0.948 | 101.2 | 457.5 | 424.4 | 58.9 | 461.2 | 1.99 | 453 | 20.8 | 105.7 |  | 40.7 | 12.1 | 105.6 | 29.4 | 4.92 | 68.1 | 25.4
325827.4 |  |  | 2370 | 81.6 | 44.9 | 50.1 | 29.8 | 31.6 | -0.266 | 107.8 | 11.5 | 69.9 | 64.5 | 25.9 | 0.95 | 101.2 | 458.4 | 425.7 | 59 | 463.6 | 2.01 | 452.6 | 20.87 | 105.5 |  | 40.9 | 12.1 | 104.2 | 29.4 | 5.03 | 68.4 | 25.4
325828.4 |  |  | 2402 | 83.4 | 45.1 | 50.1 | 29.8 | 31.5 | -0.352 | 108.2 | 11.5 | 69.8 | 65.3 | 25.9 | 0.971 | 101.2 | 460.8 | 427.2 | 59.1 | 466.3 | 1.934 | 453.6 | 21.97 | 105.6 |  | 41 | 12.1 | 111.8 | 29.4 | 5.13 | 69.8 | 25.4
325829.4 |  |  | 2434 | 84.4 | 45.1 | 50.1 | 29.8 | 31.4 | -0.033 | 108.4 | 11.5 | 69.8 | 66.3 | 26 | 0.988 | 101.2 | 463.7 | 429.3 | 59.1 | 468.8 | 2.131 | 453 | 22.35 | 106 |  | 41.1 | 12 | 108.2 | 29.2 | 5.23 | 70.6 | 25.6
325831.3 |  |  | 2488 | 89.3 | 45.3 | 50.3 | 29.8 | 31.4 | -0.162 | 107.8 | 11.5 | 69.8 | 68.3 | 26.1 | 0.988 | 101.2 | 464.6 | 431.6 | 59.1 | 474.4 | 2.207 | 456.4 | 24.47 | 105.8 |  | 41.3 | 12 | 105.3 | 29.2 | 5.42 | 73.1 | 25.6
325832.3 |  |  | 2499 | 92.7 | 45.4 | 50.3 | 29.8 | 31.4 | -0.242 | 107.8 | 11.5 | 69.8 | 69.2 | 26.1 | 0.987 | 101.2 | 464.1 | 431.5 | 59.2 | 477.5 | 2.207 | 456 | 24.65 | 106 |  | 41.3 | 12 | 113 | 29.2 | 5.52 | 74.2 | 25.7
325833.3 |  |  | 2499 | 94 | 45.7 | 50.4 | 29.9 | 31.5 | -0.131 | 107.7 | 11.5 | 69.8 | 70 | 26.3 | 0.984 | 101.2 | 464.4 | 431.5 | 59.3 | 480.5 | 2.231 | 455.1 | 24.53 | 110.3 |  | 41.6 | 12 | 115 | 29.2 | 5.63 | 74.3 | 25.7
325834.3 |  |  | 2500 | 94.4 | 45.8 | 50.4 | 29.9 | 31.4 | -0.047 | 107.7 | 11.5 | 69.8 | 70.6 | 26.3 | 0.986 | 101.2 | 464 | 431.2 | 59.3 | 483.6 | 2.278 | 454.7 | 24.45 | 113.5 |  | 41.7 | 12 | 113.8 | 29.2 | 5.73 | 74.3 | 25.8
325835.3 |  |  | 2501 | 93.3 | 45.9 | 50.4 | 29.9 | 31.4 | -0.032 | 107.9 | 11.5 | 69.8 | 70.7 | 26.3 | 0.986 | 101.2 | 464.1 | 431.1 | 59.4 | 486.6 | 2.351 | 454.6 | 24.34 | 107.5 |  | 41.8 | 12 | 107.7 | 29.2 | 5.83 | 74.3 | 25.8
325836.3 |  |  | 2500 | 93.8 | 46.1 | 50.6 | 29.9 | 31.4 | -0.104 | 108.3 | 11.5 | 69.8 | 70.6 | 26.4 | 0.988 | 101.2 | 464 | 430.8 | 59.5 | 489.4 | 2.374 | 455.4 | 25.55 | 105.9 |  | 41.9 | 12 | 106.1 | 29.2 | 5.93 | 74.8 | 25.9
325837.3 |  |  | 2500 | 95.2 | 46.2 | 50.6 | 29.9 | 31.4 | -0.098 | 108.4 | 11.5 | 69.8 | 70.6 | 26.4 | 0.99 | 101.2 | 463.8 | 430.3 | 59.6 | 492.4 | 2.37 | 455.6 | 25.95 | 105.9 |  | 41.9 | 12 | 106.1 | 29.2 | 6.02 | 75.6 | 25.9
325838.3 |  |  | 2500 | 96.8 | 46.3 | 50.7 | 29.9 | 31.4 | -0.182 | 108.5 | 11.5 | 69.8 | 70.6 | 26.4 | 0.985 | 101.2 | 463.6 | 430.1 | 59.6 | 495.3 | 2.347 | 455.6 | 25.28 | 112.1 |  | 42.1 | 12 | 112.6 | 29.2 | 6.11 | 76.1 | 26.1
325839.3 |  |  | 2499 | 96.8 | 46.4 | 50.7 | 29.9 | 31.3 | 0.043 | 107.8 | 11.5 | 69.8 | 70.6 | 26.5 | 0.988 | 101.2 | 463.7 | 430.1 | 59.7 | 498.2 | 2.468 | 454.8 | 24.92 | 115.7 |  | 42.2 | 12 | 116 | 29.2 | 6.2 | 75.9 | 26.1
325840.3 |  |  | 2501 | 95.6 | 46.6 | 50.8 | 30 | 31.3 | 0.039 | 107.7 | 11.5 | 69.8 | 70.6 | 26.5 | 0.987 | 101.2 | 463.9 | 430.1 | 59.7 | 500.9 | 2.482 | 455.7 | 25.22 | 114.5 |  | 42.2 | 12 | 114.7 | 29.2 | 6.27 | 75.7 | 26.1
325841.3 |  |  | 2501 | 95.7 | 46.6 | 50.8 | 30 | 31.3 | 0.038 | 107.9 | 11.5 | 69.8 | 70.6 | 26.6 | 0.99 | 101.2 | 464 | 429.7 | 59.8 | 503.8 | 2.55 | 456 | 25.98 | 112.5 |  | 42.3 | 12 | 112.7 | 29.2 | 6.34 | 76.2 | 26.1
325842.3 |  |  | 2500 | 96.5 | 46.8 | 50.9 | 29.9 | 31.3 | 0.042 | 107.9 | 11.5 | 69.8 | 70.6 | 26.6 | 0.989 | 101.2 | 464 | 429.3 | 59.8 | 506.4 | 2.641 | 455.2 | 25.85 | 106.7 |  | 42.4 | 12 | 106.6 | 29.1 | 6.41 | 76.4 | 26.2
325843.3 |  |  | 2500 | 98 | 46.9 | 51 | 29.9 | 31.3 | 0.033 | 108 | 11.5 | 69.8 | 70.6 | 26.7 | 0.993 | 101.2 | 463.7 | 428.8 | 59.9 | 509 | 2.63 | 454.5 | 25.44 | 105.7 |  | 42.5 | 12 | 105.9 | 29.1 | 6.47 | 76.8 | 26.2
325844.3 |  |  | 2501 | 99.2 | 47.1 | 51.1 | 29.9 | 31.3 | 0.006 | 108.3 | 11.5 | 69.8 | 70.6 | 26.7 | 0.991 | 101.2 | 463.7 | 428.4 | 60 | 511.6 | 2.577 | 453.8 | 26.65 | 105.8 |  | 42.6 | 12 | 106 | 29.1 | 6.53 | 77.6 | 26.3
325845.3 |  |  | 2499 | 101 | 47.2 | 51.2 | 29.8 | 31.3 | -0.018 | 107.7 | 11.5 | 69.8 | 70.6 | 26.8 | 0.99 | 101.2 | 463.2 | 428.1 | 60.1 | 514.2 | 2.563 | 454.4 | 26.31 | 114 |  | 42.7 | 12 | 114.8 | 29.1 | 6.59 | 78.3 | 26.4
325846.3 |  |  | 2498 | 99.9 | 47.2 | 51.3 | 29.9 | 31.3 | 0.096 | 107.2 | 11.5 | 69.8 | 70.7 | 26.8 | 0.988 | 101.2 | 463.2 | 428.1 | 60.1 | 516.8 | 2.523 | 455.9 | 24.5 | 109.4 |  | 42.8 | 12 | 109.5 | 29.1 | 6.65 | 77.3 | 26.4
325847.3 |  |  | 2505 | 99.7 | 47.4 | 51.3 | 29.9 | 31.2 | -0.018 | 107.9 | 11.5 | 69.8 | 70.7 | 26.9 | 0.99 | 101.2 | 463.2 | 427.6 | 60.2 | 519.1 | 2.541 | 455.9 | 27.63 | 106.5 |  | 43 | 12 | 106.9 | 29.2 | 6.7 | 78 | 26.4
325848.3 |  |  | 2500 | 99.6 | 47.6 | 51.4 | 29.9 | 31.2 | 0.016 | 107.6 | 11.5 | 69.8 | 70.7 | 26.9 | 0.992 | 101.2 | 462.8 | 427.3 | 60.2 | 521.4 | 2.515 | 454.5 | 26.37 | 106.2 |  | 43.1 | 12 | 106.5 | 29.1 | 6.75 | 78.2 | 26.6
325849.3 |  |  | 2501 | 101.5 | 47.7 | 51.5 | 29.9 | 31.2 | -0.092 | 107.9 | 11.5 | 69.8 | 70.6 | 26.9 | 0.987 | 101.2 | 462.6 | 427.2 | 60.3 | 523.7 | 2.496 | 453.8 | 27.33 | 108.5 |  | 43.2 | 12 | 111.6 | 29.1 | 6.8 | 78.5 | 26.6
325850.3 |  |  | 2497 | 101.6 | 47.8 | 51.6 | 29.9 | 31.2 | 0.03 | 107.4 | 11.5 | 69.8 | 70.6 | 27 | 0.993 | 101.2 | 461.9 | 426.6 | 60.4 | 525.9 | 2.51 | 453.7 | 25.63 | 114.6 |  | 43.3 | 12 | 115.7 | 29.1 | 6.84 | 78.4 | 26.7
325851.3 |  |  | 2502 | 100.8 | 47.9 | 51.6 | 30.1 | 31.2 | -0.023 | 108 | 11.5 | 69.8 | 70.6 | 27 | 0.991 | 101.2 | 462 | 426.5 | 60.4 | 528.1 | 2.545 | 454.5 | 27.2 | 114 |  | 43.4 | 12 | 114.2 | 29.1 | 6.88 | 78.8 | 26.8
325852.3 |  |  | 2496 | 101.1 | 48.1 | 51.7 | 30.1 | 31.2 | 0.053 | 107.4 | 11.5 | 69.8 | 70.5 | 27.1 | 0.993 | 101.2 | 461.4 | 426.1 | 60.5 | 530.4 | 2.576 | 455.7 | 26.03 | 112.7 |  | 43.6 | 12.1 | 113 | 29.1 | 6.91 | 78.4 | 26.9
325853.3 |  |  | 2503 | 101.2 | 48.2 | 51.8 | 30.1 | 31.2 | -0.053 | 107.6 | 11.5 | 69.8 | 70.5 | 27.2 | 0.991 | 101.2 | 461.5 | 426 | 60.6 | 532.4 | 2.596 | 455.4 | 27.53 | 111.3 |  | 43.7 | 12.1 | 111.6 | 29.1 | 6.93 | 79 | 26.9
325854.3 |  |  | 2497 | 102.3 | 48.3 | 51.9 | 30.1 | 31.1 | 0.011 | 107.1 | 11.5 | 69.8 | 70.5 | 27.2 | 0.993 | 101.2 | 460.8 | 425.4 | 60.7 | 534.3 | 2.578 | 454.1 | 26.22 | 110.9 |  | 43.8 | 12.1 | 111.3 | 29.1 | 6.95 | 79 | 27
325855.3 |  |  | 2502 | 102.6 | 48.5 | 52.1 | 30 | 31.1 | -0.03 | 107.4 | 11.5 | 69.8 | 70.5 | 27.3 | 0.989 | 101.2 | 460.4 | 425.4 | 60.8 | 536.4 | 2.54 | 454.1 | 27.86 | 110.2 |  | 43.9 | 12 | 110.4 | 29.1 | 6.97 | 79.3 | 27.1
325856.3 |  |  | 2499 | 103.2 | 48.6 | 52.2 | 30 | 31.1 | -0.018 | 107.2 | 11.5 | 69.8 | 70.5 | 27.3 | 0.986 | 101.2 | 460.2 | 425 | 60.8 | 538.4 | 2.516 | 453.9 | 27.34 | 109.1 |  | 44.1 | 12 | 109.3 | 29 | 6.99 | 79.2 | 27.1
325857.3 |  |  | 2500 | 103.5 | 48.8 | 52.2 | 30 | 31.1 | -0.007 | 107.2 | 11.5 | 69.8 | 70.6 | 27.3 | 0.989 | 101.2 | 459.6 | 424.7 | 60.8 | 540.5 | 2.535 | 455.6 | 27.8 | 108.8 |  | 44.2 | 12.1 | 109 | 29 | 7.01 | 79.3 | 27.2
325858.3 |  |  | 2500 | 103.5 | 48.8 | 52.4 | 30 | 31 | -0.008 | 107.1 | 11.5 | 69.9 | 70.6 | 27.4 | 0.986 | 101.2 | 458.9 | 424.1 | 60.9 | 542.4 | 2.578 | 454.2 | 27.63 | 108.6 |  | 44.2 | 12.1 | 108.6 | 29 | 7.03 | 79.2 | 27.2
325859.3 |  |  | 2499 | 103.7 | 48.9 | 52.4 | 30.1 | 31 | 0.015 | 107.2 | 11.5 | 69.9 | 70.6 | 27.4 | 0.989 | 101.2 | 458.6 | 423.9 | 61.1 | 544.3 | 2.56 | 455.1 | 27.39 | 108.5 |  | 44.4 | 12 | 108.9 | 29 | 7.05 | 79.2 | 27.3
325860.3 |  |  | 2500 | 103.5 | 49.1 | 52.6 | 30.1 | 30.9 | 0.069 | 107.2 | 11.5 | 69.9 | 70.6 | 27.5 | 0.988 | 101.2 | 458.3 | 423.6 | 61.1 | 546.2 | 2.58 | 454 | 27.36 | 108.7 |  | 44.5 | 12 | 109.4 | 29 | 7.07 | 79.3 | 27.4
325861.3 |  |  | 2502 | 104 | 49.2 | 52.6 | 30.1 | 30.9 | 0.044 | 107.4 | 11.5 | 69.9 | 70.7 | 27.6 | 0.989 | 101.2 | 457.7 | 423.2 | 61.2 | 547.9 | 2.535 | 455.5 | 27.56 | 108.8 |  | 44.7 | 12 | 109.4 | 29 | 7.09 | 79.6 | 27.5
325862.3 |  |  | 2499 | 104.3 | 49.4 | 52.7 | 30.2 | 30.9 | 0.062 | 107.3 | 11.5 | 69.9 | 70.8 | 27.6 | 0.988 | 101.2 | 457.2 | 422.8 | 61.2 | 549.8 | 2.539 | 454.7 | 27.27 | 108.9 |  | 44.8 | 12 | 109.3 | 29 | 7.11 | 79.7 | 27.5
325863.3 |  |  | 2500 | 104.7 | 49.4 | 52.7 | 30.1 | 30.9 | 0.079 | 107.3 | 11.5 | 69.9 | 70.8 | 27.8 | 0.987 | 101.2 | 456.7 | 422.6 | 61.3 | 551.7 | 2.551 | 455.2 | 26.99 | 108.8 |  | 44.9 | 12 | 109.2 | 28.9 | 7.13 | 79.7 | 27.5
325864.3 |  |  | 2501 | 104.8 | 49.6 | 52.9 | 30.2 | 30.9 | 0.072 | 107.4 | 11.5 | 69.9 | 70.8 | 27.8 | 0.986 | 101.2 | 456.7 | 422.6 | 61.3 | 553.3 | 2.542 | 454.5 | 27.25 | 108.8 |  | 45.1 | 12 | 109.2 | 28.9 | 7.14 | 79.8 | 27.7
325865.3 |  |  | 2502 | 105.1 | 49.7 | 52.9 | 30.1 | 30.9 | 0.027 | 107.9 | 11.5 | 69.9 | 70.8 | 27.9 | 0.989 | 101.2 | 456.6 | 422.4 | 61.4 | 555.1 | 2.567 | 454.4 | 28.39 | 108.8 |  | 45.3 | 12 | 108.9 | 28.9 | 7.16 | 80.3 | 27.7
325866.3 |  |  | 2501 | 106.8 | 49.8 | 52.9 | 30.1 | 30.8 | 0.013 | 108.2 | 11.5 | 69.9 | 70.8 | 27.9 | 0.99 | 101.2 | 456.3 | 421.8 | 61.4 | 556.7 | 2.612 | 455.2 | 29.19 | 108.7 |  | 45.3 | 12 | 108.8 | 28.9 | 7.17 | 81.1 | 27.7
325867.3 |  |  | 2500 | 108.7 | 50 | 53.1 | 30.2 | 30.9 | -0.002 | 108.4 | 11.5 | 69.9 | 70.9 | 28.1 | 0.986 | 101.2 | 456.4 | 421.5 | 61.4 | 558.3 | 2.616 | 456.2 | 29.26 | 108.7 |  | 45.4 | 12 | 108.6 | 28.9 | 7.19 | 81.7 | 27.9
325868.3 |  |  | 2498 | 110.2 | 50.1 | 53.2 | 30.2 | 30.9 | 0.021 | 107.3 | 11.5 | 69.9 | 70.9 | 28.1 | 0.989 | 101.2 | 455.7 | 421 | 61.6 | 559.9 | 2.616 | 456.6 | 28.67 | 108.6 |  | 45.6 | 12 | 109.1 | 28.9 | 7.21 | 82 | 27.9
325869.3 |  |  | 2498 | 109.8 | 50.3 | 53.3 | 30.2 | 30.9 | 0.038 | 107 | 11.5 | 69.9 | 71 | 28.2 | 0.987 | 101.2 | 455.4 | 420.8 | 61.7 | 561.6 | 2.59 | 455.9 | 28.27 | 108.6 |  | 45.7 | 12 | 109.1 | 28.9 | 7.24 | 82 | 27.9
325870.3 |  |  | 2500 | 109.1 | 50.4 | 53.4 | 30.2 | 30.8 | 0.034 | 106.9 | 11.5 | 69.9 | 71 | 28.2 | 0.987 | 101.2 | 455.3 | 420.5 | 61.8 | 563.2 | 2.57 | 454.4 | 28.41 | 108.6 |  | 45.8 | 12 | 108.9 | 28.9 | 7.26 | 81.9 | 27.9
325871.3 |  |  | 2500 | 108 | 50.6 | 53.4 | 30.2 | 30.8 | 0.033 | 107 | 11.5 | 69.9 | 71 | 28.3 | 0.987 | 101.2 | 454.9 | 420.1 | 61.8 | 564.6 | 2.568 | 453.9 | 28.33 | 108.6 |  | 45.9 | 12 | 108.7 | 28.9 | 7.28 | 81.7 | 28
325872.3 |  |  | 2500 | 107.9 | 50.7 | 53.5 | 30.3 | 30.8 | 0.033 | 107.1 | 11.5 | 69.9 | 71 | 28.4 | 0.99 | 101.2 | 455 | 419.8 | 61.8 | 566.1 | 2.558 | 455.3 | 28.32 | 108.6 |  | 46.1 | 12 | 108.9 | 28.8 | 7.29 | 81.8 | 28.1
325873.3 |  |  | 2500 | 108 | 50.8 | 53.6 | 30.3 | 30.8 | 0.026 | 107.2 | 11.5 | 69.9 | 70.9 | 28.4 | 0.989 | 101.2 | 455 | 419.4 | 61.8 | 567.5 | 2.539 | 456.7 | 28.31 | 108.6 |  | 46.2 | 12 | 108.9 | 28.8 | 7.31 | 81.9 | 28.1
325874.3 |  |  | 2500 | 108.5 | 50.9 | 53.6 | 30.4 | 30.8 | 0.035 | 107.1 | 11.5 | 69.9 | 70.9 | 28.4 | 0.989 | 101.2 | 454.8 | 419.1 | 61.8 | 569.2 | 2.55 | 456.7 | 27.85 | 108.6 |  | 46.3 | 12 | 109.1 | 28.8 | 7.33 | 81.9 | 28.2
325875.3 |  |  | 2499 | 108.4 | 51.1 | 53.7 | 30.4 | 30.8 | 0.046 | 107.1 | 11.5 | 69.9 | 70.9 | 28.5 | 0.989 | 101.2 | 454.8 | 418.9 | 61.9 | 570.5 | 2.525 | 455.2 | 28.1 | 108.6 |  | 46.4 | 12 | 109.4 | 28.8 | 7.34 | 81.8 | 28.2
325876.3 |  |  | 2500 | 108 | 51.2 | 53.8 | 30.4 | 30.8 | 0.041 | 107 | 11.5 | 69.9 | 70.9 | 28.6 | 0.988 | 101.2 | 454.8 | 418.5 | 62.1 | 571.9 | 2.516 | 454.6 | 27.48 | 108.6 |  | 46.6 | 12 | 109.4 | 28.9 | 7.36 | 81.7 | 28.2
325877.3 |  |  | 2500 | 107.1 | 51.3 | 53.9 | 30.4 | 30.8 | 0.058 | 106.9 | 11.5 | 69.9 | 71 | 28.6 | 0.988 | 101.2 | 454.5 | 418.2 | 62.2 | 573.1 | 2.556 | 454.4 | 27.81 | 108.7 |  | 46.7 | 12 | 109.6 | 28.9 | 7.37 | 81.2 | 28.3
325878.3 |  |  | 2502 | 106.8 | 51.5 | 54 | 30.6 | 30.8 | 0.039 | 107 | 11.5 | 69.9 | 71 | 28.7 | 0.991 | 101.2 | 454.7 | 417.8 | 62.3 | 574.4 | 2.561 | 456 | 27.93 | 108.7 |  | 46.9 | 12 | 109.7 | 28.9 | 7.38 | 81.4 | 28.3
325879.3 |  |  | 2500 | 107.4 | 51.6 | 54.1 | 30.5 | 30.8 | 0.031 | 107.1 | 11.5 | 69.9 | 70.9 | 28.7 | 0.99 | 101.2 | 454.7 | 417.6 | 62.4 | 575.7 | 2.571 | 455.2 | 28.62 | 108.8 |  | 47.1 | 12 | 109.7 | 28.9 | 7.39 | 81.6 | 28.4
325880.3 |  |  | 2502 | 108.6 | 51.8 | 54.2 | 30.5 | 30.8 | 0.006 | 107.3 | 11.5 | 69.9 | 70.9 | 28.9 | 0.99 | 101.2 | 454.7 | 417.3 | 62.4 | 576.8 | 2.604 | 454.6 | 29.11 | 108.8 |  | 47.2 | 12 | 109.7 | 28.9 | 7.4 | 82.2 | 28.6
325881.3 |  |  | 2500 | 109.4 | 51.9 | 54.3 | 30.5 | 30.8 | 0.008 | 107.3 | 11.5 | 69.9 | 70.9 | 29 | 0.988 | 101.2 | 454.4 | 417.2 | 62.5 | 577.9 | 2.611 | 454.2 | 29.07 | 108.8 |  | 47.3 | 12 | 109.6 | 28.8 | 7.41 | 82.3 | 28.7
325882.3 |  |  | 2501 | 109.8 | 52 | 54.3 | 30.4 | 30.8 | -0.002 | 107.3 | 11.5 | 69.9 | 70.9 | 29 | 0.989 | 101.2 | 453.3 | 416.6 | 62.5 | 579.1 | 2.598 | 454.8 | 29.47 | 108.8 |  | 47.4 | 12 | 109.4 | 28.8 | 7.43 | 82.7 | 28.7
325883.3 |  |  | 2501 | 110.9 | 52.2 | 54.6 | 30.6 | 30.8 | -0.014 | 107.4 | 11.5 | 69.8 | 70.9 | 29 | 0.986 | 101.2 | 452.7 | 416.2 | 62.7 | 580.2 | 2.623 | 454.9 | 29.93 | 108.8 |  | 47.5 | 12 | 110 | 28.9 | 7.44 | 83.5 | 28.7
325884.3 |  |  | 2499 | 112.6 | 52.3 | 54.6 | 30.6 | 30.8 | -0.014 | 107.4 | 11.5 | 69.9 | 70.9 | 28.9 | 0.986 | 101.2 | 452.3 | 415.9 | 62.7 | 581.2 | 2.653 | 454.9 | 29.99 | 108.9 |  | 47.7 | 12 | 110.3 | 28.8 | 7.46 | 84.2 | 28.9
325885.3 |  |  | 2498 | 114.2 | 52.4 | 54.7 | 30.6 | 30.8 | 0.015 | 107.2 | 11.5 | 69.8 | 70.8 | 28.9 | 0.987 | 101.2 | 451.7 | 415.4 | 62.7 | 582.5 | 2.663 | 452.9 | 29.74 | 108.9 |  | 47.7 | 12 | 110.3 | 28.8 | 7.48 | 84.5 | 28.9
325886.3 |  |  | 2500 | 114.3 | 52.6 | 54.7 | 30.7 | 30.7 | 0.047 | 107.4 | 11.5 | 69.8 | 70.8 | 28.9 | 0.991 | 101.2 | 451.6 | 415.1 | 62.8 | 583.6 | 2.638 | 453.5 | 30.16 | 109 |  | 47.9 | 12 | 110.2 | 28.8 | 7.5 | 84.7 | 29
325887.3 |  |  | 2500 | 114.2 | 52.7 | 54.8 | 30.7 | 30.7 | 0.061 | 107.4 | 11.5 | 69.8 | 70.7 | 28.9 | 0.989 | 101.2 | 451.3 | 414.7 | 62.9 | 584.7 | 2.666 | 453.7 | 29.66 | 109 |  | 48 | 12.1 | 110.3 | 28.8 | 7.52 | 84.9 | 29.1
325888.3 |  |  | 2500 | 114.1 | 52.9 | 54.9 | 30.7 | 30.7 | 0.065 | 107.4 | 11.5 | 69.8 | 70.8 | 28.9 | 0.988 | 101.2 | 450.6 | 414.2 | 62.9 | 585.8 | 2.683 | 455.7 | 29.84 | 109 |  | 48.1 | 12.1 | 110.5 | 28.8 | 7.53 | 84.9 | 29.1
325889.3 |  |  | 2500 | 114.2 | 53 | 55 | 30.7 | 30.6 | 0.078 | 107.3 | 11.5 | 69.8 | 70.9 | 28.9 | 0.985 | 101.2 | 450.6 | 414.1 | 63 | 586.8 | 2.677 | 455 | 29.37 | 109.1 |  | 48.2 | 12.1 | 110.4 | 28.8 | 7.55 | 84.9 | 29.2
325890.3 |  |  | 2500 | 113.9 | 53.2 | 55.1 | 30.8 | 30.7 | 0.061 | 107.4 | 11.5 | 69.8 | 70.9 | 28.9 | 0.986 | 101.2 | 450 | 413.6 | 63.1 | 587.9 | 2.677 | 453.9 | 29.61 | 109.1 |  | 48.5 | 12 | 110.2 | 28.8 | 7.56 | 84.9 | 29.2
325891.3 |  |  | 2500 | 113.9 | 53.3 | 55.2 | 30.7 | 30.7 | 0.067 | 107.4 | 11.5 | 69.8 | 70.9 | 28.9 | 0.991 | 101.2 | 449.3 | 413.4 | 63.1 | 588.9 | 2.683 | 453.4 | 29.56 | 109.2 |  | 48.6 | 12 | 110.1 | 28.8 | 7.57 | 85 | 29.3
325892.3 |  |  | 2501 | 114.1 | 53.4 | 55.3 | 30.7 | 30.7 | 0.055 | 107.5 | 11.5 | 69.8 | 70.9 | 29 | 0.99 | 101.2 | 449.1 | 413 | 63.3 | 589.9 | 2.639 | 453.6 | 29.97 | 109.1 |  | 48.7 | 12.1 | 110.1 | 28.8 | 7.59 | 85.1 | 29.3
325893.3 |  |  | 2500 | 114.2 | 53.6 | 55.3 | 30.7 | 30.6 | 0.066 | 107.4 | 11.5 | 69.8 | 70.9 | 29.1 | 0.987 | 101.2 | 448.6 | 412.6 | 63.3 | 590.9 | 2.654 | 454.9 | 29.54 | 109.2 |  | 48.8 | 12.1 | 110 | 28.8 | 7.61 | 85 | 29.4
325894.3 |  |  | 2499 | 114.1 | 53.7 | 55.4 | 30.8 | 30.7 | 0.066 | 107.6 | 11.5 | 69.8 | 70.9 | 29.1 | 0.988 | 101.2 | 447.9 | 412.1 | 63.4 | 591.8 | 2.628 | 456.3 | 29.91 | 109.2 |  | 49 | 12.1 | 110.2 | 28.8 | 7.62 | 84.9 | 29.5
325895.3 |  |  | 2500 | 113.5 | 53.8 | 55.6 | 30.8 | 30.7 | 0.085 | 107.4 | 11.5 | 69.8 | 70.9 | 29.2 | 0.985 | 101.2 | 447.9 | 411.9 | 63.4 | 592.8 | 2.609 | 455.8 | 29.1 | 109.1 |  | 49.1 | 12 | 110.4 | 28.8 | 7.63 | 84.6 | 29.6
325896.3 |  |  | 2499 | 112.8 | 53.9 | 55.6 | 30.8 | 30.7 | 0.081 | 107.5 | 11.5 | 69.8 | 70.8 | 29.3 | 0.987 | 101.2 | 447.3 | 411.3 | 63.5 | 593.8 | 2.583 | 454.4 | 29.43 | 109.2 |  | 49.2 | 12 | 110.1 | 28.8 | 7.65 | 84.3 | 29.7
325897.3 |  |  | 2501 | 112.5 | 54.1 | 55.7 | 30.9 | 30.7 | 0.065 | 107.6 | 11.5 | 69.8 | 70.8 | 29.4 | 0.988 | 101.2 | 446.8 | 410.8 | 63.6 | 594.6 | 2.541 | 454.2 | 29.6 | 109.2 |  | 49.4 | 12 | 109.9 | 28.7 | 7.66 | 84.4 | 29.7
325898.3 |  |  | 2501 | 113.2 | 54.2 | 55.9 | 30.9 | 30.7 | 0.044 | 108 | 11.6 | 69.8 | 70.9 | 29.4 | 0.991 | 101.2 | 446.6 | 410.5 | 63.7 | 595.4 | 2.541 | 454.6 | 30.38 | 109.2 |  | 49.4 | 12 | 110 | 28.7 | 7.68 | 85 | 29.7
325899.3 |  |  | 2500 | 114.7 | 54.2 | 55.9 | 30.8 | 30.7 | 0.052 | 107.1 | 11.5 | 69.8 | 71 | 29.6 | 0.99 | 101.2 | 446.3 | 410 | 63.8 | 596.3 | 2.522 | 454.9 | 29.94 | 109.2 |  | 49.6 | 12 | 110.5 | 28.7 | 7.69 | 85.4 | 29.8
325900.3 |  |  | 2500 | 115.6 | 54.4 | 56.1 | 30.9 | 30.6 | 0.037 | 107.1 | 11.6 | 69.8 | 71 | 29.7 | 0.987 | 101.2 | 446.6 | 410.1 | 63.8 | 597.1 | 2.506 | 455.5 | 30.28 | 109.2 |  | 49.7 | 12 | 110.8 | 28.7 | 7.71 | 85.6 | 29.8
325901.3 |  |  | 2500 | 116 | 54.7 | 56.1 | 30.9 | 30.7 | 0.04 | 107.1 | 11.6 | 69.8 | 70.9 | 29.9 | 0.987 | 101.2 | 446.3 | 409.5 | 63.9 | 597.8 | 2.487 | 456.8 | 30.32 | 109.3 |  | 49.8 | 12 | 111 | 28.7 | 7.73 | 85.7 | 29.9
325902.3 |  |  | 2499 | 115.5 | 54.8 | 56.2 | 30.9 | 30.7 | 0.054 | 107 | 11.6 | 69.8 | 70.1 | 30 | 0.985 | 101.2 | 446 | 409.1 | 63.9 | 598.7 | 2.486 | 454.3 | 29.92 | 109.3 |  | 49.9 | 12 | 111 | 28.7 | 7.74 | 85.5 | 30
325903.3 |  |  | 2500 | 115.3 | 54.9 | 56.3 | 31 | 30.7 | 0.06 | 107.1 | 11.6 | 69.8 | 69.2 | 30.2 | 0.987 | 101.2 | 445.7 | 408.7 | 64.1 | 599.4 | 2.53 | 455 | 30.12 | 109.4 |  | 50.1 | 12 | 111.2 | 28.7 | 7.76 | 85.5 | 30.1
325904.3 |  |  | 2500 | 114.8 | 55.1 | 56.4 | 31 | 30.7 | 0.059 | 107.1 | 11.6 | 69.8 | 68.8 | 30.2 | 0.99 | 101.2 | 445.7 | 408.4 | 64.1 | 600.2 | 2.513 | 455.4 | 30 | 109.5 |  | 50.3 | 12 | 111.3 | 28.7 | 7.77 | 85.5 | 30.1
325905.3 |  |  | 2501 | 115.2 | 55.3 | 56.4 | 31 | 30.7 | 0.045 | 107.2 | 11.6 | 69.8 | 68.6 | 30.2 | 0.994 | 101.2 | 445.3 | 407.7 | 64.2 | 601 | 2.507 | 455.6 | 30.61 | 109.6 |  | 50.4 | 12 | 111.5 | 28.7 | 7.77 | 85.8 | 30.2
325906.3 |  |  | 2500 | 115.7 | 55.4 | 56.6 | 31 | 30.7 | 0.035 | 107.3 | 11.5 | 69.8 | 68.5 | 30.2 | 0.991 | 101.2 | 445.5 | 407.5 | 64.3 | 601.7 | 2.512 | 455.4 | 30.54 | 109.6 |  | 50.5 | 12 | 111.3 | 28.7 | 7.77 | 86.1 | 30.3
325907.3 |  |  | 2501 | 116.8 | 55.5 | 56.6 | 31.1 | 30.6 | 0.022 | 107.5 | 11.6 | 69.8 | 68.7 | 30.1 | 0.989 | 101.2 | 445.6 | 407 | 64.4 | 602.5 | 2.516 | 454.9 | 31.08 | 109.7 |  | 50.6 | 12 | 111 | 28.7 | 7.78 | 86.5 | 30.3
325908.3 |  |  | 2500 | 117.6 | 55.6 | 56.7 | 31 | 30.6 | 0.023 | 107.5 | 11.6 | 69.9 | 68.8 | 30.1 | 0.983 | 101.2 | 446 | 406.8 | 64.5 | 603.1 | 2.512 | 454.4 | 31.14 | 109.7 |  | 50.7 | 12 | 110.5 | 28.7 | 7.78 | 86.6 | 30.4
325909.3 |  |  | 2501 | 118.7 | 55.7 | 56.8 | 31 | 30.6 | 0.018 | 107.5 | 11.6 | 69.9 | 69 | 30.2 | 0.985 | 101.2 | 446 | 406.4 | 64.5 | 603.9 | 2.539 | 455 | 31.34 | 109.6 |  | 50.8 | 12 | 110.4 | 28.6 | 7.79 | 86.9 | 30.4
325910.3 |  |  | 2499 | 119 | 55.9 | 56.9 | 31 | 30.6 | 0.027 | 107.4 | 11.6 | 69.9 | 69.1 | 30.2 | 0.985 | 101.2 | 445.4 | 405.9 | 64.6 | 604.7 | 2.539 | 455.3 | 30.81 | 109.6 |  | 50.9 | 12 | 110.3 | 28.7 | 7.8 | 86.9 | 30.5
325911.3 |  |  | 2500 | 119.1 | 56 | 57 | 31 | 30.6 | 0.026 | 107.3 | 11.6 | 69.9 | 69.2 | 30.4 | 0.987 | 101.2 | 445.3 | 405.8 | 64.7 | 605.4 | 2.511 | 454.2 | 31.02 | 109.5 |  | 51.1 | 12 | 110.5 | 28.6 | 7.81 | 87.1 | 30.6
325912.3 |  |  | 2500 | 118.2 | 56.1 | 57.1 | 31 | 30.6 | 0.033 | 107.2 | 11.6 | 69.9 | 69.2 | 30.4 | 0.987 | 101.2 | 445.6 | 406 | 64.8 | 606.2 | 2.486 | 453.7 | 30.97 | 109.6 |  | 51.2 | 12 | 110.9 | 28.6 | 7.82 | 86.8 | 30.6
325913.3 |  |  | 2499 | 117.3 | 56.3 | 57.2 | 31.1 | 30.7 | 0.037 | 107.2 | 11.6 | 69.9 | 69.2 | 30.5 | 0.988 | 101.2 | 444.5 | 404.9 | 64.8 | 607 | 2.496 | 453.3 | 30.58 | 109.6 |  | 51.3 | 12.1 | 111.1 | 28.7 | 7.82 | 86.6 | 30.6
325914.3 |  |  | 2500 | 116.3 | 56.3 | 57.3 | 31.1 | 30.6 | 0.048 | 107.1 | 11.6 | 69.9 | 69.4 | 30.6 | 0.983 | 101.2 | 444.1 | 404.6 | 64.9 | 607.7 | 2.5 | 454.8 | 30.53 | 109.7 |  | 51.3 | 12.1 | 111.2 | 28.6 | 7.83 | 86.3 | 30.7
325915.3 |  |  | 2501 | 115.7 | 56.4 | 57.4 | 31.1 | 30.6 | 0.037 | 107.1 | 11.6 | 69.9 | 69.5 | 30.7 | 0.986 | 101.2 | 443.8 | 404.3 | 64.9 | 608.3 | 2.513 | 455.2 | 30.68 | 109.7 |  | 51.4 | 12 | 111.4 | 28.6 | 7.84 | 86.1 | 30.7
325916.3 |  |  | 2499 | 116 | 56.5 | 57.4 | 31.1 | 30.6 | 0.04 | 107 | 11.6 | 69.9 | 69.5 | 30.8 | 0.989 | 101.2 | 443.3 | 403.9 | 65 | 609 | 2.514 | 455 | 30.49 | 109.7 |  | 51.5 | 12 | 111.6 | 28.6 | 7.84 | 86.2 | 30.8
325917.3 |  |  | 2501 | 116.5 | 56.6 | 57.6 | 31.1 | 30.6 | 0.029 | 107.1 | 11.6 | 69.9 | 69.5 | 30.8 | 0.988 | 101.2 | 442.7 | 403.5 | 65.1 | 609.6 | 2.51 | 453.5 | 31.08 | 109.8 |  | 51.5 | 12 | 111.8 | 28.6 | 7.85 | 86.5 | 30.9
325918.3 |  |  | 2501 | 117.5 | 56.7 | 57.7 | 31.1 | 30.5 | 0.032 | 107 | 11.6 | 69.9 | 69.6 | 30.9 | 0.986 | 101.2 | 441.8 | 402.9 | 65.2 | 610.2 | 2.529 | 453.8 | 30.84 | 110 |  | 51.5 | 12 | 111.7 | 28.6 | 7.86 | 86.7 | 30.9
325919.3 |  |  | 2499 | 117.5 | 56.8 | 57.7 | 31.1 | 30.6 | 0.039 | 107 | 11.6 | 69.9 | 69.6 | 30.9 | 0.987 | 101.2 | 441.3 | 402.5 | 65.2 | 610.8 | 2.53 | 453.1 | 30.05 | 110 |  | 51.5 | 12 | 111.6 | 28.6 | 7.86 | 86.7 | 31
325920.3 |  |  | 2499 | 117.3 | 57 | 57.8 | 31.1 | 30.6 | 0.056 | 106.9 | 11.6 | 69.9 | 69.6 | 31 | 0.986 | 101.2 | 441.3 | 402.2 | 65.3 | 611.5 | 2.493 | 454.8 | 30.11 | 110 |  | 51.7 | 12 | 111.7 | 28.6 | 7.87 | 86.4 | 31.1
325921.3 |  |  | 2500 | 116.2 | 57.1 | 57.9 | 31.1 | 30.6 | 0.042 | 107 | 11.6 | 69.9 | 69.7 | 31.1 | 0.989 | 101.2 | 441.5 | 402 | 65.4 | 612 | 2.508 | 455.3 | 30.25 | 110.1 |  | 51.7 | 12 | 111.5 | 28.6 | 7.87 | 86.2 | 31.1
325922.3 |  |  | 2501 | 116.3 | 57.1 | 58 | 31.2 | 30.6 | 0.036 | 107 | 11.6 | 69.9 | 69.7 | 31.2 | 0.988 | 101.2 | 440.8 | 401.7 | 65.4 | 612.6 | 2.51 | 454.7 | 30.75 | 110.1 |  | 51.7 | 12 | 111.3 | 28.6 | 7.87 | 86.3 | 31.2
325923.3 |  |  | 2500 | 116.7 | 57.1 | 58.2 | 31.1 | 30.6 | 0.031 | 107.1 | 11.6 | 69.9 | 69.7 | 31.2 | 0.987 | 101.2 | 440 | 401.2 | 65.5 | 613.1 | 2.534 | 453.5 | 31.03 | 110.1 |  | 51.8 | 12 | 111.1 | 28.6 | 7.87 | 86.5 | 31.3
325924.3 |  |  | 2501 | 117.7 | 57.2 | 58.2 | 31.1 | 30.6 | 0.026 | 107.2 | 11.6 | 69.9 | 69.7 | 31.2 | 0.988 | 101.2 | 439.6 | 401 | 65.6 | 613.6 | 2.554 | 454.4 | 31.06 | 110.1 |  | 51.9 | 12 | 111 | 28.5 | 7.87 | 86.8 | 31.3
325925.3 |  |  | 2501 | 118.2 | 57.2 | 58.3 | 31.1 | 30.6 | 0.008 | 107.3 | 11.6 | 69.9 | 69.8 | 31.2 | 0.989 | 101.2 | 438.7 | 400.5 | 65.7 | 614.2 | 2.537 | 454.5 | 31.35 | 110.1 |  | 51.9 | 12.1 | 111.1 | 28.5 | 7.88 | 87.3 | 31.3
325926.3 |  |  | 2501 | 118.9 | 57.3 | 58.4 | 31.1 | 30.6 | 0.007 | 107.5 | 11.6 | 69.9 | 69.8 | 31.3 | 0.989 | 101.2 | 438.2 | 399.9 | 65.8 | 614.7 | 2.543 | 455.9 | 31.63 | 110.1 |  | 51.9 | 12.1 | 111.4 | 28.4 | 7.88 | 87.7 | 31.4
325927.3 |  |  | 2500 | 119.5 | 57.3 | 58.6 | 31.1 | 30.6 | 0.01 | 107.6 | 11.6 | 69.9 | 69.8 | 31.3 | 0.987 | 101.2 | 437.9 | 399.5 | 65.9 | 615.2 | 2.542 | 454.4 | 31.49 | 110.2 |  | 51.9 | 12 | 111.5 | 28.4 | 7.89 | 87.9 | 31.4
325928.3 |  |  | 2501 | 120.3 | 57.4 | 58.7 | 31.1 | 30.6 | -0.003 | 107.8 | 11.6 | 69.9 | 69.7 | 31.3 | 0.989 | 101.2 | 437.5 | 399.2 | 65.9 | 615.8 | 2.558 | 454.7 | 32.05 | 110.3 |  | 52 | 12 | 111.7 | 28.4 | 7.89 | 88.3 | 31.6
325929.3 |  |  | 2500 | 120.8 | 57.5 | 58.8 | 31.2 | 30.6 | 0.014 | 107.7 | 11.6 | 69.9 | 69.8 | 31.3 | 0.988 | 101.2 | 437.4 | 398.7 | 66.1 | 616.4 | 2.574 | 454.5 | 31.43 | 110.3 |  | 52.1 | 12 | 111.7 | 28.6 | 7.9 | 88.6 | 31.6
325930.3 |  |  | 2498 | 121.8 | 57.6 | 58.9 | 31.2 | 30.5 | 0.002 | 107.9 | 11.6 | 69.9 | 69.9 | 31.3 | 0.99 | 101.2 | 437.1 | 398.4 | 66.2 | 617 | 2.564 | 455.2 | 31.98 | 110.4 |  | 52.1 | 12 | 111.6 | 28.6 | 7.9 | 89.1 | 31.7
325931.3 |  |  | 2498 | 121.6 | 57.6 | 59 | 31.2 | 30.6 | 0.026 | 106.8 | 11.6 | 69.9 | 69.9 | 31.4 | 0.986 | 101.2 | 437 | 398.1 | 66.2 | 617.5 | 2.565 | 456.2 | 31.21 | 110.5 |  | 52.1 | 12.1 | 111.8 | 28.5 | 7.91 | 88.7 | 31.7
325932.3 |  |  | 2500 | 121 | 57.7 | 59.1 | 31.2 | 30.6 | 0.027 | 106.9 | 11.6 | 69.8 | 69.9 | 31.6 | 0.989 | 101.2 | 436.8 | 397.8 | 66.2 | 618.1 | 2.558 | 455.8 | 31.31 | 110.5 |  | 52.2 | 12 | 111.8 | 28.6 | 7.91 | 88.4 | 31.8
325933.3 |  |  | 2500 | 120.1 | 57.7 | 59.2 | 31.2 | 30.5 | 0.053 | 106.9 | 11.6 | 69.8 | 69.9 | 31.6 | 0.987 | 101.2 | 436.5 | 397.3 | 66.3 | 618.6 | 2.568 | 454.3 | 31.6 | 110.6 |  | 52.2 | 12 | 112 | 28.5 | 7.92 | 88.4 | 31.9
325934.3 |  |  | 2500 | 119.6 | 57.7 | 59.2 | 31.2 | 30.6 | 0.061 | 106.9 | 11.6 | 69.8 | 69.9 | 31.6 | 0.987 | 101.2 | 435.9 | 396.8 | 66.4 | 619.2 | 2.559 | 454.6 | 30.79 | 110.7 |  | 52.2 | 12 | 112.1 | 28.4 | 7.92 | 88.2 | 32
325935.3 |  |  | 2500 | 119.3 | 57.8 | 59.3 | 31.1 | 30.5 | 0.068 | 106.9 | 11.6 | 69.8 | 69.8 | 31.7 | 0.989 | 101.2 | 436 | 396.6 | 66.4 | 619.7 | 2.549 | 455.1 | 31.34 | 110.8 |  | 52.2 | 12 | 112 | 28.4 | 7.93 | 88 | 32
325936.3 |  |  | 2500 | 118.8 | 57.8 | 59.4 | 31.1 | 30.6 | 0.057 | 107 | 11.6 | 69.8 | 69.8 | 31.8 | 0.99 | 101.2 | 436 | 396.3 | 66.6 | 620.1 | 2.578 | 455.7 | 30.64 | 110.8 |  | 52.2 | 12 | 111.7 | 28.4 | 7.93 | 88 | 32.1
325937.3 |  |  | 2500 | 118.5 | 57.9 | 59.6 | 31.2 | 30.6 | 0.072 | 106.9 | 11.6 | 69.8 | 69.8 | 31.9 | 0.988 | 101.2 | 436.6 | 396.5 | 66.6 | 620.5 | 2.559 | 456.4 | 30.71 | 110.9 |  | 52.3 | 12 | 111.6 | 28.4 | 7.94 | 87.7 | 32.1
325938.3 |  |  | 2500 | 118.2 | 57.9 | 59.6 | 31.1 | 30.6 | 0.073 | 106.9 | 11.6 | 69.8 | 69.9 | 32 | 0.985 | 101.2 | 436.5 | 396.3 | 66.7 | 620.9 | 2.565 | 455.8 | 30.57 | 110.8 |  | 52.3 | 12 | 111.5 | 28.4 | 7.94 | 87.6 | 32.1
325939.3 |  |  | 2500 | 117.9 | 57.9 | 59.8 | 31.2 | 30.6 | 0.077 | 106.9 | 11.6 | 69.8 | 69.8 | 31.9 | 0.986 | 101.2 | 436.5 | 396.2 | 66.8 | 621.4 | 2.555 | 454.5 | 30.37 | 110.8 |  | 52.3 | 12 | 111.3 | 28.4 | 7.94 | 87.3 | 32.2
325940.3 |  |  | 2501 | 117.9 | 58 | 59.8 | 31.1 | 30.6 | 0.059 | 107.1 | 11.6 | 69.8 | 69.8 | 32.1 | 0.99 | 101.2 | 437.8 | 396.6 | 66.8 | 621.9 | 2.565 | 454.5 | 31.14 | 110.8 |  | 52.3 | 12 | 111.2 | 28.5 | 7.94 | 87.5 | 32.2
325941.3 |  |  | 2501 | 118.4 | 58 | 59.9 | 31.2 | 30.6 | 0.045 | 107.1 | 11.6 | 69.8 | 69.9 | 32.1 | 0.987 | 101.2 | 437.9 | 396.4 | 66.8 | 622.2 | 2.603 | 456 | 31.48 | 110.8 |  | 52.3 | 12 | 111.4 | 28.4 | 7.94 | 87.8 | 32.3
325942.3 |  |  | 2501 | 119.4 | 58.1 | 59.9 | 31.1 | 30.6 | 0.038 | 107.2 | 11.6 | 69.8 | 69.9 | 32.1 | 0.989 | 101.2 | 438.5 | 396.6 | 66.9 | 622.6 | 2.647 | 456.2 | 31.72 | 110.8 |  | 52.4 | 12 | 112 | 28.4 | 7.94 | 88.2 | 32.3
325943.3 |  |  | 2500 | 119.8 | 58.1 | 60.1 | 31.1 | 30.7 | 0.062 | 107 | 11.6 | 69.8 | 69.9 | 32.1 | 0.985 | 101.2 | 438.2 | 396.6 | 66.9 | 623.1 | 2.663 | 454.7 | 31.13 | 110.9 |  | 52.4 | 12 | 112.5 | 28.4 | 7.95 | 88.1 | 32.5
325944.3 |  |  | 2500 | 119.6 | 58.2 | 60.1 | 31.1 | 30.6 | 0.054 | 107 | 11.6 | 69.8 | 69.9 | 32.1 | 0.987 | 101.2 | 438.2 | 396.5 | 66.9 | 623.4 | 2.663 | 453.5 | 31.29 | 111.1 |  | 52.4 | 12 | 112.5 | 28.4 | 7.95 | 88 | 32.5
325945.3 |  |  | 2500 | 119.1 | 58.2 | 60.1 | 31.1 | 30.7 | 0.062 | 106.9 | 11.6 | 69.8 | 69.8 | 32 | 0.989 | 101.2 | 437.9 | 396.2 | 67 | 623.9 | 2.64 | 454.3 | 30.81 | 111.3 |  | 52.4 | 12 | 112.6 | 28.4 | 7.95 | 88 | 32.5
325946.3 |  |  | 2500 | 119 | 58.2 | 60.2 | 31.1 | 30.6 | 0.034 | 107.1 | 11.6 | 69.8 | 69.8 | 32.1 | 0.987 | 101.2 | 438 | 396.4 | 67.1 | 624.3 | 2.629 | 454.6 | 32.15 | 111.4 |  | 52.3 | 12 | 112.3 | 28.4 | 7.95 | 88.2 | 32.6
325947.3 |  |  | 2498 | 119.8 | 58.2 | 60.2 | 31.1 | 30.7 | 0.053 | 107 | 11.6 | 69.8 | 69.8 | 32.1 | 0.988 | 101.2 | 438 | 396.2 | 67.1 | 624.7 | 2.663 | 455.7 | 31.31 | 111.4 |  | 52.4 | 12 | 112.4 | 28.4 | 7.95 | 88.3 | 32.7
325948.3 |  |  | 2501 | 120.1 | 58.2 | 60.2 | 31.1 | 30.7 | 0.022 | 107.2 | 11.6 | 69.8 | 69.8 | 32.1 | 0.991 | 101.2 | 437.9 | 396.2 | 67.1 | 625.1 | 2.666 | 454.5 | 32.39 | 111.5 |  | 52.3 | 12 | 112.5 | 28.4 | 7.95 | 88.6 | 32.8
325949.3 |  |  | 2502 | 121.6 | 58.3 | 60.3 | 31.1 | 30.6 | 0.028 | 107 | 11.6 | 69.8 | 69.8 | 32.2 | 0.991 | 101.2 | 437 | 395.9 | 67.2 | 625.4 | 2.708 | 453.7 | 32.58 | 111.5 |  | 52.3 | 12 | 112.2 | 28.4 | 7.95 | 89.2 | 32.8
325950.3 |  |  | 2501 | 122.9 | 58.2 | 60.3 | 31.1 | 30.6 | 0.027 | 106.9 | 11.6 | 69.8 | 69.9 | 32.2 | 0.989 | 101.2 | 436.5 | 395.8 | 67.3 | 625.9 | 2.687 | 452.9 | 32.86 | 111.4 |  | 52.2 | 12 | 111.6 | 28.3 | 7.95 | 89.6 | 32.8
325951.3 |  |  | 2499 | 123.9 | 58.3 | 60.3 | 31.1 | 30.6 | 0.043 | 106.8 | 11.6 | 69.8 | 69.9 | 32.3 | 0.99 | 101.2 | 436.4 | 395.6 | 67.3 | 626.2 | 2.664 | 454.8 | 32.05 | 111.2 |  | 52.2 | 12 | 111.5 | 28.4 | 7.96 | 89.5 | 32.9
325952.3 |  |  | 2500 | 123.3 | 58.3 | 60.3 | 31.1 | 30.6 | 0.037 | 106.8 | 11.6 | 69.8 | 69.9 | 32.3 | 0.99 | 101.2 | 436.8 | 396 | 67.3 | 626.7 | 2.647 | 454.8 | 31.97 | 111.2 |  | 52.2 | 12 | 111.5 | 28.4 | 7.96 | 89.4 | 33
325953.3 |  |  | 2500 | 122.3 | 58.2 | 60.3 | 31.1 | 30.6 | 0.025 | 106.9 | 11.6 | 69.8 | 69.8 | 32.3 | 0.988 | 101.2 | 436.2 | 395.5 | 67.2 | 627.2 | 2.652 | 454.1 | 31.79 | 111.1 |  | 52.2 | 12 | 111.5 | 28.4 | 7.96 | 89.5 | 33.1
325954.3 |  |  | 2500 | 122 | 58.2 | 60.3 | 31.1 | 30.6 | 0.027 | 106.9 | 11.6 | 69.8 | 69.8 | 32.3 | 0.99 | 101.2 | 436.2 | 395.4 | 67.3 | 627.6 | 2.65 | 453.4 | 31.23 | 111.1 |  | 52.2 | 12 | 111.9 | 28.4 | 7.97 | 89.6 | 33.1
325955.3 |  |  | 2500 | 121.9 | 58.2 | 60.3 | 31.1 | 30.6 | 0.03 | 106.9 | 11.6 | 69.8 | 69.8 | 32.4 | 0.99 | 101.2 | 435.4 | 395 | 67.3 | 627.9 | 2.653 | 453.7 | 31.86 | 111.2 |  | 52.2 | 12 | 112.4 | 28.3 | 7.97 | 89.5 | 33.2
325956.3 |  |  | 2500 | 121.2 | 58.2 | 60.3 | 31.1 | 30.6 | 0.041 | 106.7 | 11.6 | 69.8 | 69.9 | 32.6 | 0.987 | 101.2 | 434.8 | 394.3 | 67.4 | 628.2 | 2.622 | 453.6 | 31.14 | 111.3 |  | 52.2 | 12 | 112.3 | 28.4 | 7.98 | 89.1 | 33.2
325957.3 |  |  | 2500 | 120.4 | 58.2 | 60.3 | 31.1 | 30.6 | 0.039 | 106.8 | 11.6 | 69.8 | 69.8 | 32.6 | 0.989 | 101.2 | 434.8 | 394.2 | 67.4 | 628.6 | 2.617 | 456.3 | 31.38 | 111.3 |  | 52.2 | 12 | 112.7 | 28.4 | 7.98 | 88.8 | 33.3
325958.3 |  |  | 2500 | 119.4 | 58.2 | 60.3 | 31.1 | 30.6 | 0.035 | 106.8 | 11.6 | 69.8 | 69.8 | 32.7 | 0.986 | 101.2 | 433.9 | 393.6 | 67.5 | 629.1 | 2.597 | 455.4 | 31.77 | 111.4 |  | 52.1 | 12 | 112.6 | 28.3 | 7.99 | 88.5 | 33.3
325959.3 |  |  | 2499 | 119.7 | 58.2 | 60.4 | 31.1 | 30.7 | 0.027 | 106.9 | 11.6 | 69.8 | 69.8 | 32.8 | 0.986 | 101.2 | 433.7 | 393.2 | 67.4 | 629.4 | 2.585 | 454.3 | 31.56 | 111.6 |  | 52.1 | 12 | 112.8 | 28.4 | 7.99 | 88.8 | 33.4
325960.3 |  |  | 2500 | 120.1 | 58.2 | 60.4 | 31.1 | 30.7 | 0.022 | 107 | 11.6 | 69.8 | 69.9 | 32.8 | 0.987 | 101.2 | 433.3 | 392.9 | 67.6 | 629.7 | 2.586 | 453.7 | 31.99 | 111.7 |  | 52.1 | 12 | 112.8 | 28.3 | 8 | 88.9 | 33.4
325961.3 |  |  | 2501 | 121.6 | 58.2 | 60.4 | 31.2 | 30.6 | 0.02 | 107.3 | 11.6 | 69.8 | 69.9 | 32.8 | 0.991 | 101.2 | 432.7 | 392.5 | 67.6 | 630 | 2.6 | 453.7 | 32.57 | 111.8 |  | 52 | 12 | 112.9 | 28.3 | 8 | 89.4 | 33.5
325962.3 |  |  | 2500 | 122.2 | 58.1 | 60.4 | 31.1 | 30.6 | 0.026 | 107.3 | 11.6 | 69.8 | 69.9 | 32.9 | 0.986 | 101.2 | 432.2 | 392 | 67.6 | 630.3 | 2.596 | 456 | 32.27 | 111.8 |  | 51.9 | 12 | 112.6 | 28.3 | 8.01 | 89.4 | 33.5
325963.3 |  |  | 2500 | 122.9 | 58.1 | 60.3 | 31.1 | 30.6 | 0.026 | 107.4 | 11.6 | 69.8 | 69.9 | 33.1 | 0.987 | 101.2 | 432.4 | 391.9 | 67.6 | 630.5 | 2.627 | 455.2 | 32.53 | 111.8 |  | 51.8 | 12 | 112.5 | 28.3 | 8.02 | 89.7 | 33.6
325964.3 |  |  | 2498 | 122.6 | 58.1 | 60.4 | 31.1 | 30.6 | 0.048 | 107.1 | 11.6 | 69.8 | 69.8 | 33.1 | 0.987 | 101.2 | 432.1 | 391.6 | 67.7 | 630.9 | 2.646 | 455.2 | 31.71 | 111.8 |  | 51.8 | 12 | 112.2 | 28.4 | 8.02 | 89.6 | 33.7
325965.3 |  |  | 2500 | 122.2 | 58.1 | 60.4 | 31.2 | 30.6 | 0.04 | 107.2 | 11.6 | 69.9 | 69.8 | 33.1 | 0.99 | 101.2 | 432.2 | 391.8 | 67.8 | 631.2 | 2.638 | 453.9 | 31.98 | 111.8 |  | 51.8 | 12 | 112.3 | 28.4 | 8.03 | 89.5 | 33.7
325966.3 |  |  | 2501 | 121.6 | 58.1 | 60.4 | 31.1 | 30.6 | 0.031 | 107.3 | 11.6 | 69.8 | 69.8 | 33.2 | 0.989 | 101.2 | 432 | 391.5 | 67.8 | 631.4 | 2.623 | 453.9 | 31.98 | 111.8 |  | 51.7 | 12 | 111.9 | 28.3 | 8.04 | 89.6 | 33.8
325967.3 |  |  | 2501 | 121.5 | 58.1 | 60.5 | 31.1 | 30.6 | 0.019 | 107.5 | 11.6 | 69.9 | 69.8 | 33.3 | 0.993 | 101.2 | 432.2 | 391.2 | 67.8 | 631.7 | 2.608 | 454.6 | 32.63 | 111.7 |  | 51.7 | 12.1 | 112 | 28.3 | 8.05 | 89.8 | 33.8
325968.3 |  |  | 2501 | 122 | 58.1 | 60.5 | 31.1 | 30.6 | 0.01 | 107.7 | 11.6 | 69.9 | 69.8 | 33.2 | 0.988 | 101.2 | 432.7 | 391.3 | 67.9 | 632.1 | 2.637 | 456.5 | 32.67 | 111.7 |  | 51.7 | 12.1 | 112 | 28.3 | 8.05 | 90 | 33.8
325969.3 |  |  | 2501 | 123.3 | 57.9 | 60.6 | 31.1 | 30.6 | 0.004 | 107.9 | 11.6 | 69.9 | 69.8 | 33.3 | 0.989 | 101.2 | 432.9 | 390.9 | 68.1 | 632.4 | 2.659 | 455.3 | 33.14 | 111.7 |  | 51.6 | 12.1 | 112.4 | 28.3 | 8.05 | 90.6 | 33.9
325970.3 |  |  | 2501 | 124.7 | 57.9 | 60.7 | 31.1 | 30.6 | 0.007 | 108 | 11.6 | 69.9 | 69.8 | 33.3 | 0.985 | 101.2 | 433.7 | 391.1 | 68 | 632.7 | 2.663 | 454.5 | 33.37 | 111.7 |  | 51.6 | 12.1 | 112.7 | 28.3 | 8.06 | 91.2 | 34
325971.3 |  |  | 2500 | 125.9 | 57.9 | 60.7 | 31.1 | 30.6 | 0.086 | 107.9 | 11.6 | 69.9 | 69.8 | 33.4 | 0.988 | 101.2 | 433.8 | 390.9 | 68 | 633.1 | 2.668 | 454.3 | 33.33 | 111.8 |  | 51.6 | 12.1 | 112.9 | 28.3 | 8.06 | 91.5 | 34.1
325972.3 |  |  | 2500 | 126.2 | 57.9 | 60.8 | 31.1 | 30.6 | 0.095 | 107.8 | 11.6 | 69.9 | 69.8 | 33.4 | 0.99 | 101.2 | 433.5 | 390.7 | 68.1 | 633.4 | 2.699 | 455.2 | 33.26 | 111.9 |  | 51.5 | 12 | 112.8 | 28.3 | 8.07 | 91.7 | 34.2
325973.3 |  |  | 2500 | 126.1 | 57.9 | 60.8 | 31.1 | 30.6 | 0.075 | 107.9 | 11.6 | 69.9 | 69.9 | 33.6 | 0.991 | 101.2 | 434.2 | 390.9 | 68.2 | 633.8 | 2.741 | 454.9 | 33.5 | 111.9 |  | 51.5 | 12 | 112.5 | 28.3 | 8.08 | 91.9 | 34.2
325974.3 |  |  | 2500 | 125.8 | 57.9 | 60.8 | 31.1 | 30.6 | 0.087 | 107.7 | 11.6 | 69.9 | 69.9 | 33.6 | 0.988 | 101.2 | 434.1 | 390.8 | 68.2 | 634.2 | 2.785 | 455.5 | 32.2 | 111.9 |  | 51.4 | 12 | 112.6 | 28.3 | 8.09 | 91.8 | 34.2
325975.3 |  |  | 2499 | 125 | 57.9 | 60.8 | 31.1 | 30.6 | 0.097 | 107.6 | 11.6 | 69.9 | 70 | 33.7 | 0.988 | 101.2 | 434 | 390.9 | 68.2 | 634.5 | 2.768 | 454.4 | 32.29 | 111.9 |  | 51.4 | 12 | 112.8 | 28.3 | 8.1 | 91.2 | 34.3
325976.3 |  |  | 2500 | 124 | 57.9 | 60.9 | 31.1 | 30.6 | 0.098 | 106.9 | 11.6 | 69.9 | 70 | 33.7 | 0.988 | 101.2 | 434.5 | 391 | 68.2 | 634.9 | 2.704 | 454.1 | 32.78 | 111.9 |  | 51.4 | 12 | 113.2 | 28.3 | 8.11 | 90.8 | 34.3
325977.3 |  |  | 2500 | 122.8 | 57.8 | 60.9 | 31.1 | 30.6 | 0.121 | 106.7 | 11.6 | 69.9 | 70 | 33.7 | 0.988 | 101.2 | 434.2 | 390.8 | 68.3 | 635.3 | 2.671 | 454.3 | 31.77 | 112 |  | 51.4 | 12 | 112.9 | 28.3 | 8.11 | 90.4 | 34.4
325978.3 |  |  | 2500 | 122.3 | 57.8 | 60.9 | 31.1 | 30.6 | 0.118 | 106.7 | 11.6 | 69.9 | 69.9 | 33.7 | 0.991 | 101.2 | 433.9 | 390.5 | 68.4 | 635.4 | 2.655 | 455.6 | 32.44 | 112 |  | 51.3 | 12 | 112.8 | 28.3 | 8.12 | 90.1 | 34.4
325979.3 |  |  | 2501 | 122 | 57.9 | 60.9 | 31.1 | 30.6 | 0.106 | 106.7 | 11.6 | 69.9 | 69.9 | 33.7 | 0.992 | 101.2 | 434.1 | 390.5 | 68.4 | 635.7 | 2.647 | 455.8 | 32.41 | 112 |  | 51.3 | 12 | 112.7 | 28.3 | 8.12 | 90.1 | 34.5
325980.3 |  |  | 2501 | 123.3 | 57.8 | 61 | 31.1 | 30.6 | 0.085 | 106.8 | 11.6 | 69.9 | 69.9 | 33.8 | 0.993 | 101.2 | 433.5 | 390.4 | 68.3 | 636.1 | 2.671 | 453.7 | 32.97 | 111.9 |  | 51.3 | 12 | 112.8 | 28.3 | 8.13 | 90.7 | 34.6
325981.3 |  |  | 2498 | 124.3 | 57.8 | 61 | 31.1 | 30.7 | 0.095 | 106.8 | 11.6 | 69.9 | 69.9 | 33.8 | 0.99 | 101.2 | 433.3 | 390.3 | 68.4 | 636.2 | 2.717 | 453.5 | 32.91 | 112 |  | 51.3 | 12 | 113 | 28.3 | 8.14 | 90.9 | 34.6
325982.3 |  |  | 2500 | 124.8 | 57.8 | 61.1 | 31.1 | 30.7 | 0.11 | 106.6 | 11.6 | 69.9 | 69.9 | 33.9 | 0.988 | 101.2 | 433.5 | 390.3 | 68.4 | 636.5 | 2.706 | 453.7 | 32.01 | 112 |  | 51.2 | 12 | 112.9 | 28.3 | 8.14 | 90.7 | 34.7
325983.3 |  |  | 2501 | 123.8 | 57.7 | 61.1 | 31.2 | 30.7 | 0.104 | 106.6 | 11.6 | 69.9 | 69.8 | 34.1 | 0.986 | 101.2 | 433.2 | 390.5 | 68.4 | 636.8 | 2.669 | 454.3 | 32.12 | 112 |  | 51.2 | 12 | 112.7 | 28.3 | 8.15 | 90.4 | 34.7
325984.3 |  |  | 2500 | 123.4 | 57.7 | 61 | 31.1 | 30.7 | 0.101 | 106.5 | 11.6 | 69.9 | 69.9 | 34.1 | 0.988 | 101.2 | 432.8 | 390.3 | 68.4 | 637.2 | 2.677 | 453.7 | 32.26 | 112 |  | 51.2 | 12 | 113.1 | 28.3 | 8.15 | 90.4 | 34.8
325985.3 |  |  | 2501 | 123.3 | 57.6 | 61.1 | 31.2 | 30.6 | 0.1 | 106.4 | 11.6 | 69.8 | 69.8 | 34.1 | 0.989 | 101.2 | 432.7 | 390.4 | 68.5 | 637.4 | 2.674 | 454.5 | 32.04 | 112 |  | 51.1 | 12 | 113.3 | 28.3 | 8.15 | 90.4 | 34.8
325986.3 |  |  | 2503 | 124.2 | 57.6 | 61.1 | 31.2 | 30.7 | 0.068 | 106.8 | 11.6 | 69.8 | 69.8 | 34.1 | 0.994 | 101.2 | 431.7 | 390.4 | 68.5 | 637.6 | 2.68 | 452.8 | 33.5 | 112.1 |  | 51.1 | 12 | 113.3 | 28.3 | 8.16 | 91 | 34.8
325987.3 |  |  | 2501 | 125.7 | 57.6 | 61.1 | 31.1 | 30.7 | 0.063 | 106.9 | 11.6 | 69.9 | 69.9 | 34.2 | 0.99 | 101.2 | 430.8 | 389.8 | 68.6 | 637.9 | 2.695 | 454.8 | 33.63 | 112.1 |  | 51.1 | 12 | 112.6 | 28.3 | 8.16 | 91.6 | 34.9
325988.3 |  |  | 2498 | 127.2 | 57.6 | 61.1 | 31.2 | 30.6 | 0.069 | 106.9 | 11.6 | 69.8 | 69.8 | 34.2 | 0.99 | 101.2 | 431.1 | 389.8 | 68.6 | 638.1 | 2.694 | 454.6 | 32.78 | 112.1 |  | 51 | 12 | 112.2 | 28.3 | 8.18 | 91.9 | 35
325989.3 |  |  | 2500 | 127.9 | 57.5 | 61.1 | 31.1 | 30.7 | 0.062 | 107 | 11.6 | 69.8 | 69.8 | 34.3 | 0.986 | 101.2 | 431 | 389.8 | 68.6 | 638.4 | 2.715 | 455.7 | 33.55 | 111.9 |  | 50.9 | 12 | 112.1 | 28.3 | 8.19 | 92 | 35.1
325990.3 |  |  | 2500 | 127.5 | 57.5 | 61.1 | 31.2 | 30.7 | 0.073 | 107 | 11.6 | 69.8 | 69.8 | 34.3 | 0.988 | 101.2 | 431.1 | 389.7 | 68.6 | 638.7 | 2.706 | 454 | 33.17 | 111.9 |  | 50.9 | 12 | 112 | 28.2 | 8.2 | 92.1 | 35.2
325991.3 |  |  | 2499 | 127.2 | 57.5 | 61.2 | 31.2 | 30.6 | 0.07 | 107 | 11.6 | 69.8 | 69.8 | 34.3 | 0.987 | 101.2 | 430.7 | 389.4 | 68.6 | 639 | 2.694 | 453.2 | 33.39 | 111.9 |  | 50.9 | 12 | 112.1 | 28.3 | 8.2 | 92.2 | 35.3
325992.3 |  |  | 2500 | 127.3 | 57.5 | 61.1 | 31.2 | 30.7 | 0.07 | 107.1 | 11.6 | 69.8 | 69.8 | 34.4 | 0.992 | 101.2 | 430.5 | 389.2 | 68.6 | 639.3 | 2.656 | 453.5 | 33.26 | 111.8 |  | 50.9 | 12 | 112.2 | 28.2 | 8.2 | 92.4 | 35.3
325993.3 |  |  | 2500 | 127 | 57.5 | 61 | 31.2 | 30.7 | 0.068 | 107 | 11.6 | 69.8 | 69.8 | 34.5 | 0.99 | 101.2 | 430.8 | 389.2 | 68.6 | 639.6 | 2.713 | 454.3 | 33.01 | 111.9 |  | 50.9 | 12 | 112.3 | 28.1 | 8.21 | 92.3 | 35.3
325994.3 |  |  | 2499 | 126.5 | 57.4 | 61.1 | 31.2 | 30.7 | 0.072 | 107 | 11.6 | 69.8 | 69.8 | 34.6 | 0.991 | 101.2 | 430.5 | 389 | 68.6 | 639.9 | 2.675 | 455.6 | 32.48 | 111.8 |  | 50.9 | 12.1 | 112.5 | 28.2 | 8.21 | 92.1 | 35.3
325995.3 |  |  | 2499 | 125.6 | 57.4 | 61.1 | 31.2 | 30.8 | 0.098 | 106.9 | 11.6 | 69.8 | 69.9 | 34.6 | 0.987 | 101.2 | 430.8 | 389.3 | 68.7 | 640.3 | 2.686 | 455.9 | 32.22 | 111.8 |  | 50.9 | 12.1 | 112.8 | 28.3 | 8.21 | 91.7 | 35.4
325996.3 |  |  | 2500 | 125 | 57.4 | 61.1 | 31.2 | 30.7 | 0.09 | 106.9 | 11.6 | 69.8 | 69.9 | 34.7 | 0.987 | 101.2 | 430.4 | 388.9 | 68.7 | 640.6 | 2.7 | 454 | 32.53 | 111.9 |  | 50.8 | 12.1 | 112.7 | 28.3 | 8.21 | 91.6 | 35.4
325997.3 |  |  | 2500 | 124.6 | 57.4 | 61.1 | 31.2 | 30.7 | 0.094 | 106.9 | 11.6 | 69.8 | 69.9 | 34.7 | 0.989 | 101.2 | 430.6 | 389 | 68.6 | 640.8 | 2.703 | 453.7 | 32.44 | 111.9 |  | 50.8 | 12 | 112.7 | 28.3 | 8.22 | 91.4 | 35.6
325998.3 |  |  | 2500 | 124.6 | 57.4 | 61.1 | 31.2 | 30.7 | 0.083 | 107 | 11.6 | 69.8 | 69.8 | 34.7 | 0.991 | 101.2 | 430.2 | 388.4 | 68.7 | 641.1 | 2.664 | 454.1 | 33.01 | 111.9 |  | 50.7 | 12 | 112.8 | 28.3 | 8.22 | 91.4 | 35.5
325999.3 |  |  | 2500 | 124.8 | 57.3 | 61.1 | 31.2 | 30.7 | 0.075 | 107.1 | 11.6 | 69.8 | 69.8 | 34.8 | 0.99 | 101.2 | 430 | 388.1 | 68.7 | 641.2 | 2.652 | 455.7 | 32.58 | 111.9 |  | 50.7 | 12 | 113.1 | 28.3 | 8.23 | 91.6 | 35.6
326000.3 |  |  | 2500 | 124.8 | 57.3 | 61.1 | 31.2 | 30.7 | 0.072 | 107 | 11.6 | 69.8 | 69.8 | 34.8 | 0.992 | 101.2 | 430.4 | 388.3 | 68.8 | 641.4 | 2.679 | 455.8 | 32.86 | 112 |  | 50.7 | 12 | 113.4 | 28.2 | 8.24 | 91.5 | 35.7
326001.3 |  |  | 2501 | 124.6 | 57.2 | 61.1 | 31.2 | 30.7 | 0.087 | 107 | 11.6 | 69.8 | 69.8 | 34.8 | 0.99 | 101.2 | 431.1 | 388.3 | 68.8 | 641.6 | 2.683 | 455.6 | 32.75 | 112.1 |  | 50.6 | 12 | 113.7 | 28.2 | 8.24 | 91.2 | 35.7
326002.3 |  |  | 2500 | 124.3 | 57.3 | 61.1 | 31.3 | 30.8 | 0.076 | 107.1 | 11.6 | 69.8 | 69.8 | 34.9 | 0.99 | 101.2 | 431.5 | 388.3 | 68.8 | 641.8 | 2.647 | 454.2 | 32.37 | 112.2 |  | 50.6 | 12 | 113.6 | 28.3 | 8.24 | 91.1 | 35.7
326003.3 |  |  | 2500 | 124.4 | 57.3 | 61.1 | 31.3 | 30.8 | 0.07 | 107.2 | 11.6 | 69.8 | 69.8 | 35 | 0.988 | 101.2 | 431.7 | 388.3 | 68.8 | 641.9 | 2.636 | 453.5 | 32.69 | 112.2 |  | 50.7 | 12 | 113.3 | 28.3 | 8.25 | 91.2 | 35.8
326004.3 |  |  | 2501 | 124.9 | 57.3 | 61.1 | 31.3 | 30.8 | 0.063 | 107.3 | 11.6 | 69.8 | 69.8 | 35.1 | 0.989 | 101.2 | 431.9 | 388.1 | 68.8 | 642.1 | 2.638 | 454.5 | 33.18 | 112.2 |  | 50.6 | 12 | 113 | 28.3 | 8.25 | 91.4 | 35.9
326005.3 |  |  | 2500 | 125.8 | 57.2 | 61.1 | 31.2 | 30.8 | 0.062 | 107.2 | 11.6 | 69.8 | 69.8 | 35.2 | 0.989 | 101.2 | 432.1 | 388.1 | 68.9 | 642.2 | 2.681 | 455 | 32.8 | 112.2 |  | 50.6 | 12 | 112.8 | 28.3 | 8.25 | 91.8 | 35.9
326006.3 |  |  | 2500 | 126.6 | 57.2 | 61.2 | 31.3 | 30.8 | 0.06 | 107.2 | 11.6 | 69.8 | 69.8 | 35.2 | 0.991 | 101.2 | 431.9 | 387.8 | 68.9 | 642.4 | 2.718 | 454.7 | 33.44 | 112.1 |  | 50.5 | 12 | 112.9 | 28.3 | 8.26 | 92.1 | 35.9
326007.3 |  |  | 2499 | 127.1 | 57.2 | 61.2 | 31.3 | 30.8 | 0.06 | 107.3 | 11.6 | 69.8 | 69.8 | 35.3 | 0.993 | 101.2 | 432 | 387.8 | 68.9 | 642.6 | 2.719 | 453.8 | 33.34 | 112.1 |  | 50.5 | 12 | 113.1 | 28.3 | 8.27 | 92.3 | 36.1
326008.3 |  |  | 2499 | 126.7 | 57.2 | 61.2 | 31.3 | 30.8 | 0.056 | 107.2 | 11.6 | 69.8 | 69.8 | 35.3 | 0.989 | 101.2 | 432.1 | 387.8 | 68.9 | 642.8 | 2.716 | 454.3 | 33.07 | 112.1 |  | 50.4 | 12 | 112.8 | 28.3 | 8.27 | 92.2 | 36.1
326009.3 |  |  | 2501 | 126.6 | 57.1 | 61.2 | 31.3 | 30.8 | 0.035 | 107.4 | 11.6 | 69.8 | 69.8 | 35.4 | 0.989 | 101.2 | 432.2 | 387.8 | 68.9 | 643.1 | 2.755 | 454.1 | 33.24 | 112.1 |  | 50.4 | 12 | 113 | 28.3 | 8.27 | 92.5 | 36.2
326010.3 |  |  | 2501 | 127.4 | 57.2 | 61.2 | 31.3 | 30.8 | 0.007 | 107.5 | 11.6 | 69.8 | 69.8 | 35.4 | 0.986 | 101.2 | 432.5 | 388 | 68.9 | 643.2 | 2.781 | 454.2 | 34.26 | 112.1 |  | 50.4 | 12 | 113.6 | 28.3 | 8.27 | 93.2 | 36.2
326011.3 |  |  | 2500 | 129.8 | 57.1 | 61.2 | 31.2 | 30.8 | 0.012 | 107.5 | 11.6 | 69.8 | 69.8 | 35.6 | 0.993 | 101.2 | 431.8 | 387.8 | 68.9 | 643.5 | 2.865 | 452.8 | 34.37 | 112.2 |  | 50.3 | 12 | 114 | 28.3 | 8.28 | 94.1 | 36.3
326012.3 |  |  | 2499 | 131.4 | 57.1 | 61.3 | 31.3 | 30.8 | 0.02 | 107.3 | 11.6 | 69.8 | 69.8 | 35.6 | 0.991 | 101.2 | 431.8 | 387.9 | 69 | 643.7 | 2.859 | 453.1 | 34.26 | 112.2 |  | 50.3 | 12 | 113.9 | 28.3 | 8.29 | 94.4 | 36.3
326013.3 |  |  | 2499 | 131.6 | 57.1 | 61.3 | 31.3 | 30.8 | 0.028 | 107.2 | 11.6 | 69.8 | 69.9 | 35.6 | 0.99 | 101.2 | 431.5 | 387.4 | 69.1 | 644 | 2.86 | 453.1 | 34.07 | 112.3 |  | 50.3 | 12 | 113.6 | 28.2 | 8.3 | 94.3 | 36.4
326014.3 |  |  | 2499 | 130.4 | 57.1 | 61.3 | 31.3 | 30.8 | 0.032 | 107.1 | 11.6 | 69.8 | 69.9 | 35.6 | 0.988 | 101.2 | 431.5 | 387.5 | 69.1 | 644.2 | 2.799 | 454 | 33.66 | 112.3 |  | 50.3 | 12 | 113.7 | 28.3 | 8.31 | 94.1 | 36.4
326015.3 |  |  | 2499 | 129.5 | 57.1 | 61.3 | 31.3 | 30.8 | 0.037 | 107.1 | 11.6 | 69.8 | 69.9 | 35.7 | 0.99 | 101.2 | 431.7 | 387.8 | 69.1 | 644.5 | 2.748 | 454.6 | 33.9 | 112.3 |  | 50.2 | 12 | 113.8 | 28.3 | 8.32 | 93.7 | 36.5
326016.3 |  |  | 2500 | 128.6 | 56.9 | 61.3 | 31.3 | 30.8 | 0.03 | 107 | 11.6 | 69.8 | 69.8 | 35.7 | 0.987 | 101.2 | 431.2 | 387.5 | 69.1 | 644.8 | 2.737 | 454.2 | 33.5 | 112.4 |  | 50.1 | 12 | 113.6 | 28.3 | 8.34 | 93.4 | 36.5
326017.3 |  |  | 2500 | 127.8 | 56.9 | 61.3 | 31.4 | 30.8 | 0.057 | 106.8 | 11.6 | 69.8 | 69.7 | 35.7 | 0.988 | 101.2 | 430.8 | 387.5 | 69.1 | 645 | 2.74 | 453.2 | 32.83 | 112.3 |  | 50.1 | 12 | 113.4 | 28.3 | 8.35 | 92.9 | 36.6
326018.3 |  |  | 2500 | 126.7 | 56.9 | 61.3 | 31.3 | 30.8 | 0.074 | 106.7 | 11.6 | 69.8 | 69.7 | 35.8 | 0.985 | 101.2 | 430.5 | 387.3 | 69.1 | 645.2 | 2.724 | 452.6 | 32.48 | 112.3 |  | 50 | 12.1 | 113.1 | 28.3 | 8.36 | 92.4 | 36.7
326019.3 |  |  | 2502 | 126.3 | 56.9 | 61.3 | 31.3 | 30.8 | 0.049 | 106.8 | 11.6 | 69.8 | 69.7 | 35.9 | 0.989 | 101.2 | 430.2 | 387.2 | 69.1 | 645.4 | 2.7 | 453.1 | 33.08 | 112.2 |  | 50 | 12.1 | 112.8 | 28.3 | 8.36 | 92.3 | 36.7
326020.3 |  |  | 2500 | 125.8 | 56.9 | 61.3 | 31.5 | 30.8 | 0.063 | 106.7 | 11.6 | 69.8 | 69.7 | 35.9 | 0.986 | 101.2 | 429.6 | 387.2 | 69.1 | 645.5 | 2.717 | 455.1 | 32.49 | 112.2 |  | 50 | 12 | 112.8 | 28.3 | 8.37 | 92.1 | 36.7
326021.3 |  |  | 2501 | 126.3 | 56.9 | 61.3 | 31.5 | 30.8 | 0.042 | 107 | 11.6 | 69.9 | 69.7 | 36.1 | 0.986 | 101.2 | 429.5 | 387.5 | 69.1 | 645.7 | 2.711 | 454.6 | 33.59 | 112.2 |  | 49.9 | 12 | 113.2 | 28.3 | 8.38 | 92.3 | 36.8
326022.3 |  |  | 2499 | 126.6 | 56.8 | 61.3 | 31.4 | 30.8 | 0.041 | 107 | 11.6 | 69.9 | 69.7 | 36.2 | 0.987 | 101.2 | 429.4 | 387.1 | 69.1 | 645.9 | 2.692 | 454.3 | 33.2 | 112.2 |  | 49.9 | 12 | 113.4 | 28.3 | 8.38 | 92.4 | 36.8
326023.3 |  |  | 2499 | 127.2 | 56.8 | 61.3 | 31.4 | 30.8 | 0.035 | 107.2 | 11.6 | 69.9 | 69.7 | 36.1 | 0.988 | 101.2 | 429.2 | 387.1 | 69.1 | 645.9 | 2.745 | 453.4 | 33.45 | 112.2 |  | 49.8 | 12 | 113.7 | 28.3 | 8.39 | 92.7 | 36.9
326024.3 |  |  | 2500 | 127.6 | 56.8 | 61.3 | 31.4 | 30.8 | 0.045 | 107.1 | 11.6 | 69.9 | 69.7 | 36.1 | 0.987 | 101.2 | 429.3 | 387.1 | 69.2 | 646.2 | 2.79 | 453.2 | 33.56 | 112.3 |  | 49.8 | 12 | 113.7 | 28.3 | 8.4 | 92.8 | 36.9
326025.3 |  |  | 2500 | 127.6 | 56.8 | 61.3 | 31.4 | 30.8 | 0.045 | 107.1 | 11.6 | 69.9 | 69.8 | 36.3 | 0.988 | 101.2 | 429.2 | 387 | 69.1 | 646.4 | 2.802 | 454.7 | 33.34 | 112.3 |  | 49.8 | 12 | 113.6 | 28.4 | 8.41 | 92.7 | 37
326026.3 |  |  | 2499 | 127.1 | 56.8 | 61.3 | 31.4 | 30.9 | 0.068 | 106.9 | 11.6 | 69.9 | 69.8 | 36.4 | 0.988 | 101.2 | 429.2 | 387.1 | 69.2 | 646.5 | 2.812 | 455.2 | 32.82 | 112.3 |  | 49.8 | 12 | 113.4 | 28.3 | 8.41 | 92.4 | 37.1
326027.3 |  |  | 2500 | 126.5 | 56.7 | 61.4 | 31.4 | 30.8 | 0.054 | 107.1 | 11.6 | 69.9 | 69.8 | 36.5 | 0.986 | 101.2 | 429 | 386.8 | 69.2 | 646.7 | 2.764 | 454.9 | 32.82 | 112.3 |  | 49.7 | 12 | 113.1 | 28.3 | 8.42 | 92.4 | 37.1
326028.3 |  |  | 2500 | 126.3 | 56.7 | 61.4 | 31.5 | 30.9 | 0.046 | 107.2 | 11.6 | 69.9 | 69.9 | 36.6 | 0.986 | 101.2 | 428.9 | 386.7 | 69.2 | 646.9 | 2.73 | 454.1 | 32.92 | 112.2 |  | 49.7 | 12 | 113.3 | 28.3 | 8.42 | 92.4 | 37.2
326029.3 |  |  | 2501 | 126.8 | 56.7 | 61.4 | 31.5 | 30.9 | 0.026 | 107.5 | 11.6 | 69.9 | 69.9 | 36.6 | 0.991 | 101.2 | 429.5 | 386.8 | 69.2 | 646.9 | 2.756 | 454.7 | 33.72 | 112.2 |  | 49.7 | 12 | 113.4 | 28.3 | 8.42 | 92.9 | 37.2
326030.3 |  |  | 2501 | 128.6 | 56.7 | 61.3 | 31.5 | 30.9 | 0.01 | 107.7 | 11.6 | 69.9 | 69.9 | 36.6 | 0.989 | 101.2 | 430.3 | 387 | 69.2 | 647 | 2.796 | 454.8 | 34.42 | 112.2 |  | 49.7 | 12 | 113.2 | 28.4 | 8.42 | 93.7 | 37.3
326031.3 |  |  | 2500 | 130.3 | 56.6 | 61.4 | 31.5 | 30.9 | 0.023 | 107.7 | 11.6 | 69.9 | 69.8 | 36.5 | 0.987 | 101.2 | 430 | 386.6 | 69.2 | 647.2 | 2.821 | 455.3 | 34.58 | 112.2 |  | 49.6 | 12 | 112.7 | 28.3 | 8.43 | 94 | 37.3
326032.3 |  |  | 2500 | 131.4 | 56.5 | 61.4 | 31.6 | 30.9 | 0.014 | 107.7 | 11.6 | 69.9 | 69.8 | 36.6 | 0.986 | 101.2 | 430.3 | 386.8 | 69.3 | 647.4 | 2.837 | 454.3 | 34.64 | 112.2 |  | 49.6 | 12 | 112.5 | 28.4 | 8.43 | 94.2 | 37.3
326033.3 |  |  | 2499 | 131 | 56.5 | 61.4 | 31.5 | 30.9 | 0.024 | 107.7 | 11.6 | 69.9 | 69.9 | 36.7 | 0.988 | 101.2 | 430.4 | 386.7 | 69.4 | 647.6 | 2.841 | 454.7 | 34.15 | 112.1 |  | 49.5 | 12 | 112.4 | 28.4 | 8.43 | 94.2 | 37.4
326034.3 |  |  | 2500 | 130.3 | 56.4 | 61.4 | 31.5 | 30.9 | 0.04 | 107.5 | 11.6 | 69.9 | 69.9 | 36.7 | 0.989 | 101.2 | 430.4 | 386.4 | 69.3 | 647.9 | 2.816 | 453.9 | 33.9 | 112.1 |  | 49.5 | 12 | 112.6 | 28.3 | 8.43 | 93.9 | 37.5
326035.3 |  |  | 2501 | 129.3 | 56.4 | 61.4 | 31.5 | 30.9 | 0.025 | 107.6 | 11.6 | 69.9 | 69.9 | 36.7 | 0.989 | 101.2 | 431 | 386.7 | 69.3 | 648.1 | 2.823 | 455.8 | 34.4 | 112 |  | 49.5 | 12 | 112.7 | 28.4 | 8.43 | 93.7 | 37.6
326036.3 |  |  | 2499 | 128.6 | 56.4 | 61.4 | 31.5 | 30.9 | 0.059 | 107.3 | 11.6 | 69.9 | 69.9 | 36.7 | 0.994 | 101.2 | 430.8 | 386.3 | 69.3 | 648.3 | 2.835 | 456 | 32.86 | 112 |  | 49.4 | 12 | 113.3 | 28.4 | 8.43 | 93.3 | 37.5
326037.3 |  |  | 2500 | 127.3 | 56.3 | 61.4 | 31.5 | 30.9 | 0.051 | 107.3 | 11.6 | 69.9 | 69.9 | 36.8 | 0.994 | 101.2 | 431.2 | 386.5 | 69.3 | 648.4 | 2.792 | 455.7 | 33.52 | 112.1 |  | 49.4 | 12 | 113.6 | 28.4 | 8.43 | 92.9 | 37.4
326038.3 |  |  | 2500 | 126.7 | 56.3 | 61.4 | 31.5 | 30.9 | 0.059 | 107.3 | 11.6 | 69.9 | 69.9 | 36.9 | 0.989 | 101.2 | 431.1 | 386.4 | 69.3 | 648.6 | 2.807 | 454 | 33.21 | 112.1 |  | 49.3 | 12 | 113.6 | 28.4 | 8.43 | 92.7 | 37.3
326039.3 |  |  | 2499 | 126 | 56.3 | 61.4 | 31.5 | 30.9 | 0.07 | 107.2 | 11.6 | 69.8 | 69.9 | 36.9 | 0.991 | 101.2 | 431 | 386.4 | 69.3 | 648.7 | 2.829 | 454.6 | 32.6 | 112.2 |  | 49.3 | 12 | 113.9 | 28.4 | 8.43 | 92.5 | 37.3
326040.3 |  |  | 2501 | 126 | 56.2 | 61.4 | 31.6 | 30.9 | 0.056 | 107.2 | 11.6 | 69.8 | 69.8 | 37 | 0.991 | 101.2 | 431.1 | 386.3 | 69.3 | 648.7 | 2.778 | 454.2 | 33.11 | 112.2 |  | 49.3 | 12 | 113.9 | 28.4 | 8.43 | 92.5 | 37.1
326041.3 |  |  | 2500 | 126.2 | 56.2 | 61.4 | 31.5 | 30.9 | 0.052 | 106.7 | 11.6 | 69.9 | 69.8 | 37 | 0.991 | 101.2 | 431.1 | 386.2 | 69.3 | 648.9 | 2.769 | 455.2 | 32.88 | 112.3 |  | 49.2 | 12 | 114.1 | 28.3 | 8.43 | 92.4 | 36.7
326042.3 |  |  | 2500 | 126.8 | 56.2 | 61.5 | 31.5 | 30.9 | 0.037 | 106.7 | 11.6 | 69.9 | 69.8 | 37.1 | 0.99 | 101.2 | 431.1 | 386.2 | 69.3 | 648.9 | 2.771 | 455.4 | 33.08 | 112.4 |  | 49.2 | 12 | 114.2 | 28.4 | 8.44 | 92.6 | 36.3
326043.3 |  |  | 2500 | 127.1 | 56.1 | 61.4 | 31.4 | 30.9 | 0.051 | 106.7 | 11.6 | 69.8 | 69.8 | 37.1 | 0.99 | 101.2 | 431.4 | 386.2 | 69.4 | 648.9 | 2.745 | 455.3 | 33.07 | 112.4 |  | 49.2 | 12 | 114 | 28.3 | 8.44 | 92.6 | 35.9
326044.3 |  |  | 2501 | 127.6 | 56.1 | 61.5 | 31.4 | 30.9 | 0.035 | 106.7 | 11.6 | 69.8 | 69.7 | 37.1 | 0.987 | 101.2 | 431 | 386.1 | 69.4 | 649.1 | 2.781 | 453.2 | 33.64 | 112.4 |  | 49.1 | 12 | 113.6 | 28.3 | 8.44 | 92.8 | 35.5
326045.3 |  |  | 2499 | 127.7 | 56.1 | 61.4 | 31.5 | 31 | 0.051 | 106.5 | 11.6 | 69.8 | 69.7 | 37.1 | 0.987 | 101.2 | 431 | 386.3 | 69.4 | 649.1 | 2.839 | 453.2 | 33.14 | 112.4 |  | 49.2 | 12 | 113.3 | 28.4 | 8.44 | 92.7 | 35
326046.3 |  |  | 2500 | 127.6 | 56.1 | 61.5 | 31.6 | 31 | 0.04 | 106.5 | 11.6 | 69.8 | 69.6 | 37 | 0.988 | 101.2 | 431.1 | 386.4 | 69.4 | 649.1 | 2.83 | 454.2 | 33.12 | 112.4 |  | 49.1 | 12 | 113.2 | 28.4 | 8.44 | 92.6 | 34.6
326047.3 |  |  | 2501 | 127 | 55.9 | 61.5 | 31.5 | 31 | 0.047 | 106.4 | 11.6 | 69.8 | 69.6 | 36.9 | 0.989 | 101.2 | 430.5 | 386.1 | 69.5 | 649.2 | 2.791 | 454.1 | 33.18 | 112.3 |  | 49.1 | 12 | 112.9 | 28.5 | 8.44 | 92.4 | 34.2
326048.3 |  |  | 2501 | 127 | 55.9 | 61.5 | 31.5 | 30.9 | 0.024 | 106.5 | 11.6 | 69.8 | 69.6 | 36.9 | 0.992 | 101.2 | 430 | 386 | 69.5 | 649.3 | 2.843 | 454.7 | 33.75 | 112.3 |  | 49 | 12 | 112.9 | 28.4 | 8.44 | 92.7 | 33.9
326049.3 |  |  | 2501 | 128.3 | 55.9 | 61.5 | 31.6 | 31 | 0.004 | 106.7 | 11.6 | 69.8 | 69.7 | 36.9 | 0.99 | 101.2 | 429.7 | 386.3 | 69.5 | 649.4 | 2.913 | 453.5 | 34.74 | 112.2 |  | 48.9 | 12 | 113.3 | 28.4 | 8.45 | 93.5 | 33.6
326050.3 |  |  | 2500 | 129.9 | 55.9 | 61.6 | 31.6 | 31 | 0.011 | 106.7 | 11.6 | 69.8 | 69.7 | 36.8 | 0.988 | 101.2 | 429.7 | 386.4 | 69.5 | 649.6 | 2.944 | 454.1 | 34.25 | 112.3 |  | 48.9 | 12 | 113.6 | 28.5 | 8.45 | 93.9 | 33.4
326051.3 |  |  | 2500 | 130.8 | 55.9 | 61.5 | 31.6 | 31 | 0.019 | 106.7 | 11.6 | 69.8 | 69.7 | 36.7 | 0.987 | 101.2 | 429.4 | 386.4 | 69.4 | 649.7 | 2.996 | 453.7 | 34.39 | 112.3 |  | 48.9 | 12 | 113.8 | 28.4 | 8.45 | 94.1 | 33.2
326052.3 |  |  | 2500 | 130.6 | 55.8 | 61.6 | 31.6 | 30.9 | 0.031 | 106.6 | 11.6 | 69.8 | 69.7 | 36.6 | 0.987 | 101.2 | 429 | 386.4 | 69.4 | 649.8 | 3.02 | 455.1 | 33.94 | 112.3 |  | 48.8 | 12 | 113.9 | 28.5 | 8.45 | 94.1 | 33.1
326053.3 |  |  | 2499 | 130 | 55.8 | 61.6 | 31.6 | 31 | 0.049 | 106.5 | 11.6 | 69.8 | 69.7 | 36.4 | 0.991 | 101.2 | 428.7 | 386.1 | 69.4 | 650.1 | 3.021 | 453.7 | 33.59 | 112.4 |  | 48.7 | 12 | 113.7 | 28.4 | 8.45 | 93.9 | 32.8
326054.3 |  |  | 2500 | 129.1 | 55.8 | 61.6 | 31.6 | 31 | 0.039 | 106.6 | 11.6 | 69.8 | 69.7 | 36.4 | 0.995 | 101.2 | 428.6 | 386.2 | 69.5 | 650.1 | 3.017 | 454.1 | 33.91 | 112.4 |  | 48.7 | 12 | 113.7 | 28.4 | 8.45 | 93.7 | 32.8
326055.3 |  |  | 2501 | 128.2 | 55.8 | 61.6 | 31.6 | 31 | 0.026 | 106.7 | 11.6 | 69.8 | 69.6 | 36.3 | 0.99 | 101.2 | 428.6 | 386.1 | 69.5 | 650.2 | 2.977 | 453.8 | 33.17 | 112.4 |  | 48.7 | 12 | 113.5 | 28.5 | 8.45 | 93.5 | 32.7
326056.3 |  |  | 2499 | 127.3 | 55.7 | 61.6 | 31.6 | 31 | 0.061 | 106.4 | 11.6 | 69.8 | 69.6 | 36.2 | 0.989 | 101.2 | 428.8 | 386.1 | 69.5 | 650.4 | 2.964 | 454.8 | 31.75 | 112.4 |  | 48.7 | 12 | 113.4 | 28.4 | 8.45 | 93 | 32.7
326057.3 |  |  | 2500 | 126.8 | 55.7 | 61.6 | 31.5 | 31 | 0.062 | 106.5 | 11.6 | 69.8 | 69.6 | 36.1 | 0.992 | 101.2 | 428.5 | 385.9 | 69.6 | 650.5 | 2.994 | 454.9 | 32.82 | 112.4 |  | 48.6 | 12 | 113.7 | 28.4 | 8.45 | 92.6 | 32.6
326058.3 |  |  | 2500 | 126.3 | 55.7 | 61.6 | 31.5 | 30.9 | 0.066 | 106.5 | 11.6 | 69.8 | 69.6 | 36.1 | 0.988 | 101.2 | 428.5 | 386.1 | 69.6 | 650.6 | 2.971 | 455.1 | 32.79 | 112.4 |  | 48.6 | 12 | 113.3 | 28.5 | 8.45 | 92.3 | 32.6
326059.3 |  |  | 2500 | 126.2 | 55.6 | 61.6 | 31.5 | 30.9 | 0.039 | 106.8 | 11.6 | 69.8 | 69.7 | 35.9 | 0.988 | 101.2 | 428.9 | 386.2 | 69.6 | 650.7 | 2.966 | 454.1 | 33.77 | 112.3 |  | 48.6 | 12 | 113.2 | 28.4 | 8.45 | 92.5 | 32.6
326060.3 |  |  | 2500 | 126.7 | 55.6 | 61.6 | 31.5 | 31.1 | 0.039 | 106.8 | 11.6 | 69.8 | 69.7 | 35.8 | 0.989 | 101.2 | 428.6 | 386.1 | 69.6 | 650.7 | 3.006 | 454.1 | 33.26 | 112.3 |  | 48.6 | 11.9 | 113.2 | 28.5 | 8.45 | 92.8 | 32.6
326061.3 |  |  | 2500 | 127.8 | 55.6 | 61.6 | 31.5 | 31.1 | 0.051 | 106.8 | 11.6 | 69.8 | 69.6 | 35.8 | 0.992 | 101.2 | 428.7 | 386.1 | 69.6 | 650.8 | 2.991 | 454.4 | 33.58 | 112.3 |  | 48.5 | 11.9 | 113.3 | 28.4 | 8.45 | 92.9 | 32.4
326062.3 |  |  | 2500 | 128 | 55.6 | 61.6 | 31.5 | 31.1 | 0.058 | 106.7 | 11.6 | 69.8 | 69.6 | 35.7 | 0.985 | 101.2 | 428.9 | 386.1 | 69.5 | 651 | 2.929 | 455.4 | 33 | 112.3 |  | 48.4 | 12 | 113.1 | 28.4 | 8.45 | 92.7 | 32.3
326063.3 |  |  | 2500 | 127.9 | 55.5 | 61.6 | 31.5 | 31 | 0.058 | 106.8 | 11.6 | 69.8 | 69.5 | 35.7 | 0.991 | 101.2 | 428.8 | 385.7 | 69.6 | 651.1 | 2.924 | 456.4 | 33.09 | 112.2 |  | 48.4 | 12 | 113.3 | 28.4 | 8.45 | 92.7 | 32.2
326064.3 |  |  | 2500 | 126.8 | 55.4 | 61.6 | 31.4 | 30.9 | 0.061 | 106.8 | 11.6 | 69.8 | 69.6 | 35.7 | 0.986 | 101.2 | 428.9 | 385.8 | 69.6 | 651.1 | 2.896 | 455 | 32.82 | 112.2 |  | 48.3 | 12 | 113.1 | 28.4 | 8.45 | 92.3 | 32.2
326065.3 |  |  | 2501 | 126.8 | 55.4 | 61.6 | 31.5 | 31 | 0.041 | 107 | 11.6 | 69.8 | 69.6 | 35.6 | 0.986 | 101.2 | 429.4 | 385.7 | 69.6 | 651.2 | 2.881 | 453.8 | 33.62 | 112.2 |  | 48.2 | 12 | 113.1 | 28.6 | 8.45 | 92.6 | 32.1
326066.3 |  |  | 2500 | 126.7 | 55.3 | 61.6 | 31.6 | 31 | 0.039 | 107 | 11.6 | 69.8 | 69.6 | 35.6 | 0.986 | 101.2 | 429.5 | 385.7 | 69.6 | 651.3 | 2.892 | 454 | 33.35 | 112.2 |  | 48.3 | 12 | 113.4 | 28.6 | 8.45 | 92.8 | 32
326067.3 |  |  | 2500 | 127.7 | 55.3 | 61.6 | 31.6 | 31.1 | 0.039 | 107 | 11.6 | 69.8 | 69.7 | 35.6 | 0.99 | 101.2 | 430 | 386 | 69.6 | 651.4 | 2.938 | 455.3 | 33.51 | 112.3 |  | 48.2 | 12 | 113.6 | 28.5 | 8.45 | 93.1 | 31.9
326068.3 |  |  | 2499 | 127.8 | 55.3 | 61.7 | 31.5 | 31.1 | 0.046 | 107 | 11.6 | 69.8 | 69.6 | 35.5 | 0.989 | 101.2 | 430 | 385.8 | 69.6 | 651.4 | 2.965 | 455.9 | 33.22 | 112.3 |  | 48.2 | 12 | 113.6 | 28.5 | 8.45 | 93.1 | 31.8
326069.3 |  |  | 2500 | 127.7 | 55.3 | 61.6 | 31.6 | 31.1 | 0.036 | 107.1 | 11.6 | 69.8 | 69.7 | 35.4 | 0.989 | 101.2 | 430.4 | 385.9 | 69.6 | 651.4 | 2.947 | 456.7 | 33.33 | 112.4 |  | 48.2 | 11.9 | 113.7 | 28.6 | 8.46 | 93 | 31.7
326070.3 |  |  | 2500 | 127.4 | 55.3 | 61.6 | 31.5 | 31.1 | 0.047 | 107 | 11.6 | 69.8 | 69.7 | 35.4 | 0.986 | 101.2 | 430 | 385.3 | 69.6 | 651.6 | 2.953 | 454.9 | 33.28 | 112.4 |  | 48.1 | 12 | 113.7 | 28.6 | 8.45 | 93 | 31.5
326071.3 |  |  | 2500 | 127.6 | 55.2 | 61.7 | 31.6 | 31.1 | 0.051 | 107 | 11.6 | 69.8 | 69.7 | 35.4 | 0.988 | 101.2 | 431 | 385.9 | 69.6 | 651.7 | 2.95 | 454 | 33.46 | 112.4 |  | 48.1 | 12 | 113.6 | 28.6 | 8.44 | 93 | 31.3
326072.3 |  |  | 2500 | 128 | 55.2 | 61.6 | 31.6 | 31.1 | 0.046 | 107 | 11.6 | 69.8 | 69.7 | 35.3 | 0.991 | 101.2 | 430.7 | 385.7 | 69.6 | 651.7 | 2.954 | 454 | 33.47 | 112.4 |  | 48.1 | 11.9 | 113.6 | 28.6 | 8.44 | 93.3 | 31.2
326073.3 |  |  | 2502 | 129.1 | 55.2 | 61.7 | 31.6 | 31.1 | -0.006 | 107.3 | 11.6 | 69.8 | 69.7 | 35.2 | 0.995 | 101.2 | 431.5 | 386 | 69.6 | 651.8 | 2.99 | 455.2 | 34.88 | 112.4 |  | 48.1 | 11.9 | 113.3 | 28.5 | 8.43 | 94.1 | 31.1
326074.3 |  |  | 2499 | 130.3 | 55.2 | 61.7 | 31.5 | 31.1 | 0.023 | 106.9 | 11.6 | 69.8 | 69.7 | 35.2 | 0.99 | 101.2 | 430.8 | 385.6 | 69.6 | 651.8 | 3.002 | 454.6 | 33.76 | 112.4 |  | 48 | 11.9 | 113 | 28.6 | 8.43 | 94.1 | 30.9
326075.3 |  |  | 2500 | 130.9 | 55.2 | 61.6 | 31.5 | 31.1 | 0.02 | 107.1 | 11.6 | 69.8 | 69.6 | 35.1 | 0.984 | 101.2 | 430.9 | 385.8 | 69.6 | 651.9 | 2.978 | 454.2 | 34.06 | 112.4 |  | 48 | 11.9 | 112.9 | 28.6 | 8.44 | 94.2 | 30.7
326076.3 |  |  | 2500 | 130.3 | 55.1 | 61.6 | 31.6 | 31.1 | 0.025 | 107 | 11.6 | 69.8 | 69.6 | 35 | 0.985 | 101.2 | 431 | 385.9 | 69.6 | 652.1 | 2.992 | 453.4 | 33.41 | 112.3 |  | 47.9 | 11.9 | 112.9 | 28.6 | 8.44 | 93.9 | 30.6
326077.3 |  |  | 2500 | 129.2 | 55.1 | 61.6 | 31.6 | 31.1 | 0.039 | 106.8 | 11.6 | 69.8 | 69.6 | 34.9 | 0.986 | 101.2 | 430.8 | 385.7 | 69.6 | 652.2 | 2.987 | 453.5 | 33.34 | 112.3 |  | 47.9 | 12 | 112.8 | 28.6 | 8.45 | 93.6 | 30.5
326078.3 |  |  | 2500 | 128.4 | 55.1 | 61.7 | 31.5 | 31.2 | 0.04 | 106.7 | 11.6 | 69.9 | 69.6 | 34.9 | 0.986 | 101.2 | 431.1 | 386 | 69.6 | 652.4 | 2.981 | 454.4 | 33.54 | 112.2 |  | 47.9 | 11.9 | 113.1 | 28.6 | 8.46 | 93.3 | 30.4
326079.3 |  |  | 2501 | 127.7 | 55 | 61.7 | 31.5 | 31.2 | 0.03 | 106.7 | 11.6 | 69.9 | 69.6 | 34.8 | 0.989 | 101.2 | 430.8 | 386.1 | 69.6 | 652.4 | 3.021 | 454.6 | 34.05 | 112.2 |  | 47.8 | 12 | 113.1 | 28.6 | 8.47 | 93.2 | 30.2
326080.3 |  |  | 2499 | 127.5 | 54.9 | 61.6 | 31.5 | 31.1 | 0.052 | 106.4 | 11.6 | 69.9 | 69.6 | 34.8 | 0.988 | 101.2 | 430.2 | 386.1 | 69.6 | 652.6 | 3.012 | 453 | 33.44 | 112.2 |  | 47.7 | 12 | 113.5 | 28.6 | 8.47 | 92.8 | 30.2
326081.3 |  |  | 2500 | 126.9 | 54.9 | 61.7 | 31.6 | 31.2 | 0.043 | 106.5 | 11.6 | 69.9 | 69.6 | 34.7 | 0.99 | 101.2 | 430.2 | 385.9 | 69.6 | 652.6 | 2.979 | 453.1 | 33.25 | 112.3 |  | 47.7 | 12 | 113.8 | 28.6 | 8.47 | 92.5 | 30.1
326082.3 |  |  | 2500 | 126.6 | 54.8 | 61.6 | 31.5 | 31.2 | 0.058 | 106.4 | 11.6 | 69.9 | 69.6 | 34.6 | 0.989 | 101.2 | 429.8 | 385.9 | 69.6 | 652.7 | 2.932 | 453.7 | 33.28 | 112.3 |  | 47.7 | 12 | 114.1 | 28.7 | 8.47 | 92.3 | 29.9
326083.3 |  |  | 2500 | 126.1 | 54.8 | 61.7 | 31.5 | 31.1 | 0.053 | 106.5 | 11.6 | 69.9 | 69.6 | 34.6 | 0.986 | 101.2 | 429.5 | 385.5 | 69.6 | 652.7 | 2.918 | 454.8 | 33.25 | 112.4 |  | 47.7 | 12 | 113.9 | 28.7 | 8.47 | 92.2 | 29.9
326084.3 |  |  | 2500 | 126.6 | 54.8 | 61.6 | 31.5 | 31.2 | 0.045 | 106.5 | 11.6 | 69.9 | 69.7 | 34.5 | 0.99 | 101.2 | 429.4 | 385.7 | 69.6 | 652.7 | 2.924 | 454.8 | 33.41 | 112.4 |  | 47.7 | 12 | 113.9 | 28.6 | 8.47 | 92.4 | 29.7
326085.3 |  |  | 2501 | 126.9 | 54.8 | 61.7 | 31.4 | 31.2 | 0.039 | 106.6 | 11.6 | 69.9 | 69.7 | 34.4 | 0.987 | 101.2 | 429.3 | 385.8 | 69.6 | 652.8 | 2.998 | 453.8 | 33.63 | 112.4 |  | 47.6 | 12 | 113.6 | 28.6 | 8.47 | 92.6 | 29.7
326086.3 |  |  | 2500 | 127.7 | 54.8 | 61.7 | 31.4 | 31.1 | 0.058 | 106.5 | 11.6 | 69.9 | 69.7 | 34.4 | 0.987 | 101.2 | 428.6 | 385.7 | 69.7 | 652.7 | 3.024 | 453 | 33.07 | 112.4 |  | 47.7 | 12 | 113.3 | 28.6 | 8.47 | 92.6 | 29.6
326087.3 |  |  | 2500 | 127.4 | 54.7 | 61.7 | 31.3 | 31.1 | 0.049 | 106.6 | 11.6 | 69.9 | 69.7 | 34.3 | 0.99 | 101.2 | 428.6 | 385.8 | 69.7 | 652.8 | 3.009 | 453.1 | 33.25 | 112.3 |  | 47.6 | 12 | 113.1 | 28.6 | 8.47 | 92.6 | 29.5
326088.3 |  |  | 2501 | 127.3 | 54.6 | 61.7 | 31.3 | 31.1 | 0.035 | 106.9 | 11.6 | 69.9 | 69.7 | 34.2 | 0.991 | 101.2 | 428.2 | 385.8 | 69.7 | 652.8 | 2.993 | 455.3 | 33.68 | 112.3 |  | 47.5 | 12 | 112.9 | 28.6 | 8.47 | 92.6 | 29.4
326089.3 |  |  | 2502 | 127.5 | 54.6 | 61.7 | 31.3 | 31.2 | 0.016 | 107.2 | 11.6 | 69.9 | 69.7 | 34.2 | 0.985 | 101.2 | 428.1 | 385.5 | 69.7 | 652.9 | 2.965 | 455.7 | 34.3 | 112.3 |  | 47.4 | 12 | 112.9 | 28.6 | 8.47 | 93.1 | 29.3
326090.3 |  |  | 2501 | 129 | 54.6 | 61.7 | 31.3 | 31.1 | 0 | 107.5 | 11.6 | 69.9 | 69.7 | 34.1 | 0.987 | 101.2 | 428.7 | 385.6 | 69.6 | 652.9 | 3.027 | 456 | 34.52 | 112.3 |  | 47.4 | 12 | 113.4 | 28.6 | 8.48 | 93.8 | 29.3
326091.3 |  |  | 2499 | 130.6 | 54.6 | 61.7 | 31.3 | 31.1 | 0.011 | 107.5 | 11.6 | 69.9 | 69.7 | 34.1 | 0.987 | 101.2 | 428.6 | 385.5 | 69.7 | 653 | 3.066 | 454.2 | 34.48 | 112.3 |  | 47.4 | 12 | 113.8 | 28.6 | 8.48 | 94.3 | 29.2
326092.3 |  |  | 2500 | 131.5 | 54.6 | 61.7 | 31.3 | 31.1 | 0.009 | 107.5 | 11.6 | 69.9 | 69.7 | 34 | 0.992 | 101.2 | 428.6 | 385.4 | 69.7 | 653 | 3.045 | 454.4 | 34.38 | 112.3 |  | 47.4 | 11.9 | 113.8 | 28.6 | 8.49 | 94.7 | 29.1
326093.3 |  |  | 2499 | 131 | 54.6 | 61.7 | 31.3 | 31.2 | 0.045 | 107.2 | 11.6 | 69.9 | 69.6 | 33.9 | 0.99 | 101.2 | 428.6 | 385.6 | 69.7 | 653.1 | 3.098 | 454.6 | 33.5 | 112.4 |  | 47.3 | 11.9 | 113.7 | 28.6 | 8.5 | 94.3 | 28.9
326094.3 |  |  | 2500 | 129.9 | 54.5 | 61.7 | 31.3 | 31.2 | 0.027 | 107.3 | 11.6 | 69.9 | 69.6 | 33.9 | 0.99 | 101.2 | 428.4 | 385.2 | 69.7 | 653.2 | 3.093 | 456.5 | 33.84 | 112.4 |  | 47.3 | 11.9 | 113.6 | 28.6 | 8.5 | 94.1 | 28.8
326095.3 |  |  | 2500 | 128.6 | 54.4 | 61.8 | 31.4 | 31.1 | 0.035 | 107.2 | 11.6 | 69.9 | 69.6 | 33.8 | 0.989 | 101.2 | 429.2 | 385.6 | 69.7 | 653.3 | 3.058 | 455.2 | 33.38 | 112.4 |  | 47.3 | 11.9 | 113.5 | 28.6 | 8.5 | 93.7 | 28.8
326096.3 |  |  | 2500 | 127.8 | 54.3 | 61.8 | 31.3 | 31.2 | 0.054 | 107.1 | 11.6 | 69.8 | 69.7 | 33.8 | 0.991 | 101.2 | 429.2 | 385.5 | 69.7 | 653.4 | 3.03 | 455.9 | 32.91 | 112.4 |  | 47.2 | 11.9 | 113.4 | 28.6 | 8.5 | 93.3 | 28.7
326097.3 |  |  | 2500 | 127.1 | 54.3 | 61.7 | 31.4 | 31.2 | 0.048 | 107.1 | 11.6 | 69.8 | 70.2 | 33.8 | 0.988 | 101.2 | 429.6 | 385.7 | 69.7 | 653.6 | 2.957 | 454.6 | 33.16 | 112.3 |  | 47.3 | 12 | 113.3 | 28.6 | 8.49 | 93 | 28.5
326098.3 |  |  | 2500 | 127.1 | 54.3 | 61.7 | 31.4 | 31.2 | 0.044 | 107.3 | 11.6 | 69.8 | 71 | 33.7 | 0.99 | 101.2 | 429.8 | 385.4 | 69.7 | 653.6 | 2.927 | 455.6 | 33.82 | 112.3 |  | 47.2 | 12 | 113.2 | 28.7 | 8.49 | 93.1 | 28.4
326099.3 |  |  | 2499 | 127 | 54.2 | 61.8 | 31.4 | 31.2 | 0.051 | 107.1 | 11.6 | 69.8 | 71.3 | 33.7 | 0.991 | 101.2 | 430 | 385.8 | 69.7 | 653.7 | 2.915 | 455.3 | 33.43 | 112.3 |  | 47.2 | 12 | 113.2 | 28.7 | 8.48 | 92.9 | 28.4
326100.3 |  |  | 2498 | 127.3 | 54.2 | 61.7 | 31.4 | 31.2 | 0.056 | 107.1 | 11.6 | 69.8 | 71.3 | 33.7 | 0.991 | 101.2 | 430.2 | 385.9 | 69.7 | 653.7 | 2.917 | 456.7 | 33.6 | 112.3 |  | 47.1 | 12 | 113.3 | 28.7 | 8.48 | 92.8 | 28.3
326130.3 |  |  | 2500 | 127.5 | 53.4 | 61.8 | 31.3 | 31.4 | 0.037 | 107.3 | 11.6 | 69.9 | 71.2 | 32.1 | 0.988 | 101.2 | 429.5 | 385.7 | 69.6 | 654.6 | 2.77 | 455.4 | 33.18 | 112.2 |  | 46.4 | 12 | 113.1 | 28.8 | 8.48 | 92.8 | 26.2
326160.3 |  |  | 2500 | 126.7 | 53.1 | 62 | 31.1 | 31.6 | 0.046 | 107.3 | 11.6 | 69.8 | 69.4 | 30.7 | 0.993 | 101.2 | 429.4 | 385.8 | 69.7 | 655.8 | 2.837 | 454.4 | 33.84 | 112.3 |  | 45.9 | 12 | 113.6 | 28.8 | 8.48 | 92.9 | 26
326190.3 |  |  | 2501 | 126.8 | 53 | 62.2 | 30.9 | 31.7 | 0.064 | 107.1 | 11.6 | 69.9 | 69.5 | 31.1 | 0.99 | 101.2 | 427.5 | 384.3 | 69.8 | 656.4 | 2.829 | 455.4 | 33.07 | 112.2 |  | 45.9 | 12.1 | 113.5 | 28.7 | 8.51 | 92.6 | 28.3
326220.3 |  |  | 2500 | 128.2 | 53.2 | 62.9 | 30.8 | 31.8 | 0.053 | 107 | 11.6 | 69.8 | 69.6 | 32.1 | 0.986 | 101.2 | 424.8 | 381.8 | 70.2 | 657 | 2.843 | 454.9 | 33.45 | 112.2 |  | 46.1 | 12 | 113.3 | 28.7 | 8.48 | 93.1 | 30.4
326250.3 |  |  | 2500 | 127.6 | 53.7 | 64 | 30.6 | 32.1 | 0.055 | 106.9 | 11.6 | 69.9 | 69.7 | 33.6 | 0.992 | 101.2 | 421.3 | 377.6 | 70.7 | 657.4 | 2.745 | 453.3 | 33.08 | 112.1 |  | 46.8 | 12 | 112.8 | 28.6 | 8.49 | 92.3 | 32.2
326280.3 |  |  | 2499 | 127.4 | 54.6 | 65.3 | 30.4 | 32.2 | 0.074 | 106.6 | 11.6 | 69.8 | 69.6 | 35.2 | 0.988 | 101.2 | 418.2 | 373.5 | 71.6 | 658.2 | 2.663 | 454 | 32.37 | 112.2 |  | 47.6 | 12 | 113.3 | 28.6 | 8.47 | 92.6 | 34.1
326310.3 |  |  | 2501 | 127.4 | 55.6 | 66.6 | 30.3 | 32.3 | 0.033 | 106.8 | 11.6 | 69.9 | 69.7 | 36.9 | 0.992 | 101.1 | 413.8 | 367.8 | 72.4 | 658.2 | 2.745 | 454.8 | 33.66 | 112 |  | 48.8 | 12 | 112.9 | 28.6 | 8.45 | 92.6 | 35.9
326340.3 |  |  | 2501 | 129.1 | 56.8 | 67.9 | 30.1 | 32.3 | 0.038 | 106.8 | 11.6 | 69.8 | 71.4 | 38.5 | 0.988 | 101.2 | 410.2 | 362.5 | 73.3 | 658.8 | 2.743 | 452.8 | 34.09 | 112.4 |  | 50.1 | 12 | 113.7 | 28.4 | 8.43 | 93.5 | 37.7
326370.3 |  |  | 2500 | 127.3 | 58.6 | 69.1 | 30.1 | 32.4 | 0.062 | 106.7 | 11.6 | 69.9 | 70.4 | 39.9 | 0.988 | 101.2 | 406.6 | 356.9 | 74.5 | 659.2 | 2.775 | 453 | 33.22 | 112.2 |  | 52.1 | 12 | 113.1 | 28.4 | 8.42 | 92.4 | 39.4
326400.3 |  |  | 2500 | 130.2 | 60.5 | 70.3 | 30.1 | 32.4 | 0.06 | 106.8 | 11.6 | 69.9 | 70.4 | 41.2 | 0.99 | 101.2 | 403.5 | 352.5 | 75.5 | 659.7 | 2.897 | 454.8 | 33.3 | 112.3 |  | 54.2 | 12 | 112.9 | 28.4 | 8.41 | 93.7 | 41.1
326430.3 |  |  | 2500 | 127.9 | 62.3 | 71.4 | 30.1 | 32.4 | 0.044 | 106.9 | 11.6 | 69.8 | 69.5 | 42.4 | 0.989 | 101.2 | 400.2 | 347.3 | 76.5 | 660.4 | 2.841 | 453.5 | 33.59 | 112.2 |  | 55.9 | 12 | 113.1 | 28.4 | 8.37 | 93 | 42.8
326460.3 |  |  | 2500 | 129.1 | 63.6 | 72.2 | 30 | 32.4 | 0.039 | 107.1 | 11.6 | 69.9 | 69.7 | 43.5 | 0.99 | 101.2 | 395.7 | 341 | 77.5 | 661.4 | 2.938 | 453.5 | 33.98 | 112.3 |  | 56.8 | 12 | 113.8 | 28.4 | 8.34 | 93.9 | 44.3
326490.3 |  |  | 2500 | 127.4 | 64 | 73.3 | 30 | 32.4 | 0.074 | 107 | 11.6 | 69.8 | 69.9 | 44.6 | 0.989 | 101.2 | 392 | 335.3 | 78.6 | 662.1 | 2.765 | 453.9 | 33.28 | 112.4 |  | 57.2 | 12 | 113.1 | 28.4 | 8.33 | 92.6 | 45.9
326520.3 |  |  | 2500 | 128.3 | 64.1 | 74.6 | 29.9 | 32.4 | 0.052 | 107.2 | 11.7 | 69.9 | 69.4 | 45.6 | 0.989 | 101.2 | 387.6 | 329.9 | 79.7 | 663.1 | 2.762 | 456 | 33.55 | 112.2 |  | 57.1 | 12 | 112.8 | 28.3 | 8.34 | 93.5 | 47.5
326550.3 |  |  | 2499 | 128.2 | 64.2 | 75.4 | 29.9 | 32.4 | 0.067 | 107.1 | 11.7 | 69.8 | 69.6 | 46.6 | 0.99 | 101.2 | 383.4 | 324.7 | 80.4 | 662.9 | 2.646 | 453.5 | 33.34 | 112.3 |  | 57.2 | 12 | 113.3 | 28.4 | 8.3 | 93.1 | 49.1
326580.3 |  |  | 2500 | 128.1 | 64.7 | 76.4 | 29.9 | 32.3 | 0.058 | 107.2 | 11.6 | 69.9 | 69.6 | 47.3 | 0.991 | 101.1 | 379.8 | 320.6 | 81.3 | 663.2 | 2.71 | 455.1 | 33.76 | 112.4 |  | 57.8 | 12 | 113.8 | 28.4 | 8.29 | 93.5 | 50.6
326610.3 |  |  | 2500 | 126.6 | 65.7 | 77.4 | 29.9 | 32.3 | 0.058 | 107.1 | 11.7 | 69.8 | 69.7 | 48.3 | 0.988 | 101.2 | 375.9 | 315.9 | 82.2 | 663.6 | 2.583 | 455.4 | 33.12 | 112.4 |  | 59 | 12 | 113.3 | 28.4 | 8.28 | 92.7 | 52.1
326640.3 |  |  | 2500 | 128.2 | 67.1 | 78.5 | 29.9 | 32.3 | 0.057 | 107.2 | 11.7 | 69.9 | 70.7 | 49 | 0.993 | 101.1 | 371.7 | 311.4 | 83.2 | 664.1 | 2.596 | 454.9 | 33.04 | 112.4 |  | 60.5 | 12 | 113.1 | 28.5 | 8.27 | 93.6 | 53.5
326670.3 |  |  | 2500 | 127.2 | 68.3 | 79.6 | 29.8 | 32.2 | 0.054 | 107.1 | 11.7 | 69.8 | 70.6 | 49.6 | 0.987 | 101.1 | 367.3 | 306.7 | 84.1 | 664.4 | 2.63 | 454.1 | 33.33 | 112.4 |  | 61.8 | 12 | 113.4 | 28.4 | 8.26 | 92.9 | 54.9
326730.3 |  |  | 2499 | 127.7 | 70.1 | 81.3 | 29.9 | 32.1 | 0.053 | 106.9 | 11.7 | 69.8 | 70 | 50.9 | 0.987 | 101.1 | 358.9 | 297.4 | 85.9 | 665.5 | 2.626 | 456.1 | 33.58 | 112.5 |  | 63.2 | 12 | 113.4 | 28.5 | 8.23 | 92.9 | 57.7
326760.3 |  |  | 2500 | 130.1 | 70.3 | 82.2 | 29.9 | 32.1 | 0.047 | 106.9 | 11.7 | 69.8 | 69.4 | 51.5 | 0.99 | 101.1 | 355.3 | 292.9 | 86.7 | 665.8 | 2.638 | 452.5 | 33.12 | 112.6 |  | 63.3 | 12 | 113.1 | 28.5 | 8.22 | 94.4 | 59
326790.3 |  |  | 2500 | 127.4 | 70.6 | 83.3 | 29.9 | 32 | 0.036 | 106.9 | 11.6 | 69.9 | 70.5 | 52.3 | 0.989 | 101.1 | 352 | 288.8 | 87.5 | 666 | 2.627 | 454.2 | 33.84 | 112.5 |  | 63.8 | 12 | 113.6 | 28.5 | 8.19 | 93.1 | 60.4
326820.3 |  |  | 2500 | 129.1 | 71.6 | 84 | 30 | 31.9 | 0.06 | 106.7 | 11.6 | 69.8 | 70.7 | 52.9 | 0.99 | 101.2 | 350.1 | 286.1 | 88.3 | 666.1 | 2.677 | 455.4 | 33.37 | 112.7 |  | 64.9 | 12 | 114 | 28.6 | 8.19 | 93.6 | 61.7
326850.3 |  |  | 2501 | 126.9 | 72.8 | 84.8 | 29.9 | 31.7 | 0.052 | 106.7 | 11.7 | 69.9 | 70.4 | 53.6 | 0.988 | 101.1 | 346.7 | 282.4 | 89.1 | 666.6 | 2.616 | 454.3 | 33.39 | 112.5 |  | 66.2 | 12 | 113 | 28.5 | 8.19 | 92.8 | 63
326880.3 |  |  | 2500 | 130 | 74.1 | 85.6 | 30 | 31.8 | 0.06 | 106.7 | 11.7 | 69.8 | 70 | 54.3 | 0.99 | 101.1 | 344.1 | 278.8 | 89.8 | 667.1 | 2.678 | 453.9 | 33.38 | 112.8 |  | 67.4 | 12 | 113.7 | 28.6 | 8.17 | 94.1 | 64.3
326910.3 |  |  | 2500 | 128.4 | 74.8 | 86.4 | 30.1 | 31.8 | 0.059 | 106.7 | 11.7 | 69.9 | 70 | 54.9 | 0.99 | 101.1 | 341.9 | 275 | 90.6 | 667.4 | 2.651 | 455.1 | 32.97 | 112.6 |  | 67.9 | 12 | 114.3 | 28.7 | 8.18 | 93.6 | 65.5
326940.3 |  |  | 2499 | 129.2 | 75.1 | 87.3 | 30.1 | 31.8 | 0.055 | 106.9 | 11.6 | 69.8 | 70.1 | 55.8 | 0.991 | 101.1 | 339.4 | 271.3 | 91.3 | 667.9 | 2.625 | 454.6 | 33.75 | 112.7 |  | 68.2 | 12 | 114.1 | 28.7 | 8.15 | 94.1 | 66.8
326970.3 |  |  | 2501 | 126.9 | 75.6 | 87.9 | 30 | 31.8 | 0.053 | 106.9 | 11.7 | 69.9 | 70 | 56.2 | 0.988 | 101.1 | 337.2 | 267.8 | 92.1 | 668.2 | 2.545 | 453.5 | 33.58 | 112.8 |  | 68.6 | 12 | 113.5 | 28.6 | 8.14 | 93 | 67.9
327000.3 |  |  | 2500 | 127.7 | 76.6 | 88.7 | 30.1 | 31.8 | 0.057 | 107.1 | 11.7 | 69.8 | 70.3 | 56.6 | 0.986 | 101.1 | 335.1 | 264.7 | 92.7 | 668.7 | 2.585 | 455.7 | 33.24 | 112.6 |  | 69.8 | 12 | 113.4 | 28.7 | 8.16 | 93.7 | 68.9
327030.3 |  |  | 2499 | 128.4 | 77.7 | 89.4 | 30.1 | 31.8 | 0.06 | 107 | 11.7 | 69.9 | 70.1 | 57.2 | 0.987 | 101.1 | 332.5 | 261.9 | 93.3 | 669 | 2.592 | 455.7 | 33.25 | 112.8 |  | 70.9 | 12 | 114.5 | 28.6 | 8.13 | 93.7 | 70.2
327060.3 |  |  | 2499 | 127.8 | 78.7 | 90.1 | 30.1 | 31.7 | 0.059 | 107.1 | 11.7 | 69.8 | 70 | 57.7 | 0.989 | 101.1 | 330 | 258.6 | 94.1 | 669.7 | 2.481 | 454.9 | 33.05 | 112.9 |  | 71.9 | 12 | 113.9 | 28.7 | 8.14 | 93.8 | 71.4
327090.3 |  |  | 2502 | 127.6 | 79.3 | 90.7 | 30.1 | 31.9 | 0.025 | 107.3 | 11.6 | 69.8 | 69.8 | 58.5 | 0.989 | 101.1 | 327.9 | 255.8 | 94.7 | 670.6 | 2.435 | 453.7 | 34.25 | 112.7 |  | 72.6 | 12 | 113.4 | 28.7 | 8.13 | 93.8 | 72.4
327120.3 |  |  | 2500 | 128.3 | 79.9 | 91.4 | 30.2 | 31.8 | 0.041 | 107.3 | 11.6 | 69.8 | 70 | 59.4 | 0.989 | 101.1 | 324 | 252.3 | 95.4 | 671.3 | 2.423 | 456.2 | 33.67 | 112.8 |  | 73 | 12 | 113.4 | 28.7 | 8.13 | 94.2 | 73.5
327150.3 |  |  | 2500 | 127.4 | 80.3 | 92 | 30.2 | 32 | 0.07 | 107.1 | 11.7 | 69.8 | 70.1 | 59.6 | 0.987 | 101.1 | 322.2 | 249.9 | 96 | 671.1 | 2.463 | 455.2 | 32.9 | 112.8 |  | 73.6 | 12 | 114.3 | 28.8 | 8.12 | 93.5 | 74.5
327180.3 |  |  | 2500 | 127.1 | 81.4 | 92.7 | 30.1 | 31.8 | 0.055 | 107.1 | 11.7 | 69.9 | 70.1 | 60 | 0.991 | 101.1 | 318.7 | 247.1 | 96.5 | 671.8 | 2.462 | 454.5 | 33.17 | 113 |  | 74.7 | 12 | 114.2 | 28.7 | 8.13 | 93.8 | 75.5
327210.3 |  |  | 2500 | 128.5 | 82.8 | 93.6 | 30.3 | 32 | 0.045 | 107.2 | 11.7 | 69.8 | 68 | 61.2 | 0.988 | 101.1 | 316.5 | 244.4 | 97.2 | 672.4 | 2.508 | 455.5 | 33.33 | 112.9 |  | 76.2 | 12 | 113.6 | 28.7 | 8.11 | 94 | 76.6
327240.3 |  |  | 2500 | 126.6 | 83.4 | 94 | 30.2 | 31.8 | 0.03 | 107.2 | 11.7 | 69.9 | 70.3 | 62.3 | 0.988 | 101.1 | 313.6 | 241.5 | 97.9 | 673.8 | 2.457 | 456.2 | 33.85 | 112.7 |  | 76.8 | 12 | 114.1 | 28.7 | 8.1 | 94.1 | 77.6
327270.3 |  |  | 2501 | 128 | 84.1 | 94.6 | 30.1 | 31.9 | 0.023 | 107.4 | 11.6 | 69.8 | 69.8 | 63.4 | 0.988 | 101.1 | 311.2 | 238.9 | 98.5 | 674.2 | 2.463 | 454.7 | 34.05 | 113 |  | 77.4 | 12 | 114.5 | 28.6 | 8.12 | 94.4 | 78.5
327300.3 |  |  | 2500 | 127 | 84.8 | 95.3 | 30.1 | 31.8 | 0.065 | 107 | 11.6 | 69.9 | 68.8 | 63.4 | 0.988 | 101.1 | 309.4 | 236.7 | 99.1 | 674.5 | 2.484 | 454.6 | 33.09 | 112.9 |  | 77.8 | 12 | 113.8 | 28.7 | 8.08 | 94 | 79.4
327330.3 |  |  | 2500 | 129.7 | 85.3 | 95.9 | 30 | 31.8 | 0.034 | 107.2 | 11.7 | 69.8 | 68.6 | 64.8 | 0.986 | 101.1 | 307.9 | 234.4 | 99.7 | 674.8 | 2.436 | 456.3 | 33.75 | 112.9 |  | 78.4 | 12 | 114.4 | 28.4 | 8.06 | 95.2 | 80.3
327360.3 |  |  | 2500 | 126.7 | 85.4 | 96.6 | 30.3 | 31.8 | 0.071 | 106.5 | 11.7 | 69.8 | 69.7 | 64.7 | 0.991 | 101.1 | 305.3 | 231.8 | 100.2 | 675.4 | 2.289 | 454.4 | 32.65 | 112.8 |  | 78.3 | 12 | 113.8 | 28.6 | 8.05 | 93.6 | 81.2
327390.3 |  |  | 2500 | 128.2 | 84.9 | 97.2 | 30.7 | 32 | 0.04 | 106.8 | 11.7 | 69.8 | 70 | 65.2 | 0.992 | 101.1 | 303.6 | 229.8 | 100.7 | 675.2 | 2.282 | 453.8 | 33.73 | 112.8 |  | 77.9 | 12 | 114.5 | 28.6 | 8.04 | 94.4 | 82
327420.3 |  |  | 2499 | 128.5 | 84.7 | 97.5 | 31 | 31.8 | 0.069 | 106.7 | 11.7 | 69.8 | 69.8 | 64.6 | 0.992 | 101.1 | 303.6 | 228.8 | 101 | 675.2 | 2.301 | 454.6 | 33.8 | 113 |  | 77.7 | 11.6 | 114.5 | 28.6 | 8.1 | 94.4 | 82.9
327450.3 |  |  | 2500 | 126.3 | 84.6 | 98 | 30.9 | 31.9 | 0.05 | 107 | 11.7 | 69.8 | 70.3 | 65.5 | 0.994 | 101.1 | 302.9 | 227.4 | 101.4 | 675.3 | 2.179 | 454.7 | 33.6 | 112.9 |  | 77.6 | 11.9 | 114.1 | 28.7 | 8.12 | 93.8 | 83.7
327480.3 |  |  | 2500 | 131.1 | 84.9 | 98.4 | 30.7 | 32 | 0.042 | 107.1 | 11.7 | 69.8 | 70.3 | 65.2 | 0.987 | 101.1 | 302.3 | 226.1 | 101.7 | 675.4 | 2.195 | 454 | 33.77 | 112.9 |  | 77.9 | 11.9 | 113.7 | 28.9 | 8.13 | 95.3 | 84.6
327510.3 |  |  | 2500 | 127.8 | 85.2 | 98.7 | 30.6 | 31.9 | 0.039 | 107.3 | 11.7 | 69.9 | 70.4 | 66.2 | 0.99 | 101.1 | 301.6 | 225.3 | 102 | 675.2 | 2.12 | 455.6 | 34.11 | 112.8 |  | 78.2 | 12 | 113.6 | 29.1 | 8.12 | 94.1 | 85.4
327540.3 |  |  | 2501 | 129.9 | 85.1 | 98.9 | 30.4 | 31.9 | 0.035 | 107.3 | 11.6 | 69.8 | 71.8 | 65.4 | 0.988 | 101.1 | 301.4 | 224.5 | 102.2 | 675.2 | 2.166 | 455.4 | 34.22 | 112.8 |  | 78.1 | 12 | 114.7 | 29 | 8.14 | 95.3 | 86.2
327570.3 |  |  | 2500 | 125.7 | 84.8 | 99.2 | 30.2 | 31.8 | 0.067 | 107.1 | 11.4 | 69.9 | 70.6 | 65.1 | 0.995 | 101.1 | 299.8 | 224 | 102.6 | 675.4 | 1.99 | 451.5 | 33.28 | 112.5 |  | 77.7 | 12 | 113.4 | 29.1 | 8.16 | 93.4 | 87.1
340201.4 |  |  | 1554 | 50.2 | 44.8 | 49.9 | 29.7 | 32 | 0.044 | 104 | 11.3 | 69.8 | 40.3 | 24.1 | 0.761 | 101 | 395.3 | 369.2 | 58.2 | 436.4 | 1.763 | 454.5 | 7.96 | 104.2 |  | 39.8 | 12 | 103.9 | 29.1 | 3.33 | 53 | 23.5
340202.4 |  |  | 1568 | 49.4 | 44.9 | 49.9 | 29.7 | 32 | 0.03 | 104.2 | 11.3 | 69.8 | 40.4 | 24.2 | 0.76 | 101 | 398.2 | 371.2 | 58.2 | 436.4 | 1.805 | 454.5 | 7.81 | 104.1 |  | 39.8 | 12 | 103.9 | 29.2 | 3.33 | 53 | 23.6
340203.4 |  |  | 1600 | 48.3 | 44.9 | 49.9 | 29.7 | 31.9 | 0.039 | 104.1 | 11.3 | 69.8 | 40.5 | 24.2 | 0.76 | 101 | 402 | 374.7 | 58.2 | 436.5 | 1.79 | 454.4 | 7.86 | 104.2 |  | 39.8 | 12 | 103.9 | 29.2 | 3.33 | 52.7 | 23.7
340204.4 |  |  | 1640 | 47.5 | 44.9 | 49.9 | 29.7 | 31.9 | -0.009 | 104.8 | 11.3 | 69.8 | 40.7 | 24.3 | 0.761 | 101 | 406.9 | 379.3 | 58.2 | 436.5 | 1.808 | 453.7 | 8.62 | 104.2 |  | 39.8 | 12 | 104.3 | 29.1 | 3.34 | 53.3 | 23.6
340205.4 |  |  | 1685 | 48.5 | 44.9 | 49.9 | 29.7 | 32 | -0.064 | 105.2 | 11.3 | 69.8 | 41.1 | 24.3 | 0.761 | 101 | 411.1 | 382.8 | 58.2 | 436.6 | 1.799 | 454.4 | 9.35 | 104.2 |  | 39.8 | 12 | 104.8 | 29.2 | 3.35 | 54.1 | 23.8
340206.4 |  |  | 1721 | 50.9 | 44.8 | 49.9 | 29.7 | 31.9 | -0.058 | 105.2 | 11.3 | 69.8 | 41.8 | 24.3 | 0.764 | 101 | 413.7 | 385.7 | 58.2 | 436.7 | 1.817 | 454.2 | 9.84 | 104.3 |  | 39.7 | 12 | 105.3 | 29.2 | 3.37 | 55.1 | 23.8
340207.4 |  |  | 1755 | 54.1 | 44.8 | 49.9 | 29.7 | 32 | -0.163 | 106 | 11.3 | 69.8 | 42.7 | 24.4 | 0.769 | 101 | 416.6 | 388.3 | 58.2 | 436.8 | 1.782 | 454.2 | 11.06 | 104.3 |  | 39.8 | 12 | 106 | 29.2 | 3.4 | 56.6 | 23.9
340208.4 |  |  | 1765 | 56 | 44.8 | 49.9 | 29.7 | 31.9 | -0.082 | 105.3 | 11.3 | 69.8 | 43.6 | 24.5 | 0.763 | 101 | 416.4 | 388.2 | 58.2 | 437.1 | 1.797 | 454.1 | 9.55 | 104.4 |  | 39.7 | 12 | 105.7 | 29.1 | 3.43 | 56.1 | 24
340209.4 |  |  | 1795 | 56.1 | 44.7 | 49.9 | 29.7 | 31.9 | -0.114 | 105.7 | 11.3 | 69.8 | 44.4 | 24.6 | 0.766 | 101 | 419.6 | 390.7 | 58.2 | 437.3 | 1.773 | 453.7 | 10.02 | 104.5 |  | 39.7 | 12 | 105.9 | 29.2 | 3.47 | 56.4 | 24.1
340210.4 |  |  | 1839 | 55.7 | 44.7 | 49.9 | 29.7 | 31.8 | -0.292 | 106.9 | 11.3 | 69.8 | 45.2 | 24.6 | 0.766 | 101 | 424 | 394.3 | 58.2 | 437.7 | 1.813 | 455.2 | 11.52 | 104.6 |  | 39.8 | 12 | 106.6 | 29.2 | 3.52 | 57.6 | 24.1
340211.4 |  |  | 1879 | 57.3 | 44.7 | 49.9 | 29.8 | 31.8 | -0.255 | 107.5 | 11.3 | 69.8 | 46.3 | 24.6 | 0.777 | 101 | 426.8 | 396.9 | 58.2 | 438.2 | 1.808 | 454.7 | 12.51 | 104.8 |  | 39.8 | 12 | 107.7 | 29.2 | 3.57 | 58.8 | 24.2
340212.4 |  |  | 1903 | 60 | 44.7 | 49.9 | 29.8 | 31.8 | -0.232 | 107.1 | 11.3 | 69.8 | 47.4 | 24.7 | 0.779 | 101 | 428.7 | 398.7 | 58.2 | 438.7 | 1.881 | 453 | 12.67 | 105 |  | 39.8 | 12 | 107.9 | 29.2 | 3.63 | 59.4 | 24.2
340213.4 |  |  | 1930 | 62.5 | 44.7 | 49.9 | 29.8 | 31.8 | -0.227 | 106.3 | 11.3 | 69.8 | 48.4 | 24.8 | 0.794 | 101 | 429.9 | 399.9 | 58.3 | 439.3 | 1.885 | 453.9 | 12.45 | 105.2 |  | 39.8 | 12.1 | 108.4 | 29.2 | 3.7 | 59.9 | 24.3
340214.4 |  |  | 1961 | 63.7 | 44.7 | 49.9 | 29.8 | 31.8 | -0.162 | 106.1 | 11.3 | 69.8 | 49.4 | 24.8 | 0.837 | 101 | 432.5 | 402.4 | 58.3 | 440.2 | 1.835 | 453.5 | 13.87 | 105.5 |  | 39.9 | 12.1 | 108.2 | 29.1 | 3.77 | 60.2 | 24.3
340215.4 |  |  | 1990 | 64.4 | 44.6 | 49.9 | 29.7 | 31.8 | -0.297 | 106.9 | 11.3 | 69.8 | 50.4 | 24.9 | 0.826 | 100.9 | 434.3 | 404 | 58.3 | 441.1 | 1.851 | 454 | 13.84 | 105.3 |  | 39.9 | 12.1 | 105.5 | 29.1 | 3.85 | 60.9 | 24.3
340216.4 |  |  | 2026 | 65.5 | 44.6 | 49.9 | 29.7 | 31.8 | -0.274 | 106.5 | 11.3 | 69.8 | 51.4 | 24.9 | 0.818 | 101 | 436.7 | 405.9 | 58.4 | 442.1 | 1.854 | 452.1 | 14.22 | 105.3 |  | 40 | 12.1 | 104.1 | 29.1 | 3.92 | 61 | 24.4
340217.4 |  |  | 2061 | 66.5 | 44.6 | 49.9 | 29.7 | 31.8 | -0.55 | 107.2 | 11.3 | 69.8 | 52.6 | 25.1 | 0.826 | 101 | 439.2 | 407.7 | 58.4 | 443.3 | 1.799 | 452.5 | 15.13 | 105.1 |  | 40 | 12.1 | 104.9 | 29.1 | 4 | 61.8 | 24.4
340218.4 |  |  | 2091 | 68.9 | 44.6 | 49.9 | 29.7 | 31.8 | -0.441 | 107.4 | 11.3 | 69.8 | 53.9 | 25.1 | 0.83 | 101 | 440.2 | 409 | 58.4 | 444.6 | 1.736 | 450.4 | 15.38 | 105.3 |  | 40.1 | 12.1 | 107.4 | 29.1 | 4.09 | 62.7 | 24.6
340219.4 |  |  | 2119 | 70.1 | 44.6 | 49.9 | 29.7 | 31.7 | -0.495 | 107.5 | 11.3 | 69.8 | 55 | 25.1 | 0.838 | 101 | 442.8 | 411.2 | 58.4 | 446.2 | 1.844 | 446 | 15.84 | 105.4 |  | 40.3 | 12 | 105.8 | 29.1 | 4.19 | 62.9 | 24.7
340220.4 |  |  | 2154 | 71.8 | 44.6 | 50 | 29.7 | 31.8 | -0.574 | 107.8 | 11.3 | 69.8 | 56.1 | 25.2 | 0.853 | 100.9 | 445.1 | 413 | 58.5 | 447.7 | 1.841 | 432.3 | 16.93 | 105.1 |  | 40.3 | 12 | 104 | 29.2 | 4.29 | 63.7 | 24.7
340221.4 |  |  | 2184 | 73.2 | 44.7 | 50 | 29.7 | 31.7 | -0.569 | 107.2 | 11.3 | 69.8 | 57.1 | 25.3 | 0.876 | 100.9 | 446.2 | 414.4 | 58.6 | 449.4 | 1.836 | 429.6 | 17.28 | 105 |  | 40.4 | 12 | 106.6 | 29.2 | 4.39 | 64.4 | 24.8
340222.4 |  |  | 2211 | 74.4 | 44.7 | 50 | 29.7 | 31.7 | -0.183 | 107.3 | 11.3 | 69.8 | 58.2 | 25.4 | 0.863 | 100.9 | 448.7 | 416.3 | 58.7 | 451.2 | 1.909 | 422.4 | 16.97 | 105.2 |  | 40.6 | 12 | 107.3 | 29.3 | 4.5 | 64.6 | 24.9
340223.4 |  |  | 2247 | 75.1 | 44.8 | 50 | 29.7 | 31.7 | -0.228 | 108 | 11.3 | 69.8 | 59.1 | 25.4 | 0.876 | 100.9 | 450.7 | 418.4 | 58.7 | 453.2 | 2.059 | 435.5 | 18.2 | 105.3 |  | 40.6 | 12 | 105.2 | 29.2 | 4.62 | 65.1 | 24.9
340224.4 |  |  | 2283 | 77 | 44.9 | 50.1 | 29.7 | 31.7 | -0.384 | 108.7 | 11.3 | 69.8 | 60.1 | 25.5 | 0.926 | 100.9 | 452.7 | 419.9 | 58.7 | 455.3 | 2.029 | 450 | 20.16 | 105.1 |  | 40.7 | 12.1 | 103.9 | 29.3 | 4.73 | 66.6 | 24.9
340225.4 |  |  | 2310 | 80.1 | 44.9 | 50.1 | 29.7 | 31.6 | -0.507 | 108.3 | 11.3 | 69.8 | 61.1 | 25.5 | 0.949 | 100.9 | 454.6 | 421.2 | 58.8 | 457.7 | 1.965 | 452.8 | 20.57 | 105.2 |  | 40.8 | 12.1 | 110 | 29.3 | 4.84 | 68 | 25
340226.4 |  |  | 2336 | 81.8 | 45.1 | 50.1 | 29.7 | 31.6 | -0.038 | 108.1 | 11.3 | 69.8 | 62 | 25.5 | 0.947 | 100.9 | 456.1 | 423.2 | 58.8 | 460.1 | 2.195 | 452 | 20.57 | 105.3 |  | 40.9 | 12.1 | 106.5 | 29.2 | 4.95 | 68.2 | 25.1
340227.4 |  |  | 2373 | 82.8 | 45.2 | 50.1 | 29.7 | 31.6 | -0.127 | 108.7 | 11.3 | 69.8 | 63 | 25.6 | 0.971 | 101 | 459.1 | 425.1 | 58.8 | 462.5 | 2.302 | 452.6 | 21.72 | 105.4 |  | 41.1 | 12 | 104.8 | 29.2 | 5.06 | 69.3 | 25.1
340228.4 |  |  | 2402 | 83.8 | 45.3 | 50.1 | 29.7 | 31.6 | -0.147 | 108.8 | 11.3 | 69.9 | 64.1 | 25.7 | 0.982 | 100.9 | 460.8 | 426.7 | 58.8 | 465.2 | 2.306 | 454.3 | 22.21 | 105.2 |  | 41.2 | 12.1 | 104.4 | 29.2 | 5.15 | 70.2 | 25.2
340229.4 |  |  | 2433 | 86 | 45.4 | 50.1 | 29.8 | 31.6 | -0.157 | 108.2 | 11.3 | 69.9 | 65.2 | 25.7 | 0.98 | 101 | 461.5 | 428.1 | 58.8 | 467.9 | 2.344 | 455 | 21.77 | 105.5 |  | 41.3 | 12 | 108.1 | 29.2 | 5.26 | 71.2 | 25.2
340231.3 |  |  | 2487 | 89.4 | 45.6 | 50.2 | 29.7 | 31.6 | -0.274 | 108.7 | 11.3 | 69.9 | 67.2 | 25.8 | 0.99 | 100.9 | 465.5 | 430.2 | 58.9 | 473.8 | 2.312 | 454.2 | 24.74 | 105.3 |  | 41.6 | 12 | 105.2 | 29.1 | 5.45 | 73.1 | 25.3
340232.3 |  |  | 2500 | 92.4 | 45.8 | 50.3 | 29.7 | 31.5 | -0.191 | 108.9 | 11.3 | 69.9 | 68.2 | 25.8 | 0.989 | 100.9 | 465.9 | 430.4 | 59 | 476.8 | 2.263 | 455 | 25.27 | 105.4 |  | 41.7 | 12 | 111.2 | 29.1 | 5.55 | 74.7 | 25.4
340233.3 |  |  | 2498 | 94.6 | 45.9 | 50.4 | 29.7 | 31.5 | -0.039 | 107.7 | 11.3 | 69.9 | 69 | 25.8 | 0.991 | 100.9 | 465.7 | 430.2 | 59.1 | 480 | 2.325 | 453.8 | 24.06 | 109.1 |  | 41.8 | 12 | 115.3 | 29.1 | 5.65 | 74.8 | 25.5
340234.3 |  |  | 2500 | 94.7 | 46 | 50.4 | 29.8 | 31.4 | -0.023 | 107.7 | 11.3 | 69.9 | 69.5 | 25.9 | 0.987 | 100.9 | 465.7 | 430.3 | 59.1 | 483.2 | 2.358 | 454.5 | 24.16 | 113.5 |  | 41.9 | 12 | 113.9 | 29.1 | 5.75 | 74.5 | 25.5
340235.3 |  |  | 2504 | 94.7 | 46.2 | 50.4 | 29.8 | 31.4 | -0.106 | 108.4 | 11.2 | 69.9 | 69.8 | 25.9 | 0.986 | 100.9 | 465.5 | 430 | 59.2 | 486.1 | 2.373 | 453.6 | 26.28 | 111.9 |  | 42 | 12 | 112.2 | 29.1 | 5.85 | 75.4 | 25.6
340236.3 |  |  | 2500 | 96.2 | 46.3 | 50.5 | 29.7 | 31.4 | -0.111 | 108.4 | 11.2 | 69.9 | 69.9 | 26 | 0.985 | 100.9 | 464.9 | 429.7 | 59.3 | 489.2 | 2.381 | 454.3 | 26.62 | 110.5 |  | 42.1 | 12 | 110.8 | 29 | 5.95 | 76.1 | 25.7
340237.3 |  |  | 2498 | 98.1 | 46.4 | 50.6 | 29.8 | 31.4 | -0.086 | 108.2 | 11.2 | 69.9 | 70.1 | 26 | 0.989 | 100.9 | 464.5 | 429.4 | 59.3 | 492.3 | 2.336 | 453.8 | 25.98 | 109.7 |  | 42.2 | 12 | 110 | 29 | 6.04 | 76.3 | 25.7
340238.3 |  |  | 2500 | 98.9 | 46.6 | 50.7 | 29.7 | 31.4 | -0.112 | 107.7 | 11.2 | 69.9 | 70.1 | 26.1 | 0.987 | 100.9 | 464 | 429 | 59.4 | 495.3 | 2.288 | 453.7 | 26.82 | 108.9 |  | 42.3 | 12 | 109.2 | 29 | 6.13 | 76.7 | 25.8
340239.3 |  |  | 2500 | 98.8 | 46.7 | 50.7 | 29.8 | 31.3 | -0.022 | 107.3 | 11.2 | 69.9 | 70.2 | 26.1 | 0.988 | 101 | 463.5 | 428.7 | 59.5 | 498.3 | 2.286 | 453.7 | 25.85 | 108.7 |  | 42.4 | 12 | 109 | 29 | 6.22 | 76.5 | 25.9
340240.3 |  |  | 2499 | 97.8 | 46.9 | 50.7 | 29.8 | 31.3 | 0.05 | 106.9 | 11.2 | 69.9 | 70.2 | 26.1 | 0.988 | 100.9 | 463 | 428.4 | 59.5 | 501.7 | 2.324 | 454.6 | 24.83 | 108.1 |  | 42.5 | 12 | 108.4 | 29.1 | 6.3 | 75.7 | 25.9
340241.3 |  |  | 2501 | 96.2 | 46.9 | 50.8 | 29.8 | 31.3 | 0.032 | 106.9 | 11.2 | 69.9 | 70.3 | 26.2 | 0.987 | 101 | 463 | 428.3 | 59.6 | 504.7 | 2.291 | 455.3 | 25.04 | 108.4 |  | 42.6 | 12 | 108.7 | 29 | 6.38 | 75.1 | 26
340242.3 |  |  | 2502 | 94.9 | 47.1 | 50.8 | 29.7 | 31.3 | 0.022 | 107.2 | 11.2 | 69.9 | 70.4 | 26.3 | 0.988 | 101 | 462.5 | 428.2 | 59.7 | 507.5 | 2.33 | 454 | 25.53 | 108.8 |  | 42.7 | 12 | 109.4 | 28.9 | 6.44 | 75.2 | 26
340243.3 |  |  | 2502 | 95.8 | 47.2 | 50.9 | 29.8 | 31.3 | 0.006 | 107.5 | 11.2 | 69.9 | 70.4 | 26.3 | 0.991 | 101 | 461.4 | 427.7 | 59.7 | 510.2 | 2.358 | 453.6 | 26.07 | 108.9 |  | 42.8 | 12 | 109.4 | 28.9 | 6.5 | 75.8 | 26.1
340244.3 |  |  | 2500 | 97.4 | 47.3 | 51.1 | 29.8 | 31.3 | 0.006 | 107.5 | 11.2 | 69.9 | 70.3 | 26.4 | 0.987 | 101 | 461.1 | 427.3 | 59.8 | 512.9 | 2.341 | 453.9 | 25.93 | 108.7 |  | 42.9 | 12 | 108.5 | 28.9 | 6.55 | 76.1 | 26.1
340245.3 |  |  | 2500 | 99.2 | 47.4 | 51.1 | 29.8 | 31.3 | -0.013 | 107.6 | 11.2 | 69.9 | 70.3 | 26.5 | 0.99 | 101 | 460.8 | 427 | 59.8 | 515.5 | 2.397 | 454.5 | 26.12 | 108.5 |  | 43 | 12 | 108.5 | 28.9 | 6.61 | 76.7 | 26.2
340246.3 |  |  | 2499 | 99.7 | 47.6 | 51.2 | 29.8 | 31.2 | 0.027 | 107.3 | 11.2 | 69.9 | 70.4 | 26.5 | 0.988 | 101 | 460.7 | 427 | 59.9 | 518.1 | 2.436 | 454.9 | 25.7 | 108.5 |  | 43.1 | 12 | 108.7 | 29 | 6.66 | 76.7 | 26.3
340247.3 |  |  | 2500 | 99.1 | 47.7 | 51.3 | 29.8 | 31.2 | 0.013 | 107.4 | 11.2 | 69.9 | 70.5 | 26.6 | 0.987 | 101 | 460.8 | 426.6 | 60 | 520.6 | 2.423 | 456.5 | 25.02 | 108.4 |  | 43.2 | 12 | 108.5 | 28.9 | 6.71 | 76.4 | 26.3
340248.3 |  |  | 2501 | 98.4 | 47.8 | 51.4 | 29.8 | 31.2 | -0.011 | 107.7 | 11.2 | 69.9 | 70.5 | 26.6 | 0.988 | 101 | 460.3 | 426.4 | 60.1 | 523 | 2.431 | 453.4 | 26.42 | 108.4 |  | 43.3 | 12 | 108.8 | 28.9 | 6.76 | 76.7 | 26.3
340249.3 |  |  | 2500 | 98.1 | 47.9 | 51.4 | 29.8 | 31.2 | -0.008 | 107.9 | 11.2 | 69.9 | 70.5 | 26.6 | 0.988 | 101 | 459.7 | 426.2 | 60.1 | 525.4 | 2.444 | 454 | 26.26 | 108.4 |  | 43.4 | 12 | 108.7 | 28.9 | 6.8 | 76.9 | 26.4
340250.3 |  |  | 2502 | 99.9 | 48 | 51.6 | 29.9 | 31.2 | -0.053 | 108.5 | 11.2 | 69.9 | 70.5 | 26.7 | 0.992 | 101 | 459.9 | 425.9 | 60.2 | 527.8 | 2.469 | 454.1 | 27.29 | 108.4 |  | 43.6 | 12 | 108.8 | 29 | 6.83 | 77.9 | 26.5
340251.3 |  |  | 2500 | 102.2 | 48.1 | 51.7 | 29.9 | 31.1 | -0.044 | 107.4 | 11.2 | 69.9 | 70.5 | 26.7 | 0.988 | 101 | 459.6 | 425.5 | 60.2 | 530.2 | 2.507 | 455.6 | 27.74 | 108.4 |  | 43.7 | 12.1 | 109.1 | 28.9 | 6.86 | 78.7 | 26.6
340252.3 |  |  | 2499 | 104 | 48.2 | 51.7 | 29.9 | 31.1 | 0.027 | 107.3 | 11.2 | 69.9 | 70.5 | 26.7 | 0.988 | 101 | 459.3 | 425.2 | 60.2 | 532.4 | 2.513 | 455.4 | 27.42 | 108.4 |  | 43.8 | 12.1 | 109 | 28.9 | 6.89 | 79.1 | 26.7
340253.3 |  |  | 2499 | 103.6 | 48.4 | 51.8 | 29.9 | 31.1 | 0.068 | 107 | 11.2 | 69.8 | 70.5 | 26.8 | 0.987 | 101 | 458.9 | 424.9 | 60.3 | 534.6 | 2.527 | 455.8 | 26.46 | 108.4 |  | 43.9 | 12.1 | 108.4 | 28.9 | 6.92 | 78.6 | 26.8
340254.3 |  |  | 2502 | 103 | 48.6 | 51.9 | 29.9 | 31.1 | 0.023 | 107.5 | 11.2 | 69.8 | 70.5 | 26.9 | 0.988 | 100.9 | 459.2 | 424.8 | 60.3 | 536.7 | 2.481 | 454.2 | 27.42 | 108.3 |  | 44.1 | 12.1 | 108.8 | 28.9 | 6.94 | 79 | 26.8
340255.3 |  |  | 2500 | 103.5 | 48.7 | 51.9 | 29.9 | 31.1 | 0.026 | 107.6 | 11.2 | 69.8 | 70.5 | 27 | 0.986 | 101 | 458.9 | 424.2 | 60.4 | 538.8 | 2.471 | 455 | 27.48 | 108.5 |  | 44.2 | 12 | 109.5 | 28.9 | 6.96 | 79.5 | 26.9
340256.3 |  |  | 2500 | 105.1 | 48.8 | 52.1 | 29.9 | 31.1 | 0.038 | 107.5 | 11.2 | 69.8 | 70.5 | 27.1 | 0.989 | 100.9 | 459.1 | 424 | 60.6 | 540.8 | 2.512 | 454.9 | 27.63 | 108.4 |  | 44.3 | 12 | 109.2 | 28.9 | 6.98 | 79.8 | 26.9
340257.3 |  |  | 2500 | 105.4 | 48.9 | 52.1 | 29.9 | 31 | 0.049 | 107.4 | 11.2 | 69.8 | 70.5 | 27.2 | 0.99 | 100.9 | 458.9 | 423.6 | 60.7 | 542.8 | 2.511 | 455.4 | 27.28 | 108.4 |  | 44.4 | 12 | 108.8 | 28.9 | 7 | 79.8 | 27
340258.3 |  |  | 2499 | 104.7 | 49.1 | 52.3 | 29.9 | 31 | 0.07 | 107.3 | 11.2 | 69.8 | 70.4 | 27.2 | 0.989 | 100.9 | 458.6 | 423.4 | 60.7 | 544.7 | 2.526 | 454.7 | 26.86 | 108.4 |  | 44.6 | 12 | 108.6 | 28.8 | 7.02 | 79.5 | 27
340259.3 |  |  | 2500 | 103.2 | 49.2 | 52.4 | 30 | 31 | 0.061 | 107.2 | 11.2 | 69.8 | 70.4 | 27.3 | 0.988 | 100.9 | 458.5 | 423.2 | 60.7 | 546.6 | 2.508 | 454.6 | 26.61 | 108.3 |  | 44.7 | 12 | 108.4 | 28.8 | 7.03 | 79.1 | 27.2
340260.3 |  |  | 2500 | 102.6 | 49.3 | 52.4 | 29.9 | 31 | 0.06 | 107.4 | 11.2 | 69.8 | 70.4 | 27.2 | 0.991 | 101 | 458.4 | 422.9 | 60.8 | 548.4 | 2.495 | 453.1 | 26.66 | 108.4 |  | 44.8 | 12 | 108.7 | 28.8 | 7.05 | 78.9 | 27.2
340261.3 |  |  | 2500 | 101.8 | 49.4 | 52.6 | 29.9 | 30.9 | 0.063 | 107.3 | 11.2 | 69.8 | 70.5 | 27.3 | 0.988 | 100.9 | 458.4 | 422.6 | 60.9 | 550.1 | 2.485 | 455.4 | 25.71 | 108.3 |  | 44.9 | 12 | 108.3 | 28.8 | 7.06 | 78.7 | 27.3
340262.3 |  |  | 2500 | 102.8 | 49.6 | 52.6 | 30 | 30.9 | 0.041 | 107.6 | 11.2 | 69.8 | 70.5 | 27.4 | 0.991 | 101 | 458.5 | 422.1 | 60.9 | 552 | 2.491 | 455.5 | 27.65 | 108.4 |  | 45.1 | 12 | 108.8 | 28.8 | 7.08 | 79.1 | 27.4
340263.3 |  |  | 2499 | 103.1 | 49.7 | 52.7 | 30.1 | 30.9 | 0.046 | 107.5 | 11.2 | 69.8 | 70.5 | 27.5 | 0.99 | 100.9 | 458 | 421.7 | 61.1 | 553.7 | 2.465 | 455.5 | 26.33 | 108.3 |  | 45.2 | 12 | 108.5 | 28.8 | 7.09 | 79.2 | 27.4
340264.3 |  |  | 2501 | 104 | 49.8 | 52.8 | 30.1 | 31 | 0.045 | 107.6 | 11.2 | 69.8 | 70.4 | 27.5 | 0.988 | 101 | 458 | 421.7 | 61.2 | 555.2 | 2.472 | 453.8 | 27.84 | 108.3 |  | 45.4 | 12 | 108.7 | 28.8 | 7.11 | 79.4 | 27.5
340265.3 |  |  | 2499 | 103.4 | 50 | 52.8 | 30.1 | 30.9 | 0.083 | 107.2 | 11.2 | 69.8 | 70.1 | 27.6 | 0.986 | 100.9 | 457.6 | 421.1 | 61.2 | 556.8 | 2.432 | 453.2 | 25.75 | 108.2 |  | 45.5 | 12 | 108.4 | 28.8 | 7.13 | 78.9 | 27.6
340266.3 |  |  | 2502 | 103.3 | 50.2 | 52.9 | 30.1 | 30.9 | 0.018 | 107.7 | 11.2 | 69.8 | 69.7 | 27.6 | 0.99 | 100.9 | 457.6 | 420.9 | 61.3 | 558.4 | 2.433 | 453.9 | 28.08 | 108.2 |  | 45.6 | 12 | 108.6 | 28.8 | 7.14 | 79.3 | 27.6
340267.3 |  |  | 2500 | 103.9 | 50.2 | 53 | 30.1 | 30.9 | 0.03 | 107.7 | 11.2 | 69.8 | 69.6 | 27.7 | 0.991 | 100.9 | 456.9 | 420.4 | 61.3 | 559.8 | 2.447 | 454.8 | 27.78 | 108.2 |  | 45.7 | 12 | 109.4 | 28.7 | 7.15 | 79.7 | 27.6
340268.3 |  |  | 2501 | 105.4 | 50.4 | 53.1 | 30.1 | 30.9 | 0 | 108 | 11.2 | 69.8 | 69.7 | 27.8 | 0.989 | 100.9 | 457.1 | 420.4 | 61.4 | 561.3 | 2.482 | 454.6 | 28.55 | 108.3 |  | 45.8 | 12 | 109.5 | 28.8 | 7.16 | 80.4 | 27.7
340269.3 |  |  | 2499 | 107 | 50.6 | 53.1 | 30.1 | 30.9 | 0.021 | 107.8 | 11.2 | 69.8 | 69.8 | 27.8 | 0.986 | 100.9 | 456.7 | 419.8 | 61.4 | 562.7 | 2.518 | 452.5 | 27.78 | 108.3 |  | 46 | 12 | 109.3 | 28.7 | 7.18 | 80.8 | 27.8
340270.3 |  |  | 2500 | 107.8 | 50.7 | 53.2 | 30.1 | 30.9 | 0.024 | 107.1 | 11.2 | 69.8 | 69.9 | 27.8 | 0.987 | 100.9 | 456.3 | 419.7 | 61.4 | 564.1 | 2.569 | 452.3 | 28.48 | 108.4 |  | 46.1 | 12 | 109.5 | 28.7 | 7.2 | 81.1 | 27.8
340271.3 |  |  | 2500 | 107.7 | 50.8 | 53.3 | 30.1 | 30.9 | 0.03 | 106.7 | 11.2 | 69.8 | 70 | 27.9 | 0.987 | 100.9 | 456 | 419.3 | 61.6 | 565.5 | 2.547 | 452.3 | 27.46 | 108.4 |  | 46.2 | 12 | 109.5 | 28.7 | 7.22 | 81 | 27.8
340272.3 |  |  | 2499 | 106.9 | 50.9 | 53.3 | 30.1 | 30.8 | 0.036 | 106.7 | 11.2 | 69.8 | 70 | 28 | 0.988 | 101 | 455.3 | 418.9 | 61.6 | 566.9 | 2.572 | 454.1 | 27.48 | 108.5 |  | 46.3 | 12 | 109.4 | 28.7 | 7.23 | 80.7 | 28
340273.3 |  |  | 2501 | 106.5 | 51.1 | 53.6 | 30.1 | 30.8 | 0.009 | 106.8 | 11.2 | 69.8 | 70.1 | 28 | 0.989 | 100.9 | 455.2 | 418.8 | 61.7 | 568.3 | 2.564 | 454.3 | 28.16 | 108.4 |  | 46.4 | 12 | 109.7 | 28.7 | 7.24 | 81 | 28.1
340274.3 |  |  | 2501 | 107.1 | 51.2 | 53.6 | 30.2 | 30.8 | -0.003 | 106.9 | 11.2 | 69.8 | 70.1 | 27.9 | 0.992 | 101 | 454.4 | 418.4 | 61.7 | 569.7 | 2.586 | 454.4 | 28.51 | 108.6 |  | 46.6 | 12 | 109.8 | 28.7 | 7.25 | 81.5 | 28.2
340275.3 |  |  | 2502 | 109.6 | 51.3 | 53.7 | 30.2 | 30.8 | -0.04 | 107.4 | 11.2 | 69.8 | 70.1 | 27.9 | 0.991 | 101 | 453.5 | 418.1 | 61.8 | 570.9 | 2.626 | 452.9 | 29.91 | 108.6 |  | 46.7 | 12 | 109.8 | 28.7 | 7.27 | 82.9 | 28.2
340276.3 |  |  | 2500 | 112 | 51.5 | 53.8 | 30.2 | 30.8 | -0.026 | 107.3 | 11.2 | 69.8 | 70.1 | 28 | 0.988 | 101 | 453 | 417.6 | 61.9 | 572.2 | 2.653 | 453.7 | 29.75 | 108.6 |  | 46.8 | 12 | 109.5 | 28.7 | 7.28 | 83.7 | 28.3
340277.3 |  |  | 2498 | 113.5 | 51.6 | 53.8 | 30.3 | 30.8 | 0.051 | 107 | 11.2 | 69.8 | 70.1 | 28 | 0.984 | 101 | 452.8 | 417.2 | 62 | 573.5 | 2.618 | 453.9 | 28.91 | 108.7 |  | 46.9 | 12 | 109.5 | 28.8 | 7.3 | 83.7 | 28.3
340278.3 |  |  | 2499 | 112.4 | 51.7 | 53.9 | 30.2 | 30.8 | 0.095 | 106.8 | 11.2 | 69.8 | 70.1 | 28 | 0.988 | 101 | 452.6 | 416.9 | 62.1 | 574.8 | 2.641 | 454.8 | 28.58 | 108.6 |  | 47.1 | 12 | 109 | 28.7 | 7.32 | 83.1 | 28.4
340279.3 |  |  | 2501 | 111.2 | 51.9 | 53.9 | 30.3 | 30.8 | 0.069 | 107.1 | 11.2 | 69.8 | 70.1 | 28.1 | 0.989 | 101 | 452 | 416.5 | 62.2 | 576.1 | 2.637 | 453.9 | 28.67 | 108.6 |  | 47.2 | 12 | 109 | 28.7 | 7.34 | 83.1 | 28.4
340280.3 |  |  | 2500 | 110.4 | 51.9 | 54.1 | 30.3 | 30.8 | 0.063 | 107.2 | 11.2 | 69.8 | 70.1 | 28.1 | 0.988 | 101 | 451.4 | 416.1 | 62.2 | 577.2 | 2.642 | 454.1 | 28.67 | 108.6 |  | 47.4 | 12 | 109 | 28.6 | 7.36 | 83.2 | 28.4
340281.3 |  |  | 2500 | 111 | 52.1 | 54.3 | 30.3 | 30.7 | 0.065 | 107.3 | 11.2 | 69.8 | 70.1 | 28.1 | 0.992 | 101 | 451.4 | 415.9 | 62.3 | 578.4 | 2.65 | 453.5 | 28.95 | 108.5 |  | 47.5 | 12 | 109.1 | 28.7 | 7.39 | 83.4 | 28.6
340282.3 |  |  | 2500 | 111.3 | 52.2 | 54.3 | 30.4 | 30.7 | 0.059 | 107.4 | 11.2 | 69.8 | 70.1 | 28.1 | 0.987 | 101 | 451 | 415.7 | 62.3 | 579.6 | 2.648 | 454.3 | 29.28 | 108.5 |  | 47.6 | 12 | 109 | 28.6 | 7.41 | 83.4 | 28.6
340283.3 |  |  | 2500 | 111.4 | 52.3 | 54.5 | 30.4 | 30.7 | 0.061 | 107.4 | 11.2 | 69.8 | 70.2 | 28.2 | 0.984 | 101 | 450.6 | 415.2 | 62.4 | 580.8 | 2.575 | 454.9 | 29.27 | 108.5 |  | 47.7 | 12 | 109 | 28.6 | 7.43 | 83.5 | 28.7
340284.3 |  |  | 2500 | 110.8 | 52.4 | 54.5 | 30.4 | 30.7 | 0.074 | 107.3 | 11.2 | 69.8 | 70.2 | 28.3 | 0.986 | 101 | 450.5 | 414.9 | 62.5 | 582.1 | 2.589 | 455.4 | 28.64 | 108.5 |  | 47.9 | 12.1 | 109 | 28.6 | 7.45 | 83.1 | 28.7
340285.3 |  |  | 2500 | 110.5 | 52.6 | 54.6 | 30.4 | 30.7 | 0.069 | 107.5 | 11.2 | 69.8 | 70.3 | 28.4 | 0.989 | 101 | 449.8 | 414.6 | 62.6 | 583.2 | 2.608 | 453.5 | 29.28 | 108.5 |  | 48 | 12.1 | 109.1 | 28.6 | 7.47 | 83.1 | 28.9
340286.3 |  |  | 2501 | 110.4 | 52.8 | 54.7 | 30.4 | 30.7 | 0.061 | 107.6 | 11.2 | 69.9 | 70.3 | 28.4 | 0.99 | 101 | 449.9 | 414.3 | 62.7 | 584.3 | 2.605 | 454 | 29.44 | 108.5 |  | 48.1 | 12.1 | 109.5 | 28.7 | 7.49 | 83.2 | 28.9
340287.3 |  |  | 2501 | 111.3 | 52.9 | 54.8 | 30.5 | 30.7 | 0.051 | 107.9 | 11.2 | 69.8 | 70.4 | 28.5 | 0.99 | 101 | 449.8 | 413.8 | 62.7 | 585.4 | 2.646 | 454.6 | 29.82 | 108.6 |  | 48.3 | 12.1 | 109.9 | 28.7 | 7.51 | 83.8 | 29
340288.3 |  |  | 2500 | 112.3 | 53.1 | 54.8 | 30.6 | 30.7 | 0.049 | 108 | 11.2 | 69.9 | 70.4 | 28.5 | 0.987 | 101 | 449.7 | 413.4 | 62.8 | 586.3 | 2.617 | 456.6 | 29.9 | 108.6 |  | 48.3 | 12 | 109.9 | 28.7 | 7.53 | 84.1 | 29.1
340289.3 |  |  | 2499 | 113 | 53.2 | 54.9 | 30.6 | 30.7 | 0.062 | 107.8 | 11.2 | 69.9 | 70.4 | 28.6 | 0.987 | 100.9 | 449.2 | 412.8 | 62.9 | 587.3 | 2.632 | 455.7 | 29.21 | 108.5 |  | 48.6 | 12.1 | 109.6 | 28.6 | 7.55 | 84.2 | 29.1
340290.3 |  |  | 2499 | 112.9 | 53.3 | 55.1 | 30.6 | 30.7 | 0.051 | 107.9 | 11.2 | 69.9 | 70.4 | 28.6 | 0.988 | 100.9 | 448.9 | 412.4 | 63 | 588.4 | 2.594 | 454.9 | 29.64 | 108.5 |  | 48.7 | 12.1 | 109.6 | 28.7 | 7.56 | 84.2 | 29.2
340291.3 |  |  | 2500 | 112.9 | 53.4 | 55.2 | 30.6 | 30.6 | 0.048 | 108 | 11.2 | 69.9 | 70.3 | 28.6 | 0.988 | 101 | 449 | 412.3 | 63.1 | 589.3 | 2.58 | 454 | 29.73 | 108.7 |  | 48.8 | 12 | 109.9 | 28.6 | 7.58 | 84.3 | 29.4
340292.3 |  |  | 2500 | 112.8 | 53.6 | 55.2 | 30.6 | 30.6 | 0.046 | 107.1 | 11.2 | 69.9 | 70.4 | 28.7 | 0.989 | 100.9 | 449.4 | 412.2 | 63.1 | 590.2 | 2.576 | 453.8 | 29.67 | 108.6 |  | 48.9 | 12 | 109.7 | 28.6 | 7.59 | 84.3 | 29.3
340293.3 |  |  | 2501 | 113.3 | 53.7 | 55.3 | 30.6 | 30.6 | 0.022 | 107.3 | 11.2 | 69.9 | 70.5 | 28.7 | 0.988 | 101 | 449.4 | 411.7 | 63.2 | 591.2 | 2.596 | 455.3 | 30.55 | 108.7 |  | 49 | 12 | 110 | 28.6 | 7.61 | 84.7 | 29.4
340294.3 |  |  | 2499 | 113.4 | 53.8 | 55.4 | 30.7 | 30.7 | 0.04 | 107.2 | 11.2 | 69.9 | 70.5 | 28.8 | 0.99 | 100.9 | 448.8 | 411.1 | 63.2 | 592.1 | 2.575 | 455.8 | 29.77 | 108.7 |  | 49.2 | 12 | 110.1 | 28.6 | 7.62 | 84.7 | 29.5
340295.3 |  |  | 2502 | 114.2 | 53.9 | 55.5 | 30.7 | 30.6 | 0.011 | 107.5 | 11.2 | 69.9 | 70.5 | 28.9 | 0.989 | 101 | 449.4 | 410.8 | 63.3 | 593.1 | 2.599 | 454.9 | 30.96 | 108.8 |  | 49.3 | 12 | 110.2 | 28.6 | 7.64 | 85.3 | 29.6
340296.3 |  |  | 2501 | 115.7 | 54.1 | 55.6 | 30.7 | 30.7 | 0.014 | 107.5 | 11.2 | 69.9 | 70.5 | 28.9 | 0.987 | 100.9 | 449.1 | 410.7 | 63.4 | 594 | 2.606 | 453.1 | 31.14 | 108.8 |  | 49.4 | 12 | 110.6 | 28.6 | 7.65 | 86 | 29.6
340297.3 |  |  | 2500 | 116.9 | 54.3 | 55.7 | 30.7 | 30.6 | 0.025 | 107.4 | 11.3 | 69.9 | 70.4 | 29.1 | 0.988 | 101 | 448.6 | 410.1 | 63.4 | 594.9 | 2.585 | 453.5 | 30.82 | 108.9 |  | 49.6 | 12 | 110.8 | 28.6 | 7.66 | 86.1 | 29.7
340298.3 |  |  | 2500 | 117.5 | 54.4 | 55.7 | 30.7 | 30.7 | 0.011 | 107.5 | 11.2 | 69.9 | 70.3 | 29.1 | 0.988 | 100.9 | 447.9 | 409.4 | 63.6 | 595.7 | 2.582 | 453.9 | 31.08 | 108.9 |  | 49.7 | 12 | 110.8 | 28.5 | 7.67 | 86.4 | 29.7
340299.3 |  |  | 2500 | 117.4 | 54.6 | 55.8 | 30.8 | 30.7 | 0.012 | 107.5 | 11.2 | 69.9 | 70.3 | 29.3 | 0.989 | 100.9 | 447.9 | 409.3 | 63.7 | 596.6 | 2.564 | 454.6 | 30.92 | 109 |  | 49.8 | 12 | 110.7 | 28.6 | 7.68 | 86.6 | 29.8
340300.3 |  |  | 2500 | 117.6 | 54.7 | 55.9 | 30.8 | 30.6 | 0.015 | 107.4 | 11.3 | 69.9 | 70.3 | 29.3 | 0.988 | 100.9 | 447.7 | 408.9 | 63.7 | 597.5 | 2.545 | 453.9 | 30.75 | 109 |  | 49.9 | 12 | 110.8 | 28.6 | 7.7 | 86.6 | 29.8
340301.3 |  |  | 2500 | 117.3 | 54.8 | 55.9 | 30.8 | 30.6 | 0.024 | 107.3 | 11.2 | 69.9 | 70.4 | 29.5 | 0.989 | 100.9 | 447.3 | 408.4 | 63.7 | 598.3 | 2.551 | 453.5 | 30.53 | 109 |  | 50.1 | 12 | 110.6 | 28.6 | 7.72 | 86.3 | 29.9
340302.3 |  |  | 2500 | 116.5 | 54.9 | 56.2 | 30.8 | 30.7 | 0.035 | 107.1 | 11.2 | 69.9 | 70.4 | 29.6 | 0.99 | 100.9 | 446.8 | 408 | 63.8 | 599.1 | 2.506 | 452.7 | 30.56 | 109.1 |  | 50.2 | 12 | 110.5 | 28.6 | 7.73 | 86 | 30
340303.3 |  |  | 2500 | 115.5 | 55.1 | 56.3 | 30.8 | 30.6 | 0.044 | 107.1 | 11.3 | 69.9 | 70.4 | 29.7 | 0.985 | 101 | 446.3 | 407.8 | 63.9 | 599.9 | 2.5 | 454 | 30.25 | 109.1 |  | 50.3 | 12.1 | 110.3 | 28.5 | 7.74 | 85.6 | 30.1
340304.3 |  |  | 2500 | 115.1 | 55.2 | 56.3 | 30.8 | 30.6 | 0.045 | 107 | 11.2 | 69.9 | 70.3 | 29.8 | 0.99 | 100.9 | 446.1 | 407.5 | 64 | 600.7 | 2.506 | 454.3 | 30.19 | 109.1 |  | 50.5 | 12.1 | 110 | 28.6 | 7.76 | 85.5 | 30.1
340305.3 |  |  | 2500 | 114.9 | 55.3 | 56.4 | 30.9 | 30.6 | 0.048 | 107 | 11.3 | 69.9 | 70.4 | 29.8 | 0.988 | 101 | 445.2 | 406.9 | 64.1 | 601.4 | 2.48 | 454.3 | 30.12 | 109.1 |  | 50.6 | 12.1 | 110 | 28.6 | 7.77 | 85.3 | 30.2
340306.3 |  |  | 2499 | 115.4 | 55.5 | 56.6 | 30.9 | 30.6 | 0.043 | 107 | 11.3 | 69.9 | 70.7 | 29.9 | 0.988 | 101 | 444.6 | 406.2 | 64.2 | 602.3 | 2.44 | 453.2 | 30.15 | 109.1 |  | 50.8 | 12.1 | 109.9 | 28.6 | 7.78 | 85.5 | 30.2
340307.3 |  |  | 2500 | 115.2 | 55.6 | 56.7 | 30.9 | 30.6 | 0.023 | 107.2 | 11.3 | 69.9 | 71.2 | 29.9 | 0.988 | 101 | 444.7 | 405.9 | 64.2 | 602.9 | 2.445 | 453 | 29.99 | 109 |  | 50.8 | 12 | 110.2 | 28.6 | 7.79 | 85.5 | 30.3
340308.3 |  |  | 2501 | 115.3 | 55.7 | 56.7 | 30.9 | 30.6 | 0.041 | 107 | 11.3 | 69.9 | 71.3 | 30 | 0.989 | 101 | 444 | 405.5 | 64.3 | 603.7 | 2.44 | 453 | 29.9 | 109 |  | 50.9 | 12 | 110.3 | 28.6 | 7.8 | 85.5 | 30.3
340309.3 |  |  | 2501 | 115.1 | 55.8 | 56.8 | 30.9 | 30.6 | 0.042 | 107 | 11.3 | 69.9 | 71.3 | 30.1 | 0.987 | 101 | 443.6 | 405.3 | 64.3 | 604.4 | 2.441 | 454.1 | 30 | 109 |  | 51.1 | 12 | 110 | 28.5 | 7.8 | 85.5 | 30.4
340310.3 |  |  | 2500 | 115.8 | 55.9 | 56.8 | 31 | 30.6 | 0.028 | 107.1 | 11.3 | 69.9 | 71.3 | 30.1 | 0.988 | 101 | 443.3 | 405.1 | 64.4 | 605 | 2.462 | 454.3 | 30.26 | 109.1 |  | 51.2 | 12 | 110.1 | 28.5 | 7.81 | 85.7 | 30.5
340311.3 |  |  | 2500 | 116.2 | 56 | 57 | 31 | 30.6 | 0.015 | 107.1 | 11.3 | 69.9 | 71.3 | 30.1 | 0.987 | 101 | 442.9 | 404.7 | 64.6 | 605.7 | 2.474 | 453.8 | 30.14 | 109 |  | 51.3 | 12 | 110.3 | 28.5 | 7.82 | 85.9 | 30.6
340312.3 |  |  | 2500 | 116.9 | 56.2 | 57.1 | 31 | 30.6 | 0.019 | 107.2 | 11.3 | 69.9 | 71.3 | 30.2 | 0.99 | 101 | 441.9 | 404.2 | 64.6 | 606.4 | 2.524 | 452.9 | 30.68 | 109.1 |  | 51.4 | 12 | 110.8 | 28.5 | 7.82 | 86.3 | 30.6
340313.3 |  |  | 2500 | 116.9 | 56.3 | 57.2 | 31 | 30.6 | 0.027 | 107.1 | 11.3 | 69.9 | 71.3 | 30.2 | 0.987 | 101 | 441.9 | 403.9 | 64.7 | 607.1 | 2.512 | 452.8 | 30.25 | 109.1 |  | 51.5 | 12 | 110.9 | 28.5 | 7.83 | 86.2 | 30.7
340314.3 |  |  | 2500 | 116.9 | 56.4 | 57.3 | 31 | 30.6 | 0.015 | 107.3 | 11.3 | 69.8 | 71.3 | 30.2 | 0.986 | 101 | 441.7 | 403.7 | 64.8 | 607.7 | 2.492 | 454.8 | 30.66 | 109.2 |  | 51.6 | 12 | 111.1 | 28.5 | 7.84 | 86.3 | 30.7
340315.3 |  |  | 2499 | 116.4 | 56.6 | 57.3 | 31.1 | 30.5 | 0.041 | 107.1 | 11.3 | 69.8 | 71.2 | 30.2 | 0.985 | 101 | 441 | 403.3 | 64.8 | 608.3 | 2.522 | 454.6 | 30.13 | 109.2 |  | 51.6 | 12 | 111.2 | 28.6 | 7.85 | 86.2 | 30.8
340316.3 |  |  | 2501 | 116.2 | 56.7 | 57.4 | 31.1 | 30.6 | 0.019 | 107.3 | 11.3 | 69.8 | 71.2 | 30.2 | 0.986 | 101 | 440.6 | 402.8 | 64.9 | 608.9 | 2.533 | 454.7 | 30.85 | 109.3 |  | 51.7 | 12 | 111 | 28.5 | 7.85 | 86.2 | 30.8
340317.3 |  |  | 2501 | 116.3 | 56.7 | 57.6 | 31.1 | 30.6 | 0.009 | 107.5 | 11.3 | 69.8 | 71.1 | 30.3 | 0.988 | 101 | 440.5 | 402.7 | 65.1 | 609.7 | 2.515 | 453.6 | 30.96 | 109.3 |  | 51.7 | 12 | 111.3 | 28.5 | 7.85 | 86.4 | 30.8
340318.3 |  |  | 2502 | 117.3 | 56.9 | 57.7 | 31.1 | 30.6 | -0.018 | 108 | 11.3 | 69.8 | 71 | 30.3 | 0.991 | 101 | 440.3 | 402.1 | 65.1 | 610.2 | 2.501 | 454.1 | 32.11 | 109.4 |  | 51.8 | 12 | 111.2 | 28.6 | 7.85 | 87.2 | 30.9
340319.3 |  |  | 2500 | 119 | 56.9 | 57.8 | 31.1 | 30.6 | 0.008 | 107.9 | 11.3 | 69.8 | 70.9 | 30.3 | 0.991 | 101 | 440 | 401.5 | 65.2 | 610.7 | 2.528 | 454.5 | 31.09 | 109.5 |  | 51.9 | 12 | 110.7 | 28.5 | 7.85 | 87.6 | 31
340320.3 |  |  | 2501 | 120.4 | 57 | 57.8 | 31.1 | 30.5 | -0.001 | 107.3 | 11.3 | 69.8 | 70.9 | 30.4 | 0.987 | 101 | 439.9 | 401.2 | 65.3 | 611.2 | 2.521 | 455.4 | 31.97 | 109.4 |  | 51.9 | 12 | 110.7 | 28.4 | 7.85 | 87.9 | 31
340321.3 |  |  | 2499 | 120.6 | 57.1 | 57.9 | 31.2 | 30.6 | 0.009 | 107.1 | 11.3 | 69.8 | 70.9 | 30.5 | 0.987 | 101 | 439.4 | 400.7 | 65.3 | 611.9 | 2.528 | 455.1 | 31.04 | 109.4 |  | 51.9 | 12 | 110.7 | 28.4 | 7.86 | 87.9 | 31.1
340322.3 |  |  | 2498 | 120.5 | 57.2 | 58 | 31.2 | 30.6 | 0.024 | 107.1 | 11.3 | 69.8 | 71 | 30.6 | 0.99 | 101 | 439.1 | 400.4 | 65.3 | 612.6 | 2.534 | 454.6 | 31.54 | 109.5 |  | 52 | 12 | 110.6 | 28.4 | 7.86 | 88 | 31.2
340323.3 |  |  | 2498 | 119.9 | 57.2 | 58.1 | 31.2 | 30.6 | 0.107 | 107 | 11.3 | 69.8 | 71 | 30.6 | 0.99 | 100.9 | 438.7 | 400.2 | 65.3 | 613.1 | 2.547 | 453.6 | 31.3 | 109.4 |  | 52.1 | 12 | 110.5 | 28.4 | 7.87 | 87.8 | 31.1
340324.3 |  |  | 2501 | 119.3 | 57.3 | 58.2 | 31.2 | 30.5 | 0.083 | 107.1 | 11.3 | 69.8 | 71 | 30.7 | 0.988 | 100.9 | 438.4 | 399.7 | 65.4 | 613.8 | 2.508 | 454.6 | 31.28 | 109.4 |  | 52.1 | 12 | 110.3 | 28.4 | 7.88 | 87.8 | 31.2
340325.3 |  |  | 2500 | 119.2 | 57.3 | 58.4 | 31.2 | 30.5 | 0.106 | 107 | 11.3 | 69.8 | 71 | 30.8 | 0.992 | 100.9 | 438.4 | 399.2 | 65.5 | 614.3 | 2.523 | 454.8 | 31.12 | 109.4 |  | 52.1 | 12 | 110.6 | 28.4 | 7.89 | 87.8 | 31.3
340326.3 |  |  | 2500 | 118.9 | 57.4 | 58.4 | 31.2 | 30.6 | 0.094 | 107.1 | 11.3 | 69.8 | 71 | 30.9 | 0.988 | 101 | 438.2 | 398.7 | 65.6 | 614.8 | 2.518 | 455.7 | 31.06 | 109.5 |  | 52.2 | 12 | 110.6 | 28.4 | 7.9 | 87.6 | 31.4
340327.3 |  |  | 2499 | 118.7 | 57.5 | 58.5 | 31.2 | 30.5 | 0.112 | 107 | 11.3 | 69.8 | 70.9 | 31 | 0.989 | 101 | 438.5 | 398.6 | 65.7 | 615.4 | 2.531 | 455.2 | 30.41 | 109.5 |  | 52.2 | 12 | 110.6 | 28.4 | 7.91 | 87.2 | 31.6
340328.3 |  |  | 2500 | 117.7 | 57.5 | 58.6 | 31.2 | 30.6 | 0.104 | 107 | 11.3 | 69.8 | 70.8 | 31.1 | 0.985 | 101 | 438.4 | 398.2 | 65.7 | 616.1 | 2.539 | 454.5 | 30.62 | 109.5 |  | 52.2 | 12 | 110.5 | 28.4 | 7.91 | 87 | 31.6
340329.3 |  |  | 2501 | 117.4 | 57.6 | 58.7 | 31.3 | 30.6 | 0.089 | 107.1 | 11.3 | 69.8 | 70.9 | 31.2 | 0.984 | 100.9 | 438.4 | 397.9 | 65.8 | 616.7 | 2.534 | 453.8 | 31.08 | 109.4 |  | 52.2 | 12 | 110.5 | 28.4 | 7.92 | 87 | 31.6
340330.3 |  |  | 2499 | 117.3 | 57.6 | 58.9 | 31.2 | 30.6 | 0.094 | 107.1 | 11.3 | 69.8 | 70.9 | 31.4 | 0.99 | 100.9 | 438 | 397.4 | 65.8 | 617.1 | 2.516 | 455.1 | 30.97 | 109.4 |  | 52.3 | 12 | 110.8 | 28.4 | 7.93 | 87 | 31.7
340331.3 |  |  | 2501 | 117.7 | 57.7 | 58.9 | 31.3 | 30.6 | 0.086 | 107.2 | 11.3 | 69.8 | 70.9 | 31.4 | 0.991 | 100.9 | 437.9 | 396.9 | 65.9 | 617.6 | 2.523 | 455.1 | 31.21 | 109.4 |  | 52.3 | 12 | 111.4 | 28.4 | 7.93 | 87.2 | 31.7
340332.3 |  |  | 2500 | 117.7 | 57.7 | 59.1 | 31.2 | 30.6 | 0.09 | 107.1 | 11.3 | 69.8 | 70.8 | 31.6 | 0.986 | 100.9 | 438.2 | 396.7 | 66.1 | 617.9 | 2.543 | 455 | 31.21 | 109.6 |  | 52.3 | 12 | 111.7 | 28.4 | 7.93 | 87.1 | 31.8
340333.3 |  |  | 2501 | 117.7 | 57.8 | 59.1 | 31.3 | 30.6 | 0.096 | 107.1 | 11.3 | 69.8 | 70.8 | 31.6 | 0.986 | 100.9 | 437.9 | 396.5 | 66.1 | 618.4 | 2.568 | 453.7 | 31.09 | 109.7 |  | 52.4 | 12 | 112 | 28.4 | 7.93 | 87 | 31.9
340334.3 |  |  | 2500 | 117.4 | 57.8 | 59.2 | 31.3 | 30.5 | 0.095 | 107.1 | 11.3 | 69.8 | 70.8 | 31.6 | 0.987 | 100.9 | 437.1 | 395.6 | 66.2 | 618.9 | 2.524 | 453.8 | 31.25 | 109.9 |  | 52.4 | 12 | 111.9 | 28.4 | 7.93 | 86.9 | 31.9
340335.3 |  |  | 2500 | 117.7 | 57.8 | 59.3 | 31.3 | 30.6 | 0.079 | 107.1 | 11.3 | 69.8 | 70.8 | 31.6 | 0.987 | 100.9 | 437.2 | 395.5 | 66.3 | 619.4 | 2.548 | 452.8 | 31.71 | 110 |  | 52.4 | 12 | 111.6 | 28.4 | 7.93 | 87.2 | 32
340336.3 |  |  | 2500 | 118.3 | 57.9 | 59.4 | 31.3 | 30.6 | 0.082 | 107.1 | 11.3 | 69.8 | 70.7 | 31.6 | 0.988 | 100.9 | 436.8 | 395 | 66.3 | 619.8 | 2.546 | 453.2 | 31.39 | 110 |  | 52.4 | 12 | 111.4 | 28.4 | 7.94 | 87.5 | 32.1
340337.3 |  |  | 2500 | 119.2 | 57.9 | 59.5 | 31.3 | 30.6 | 0.078 | 107.1 | 11.3 | 69.8 | 70.7 | 31.6 | 0.99 | 100.9 | 436.5 | 394.7 | 66.4 | 620.2 | 2.521 | 454.1 | 31.34 | 110.2 |  | 52.4 | 12 | 111.6 | 28.4 | 7.94 | 87.8 | 32.1
340338.3 |  |  | 2499 | 119.4 | 57.9 | 59.6 | 31.3 | 30.6 | 0.086 | 107 | 11.3 | 69.8 | 70.7 | 31.6 | 0.991 | 101 | 436.4 | 394.6 | 66.5 | 620.6 | 2.513 | 451.8 | 31.12 | 110.3 |  | 52.5 | 12 | 111.6 | 28.4 | 7.95 | 87.8 | 32.1
340339.3 |  |  | 2500 | 119.2 | 58 | 59.7 | 31.3 | 30.6 | 0.079 | 107 | 11.3 | 69.8 | 70.7 | 31.8 | 0.992 | 101 | 436.2 | 394.5 | 66.5 | 621.1 | 2.522 | 452.6 | 31.08 | 110.3 |  | 52.6 | 12 | 111.3 | 28.4 | 7.95 | 87.8 | 32.2
340340.3 |  |  | 2499 | 118.7 | 58.1 | 59.8 | 31.3 | 30.6 | 0.088 | 106.9 | 11.3 | 69.9 | 70.7 | 31.9 | 0.986 | 101 | 436.4 | 394.5 | 66.6 | 621.5 | 2.506 | 452.8 | 30.89 | 110.3 |  | 52.5 | 12 | 111.2 | 28.4 | 7.95 | 87.5 | 32.2
340341.3 |  |  | 2501 | 118.7 | 58.1 | 59.8 | 31.3 | 30.5 | 0.07 | 107 | 11.3 | 69.9 | 70.7 | 32.1 | 0.987 | 101 | 435.8 | 394.2 | 66.7 | 621.9 | 2.497 | 453.8 | 31.61 | 110.3 |  | 52.6 | 12 | 111.2 | 28.4 | 7.94 | 87.6 | 32.4
340342.3 |  |  | 2501 | 119.1 | 58.2 | 59.9 | 31.3 | 30.5 | 0.053 | 107.1 | 11.3 | 69.9 | 70.6 | 32.1 | 0.987 | 101 | 435.3 | 393.9 | 66.8 | 622.4 | 2.471 | 453.3 | 31.77 | 110.3 |  | 52.5 | 12 | 111.3 | 28.4 | 7.94 | 87.9 | 32.4
340343.3 |  |  | 2501 | 120.9 | 58.2 | 60 | 31.3 | 30.6 | 0.028 | 107.3 | 11.3 | 69.9 | 70.6 | 32.1 | 0.993 | 101 | 434.7 | 394.1 | 66.8 | 622.7 | 2.51 | 453.1 | 33.13 | 110.5 |  | 52.6 | 12 | 112 | 28.4 | 7.93 | 89 | 32.5
340344.3 |  |  | 2500 | 122.8 | 58.2 | 60.1 | 31.3 | 30.6 | 0.035 | 107.2 | 11.3 | 69.9 | 70.5 | 32.2 | 0.991 | 101 | 434.4 | 393.9 | 66.9 | 623.2 | 2.535 | 452.5 | 32.73 | 110.6 |  | 52.5 | 12 | 112.1 | 28.4 | 7.94 | 89.6 | 32.6
340345.3 |  |  | 2500 | 124.1 | 58.2 | 60.2 | 31.4 | 30.5 | 0.048 | 107.2 | 11.3 | 69.9 | 70.5 | 32.2 | 0.991 | 101 | 433.9 | 393.7 | 67 | 623.7 | 2.505 | 453.5 | 32.08 | 110.8 |  | 52.6 | 12 | 112 | 28.4 | 7.95 | 89.8 | 32.6
340346.3 |  |  | 2499 | 123.6 | 58.2 | 60.3 | 31.4 | 30.6 | 0.054 | 107 | 11.3 | 69.9 | 70.4 | 32.3 | 0.989 | 101 | 434.2 | 393.7 | 67.1 | 624.1 | 2.5 | 453.4 | 31.51 | 111 |  | 52.5 | 12 | 112 | 28.4 | 7.96 | 89.6 | 32.7
340347.3 |  |  | 2500 | 122.7 | 58.2 | 60.3 | 31.3 | 30.6 | 0.057 | 107.1 | 11.3 | 69.9 | 70.3 | 32.3 | 0.991 | 101 | 433.7 | 393.5 | 67.1 | 624.4 | 2.446 | 455.4 | 31.56 | 111.1 |  | 52.5 | 12 | 112 | 28.4 | 7.97 | 89.4 | 32.7
340348.3 |  |  | 2500 | 122 | 58.2 | 60.3 | 31.3 | 30.6 | 0.065 | 107.1 | 11.3 | 69.9 | 70.3 | 32.3 | 0.988 | 101 | 433.9 | 393.5 | 67.2 | 624.9 | 2.407 | 454 | 31.89 | 111.2 |  | 52.4 | 12 | 111.8 | 28.4 | 7.98 | 89.3 | 32.8
340349.3 |  |  | 2501 | 121.7 | 58.2 | 60.4 | 31.3 | 30.6 | 0.054 | 107.3 | 11.3 | 69.9 | 70.4 | 32.3 | 0.988 | 101 | 433.9 | 393.8 | 67.1 | 625.4 | 2.45 | 453.3 | 31.94 | 111.1 |  | 52.4 | 12.1 | 111.6 | 28.4 | 7.99 | 89.3 | 32.9
340350.3 |  |  | 2499 | 121.2 | 58.2 | 60.5 | 31.3 | 30.5 | 0.088 | 106.9 | 11.3 | 69.9 | 70.4 | 32.3 | 0.992 | 101 | 433.8 | 393.9 | 67.2 | 625.9 | 2.444 | 453.1 | 31.08 | 111.1 |  | 52.4 | 12.1 | 111.7 | 28.4 | 8 | 88.8 | 32.9
340351.3 |  |  | 2500 | 120.3 | 58.3 | 60.5 | 31.3 | 30.5 | 0.073 | 107 | 11.3 | 69.9 | 70.4 | 32.3 | 0.989 | 101 | 434.1 | 394.1 | 67.2 | 626.3 | 2.444 | 454.7 | 31.69 | 111.1 |  | 52.4 | 12.1 | 111.7 | 28.4 | 8.01 | 88.5 | 33
340352.3 |  |  | 2500 | 119.5 | 58.3 | 60.5 | 31.3 | 30.5 | 0.077 | 107.1 | 11.3 | 69.9 | 70.5 | 32.2 | 0.989 | 101 | 434.1 | 394.2 | 67.2 | 626.7 | 2.459 | 454.6 | 31.46 | 111.2 |  | 52.3 | 12.1 | 111.8 | 28.4 | 8.02 | 88.2 | 33
340353.3 |  |  | 2500 | 119.1 | 58.3 | 60.6 | 31.3 | 30.6 | 0.067 | 107.2 | 11.3 | 69.9 | 70.4 | 32.2 | 0.99 | 101 | 433.6 | 393.8 | 67.2 | 627 | 2.459 | 455.5 | 31.55 | 111.1 |  | 52.3 | 12.1 | 111.6 | 28.4 | 8.02 | 88.2 | 33
340354.3 |  |  | 2500 | 119.6 | 58.3 | 60.6 | 31.3 | 30.6 | 0.066 | 107.3 | 11.3 | 69.9 | 70.4 | 32.3 | 0.989 | 101 | 433.7 | 393.5 | 67.2 | 627.3 | 2.45 | 453.6 | 31.75 | 111.1 |  | 52.3 | 12.1 | 111.5 | 28.4 | 8.03 | 88.3 | 33.1
340355.3 |  |  | 2501 | 120.4 | 58.3 | 60.7 | 31.3 | 30.6 | 0.05 | 107.4 | 11.3 | 69.9 | 70.4 | 32.3 | 0.989 | 101 | 433.1 | 392.9 | 67.4 | 627.6 | 2.458 | 453.5 | 31.47 | 111.1 |  | 52.3 | 12 | 111.5 | 28.3 | 8.03 | 88.7 | 33.2
340356.3 |  |  | 2500 | 121.5 | 58.2 | 60.7 | 31.3 | 30.6 | 0.054 | 107.5 | 11.3 | 69.9 | 70.4 | 32.4 | 0.99 | 100.9 | 433.4 | 393 | 67.4 | 627.9 | 2.509 | 453.8 | 31.84 | 111 |  | 52.3 | 12 | 111.7 | 28.4 | 8.04 | 89.1 | 33.3
340357.3 |  |  | 2498 | 121.9 | 58.2 | 60.6 | 31.3 | 30.6 | 0.06 | 107.4 | 11.3 | 69.9 | 70.5 | 32.5 | 0.988 | 100.9 | 433 | 392.6 | 67.4 | 628.3 | 2.495 | 455.6 | 31.69 | 111 |  | 52.2 | 12 | 111.5 | 28.4 | 8.05 | 89.2 | 33.3
340358.3 |  |  | 2500 | 121.9 | 58.2 | 60.6 | 31.3 | 30.6 | 0.073 | 107.3 | 11.3 | 69.8 | 70.4 | 32.6 | 0.988 | 100.9 | 432.9 | 392.5 | 67.4 | 628.7 | 2.457 | 455 | 31.14 | 111 |  | 52.2 | 12 | 111.4 | 28.4 | 8.06 | 88.9 | 33.4
340359.3 |  |  | 2501 | 121 | 58.2 | 60.7 | 31.3 | 30.6 | 0.055 | 107.4 | 11.3 | 69.9 | 70.3 | 32.7 | 0.988 | 101 | 433.2 | 392.5 | 67.4 | 629.1 | 2.455 | 455.5 | 31.27 | 111.1 |  | 52.2 | 12 | 111.5 | 28.4 | 8.06 | 88.8 | 33.4
340360.3 |  |  | 2501 | 121 | 58.2 | 60.6 | 31.3 | 30.5 | 0.045 | 107.6 | 11.3 | 69.9 | 69.6 | 32.7 | 0.989 | 101 | 433.6 | 392.4 | 67.4 | 629.4 | 2.463 | 454.1 | 31.95 | 111.1 |  | 52.1 | 12 | 111.7 | 28.4 | 8.07 | 89.1 | 33.5
340361.3 |  |  | 2500 | 121.2 | 58.3 | 60.7 | 31.3 | 30.6 | 0.044 | 107.7 | 11.3 | 69.9 | 69 | 32.8 | 0.985 | 101 | 433.8 | 392.5 | 67.6 | 629.8 | 2.487 | 453.1 | 31.81 | 111.1 |  | 52.1 | 12 | 112.1 | 28.4 | 8.08 | 89.3 | 33.5
340362.3 |  |  | 2501 | 122.2 | 58.3 | 60.7 | 31.3 | 30.6 | 0.036 | 107.7 | 11.3 | 69.8 | 68.6 | 32.9 | 0.989 | 100.9 | 434 | 392.1 | 67.6 | 630.1 | 2.487 | 453.8 | 31.94 | 111.2 |  | 52.1 | 12 | 112.5 | 28.4 | 8.09 | 89.7 | 33.6
340363.3 |  |  | 2501 | 122.5 | 58.3 | 60.7 | 31.3 | 30.6 | 0.026 | 107.1 | 11.3 | 69.8 | 68.5 | 33 | 0.989 | 100.9 | 434.3 | 391.8 | 67.6 | 630.4 | 2.519 | 455.2 | 32.32 | 111.3 |  | 52 | 12 | 112.5 | 28.4 | 8.09 | 89.9 | 33.6
340364.3 |  |  | 2501 | 123.7 | 58.2 | 60.7 | 31.3 | 30.6 | 0.025 | 107.1 | 11.3 | 69.8 | 68.4 | 33.1 | 0.987 | 100.9 | 434.8 | 391.9 | 67.6 | 630.8 | 2.531 | 454.2 | 33.17 | 111.3 |  | 52 | 12 | 112 | 28.3 | 8.1 | 90.4 | 33.6
340365.3 |  |  | 2500 | 124.8 | 58.2 | 60.7 | 31.3 | 30.6 | 0.017 | 107.1 | 11.3 | 69.8 | 68.4 | 33.2 | 0.988 | 100.9 | 434.7 | 391.6 | 67.6 | 631.1 | 2.508 | 453.4 | 32.95 | 111.3 |  | 51.8 | 12 | 111.3 | 28.4 | 8.1 | 90.7 | 33.7
340366.3 |  |  | 2500 | 125.8 | 58.1 | 60.7 | 31.3 | 30.6 | 0.026 | 107 | 11.3 | 69.8 | 68.7 | 33.3 | 0.991 | 100.9 | 434.1 | 391.1 | 67.6 | 631.4 | 2.523 | 453.6 | 32.79 | 111.2 |  | 51.8 | 12 | 111.5 | 28.4 | 8.1 | 90.7 | 33.8
340367.3 |  |  | 2500 | 125.4 | 58.1 | 60.7 | 31.3 | 30.6 | 0.021 | 107.1 | 11.3 | 69.8 | 68.9 | 33.3 | 0.987 | 100.9 | 434.3 | 391 | 67.8 | 631.7 | 2.522 | 454.1 | 32.87 | 111.2 |  | 51.7 | 12 | 111.7 | 28.4 | 8.11 | 90.7 | 33.8
340368.3 |  |  | 2499 | 124.7 | 58.1 | 60.7 | 31.2 | 30.6 | 0.037 | 106.9 | 11.3 | 69.8 | 69 | 33.3 | 0.992 | 100.9 | 434 | 390.6 | 67.8 | 632.2 | 2.536 | 454.5 | 32.08 | 111.2 |  | 51.7 | 12 | 111.6 | 28.3 | 8.11 | 90.6 | 33.9
340369.3 |  |  | 2499 | 123.8 | 58.1 | 60.7 | 31.3 | 30.6 | 0.047 | 106.8 | 11.3 | 69.8 | 69.2 | 33.5 | 0.988 | 100.9 | 433.7 | 390.2 | 67.8 | 632.5 | 2.48 | 453.4 | 32.18 | 111.1 |  | 51.6 | 12 | 111.6 | 28.4 | 8.12 | 90.3 | 33.9
340370.3 |  |  | 2500 | 123.4 | 58 | 60.7 | 31.3 | 30.6 | 0.041 | 106.8 | 11.3 | 69.8 | 69.3 | 33.4 | 0.991 | 100.9 | 433.8 | 390.3 | 67.9 | 632.8 | 2.505 | 454.4 | 32.22 | 111.1 |  | 51.6 | 12 | 111.6 | 28.3 | 8.12 | 90.3 | 33.9
340371.3 |  |  | 2500 | 122.8 | 57.9 | 60.8 | 31.2 | 30.6 | 0.044 | 106.7 | 11.3 | 69.8 | 69.3 | 33.5 | 0.987 | 101 | 433.2 | 389.8 | 67.9 | 633.3 | 2.507 | 452.7 | 32.16 | 111.2 |  | 51.6 | 12 | 111.7 | 28.4 | 8.13 | 90 | 34.1
340372.3 |  |  | 2500 | 122.6 | 57.9 | 60.7 | 31.3 | 30.6 | 0.044 | 106.7 | 11.3 | 69.8 | 69.4 | 33.7 | 0.988 | 101 | 432.7 | 389.5 | 67.9 | 633.6 | 2.524 | 453.5 | 32.1 | 111.2 |  | 51.5 | 12 | 111.9 | 28.4 | 8.14 | 89.8 | 34.2
340373.3 |  |  | 2500 | 122.2 | 57.9 | 60.8 | 31.3 | 30.6 | 0.04 | 106.7 | 11.4 | 69.8 | 69.4 | 33.7 | 0.989 | 101 | 432.9 | 389.4 | 67.9 | 633.9 | 2.532 | 454.5 | 31.53 | 111.2 |  | 51.5 | 12 | 112.1 | 28.4 | 8.15 | 89.8 | 34.2
340374.3 |  |  | 2500 | 122.3 | 57.8 | 60.8 | 31.3 | 30.6 | 0.031 | 106.8 | 11.4 | 69.7 | 69.5 | 33.7 | 0.99 | 101 | 432.8 | 389.4 | 67.9 | 634.2 | 2.517 | 454.6 | 32.19 | 111.3 |  | 51.4 | 12 | 112.6 | 28.3 | 8.15 | 89.8 | 34.2
340375.3 |  |  | 2500 | 122.2 | 57.8 | 60.8 | 31.3 | 30.6 | 0.05 | 106.6 | 11.4 | 69.7 | 69.5 | 33.7 | 0.989 | 101 | 432.9 | 389.6 | 68.1 | 634.5 | 2.542 | 453.4 | 31.8 | 111.4 |  | 51.3 | 12 | 112.9 | 28.3 | 8.16 | 89.8 | 34.3
340376.3 |  |  | 2501 | 122.2 | 57.8 | 60.8 | 31.3 | 30.6 | 0.044 | 106.6 | 11.4 | 69.7 | 69.6 | 33.8 | 0.989 | 101 | 432.3 | 389.4 | 68.1 | 634.7 | 2.545 | 452.5 | 31.98 | 111.5 |  | 51.3 | 12 | 113.1 | 28.4 | 8.17 | 89.8 | 34.4
340377.3 |  |  | 2500 | 122.1 | 57.8 | 60.8 | 31.3 | 30.6 | 0.048 | 106.4 | 11.4 | 69.6 | 69.7 | 33.8 | 0.989 | 101 | 432 | 389.3 | 68.1 | 635 | 2.564 | 453.2 | 31.61 | 111.7 |  | 51.3 | 12 | 113.2 | 28.4 | 8.17 | 89.7 | 34.5
340378.3 |  |  | 2501 | 122.1 | 57.7 | 60.9 | 31.3 | 30.6 | 0.036 | 106.5 | 11.4 | 69.6 | 69.7 | 33.8 | 0.988 | 101 | 431.5 | 389.1 | 68.1 | 635.2 | 2.548 | 454.2 | 32.19 | 111.7 |  | 51.3 | 12 | 112.8 | 28.4 | 8.17 | 89.6 | 34.5
340379.3 |  |  | 2500 | 122.3 | 57.7 | 60.9 | 31.3 | 30.7 | 0.043 | 106.5 | 11.4 | 69.6 | 69.8 | 33.9 | 0.99 | 101 | 431.3 | 389.1 | 68.2 | 635.4 | 2.548 | 454.6 | 32.19 | 111.7 |  | 51.3 | 12 | 112.2 | 28.4 | 8.17 | 89.7 | 34.6
340380.3 |  |  | 2500 | 122.6 | 57.7 | 60.9 | 31.3 | 30.6 | 0.025 | 106.7 | 11.4 | 69.6 | 69.8 | 33.9 | 0.989 | 101 | 430.9 | 389.1 | 68.2 | 635.6 | 2.539 | 453.7 | 32.41 | 111.6 |  | 51.2 | 12 | 112 | 28.4 | 8.17 | 89.9 | 34.6
340381.3 |  |  | 2500 | 123.6 | 57.6 | 60.9 | 31.3 | 30.7 | 0.027 | 106.8 | 11.4 | 69.5 | 69.8 | 34.1 | 0.987 | 101 | 430.3 | 388.7 | 68.2 | 635.8 | 2.549 | 453.3 | 32.31 | 111.6 |  | 51.2 | 12.1 | 112.4 | 28.4 | 8.18 | 90.4 | 34.7
340382.3 |  |  | 2501 | 124.5 | 57.6 | 61 | 31.3 | 30.7 | 0.012 | 107 | 11.4 | 69.5 | 69.8 | 34.1 | 0.986 | 101 | 430 | 388.4 | 68.2 | 636.1 | 2.538 | 453.1 | 32.65 | 111.5 |  | 51.2 | 12.1 | 112.5 | 28.3 | 8.18 | 90.9 | 34.7
340383.3 |  |  | 2500 | 125.6 | 57.5 | 60.9 | 31.3 | 30.7 | 0.018 | 107.1 | 11.4 | 69.5 | 69.7 | 34.1 | 0.986 | 101 | 430 | 388.3 | 68.2 | 636.3 | 2.585 | 454.7 | 32.96 | 111.6 |  | 51.2 | 12 | 112.7 | 28.3 | 8.19 | 91.3 | 34.7
340384.3 |  |  | 2499 | 125.3 | 57.6 | 61 | 31.3 | 30.6 | 0.031 | 106.9 | 11.4 | 69.5 | 69.7 | 34.1 | 0.984 | 101 | 429.9 | 388.2 | 68.3 | 636.6 | 2.573 | 455 | 32.2 | 111.6 |  | 51.1 | 12 | 112.6 | 28.3 | 8.2 | 91.1 | 34.7
340385.3 |  |  | 2499 | 125.1 | 57.5 | 60.9 | 31.2 | 30.6 | 0.024 | 107 | 11.4 | 69.5 | 69.7 | 34.1 | 0.989 | 101 | 429.8 | 388.3 | 68.3 | 636.9 | 2.551 | 454.8 | 32.67 | 111.6 |  | 51.1 | 12 | 112.6 | 28.3 | 8.2 | 91.2 | 34.8
340386.3 |  |  | 2500 | 124.6 | 57.5 | 61.1 | 31.3 | 30.6 | 0.001 | 107.2 | 11.4 | 69.5 | 69.7 | 34.3 | 0.989 | 101 | 429.6 | 388.1 | 68.4 | 637.2 | 2.558 | 453.1 | 33.18 | 111.6 |  | 51 | 12 | 112.4 | 28.3 | 8.2 | 91.4 | 34.9
340387.3 |  |  | 2501 | 126 | 57.4 | 61.1 | 31.3 | 30.6 | -0.016 | 107.6 | 11.4 | 69.5 | 69.7 | 34.3 | 0.99 | 101 | 429.9 | 387.9 | 68.3 | 637.4 | 2.598 | 454.2 | 33.8 | 111.7 |  | 51 | 12 | 112.9 | 28.4 | 8.2 | 92.2 | 35
340388.3 |  |  | 2499 | 127.2 | 57.4 | 61.1 | 31.3 | 30.7 | 0.009 | 107.4 | 11.4 | 69.5 | 69.7 | 34.5 | 0.989 | 100.9 | 429.8 | 387.7 | 68.4 | 637.8 | 2.649 | 454 | 33.3 | 111.6 |  | 50.9 | 12 | 112.9 | 28.3 | 8.21 | 92.5 | 35.1
340389.3 |  |  | 2500 | 127.8 | 57.4 | 61.1 | 31.3 | 30.6 | 0.015 | 107.4 | 11.4 | 69.5 | 69.7 | 34.4 | 0.989 | 100.9 | 430.4 | 388.1 | 68.5 | 638.1 | 2.646 | 454.3 | 33.39 | 111.6 |  | 50.9 | 12.1 | 112.7 | 28.3 | 8.22 | 92.4 | 35.1
340390.3 |  |  | 2500 | 127.2 | 57.4 | 61.1 | 31.3 | 30.6 | 0.016 | 107.3 | 11.4 | 69.6 | 69.7 | 34.6 | 0.988 | 100.9 | 430.3 | 388.1 | 68.5 | 638.4 | 2.654 | 454.8 | 33.31 | 111.6 |  | 50.8 | 12.1 | 112.5 | 28.3 | 8.22 | 92.3 | 35.2
340391.3 |  |  | 2500 | 126.4 | 57.4 | 61.1 | 31.3 | 30.6 | 0.005 | 107.4 | 11.4 | 69.6 | 69.6 | 34.6 | 0.988 | 100.9 | 429.9 | 387.8 | 68.5 | 638.7 | 2.616 | 454.8 | 33.2 | 111.6 |  | 50.8 | 12.1 | 112.5 | 28.3 | 8.23 | 92.3 | 35.2
340392.3 |  |  | 2500 | 126.3 | 57.3 | 61.1 | 31.3 | 30.7 | 0.016 | 107.3 | 11.4 | 69.6 | 69.6 | 34.7 | 0.992 | 101 | 430.5 | 388.1 | 68.6 | 638.9 | 2.64 | 453.3 | 32.83 | 111.7 |  | 50.8 | 12.1 | 112.5 | 28.3 | 8.25 | 92.2 | 35.2
340393.3 |  |  | 2500 | 126.2 | 57.3 | 61.2 | 31.3 | 30.7 | 0.006 | 107.5 | 11.4 | 69.7 | 69.6 | 34.7 | 0.989 | 101 | 430.8 | 388.1 | 68.6 | 639.3 | 2.622 | 455.3 | 32.99 | 111.7 |  | 50.8 | 12.1 | 112.5 | 28.3 | 8.26 | 92.1 | 35.3
340394.3 |  |  | 2500 | 125.4 | 57.3 | 61.2 | 31.3 | 30.7 | 0.019 | 107.3 | 11.4 | 69.7 | 69.6 | 34.7 | 0.987 | 101 | 431.1 | 388.1 | 68.6 | 639.6 | 2.577 | 455.1 | 32.7 | 111.7 |  | 50.7 | 12 | 112.6 | 28.3 | 8.27 | 91.6 | 35.3
340395.3 |  |  | 2500 | 124.5 | 57.3 | 61.2 | 31.3 | 30.7 | 0.027 | 107.3 | 11.4 | 69.7 | 69.7 | 34.8 | 0.985 | 100.9 | 431.3 | 387.9 | 68.6 | 639.8 | 2.569 | 455.5 | 32.59 | 111.6 |  | 50.7 | 12 | 112.4 | 28.3 | 8.27 | 91.3 | 35.4
340396.3 |  |  | 2500 | 123.9 | 57.2 | 61.2 | 31.3 | 30.7 | 0.023 | 107.3 | 11.4 | 69.8 | 69.8 | 34.8 | 0.985 | 100.9 | 431.2 | 387.5 | 68.6 | 640.1 | 2.57 | 454.1 | 32.96 | 111.5 |  | 50.6 | 12 | 112.2 | 28.3 | 8.28 | 91.1 | 35.5
340397.3 |  |  | 2500 | 124.1 | 57.2 | 61.2 | 31.3 | 30.7 | 0.015 | 107.4 | 11.4 | 69.8 | 69.8 | 34.9 | 0.989 | 100.9 | 431.3 | 387.3 | 68.7 | 640.2 | 2.588 | 453.7 | 33.51 | 111.5 |  | 50.6 | 12 | 112.2 | 28.3 | 8.29 | 91.2 | 35.6
340398.3 |  |  | 2500 | 124.8 | 57.2 | 61.2 | 31.3 | 30.7 | 0.013 | 107.4 | 11.4 | 69.9 | 69.8 | 34.9 | 0.989 | 100.9 | 431.8 | 387.6 | 68.6 | 640.4 | 2.612 | 453.4 | 33.24 | 111.5 |  | 50.5 | 12 | 112.1 | 28.3 | 8.29 | 91.4 | 35.6
340399.3 |  |  | 2501 | 125.9 | 57.1 | 61.2 | 31.2 | 30.7 | 0 | 107.5 | 11.4 | 69.9 | 69.8 | 35 | 0.99 | 100.9 | 432.2 | 387.8 | 68.7 | 640.6 | 2.592 | 453.5 | 33.72 | 111.4 |  | 50.4 | 12 | 112.5 | 28.3 | 8.3 | 92 | 35.8
340400.3 |  |  | 2499 | 126.7 | 57.1 | 61.2 | 31.3 | 30.7 | 0.01 | 107.4 | 11.4 | 69.9 | 69.7 | 35 | 0.99 | 100.9 | 432.3 | 387.8 | 68.6 | 640.8 | 2.609 | 455.2 | 33.04 | 111.5 |  | 50.4 | 12 | 112.8 | 28.4 | 8.31 | 92.1 | 35.8
340401.3 |  |  | 2499 | 126.7 | 57.1 | 61.2 | 31.3 | 30.7 | 0.017 | 107.3 | 11.4 | 69.9 | 69.7 | 35 | 0.988 | 100.9 | 432.4 | 387.7 | 68.6 | 641.1 | 2.605 | 455.4 | 33.18 | 111.5 |  | 50.4 | 12 | 112.8 | 28.3 | 8.32 | 91.9 | 35.8
340402.3 |  |  | 2500 | 126 | 57 | 61.2 | 31.3 | 30.7 | 0.027 | 107.2 | 11.4 | 69.9 | 69.7 | 35.1 | 0.986 | 100.9 | 431.8 | 387.3 | 68.6 | 641.3 | 2.582 | 452.6 | 32.86 | 111.5 |  | 50.3 | 12 | 112.6 | 28.4 | 8.33 | 91.6 | 35.9
340403.3 |  |  | 2500 | 125.5 | 57 | 61.2 | 31.3 | 30.7 | 0.032 | 107.1 | 11.4 | 69.9 | 69.7 | 35.1 | 0.989 | 100.9 | 431.6 | 387.2 | 68.7 | 641.4 | 2.585 | 452.9 | 32.65 | 111.5 |  | 50.3 | 12 | 112.7 | 28.3 | 8.33 | 91.5 | 35.9
340404.3 |  |  | 2500 | 125.5 | 57 | 61.3 | 31.3 | 30.7 | 0.017 | 107.2 | 11.4 | 69.9 | 69.6 | 35.1 | 0.99 | 101 | 431.4 | 387 | 68.8 | 641.6 | 2.584 | 453.7 | 32.95 | 111.7 |  | 50.3 | 12 | 113.1 | 28.3 | 8.33 | 91.7 | 35.9
340405.3 |  |  | 2501 | 125.6 | 56.9 | 61.2 | 31.3 | 30.7 | 0 | 107.3 | 11.4 | 69.9 | 69.6 | 35.1 | 0.989 | 100.9 | 431.8 | 387.1 | 68.8 | 641.8 | 2.592 | 454 | 33.08 | 111.6 |  | 50.2 | 12 | 112.9 | 28.3 | 8.33 | 92 | 35.9
340406.3 |  |  | 2501 | 127.2 | 56.9 | 61.3 | 31.3 | 30.7 | -0.014 | 107.4 | 11.4 | 69.9 | 69.6 | 35.1 | 0.992 | 101 | 431 | 387.1 | 68.8 | 641.9 | 2.635 | 454.5 | 34.01 | 111.7 |  | 50.2 | 12 | 112.9 | 28.3 | 8.34 | 92.9 | 36
340407.3 |  |  | 2501 | 129.1 | 56.8 | 61.2 | 31.3 | 30.7 | -0.021 | 107.3 | 11.4 | 69.9 | 69.6 | 35.1 | 0.986 | 101 | 430.6 | 387 | 68.7 | 642.1 | 2.634 | 452.8 | 34.58 | 111.7 |  | 50.1 | 12 | 112.4 | 28.3 | 8.34 | 93.4 | 36
340408.3 |  |  | 2498 | 130.6 | 56.8 | 61.2 | 31.3 | 30.7 | -0.001 | 107.2 | 11.4 | 69.9 | 69.7 | 35.2 | 0.986 | 101 | 430.8 | 387 | 68.8 | 642.5 | 2.646 | 452.7 | 33.63 | 111.7 |  | 50.1 | 12 | 112.4 | 28.3 | 8.35 | 93.4 | 36.1
340409.3 |  |  | 2499 | 129.3 | 56.7 | 61.2 | 31.3 | 30.7 | 0.007 | 107.1 | 11.4 | 69.9 | 69.6 | 35.3 | 0.987 | 101 | 430.7 | 386.7 | 68.8 | 642.8 | 2.576 | 452.5 | 32.88 | 111.7 |  | 49.9 | 12 | 112.4 | 28.3 | 8.36 | 92.8 | 36.1
340410.3 |  |  | 2500 | 128 | 56.7 | 61.2 | 31.3 | 30.7 | -0.006 | 107.2 | 11.4 | 69.9 | 69.7 | 35.5 | 0.987 | 101 | 430.1 | 386.5 | 68.8 | 643.1 | 2.562 | 453.8 | 33.97 | 111.7 |  | 49.9 | 12 | 112.3 | 28.3 | 8.36 | 92.8 | 36.2
340411.3 |  |  | 2501 | 127.8 | 56.7 | 61.2 | 31.3 | 30.8 | -0.007 | 107.2 | 11.4 | 69.9 | 69.7 | 35.6 | 0.99 | 101 | 429.4 | 386.3 | 68.8 | 643.3 | 2.6 | 453.6 | 33.85 | 111.6 |  | 49.9 | 12 | 112.2 | 28.3 | 8.37 | 93.1 | 36.3
340412.3 |  |  | 2500 | 129.1 | 56.6 | 61.3 | 31.3 | 30.7 | 0.006 | 107.1 | 11.4 | 69.9 | 69.6 | 35.6 | 0.99 | 101 | 429.5 | 386.4 | 68.8 | 643.6 | 2.59 | 453.5 | 33.58 | 111.6 |  | 49.9 | 12 | 112.3 | 28.3 | 8.37 | 93.3 | 36.3
340413.3 |  |  | 2500 | 129.2 | 56.6 | 61.3 | 31.3 | 30.8 | 0.017 | 107 | 11.4 | 69.9 | 69.7 | 35.7 | 0.987 | 101 | 429.1 | 386.4 | 68.8 | 643.8 | 2.586 | 453 | 32.7 | 111.6 |  | 49.8 | 12 | 112.5 | 28.3 | 8.38 | 93 | 36.4
340414.3 |  |  | 2499 | 128.5 | 56.5 | 61.3 | 31.3 | 30.8 | 0.027 | 106.9 | 11.4 | 69.9 | 69.6 | 35.7 | 0.988 | 101 | 428.9 | 386.3 | 68.8 | 644.1 | 2.521 | 453.6 | 32.71 | 111.6 |  | 49.8 | 12 | 112.6 | 28.3 | 8.39 | 92.6 | 36.4
340415.3 |  |  | 2500 | 127.1 | 56.5 | 61.3 | 31.3 | 30.8 | 0.026 | 107 | 11.4 | 69.9 | 69.5 | 35.8 | 0.983 | 101 | 428.7 | 385.9 | 68.8 | 644.3 | 2.555 | 453.6 | 32.7 | 111.6 |  | 49.7 | 12 | 112.8 | 28.3 | 8.39 | 92.4 | 36.5
340416.3 |  |  | 2499 | 126.8 | 56.5 | 61.2 | 31.3 | 30.8 | 0.053 | 106.9 | 11.4 | 69.8 | 69.6 | 35.9 | 0.987 | 101 | 428.6 | 386.1 | 68.8 | 644.6 | 2.52 | 454.2 | 32.53 | 111.6 |  | 49.7 | 12 | 113 | 28.3 | 8.4 | 92.1 | 36.6
340417.3 |  |  | 2500 | 126.3 | 56.5 | 61.3 | 31.3 | 30.7 | 0.05 | 106.9 | 11.4 | 69.8 | 69.6 | 36 | 0.989 | 101 | 428.6 | 386.3 | 68.9 | 644.8 | 2.539 | 452.4 | 32.88 | 111.6 |  | 49.7 | 12 | 113.1 | 28.3 | 8.41 | 92.1 | 36.6
340418.3 |  |  | 2500 | 126.6 | 56.4 | 61.3 | 31.3 | 30.7 | 0.044 | 107 | 11.4 | 69.8 | 69.6 | 36 | 0.993 | 101 | 428.5 | 386.2 | 69 | 644.9 | 2.563 | 453.5 | 33.01 | 111.7 |  | 49.7 | 12 | 113.3 | 28.3 | 8.42 | 92.3 | 36.7
340419.3 |  |  | 2500 | 126.4 | 56.4 | 61.3 | 31.3 | 30.7 | 0.038 | 107.1 | 11.4 | 69.8 | 69.6 | 36 | 0.988 | 101 | 428.2 | 386.1 | 68.9 | 645.1 | 2.543 | 453.2 | 32.86 | 111.7 |  | 49.7 | 12 | 113.4 | 28.3 | 8.42 | 92.2 | 36.7
340420.3 |  |  | 2500 | 126.9 | 56.4 | 61.3 | 31.3 | 30.7 | 0.038 | 107.3 | 11.4 | 69.8 | 69.7 | 36.1 | 0.987 | 100.9 | 428.7 | 386.5 | 68.9 | 645.2 | 2.575 | 454.7 | 33.35 | 111.7 |  | 49.6 | 12 | 113.4 | 28.3 | 8.42 | 92.3 | 36.7
340421.3 |  |  | 2499 | 126.4 | 56.3 | 61.3 | 31.3 | 30.7 | 0.047 | 107.2 | 11.4 | 69.8 | 69.6 | 36.3 | 0.985 | 100.9 | 428.3 | 386.1 | 69 | 645.3 | 2.554 | 454.9 | 33 | 111.8 |  | 49.6 | 12 | 113.4 | 28.3 | 8.43 | 92 | 36.8
340422.3 |  |  | 2500 | 126.7 | 56.3 | 61.3 | 31.3 | 30.8 | 0.056 | 107.3 | 11.4 | 69.8 | 69.6 | 36.3 | 0.987 | 100.9 | 428.2 | 386.1 | 69 | 645.4 | 2.558 | 454.6 | 33.55 | 111.8 |  | 49.5 | 12 | 113.4 | 28.3 | 8.43 | 92.1 | 36.9
340423.3 |  |  | 2501 | 126.5 | 56.3 | 61.3 | 31.3 | 30.8 | 0.054 | 107.4 | 11.4 | 69.8 | 69.7 | 36.2 | 0.988 | 100.9 | 428.7 | 386 | 69 | 645.7 | 2.566 | 453.1 | 33.71 | 111.8 |  | 49.4 | 12 | 112.8 | 28.3 | 8.43 | 92.2 | 36.9
340424.3 |  |  | 2501 | 127.5 | 56.2 | 61.3 | 31.3 | 30.8 | 0.057 | 107.5 | 11.4 | 69.8 | 69.7 | 36.3 | 0.991 | 100.9 | 428.6 | 386 | 68.9 | 645.7 | 2.602 | 453 | 33.93 | 111.9 |  | 49.4 | 12 | 112.7 | 28.3 | 8.43 | 92.5 | 36.9
340425.3 |  |  | 2499 | 127.9 | 56.2 | 61.2 | 31.3 | 30.8 | 0.065 | 107.5 | 11.4 | 69.8 | 69.7 | 36.4 | 0.991 | 101 | 428.7 | 385.9 | 69 | 645.9 | 2.615 | 453.7 | 33.26 | 111.9 |  | 49.4 | 12 | 112.4 | 28.3 | 8.43 | 92.6 | 37
340426.3 |  |  | 2500 | 128.2 | 56.2 | 61.3 | 31.3 | 30.8 | 0.059 | 106.8 | 11.4 | 69.8 | 69.7 | 36.5 | 0.989 | 100.9 | 428.7 | 385.8 | 69.1 | 645.9 | 2.607 | 455.2 | 33.59 | 111.7 |  | 49.4 | 12 | 112.5 | 28.3 | 8.44 | 92.8 | 37.1
340427.3 |  |  | 2500 | 127.9 | 56.2 | 61.3 | 31.3 | 30.8 | 0.07 | 106.8 | 11.4 | 69.8 | 69.7 | 36.6 | 0.988 | 100.9 | 429.5 | 386.3 | 69.1 | 646.1 | 2.592 | 456 | 33.12 | 111.7 |  | 49.3 | 12 | 112.7 | 28.3 | 8.43 | 92.7 | 37.2
340428.3 |  |  | 2500 | 127.4 | 56.1 | 61.3 | 31.3 | 30.8 | 0.07 | 106.8 | 11.4 | 69.7 | 69.6 | 36.6 | 0.988 | 100.9 | 429.9 | 386.2 | 69.1 | 646.2 | 2.588 | 455.1 | 32.99 | 111.7 |  | 49.3 | 12 | 112.8 | 28.3 | 8.43 | 92.5 | 37.2
340429.3 |  |  | 2501 | 127.3 | 56.1 | 61.3 | 31.3 | 30.8 | 0.046 | 106.9 | 11.4 | 69.7 | 69.6 | 36.7 | 0.987 | 100.9 | 429.7 | 385.9 | 69.1 | 646.4 | 2.571 | 453.2 | 33.33 | 111.7 |  | 49.3 | 12 | 112.9 | 28.3 | 8.42 | 92.8 | 37.2
340430.3 |  |  | 2501 | 128 | 56 | 61.3 | 31.3 | 30.8 | 0.025 | 107.1 | 11.4 | 69.7 | 69.7 | 36.7 | 0.99 | 100.9 | 430 | 385.7 | 69 | 646.6 | 2.599 | 453.2 | 34.25 | 111.8 |  | 49.2 | 12 | 113.1 | 28.3 | 8.42 | 93.3 | 37.3
340431.3 |  |  | 2499 | 130.1 | 56 | 61.3 | 31.2 | 30.8 | 0.034 | 107 | 11.4 | 69.7 | 69.7 | 36.8 | 0.99 | 100.9 | 429.7 | 385.3 | 69.1 | 646.7 | 2.641 | 454.9 | 34.19 | 111.8 |  | 49.2 | 12 | 113.4 | 28.3 | 8.42 | 93.9 | 37.4
340432.3 |  |  | 2498 | 131 | 56 | 61.3 | 31.3 | 30.8 | 0.045 | 107 | 11.4 | 69.7 | 69.6 | 36.9 | 0.99 | 100.9 | 430 | 385.6 | 69.1 | 646.9 | 2.621 | 455.4 | 33.65 | 111.9 |  | 49.2 | 12 | 113.5 | 28.3 | 8.42 | 93.9 | 37.3
340433.3 |  |  | 2499 | 130.5 | 55.9 | 61.3 | 31.3 | 30.8 | 0.051 | 106.9 | 11.4 | 69.7 | 69.6 | 36.9 | 0.987 | 100.9 | 430.1 | 385.6 | 69.1 | 647.1 | 2.578 | 455.5 | 33.59 | 111.9 |  | 49.1 | 12 | 113.4 | 28.3 | 8.43 | 93.6 | 37.4
340434.3 |  |  | 2501 | 128.8 | 55.9 | 61.3 | 31.2 | 30.8 | 0.029 | 107.1 | 11.4 | 69.6 | 69.6 | 36.9 | 0.988 | 100.9 | 430.3 | 385.6 | 69.1 | 647.2 | 2.58 | 454.1 | 34.1 | 111.9 |  | 49.1 | 12 | 113.3 | 28.3 | 8.43 | 93.5 | 37.4
340435.3 |  |  | 2500 | 128.8 | 55.9 | 61.3 | 31.3 | 30.8 | 0.049 | 106.9 | 11.4 | 69.6 | 69.6 | 37 | 0.988 | 100.9 | 430.6 | 385.6 | 69.1 | 647.3 | 2.613 | 453.6 | 33.79 | 112 |  | 49.1 | 12 | 113.5 | 28.3 | 8.43 | 93.5 | 37.3
340436.3 |  |  | 2500 | 129 | 55.8 | 61.4 | 31.3 | 30.9 | 0.04 | 106.9 | 11.4 | 69.6 | 69.6 | 37.2 | 0.989 | 100.9 | 430.6 | 385.7 | 69.1 | 647.5 | 2.576 | 453.6 | 34.15 | 112 |  | 49 | 12 | 113.3 | 28.3 | 8.44 | 93.4 | 37.3
340437.3 |  |  | 2499 | 129.3 | 55.8 | 61.4 | 31.3 | 30.9 | 0.063 | 106.7 | 11.4 | 69.5 | 69.6 | 37.2 | 0.99 | 101 | 430.5 | 385.5 | 69.2 | 647.7 | 2.554 | 455.1 | 33.04 | 112.1 |  | 48.9 | 12 | 113.4 | 28.3 | 8.44 | 93.3 | 37
340438.3 |  |  | 2500 | 128.2 | 55.8 | 61.4 | 31.3 | 30.8 | 0.086 | 106.5 | 11.4 | 69.5 | 69.6 | 37.3 | 0.991 | 100.9 | 430.3 | 385.5 | 69.2 | 647.8 | 2.544 | 454.2 | 33.01 | 112 |  | 48.9 | 12 | 113.2 | 28.3 | 8.45 | 92.7 | 36.8
340439.3 |  |  | 2500 | 126.9 | 55.7 | 61.3 | 31.3 | 30.8 | 0.078 | 106.5 | 11.4 | 69.5 | 69.6 | 37.2 | 0.988 | 101 | 430.3 | 385.4 | 69.2 | 647.9 | 2.493 | 453.5 | 32.65 | 112.1 |  | 48.9 | 12 | 112.8 | 28.3 | 8.45 | 92.2 | 36.4
340440.3 |  |  | 2500 | 125.8 | 55.7 | 61.3 | 31.3 | 30.9 | 0.074 | 106.5 | 11.4 | 69.5 | 69.6 | 37.2 | 0.99 | 101 | 429.8 | 385.1 | 69.2 | 648 | 2.516 | 453.2 | 32.83 | 112.1 |  | 48.9 | 12 | 112.7 | 28.3 | 8.45 | 91.8 | 36
340441.3 |  |  | 2501 | 125.4 | 55.7 | 61.4 | 31.3 | 30.9 | 0.051 | 106.5 | 11.4 | 69.5 | 69.6 | 37.3 | 0.991 | 101 | 430.2 | 385.6 | 69.2 | 648.1 | 2.499 | 454.1 | 33.25 | 112 |  | 48.8 | 12 | 112.7 | 28.3 | 8.45 | 91.8 | 35.6
340442.3 |  |  | 2500 | 126.1 | 55.6 | 61.4 | 31.3 | 30.9 | 0.042 | 106.5 | 11.4 | 69.5 | 69.5 | 37.2 | 0.989 | 101 | 429.6 | 385.2 | 69.2 | 648.2 | 2.524 | 453.5 | 33.85 | 112 |  | 48.8 | 12 | 112.6 | 28.3 | 8.44 | 92 | 35.2
340443.3 |  |  | 2500 | 127.2 | 55.6 | 61.4 | 31.3 | 30.9 | 0.063 | 106.4 | 11.4 | 69.5 | 69.5 | 37.2 | 0.987 | 101 | 429.7 | 385.6 | 69.2 | 648.3 | 2.58 | 453.5 | 33.28 | 112 |  | 48.8 | 12 | 112.9 | 28.3 | 8.44 | 92.2 | 34.7
340444.3 |  |  | 2500 | 127.3 | 55.6 | 61.4 | 31.2 | 30.9 | 0.059 | 106.3 | 11.4 | 69.5 | 69.5 | 37.1 | 0.986 | 101 | 429.4 | 385.3 | 69.3 | 648.4 | 2.521 | 452.3 | 33.39 | 112 |  | 48.7 | 12 | 112.8 | 28.3 | 8.44 | 92.1 | 34.3
340445.3 |  |  | 2500 | 127.5 | 55.6 | 61.4 | 31.2 | 30.9 | 0.037 | 106.5 | 11.4 | 69.6 | 69.5 | 37.1 | 0.988 | 101 | 429.5 | 385.7 | 69.2 | 648.5 | 2.577 | 452.4 | 34.15 | 112 |  | 48.7 | 12 | 112.8 | 28.3 | 8.44 | 92.5 | 33.9
340446.3 |  |  | 2499 | 127.1 | 55.5 | 61.4 | 31.2 | 30.9 | 0.055 | 106.4 | 11.4 | 69.6 | 69.6 | 36.9 | 0.986 | 101 | 429.2 | 385.5 | 69.2 | 648.6 | 2.573 | 452.8 | 33.56 | 112 |  | 48.7 | 12 | 112.9 | 28.3 | 8.44 | 92.4 | 33.6
340447.3 |  |  | 2500 | 127.3 | 55.4 | 61.4 | 31.2 | 30.9 | 0.056 | 106.4 | 11.4 | 69.6 | 69.6 | 36.8 | 0.987 | 101 | 429.2 | 385.5 | 69.3 | 648.7 | 2.538 | 455.7 | 33.16 | 112 |  | 48.6 | 12 | 113.1 | 28.3 | 8.44 | 92.2 | 33.4
340448.3 |  |  | 2500 | 127.1 | 55.4 | 61.3 | 31.3 | 30.9 | 0.065 | 106.3 | 11.4 | 69.7 | 69.6 | 36.6 | 0.986 | 101 | 428.9 | 385.4 | 69.2 | 648.8 | 2.535 | 453.7 | 32.88 | 112 |  | 48.6 | 12 | 113.4 | 28.3 | 8.44 | 92.1 | 33.2
340449.3 |  |  | 2502 | 127.3 | 55.4 | 61.4 | 31.2 | 30.9 | 0.035 | 106.7 | 11.4 | 69.7 | 69.6 | 36.6 | 0.991 | 101 | 428.4 | 385.4 | 69.3 | 648.9 | 2.522 | 453.3 | 34.11 | 112 |  | 48.6 | 12 | 113.7 | 28.3 | 8.44 | 92.6 | 33
340450.3 |  |  | 2501 | 128.2 | 55.4 | 61.4 | 31.3 | 30.9 | 0.032 | 106.7 | 11.3 | 69.8 | 69.6 | 36.4 | 0.989 | 101 | 428.1 | 385.3 | 69.3 | 648.9 | 2.525 | 453 | 33.96 | 112 |  | 48.6 | 12 | 113.8 | 28.3 | 8.44 | 93.1 | 32.8
340451.3 |  |  | 2500 | 129.3 | 55.3 | 61.4 | 31.2 | 30.9 | 0.043 | 106.8 | 11.4 | 69.8 | 69.6 | 36.3 | 0.991 | 101 | 428 | 385.5 | 69.2 | 649 | 2.547 | 452.6 | 34.09 | 112.1 |  | 48.5 | 11.9 | 113.5 | 28.4 | 8.44 | 93.4 | 32.8
340452.3 |  |  | 2501 | 130.1 | 55.3 | 61.4 | 31.2 | 30.9 | 0.035 | 107 | 11.4 | 69.9 | 69.6 | 36.2 | 0.987 | 100.9 | 428.1 | 385.3 | 69.2 | 649.2 | 2.555 | 453.7 | 34.7 | 112.1 |  | 48.4 | 11.9 | 113.1 | 28.4 | 8.44 | 93.7 | 32.7
340453.3 |  |  | 2500 | 130.5 | 55.3 | 61.4 | 31.2 | 30.9 | 0.025 | 107.1 | 11.4 | 69.9 | 69.6 | 36.1 | 0.989 | 100.9 | 427.9 | 385.2 | 69.3 | 649.3 | 2.582 | 454.7 | 34.34 | 112 |  | 48.3 | 12 | 112.9 | 28.3 | 8.44 | 93.9 | 32.7
340454.3 |  |  | 2499 | 130.5 | 55.2 | 61.4 | 31.2 | 30.9 | 0.035 | 107 | 11.4 | 69.9 | 69.5 | 36 | 0.99 | 100.9 | 427.8 | 385.2 | 69.3 | 649.4 | 2.571 | 455.4 | 34.03 | 112 |  | 48.3 | 12 | 112.8 | 28.3 | 8.44 | 93.8 | 32.7
340455.3 |  |  | 2501 | 130.2 | 55.2 | 61.4 | 31.2 | 30.9 | 0.041 | 107.1 | 11.3 | 69.9 | 69.5 | 36 | 0.991 | 100.9 | 428.3 | 385.3 | 69.3 | 649.7 | 2.564 | 453.6 | 34.1 | 112 |  | 48.3 | 12 | 112.8 | 28.4 | 8.44 | 93.8 | 32.6
340456.3 |  |  | 2499 | 129.4 | 55.2 | 61.4 | 31.2 | 30.9 | 0.063 | 106.9 | 11.3 | 69.9 | 69.5 | 35.9 | 0.991 | 100.9 | 427.9 | 385.2 | 69.3 | 649.8 | 2.539 | 453.6 | 33.35 | 112 |  | 48.3 | 12 | 112.7 | 28.4 | 8.45 | 93.3 | 32.6
340457.3 |  |  | 2500 | 128.5 | 55.2 | 61.4 | 31.2 | 30.9 | 0.065 | 106.9 | 11.3 | 69.9 | 69.5 | 35.8 | 0.991 | 100.9 | 428.5 | 385.4 | 69.3 | 650.1 | 2.551 | 454.1 | 33.47 | 111.9 |  | 48.2 | 12 | 112.8 | 28.3 | 8.45 | 93 | 32.5
340458.3 |  |  | 2500 | 127.4 | 55.2 | 61.4 | 31.2 | 30.9 | 0.068 | 106.9 | 11.3 | 69.9 | 69.5 | 35.7 | 0.99 | 101 | 428.8 | 385.5 | 69.3 | 650.2 | 2.553 | 455.6 | 33.17 | 112 |  | 48.2 | 12 | 113.1 | 28.3 | 8.45 | 92.6 | 32.4
340459.3 |  |  | 2499 | 126.4 | 55.2 | 61.4 | 31.2 | 30.9 | 0.066 | 106.9 | 11.3 | 69.9 | 69.5 | 35.6 | 0.986 | 101 | 428.5 | 385 | 69.3 | 650.3 | 2.529 | 455 | 32.7 | 112.1 |  | 48.2 | 12 | 113.1 | 28.3 | 8.45 | 92.3 | 32.3
340460.3 |  |  | 2499 | 126.3 | 55.1 | 61.4 | 31.2 | 31 | 0.071 | 106.9 | 11.3 | 69.9 | 69.5 | 35.5 | 0.989 | 100.9 | 428.4 | 385.2 | 69.3 | 650.3 | 2.57 | 455.6 | 33.1 | 112 |  | 48.2 | 12 | 113.2 | 28.3 | 8.45 | 92.2 | 32.2
340461.3 |  |  | 2500 | 126.1 | 55.1 | 61.4 | 31.2 | 31 | 0.056 | 107 | 11.3 | 69.9 | 69.4 | 35.4 | 0.987 | 100.9 | 428.8 | 385.1 | 69.4 | 650.4 | 2.554 | 454.1 | 33.08 | 112 |  | 48.1 | 12 | 113.1 | 28.3 | 8.45 | 92.2 | 32.2
340462.3 |  |  | 2501 | 127.1 | 55.1 | 61.4 | 31.2 | 30.9 | 0.06 | 107 | 11.3 | 69.9 | 69.4 | 35.4 | 0.99 | 100.9 | 429.3 | 385.1 | 69.4 | 650.4 | 2.594 | 455.6 | 33.29 | 112 |  | 48.1 | 11.9 | 113.3 | 28.3 | 8.45 | 92.4 | 32.2
340463.3 |  |  | 2499 | 127.1 | 55 | 61.4 | 31.2 | 31 | 0.073 | 107 | 11.3 | 69.9 | 69.4 | 35.3 | 0.986 | 100.9 | 429.7 | 385.3 | 69.4 | 650.4 | 2.618 | 455.2 | 33.11 | 112 |  | 48 | 11.9 | 113.3 | 28.4 | 8.46 | 92.3 | 32.1
340464.3 |  |  | 2500 | 127.4 | 55 | 61.5 | 31.2 | 31 | 0.071 | 106.9 | 11.3 | 69.9 | 69.3 | 35.2 | 0.991 | 100.9 | 429.9 | 385.3 | 69.3 | 650.5 | 2.593 | 455.5 | 32.69 | 112 |  | 48 | 11.9 | 113.1 | 28.4 | 8.46 | 92.3 | 31.9
340465.3 |  |  | 2500 | 126.7 | 54.9 | 61.4 | 31.2 | 31 | 0.065 | 106.9 | 11.3 | 69.9 | 69.3 | 35.2 | 0.988 | 100.9 | 430.3 | 385.6 | 69.3 | 650.5 | 2.62 | 454.4 | 33.25 | 112 |  | 48 | 12 | 113 | 28.4 | 8.46 | 92.2 | 31.8
340466.3 |  |  | 2501 | 126.9 | 54.9 | 61.4 | 31.2 | 31 | 0.058 | 107 | 11.3 | 69.9 | 69.3 | 35.1 | 0.989 | 100.9 | 430.1 | 385.2 | 69.3 | 650.6 | 2.637 | 453.9 | 33.29 | 112.1 |  | 47.9 | 12 | 112.8 | 28.3 | 8.46 | 92.4 | 31.7
340467.3 |  |  | 2500 | 127.1 | 54.8 | 61.4 | 31.2 | 31 | 0.045 | 107 | 11.3 | 69.9 | 69.3 | 35 | 0.987 | 100.9 | 430.4 | 385.3 | 69.4 | 650.6 | 2.625 | 454.1 | 33.45 | 112 |  | 47.9 | 12 | 112.6 | 28.4 | 8.46 | 92.4 | 31.6
340468.3 |  |  | 2500 | 127.6 | 54.8 | 61.4 | 31.2 | 31 | 0.048 | 106.9 | 11.3 | 69.9 | 69.3 | 34.9 | 0.993 | 100.9 | 430.9 | 385.4 | 69.4 | 650.7 | 2.624 | 455.6 | 33.45 | 111.9 |  | 47.9 | 12 | 112.8 | 28.4 | 8.46 | 92.5 | 31.3
340469.3 |  |  | 2500 | 127.8 | 54.8 | 61.4 | 31.2 | 31.1 | 0.044 | 107 | 11.3 | 69.9 | 69.4 | 34.8 | 0.989 | 100.9 | 430.8 | 385.3 | 69.4 | 650.7 | 2.62 | 454.9 | 33.69 | 111.9 |  | 47.8 | 12 | 112.9 | 28.4 | 8.46 | 92.7 | 31.2
340470.3 |  |  | 2501 | 128.6 | 54.7 | 61.5 | 31.2 | 31.1 | 0.039 | 107 | 11.3 | 69.9 | 69.4 | 34.8 | 0.99 | 100.9 | 430.7 | 385.4 | 69.4 | 650.8 | 2.651 | 453.5 | 34.26 | 111.9 |  | 47.8 | 12 | 113.1 | 28.4 | 8.46 | 93 | 31.2
340471.3 |  |  | 2501 | 129.2 | 54.8 | 61.5 | 31.1 | 31.1 | 0.028 | 106.9 | 11.3 | 69.9 | 69.4 | 34.7 | 0.988 | 100.9 | 430 | 385.1 | 69.4 | 650.9 | 2.636 | 453.1 | 34.15 | 112 |  | 47.8 | 12 | 113.3 | 28.3 | 8.46 | 93.3 | 30.9
340472.3 |  |  | 2500 | 130.2 | 54.7 | 61.5 | 31.2 | 31 | 0.036 | 106.8 | 11.3 | 69.9 | 69.4 | 34.7 | 0.988 | 101 | 429.7 | 385.1 | 69.4 | 651.1 | 2.655 | 452.2 | 34.28 | 112.2 |  | 47.8 | 12 | 113.5 | 28.4 | 8.46 | 93.5 | 30.8
340473.3 |  |  | 2500 | 130.5 | 54.6 | 61.5 | 31.2 | 31.1 | 0.038 | 106.7 | 11.3 | 69.9 | 69.4 | 34.6 | 0.989 | 101 | 430 | 385.6 | 69.4 | 651.2 | 2.661 | 453.5 | 34.12 | 112.2 |  | 47.7 | 12 | 113.7 | 28.3 | 8.46 | 93.6 | 30.7
340474.3 |  |  | 2499 | 130.2 | 54.6 | 61.5 | 31.1 | 31 | 0.049 | 106.7 | 11.3 | 69.8 | 69.5 | 34.5 | 0.992 | 101 | 429.7 | 385.5 | 69.4 | 651.3 | 2.676 | 455.1 | 33.26 | 112.2 |  | 47.7 | 12 | 113.6 | 28.4 | 8.46 | 93.5 | 30.5
340475.3 |  |  | 2499 | 129.2 | 54.6 | 61.5 | 31.2 | 31 | 0.061 | 106.6 | 11.3 | 69.8 | 69.4 | 34.4 | 0.992 | 101 | 429.6 | 385.5 | 69.4 | 651.3 | 2.678 | 454.3 | 33.28 | 112.2 |  | 47.7 | 12 | 113.5 | 28.3 | 8.46 | 93.2 | 30.5
340476.3 |  |  | 2500 | 128.4 | 54.6 | 61.5 | 31.1 | 31.1 | 0.048 | 106.6 | 11.3 | 69.8 | 69.4 | 34.3 | 0.987 | 101 | 429.4 | 385.3 | 69.4 | 651.4 | 2.659 | 452.5 | 33.15 | 112.2 |  | 47.7 | 12 | 113.2 | 28.4 | 8.45 | 93.1 | 30.3
340477.3 |  |  | 2499 | 128 | 54.6 | 61.5 | 31.2 | 31.1 | 0.06 | 106.5 | 11.3 | 69.8 | 69.4 | 34.3 | 0.988 | 101 | 429.3 | 385.3 | 69.4 | 651.4 | 2.643 | 453.3 | 33.22 | 112.2 |  | 47.6 | 11.9 | 113.2 | 28.3 | 8.45 | 92.9 | 30.2
340478.3 |  |  | 2500 | 127.8 | 54.6 | 61.5 | 31.2 | 31.1 | 0.053 | 106.5 | 11.3 | 69.8 | 69.5 | 34.2 | 0.986 | 101 | 429.7 | 385.7 | 69.4 | 651.6 | 2.626 | 453.2 | 33.13 | 112.2 |  | 47.6 | 11.9 | 113 | 28.4 | 8.45 | 92.8 | 30.1
340479.3 |  |  | 2500 | 127.5 | 54.6 | 61.5 | 31.1 | 31.1 | 0.058 | 106.4 | 11.3 | 69.8 | 69.5 | 34.2 | 0.989 | 101 | 429 | 385.2 | 69.4 | 651.6 | 2.602 | 454.4 | 32.65 | 112.2 |  | 47.6 | 11.9 | 112.8 | 28.4 | 8.45 | 92.5 | 30
340480.3 |  |  | 2501 | 127.2 | 54.5 | 61.6 | 31.1 | 31.1 | 0.05 | 106.6 | 11.3 | 69.8 | 69.5 | 34.1 | 0.989 | 101 | 428.3 | 385.2 | 69.4 | 651.8 | 2.596 | 454.3 | 33.25 | 112.1 |  | 47.6 | 11.9 | 112.6 | 28.4 | 8.45 | 92.4 | 29.9
340481.3 |  |  | 2499 | 127.1 | 54.5 | 61.6 | 31.1 | 31.1 | 0.067 | 106.5 | 11.3 | 69.8 | 69.5 | 34 | 0.989 | 101 | 428.3 | 385 | 69.4 | 651.8 | 2.553 | 454.2 | 32.83 | 112.1 |  | 47.6 | 12 | 112.6 | 28.4 | 8.46 | 92.2 | 29.8
340482.3 |  |  | 2500 | 126.7 | 54.4 | 61.5 | 31.1 | 31.1 | 0.075 | 106.5 | 11.3 | 69.8 | 69.5 | 33.9 | 0.987 | 101 | 428 | 385.1 | 69.4 | 651.8 | 2.585 | 453.1 | 33.09 | 112 |  | 47.5 | 11.9 | 112.6 | 28.4 | 8.46 | 91.8 | 29.7
340483.3 |  |  | 2501 | 126.4 | 54.4 | 61.5 | 31.1 | 31.1 | 0.077 | 106.6 | 11.3 | 69.8 | 69.5 | 33.8 | 0.985 | 101 | 428.1 | 385.1 | 69.4 | 651.9 | 2.618 | 453.8 | 33.24 | 112 |  | 47.4 | 12 | 112.4 | 28.4 | 8.46 | 91.8 | 29.6
340484.3 |  |  | 2500 | 126.2 | 54.3 | 61.5 | 31.1 | 31.1 | 0.074 | 106.7 | 11.3 | 69.8 | 69.5 | 33.8 | 0.988 | 101 | 427.8 | 385 | 69.4 | 651.9 | 2.592 | 454.4 | 33.25 | 111.9 |  | 47.4 | 12 | 112.4 | 28.4 | 8.45 | 91.8 | 29.6
340485.3 |  |  | 2500 | 126.7 | 54.3 | 61.6 | 31.1 | 31.1 | 0.05 | 107 | 11.3 | 69.8 | 69.5 | 33.7 | 0.987 | 101 | 427.8 | 385.2 | 69.4 | 651.9 | 2.574 | 454.5 | 33.46 | 111.9 |  | 47.4 | 12 | 112.6 | 28.4 | 8.45 | 92.2 | 29.5
340486.3 |  |  | 2501 | 127.3 | 54.3 | 61.6 | 31.1 | 31.1 | 0.047 | 107.1 | 11.3 | 69.7 | 69.5 | 33.7 | 0.992 | 100.9 | 427.7 | 385.1 | 69.4 | 652.1 | 2.606 | 453.5 | 33.81 | 111.9 |  | 47.4 | 12 | 112.9 | 28.3 | 8.45 | 92.5 | 29.4
340487.3 |  |  | 2500 | 127.9 | 54.2 | 61.6 | 31.1 | 31.1 | 0.051 | 107.1 | 11.3 | 69.7 | 69.5 | 33.7 | 0.992 | 100.9 | 428 | 385 | 69.4 | 652.1 | 2.619 | 453.9 | 33.63 | 111.9 |  | 47.3 | 12 | 113.5 | 28.3 | 8.45 | 92.8 | 29.3
340488.3 |  |  | 2500 | 127.9 | 54.2 | 61.6 | 31.1 | 31.2 | 0.049 | 107.1 | 11.3 | 69.7 | 69.5 | 33.6 | 0.99 | 100.9 | 428.3 | 385.3 | 69.4 | 652.1 | 2.617 | 454.5 | 33.39 | 112 |  | 47.3 | 12 | 113.7 | 28.4 | 8.46 | 92.8 | 29.3
340489.3 |  |  | 2500 | 127.7 | 54.2 | 61.6 | 31.1 | 31.1 | 0.049 | 107.3 | 11.3 | 69.7 | 69.5 | 33.5 | 0.99 | 100.9 | 428.4 | 385.1 | 69.5 | 652.2 | 2.631 | 454.9 | 33.64 | 112 |  | 47.3 | 12 | 113.6 | 28.3 | 8.46 | 92.8 | 29.2
340490.3 |  |  | 2500 | 127.8 | 54.2 | 61.6 | 31.1 | 31.1 | 0.05 | 107.3 | 11.3 | 69.7 | 69.5 | 33.4 | 0.987 | 100.9 | 428.9 | 385.2 | 69.4 | 652.2 | 2.639 | 455.8 | 33.8 | 112 |  | 47.3 | 12 | 113.3 | 28.4 | 8.46 | 93.1 | 29.1
340491.3 |  |  | 2499 | 128.4 | 54.2 | 61.6 | 31.1 | 31.1 | 0.064 | 107.3 | 11.3 | 69.6 | 69.5 | 33.3 | 0.991 | 100.9 | 428.8 | 385.3 | 69.4 | 652.3 | 2.624 | 454.6 | 33.51 | 112 |  | 47.3 | 12 | 112.9 | 28.4 | 8.46 | 93.2 | 28.9
340492.3 |  |  | 2500 | 128.8 | 54.1 | 61.6 | 31.1 | 31.1 | 0.035 | 107.4 | 11.3 | 69.6 | 69.5 | 33.2 | 0.99 | 100.9 | 429.3 | 385.3 | 69.4 | 652.3 | 2.62 | 453.8 | 33.84 | 112 |  | 47.2 | 12 | 112.6 | 28.3 | 8.45 | 93.4 | 28.9
340493.3 |  |  | 2499 | 129.6 | 54.2 | 61.5 | 31.1 | 31.1 | 0.041 | 107.5 | 11.3 | 69.5 | 69.4 | 33.2 | 0.992 | 100.9 | 429.2 | 385.1 | 69.4 | 652.3 | 2.649 | 453.7 | 33.33 | 112 |  | 47.2 | 12 | 112.8 | 28.4 | 8.45 | 93.8 | 28.8
340494.3 |  |  | 2500 | 129.9 | 54.2 | 61.6 | 31.1 | 31.2 | 0.034 | 107.5 | 11.3 | 69.5 | 69.5 | 33.1 | 0.988 | 100.9 | 429.4 | 385 | 69.4 | 652.3 | 2.686 | 455.3 | 33.81 | 112 |  | 47.2 | 12 | 112.6 | 28.4 | 8.45 | 93.9 | 28.7
340495.3 |  |  | 2500 | 130.2 | 54.1 | 61.5 | 31.1 | 31.2 | 0.039 | 107.5 | 11.3 | 69.5 | 69.5 | 32.9 | 0.986 | 100.9 | 429.7 | 385.1 | 69.4 | 652.4 | 2.673 | 456 | 33.85 | 111.9 |  | 47.2 | 12 | 112.7 | 28.4 | 8.45 | 93.7 | 28.6
340496.3 |  |  | 2500 | 129.4 | 54 | 61.5 | 31.1 | 31.2 | 0.042 | 107.4 | 11.3 | 69.5 | 69.5 | 32.9 | 0.986 | 100.9 | 429.8 | 385.2 | 69.4 | 652.6 | 2.648 | 454.3 | 33.73 | 111.9 |  | 47.2 | 12 | 112.5 | 28.4 | 8.45 | 93.5 | 28.6
340497.3 |  |  | 2500 | 128.8 | 54.1 | 61.6 | 31.1 | 31.2 | 0.051 | 107.3 | 11.3 | 69.5 | 69.5 | 32.9 | 0.989 | 100.9 | 430.1 | 385.1 | 69.4 | 652.6 | 2.622 | 453.7 | 33.56 | 111.9 |  | 47.2 | 12 | 112.5 | 28.4 | 8.46 | 93.4 | 28.4
340498.3 |  |  | 2500 | 128.2 | 54.1 | 61.6 | 31.1 | 31.2 | 0.058 | 107.2 | 11.3 | 69.6 | 69.5 | 32.9 | 0.991 | 100.9 | 429.9 | 385 | 69.4 | 652.7 | 2.601 | 453.6 | 33.18 | 111.9 |  | 47.1 | 12 | 112.5 | 28.4 | 8.46 | 93.1 | 28.3
340499.3 |  |  | 2500 | 128 | 54 | 61.6 | 31.1 | 31.2 | 0.042 | 107.3 | 11.3 | 69.6 | 69.5 | 32.9 | 0.993 | 100.9 | 430.4 | 385.2 | 69.4 | 652.9 | 2.606 | 454.1 | 34.03 | 111.8 |  | 47.1 | 12 | 112.8 | 28.4 | 8.46 | 93.1 | 28.3
340500.3 |  |  | 2500 | 127.2 | 53.9 | 61.6 | 31.1 | 31.2 | 0.041 | 107.2 | 11.3 | 69.6 | 69.5 | 32.8 | 0.99 | 100.9 | 430.8 | 385.3 | 69.4 | 652.9 | 2.619 | 455.7 | 33.09 | 111.8 |  | 47.1 | 12 | 112.7 | 28.4 | 8.46 | 92.7 | 28.2
340530.3 |  |  | 2501 | 126.9 | 53.3 | 61.6 | 30.9 | 31.3 | 0.039 | 107.4 | 11.3 | 69.8 | 69.5 | 31.1 | 0.99 | 100.9 | 430.2 | 385.3 | 69.4 | 653.9 | 2.553 | 453.6 | 33.68 | 111.8 |  | 46.4 | 12 | 112.9 | 28.4 | 8.47 | 92.5 | 26.4
340560.3 |  |  | 2500 | 130.5 | 53.1 | 61.8 | 30.8 | 31.6 | 0.028 | 107.5 | 11.3 | 69.9 | 70.5 | 30.9 | 0.989 | 100.9 | 428.6 | 384.3 | 69.5 | 654.8 | 2.68 | 454.8 | 34.03 | 112 |  | 46.2 | 12 | 113 | 28.4 | 8.46 | 93.8 | 28.2
340590.3 |  |  | 2500 | 126.1 | 53.1 | 62.2 | 30.8 | 31.7 | 0.057 | 107.1 | 11.3 | 69.8 | 70.3 | 31.6 | 0.986 | 100.9 | 425.8 | 382.6 | 69.7 | 655.7 | 2.657 | 454.8 | 33.41 | 111.9 |  | 46.3 | 12 | 113.5 | 28.5 | 8.48 | 92.1 | 30.1
340620.3 |  |  | 2500 | 129.8 | 53.4 | 63.3 | 30.6 | 31.9 | 0.028 | 107.3 | 11.3 | 69.9 | 69.8 | 32.7 | 0.989 | 100.9 | 423.3 | 379.9 | 70.3 | 655.8 | 2.845 | 453.3 | 34.56 | 112.1 |  | 46.7 | 12 | 112.8 | 28.6 | 8.48 | 93.4 | 32.1
340650.3 |  |  | 2500 | 128.2 | 54 | 64.3 | 30.6 | 32.1 | 0.05 | 106.7 | 11.3 | 69.8 | 70 | 34.1 | 0.989 | 100.9 | 419.8 | 375 | 70.9 | 656.7 | 2.816 | 453.5 | 33.63 | 112 |  | 47.3 | 12 | 112.9 | 28.6 | 8.48 | 92.8 | 33.9
340680.3 |  |  | 2500 | 127.9 | 54.8 | 65.4 | 30.5 | 32.3 | 0.041 | 106.8 | 11.3 | 69.9 | 71.1 | 35.5 | 0.994 | 100.9 | 415.7 | 369.6 | 71.8 | 657.1 | 2.984 | 453.9 | 33.81 | 112 |  | 48.3 | 12.1 | 113 | 28.7 | 8.45 | 92.7 | 35.8
340710.3 |  |  | 2500 | 130.1 | 56.1 | 66.7 | 30.4 | 32.4 | 0.037 | 106.9 | 11.3 | 69.8 | 69.1 | 37.1 | 0.986 | 101 | 412.8 | 364.9 | 72.6 | 658.3 | 2.949 | 452.5 | 33.64 | 111.9 |  | 49.4 | 12 | 112.5 | 28.7 | 8.45 | 93.8 | 37.6
340740.3 |  |  | 2500 | 126.2 | 57.4 | 67.9 | 30.4 | 32.4 | 0.07 | 106.8 | 11.3 | 69.9 | 69.1 | 38.8 | 0.99 | 101 | 410.1 | 359.8 | 73.5 | 659.1 | 3.029 | 454.1 | 32.75 | 112.1 |  | 50.9 | 12 | 112.7 | 28.7 | 8.42 | 92.3 | 39.3
340770.3 |  |  | 2500 | 128.4 | 59.1 | 69.1 | 30.3 | 32.5 | 0.04 | 107.2 | 11.3 | 69.8 | 69.3 | 40.5 | 0.988 | 100.9 | 406.3 | 354.5 | 74.5 | 659.6 | 2.904 | 455 | 33.93 | 111.9 |  | 52.7 | 12 | 112.8 | 28.7 | 8.41 | 93.1 | 41
340800.3 |  |  | 2499 | 127.5 | 60.8 | 70.3 | 30.4 | 32.6 | 0.067 | 107.1 | 11.3 | 69.9 | 70 | 41.9 | 0.991 | 100.9 | 401.6 | 349.2 | 75.5 | 660.7 | 2.893 | 453.7 | 33.3 | 111.9 |  | 54.4 | 12 | 112.4 | 28.7 | 8.39 | 93.2 | 42.7
340830.3 |  |  | 2499 | 127.8 | 62.3 | 71.3 | 30.3 | 32.6 | 0.059 | 107.2 | 11.3 | 69.8 | 70 | 43.1 | 0.989 | 100.9 | 396.6 | 343.1 | 76.6 | 661 | 2.817 | 454.7 | 33.18 | 111.9 |  | 55.9 | 12 | 113.6 | 28.8 | 8.36 | 92.8 | 44.3
340860.3 |  |  | 2500 | 129.5 | 63.3 | 72.4 | 30.2 | 32.6 | 0.054 | 107.2 | 11.3 | 69.9 | 70.1 | 44.2 | 0.99 | 100.9 | 392 | 338 | 77.8 | 661.8 | 2.831 | 456 | 33.68 | 112.1 |  | 56.7 | 12 | 113.1 | 28.8 | 8.34 | 93.7 | 45.9
340890.3 |  |  | 2500 | 125.4 | 63.8 | 73.4 | 30.2 | 32.6 | 0.069 | 106.8 | 11.3 | 69.8 | 70.2 | 45.2 | 0.989 | 100.9 | 387.7 | 333.6 | 78.6 | 662.3 | 2.777 | 454.1 | 32.69 | 112 |  | 56.9 | 12 | 113.7 | 28.8 | 8.32 | 92.2 | 47.4
340920.3 |  |  | 2500 | 127.3 | 63.9 | 74.6 | 30.3 | 32.4 | 0.069 | 106.7 | 11.3 | 69.8 | 70.3 | 46.2 | 0.99 | 100.9 | 382.4 | 327.2 | 79.6 | 662.2 | 2.776 | 454.2 | 33.34 | 112.1 |  | 57.2 | 12 | 113.5 | 28.8 | 8.31 | 92.7 | 49.1
340950.3 |  |  | 2499 | 128.1 | 64.3 | 75.3 | 30.2 | 32.4 | 0.073 | 106.6 | 11.3 | 69.8 | 70.1 | 47.2 | 0.99 | 100.9 | 380.1 | 323.5 | 80.3 | 662.6 | 2.786 | 454.8 | 33.3 | 112.1 |  | 57.4 | 12 | 113.2 | 28.8 | 8.29 | 93.1 | 50.5
340980.3 |  |  | 2500 | 127.8 | 64.8 | 76.5 | 30.2 | 32.4 | 0.069 | 106.6 | 11.3 | 69.8 | 70.4 | 48 | 0.988 | 100.9 | 377.3 | 319.1 | 81.2 | 662.6 | 2.803 | 452.7 | 33.31 | 112.2 |  | 58.1 | 12 | 113 | 28.9 | 8.28 | 92.7 | 51.9
341010.3 |  |  | 2500 | 129.7 | 65.9 | 77.4 | 30.2 | 32.3 | 0.048 | 106.9 | 11.3 | 69.9 | 70.3 | 48.7 | 0.992 | 100.9 | 374.3 | 314.3 | 82.1 | 662.9 | 2.795 | 453.5 | 33.45 | 112 |  | 59.2 | 12 | 112.5 | 28.9 | 8.28 | 93.8 | 53.4
341040.3 |  |  | 2502 | 126.1 | 67.1 | 78.3 | 30.2 | 32.2 | 0.048 | 107.1 | 11.3 | 69.8 | 70.5 | 49.4 | 0.99 | 100.9 | 372.4 | 310.6 | 83.1 | 663.3 | 2.736 | 455.8 | 33.34 | 112.2 |  | 60.5 | 12 | 112.8 | 29 | 8.27 | 92.6 | 54.8
341070.3 |  |  | 2501 | 127.1 | 68.3 | 79.2 | 30.1 | 32.1 | 0.036 | 107.3 | 11.3 | 69.9 | 71.2 | 50.3 | 0.988 | 100.9 | 368.7 | 305.4 | 83.9 | 663.6 | 2.684 | 454.7 | 34 | 112.1 |  | 61.8 | 12 | 113.1 | 28.9 | 8.23 | 93.2 | 56.2
341100.3 |  |  | 2500 | 126.6 | 69.3 | 80.3 | 30.1 | 32 | 0.059 | 107.1 | 11.3 | 69.7 | 70.8 | 51 | 0.989 | 100.9 | 364.6 | 300.4 | 84.9 | 664.6 | 2.79 | 454.7 | 33.46 | 112.2 |  | 62.7 | 12 | 113.6 | 29.1 | 8.25 | 92.6 | 57.7
341130.3 |  |  | 2500 | 127.9 | 69.9 | 81.2 | 30 | 31.9 | 0.047 | 107.4 | 11.3 | 69.9 | 69.9 | 51.8 | 0.987 | 100.9 | 360.2 | 295.6 | 85.8 | 664.4 | 2.656 | 456.6 | 33.37 | 112.4 |  | 63.2 | 12 | 114.2 | 29 | 8.24 | 93.5 | 59
341160.3 |  |  | 2500 | 128.7 | 70.3 | 82.2 | 30.1 | 31.8 | 0.035 | 107.3 | 11.3 | 69.7 | 70 | 52.1 | 0.99 | 100.9 | 355.8 | 291.5 | 86.6 | 664.7 | 2.722 | 454.4 | 33.6 | 112.4 |  | 63.4 | 12.1 | 113.3 | 29 | 8.22 | 93.9 | 60.3
341190.3 |  |  | 2500 | 126.2 | 70.7 | 83.2 | 30 | 31.8 | 0.055 | 106.8 | 11.3 | 69.8 | 69.1 | 52.8 | 0.987 | 100.9 | 351 | 287.8 | 87.4 | 664.8 | 2.596 | 454.2 | 33.08 | 112.3 |  | 63.9 | 12 | 113.6 | 29 | 8.21 | 92.4 | 61.5
341220.3 |  |  | 2500 | 128.8 | 71.5 | 84 | 30.1 | 31.8 | 0.045 | 106.9 | 11.3 | 69.8 | 70.8 | 53.5 | 0.989 | 100.9 | 349 | 284.6 | 88.2 | 664.5 | 2.684 | 455 | 34.16 | 112.5 |  | 64.9 | 12 | 113.6 | 29.1 | 8.19 | 93.5 | 62.8
341250.3 |  |  | 2500 | 128.4 | 72.8 | 84.7 | 30.1 | 31.7 | 0.05 | 106.7 | 11.3 | 69.8 | 70.3 | 54.1 | 0.987 | 100.9 | 346.3 | 280.8 | 88.9 | 665.2 | 2.657 | 454 | 33.35 | 112.5 |  | 66.2 | 12 | 113.6 | 29.1 | 8.2 | 93.4 | 64.1
341280.3 |  |  | 2500 | 127.4 | 73.9 | 85.4 | 30 | 31.8 | 0.059 | 106.7 | 11.3 | 69.8 | 70.2 | 55 | 0.99 | 100.9 | 344.8 | 277.2 | 89.7 | 665.4 | 2.696 | 454 | 33.34 | 112.4 |  | 67.4 | 12 | 113.5 | 29.1 | 8.19 | 92.9 | 65.3
341310.3 |  |  | 2500 | 128.9 | 74.8 | 86.4 | 30 | 31.7 | 0.022 | 107.3 | 11.3 | 69.8 | 69.9 | 55.9 | 0.989 | 100.9 | 341.1 | 272.5 | 90.5 | 665.7 | 2.701 | 456.4 | 34.02 | 112.4 |  | 68.1 | 12 | 113.1 | 29.1 | 8.18 | 94.1 | 66.5
341340.3 |  |  | 2501 | 126.4 | 75.3 | 87.3 | 30 | 31.8 | 0.055 | 107.1 | 11.3 | 69.9 | 69.8 | 56.6 | 0.989 | 100.9 | 338.9 | 269.5 | 91.3 | 666 | 2.578 | 454.5 | 33.09 | 112.4 |  | 68.6 | 12 | 112.9 | 29 | 8.17 | 92.9 | 67.7
341370.3 |  |  | 2500 | 130.9 | 75.8 | 87.9 | 29.9 | 31.8 | 0.034 | 107.3 | 11.3 | 69.8 | 69.7 | 57.3 | 0.988 | 100.9 | 336.7 | 266.7 | 91.9 | 666.4 | 2.658 | 455.3 | 33.81 | 112.4 |  | 69 | 12 | 113.7 | 29 | 8.17 | 94.4 | 68.8
341400.3 |  |  | 2500 | 126.8 | 76.3 | 88.8 | 29.9 | 31.8 | 0.071 | 107.1 | 11.3 | 69.9 | 69.8 | 58.1 | 0.99 | 100.9 | 333.1 | 263.4 | 92.6 | 666.9 | 2.584 | 456.2 | 33.17 | 112.4 |  | 69.7 | 12 | 113.4 | 29 | 8.16 | 93.1 | 69.9
341430.3 |  |  | 2500 | 127.4 | 77.4 | 89.4 | 29.9 | 31.7 | 0.065 | 107 | 11.3 | 69.8 | 69.7 | 58.9 | 0.988 | 100.9 | 330.2 | 260.7 | 93.2 | 667.2 | 2.717 | 454.9 | 32.59 | 112.5 |  | 70.8 | 12 | 114.3 | 28.9 | 8.17 | 93.3 | 71
341460.3 |  |  | 2501 | 127.6 | 78.6 | 90.1 | 29.9 | 31.8 | 0.046 | 107.1 | 11.3 | 69.9 | 69.6 | 59.7 | 0.991 | 100.9 | 327.1 | 257.6 | 93.8 | 667.8 | 2.647 | 454 | 33.5 | 112.6 |  | 72.1 | 12 | 113.6 | 28.9 | 8.14 | 93.8 | 72.1
341490.3 |  |  | 2501 | 126.2 | 79.5 | 90.7 | 29.9 | 31.8 | 0.05 | 106.8 | 11.3 | 69.7 | 70.2 | 60.2 | 0.993 | 100.9 | 323.9 | 254.3 | 94.5 | 668.9 | 2.511 | 455.1 | 33.17 | 112.5 |  | 72.8 | 12 | 113.9 | 28.9 | 8.14 | 93 | 73.1
341520.3 |  |  | 2500 | 129.9 | 80.1 | 91.5 | 29.9 | 31.8 | 0.052 | 106.7 | 11.3 | 69.9 | 70 | 60.7 | 0.989 | 100.9 | 321.9 | 251.5 | 95.1 | 669.6 | 2.609 | 453.8 | 33.84 | 112.5 |  | 73.3 | 12 | 112.8 | 28.8 | 8.14 | 94.3 | 74.1
341550.3 |  |  | 2500 | 126.9 | 80.5 | 92.2 | 30 | 31.8 | 0.088 | 106.5 | 11.3 | 69.8 | 69.6 | 61.5 | 0.99 | 100.9 | 320.2 | 248.7 | 95.7 | 670.3 | 2.511 | 454.1 | 32.99 | 112.6 |  | 73.8 | 12 | 113.4 | 28.8 | 8.14 | 92.9 | 75.1
341580.3 |  |  | 2501 | 130.3 | 81.4 | 92.8 | 29.9 | 31.8 | 0.03 | 107 | 11.3 | 69.8 | 69.9 | 62.2 | 0.986 | 100.9 | 317 | 245.6 | 96.3 | 670.6 | 2.576 | 454.7 | 34.28 | 112.6 |  | 74.7 | 12 | 114.3 | 28.8 | 8.14 | 95 | 76.1
341610.3 |  |  | 2500 | 127.3 | 82.4 | 93.3 | 29.9 | 31.8 | 0.058 | 107 | 11.3 | 69.8 | 69.9 | 63.1 | 0.992 | 100.9 | 316.9 | 243.7 | 96.9 | 671.6 | 2.556 | 454.8 | 33.12 | 112.4 |  | 75.9 | 12 | 113.4 | 28.7 | 8.13 | 93.9 | 77
341640.3 |  |  | 2500 | 127.1 | 83.6 | 93.9 | 29.9 | 31.9 | 0.052 | 107.1 | 11.3 | 69.8 | 69.7 | 63.7 | 0.99 | 100.9 | 314.6 | 240.5 | 97.4 | 672.3 | 2.531 | 454.1 | 33.38 | 112.4 |  | 77.1 | 12 | 114.3 | 28.7 | 8.13 | 93.7 | 77.9
341670.3 |  |  | 2500 | 129.1 | 84.3 | 94.5 | 29.9 | 32 | 0.043 | 107.3 | 11.3 | 69.8 | 69.9 | 64.4 | 0.993 | 100.9 | 311.8 | 237.9 | 98.2 | 673 | 2.535 | 455.5 | 34.16 | 112.5 |  | 77.7 | 12 | 114 | 28.6 | 8.13 | 94.9 | 78.9
341730.3 |  |  | 2498 | 130.9 | 85.2 | 95.9 | 29.9 | 32 | 0.068 | 107 | 11.3 | 69.9 | 70.1 | 65.4 | 0.989 | 100.9 | 307.6 | 233.7 | 99.3 | 673.3 | 2.526 | 452.5 | 33.17 | 112.6 |  | 78.5 | 12 | 113.9 | 28.6 | 8.12 | 94.9 | 80.6
341760.3 |  |  | 2500 | 126.5 | 85.3 | 96.4 | 29.9 | 32.1 | 0.039 | 107 | 11.3 | 69.8 | 70.4 | 66.1 | 0.989 | 100.9 | 304.4 | 230.7 | 99.9 | 673.4 | 2.421 | 455.7 | 33.76 | 112.7 |  | 78.4 | 12 | 113.6 | 28.6 | 8.13 | 93.8 | 81.6
341790.3 |  |  | 2501 | 126.5 | 85 | 97.1 | 29.9 | 32 | 0.045 | 106.7 | 11.3 | 69.9 | 69.9 | 66.6 | 0.992 | 100.9 | 302.6 | 229 | 100.4 | 673.8 | 2.409 | 454.4 | 33.67 | 112.6 |  | 78.1 | 11.7 | 113.9 | 28.6 | 8.12 | 93.6 | 82.4
341820.3 |  |  | 2499 | 129.9 | 84.8 | 97.4 | 29.9 | 31.9 | 0.048 | 106.8 | 11.3 | 69.7 | 69.7 | 67.6 | 0.988 | 100.9 | 302.5 | 228.1 | 100.8 | 673.4 | 2.405 | 453.5 | 34.45 | 112.6 |  | 77.7 | 11.9 | 113.7 | 28.6 | 8.1 | 94.9 | 83.3
341850.3 |  |  | 2500 | 126.1 | 84.6 | 97.8 | 29.9 | 32 | 0.064 | 106.8 | 11.3 | 69.9 | 69.4 | 67.2 | 0.989 | 100.9 | 302.2 | 226.5 | 101.2 | 673.9 | 2.295 | 455.7 | 33.09 | 112.5 |  | 77.6 | 11.9 | 113.6 | 28.6 | 8.13 | 93.4 | 84.1
341880.3 |  |  | 2500 | 128.4 | 84.8 | 98.2 | 29.9 | 32 | 0.047 | 107 | 11.3 | 69.8 | 69.4 | 66.5 | 0.988 | 100.9 | 302.1 | 225.7 | 101.4 | 673.9 | 2.265 | 454.8 | 33.73 | 112.4 |  | 77.8 | 12 | 113.4 | 28.6 | 8.11 | 93.8 | 84.9
341910.3 |  |  | 2499 | 130.1 | 84.9 | 98.5 | 29.9 | 31.9 | 0.059 | 107.2 | 11.3 | 69.8 | 71.2 | 68 | 0.991 | 100.9 | 300.5 | 224.4 | 101.7 | 673.8 | 2.22 | 455.1 | 33.58 | 112.4 |  | 78 | 12 | 113.2 | 28.5 | 8.12 | 95 | 85.8
341940.3 |  |  | 2501 | 126.5 | 85.1 | 98.8 | 29.9 | 31.8 | 0.053 | 107.2 | 11.3 | 69.8 | 69 | 68.3 | 0.99 | 100.9 | 299.1 | 223.4 | 102 | 673.9 | 2.164 | 456.5 | 33.33 | 112.6 |  | 78 | 12 | 113.5 | 28.6 | 8.14 | 93.6 | 86.6
341970.3 |  |  | 2500 | 126.2 | 85.1 | 99.1 | 29.8 | 31.8 | 0.059 | 107 | 11.3 | 69.8 | 69.7 | 68.5 | 0.989 | 100.9 | 297.4 | 222.5 | 102.2 | 673.9 | 2.068 | 454.5 | 32.99 | 112.4 |  | 78 | 12 | 113.3 | 28.4 | 8.12 | 93.2 | 87.4
345600.5 |  |  | 1351 | 20 | 56.9 | 85.5 | 28.9 | 33.7 | 0.032 | 101.8 | 11.4 | 69.4 | 45.1 | 59.3 | 0.977 | 100.8 | 215.6 | 186.4 | 91.4 | 535.1 | 0.255 | 454.7 | 2.86 | 102.2 |  | 48.1 | 11.9 | 102 | 29.2 | 1.26 | 36.8 | 40.9
345600.5 |  |  | 1352 | 20.1 | 47.3 | 84.2 | 28.3 | 34.3 | 0.052 | 102 | 11.4 | 69.5 | 44 | 53.2 | 0.948 | 100.8 | 249.7 | 223.3 | 83.1 | 486.7 | 0.252 | 454.6 | 2.85 | 102.3 |  | 40 | 12 | 102 | 29.4 | 1.34 | 36.7 | 31.4
345600.5 |  |  | 1347 | 20 | 42.4 | 81.1 | 28 | 34.6 | 0.045 | 101.9 | 11.4 | 69.5 | 44.4 | 48.7 | 0.96 | 100.8 | 280.7 | 257 | 75.9 | 458.2 | 0.236 | 455.4 | 2.8 | 102.2 |  | 36.2 | 11.9 | 101.9 | 29.5 | 1.36 | 36.8 | 25.8
345600.5 |  |  | 1334 | 19.9 | 39.8 | 78.2 | 28 | 34.7 | 0.031 | 102.1 | 11.3 | 69.5 | 43.6 | 44.4 | 0.935 | 100.8 | 311.8 | 288.1 | 70.2 | 439.7 | 0.253 | 454.8 | 2.83 | 102.1 |  | 34.2 | 12 | 101.8 | 29.7 | 1.41 | 37.4 | 22.1
345600.5 |  |  | -1 | -0.7 | 39.7 | 74.8 | 28.1 | 37.2 | 0.087 | 100.2 | 11.3 | 69.6 | 1.5 | 46.2 | 1.232 | 100.8 | -8.3 | 4.2 | 65.8 | 400.5 | -0.006 | 367.4 | 0 | 101.6 |  | 33.4 | 0.1 | 100.8 | 30.4 | 0.03 | 100.8 | 20.7
345600.5 |  |  | -1 | -0.7 | 47.4 | 72.1 | 28.5 | 42.5 | 0.05 | 100.2 | 11.4 | 69.7 | 1.3 | 50.4 | 1.232 | 100.8 | -9.3 | 3.2 | 55.9 | 352.9 | 0.024 | 423.5 | 0 | 101.5 |  | 33.9 | 0.1 | 100.7 | 31.1 | 0.01 | 100.8 | 21.2
345600.5 |  |  | -1 | -0.7 | 50 | 70.2 | 29.1 | 45.8 | 0.049 | 100.2 | 11.4 | 69.9 | 1.2 | 50.8 | 1.232 | 100.8 | -9.6 | 3 | 51 | 318 | 0.028 | 444.2 | 0 | 101.5 |  | 33.8 | 0.1 | 100.7 | 31.5 | 0.01 | 100.8 | 22.1
345600.5 |  |  | 0 | -0.7 | 51.9 | 68.4 | 29.3 | 47.5 | 0.049 | 100.2 | 11.3 | 69.9 | 1.1 | 50.6 | 1.232 | 100.8 | -9.3 | 3.2 | 48.3 | 290.7 | 0.033 | 457.8 | 0 | 101.5 |  | 34.1 | 0.1 | 100.7 | 31.7 | 0.01 | 100.8 | 23.1
345600.5 |  |  | -1 | -0.7 | 53.8 | 66.3 | 29.7 | 48.7 | 0.05 | 100.2 | 11.3 | 69.9 | 1.1 | 50.2 | 1.232 | 100.8 | -9.6 | 3 | 46.8 | 268.6 | 0.038 | 469.3 | 0 | 101.5 |  | 34.8 | 0.1 | 100.7 | 32 | 0.01 | 100.8 | 23.8
345600.5 |  |  | 0 | -0.7 | 55.2 | 64.3 | 29.9 | 49.5 | 0.05 | 100.2 | 11.3 | 69.7 | 0.9 | 49.5 | 1.232 | 100.8 | -9.8 | 3 | 45.6 | 249.6 | 0.04 | 473.4 | 0 | 101.4 |  | 35.7 | 0.1 | 100.7 | 32.2 | 0.01 | 100.8 | 24.3
345600.5 |  |  | -1 | -0.7 | 56.2 | 62.2 | 29.9 | 50 | 0.05 | 100.2 | 11.4 | 69.5 | 0.9 | 48.9 | 1.232 | 100.8 | -9.9 | 3 | 44.7 | 233.3 | 0.044 | 477 | 0 | 101.3 |  | 36.7 | 0.1 | 100.7 | 32.2 | 0.01 | 100.8 | 25.1
345600.5 |  |  | 0 | -0.7 | 56.9 | 60.5 | 30.2 | 50.2 | 0.05 | 100.2 | 11.4 | 69.5 | 0.8 | 48.3 | 1.232 | 100.8 | -10 | 3 | 43.9 | 218.8 | 0.046 | 479.5 | 0 | 101.3 |  | 37.6 | 0.1 | 100.7 | 32.6 | 0.01 | 100.8 | 25.4
345600.5 |  |  | -1 | -0.7 | 57.1 | 58.8 | 30.2 | 50.3 | 0.05 | 100.2 | 11.3 | 69.5 | 0.8 | 47.7 | 1.232 | 100.8 | -10 | 3 | 43.3 | 205.9 | 0.048 | 476.9 | 0 | 101.3 |  | 38.3 | 0 | 100.7 | 32.6 | 0.01 | 100.8 | 26.2
345600.5 |  |  | 0 | -0.7 | 57.3 | 57.2 | 30.3 | 50.4 | 0.05 | 100.2 | 11.3 | 69.5 | 0.8 | 47.2 | 1.232 | 100.8 | -10.1 | 3 | 42.9 | 194.4 | 0.049 | 474.2 | 0 | 101.3 |  | 38.9 | 0 | 100.7 | 32.7 | 0.01 | 100.8 | 26.6
345600.5 |  |  | -1 | -0.8 | 57.2 | 55.8 | 30.4 | 50.5 | 0.05 | 100.2 | 11.3 | 69.6 | 0.7 | 46.6 | 1.232 | 100.8 | -10 | 3 | 42.5 | 183.9 | 0.05 | 472.7 | 0 | 101.3 |  | 39.3 | 0 | 100.7 | 32.8 | 0.01 | 100.8 | 26.9
345600.5 |  |  | -1 | -0.8 | 57.1 | 54.5 | 30.5 | 50.6 | 0.05 | 100.2 | 11.3 | 69.6 | 0.9 | 46.1 | 1.232 | 100.8 | -10.1 | 3 | 42 | 174.4 | 0.05 | 469.5 | 0 | 101.3 |  | 39.7 | 0.1 | 100.7 | 32.8 | 0.01 | 100.8 | 27.3
345600.5 |  |  | -1 | -0.8 | 57.1 | 53.3 | 30.6 | 50.6 | 0.05 | 100.2 | 11.4 | 69.7 | 0.9 | 45.6 | 1.232 | 100.8 | -10.2 | 2.9 | 41.7 | 165.7 | 0.049 | 467.2 | 0 | 101.3 |  | 39.9 | 0.1 | 100.7 | 32.9 | 0.01 | 100.8 | 27.6
345600.5 |  |  | -1 | -0.8 | 56.9 | 52.1 | 30.7 | 50.6 | 0.05 | 100.2 | 11.4 | 69.7 | 0.8 | 45.2 | 1.232 | 100.8 | -10.1 | 2.9 | 41.4 | 157.8 | 0.046 | 465.7 | 0 | 101.3 |  | 40.1 | 0 | 100.7 | 33 | 0.01 | 100.8 | 27.9
345600.5 |  |  | -1 | -0.8 | 56.7 | 51.1 | 30.7 | 50.5 | 0.05 | 100.2 | 11.3 | 69.9 | 0.8 | 44.7 | 1.232 | 100.8 | -10.1 | 3 | 41.2 | 150.8 | 0.045 | 463.6 | 0 | 101.3 |  | 40.2 | 0 | 100.7 | 33 | 0.01 | 100.8 | 28.1
345600.5 |  |  | -1 | -0.8 | 56.6 | 50.1 | 30.7 | 50.6 | 0.05 | 100.2 | 11.3 | 69.9 | 0.8 | 44.3 | 1.232 | 100.8 | -10.2 | 3 | 41 | 144.1 | 0.034 | 463.5 | 0 | 101.3 |  | 40.2 | 0.1 | 100.7 | 33 | 0.01 | 100.8 | 28.3
345600.5 |  |  | -1 | -0.8 | 56.4 | 49.1 | 30.8 | 50.4 | 0.05 | 100.3 | 11.4 | 69.9 | 0.8 | 43.9 | 1.232 | 100.8 | -10.2 | 2.9 | 40.7 | 137.8 | 0.024 | 459.9 | 0 | 101.2 |  | 40.1 | 0 | 100.7 | 33.1 | 0.01 | 100.8 | 28.6
345600.5 |  |  | -1 | -0.8 | 56.1 | 48.2 | 30.8 | 50.3 | 0.05 | 100.3 | 11.4 | 69.8 | 0.8 | 43.4 | 1.232 | 100.8 | -10.2 | 2.9 | 40.6 | 131.8 | 0.009 | 454.8 | 0 | 101.3 |  | 39.8 | 0 | 100.7 | 33.1 | 0.01 | 100.8 | 28.8
345600.5 |  |  | 0 | -0.8 | 55.7 | 47.3 | 30.9 | 49.9 | 0.049 | 100.2 | 11.4 | 69.8 | 0.9 | 43 | 1.232 | 100.8 | -10.1 | 2.9 | 40.4 | 126.4 | -0.008 | 443.5 | 0 | 101.2 |  | 39.3 | 0 | 100.7 | 33.1 | 0.01 | 100.8 | 28.9
345600.5 |  |  | -1 | -0.8 | 55.2 | 46.6 | 30.9 | 49.7 | 0.05 | 100.3 | 11.3 | 69.7 | 0.9 | 42.6 | 1.232 | 100.8 | -10.2 | 2.9 | 40.7 | 121.2 | -0.026 | 415.5 | 0 | 101.2 |  | 38.6 | 0 | 100.7 | 32.9 | 0.01 | 100.8 | 28.9
345600.5 |  |  | -1 | -0.8 | 54.6 | 45.8 | 30.8 | 49.4 | 0.05 | 100.2 | 11.3 | 69.7 | 1 | 42.2 | 1.232 | 100.8 | -10.2 | 2.8 | 41.3 | 116.2 | -0.042 | 363.8 | 0 | 101.2 |  | 37.3 | 0 | 100.7 | 32.9 | 0.01 | 100.8 | 29
345600.5 |  |  | 0 | -0.8 | 54.2 | 45.2 | 30.8 | 48.9 | 0.05 | 100.3 | 11.4 | 69.5 | 1.1 | 41.7 | 1.232 | 100.8 | -10.2 | 2.8 | 41.8 | 111.5 | -0.058 | 318.2 | 0 | 101.2 |  | 35.4 | 0 | 100.7 | 32.9 | 0.01 | 100.8 | 29
345600.5 |  |  | -1 | -0.8 | 53.6 | 44.6 | 30.7 | 48.6 | 0.05 | 100.2 | 11.4 | 69.5 | 1.2 | 41.3 | 1.232 | 100.8 | -10.2 | 2.8 | 42.4 | 107.2 | -0.073 | 282.2 | 0 | 101.1 |  | 32.8 | 0 | 100.7 | 32.8 | 0.01 | 100.8 | 29
345600.5 |  |  | -1 | -0.8 | 53.1 | 44.1 | 30.6 | 48.2 | 0.05 | 100.2 | 11.4 | 69.5 | 1.4 | 40.9 | 1.232 | 100.8 | -10.2 | 2.8 | 42.9 | 103.2 | -0.078 | 256.9 | 0 | 101.1 |  | 30.9 | 0 | 100.7 | 32.7 | 0.01 | 100.8 | 29
345600.5 |  |  | -1 | -0.8 | 52.2 | 43.6 | 30.7 | 47.8 | 0.05 | 100.2 | 11.4 | 69.7 | 1.6 | 40.5 | 1.232 | 100.8 | -10.2 | 2.8 | 43.4 | 99.6 | -0.075 | 250.4 | 0 | 101.1 |  | 29.2 | 0 | 100.7 | 32.7 | 0.01 | 100.8 | 28.9
345600.5 |  |  | -1 | -0.8 | 50.8 | 43.2 | 30.6 | 47.6 | 0.049 | 100.2 | 11.3 | 69.9 | 1.9 | 40.2 | 1.232 | 100.8 | -10.2 | 2.8 | 43.8 | 96.2 | -0.07 | 249.9 | 0 | 101.1 |  | 28.3 | 0 | 100.7 | 32.7 | 0.01 | 100.8 | 28.9
345600.5 |  |  | 0 | -0.8 | 48.1 | 42.9 | 30.4 | 47.2 | 0.05 | 100.3 | 11.4 | 70 | 2.2 | 39.8 | 1.232 | 100.8 | -10.3 | 2.7 | 44.1 | 93.4 | -0.063 | 255.4 | 0 | 101.2 |  | 27.3 | 0 | 100.7 | 32.7 | 0.01 | 100.8 | 29.1
345600.5 |  |  | 1346 | 20 | 34.4 | 42.6 | 27.5 | 35.7 | 0.074 | 100.2 | 11.4 | 69.9 | 43.8 | 29.7 | 0.93 | 100.8 | 429 | 413 | 48.4 | 240.2 | 0.149 | 451.6 | 2.78 | 101.4 |  | 30.9 | 12.1 | 101.4 | 30.6 | 1.53 | 37.3 | 16.7
345600.5 |  |  | 1368 | 20.1 | 35.2 | 42.8 | 27.4 | 34.7 | 0.049 | 100.2 | 11.4 | 69.9 | 43.4 | 27.7 | 0.923 | 100.8 | 433.7 | 417.9 | 47.8 | 286.9 | 0.174 | 452.4 | 2.9 | 101.4 |  | 32 | 12 | 101.4 | 30.4 | 1.5 | 37.9 | 15.8
345600.5 |  |  | 1347 | 20 | 36.3 | 43 | 27.6 | 34.1 | 0.031 | 100.3 | 11.4 | 69.9 | 43.8 | 26.3 | 0.935 | 100.8 | 433.4 | 417.4 | 47.4 | 311.8 | 0.175 | 451.9 | 2.86 | 101.4 |  | 33.1 | 12 | 101.4 | 30.4 | 1.5 | 37.8 | 15.3
345600.5 |  |  | 1346 | 20 | 37.6 | 43.1 | 27.7 | 33.7 | 0.067 | 100.3 | 11.4 | 69.9 | 44 | 25.2 | 0.949 | 100.8 | 432.1 | 417 | 47.1 | 328.3 | 0.186 | 452.8 | 2.78 | 101.5 |  | 34.6 | 12 | 101.5 | 30.3 | 1.51 | 37.2 | 14.9
354601.4 |  |  | 1554 | 48.8 | 45 | 49.9 | 29.6 | 32 | 0.041 | 104.1 | 10.7 | 69.8 | 40.3 | 24.4 | 0.762 | 100.8 | 390.1 | 362.6 | 57.6 | 436.6 | 1.833 | 453.8 | 7.9 | 102.8 |  | 40 | 12 | 103.6 | 29.3 | 3.3 | 52.4 | 23.9
354602.4 |  |  | 1578 | 48.2 | 45.1 | 50.1 | 29.7 | 31.9 | 0.024 | 104.3 | 10.7 | 69.8 | 40.3 | 24.6 | 0.762 | 100.8 | 393.8 | 365.6 | 57.6 | 436.5 | 1.841 | 454.3 | 8.05 | 102.8 |  | 40 | 12 | 103.7 | 29.2 | 3.3 | 52.7 | 23.9
354603.4 |  |  | 1612 | 48.7 | 45.1 | 50 | 29.6 | 32 | 0.015 | 104.5 | 10.7 | 69.8 | 40.3 | 24.4 | 0.763 | 100.8 | 398 | 369.5 | 57.7 | 436.6 | 1.855 | 454.6 | 8.47 | 102.8 |  | 40 | 12 | 104 | 29.2 | 3.3 | 53.1 | 24.1
354604.4 |  |  | 1634 | 48.4 | 45.1 | 49.9 | 29.6 | 31.9 | 0.032 | 104.3 | 10.7 | 69.9 | 40.8 | 24.6 | 0.76 | 100.8 | 400.4 | 371.6 | 57.7 | 436.6 | 1.85 | 454.8 | 7.94 | 102.8 |  | 40 | 12 | 104 | 29.2 | 3.31 | 52.3 | 24.2
354605.4 |  |  | 1663 | 47.7 | 45 | 49.9 | 29.6 | 31.9 | 0.032 | 104.3 | 10.7 | 69.9 | 41.4 | 24.6 | 0.757 | 100.8 | 404 | 374.9 | 57.8 | 436.7 | 1.839 | 453.6 | 7.9 | 102.8 |  | 39.9 | 12 | 104 | 29.2 | 3.31 | 51.8 | 24.2
354606.4 |  |  | 1697 | 46 | 44.9 | 49.9 | 29.6 | 31.9 | -0.004 | 104.7 | 10.7 | 69.9 | 42.2 | 24.7 | 0.758 | 100.8 | 407.6 | 378 | 57.8 | 436.7 | 1.823 | 454.7 | 8.08 | 102.8 |  | 39.9 | 12 | 104 | 29.2 | 3.32 | 51.7 | 24.2
354607.4 |  |  | 1746 | 46 | 44.9 | 50 | 29.6 | 31.9 | -0.066 | 105.4 | 10.7 | 69.9 | 42.9 | 24.8 | 0.762 | 100.8 | 412.2 | 382 | 57.7 | 436.7 | 1.84 | 454.7 | 9.23 | 102.9 |  | 39.9 | 12 | 104.5 | 29.2 | 3.32 | 52.6 | 24.3
354608.4 |  |  | 1779 | 47.7 | 44.8 | 50 | 29.7 | 31.9 | -0.079 | 105.6 | 10.7 | 69.9 | 43.7 | 24.9 | 0.761 | 100.8 | 414.4 | 384.1 | 57.7 | 436.8 | 1.877 | 453.2 | 9.46 | 102.9 |  | 40 | 12 | 104.9 | 29.2 | 3.34 | 53.2 | 24.3
354609.4 |  |  | 1812 | 50.4 | 44.9 | 50.1 | 29.7 | 31.9 | -0.185 | 106.6 | 10.7 | 69.9 | 44.5 | 24.9 | 0.767 | 100.8 | 418 | 387.1 | 57.8 | 437 | 1.904 | 452.8 | 10.95 | 103 |  | 40 | 12 | 105.6 | 29.2 | 3.37 | 54.5 | 24.3
354610.4 |  |  | 1848 | 54 | 44.8 | 50.1 | 29.6 | 31.9 | 0.089 | 107.2 | 10.7 | 69.9 | 45.4 | 24.8 | 0.775 | 100.8 | 421.1 | 389.8 | 57.7 | 437.3 | 1.999 | 453.5 | 12.39 | 103.1 |  | 40.1 | 12 | 106.8 | 29.2 | 3.4 | 56.3 | 24.4
354611.4 |  |  | 1873 | 57.6 | 44.8 | 49.9 | 29.6 | 31.9 | 0.053 | 107.4 | 10.7 | 69.9 | 46.3 | 24.8 | 0.774 | 100.8 | 422.4 | 391.1 | 57.7 | 437.7 | 2.144 | 452.8 | 12.09 | 103.3 |  | 39.9 | 12 | 107.5 | 29.2 | 3.44 | 57.7 | 24.6
354612.4 |  |  | 1896 | 60.5 | 44.7 | 49.9 | 29.6 | 31.9 | 0.069 | 107.3 | 10.7 | 69.9 | 47.2 | 24.9 | 0.767 | 100.8 | 424.9 | 393.3 | 57.8 | 438.2 | 2.219 | 453.1 | 12.21 | 103.5 |  | 39.9 | 12 | 107.7 | 29.2 | 3.5 | 58.4 | 24.6
354613.4 |  |  | 1934 | 62.2 | 44.7 | 49.9 | 29.6 | 31.9 | -0.055 | 108.4 | 10.7 | 69.9 | 48.4 | 25.1 | 0.784 | 100.8 | 427.2 | 395.3 | 57.8 | 438.9 | 2.215 | 453.1 | 13.19 | 103.8 |  | 40 | 12 | 108.5 | 29.2 | 3.56 | 60 | 24.6
354614.4 |  |  | 1950 | 63.3 | 44.6 | 50 | 29.7 | 31.8 | 0.048 | 106.9 | 10.7 | 69.9 | 49.4 | 25.2 | 0.802 | 100.8 | 427.6 | 396.1 | 57.7 | 439.6 | 2.172 | 453.3 | 12.39 | 103.9 |  | 40 | 12 | 105.3 | 29.3 | 3.63 | 60 | 24.6
354615.4 |  |  | 1993 | 65.3 | 44.7 | 50 | 29.6 | 31.9 | 0 | 107.5 | 10.7 | 69.9 | 50.4 | 25.2 | 0.816 | 100.8 | 430.9 | 398.8 | 57.8 | 440.4 | 2.166 | 453.1 | 13.92 | 103.9 |  | 40.1 | 12.1 | 104.7 | 29.2 | 3.7 | 61.1 | 24.7
354616.4 |  |  | 2030 | 67.5 | 44.7 | 49.9 | 29.6 | 31.8 | -0.067 | 108.3 | 10.7 | 69.9 | 51.4 | 25.2 | 0.846 | 100.8 | 433.8 | 401.2 | 57.9 | 441.5 | 2.139 | 455.7 | 15.76 | 103.7 |  | 40.2 | 12.1 | 104 | 29.2 | 3.78 | 62 | 24.8
354617.4 |  |  | 2049 | 69.4 | 44.7 | 49.9 | 29.6 | 31.8 | -0.069 | 107.6 | 10.7 | 69.9 | 52.4 | 25.3 | 0.832 | 100.8 | 434.3 | 401.9 | 57.9 | 442.7 | 2.128 | 455 | 14.28 | 103.8 |  | 40.2 | 12.1 | 106.4 | 29.3 | 3.86 | 62.5 | 24.7
354618.4 |  |  | 2080 | 69.5 | 44.7 | 50.1 | 29.6 | 31.8 | -0.132 | 107.5 | 10.7 | 69.9 | 53.5 | 25.4 | 0.824 | 100.9 | 437 | 403.9 | 57.8 | 444.1 | 2.103 | 450.1 | 14.94 | 104 |  | 40.3 | 12.1 | 105.9 | 29.2 | 3.95 | 62.4 | 24.8
354619.4 |  |  | 2123 | 69.8 | 44.7 | 50 | 29.6 | 31.8 | -0.147 | 108 | 10.7 | 69.9 | 54.6 | 25.3 | 0.851 | 100.9 | 439.3 | 406.2 | 57.9 | 445.4 | 2.132 | 444 | 16.19 | 104 |  | 40.3 | 12.1 | 104.4 | 29.2 | 4.04 | 62.9 | 24.9
354620.4 |  |  | 2156 | 70.8 | 44.7 | 50 | 29.6 | 31.8 | -0.335 | 108.6 | 10.7 | 69.9 | 55.8 | 25.4 | 0.858 | 100.8 | 441.4 | 408 | 58 | 447.1 | 2.08 | 433 | 16.87 | 103.7 |  | 40.4 | 12.1 | 106 | 29.2 | 4.14 | 63.8 | 24.9
354621.4 |  |  | 2184 | 73.6 | 44.7 | 50.1 | 29.6 | 31.8 | -0.23 | 108.8 | 10.7 | 69.9 | 57 | 25.5 | 0.857 | 100.8 | 442.8 | 409.4 | 58.1 | 449 | 2.083 | 428.5 | 17.09 | 104 |  | 40.6 | 12.1 | 107.1 | 29.3 | 4.25 | 64.5 | 24.9
354622.4 |  |  | 2215 | 75.8 | 44.8 | 50.2 | 29.7 | 31.8 | 0.001 | 108.1 | 10.7 | 69.9 | 58.1 | 25.6 | 0.884 | 100.8 | 445.5 | 411.5 | 58 | 450.8 | 2.261 | 427 | 18.01 | 104.2 |  | 40.7 | 12.1 | 105.7 | 29.4 | 4.37 | 65.2 | 25.1
354623.4 |  |  | 2247 | 77.4 | 44.9 | 50.2 | 29.6 | 31.7 | -0.021 | 108.3 | 10.7 | 69.9 | 59.2 | 25.7 | 0.9 | 100.8 | 447 | 413.2 | 58.1 | 452.9 | 2.374 | 436.3 | 18.5 | 104.1 |  | 40.8 | 12 | 104.1 | 29.3 | 4.48 | 65.7 | 25.2
354624.4 |  |  | 2276 | 78.4 | 45 | 50.2 | 29.6 | 31.8 | -0.042 | 108 | 10.7 | 69.9 | 60.2 | 25.6 | 0.91 | 100.8 | 449 | 414.6 | 58.1 | 455.1 | 2.345 | 445.1 | 18.63 | 104.3 |  | 41.1 | 12 | 108.2 | 29.3 | 4.59 | 66.1 | 25.2
354625.4 |  |  | 2308 | 78.5 | 45.1 | 50.2 | 29.6 | 31.7 | -0.067 | 108.3 | 10.7 | 69.9 | 61.1 | 25.6 | 0.91 | 100.8 | 450.9 | 416.5 | 58.1 | 457.4 | 2.285 | 451.7 | 19.62 | 104.9 |  | 41.2 | 12 | 106.3 | 29.3 | 4.71 | 66.5 | 25.2
354626.4 |  |  | 2341 | 80.3 | 45.2 | 50.2 | 29.6 | 31.7 | -0.118 | 108.1 | 10.7 | 69.9 | 62.1 | 25.7 | 0.956 | 100.8 | 452.4 | 417.9 | 58.2 | 459.8 | 2.311 | 453.5 | 20.25 | 104.7 |  | 41.2 | 12 | 104.6 | 29.3 | 4.83 | 67.9 | 25.3
354627.4 |  |  | 2371 | 82.2 | 45.2 | 50.2 | 29.6 | 31.7 | -0.285 | 108.6 | 10.7 | 69.9 | 63.4 | 25.9 | 0.95 | 100.8 | 454.8 | 419.4 | 58.1 | 462.3 | 2.269 | 454.9 | 21.26 | 104.2 |  | 41.3 | 12 | 105.4 | 29.3 | 4.96 | 69.1 | 25.3
354628.4 |  |  | 2401 | 85 | 45.3 | 50.2 | 29.6 | 31.6 | -0.074 | 108.8 | 10.7 | 69.8 | 64.6 | 25.9 | 0.984 | 100.8 | 456.1 | 421.2 | 58.3 | 465 | 2.248 | 454.9 | 21.72 | 107.1 |  | 41.5 | 12 | 108.3 | 29.3 | 5.08 | 70.4 | 25.3
354629.4 |  |  | 2434 | 86.5 | 45.6 | 50.2 | 29.6 | 31.7 | -0.062 | 108.8 | 10.7 | 69.9 | 65.7 | 25.9 | 0.985 | 100.8 | 457.5 | 422.7 | 58.4 | 467.7 | 2.345 | 455.7 | 22.77 | 106.1 |  | 41.6 | 12.1 | 105.9 | 29.2 | 5.19 | 71.6 | 25.4
354631.3 |  |  | 2492 | 88.6 | 45.8 | 50.3 | 29.6 | 31.6 | -0.306 | 109.1 | 10.7 | 69.8 | 67.7 | 25.9 | 0.978 | 100.8 | 461.8 | 425.3 | 58.4 | 473.4 | 2.218 | 454.6 | 25.73 | 106.2 |  | 41.8 | 12 | 111.4 | 29.2 | 5.41 | 72.8 | 25.7
354632.3 |  |  | 2496 | 91.1 | 45.8 | 50.4 | 29.7 | 31.6 | -0.145 | 108.9 | 10.7 | 69.8 | 68.8 | 26.1 | 0.989 | 100.8 | 461 | 425.1 | 58.4 | 476.3 | 2.295 | 454.7 | 24.49 | 116.5 |  | 41.9 | 12 | 116.9 | 29.2 | 5.51 | 74 | 25.7
354633.3 |  |  | 2500 | 93.9 | 45.9 | 50.4 | 29.8 | 31.6 | -0.118 | 109.1 | 10.7 | 69.8 | 69.5 | 26.2 | 0.99 | 100.8 | 461 | 424.9 | 58.5 | 479.4 | 2.295 | 453.7 | 25.11 | 115.1 |  | 42.1 | 12 | 115.6 | 29.2 | 5.62 | 74.9 | 25.7
354634.3 |  |  | 2499 | 96.6 | 46.1 | 50.4 | 29.7 | 31.5 | -0.031 | 107.9 | 10.7 | 69.8 | 69.8 | 26.2 | 0.991 | 100.8 | 460.7 | 424.7 | 58.6 | 482.3 | 2.307 | 454.9 | 25.21 | 113.2 |  | 42.2 | 12 | 113.6 | 29.2 | 5.72 | 75.5 | 25.7
354635.3 |  |  | 2499 | 97.1 | 46.3 | 50.5 | 29.8 | 31.6 | -0.037 | 107.9 | 10.7 | 69.8 | 69.9 | 26.2 | 0.991 | 100.8 | 460.6 | 424.5 | 58.8 | 485.4 | 2.328 | 455.2 | 25.56 | 111.5 |  | 42.3 | 12 | 111.8 | 29.2 | 5.83 | 75.8 | 25.8
354636.3 |  |  | 2500 | 97.7 | 46.4 | 50.6 | 29.7 | 31.4 | -0.03 | 107.8 | 10.7 | 69.8 | 69.9 | 26.2 | 0.989 | 100.8 | 460.4 | 424 | 58.8 | 488.4 | 2.315 | 455.7 | 25.34 | 110.5 |  | 42.4 | 12 | 110.7 | 29.2 | 5.93 | 76 | 25.9
354637.3 |  |  | 2500 | 97.4 | 46.6 | 50.7 | 29.8 | 31.5 | -0.039 | 108 | 10.7 | 69.8 | 70 | 26.3 | 0.988 | 100.8 | 460.4 | 423.9 | 58.8 | 491.6 | 2.332 | 454.6 | 25.37 | 109.6 |  | 42.5 | 12 | 109.6 | 29.2 | 6.03 | 75.8 | 25.9
354638.3 |  |  | 2500 | 97.5 | 46.7 | 50.7 | 29.7 | 31.4 | -0.014 | 107.8 | 10.7 | 69.8 | 70.1 | 26.3 | 0.989 | 100.8 | 460.3 | 423.5 | 58.9 | 494.6 | 2.297 | 453.8 | 25.01 | 108.5 |  | 42.6 | 12.1 | 108.8 | 29.2 | 6.12 | 75.7 | 25.9
354639.3 |  |  | 2501 | 97.1 | 46.9 | 50.8 | 29.7 | 31.4 | -0.031 | 108 | 10.7 | 69.8 | 70.1 | 26.3 | 0.984 | 100.8 | 460.5 | 423.5 | 59 | 497.7 | 2.298 | 454.1 | 25.87 | 107.8 |  | 42.7 | 12.1 | 108.1 | 29.1 | 6.2 | 75.6 | 26.1
354640.3 |  |  | 2498 | 96.9 | 47 | 50.9 | 29.7 | 31.4 | 0 | 107.5 | 10.7 | 69.8 | 70.1 | 26.4 | 0.993 | 100.8 | 459.9 | 423 | 59.1 | 500.7 | 2.233 | 455.4 | 23.88 | 108.1 |  | 42.8 | 12.1 | 108.5 | 29.1 | 6.28 | 75.3 | 26.1
354641.3 |  |  | 2501 | 96.2 | 47.1 | 50.9 | 29.8 | 31.3 | 0.035 | 107.7 | 10.7 | 69.8 | 70.2 | 26.4 | 0.991 | 100.8 | 460.2 | 423 | 59.1 | 503.9 | 2.274 | 454.9 | 25.35 | 108.2 |  | 42.9 | 12.1 | 109 | 29.1 | 6.35 | 75.2 | 26.2
354642.3 |  |  | 2500 | 95.9 | 47.2 | 51.1 | 29.7 | 31.3 | 0.059 | 106.9 | 10.7 | 69.8 | 70.2 | 26.6 | 0.99 | 100.8 | 459.6 | 422.5 | 59.1 | 506.7 | 2.322 | 454.3 | 24.24 | 108.3 |  | 42.9 | 12.1 | 108.8 | 29.1 | 6.41 | 75.1 | 26.2
354643.3 |  |  | 2501 | 95.4 | 47.3 | 51.2 | 29.8 | 31.3 | 0.024 | 107.1 | 10.7 | 69.8 | 70.1 | 26.6 | 0.984 | 100.8 | 459.9 | 422.5 | 59.2 | 509.5 | 2.315 | 453.5 | 24.8 | 108.2 |  | 43.1 | 12.1 | 108.4 | 29.1 | 6.47 | 74.9 | 26.3
354644.3 |  |  | 2501 | 96.5 | 47.4 | 51.2 | 29.8 | 31.3 | 0.01 | 107.2 | 10.7 | 69.8 | 70.1 | 26.6 | 0.989 | 100.8 | 459.3 | 422 | 59.3 | 512.1 | 2.311 | 453.4 | 25.8 | 108.1 |  | 43.2 | 12.1 | 108.8 | 29.1 | 6.53 | 75.4 | 26.3
354645.3 |  |  | 2501 | 97.9 | 47.5 | 51.4 | 29.8 | 31.3 | -0.011 | 107.4 | 10.7 | 69.8 | 70.1 | 26.7 | 0.989 | 100.8 | 459.1 | 422.1 | 59.3 | 514.7 | 2.365 | 454.1 | 26.39 | 108.1 |  | 43.2 | 12.1 | 108.8 | 29.1 | 6.58 | 76.2 | 26.3
354646.3 |  |  | 2499 | 100 | 47.7 | 51.4 | 29.8 | 31.2 | 0.002 | 107.3 | 10.7 | 69.8 | 70.2 | 26.7 | 0.989 | 100.8 | 458.4 | 421.4 | 59.3 | 517.2 | 2.328 | 454.7 | 26.13 | 108.1 |  | 43.3 | 12 | 108.8 | 29.1 | 6.63 | 76.6 | 26.4
354647.3 |  |  | 2499 | 100.8 | 47.8 | 51.5 | 29.8 | 31.2 | 0.012 | 107.2 | 10.7 | 69.8 | 70.2 | 26.7 | 0.988 | 100.8 | 458 | 421.1 | 59.4 | 519.7 | 2.309 | 454.7 | 26.68 | 108.1 |  | 43.5 | 12 | 108.5 | 29.1 | 6.68 | 76.7 | 26.5
354648.3 |  |  | 2500 | 100.8 | 47.9 | 51.6 | 29.8 | 31.3 | 0.002 | 107.3 | 10.7 | 69.8 | 70.2 | 26.8 | 0.989 | 100.8 | 458 | 420.9 | 59.5 | 522.1 | 2.318 | 453.4 | 26 | 108 |  | 43.6 | 12 | 108.3 | 29.1 | 6.73 | 76.9 | 26.6
354649.3 |  |  | 2498 | 99.8 | 48.1 | 51.6 | 29.8 | 31.3 | 0.027 | 107 | 10.8 | 69.8 | 70.2 | 26.8 | 0.987 | 100.8 | 457.9 | 420.8 | 59.6 | 524.6 | 2.33 | 453.2 | 25.24 | 108 |  | 43.7 | 12 | 108.4 | 29.1 | 6.77 | 76.3 | 26.6
354650.3 |  |  | 2501 | 99.1 | 48.2 | 51.8 | 29.8 | 31.2 | -0.001 | 107.3 | 10.7 | 69.8 | 70.2 | 26.9 | 0.987 | 100.8 | 457.6 | 420.7 | 59.6 | 526.9 | 2.354 | 453.5 | 26.31 | 108 |  | 43.8 | 12 | 108.8 | 29.1 | 6.81 | 76.3 | 26.6
354651.3 |  |  | 2500 | 99 | 48.3 | 51.8 | 29.8 | 31.2 | 0.012 | 107.2 | 10.8 | 69.8 | 70.4 | 27 | 0.989 | 100.8 | 456.6 | 420.1 | 59.6 | 529.1 | 2.367 | 454.7 | 26.01 | 108 |  | 43.9 | 12 | 109.2 | 29.1 | 6.84 | 76.5 | 26.7
354652.3 |  |  | 2501 | 99.9 | 48.4 | 51.8 | 29.8 | 31.2 | 0.027 | 107.5 | 10.8 | 69.8 | 70.8 | 26.9 | 0.991 | 100.8 | 456.4 | 420.1 | 59.7 | 531.4 | 2.343 | 454.2 | 27.1 | 108 |  | 44.1 | 12 | 109 | 29 | 6.86 | 77.1 | 26.7
354653.3 |  |  | 2503 | 102.2 | 48.6 | 51.9 | 29.9 | 31.1 | 0 | 108.1 | 10.8 | 69.8 | 70.9 | 27.2 | 0.99 | 100.8 | 455 | 419.5 | 59.7 | 533.5 | 2.378 | 453.3 | 28.54 | 108 |  | 44.2 | 12 | 109 | 29.1 | 6.88 | 78.5 | 26.8
354654.3 |  |  | 2500 | 105 | 48.7 | 52.1 | 29.8 | 31.1 | 0.006 | 108.1 | 10.8 | 69.8 | 70.8 | 27.1 | 0.989 | 100.8 | 454.7 | 419.4 | 59.9 | 535.6 | 2.446 | 453 | 28.08 | 108 |  | 44.3 | 12 | 108.4 | 29.1 | 6.9 | 79.5 | 26.9
354655.3 |  |  | 2499 | 106.6 | 48.8 | 52.2 | 29.9 | 31.1 | 0.028 | 107.8 | 10.8 | 69.8 | 70.8 | 27.2 | 0.988 | 100.8 | 454.4 | 419 | 59.9 | 537.7 | 2.438 | 454.9 | 27.64 | 108 |  | 44.4 | 12 | 108.2 | 29.1 | 6.92 | 79.5 | 26.9
354656.3 |  |  | 2499 | 105.8 | 48.9 | 52.2 | 29.9 | 31.1 | 0.05 | 107.5 | 10.8 | 69.8 | 70.7 | 27.2 | 0.989 | 100.8 | 454.3 | 418.9 | 60 | 539.7 | 2.439 | 454.9 | 26.4 | 108 |  | 44.6 | 12 | 108.6 | 29.1 | 6.95 | 79.2 | 27
354657.3 |  |  | 2501 | 104.2 | 49.1 | 52.3 | 29.9 | 31.1 | 0.039 | 107.1 | 10.8 | 69.8 | 70.7 | 27.1 | 0.99 | 100.9 | 453.9 | 418.6 | 60.1 | 541.8 | 2.426 | 456.1 | 27.24 | 108.1 |  | 44.7 | 12 | 109.4 | 29 | 6.97 | 79 | 27.1
354658.3 |  |  | 2500 | 103 | 49.2 | 52.4 | 29.9 | 31.1 | 0.03 | 107 | 10.8 | 69.9 | 70.7 | 27.2 | 0.989 | 100.8 | 453.8 | 418.2 | 60.2 | 543.7 | 2.414 | 453.9 | 26.63 | 108 |  | 44.9 | 12 | 108.8 | 29 | 6.98 | 78.8 | 27.1
354659.3 |  |  | 2500 | 103 | 49.3 | 52.6 | 29.9 | 31.1 | 0.045 | 107.1 | 10.8 | 69.9 | 70.6 | 27.2 | 0.988 | 100.9 | 453.4 | 417.9 | 60.2 | 545.5 | 2.412 | 453.8 | 27.79 | 108.1 |  | 45 | 12 | 108.8 | 29 | 7 | 78.7 | 27.3
354660.3 |  |  | 2501 | 102.5 | 49.5 | 52.6 | 30 | 31.1 | 0.044 | 107.1 | 10.8 | 69.9 | 70.5 | 27.3 | 0.991 | 100.9 | 453.2 | 417.4 | 60.2 | 547.4 | 2.439 | 453.7 | 26.15 | 108.1 |  | 45.1 | 12 | 108.5 | 29 | 7.01 | 78.6 | 27.2
354661.3 |  |  | 2501 | 102.4 | 49.7 | 52.6 | 29.9 | 31.1 | 0.038 | 107.2 | 10.8 | 69.9 | 70.4 | 27.3 | 0.991 | 100.8 | 453.4 | 417.3 | 60.3 | 549.1 | 2.391 | 456.2 | 27.28 | 107.9 |  | 45.2 | 12 | 108.5 | 29 | 7.03 | 78.3 | 27.4
354662.3 |  |  | 2500 | 101.9 | 49.8 | 52.7 | 30 | 31.1 | 0.022 | 107.4 | 10.8 | 69.9 | 70.3 | 27.3 | 0.99 | 100.9 | 453.4 | 416.9 | 60.3 | 550.8 | 2.369 | 455.4 | 27.21 | 108 |  | 45.3 | 12 | 108.5 | 29 | 7.05 | 78.4 | 27.3
354663.3 |  |  | 2500 | 102.9 | 49.9 | 52.9 | 30 | 31.1 | 0.011 | 107.6 | 10.8 | 69.9 | 70.3 | 27.5 | 0.989 | 100.8 | 453 | 416.5 | 60.5 | 552.7 | 2.358 | 455 | 27.58 | 107.9 |  | 45.5 | 12 | 108.5 | 29 | 7.06 | 78.9 | 27.5
354664.3 |  |  | 2500 | 104.1 | 50 | 53.1 | 30 | 31 | -0.001 | 107.8 | 10.8 | 69.9 | 70.4 | 27.6 | 0.989 | 100.9 | 453.2 | 416.4 | 60.4 | 554.2 | 2.398 | 453.3 | 28.17 | 108 |  | 45.7 | 12 | 108.7 | 29 | 7.08 | 79.4 | 27.6
354665.3 |  |  | 2500 | 105.8 | 50.2 | 53 | 30.1 | 31 | 0.005 | 107.9 | 10.8 | 69.9 | 70.5 | 27.7 | 0.991 | 100.8 | 453 | 416 | 60.6 | 555.7 | 2.413 | 453.6 | 28.11 | 107.9 |  | 45.8 | 12 | 108.7 | 29 | 7.1 | 79.9 | 27.6
354666.3 |  |  | 2499 | 106.3 | 50.3 | 53.2 | 30.1 | 31 | 0.011 | 107.8 | 10.8 | 69.9 | 70.5 | 27.7 | 0.985 | 100.8 | 452.7 | 415.9 | 60.7 | 557.3 | 2.409 | 454.7 | 28.11 | 107.9 |  | 45.9 | 12 | 108.6 | 29 | 7.12 | 80.1 | 27.7
354667.3 |  |  | 2500 | 106.6 | 50.4 | 53.2 | 30.1 | 30.9 | 0.02 | 107.7 | 10.8 | 69.9 | 70.5 | 27.8 | 0.987 | 100.8 | 452.8 | 415.5 | 60.7 | 558.8 | 2.389 | 455.5 | 28.15 | 107.8 |  | 46.1 | 12 | 108.5 | 28.9 | 7.13 | 80.1 | 27.7
354668.3 |  |  | 2500 | 106.2 | 50.6 | 53.3 | 30.1 | 30.9 | 0.018 | 107.8 | 10.8 | 69.9 | 70.5 | 27.8 | 0.988 | 100.8 | 452.7 | 415.1 | 60.7 | 560.4 | 2.378 | 455.3 | 27.92 | 107.8 |  | 46.2 | 12 | 108.3 | 29 | 7.15 | 80.1 | 27.7
354669.3 |  |  | 2499 | 106.3 | 50.7 | 53.4 | 30.1 | 30.8 | 0.037 | 107.8 | 10.8 | 69.9 | 70.5 | 27.8 | 0.988 | 100.8 | 452.3 | 414.8 | 60.9 | 561.7 | 2.405 | 454.3 | 27.98 | 107.8 |  | 46.3 | 12 | 108.6 | 28.9 | 7.16 | 80.2 | 27.8
354670.3 |  |  | 2501 | 106.3 | 50.8 | 53.5 | 30.1 | 30.9 | 0.021 | 108.1 | 10.8 | 69.9 | 70.6 | 27.9 | 0.986 | 100.8 | 452.6 | 414.7 | 60.9 | 563.3 | 2.416 | 453.7 | 28.39 | 107.8 |  | 46.4 | 12.1 | 108.6 | 29 | 7.18 | 80.5 | 27.9
354671.3 |  |  | 2500 | 107.1 | 50.9 | 53.6 | 30.2 | 30.8 | 0.033 | 107.2 | 10.8 | 69.9 | 70.7 | 27.9 | 0.992 | 100.8 | 452.1 | 414.1 | 61 | 564.7 | 2.448 | 453.5 | 28.32 | 107.9 |  | 46.6 | 12.1 | 108.9 | 28.9 | 7.2 | 80.8 | 27.9
354672.3 |  |  | 2499 | 107.5 | 51.1 | 53.7 | 30.2 | 30.8 | 0.05 | 107.1 | 10.8 | 69.9 | 70.6 | 27.9 | 0.987 | 100.8 | 452 | 413.8 | 61.1 | 566.1 | 2.45 | 454.4 | 28.57 | 107.9 |  | 46.7 | 12 | 109.1 | 29 | 7.22 | 80.9 | 28
354673.3 |  |  | 2499 | 107.7 | 51.3 | 53.8 | 30.2 | 30.8 | 0.053 | 107 | 10.8 | 69.9 | 70.6 | 27.9 | 0.99 | 100.8 | 452 | 413.6 | 61.1 | 567.4 | 2.441 | 454.1 | 27.91 | 107.9 |  | 46.8 | 12 | 108.8 | 28.9 | 7.24 | 80.8 | 28.1
354674.3 |  |  | 2500 | 107.1 | 51.4 | 53.8 | 30.2 | 30.8 | 0.064 | 106.8 | 10.8 | 69.9 | 70.6 | 27.9 | 0.987 | 100.8 | 451.6 | 413.3 | 61.2 | 568.9 | 2.388 | 454.7 | 27.73 | 107.9 |  | 46.9 | 12 | 108.5 | 28.9 | 7.25 | 80.5 | 28.2
354675.3 |  |  | 2501 | 106.9 | 51.5 | 53.9 | 30.2 | 30.8 | 0.012 | 107.3 | 10.8 | 69.9 | 70.7 | 27.9 | 0.992 | 100.8 | 451.6 | 412.9 | 61.3 | 570.2 | 2.372 | 453.4 | 29.19 | 107.8 |  | 47 | 12 | 108.7 | 28.9 | 7.25 | 80.9 | 28.1
354676.3 |  |  | 2501 | 108.2 | 51.7 | 54.1 | 30.2 | 30.8 | -0.006 | 107.4 | 10.8 | 69.9 | 70.7 | 28.1 | 0.991 | 100.8 | 451.7 | 412.7 | 61.3 | 571.4 | 2.423 | 453.8 | 29.5 | 107.9 |  | 47.1 | 12 | 109.3 | 28.9 | 7.25 | 81.7 | 28.3
354677.3 |  |  | 2502 | 110.7 | 51.8 | 54.1 | 30.3 | 30.8 | -0.023 | 107.6 | 10.8 | 69.9 | 70.7 | 28.2 | 0.992 | 100.8 | 450.8 | 412.1 | 61.4 | 572.7 | 2.504 | 454.5 | 30.18 | 108 |  | 47.2 | 12 | 109.7 | 28.9 | 7.26 | 82.6 | 28.4
354678.3 |  |  | 2500 | 112.8 | 51.9 | 54.2 | 30.3 | 30.8 | -0.002 | 107.4 | 10.8 | 69.9 | 70.6 | 28.4 | 0.986 | 100.8 | 450.5 | 411.9 | 61.4 | 573.9 | 2.536 | 453.9 | 29.77 | 108 |  | 47.4 | 12 | 109.9 | 28.9 | 7.28 | 83 | 28.4
354679.3 |  |  | 2498 | 113.4 | 52.1 | 54.2 | 30.3 | 30.8 | 0.002 | 107.5 | 10.8 | 69.9 | 70.6 | 28.4 | 0.985 | 100.8 | 450.3 | 411.5 | 61.6 | 575.1 | 2.523 | 453.1 | 29.67 | 108.1 |  | 47.5 | 12 | 109.9 | 28.9 | 7.3 | 83.2 | 28.5
354680.3 |  |  | 2499 | 112.9 | 52.2 | 54.4 | 30.3 | 30.8 | 0.073 | 107.3 | 10.8 | 69.9 | 70.5 | 28.4 | 0.983 | 100.8 | 450.2 | 411.4 | 61.6 | 576.3 | 2.529 | 453.1 | 29.1 | 108.2 |  | 47.7 | 12 | 109.9 | 28.9 | 7.32 | 83.1 | 28.6
354681.3 |  |  | 2500 | 111.9 | 52.3 | 54.5 | 30.3 | 30.8 | 0.081 | 107.3 | 10.8 | 69.9 | 70.5 | 28.4 | 0.989 | 100.8 | 449.6 | 410.8 | 61.7 | 577.4 | 2.507 | 452.8 | 28.97 | 108.2 |  | 47.8 | 12 | 109.6 | 28.9 | 7.35 | 83 | 28.5
354682.3 |  |  | 2500 | 111.4 | 52.4 | 54.5 | 30.4 | 30.8 | 0.083 | 107.3 | 10.8 | 69.9 | 70.6 | 28.3 | 0.989 | 100.8 | 449.2 | 410.7 | 61.7 | 578.6 | 2.522 | 454.2 | 29.14 | 108.2 |  | 47.9 | 12 | 109.5 | 28.9 | 7.38 | 82.9 | 28.6
354683.3 |  |  | 2501 | 111.2 | 52.6 | 54.6 | 30.4 | 30.7 | 0.075 | 107.3 | 10.8 | 69.9 | 70.6 | 28.4 | 0.989 | 100.8 | 448.5 | 410.3 | 61.7 | 579.7 | 2.523 | 454.9 | 29.49 | 108.2 |  | 48.1 | 12 | 109.3 | 29 | 7.4 | 82.9 | 28.6
354684.3 |  |  | 2500 | 111.1 | 52.7 | 54.7 | 30.4 | 30.8 | 0.084 | 107.1 | 10.8 | 69.9 | 70.6 | 28.4 | 0.989 | 100.8 | 448.2 | 409.9 | 61.8 | 580.8 | 2.495 | 454.8 | 28.99 | 108.2 |  | 48.2 | 12 | 109.2 | 28.9 | 7.42 | 82.6 | 28.6
354685.3 |  |  | 2500 | 110.7 | 52.9 | 54.8 | 30.4 | 30.7 | 0.083 | 107.2 | 10.8 | 69.9 | 70.5 | 28.6 | 0.986 | 100.8 | 447.4 | 409.5 | 61.9 | 581.9 | 2.488 | 453.4 | 29.27 | 108.2 |  | 48.3 | 12 | 109.1 | 28.9 | 7.44 | 82.4 | 28.8
354686.3 |  |  | 2499 | 110.4 | 53 | 54.8 | 30.4 | 30.7 | 0.092 | 107.1 | 10.8 | 69.8 | 70.5 | 28.7 | 0.987 | 100.8 | 447.2 | 409.1 | 61.9 | 583.1 | 2.487 | 452.7 | 28.56 | 108.1 |  | 48.4 | 12 | 109.1 | 28.9 | 7.45 | 82.4 | 28.8
354687.3 |  |  | 2501 | 110.1 | 53.2 | 54.8 | 30.4 | 30.7 | 0.09 | 107.1 | 10.8 | 69.8 | 70.6 | 28.7 | 0.99 | 100.8 | 446.3 | 408.8 | 62.2 | 584.1 | 2.474 | 454 | 28.94 | 108.2 |  | 48.6 | 12 | 109 | 28.9 | 7.46 | 82.4 | 28.9
354688.3 |  |  | 2501 | 110.7 | 53.3 | 54.9 | 30.4 | 30.7 | 0.065 | 107.3 | 10.8 | 69.8 | 70.6 | 28.7 | 0.991 | 100.8 | 446 | 408.5 | 62.2 | 585.1 | 2.474 | 455.5 | 29.2 | 108.2 |  | 48.7 | 12 | 109.1 | 28.9 | 7.47 | 82.8 | 29
354689.3 |  |  | 2501 | 111.7 | 53.4 | 55.1 | 30.6 | 30.8 | 0.049 | 107.6 | 10.8 | 69.8 | 70.6 | 28.8 | 0.993 | 100.8 | 445.7 | 408.2 | 62.2 | 586 | 2.496 | 455.5 | 29.79 | 108.1 |  | 48.8 | 12 | 109.3 | 28.9 | 7.49 | 83.4 | 29.1
354690.3 |  |  | 2500 | 112.8 | 53.5 | 55.2 | 30.6 | 30.7 | 0.055 | 107.6 | 10.8 | 69.8 | 70.6 | 28.8 | 0.99 | 100.8 | 444.7 | 407.4 | 62.3 | 587 | 2.499 | 454.6 | 29.41 | 108.2 |  | 48.9 | 12 | 109.6 | 29 | 7.5 | 83.6 | 29.1
354691.3 |  |  | 2500 | 113.3 | 53.7 | 55.3 | 30.6 | 30.7 | 0.055 | 107.7 | 10.8 | 69.8 | 70.6 | 28.8 | 0.989 | 100.8 | 444.7 | 407.5 | 62.4 | 588 | 2.508 | 453.8 | 29.48 | 108.2 |  | 49.1 | 12 | 109.9 | 28.9 | 7.51 | 83.9 | 29.1
354692.3 |  |  | 2501 | 113.5 | 53.8 | 55.3 | 30.6 | 30.7 | 0.046 | 107.9 | 10.8 | 69.8 | 70.7 | 28.9 | 0.987 | 100.9 | 444.7 | 407 | 62.4 | 588.9 | 2.501 | 454.7 | 29.75 | 108.4 |  | 49.2 | 12 | 110.2 | 28.9 | 7.53 | 84.1 | 29.3
354693.3 |  |  | 2502 | 113.8 | 53.9 | 55.4 | 30.6 | 30.7 | 0.02 | 108.2 | 10.8 | 69.8 | 70.7 | 29 | 0.986 | 100.9 | 444.4 | 406.7 | 62.4 | 589.8 | 2.472 | 456.6 | 30.42 | 108.5 |  | 49.4 | 12 | 110.3 | 28.9 | 7.55 | 84.6 | 29.3
354694.3 |  |  | 2502 | 115.3 | 54.1 | 55.5 | 30.7 | 30.7 | 0.005 | 108.1 | 10.8 | 69.8 | 70.7 | 29.2 | 0.987 | 100.9 | 444.8 | 406.3 | 62.4 | 590.7 | 2.52 | 455.6 | 31.4 | 108.5 |  | 49.5 | 12 | 110.2 | 28.9 | 7.57 | 85.6 | 29.4
354695.3 |  |  | 2500 | 117 | 54.2 | 55.6 | 30.7 | 30.7 | 0.012 | 107.6 | 10.8 | 69.8 | 70.8 | 29.2 | 0.988 | 100.8 | 444.9 | 406 | 62.7 | 591.6 | 2.512 | 455.6 | 30.96 | 108.5 |  | 49.7 | 12 | 110.2 | 28.9 | 7.59 | 86.2 | 29.4
354696.3 |  |  | 2498 | 118.3 | 54.3 | 55.6 | 30.7 | 30.7 | 0.033 | 107.3 | 10.8 | 69.8 | 70.8 | 29.3 | 0.989 | 100.9 | 444.1 | 405.3 | 62.7 | 592.7 | 2.507 | 454.4 | 30.1 | 108.6 |  | 49.8 | 12 | 110.5 | 28.9 | 7.62 | 86.2 | 29.6
354697.3 |  |  | 2499 | 118 | 54.5 | 55.7 | 30.7 | 30.7 | 0.02 | 107.4 | 10.8 | 69.8 | 70.8 | 29.4 | 0.986 | 100.8 | 444 | 405.1 | 62.7 | 593.6 | 2.481 | 456.4 | 30.85 | 108.5 |  | 49.9 | 12.1 | 110.3 | 28.9 | 7.64 | 86.2 | 29.6
354698.3 |  |  | 2499 | 117.3 | 54.7 | 55.8 | 30.7 | 30.7 | 0.034 | 107.3 | 10.8 | 69.8 | 70.8 | 29.5 | 0.985 | 100.8 | 443.8 | 404.7 | 62.8 | 594.5 | 2.451 | 456.1 | 30.46 | 108.5 |  | 50.1 | 12.1 | 110.1 | 28.9 | 7.66 | 86 | 29.7
354699.3 |  |  | 2500 | 116.6 | 54.8 | 55.9 | 30.8 | 30.7 | 0.047 | 107.2 | 10.8 | 69.8 | 70.8 | 29.6 | 0.985 | 100.8 | 443.8 | 404.5 | 62.8 | 595.5 | 2.434 | 456.9 | 30.46 | 108.5 |  | 50.2 | 12.1 | 109.9 | 28.9 | 7.67 | 85.6 | 29.7
354700.3 |  |  | 2500 | 116.2 | 54.9 | 56 | 30.8 | 30.6 | 0.045 | 107.3 | 10.8 | 69.8 | 70.8 | 29.7 | 0.988 | 100.8 | 443.6 | 403.9 | 63 | 596.4 | 2.424 | 455.6 | 30.49 | 108.5 |  | 50.3 | 12 | 109.6 | 28.9 | 7.68 | 85.6 | 29.7
354701.3 |  |  | 2500 | 115.8 | 55.1 | 56.1 | 30.8 | 30.6 | 0.059 | 107.2 | 10.8 | 69.8 | 70.8 | 29.6 | 0.987 | 100.8 | 443.2 | 403.5 | 63.1 | 597.2 | 2.401 | 455.6 | 30.11 | 108.5 |  | 50.4 | 12 | 109.5 | 28.9 | 7.69 | 85.4 | 29.9
354702.3 |  |  | 2500 | 115.9 | 55.2 | 56.2 | 30.8 | 30.7 | 0.04 | 107.3 | 10.8 | 69.8 | 70.9 | 29.7 | 0.992 | 100.8 | 443 | 403.1 | 63.2 | 598.1 | 2.397 | 454.5 | 30.41 | 108.5 |  | 50.6 | 12 | 109.7 | 28.9 | 7.7 | 85.4 | 29.9
354703.3 |  |  | 2499 | 115.8 | 55.3 | 56.3 | 30.8 | 30.7 | 0.033 | 107.3 | 10.8 | 69.8 | 71 | 29.7 | 0.988 | 100.8 | 443.1 | 403 | 63.2 | 598.9 | 2.395 | 456.7 | 30.34 | 108.5 |  | 50.7 | 12 | 109.8 | 28.9 | 7.71 | 85.4 | 29.9
354704.3 |  |  | 2499 | 115.9 | 55.4 | 56.4 | 30.8 | 30.6 | 0.039 | 107.3 | 10.8 | 69.8 | 71 | 29.8 | 0.987 | 100.8 | 442.8 | 402.5 | 63.3 | 599.8 | 2.431 | 456.1 | 30.23 | 108.5 |  | 50.8 | 12 | 109.8 | 28.9 | 7.72 | 85.4 | 30
354705.3 |  |  | 2500 | 115.7 | 55.6 | 56.4 | 30.9 | 30.7 | 0.051 | 107.2 | 10.8 | 69.8 | 70.8 | 29.8 | 0.985 | 100.8 | 442.5 | 402.2 | 63.4 | 600.5 | 2.421 | 456.1 | 30.08 | 108.6 |  | 50.9 | 12.1 | 109.9 | 28.8 | 7.73 | 85.2 | 30.1
354706.3 |  |  | 2500 | 115.5 | 55.7 | 56.6 | 30.9 | 30.6 | 0.043 | 107.3 | 10.8 | 69.8 | 70.7 | 29.8 | 0.987 | 100.8 | 442.1 | 401.8 | 63.4 | 601.3 | 2.422 | 455.1 | 29.96 | 108.6 |  | 51.1 | 12.1 | 109.7 | 28.9 | 7.74 | 85.1 | 30.1
354707.3 |  |  | 2500 | 115.4 | 55.8 | 56.6 | 30.9 | 30.6 | 0.042 | 107.3 | 10.8 | 69.8 | 70.7 | 29.8 | 0.989 | 100.8 | 441.9 | 401.5 | 63.5 | 602.1 | 2.45 | 454.9 | 30.35 | 108.6 |  | 51.2 | 12 | 109.8 | 28.9 | 7.76 | 85.3 | 30.2
354708.3 |  |  | 2501 | 115.5 | 55.9 | 56.7 | 31 | 30.7 | 0.011 | 107.6 | 10.8 | 69.8 | 70.7 | 29.8 | 0.988 | 100.8 | 442.2 | 401.1 | 63.6 | 602.8 | 2.464 | 454.7 | 30.65 | 108.6 |  | 51.3 | 12 | 109.7 | 28.8 | 7.77 | 85.6 | 30.2
354709.3 |  |  | 2500 | 115.7 | 56.1 | 56.8 | 31 | 30.7 | 0.027 | 107.5 | 10.8 | 69.8 | 70.6 | 29.9 | 0.989 | 100.8 | 441.7 | 400.6 | 63.7 | 603.4 | 2.468 | 456.8 | 30.01 | 108.6 |  | 51.3 | 12 | 110.1 | 28.8 | 7.78 | 85.5 | 30.3
354710.3 |  |  | 2500 | 115.4 | 56.2 | 56.8 | 31 | 30.6 | 0.028 | 107.4 | 10.8 | 69.8 | 70.6 | 29.9 | 0.985 | 100.8 | 441.8 | 400.6 | 63.7 | 604.1 | 2.542 | 456.2 | 30.09 | 108.7 |  | 51.4 | 12 | 110.6 | 28.8 | 7.79 | 85.4 | 30.4
354711.3 |  |  | 2501 | 115 | 56.3 | 57 | 31.1 | 30.6 | 0.037 | 107.3 | 10.8 | 69.9 | 70.6 | 30 | 0.982 | 100.8 | 442.3 | 400.6 | 63.8 | 604.7 | 2.513 | 455.8 | 29.88 | 108.7 |  | 51.5 | 12 | 110.9 | 28.8 | 7.8 | 85.2 | 30.4
354712.3 |  |  | 2500 | 114.9 | 56.4 | 57.1 | 31.1 | 30.6 | 0.036 | 107.3 | 10.8 | 69.8 | 70.7 | 30.1 | 0.986 | 100.8 | 441.8 | 400.3 | 63.8 | 605.3 | 2.511 | 454 | 30.45 | 108.8 |  | 51.6 | 12 | 111.1 | 28.9 | 7.8 | 85.3 | 30.5
354713.3 |  |  | 2500 | 115 | 56.5 | 57.2 | 31.1 | 30.6 | 0.034 | 107.2 | 10.8 | 69.9 | 70.7 | 30.1 | 0.988 | 100.8 | 441.1 | 399.9 | 63.9 | 605.9 | 2.507 | 454 | 30.45 | 108.9 |  | 51.6 | 12 | 111 | 28.9 | 7.81 | 85.4 | 30.4
354714.3 |  |  | 2500 | 115.9 | 56.6 | 57.2 | 31.1 | 30.6 | 0.021 | 107.3 | 10.9 | 69.9 | 70.7 | 30.2 | 0.99 | 100.8 | 440.4 | 399 | 64.1 | 606.4 | 2.503 | 454.8 | 31.14 | 109 |  | 51.6 | 12 | 110.9 | 28.9 | 7.81 | 85.8 | 30.6
354715.3 |  |  | 2500 | 116.5 | 56.6 | 57.3 | 31.1 | 30.6 | 0.031 | 107.1 | 10.9 | 69.9 | 70.6 | 30.2 | 0.99 | 100.8 | 440.1 | 398.9 | 64.2 | 607.1 | 2.492 | 455.7 | 30.24 | 109 |  | 51.7 | 12 | 110.5 | 28.9 | 7.81 | 86 | 30.7
354716.3 |  |  | 2500 | 117 | 56.7 | 57.4 | 31.1 | 30.6 | 0.021 | 107.2 | 10.8 | 69.9 | 70.6 | 30.3 | 0.99 | 100.8 | 439.7 | 398.6 | 64.2 | 607.7 | 2.529 | 456 | 30.48 | 109.1 |  | 51.7 | 12 | 110.5 | 28.8 | 7.8 | 86.4 | 30.7
354717.3 |  |  | 2501 | 117 | 56.8 | 57.6 | 31.1 | 30.6 | 0.024 | 107.1 | 10.9 | 69.9 | 70.7 | 30.4 | 0.985 | 100.8 | 439.3 | 398.4 | 64.3 | 608.2 | 2.57 | 454.7 | 30.5 | 109.1 |  | 51.8 | 12 | 110.7 | 28.9 | 7.8 | 86.5 | 30.7
354718.3 |  |  | 2500 | 117 | 56.8 | 57.6 | 31.2 | 30.6 | 0.018 | 107.1 | 10.9 | 69.9 | 70.7 | 30.4 | 0.985 | 100.8 | 438.4 | 397.7 | 64.3 | 608.9 | 2.56 | 454.2 | 30.74 | 109.1 |  | 51.8 | 12 | 110.6 | 28.8 | 7.8 | 86.5 | 30.9
354719.3 |  |  | 2501 | 117.4 | 56.9 | 57.6 | 31.2 | 30.6 | 0.012 | 107.1 | 10.8 | 69.9 | 70.7 | 30.6 | 0.985 | 100.8 | 437.6 | 397.4 | 64.4 | 609.5 | 2.526 | 454.5 | 31.06 | 109.1 |  | 51.8 | 12 | 110.7 | 28.9 | 7.8 | 86.8 | 30.9
354720.3 |  |  | 2500 | 118.1 | 57.1 | 57.8 | 31.2 | 30.6 | 0.004 | 107.2 | 10.8 | 69.9 | 70.7 | 30.8 | 0.99 | 100.8 | 437.5 | 397 | 64.4 | 610.1 | 2.542 | 455.8 | 31.59 | 109.1 |  | 51.9 | 12 | 111 | 28.9 | 7.8 | 87.2 | 31
354721.3 |  |  | 2500 | 119.5 | 57.2 | 57.8 | 31.2 | 30.6 | -0.011 | 107.4 | 10.9 | 69.9 | 70.6 | 30.9 | 0.991 | 100.8 | 437 | 396.8 | 64.6 | 610.7 | 2.549 | 455 | 32.27 | 109.2 |  | 51.9 | 12 | 111 | 28.9 | 7.81 | 87.9 | 31.1
354722.3 |  |  | 2499 | 120.3 | 57.2 | 57.9 | 31.2 | 30.6 | 0.009 | 107.1 | 10.8 | 69.9 | 70.6 | 31 | 0.989 | 100.8 | 436.8 | 396.3 | 64.6 | 611.3 | 2.505 | 455.2 | 31.13 | 109.3 |  | 52 | 12 | 110.9 | 28.9 | 7.82 | 87.8 | 31.1
354723.3 |  |  | 2500 | 120.3 | 57.2 | 58 | 31.2 | 30.6 | 0.001 | 107.2 | 10.8 | 69.9 | 70.6 | 31.1 | 0.985 | 100.8 | 436.5 | 396.1 | 64.7 | 611.9 | 2.502 | 454 | 31.27 | 109.3 |  | 52.1 | 12 | 110.8 | 28.9 | 7.83 | 87.7 | 31.1
354724.3 |  |  | 2501 | 119.9 | 57.3 | 58.1 | 31.2 | 30.6 | 0.001 | 107.3 | 10.8 | 69.9 | 70.6 | 31.2 | 0.984 | 100.8 | 435.6 | 395.4 | 64.7 | 612.4 | 2.516 | 455.5 | 31.45 | 109.3 |  | 52.1 | 12 | 111 | 28.9 | 7.84 | 87.8 | 31.3
354725.3 |  |  | 2500 | 120 | 57.4 | 58.2 | 31.2 | 30.6 | 0.021 | 107.3 | 10.8 | 69.9 | 70.6 | 31.2 | 0.986 | 100.9 | 434.9 | 394.9 | 64.8 | 613.1 | 2.542 | 454.6 | 31.46 | 109.5 |  | 52.1 | 12 | 111.3 | 28.8 | 7.85 | 87.8 | 31.3
354726.3 |  |  | 2500 | 119.9 | 57.4 | 58.2 | 31.2 | 30.6 | 0.022 | 107.2 | 10.8 | 69.9 | 70.6 | 31.2 | 0.987 | 100.8 | 434.8 | 394.7 | 64.8 | 613.6 | 2.544 | 456.1 | 31.33 | 109.5 |  | 52.2 | 12 | 110.9 | 28.9 | 7.86 | 87.7 | 31.3
354727.3 |  |  | 2500 | 119.5 | 57.4 | 58.3 | 31.2 | 30.6 | 0.027 | 107.2 | 10.9 | 69.9 | 70.6 | 31.2 | 0.989 | 100.9 | 434.6 | 394.4 | 64.9 | 614.2 | 2.539 | 454.7 | 30.83 | 109.6 |  | 52.2 | 12 | 111 | 28.8 | 7.87 | 87.6 | 31.3
354728.3 |  |  | 2500 | 118.4 | 57.4 | 58.4 | 31.2 | 30.6 | 0.062 | 107.1 | 10.8 | 69.9 | 70.6 | 31.4 | 0.988 | 100.8 | 434.3 | 394.1 | 65 | 614.7 | 2.527 | 454.8 | 30.76 | 109.6 |  | 52.2 | 12 | 110.9 | 28.8 | 7.88 | 87.1 | 31.5
354729.3 |  |  | 2501 | 117.3 | 57.5 | 58.4 | 31.3 | 30.6 | 0.066 | 107.2 | 10.8 | 69.9 | 70.6 | 31.4 | 0.989 | 100.9 | 433.6 | 393.4 | 65 | 615.3 | 2.484 | 455.3 | 30.8 | 109.6 |  | 52.2 | 12 | 110.6 | 28.9 | 7.89 | 86.7 | 31.4
354730.3 |  |  | 2500 | 116.4 | 57.6 | 58.6 | 31.2 | 30.6 | 0.078 | 107.1 | 10.8 | 69.9 | 70.7 | 31.4 | 0.989 | 100.8 | 434 | 393 | 65.1 | 615.8 | 2.475 | 457.1 | 30.53 | 109.5 |  | 52.2 | 12 | 110.5 | 28.8 | 7.89 | 86.2 | 31.5
354731.3 |  |  | 2500 | 116 | 57.6 | 58.7 | 31.3 | 30.6 | 0.06 | 107.3 | 10.8 | 69.9 | 70.7 | 31.4 | 0.989 | 100.8 | 433.8 | 392.7 | 65.2 | 616.3 | 2.499 | 457.3 | 30.81 | 109.4 |  | 52.3 | 12.1 | 110.4 | 28.8 | 7.9 | 86.2 | 31.5
354732.3 |  |  | 2500 | 116.8 | 57.7 | 58.8 | 31.3 | 30.6 | 0.058 | 107.3 | 10.8 | 69.9 | 70.6 | 31.7 | 0.989 | 100.8 | 433.8 | 392.5 | 65.3 | 616.7 | 2.494 | 455.7 | 31.11 | 109.5 |  | 52.3 | 12.1 | 110.6 | 28.8 | 7.9 | 86.6 | 31.6
354733.3 |  |  | 2501 | 118 | 57.7 | 58.9 | 31.3 | 30.6 | 0.035 | 107.6 | 10.9 | 69.9 | 70.6 | 31.7 | 0.99 | 100.8 | 434.2 | 392.2 | 65.3 | 617.2 | 2.545 | 454.6 | 31.86 | 109.5 |  | 52.3 | 12.1 | 111.1 | 28.8 | 7.9 | 87.3 | 31.7
354734.3 |  |  | 2499 | 119 | 57.8 | 59 | 31.3 | 30.6 | 0.046 | 107.4 | 10.8 | 69.9 | 70.5 | 31.8 | 0.989 | 100.8 | 433.3 | 391.5 | 65.4 | 617.7 | 2.552 | 454.6 | 31.23 | 109.6 |  | 52.3 | 12.1 | 111.4 | 28.9 | 7.91 | 87.4 | 31.8
354735.3 |  |  | 2499 | 119.5 | 57.8 | 59 | 31.3 | 30.6 | 0.031 | 106.7 | 10.8 | 69.9 | 70.3 | 31.8 | 0.99 | 100.8 | 433.1 | 391.3 | 65.6 | 618.1 | 2.548 | 455.7 | 31.75 | 109.7 |  | 52.3 | 12 | 111.6 | 28.8 | 7.92 | 87.7 | 31.8
354736.3 |  |  | 2498 | 118.9 | 57.8 | 59.1 | 31.3 | 30.6 | 0.069 | 106.3 | 10.8 | 69.9 | 70.2 | 31.9 | 0.988 | 100.8 | 432.4 | 390.8 | 65.6 | 618.6 | 2.505 | 456.8 | 30.36 | 109.9 |  | 52.3 | 12 | 111.6 | 28.9 | 7.92 | 87.3 | 31.9
354737.3 |  |  | 2500 | 118.5 | 57.9 | 59.2 | 31.3 | 30.6 | 0.054 | 106.5 | 10.8 | 69.9 | 70.2 | 31.9 | 0.986 | 100.8 | 432.5 | 390.6 | 65.8 | 618.9 | 2.478 | 456.9 | 30.93 | 109.9 |  | 52.3 | 12 | 111.2 | 28.8 | 7.92 | 87.3 | 32
354738.3 |  |  | 2500 | 118.8 | 57.9 | 59.3 | 31.3 | 30.6 | 0.044 | 106.6 | 10.9 | 69.9 | 70.2 | 31.9 | 0.987 | 100.8 | 432.4 | 389.9 | 65.8 | 619.4 | 2.491 | 455.1 | 31.57 | 110 |  | 52.4 | 12 | 111.6 | 28.8 | 7.93 | 87.6 | 32.1
354739.3 |  |  | 2500 | 119.6 | 57.9 | 59.4 | 31.3 | 30.6 | 0.03 | 106.7 | 10.9 | 69.9 | 70.1 | 32 | 0.987 | 100.8 | 432.7 | 389.6 | 65.9 | 619.8 | 2.491 | 454.6 | 31.81 | 110.1 |  | 52.3 | 12 | 112 | 28.8 | 7.93 | 87.9 | 32.1
354740.3 |  |  | 2500 | 120.4 | 57.9 | 59.6 | 31.3 | 30.6 | 0.044 | 106.6 | 10.8 | 69.8 | 70.1 | 32.1 | 0.99 | 100.8 | 432.5 | 389.2 | 65.9 | 620.3 | 2.491 | 454.5 | 31.39 | 110.3 |  | 52.3 | 12 | 112.4 | 28.7 | 7.94 | 88.1 | 32.2
354741.3 |  |  | 2499 | 120.2 | 58 | 59.6 | 31.3 | 30.6 | 0.057 | 106.5 | 10.8 | 69.8 | 70.1 | 32 | 0.992 | 100.8 | 432 | 388.9 | 66.1 | 620.7 | 2.491 | 455.6 | 31.08 | 110.7 |  | 52.4 | 12 | 112.4 | 28.8 | 7.94 | 88 | 32.2
354742.3 |  |  | 2500 | 119.9 | 58.1 | 59.7 | 31.3 | 30.6 | 0.042 | 106.5 | 10.9 | 69.8 | 70.1 | 32.2 | 0.989 | 100.8 | 431.8 | 388.3 | 66.1 | 621.1 | 2.472 | 456.2 | 31.01 | 111.1 |  | 52.3 | 12 | 112.3 | 28.7 | 7.94 | 87.9 | 32.3
354743.3 |  |  | 2500 | 119 | 58 | 59.7 | 31.3 | 30.6 | 0.047 | 106.5 | 10.9 | 69.8 | 70 | 32.2 | 0.986 | 100.8 | 432.1 | 388.4 | 66.1 | 621.5 | 2.486 | 456.4 | 31.13 | 111.3 |  | 52.3 | 12 | 112 | 28.8 | 7.94 | 87.5 | 32.4
354744.3 |  |  | 2501 | 118.9 | 58.1 | 59.8 | 31.3 | 30.6 | 0.023 | 106.7 | 10.8 | 69.8 | 70 | 32.1 | 0.985 | 100.8 | 432.6 | 388.4 | 66.2 | 621.9 | 2.505 | 454.7 | 31.78 | 111.4 |  | 52.3 | 12 | 112.1 | 28.8 | 7.93 | 87.8 | 32.4
354745.3 |  |  | 2503 | 120.7 | 58.1 | 59.9 | 31.3 | 30.6 | -0.009 | 106.9 | 10.8 | 69.8 | 70.1 | 32.2 | 0.988 | 100.8 | 432.6 | 388.8 | 66.3 | 622.3 | 2.528 | 453.9 | 33.46 | 111.4 |  | 52.3 | 12 | 111.8 | 28.7 | 7.93 | 88.9 | 32.4
354746.3 |  |  | 2499 | 123.2 | 58.1 | 59.9 | 31.3 | 30.7 | 0.013 | 106.7 | 10.8 | 69.8 | 70.2 | 32.2 | 0.987 | 100.8 | 432.4 | 388.5 | 66.3 | 622.6 | 2.518 | 454.7 | 32.62 | 111.3 |  | 52.3 | 12 | 111.5 | 28.8 | 7.94 | 89.3 | 32.5
354747.3 |  |  | 2499 | 124.6 | 58.1 | 60.1 | 31.3 | 30.6 | 0.012 | 106.8 | 10.8 | 69.8 | 70.2 | 32.2 | 0.987 | 100.8 | 432.7 | 388.5 | 66.3 | 623.1 | 2.527 | 456 | 32.2 | 111.1 |  | 52.3 | 12 | 111.4 | 28.8 | 7.94 | 89.6 | 32.4
354748.3 |  |  | 2499 | 124.2 | 58.1 | 60.1 | 31.3 | 30.6 | 0.037 | 106.6 | 10.8 | 69.8 | 70.1 | 32.3 | 0.989 | 100.8 | 432.9 | 388.8 | 66.3 | 623.6 | 2.54 | 454.5 | 31.86 | 111 |  | 52.2 | 12 | 111.2 | 28.8 | 7.95 | 89.4 | 32.6
354749.3 |  |  | 2500 | 122.9 | 58.1 | 60.2 | 31.3 | 30.6 | 0.037 | 106.6 | 10.8 | 69.8 | 70.1 | 32.3 | 0.989 | 100.8 | 432.8 | 388.9 | 66.5 | 624.1 | 2.551 | 454.6 | 32.16 | 110.8 |  | 52.2 | 12 | 111.1 | 28.8 | 7.97 | 89.2 | 32.6
354750.3 |  |  | 2500 | 122.2 | 58.1 | 60.3 | 31.3 | 30.6 | 0.04 | 106.6 | 10.8 | 69.8 | 70.1 | 32.3 | 0.988 | 100.8 | 432.7 | 388.6 | 66.6 | 624.6 | 2.551 | 453.4 | 31.48 | 110.7 |  | 52.2 | 12 | 111 | 28.7 | 7.98 | 89.1 | 32.7
354751.3 |  |  | 2499 | 121.8 | 58.2 | 60.2 | 31.3 | 30.6 | 0.068 | 106.4 | 10.8 | 69.8 | 70.1 | 32.2 | 0.991 | 100.8 | 432.6 | 388.9 | 66.5 | 625.2 | 2.583 | 454.7 | 31.43 | 110.6 |  | 52.2 | 12 | 111 | 28.7 | 8 | 88.8 | 32.8
354752.3 |  |  | 2501 | 121.6 | 58.1 | 60.2 | 31.3 | 30.6 | 0.055 | 106.5 | 10.8 | 69.8 | 70.1 | 32.2 | 0.99 | 100.8 | 432.4 | 388.7 | 66.6 | 625.7 | 2.602 | 454.7 | 31.95 | 110.7 |  | 52.2 | 12 | 111.3 | 28.7 | 8.01 | 88.9 | 32.8
354753.3 |  |  | 2499 | 121.3 | 58.1 | 60.3 | 31.3 | 30.6 | 0.065 | 106.4 | 10.8 | 69.8 | 70.1 | 32.3 | 0.988 | 100.8 | 432.2 | 388.5 | 66.6 | 626.1 | 2.617 | 455.5 | 31.31 | 110.8 |  | 52.1 | 12 | 111.4 | 28.8 | 8.02 | 88.7 | 32.8
354754.3 |  |  | 2500 | 121.1 | 58.1 | 60.3 | 31.3 | 30.6 | 0.06 | 106.5 | 10.8 | 69.8 | 70.2 | 32.3 | 0.989 | 100.8 | 432.5 | 388.8 | 66.6 | 626.6 | 2.662 | 454.1 | 31.69 | 110.9 |  | 52.1 | 12.1 | 111.5 | 28.8 | 8.03 | 88.8 | 32.9
354755.3 |  |  | 2500 | 120.9 | 58.1 | 60.3 | 31.3 | 30.7 | 0.058 | 106.5 | 10.8 | 69.8 | 70.2 | 32.4 | 0.985 | 100.8 | 431.9 | 388.3 | 66.7 | 626.9 | 2.663 | 453.8 | 31.56 | 110.9 |  | 52 | 12.1 | 111.5 | 28.8 | 8.04 | 88.6 | 33.1
354756.3 |  |  | 2500 | 120.6 | 58.1 | 60.3 | 31.3 | 30.7 | 0.054 | 106.5 | 10.8 | 69.8 | 70.1 | 32.5 | 0.986 | 100.8 | 431.8 | 388.1 | 66.7 | 627.3 | 2.654 | 453.8 | 31.06 | 110.9 |  | 52 | 12.1 | 111.5 | 28.8 | 8.04 | 88.4 | 33.1
354757.3 |  |  | 2500 | 120.3 | 58 | 60.3 | 31.3 | 30.7 | 0.069 | 106.4 | 10.8 | 69.8 | 70.1 | 32.6 | 0.986 | 100.8 | 431.5 | 388.1 | 66.7 | 627.6 | 2.676 | 455.2 | 31.09 | 110.9 |  | 52 | 12 | 111.8 | 28.8 | 8.05 | 88.3 | 33.1
354758.3 |  |  | 2502 | 120.5 | 58 | 60.3 | 31.3 | 30.7 | 0.028 | 106.7 | 10.8 | 69.8 | 70.1 | 32.7 | 0.986 | 100.8 | 430.8 | 387.8 | 66.7 | 628 | 2.706 | 454.8 | 32.41 | 110.9 |  | 51.9 | 12 | 112.1 | 28.8 | 8.06 | 88.7 | 33.2
354759.3 |  |  | 2499 | 121.2 | 58 | 60.3 | 31.3 | 30.7 | 0.052 | 106.4 | 10.8 | 69.7 | 70.1 | 32.8 | 0.984 | 100.9 | 430.4 | 387.6 | 66.8 | 628.3 | 2.695 | 454.9 | 31.8 | 111.1 |  | 51.9 | 12 | 112.5 | 28.8 | 8.06 | 88.6 | 33.2
354760.3 |  |  | 2500 | 121.5 | 57.9 | 60.3 | 31.3 | 30.6 | 0.066 | 106.5 | 10.8 | 69.7 | 70 | 32.8 | 0.988 | 100.9 | 429.7 | 387.2 | 66.8 | 628.6 | 2.646 | 453.8 | 31.88 | 111.2 |  | 51.8 | 12 | 112.3 | 28.8 | 8.06 | 88.6 | 33.2
354761.3 |  |  | 2501 | 121.5 | 57.9 | 60.4 | 31.4 | 30.6 | 0.08 | 106.5 | 10.8 | 69.7 | 70.1 | 32.8 | 0.987 | 100.8 | 429.2 | 387 | 66.8 | 628.8 | 2.628 | 454 | 31.76 | 111.1 |  | 51.8 | 12 | 111.8 | 28.8 | 8.06 | 88.5 | 33.3
354762.3 |  |  | 2501 | 120.9 | 57.9 | 60.4 | 31.3 | 30.6 | 0.053 | 106.7 | 10.8 | 69.7 | 70.1 | 33.1 | 0.987 | 100.8 | 428.7 | 386.3 | 66.8 | 629.1 | 2.579 | 455.3 | 31.39 | 111 |  | 51.8 | 12 | 111.3 | 28.8 | 8.07 | 88.5 | 33.4
354763.3 |  |  | 2500 | 120.7 | 57.8 | 60.4 | 31.3 | 30.6 | 0.057 | 106.9 | 10.8 | 69.7 | 70.2 | 33.1 | 0.988 | 100.8 | 428.6 | 386.1 | 66.9 | 629.4 | 2.56 | 456.7 | 31.35 | 111 |  | 51.8 | 12 | 111.4 | 28.8 | 8.07 | 88.5 | 33.5
354764.3 |  |  | 2502 | 120.8 | 57.8 | 60.4 | 31.4 | 30.7 | 0.023 | 107.5 | 10.8 | 69.7 | 70.2 | 33.2 | 0.989 | 100.8 | 429 | 385.9 | 66.9 | 629.7 | 2.566 | 456.7 | 32.46 | 111 |  | 51.7 | 12 | 111.6 | 28.8 | 8.08 | 89.1 | 33.6
354765.3 |  |  | 2501 | 122.8 | 57.8 | 60.4 | 31.3 | 30.6 | 0.021 | 107.7 | 10.8 | 69.7 | 70.2 | 33.2 | 0.989 | 100.8 | 429 | 385.9 | 67 | 630 | 2.623 | 454.5 | 33.07 | 111 |  | 51.7 | 12 | 112 | 28.8 | 8.08 | 90 | 33.7
354766.3 |  |  | 2498 | 124.6 | 57.7 | 60.4 | 31.3 | 30.7 | 0.041 | 107.5 | 10.8 | 69.7 | 70.2 | 33.3 | 0.988 | 100.8 | 428.9 | 385.9 | 67 | 630.3 | 2.656 | 455.1 | 32.56 | 111 |  | 51.6 | 12 | 112.3 | 28.8 | 8.09 | 90.4 | 33.7
354767.3 |  |  | 2498 | 124.9 | 57.7 | 60.4 | 31.4 | 30.7 | 0.055 | 107.2 | 10.8 | 69.8 | 70.1 | 33.4 | 0.986 | 100.8 | 428.2 | 385.5 | 67.1 | 630.7 | 2.605 | 454.7 | 31.91 | 111 |  | 51.6 | 12 | 111.8 | 28.8 | 8.09 | 90 | 33.7
354768.3 |  |  | 2499 | 123.3 | 57.8 | 60.5 | 31.3 | 30.7 | 0.062 | 107.2 | 10.8 | 69.8 | 70.2 | 33.4 | 0.987 | 100.8 | 428.1 | 385.2 | 67 | 631.1 | 2.602 | 456.4 | 31.82 | 111 |  | 51.5 | 12 | 111.5 | 28.9 | 8.09 | 89.5 | 33.8
354769.3 |  |  | 2500 | 121.6 | 57.7 | 60.5 | 31.3 | 30.7 | 0.037 | 107.4 | 10.8 | 69.8 | 70.2 | 33.5 | 0.988 | 100.8 | 428.4 | 385.5 | 67.1 | 631.5 | 2.638 | 456.1 | 32.42 | 111 |  | 51.5 | 12 | 111.4 | 28.8 | 8.09 | 89.4 | 33.8
354770.3 |  |  | 2502 | 122 | 57.7 | 60.6 | 31.4 | 30.7 | -0.001 | 107.9 | 10.8 | 69.8 | 70.2 | 33.6 | 0.988 | 100.8 | 428.2 | 384.9 | 67.1 | 631.8 | 2.669 | 456.1 | 33.75 | 111 |  | 51.4 | 12 | 112 | 28.8 | 8.09 | 90.1 | 33.8
354771.3 |  |  | 2499 | 124.4 | 57.7 | 60.6 | 31.4 | 30.7 | 0.02 | 107.8 | 10.8 | 69.8 | 70.2 | 33.6 | 0.988 | 100.8 | 428.5 | 384.6 | 67.1 | 632 | 2.701 | 454.3 | 33.18 | 111.1 |  | 51.4 | 12 | 112.6 | 28.8 | 8.09 | 90.9 | 33.9
354772.3 |  |  | 2499 | 125.9 | 57.7 | 60.6 | 31.4 | 30.7 | 0.027 | 107.6 | 10.8 | 69.8 | 70.1 | 33.6 | 0.987 | 100.8 | 428.1 | 384.4 | 67.3 | 632.2 | 2.681 | 455.2 | 32.66 | 111.1 |  | 51.4 | 12 | 112.4 | 28.8 | 8.1 | 90.9 | 33.9
354773.3 |  |  | 2500 | 125.9 | 57.6 | 60.6 | 31.4 | 30.7 | 0.036 | 107.6 | 10.8 | 69.9 | 70.1 | 33.5 | 0.988 | 100.8 | 428.2 | 384.3 | 67.3 | 632.6 | 2.66 | 455.6 | 32.62 | 111.2 |  | 51.4 | 12 | 112.4 | 28.8 | 8.11 | 90.8 | 34
354774.3 |  |  | 2500 | 124.4 | 57.6 | 60.7 | 31.4 | 30.7 | 0.035 | 107.5 | 10.8 | 69.8 | 70 | 33.5 | 0.988 | 100.8 | 428.1 | 384.1 | 67.4 | 632.9 | 2.642 | 457 | 32.25 | 111.2 |  | 51.3 | 12 | 112.3 | 28.8 | 8.12 | 90.6 | 34
354775.3 |  |  | 2500 | 124.1 | 57.6 | 60.7 | 31.4 | 30.7 | 0.025 | 107.7 | 10.8 | 69.9 | 69.9 | 33.6 | 0.988 | 100.8 | 427.8 | 383.8 | 67.3 | 633.3 | 2.626 | 455.6 | 32.49 | 111.2 |  | 51.3 | 12 | 112.4 | 28.8 | 8.13 | 90.7 | 34.1
354776.3 |  |  | 2501 | 124.1 | 57.6 | 60.7 | 31.4 | 30.7 | 0.026 | 107.7 | 10.8 | 69.9 | 69.9 | 33.5 | 0.989 | 100.8 | 428.6 | 384.1 | 67.4 | 633.6 | 2.636 | 456.2 | 32.35 | 111.2 |  | 51.2 | 12 | 112.4 | 28.8 | 8.14 | 90.8 | 34.2
354777.3 |  |  | 2500 | 124.5 | 57.5 | 60.7 | 31.3 | 30.7 | 0.033 | 107.7 | 10.8 | 69.9 | 70 | 33.6 | 0.992 | 100.8 | 429.3 | 384.1 | 67.4 | 633.8 | 2.667 | 454.6 | 32.96 | 111.2 |  | 51.2 | 12 | 112.4 | 28.7 | 8.15 | 90.8 | 34.4
354778.3 |  |  | 2500 | 124.1 | 57.4 | 60.7 | 31.3 | 30.7 | 0.042 | 107.6 | 10.8 | 69.9 | 70 | 33.6 | 0.99 | 100.8 | 429.4 | 384.2 | 67.4 | 634.1 | 2.641 | 455.6 | 32.62 | 111.2 |  | 51.1 | 12 | 112.2 | 28.7 | 8.16 | 90.6 | 34.4
354779.3 |  |  | 2499 | 123.7 | 57.4 | 60.8 | 31.4 | 30.6 | 0.055 | 107.4 | 10.8 | 69.9 | 70 | 33.7 | 0.991 | 100.8 | 429 | 384 | 67.5 | 634.3 | 2.641 | 455.9 | 32.54 | 111.2 |  | 51.1 | 12 | 112 | 28.7 | 8.17 | 90.3 | 34.3
354780.3 |  |  | 2500 | 122.8 | 57.4 | 60.8 | 31.4 | 30.7 | 0.051 | 107.4 | 10.8 | 69.9 | 70 | 33.8 | 0.988 | 100.8 | 429.5 | 384.2 | 67.5 | 634.6 | 2.663 | 456.1 | 32.96 | 111.2 |  | 51.1 | 12 | 111.9 | 28.8 | 8.17 | 90.1 | 34.4
354781.3 |  |  | 2499 | 122.3 | 57.4 | 60.8 | 31.4 | 30.7 | 0.054 | 107.3 | 10.8 | 69.9 | 70 | 33.9 | 0.992 | 100.8 | 429.2 | 384 | 67.4 | 634.9 | 2.691 | 454.6 | 31.57 | 111.2 |  | 50.9 | 12 | 111.7 | 28.7 | 8.18 | 89.9 | 34.5
354782.3 |  |  | 2500 | 122.5 | 57.3 | 60.8 | 31.3 | 30.7 | 0.052 | 107.4 | 10.8 | 69.9 | 69.9 | 34.1 | 0.99 | 100.8 | 429.6 | 384.1 | 67.6 | 635.2 | 2.693 | 455 | 32.33 | 111.1 |  | 50.9 | 12 | 111.7 | 28.8 | 8.18 | 90 | 34.5
354783.3 |  |  | 2501 | 123.4 | 57.4 | 60.8 | 31.3 | 30.7 | 0.034 | 107.5 | 10.8 | 69.9 | 70 | 34.2 | 0.992 | 100.8 | 429.4 | 383.8 | 67.7 | 635.4 | 2.673 | 454.8 | 32.54 | 111 |  | 50.9 | 12 | 111.7 | 28.8 | 8.19 | 90.5 | 34.6
354784.3 |  |  | 2499 | 124 | 57.3 | 60.9 | 31.3 | 30.7 | 0.055 | 107.3 | 10.8 | 69.9 | 70 | 34.3 | 0.988 | 100.8 | 429.4 | 383.8 | 67.7 | 635.8 | 2.655 | 455.5 | 31.67 | 111 |  | 50.9 | 12 | 111.5 | 28.8 | 8.19 | 90.2 | 34.7
354785.3 |  |  | 2500 | 124 | 57.3 | 60.8 | 31.3 | 30.7 | 0.055 | 107.3 | 10.8 | 69.9 | 70 | 34.2 | 0.989 | 100.8 | 429.5 | 383.7 | 67.6 | 636 | 2.668 | 455.9 | 31.84 | 110.9 |  | 50.8 | 12 | 111.6 | 28.8 | 8.2 | 90.2 | 34.7
354786.3 |  |  | 2500 | 123.4 | 57.2 | 60.9 | 31.3 | 30.7 | 0.062 | 107.3 | 10.8 | 69.9 | 70 | 34.3 | 0.986 | 100.8 | 429.6 | 383.5 | 67.7 | 636.2 | 2.674 | 455.5 | 31.97 | 110.9 |  | 50.7 | 12 | 111.6 | 28.8 | 8.2 | 90.2 | 34.8
354787.3 |  |  | 2500 | 123.6 | 57.2 | 60.9 | 31.3 | 30.7 | 0.061 | 107.3 | 10.8 | 69.9 | 70 | 34.4 | 0.988 | 100.8 | 429.6 | 383.7 | 67.7 | 636.5 | 2.736 | 454.1 | 32.29 | 110.9 |  | 50.7 | 12 | 111.5 | 28.9 | 8.2 | 90.2 | 34.8
354788.3 |  |  | 2500 | 124.2 | 57.2 | 60.9 | 31.4 | 30.7 | 0.041 | 107.5 | 10.8 | 69.9 | 70 | 34.4 | 0.989 | 100.8 | 429.3 | 383.2 | 67.6 | 636.7 | 2.732 | 454.1 | 32.46 | 110.9 |  | 50.7 | 12 | 111.5 | 28.9 | 8.2 | 90.6 | 34.9
354789.3 |  |  | 2500 | 125.4 | 57.1 | 60.8 | 31.3 | 30.7 | 0.039 | 107.4 | 10.8 | 69.9 | 70 | 34.3 | 0.99 | 100.8 | 429 | 383 | 67.7 | 636.9 | 2.743 | 455.3 | 32.83 | 110.9 |  | 50.6 | 12 | 111.9 | 28.8 | 8.2 | 91.2 | 35
354790.3 |  |  | 2499 | 125.8 | 57.1 | 60.8 | 31.3 | 30.7 | 0.058 | 107.2 | 10.8 | 69.9 | 70 | 34.4 | 0.987 | 100.8 | 429.3 | 383 | 67.7 | 637.2 | 2.727 | 455.5 | 32.45 | 110.9 |  | 50.6 | 12 | 111.9 | 28.7 | 8.21 | 91 | 35
354791.3 |  |  | 2500 | 125.7 | 57.1 | 60.8 | 31.3 | 30.7 | 0.054 | 107.2 | 10.8 | 69.9 | 70 | 34.5 | 0.985 | 100.9 | 429 | 383.1 | 67.8 | 637.4 | 2.733 | 454.3 | 32.25 | 111 |  | 50.5 | 12 | 112.2 | 28.8 | 8.22 | 90.9 | 35.1
354792.3 |  |  | 2501 | 125 | 56.9 | 60.8 | 31.3 | 30.7 | 0.061 | 107 | 10.8 | 69.9 | 70 | 34.5 | 0.988 | 100.8 | 428.3 | 382.9 | 67.8 | 637.7 | 2.738 | 453.5 | 32.62 | 110.9 |  | 50.5 | 12 | 112.6 | 28.8 | 8.22 | 90.8 | 35.1
354793.3 |  |  | 2501 | 124.3 | 56.9 | 60.9 | 31.3 | 30.7 | 0.059 | 107 | 10.8 | 69.9 | 70 | 34.4 | 0.988 | 100.8 | 428.2 | 383.1 | 67.8 | 638 | 2.768 | 453.1 | 32.46 | 111 |  | 50.4 | 12 | 112.8 | 28.8 | 8.22 | 90.5 | 35.1
354794.3 |  |  | 2502 | 124.3 | 56.9 | 60.9 | 31.3 | 30.7 | 0.022 | 107.2 | 10.8 | 69.9 | 70 | 34.4 | 0.992 | 100.8 | 427.5 | 383.1 | 67.8 | 638.2 | 2.841 | 453.6 | 33.8 | 111.1 |  | 50.4 | 12 | 113.1 | 28.8 | 8.22 | 90.9 | 35.2
354795.3 |  |  | 2502 | 125.7 | 56.9 | 60.9 | 31.3 | 30.8 | -0.009 | 107.7 | 10.8 | 69.8 | 70 | 34.5 | 0.991 | 100.9 | 426.6 | 382.8 | 67.9 | 638.4 | 2.902 | 455.7 | 34.42 | 111.3 |  | 50.4 | 12 | 113 | 28.8 | 8.22 | 92.1 | 35.2
354796.3 |  |  | 2500 | 128.5 | 56.8 | 60.9 | 31.3 | 30.7 | 0.022 | 107.5 | 10.8 | 69.8 | 70 | 34.5 | 0.99 | 100.8 | 426.2 | 382.3 | 67.9 | 638.6 | 2.979 | 454.4 | 34.09 | 111.2 |  | 50.3 | 12 | 112.9 | 28.7 | 8.23 | 92.8 | 35.4
354797.3 |  |  | 2499 | 129.8 | 56.8 | 60.9 | 31.3 | 30.7 | 0.028 | 107.3 | 10.8 | 69.8 | 70 | 34.4 | 0.99 | 100.8 | 426.1 | 382.1 | 67.9 | 638.8 | 2.94 | 454.6 | 33.82 | 111.2 |  | 50.3 | 12 | 112.5 | 28.8 | 8.24 | 92.8 | 35.3
354798.3 |  |  | 2499 | 129.7 | 56.8 | 60.9 | 31.4 | 30.7 | 0.045 | 107.2 | 10.8 | 69.8 | 69.9 | 34.4 | 0.989 | 100.8 | 426.2 | 382.4 | 67.9 | 639.1 | 2.906 | 453 | 33.25 | 111.2 |  | 50.3 | 12 | 112.1 | 28.8 | 8.25 | 92.7 | 35.3
354799.3 |  |  | 2500 | 128.5 | 56.8 | 60.9 | 31.3 | 30.7 | 0.046 | 107.2 | 10.8 | 69.8 | 69.9 | 34.6 | 0.991 | 100.8 | 426 | 382.2 | 67.8 | 639.4 | 2.868 | 454.4 | 33.65 | 111.2 |  | 50.3 | 12 | 111.8 | 28.8 | 8.27 | 92.6 | 35.4
354800.3 |  |  | 2499 | 128 | 56.8 | 60.8 | 31.3 | 30.7 | 0.046 | 107.1 | 10.8 | 69.8 | 69.8 | 34.6 | 0.992 | 100.8 | 426.2 | 382.2 | 67.8 | 639.8 | 2.862 | 455.1 | 33.03 | 111.1 |  | 50.2 | 12 | 111.8 | 28.8 | 8.28 | 92.5 | 35.5
354801.3 |  |  | 2500 | 127.7 | 56.7 | 60.9 | 31.3 | 30.7 | 0.03 | 107.3 | 10.8 | 69.8 | 69.9 | 34.7 | 0.99 | 100.8 | 426.1 | 382.3 | 67.9 | 640.1 | 2.911 | 455 | 33.36 | 111.1 |  | 50.2 | 12 | 111.6 | 28.8 | 8.29 | 92.6 | 35.5
354802.3 |  |  | 2499 | 127.9 | 56.7 | 60.9 | 31.3 | 30.8 | 0.054 | 107.2 | 10.8 | 69.8 | 70 | 34.8 | 0.994 | 100.8 | 425.9 | 382 | 67.9 | 640.3 | 2.925 | 454.6 | 32.94 | 111.1 |  | 50.2 | 12 | 112.1 | 28.8 | 8.31 | 92.5 | 35.6
354803.3 |  |  | 2500 | 127.7 | 56.6 | 60.9 | 31.3 | 30.8 | 0.063 | 107.2 | 10.8 | 69.8 | 69.9 | 35 | 0.987 | 100.8 | 425.7 | 381.9 | 67.9 | 640.6 | 2.905 | 454.3 | 33.28 | 111.1 |  | 50.1 | 12 | 111.9 | 28.7 | 8.32 | 92.2 | 35.7
354804.3 |  |  | 2500 | 127.5 | 56.6 | 60.9 | 31.3 | 30.8 | 0.072 | 107.1 | 10.8 | 69.8 | 69.9 | 35.1 | 0.987 | 100.8 | 425.6 | 381.8 | 67.9 | 640.8 | 2.892 | 453.5 | 32.87 | 111 |  | 50.1 | 12 | 111.6 | 28.7 | 8.33 | 92 | 35.8
354805.3 |  |  | 2499 | 126.7 | 56.6 | 61 | 31.3 | 30.8 | 0.067 | 107.1 | 10.8 | 69.8 | 69.9 | 34.9 | 0.989 | 100.8 | 425.8 | 381.9 | 68 | 641 | 2.897 | 454.7 | 33.03 | 111 |  | 50 | 12 | 111.5 | 28.7 | 8.34 | 91.9 | 35.8
354806.3 |  |  | 2500 | 126.7 | 56.6 | 61 | 31.3 | 30.7 | 0.062 | 107.3 | 10.8 | 69.8 | 69.8 | 35 | 0.989 | 100.8 | 425.7 | 382 | 68.1 | 641.4 | 2.946 | 455.1 | 33.77 | 110.9 |  | 50 | 12.1 | 111.5 | 28.8 | 8.35 | 92 | 35.9
354807.3 |  |  | 2500 | 126.6 | 56.4 | 61.1 | 31.3 | 30.8 | 0.059 | 107.3 | 10.8 | 69.8 | 69.9 | 35.1 | 0.993 | 100.8 | 425.5 | 381.8 | 68.1 | 641.6 | 2.971 | 455.6 | 33.97 | 111 |  | 49.9 | 12.1 | 111.7 | 28.8 | 8.36 | 92 | 35.9
354808.3 |  |  | 2501 | 126.5 | 56.4 | 61 | 31.3 | 30.8 | 0.055 | 107.4 | 10.8 | 69.8 | 69.8 | 35.2 | 0.993 | 100.8 | 426 | 381.8 | 68.2 | 641.8 | 2.97 | 454.9 | 33.08 | 110.9 |  | 49.8 | 12 | 112 | 28.8 | 8.36 | 92 | 36
354809.3 |  |  | 2499 | 125.7 | 56.4 | 61.1 | 31.3 | 30.8 | 0.077 | 107.2 | 10.8 | 69.8 | 69.9 | 35.2 | 0.992 | 100.8 | 425.6 | 381.6 | 68.1 | 641.9 | 2.918 | 454.9 | 32.75 | 111 |  | 49.8 | 12.1 | 112.5 | 28.7 | 8.37 | 91.5 | 36
354810.3 |  |  | 2500 | 124.9 | 56.4 | 61.1 | 31.3 | 30.8 | 0.079 | 107.2 | 10.8 | 69.8 | 69.9 | 35.2 | 0.993 | 100.8 | 425.6 | 381.4 | 68.2 | 642.2 | 2.911 | 454.8 | 33.13 | 111 |  | 49.8 | 12.1 | 112.9 | 28.8 | 8.37 | 91.3 | 36
354811.3 |  |  | 2501 | 124.6 | 56.4 | 61 | 31.3 | 30.8 | 0.07 | 107.3 | 10.8 | 69.8 | 70 | 35.3 | 0.989 | 100.8 | 426 | 381.4 | 68.2 | 642.4 | 2.92 | 455.9 | 33.46 | 111.1 |  | 49.7 | 12 | 113.1 | 28.8 | 8.37 | 91.3 | 36.2
354812.3 |  |  | 2499 | 124.9 | 56.3 | 61.2 | 31.3 | 30.8 | 0.077 | 107.3 | 10.8 | 69.8 | 70 | 35.3 | 0.991 | 100.8 | 426.2 | 381.4 | 68.2 | 642.5 | 2.93 | 456.1 | 32.77 | 111.2 |  | 49.7 | 12 | 113.2 | 28.8 | 8.36 | 91.4 | 36.2
354813.3 |  |  | 2499 | 126 | 56.3 | 61.2 | 31.3 | 30.8 | 0.06 | 107.5 | 10.8 | 69.8 | 69.9 | 35.5 | 0.99 | 100.8 | 426.3 | 381.9 | 68.2 | 642.6 | 2.974 | 455.6 | 33.72 | 111.3 |  | 49.7 | 12 | 113.4 | 28.8 | 8.36 | 91.9 | 36.2
354814.3 |  |  | 2500 | 127 | 56.3 | 61.1 | 31.3 | 30.8 | 0.046 | 106.9 | 10.8 | 69.7 | 70 | 35.5 | 0.994 | 100.8 | 426.5 | 381.7 | 68.3 | 642.7 | 3.011 | 454.4 | 33.49 | 111.3 |  | 49.6 | 12 | 113.5 | 28.8 | 8.37 | 92.3 | 36.3
354815.3 |  |  | 2500 | 127.6 | 56.2 | 61.1 | 31.2 | 30.8 | 0.061 | 106.9 | 10.8 | 69.7 | 70 | 35.4 | 0.991 | 100.8 | 426.8 | 381.9 | 68.3 | 642.8 | 3.017 | 454.5 | 33.04 | 111.5 |  | 49.6 | 12 | 113.7 | 28.8 | 8.37 | 92.4 | 36.4
354816.3 |  |  | 2500 | 127.7 | 56.2 | 61.1 | 31.3 | 30.8 | 0.064 | 106.9 | 10.8 | 69.7 | 70 | 35.5 | 0.987 | 100.8 | 426.8 | 381.8 | 68.3 | 642.9 | 2.965 | 455.3 | 32.95 | 111.5 |  | 49.6 | 12 | 113.5 | 28.8 | 8.38 | 92.4 | 36.4
354817.3 |  |  | 2499 | 127.6 | 56.2 | 61.1 | 31.3 | 30.8 | 0.074 | 106.8 | 10.8 | 69.7 | 70 | 35.6 | 0.988 | 100.8 | 427.4 | 382 | 68.3 | 643.1 | 2.947 | 455.4 | 32.74 | 111.5 |  | 49.6 | 12 | 113.4 | 28.9 | 8.37 | 92.3 | 36.4
354818.3 |  |  | 2500 | 127.2 | 56.2 | 61.1 | 31.2 | 30.8 | 0.063 | 106.9 | 10.8 | 69.6 | 70 | 35.6 | 0.987 | 100.8 | 427.3 | 381.8 | 68.3 | 643.3 | 2.943 | 456.3 | 33.24 | 111.6 |  | 49.4 | 12 | 113 | 28.8 | 8.37 | 92.2 | 36.5
354819.3 |  |  | 2500 | 127.1 | 56.1 | 61.2 | 31.3 | 30.8 | 0.06 | 106.9 | 10.8 | 69.6 | 70 | 35.8 | 0.989 | 100.8 | 427.7 | 381.8 | 68.3 | 643.4 | 2.977 | 455 | 33.08 | 111.6 |  | 49.4 | 12 | 112.9 | 28.8 | 8.37 | 92.3 | 36.5
354820.3 |  |  | 2499 | 127.1 | 56.1 | 61.1 | 31.2 | 30.8 | 0.051 | 107 | 10.8 | 69.6 | 70 | 35.9 | 0.991 | 100.8 | 427.6 | 381.5 | 68.3 | 643.6 | 2.993 | 454.3 | 33.26 | 111.6 |  | 49.4 | 12 | 112.8 | 28.8 | 8.36 | 92.3 | 36.7
354821.3 |  |  | 2500 | 127.4 | 56.1 | 61.1 | 31.3 | 30.8 | 0.055 | 106.9 | 10.8 | 69.6 | 70.1 | 36.1 | 0.987 | 100.8 | 427.7 | 381.5 | 68.2 | 643.7 | 3.038 | 454.8 | 33.3 | 111.6 |  | 49.4 | 12 | 112.7 | 28.8 | 8.36 | 92.4 | 36.6
354822.3 |  |  | 2500 | 127.2 | 56 | 61.1 | 31.2 | 30.9 | 0.057 | 107 | 10.8 | 69.6 | 70.1 | 36.1 | 0.988 | 100.8 | 427.8 | 381.4 | 68.3 | 643.8 | 2.987 | 455.8 | 33.13 | 111.5 |  | 49.4 | 12 | 112.7 | 28.8 | 8.36 | 92.2 | 36.8
354823.3 |  |  | 2502 | 127.6 | 55.9 | 61 | 31.3 | 30.8 | 0.046 | 107 | 10.8 | 69.7 | 70 | 36.2 | 0.99 | 100.8 | 428.2 | 381.4 | 68.3 | 644 | 2.985 | 455.5 | 33.71 | 111.5 |  | 49.3 | 12 | 112.7 | 28.9 | 8.36 | 92.6 | 36.7
354824.3 |  |  | 2500 | 127.5 | 55.9 | 61.1 | 31.3 | 30.8 | 0.053 | 106.9 | 10.8 | 69.7 | 70 | 36.2 | 0.986 | 100.9 | 428.5 | 381.6 | 68.3 | 644.2 | 3.054 | 455 | 33.51 | 111.6 |  | 49.2 | 12 | 112.6 | 28.8 | 8.36 | 92.5 | 36.8
354825.3 |  |  | 2501 | 128.2 | 55.9 | 61.1 | 31.3 | 30.8 | 0.039 | 107 | 10.8 | 69.7 | 70.1 | 36.3 | 0.989 | 100.8 | 428.3 | 381.7 | 68.3 | 644.3 | 3.051 | 453.5 | 33.93 | 111.5 |  | 49.2 | 12 | 112.7 | 28.8 | 8.36 | 92.8 | 36.8
354826.3 |  |  | 2502 | 129.4 | 55.9 | 61.1 | 31.2 | 30.9 | 0.01 | 107.1 | 10.8 | 69.7 | 70.1 | 36.4 | 0.99 | 100.9 | 427.8 | 381.4 | 68.3 | 644.4 | 3.114 | 454.3 | 34.7 | 111.6 |  | 49.1 | 12 | 113.3 | 28.8 | 8.37 | 93.7 | 37
354827.3 |  |  | 2500 | 131.2 | 55.8 | 61.1 | 31.2 | 30.8 | 0.032 | 106.9 | 10.8 | 69.8 | 70.1 | 36.4 | 0.992 | 100.9 | 427.4 | 381.4 | 68.3 | 644.7 | 3.187 | 454.6 | 34.53 | 111.6 |  | 49.1 | 12 | 113.5 | 28.8 | 8.38 | 94.1 | 37
354828.3 |  |  | 2499 | 131.6 | 55.8 | 61.1 | 31.2 | 30.9 | 0.037 | 106.8 | 10.8 | 69.8 | 70 | 36.4 | 0.989 | 100.8 | 427.5 | 381.2 | 68.3 | 644.9 | 3.129 | 455 | 33.68 | 111.6 |  | 49.1 | 12 | 113.2 | 28.8 | 8.39 | 93.9 | 37
354829.3 |  |  | 2499 | 130.9 | 55.8 | 61.1 | 31.2 | 30.9 | 0.042 | 106.7 | 10.8 | 69.8 | 69.9 | 36.5 | 0.989 | 100.8 | 427.6 | 381 | 68.3 | 645.2 | 3.076 | 454.2 | 33.46 | 111.7 |  | 49.1 | 12 | 113.5 | 28.7 | 8.4 | 93.6 | 37.1
354830.3 |  |  | 2500 | 129.4 | 55.8 | 61.1 | 31.2 | 30.9 | 0.059 | 106.6 | 10.8 | 69.8 | 69.9 | 36.5 | 0.987 | 100.8 | 427.7 | 381.3 | 68.3 | 645.4 | 3.066 | 453.2 | 33.54 | 111.7 |  | 49 | 12 | 113.2 | 28.8 | 8.42 | 93.2 | 37.1
354831.3 |  |  | 2500 | 128.7 | 55.8 | 61.1 | 31.2 | 30.9 | 0.066 | 106.5 | 10.8 | 69.9 | 69.9 | 36.6 | 0.99 | 100.8 | 427.4 | 381.3 | 68.4 | 645.4 | 3.047 | 453.3 | 33.25 | 111.7 |  | 49 | 12 | 112.9 | 28.8 | 8.43 | 92.9 | 37.2
354832.3 |  |  | 2500 | 127.7 | 55.7 | 61 | 31.3 | 30.9 | 0.059 | 106.5 | 10.8 | 69.9 | 69.9 | 36.6 | 0.989 | 100.8 | 426.8 | 381.1 | 68.3 | 645.7 | 3.049 | 454.5 | 33.12 | 111.7 |  | 48.9 | 12 | 112.8 | 28.8 | 8.44 | 92.6 | 37.2
354833.3 |  |  | 2500 | 127.4 | 55.7 | 61.1 | 31.3 | 30.8 | 0.066 | 106.4 | 10.8 | 69.9 | 69.9 | 36.7 | 0.99 | 100.8 | 426.6 | 381 | 68.4 | 645.8 | 3.012 | 454.5 | 32.95 | 111.6 |  | 48.9 | 12 | 112.7 | 28.8 | 8.45 | 92.4 | 37.3
354834.3 |  |  | 2499 | 126.9 | 55.6 | 61.1 | 31.2 | 30.8 | 0.069 | 106.3 | 10.8 | 69.9 | 70 | 36.8 | 0.993 | 100.8 | 426.1 | 380.7 | 68.4 | 645.9 | 2.955 | 455 | 32.82 | 111.6 |  | 48.8 | 12 | 112.8 | 28.8 | 8.45 | 92.1 | 37.3
354835.3 |  |  | 2500 | 126.6 | 55.6 | 61 | 31.2 | 30.9 | 0.049 | 106.5 | 10.8 | 69.9 | 70.1 | 36.9 | 0.99 | 100.8 | 426.7 | 381 | 68.4 | 646.1 | 2.924 | 453.7 | 33.38 | 111.6 |  | 48.8 | 12 | 112.9 | 28.9 | 8.45 | 92 | 37.3
354836.3 |  |  | 2499 | 126.3 | 55.6 | 61 | 31.2 | 30.9 | 0.062 | 106.4 | 10.8 | 69.9 | 70 | 36.9 | 0.984 | 100.8 | 426.5 | 380.8 | 68.4 | 646.2 | 2.955 | 453.5 | 32.8 | 111.6 |  | 48.8 | 12 | 112.9 | 28.8 | 8.45 | 91.7 | 37.2
354837.3 |  |  | 2500 | 126.4 | 55.6 | 61.1 | 31.2 | 30.9 | 0.071 | 106.3 | 10.8 | 69.9 | 69.6 | 37 | 0.989 | 100.8 | 425.7 | 380.6 | 68.4 | 646.2 | 2.92 | 453.5 | 32.96 | 111.6 |  | 48.8 | 12 | 112.8 | 28.7 | 8.44 | 91.6 | 37.1
354838.3 |  |  | 2500 | 126.4 | 55.5 | 61.1 | 31.2 | 30.9 | 0.065 | 106.4 | 10.8 | 69.9 | 69.2 | 37.1 | 0.99 | 100.8 | 425.6 | 380.6 | 68.4 | 646.3 | 2.924 | 454.9 | 33.63 | 111.7 |  | 48.7 | 12 | 112.4 | 28.7 | 8.44 | 91.6 | 37
354839.3 |  |  | 2500 | 127.1 | 55.5 | 61 | 31.2 | 30.9 | 0.052 | 106.5 | 10.8 | 69.9 | 68.9 | 37.2 | 0.993 | 100.8 | 426 | 381 | 68.4 | 646.4 | 2.945 | 455 | 33.77 | 111.6 |  | 48.8 | 12 | 112.4 | 28.7 | 8.44 | 92 | 36.8
354840.3 |  |  | 2500 | 127.7 | 55.5 | 61.1 | 31.2 | 31 | 0.06 | 106.5 | 10.8 | 69.9 | 68.6 | 37.3 | 0.989 | 100.8 | 425.5 | 380.8 | 68.4 | 646.5 | 2.934 | 454.6 | 33.2 | 111.5 |  | 48.7 | 12 | 112.5 | 28.7 | 8.44 | 92.2 | 36.4
354841.3 |  |  | 2500 | 127.9 | 55.5 | 61.1 | 31.2 | 31 | 0.059 | 106.5 | 10.8 | 69.9 | 68.4 | 37.3 | 0.989 | 100.8 | 425.4 | 380.9 | 68.4 | 646.7 | 2.934 | 453.5 | 33.18 | 111.5 |  | 48.6 | 12 | 112.5 | 28.8 | 8.44 | 92 | 35.9
354842.3 |  |  | 2499 | 127.2 | 55.5 | 61.1 | 31.2 | 31 | 0.082 | 106.4 | 10.8 | 69.9 | 68.4 | 37.3 | 0.988 | 100.8 | 425.5 | 380.9 | 68.5 | 646.8 | 2.919 | 453.5 | 32.49 | 111.5 |  | 48.6 | 12 | 112.6 | 28.8 | 8.44 | 91.8 | 35.5
354843.3 |  |  | 2501 | 126.4 | 55.4 | 61.1 | 31.2 | 31 | 0.056 | 106.6 | 10.8 | 69.9 | 68.6 | 37.4 | 0.988 | 100.8 | 425.2 | 380.8 | 68.5 | 646.9 | 2.942 | 453.9 | 33.47 | 111.5 |  | 48.5 | 12 | 112.4 | 28.9 | 8.44 | 91.8 | 34.9
354844.3 |  |  | 2500 | 126.6 | 55.4 | 61.1 | 31.2 | 31 | 0.049 | 106.7 | 10.8 | 69.9 | 68.9 | 37.3 | 0.991 | 100.8 | 425.2 | 380.9 | 68.5 | 647 | 2.926 | 455.4 | 33.43 | 111.5 |  | 48.5 | 12 | 112.5 | 28.7 | 8.43 | 92 | 34.6
354845.3 |  |  | 2500 | 127.4 | 55.3 | 61.1 | 31.2 | 31 | 0.037 | 106.9 | 10.8 | 69.9 | 69.1 | 37.3 | 0.992 | 100.8 | 425.3 | 381.1 | 68.4 | 647.1 | 2.997 | 455.2 | 34 | 111.5 |  | 48.4 | 12 | 112.7 | 28.8 | 8.43 | 92.4 | 34.1
354846.3 |  |  | 2499 | 127.9 | 55.3 | 61.1 | 31.2 | 31 | 0.052 | 106.8 | 10.8 | 69.9 | 69.3 | 37.1 | 0.988 | 100.8 | 425.1 | 380.9 | 68.5 | 647.3 | 3.014 | 454.2 | 33.18 | 111.5 |  | 48.3 | 12 | 112.8 | 28.8 | 8.43 | 92.4 | 33.8
354847.3 |  |  | 2500 | 127.8 | 55.2 | 61.1 | 31.2 | 31 | 0.045 | 106.9 | 10.8 | 69.9 | 69.4 | 37 | 0.99 | 100.8 | 424.7 | 380.4 | 68.5 | 647.3 | 2.958 | 453.7 | 33.41 | 111.5 |  | 48.3 | 12 | 112.8 | 28.7 | 8.42 | 92.3 | 33.6
354848.3 |  |  | 2500 | 127.5 | 55.2 | 61.1 | 31.2 | 31.1 | 0.051 | 106.9 | 10.8 | 69.9 | 69.6 | 36.9 | 0.987 | 100.8 | 425.3 | 380.8 | 68.5 | 647.4 | 2.959 | 454.2 | 33.39 | 111.5 |  | 48.3 | 12 | 113 | 28.9 | 8.41 | 92.2 | 33.2
354849.3 |  |  | 2500 | 127.3 | 55.1 | 61.1 | 31.2 | 31 | 0.058 | 106.9 | 10.8 | 69.9 | 69.7 | 36.8 | 0.985 | 100.8 | 425.1 | 380.6 | 68.7 | 647.5 | 2.953 | 454.6 | 33.22 | 111.5 |  | 48.3 | 12 | 113 | 28.8 | 8.4 | 92.1 | 33.1
354850.3 |  |  | 2500 | 127.3 | 55.1 | 61.1 | 31.2 | 31 | 0.058 | 106.9 | 10.8 | 69.9 | 69.8 | 36.5 | 0.987 | 100.8 | 424.7 | 380.4 | 68.7 | 647.6 | 2.923 | 455.3 | 33.14 | 111.5 |  | 48.2 | 12 | 113.3 | 28.8 | 8.39 | 92.1 | 32.8
354851.3 |  |  | 2500 | 127.2 | 55.1 | 61.1 | 31.2 | 31.1 | 0.045 | 107.1 | 10.8 | 69.8 | 69.8 | 36.5 | 0.99 | 100.8 | 425.2 | 380.6 | 68.6 | 647.6 | 2.912 | 455.9 | 33.54 | 111.6 |  | 48.3 | 12 | 113.4 | 28.8 | 8.39 | 92.3 | 32.7
354852.3 |  |  | 2502 | 128 | 55 | 61.1 | 31.2 | 31.1 | 0.019 | 107.4 | 10.8 | 69.8 | 69.8 | 36.3 | 0.991 | 100.8 | 425.7 | 380.7 | 68.5 | 647.7 | 2.931 | 454.4 | 34.13 | 111.6 |  | 48.2 | 12 | 113.5 | 28.8 | 8.38 | 93.1 | 32.6
354853.3 |  |  | 2501 | 129.8 | 55 | 61.1 | 31.2 | 31 | 0.011 | 107.7 | 10.8 | 69.9 | 69.8 | 36.2 | 0.987 | 100.8 | 426.2 | 380.7 | 68.5 | 647.8 | 3.01 | 455.3 | 34.91 | 111.7 |  | 48.2 | 12 | 113.2 | 28.8 | 8.39 | 93.9 | 32.6
354854.3 |  |  | 2500 | 131.7 | 54.9 | 61.1 | 31.2 | 31.1 | 0.016 | 107.7 | 10.8 | 69.8 | 69.9 | 36.1 | 0.986 | 100.8 | 426.7 | 380.7 | 68.5 | 647.9 | 3.035 | 455.9 | 34.74 | 111.7 |  | 48.1 | 11.9 | 112.9 | 28.9 | 8.39 | 94.4 | 32.4
354855.3 |  |  | 2499 | 132.2 | 54.8 | 61.1 | 31.1 | 31.1 | 0.03 | 107.5 | 10.8 | 69.8 | 69.9 | 35.8 | 0.987 | 100.8 | 426.6 | 380.6 | 68.4 | 648.1 | 3.008 | 456.4 | 34.22 | 111.7 |  | 48.1 | 11.9 | 112.9 | 28.8 | 8.41 | 94.2 | 32.4
354856.3 |  |  | 2498 | 131.3 | 54.8 | 61.1 | 31.2 | 31.1 | 0.046 | 107.3 | 10.8 | 69.8 | 69.9 | 35.8 | 0.99 | 100.8 | 426 | 380.4 | 68.4 | 648.2 | 2.985 | 455.3 | 33.89 | 111.7 |  | 48.1 | 11.9 | 112.5 | 28.8 | 8.42 | 93.8 | 32.3
354857.3 |  |  | 2500 | 129.8 | 54.9 | 61.1 | 31.2 | 31.1 | 0.048 | 107.3 | 10.8 | 69.8 | 69.9 | 35.6 | 0.986 | 100.9 | 426.5 | 380.8 | 68.6 | 648.4 | 2.922 | 454.7 | 33.72 | 111.7 |  | 48.1 | 11.9 | 112.3 | 28.7 | 8.43 | 93.4 | 32.2
354858.3 |  |  | 2500 | 129.6 | 54.8 | 61.1 | 31.2 | 31.1 | 0.038 | 107.4 | 10.8 | 69.8 | 69.9 | 35.6 | 0.992 | 100.8 | 426.9 | 380.6 | 68.6 | 648.6 | 2.96 | 454.5 | 33.93 | 111.5 |  | 48.1 | 11.9 | 112.2 | 28.8 | 8.44 | 93.6 | 32.2
354859.3 |  |  | 2500 | 129.3 | 54.8 | 61.1 | 31.2 | 31.1 | 0.047 | 107.3 | 10.8 | 69.8 | 69.9 | 35.4 | 0.991 | 100.9 | 427.1 | 380.7 | 68.6 | 648.6 | 2.922 | 455.6 | 33.52 | 111.6 |  | 48.1 | 11.9 | 112.2 | 28.8 | 8.45 | 93.4 | 32.2
354860.3 |  |  | 2500 | 129.2 | 54.8 | 61.1 | 31.2 | 31.1 | 0.049 | 107.3 | 10.8 | 69.8 | 69.9 | 35.4 | 0.99 | 100.8 | 427.4 | 380.5 | 68.7 | 648.8 | 2.906 | 456.2 | 33.94 | 111.5 |  | 48 | 11.9 | 112.1 | 28.8 | 8.46 | 93.1 | 32.2
354861.3 |  |  | 2500 | 128.1 | 54.8 | 61.1 | 31.1 | 31.1 | 0.05 | 107.2 | 10.8 | 69.8 | 69.9 | 35.3 | 0.986 | 100.8 | 427.4 | 380.7 | 68.7 | 648.9 | 2.916 | 456.1 | 32.84 | 111.4 |  | 48 | 12 | 111.9 | 28.9 | 8.46 | 92.7 | 32.1
354862.3 |  |  | 2500 | 127.4 | 54.8 | 61.1 | 31.1 | 31.1 | 0.067 | 107.1 | 10.8 | 69.8 | 70 | 35.3 | 0.989 | 100.8 | 427.6 | 380.7 | 68.7 | 649.1 | 2.933 | 454.5 | 32.54 | 111.3 |  | 48 | 12 | 112.1 | 28.8 | 8.47 | 92.3 | 32.1
354863.3 |  |  | 2499 | 127.2 | 54.7 | 61.1 | 31.1 | 31.1 | 0.062 | 107.1 | 10.8 | 69.8 | 70 | 35.2 | 0.992 | 100.8 | 427.7 | 380.9 | 68.7 | 649.2 | 2.952 | 454.4 | 33.65 | 111.3 |  | 47.9 | 12 | 112.5 | 28.8 | 8.47 | 92.4 | 32
354864.3 |  |  | 2501 | 127.2 | 54.7 | 61.1 | 31.1 | 31.1 | 0.053 | 107.2 | 10.8 | 69.8 | 70 | 35.2 | 0.991 | 100.8 | 427.6 | 380.7 | 68.7 | 649.3 | 2.933 | 454.5 | 33.43 | 111.3 |  | 47.9 | 12 | 112.4 | 28.8 | 8.47 | 92.4 | 31.8
354865.3 |  |  | 2500 | 126.8 | 54.6 | 61.1 | 31.1 | 31.1 | 0.087 | 106.8 | 10.8 | 69.8 | 69.9 | 35.1 | 0.993 | 100.8 | 428.1 | 380.9 | 68.6 | 649.3 | 2.897 | 455.4 | 31.78 | 111.4 |  | 47.9 | 11.9 | 112.7 | 28.7 | 8.47 | 92 | 31.7
354866.3 |  |  | 2501 | 126.2 | 54.6 | 61.1 | 31.2 | 31.1 | 0.062 | 106.9 | 10.8 | 69.8 | 69.9 | 35.1 | 0.992 | 100.8 | 427.9 | 380.8 | 68.6 | 649.4 | 2.882 | 455.3 | 32.82 | 111.4 |  | 47.8 | 11.9 | 113 | 28.8 | 8.47 | 91.9 | 31.6
354867.3 |  |  | 2500 | 125.8 | 54.6 | 61.1 | 31.2 | 31.1 | 0.078 | 106.8 | 10.8 | 69.8 | 70 | 35.1 | 0.989 | 100.8 | 427.8 | 380.7 | 68.6 | 649.4 | 2.907 | 455 | 32.65 | 111.5 |  | 47.8 | 12 | 113.2 | 28.8 | 8.47 | 91.6 | 31.5
354868.3 |  |  | 2500 | 125.5 | 54.6 | 61.1 | 31.2 | 31.1 | 0.073 | 106.7 | 10.8 | 69.8 | 70 | 35 | 0.989 | 100.8 | 427.6 | 380.9 | 68.7 | 649.5 | 2.945 | 454 | 32.62 | 111.5 |  | 47.8 | 12 | 113.1 | 28.8 | 8.47 | 91.4 | 31.3
354869.3 |  |  | 2500 | 125.6 | 54.5 | 61.1 | 31.2 | 31.1 | 0.07 | 106.8 | 10.8 | 69.8 | 69.9 | 35 | 0.989 | 100.8 | 427.7 | 380.9 | 68.7 | 649.4 | 2.923 | 453.5 | 33.2 | 111.5 |  | 47.8 | 12 | 112.9 | 28.8 | 8.46 | 91.4 | 31.2
354870.3 |  |  | 2501 | 126.1 | 54.5 | 61.1 | 31.1 | 31.1 | 0.044 | 106.9 | 10.8 | 69.8 | 69.8 | 35 | 0.991 | 100.8 | 427.2 | 380.8 | 68.7 | 649.4 | 2.915 | 454.6 | 33.93 | 111.6 |  | 47.7 | 12 | 112.7 | 28.8 | 8.46 | 91.9 | 31.1
354871.3 |  |  | 2499 | 127.2 | 54.4 | 61.1 | 31.1 | 31.1 | 0.07 | 106.7 | 10.8 | 69.7 | 69.9 | 34.9 | 0.991 | 100.8 | 427.1 | 380.9 | 68.7 | 649.3 | 2.908 | 455.1 | 33.12 | 111.5 |  | 47.7 | 12 | 112.7 | 28.8 | 8.46 | 92 | 30.9
354872.3 |  |  | 2500 | 127.8 | 54.4 | 61.1 | 31.1 | 31.1 | 0.038 | 106.8 | 10.8 | 69.7 | 69.9 | 34.8 | 0.99 | 100.8 | 426.7 | 380.4 | 68.7 | 649.4 | 2.87 | 455.1 | 33.99 | 111.5 |  | 47.6 | 12 | 112.7 | 28.8 | 8.45 | 92.3 | 30.7
354873.3 |  |  | 2499 | 127.9 | 54.4 | 61.1 | 31.1 | 31.2 | 0.047 | 106.8 | 10.8 | 69.7 | 69.9 | 34.7 | 0.989 | 100.8 | 427.1 | 380.7 | 68.7 | 649.5 | 2.827 | 454.1 | 33.25 | 111.6 |  | 47.6 | 12 | 112.7 | 28.8 | 8.45 | 92.3 | 30.6
354874.3 |  |  | 2500 | 127.7 | 54.3 | 61.1 | 31.1 | 31.2 | 0.056 | 106.8 | 10.8 | 69.7 | 69.8 | 34.7 | 0.987 | 100.8 | 426.9 | 380.6 | 68.7 | 649.6 | 2.814 | 453.7 | 33.3 | 111.6 |  | 47.6 | 12 | 112.7 | 28.9 | 8.44 | 92.1 | 30.4
354875.3 |  |  | 2500 | 127.6 | 54.3 | 61.1 | 31.1 | 31.2 | 0.055 | 106.8 | 10.8 | 69.7 | 69.8 | 34.6 | 0.984 | 100.8 | 426.8 | 380.7 | 68.7 | 649.6 | 2.798 | 453.1 | 33.46 | 111.5 |  | 47.5 | 12 | 112.9 | 28.9 | 8.43 | 92.1 | 30.3
354876.3 |  |  | 2500 | 127.5 | 54.3 | 61.1 | 31.1 | 31.2 | 0.038 | 106.8 | 10.8 | 69.7 | 69.8 | 34.6 | 0.988 | 100.8 | 426.5 | 380.6 | 68.7 | 649.7 | 2.815 | 454.4 | 33.58 | 111.5 |  | 47.5 | 12 | 112.7 | 28.8 | 8.42 | 92.2 | 30.2
354877.3 |  |  | 2499 | 128 | 54.3 | 61.1 | 31.1 | 31.2 | 0.062 | 106.7 | 10.8 | 69.7 | 69.8 | 34.6 | 0.989 | 100.8 | 426.6 | 380.7 | 68.7 | 649.7 | 2.851 | 454.3 | 33.46 | 111.5 |  | 47.4 | 12 | 112.9 | 28.8 | 8.42 | 92.4 | 30.1
354878.3 |  |  | 2500 | 127.7 | 54.3 | 61.1 | 31.1 | 31.2 | 0.067 | 106.6 | 10.8 | 69.7 | 69.8 | 34.5 | 0.988 | 100.8 | 426.6 | 381.1 | 68.6 | 649.8 | 2.838 | 454.6 | 33.29 | 111.6 |  | 47.4 | 11.9 | 112.8 | 28.8 | 8.41 | 92.1 | 29.9
354879.3 |  |  | 2501 | 127.5 | 54.2 | 61.1 | 31.1 | 31.2 | 0.063 | 106.6 | 10.8 | 69.7 | 69.8 | 34.4 | 0.991 | 100.8 | 426.2 | 381 | 68.7 | 649.8 | 2.843 | 453.4 | 33.17 | 111.5 |  | 47.4 | 11.9 | 112.5 | 28.8 | 8.4 | 92 | 29.8
354880.3 |  |  | 2500 | 126.7 | 54.2 | 61.1 | 31.1 | 31.2 | 0.055 | 106.6 | 10.8 | 69.8 | 69.8 | 34.4 | 0.986 | 100.8 | 426.1 | 381 | 68.7 | 649.8 | 2.852 | 453.6 | 33.07 | 111.5 |  | 47.3 | 11.9 | 112.5 | 28.9 | 8.4 | 92 | 29.8
354881.3 |  |  | 2500 | 127.1 | 54.2 | 61.1 | 31.1 | 31.2 | 0.047 | 106.8 | 10.8 | 69.8 | 69.8 | 34.3 | 0.989 | 100.8 | 426 | 381.1 | 68.6 | 649.9 | 2.821 | 454.1 | 33.04 | 111.5 |  | 47.3 | 11.9 | 112.8 | 28.8 | 8.39 | 92.2 | 29.7
354882.3 |  |  | 2501 | 127.9 | 54.2 | 61.1 | 31.1 | 31.2 | 0.023 | 107 | 10.8 | 69.8 | 69.8 | 34.2 | 0.987 | 100.8 | 425.5 | 380.9 | 68.6 | 649.9 | 2.81 | 455.1 | 33.85 | 111.5 |  | 47.3 | 11.9 | 112.9 | 28.8 | 8.39 | 92.6 | 29.6
354883.3 |  |  | 2501 | 129.9 | 54.1 | 61 | 31.1 | 31.2 | 0.013 | 107.3 | 10.8 | 69.8 | 69.7 | 34.1 | 0.99 | 100.8 | 425.4 | 380.9 | 68.7 | 650.1 | 2.856 | 454.1 | 35.01 | 111.5 |  | 47.3 | 11.9 | 113.2 | 28.8 | 8.39 | 93.6 | 29.5
354884.3 |  |  | 2499 | 131 | 54.1 | 61.1 | 31.1 | 31.2 | 0.03 | 107.1 | 10.8 | 69.8 | 69.8 | 34 | 0.99 | 100.8 | 425.1 | 381 | 68.7 | 650.1 | 2.89 | 454.4 | 34.11 | 111.6 |  | 47.3 | 12 | 113 | 28.8 | 8.4 | 93.7 | 29.4
354885.3 |  |  | 2500 | 131.5 | 54.1 | 61 | 31.1 | 31.2 | 0.043 | 107.1 | 10.8 | 69.8 | 69.8 | 34 | 0.992 | 100.8 | 425.1 | 381 | 68.7 | 650.3 | 2.855 | 454.1 | 34.14 | 111.6 |  | 47.2 | 12 | 112.9 | 28.8 | 8.41 | 93.7 | 29.2
354886.3 |  |  | 2500 | 130.3 | 54.1 | 61 | 31.1 | 31.2 | 0.037 | 107.1 | 10.8 | 69.8 | 69.8 | 33.9 | 0.991 | 100.8 | 425.3 | 380.9 | 68.6 | 650.3 | 2.836 | 455.3 | 34.19 | 111.6 |  | 47.2 | 12 | 112.9 | 28.8 | 8.42 | 93.5 | 29.1
354887.3 |  |  | 2500 | 129.5 | 54 | 61 | 31.1 | 31.2 | 0.028 | 107.2 | 10.8 | 69.9 | 69.8 | 33.9 | 0.989 | 100.8 | 425.2 | 380.9 | 68.6 | 650.5 | 2.797 | 455.7 | 33.67 | 111.7 |  | 47.2 | 12 | 112.8 | 28.8 | 8.43 | 93.4 | 29.1
354888.3 |  |  | 2499 | 129.1 | 54 | 61 | 31.1 | 31.2 | 0.052 | 107 | 10.8 | 69.9 | 69.8 | 33.8 | 0.991 | 100.8 | 425.1 | 380.9 | 68.6 | 650.6 | 2.771 | 454.7 | 33.08 | 111.6 |  | 47.2 | 12 | 112.8 | 28.8 | 8.44 | 93.2 | 29
354889.3 |  |  | 2500 | 129.2 | 54 | 61 | 31.1 | 31.2 | 0.04 | 107.2 | 10.8 | 69.9 | 69.8 | 33.8 | 0.991 | 100.8 | 425.4 | 380.9 | 68.6 | 650.7 | 2.766 | 454.4 | 34.44 | 111.6 |  | 47.2 | 12 | 113 | 28.8 | 8.45 | 93.3 | 28.9
354890.3 |  |  | 2499 | 129.2 | 53.9 | 61 | 31.1 | 31.2 | 0.03 | 107.1 | 10.8 | 69.9 | 69.8 | 33.7 | 0.991 | 100.9 | 425.1 | 380.9 | 68.7 | 650.8 | 2.753 | 454.2 | 33.84 | 111.7 |  | 47.1 | 12 | 113 | 28.8 | 8.46 | 93.3 | 28.9
354891.3 |  |  | 2499 | 129.2 | 53.9 | 61 | 31.1 | 31.2 | 0.039 | 107.1 | 10.8 | 69.9 | 69.8 | 33.6 | 0.992 | 100.8 | 424.8 | 380.6 | 68.7 | 650.8 | 2.752 | 454 | 33.21 | 111.6 |  | 47.1 | 12 | 113 | 28.8 | 8.47 | 93.2 | 28.8
354892.3 |  |  | 2500 | 128.5 | 53.9 | 60.9 | 31 | 31.2 | 0.056 | 106.9 | 10.8 | 69.9 | 69.8 | 33.6 | 0.989 | 100.8 | 424.9 | 380.8 | 68.7 | 650.9 | 2.745 | 455.3 | 33.17 | 111.6 |  | 47.1 | 12 | 113.1 | 28.8 | 8.48 | 92.7 | 28.8
354893.3 |  |  | 2501 | 127.9 | 54 | 61 | 31.1 | 31.2 | 0.055 | 107.1 | 10.8 | 69.9 | 69.8 | 33.6 | 0.987 | 100.8 | 425.6 | 380.9 | 68.7 | 651 | 2.732 | 456.1 | 33.28 | 111.6 |  | 47.1 | 12 | 112.8 | 28.8 | 8.48 | 92.4 | 28.7
354894.3 |  |  | 2500 | 126.7 | 54 | 61 | 31.1 | 31.2 | 0.06 | 107 | 10.8 | 69.9 | 69.8 | 33.6 | 0.989 | 100.8 | 425.6 | 380.9 | 68.7 | 651.1 | 2.738 | 455.9 | 32.53 | 111.6 |  | 47 | 12 | 112.5 | 28.8 | 8.48 | 91.9 | 28.5
354895.3 |  |  | 2501 | 126.2 | 53.9 | 61 | 31.1 | 31.2 | 0.051 | 107.3 | 10.8 | 69.9 | 69.8 | 33.4 | 0.989 | 100.8 | 426.1 | 381.1 | 68.6 | 651.1 | 2.735 | 454.4 | 33.43 | 111.6 |  | 47 | 12 | 112.6 | 28.8 | 8.48 | 92 | 28.4
354896.3 |  |  | 2500 | 126.2 | 53.8 | 60.9 | 31 | 31.2 | 0.046 | 107.3 | 10.8 | 69.9 | 69.9 | 33.3 | 0.988 | 100.8 | 426.5 | 381.1 | 68.6 | 651.1 | 2.753 | 454.5 | 33.92 | 111.6 |  | 46.9 | 12 | 112.5 | 28.9 | 8.47 | 92.1 | 28.4
354897.3 |  |  | 2499 | 126.6 | 53.8 | 61 | 31 | 31.3 | 0.066 | 107.2 | 10.8 | 69.9 | 69.9 | 33.3 | 0.99 | 100.8 | 426.8 | 381.2 | 68.6 | 651.1 | 2.777 | 455.6 | 33.52 | 111.6 |  | 47 | 12 | 112.6 | 28.8 | 8.47 | 92 | 28.2
354898.3 |  |  | 2500 | 126.6 | 53.8 | 61 | 31 | 31.3 | 0.069 | 107.1 | 10.8 | 69.9 | 69.8 | 33.3 | 0.989 | 100.8 | 427 | 381.1 | 68.5 | 651.1 | 2.761 | 456.2 | 33.38 | 111.6 |  | 46.9 | 12 | 112.6 | 28.9 | 8.47 | 91.9 | 28.1
354899.3 |  |  | 2501 | 126.2 | 53.8 | 61 | 31 | 31.3 | 0.054 | 107.2 | 10.8 | 69.9 | 69.8 | 33.2 | 0.988 | 100.8 | 427.3 | 380.9 | 68.6 | 651.1 | 2.746 | 455.8 | 33.52 | 111.6 |  | 46.9 | 12 | 112.5 | 28.8 | 8.46 | 91.8 | 28.1
354900.3 |  |  | 2500 | 125.9 | 53.7 | 61 | 31 | 31.3 | 0.063 | 107.1 | 10.8 | 69.9 | 69.8 | 33.1 | 0.989 | 100.8 | 427.5 | 381 | 68.7 | 651.1 | 2.74 | 455.9 | 32.65 | 111.6 |  | 46.9 | 12 | 112.9 | 28.8 | 8.46 | 91.7 | 27.9
354930.3 |  |  | 2499 | 127.4 | 53.2 | 60.9 | 30.8 | 31.4 | 0.063 | 107 | 10.9 | 69.8 | 69.9 | 31.6 | 0.988 | 100.8 | 424.8 | 380.4 | 68.7 | 652.1 | 2.664 | 455.6 | 32.71 | 111.6 |  | 46.3 | 12 | 112.5 | 28.8 | 8.45 | 92.2 | 26.1
354960.3 |  |  | 2500 | 127.9 | 52.9 | 61.6 | 30.8 | 31.6 | 0.053 | 106.7 | 11 | 69.9 | 69.7 | 30.5 | 0.987 | 100.8 | 424.1 | 378.5 | 68.9 | 653 | 2.731 | 453.5 | 33.5 | 111.6 |  | 46.1 | 12 | 113.4 | 28.8 | 8.43 | 92.2 | 27.4
354990.3 |  |  | 2500 | 129.8 | 53 | 62.3 | 30.7 | 31.8 | 0.011 | 107.2 | 11.1 | 69.8 | 70.1 | 31.3 | 0.989 | 100.8 | 422.3 | 375.2 | 69.2 | 653.8 | 2.79 | 455.3 | 34.23 | 111.5 |  | 46.2 | 12 | 113 | 28.8 | 8.41 | 93.4 | 29.2
355020.3 |  |  | 2502 | 128.2 | 53.4 | 63.3 | 30.5 | 31.9 | 0.025 | 107.6 | 11.2 | 69.9 | 69.1 | 32.1 | 0.987 | 100.8 | 419.4 | 371.3 | 69.8 | 654.5 | 2.714 | 453.6 | 34.59 | 111.7 |  | 46.6 | 12 | 112.8 | 28.7 | 8.43 | 93.3 | 31.2
355050.3 |  |  | 2500 | 127.3 | 53.9 | 64.6 | 30.5 | 32.1 | 0.06 | 107.1 | 11.2 | 69.8 | 71.1 | 33.5 | 0.988 | 100.8 | 413.5 | 366.9 | 70.4 | 655.5 | 2.7 | 455.9 | 33.15 | 111.7 |  | 47.3 | 12 | 112.7 | 28.7 | 8.48 | 92.5 | 32.9
355080.4 |  |  | 2500 | 126.1 | 54.9 | 65.8 | 30.4 | 32.1 | 0.062 | 106 | 11.2 | 69.8 | 70.1 | 34.9 | 0.989 | 100.8 | 410.5 | 362.5 | 71.3 | 656.1 | 2.631 | 454.4 | 33.25 | 111.7 |  | 48.3 | 12 | 113.2 | 28.7 | 8.44 | 91.8 | 34.7
355110.4 |  |  | 2500 | 126.3 | 56.1 | 66.9 | 30.3 | 32.2 | 0.074 | 106.7 | 11.2 | 69.8 | 70.4 | 36.6 | 0.984 | 100.8 | 409.1 | 358.5 | 72.1 | 656.5 | 2.553 | 453.6 | 33.41 | 111.5 |  | 49.5 | 12.1 | 112.5 | 28.7 | 8.44 | 91.7 | 36.6
355140.4 |  |  | 2500 | 127.7 | 57.5 | 68 | 30.2 | 32.3 | 0.053 | 107.3 | 11.2 | 69.8 | 70.2 | 38.4 | 0.987 | 100.8 | 405.6 | 353.4 | 73.1 | 657.2 | 2.533 | 455.1 | 33.49 | 111.7 |  | 51.1 | 12 | 113.1 | 28.6 | 8.41 | 92.6 | 38.4
355170.4 |  |  | 2499 | 128.3 | 59.1 | 69.4 | 30.2 | 32.3 | 0.06 | 107 | 11.1 | 69.9 | 69.9 | 39.9 | 0.991 | 100.8 | 398.5 | 347.4 | 74.1 | 657.6 | 2.435 | 453.9 | 33.59 | 111.5 |  | 52.8 | 12 | 112.6 | 28.6 | 8.39 | 92.6 | 40.1
355230.3 |  |  | 2499 | 126.8 | 62.4 | 71.5 | 30.1 | 32.3 | 0.063 | 106.9 | 11.1 | 69.9 | 70.3 | 42.4 | 0.99 | 100.8 | 393.1 | 336.9 | 76.1 | 659.4 | 2.412 | 453.4 | 32.92 | 111.6 |  | 56.1 | 12 | 113.1 | 28.6 | 8.32 | 92.1 | 43.3
355260.3 |  |  | 2499 | 131.2 | 63.3 | 72.4 | 30 | 32.3 | 0.044 | 107.4 | 11.2 | 69.8 | 70.1 | 43.5 | 0.988 | 100.8 | 388.9 | 331.3 | 77.1 | 660.2 | 2.408 | 455.8 | 33.98 | 111.6 |  | 56.7 | 12 | 113.5 | 28.6 | 8.3 | 93.9 | 45.1
355290.3 |  |  | 2500 | 128.6 | 63.6 | 73.4 | 30 | 32.3 | 0.041 | 107.2 | 11.2 | 69.9 | 70.1 | 44.7 | 0.99 | 100.8 | 382.9 | 326.2 | 78 | 661 | 2.38 | 454 | 33.94 | 111.4 |  | 57 | 12.1 | 112 | 28.5 | 8.3 | 93.2 | 46.4
355320.3 |  |  | 2499 | 128.4 | 63.9 | 74.4 | 30 | 32.3 | 0.057 | 106.6 | 11.2 | 69.8 | 70 | 45.8 | 0.987 | 100.8 | 378.3 | 321 | 79 | 661.2 | 2.43 | 453.5 | 33.01 | 111.7 |  | 57.1 | 12 | 113.1 | 28.6 | 8.3 | 92.9 | 47.8
355350.3 |  |  | 2501 | 126.4 | 64.2 | 75.7 | 30.1 | 32.3 | 0.067 | 106.7 | 11.2 | 69.9 | 70 | 46.8 | 0.991 | 100.8 | 375.8 | 315.9 | 79.8 | 661.2 | 2.41 | 454.7 | 32.8 | 111.4 |  | 57.4 | 12 | 112.8 | 28.5 | 8.3 | 92.2 | 49.4
355380.4 |  |  | 2500 | 125.8 | 64.9 | 76.4 | 30 | 32.3 | 0.077 | 107.1 | 11.2 | 69.8 | 68.4 | 47.7 | 0.988 | 100.8 | 373.8 | 312.7 | 80.6 | 661.1 | 2.372 | 455.1 | 32.39 | 111.7 |  | 58.1 | 12 | 112.6 | 28.5 | 8.29 | 91.9 | 50.9
355410.4 |  |  | 2500 | 126.5 | 65.9 | 77.3 | 29.9 | 32.1 | 0.056 | 107.1 | 11.2 | 69.9 | 69.6 | 48.4 | 0.986 | 100.8 | 369.3 | 308.7 | 81.4 | 661.8 | 2.47 | 455.7 | 33.22 | 111.5 |  | 59.3 | 12 | 113.2 | 28.3 | 8.28 | 92.4 | 52.3
355440.4 |  |  | 2500 | 128.2 | 67.2 | 78.2 | 30.1 | 32.2 | 0.042 | 106.8 | 11.2 | 69.9 | 69.6 | 49.4 | 0.988 | 100.8 | 365.2 | 304.4 | 82.2 | 661.6 | 2.48 | 453.9 | 33.26 | 111.5 |  | 60.6 | 12 | 112.9 | 28.5 | 8.24 | 92.8 | 53.7
355470.4 |  |  | 2500 | 128.4 | 68.4 | 78.8 | 30 | 32.1 | 0.055 | 106.9 | 11.2 | 69.9 | 69.7 | 50.2 | 0.991 | 100.8 | 363.7 | 300.1 | 83.1 | 661.8 | 2.396 | 453.8 | 33.28 | 111.8 |  | 61.7 | 12.1 | 113 | 28.4 | 8.22 | 93.1 | 55
355530.3 |  |  | 2500 | 128.9 | 69.8 | 80.7 | 30.1 | 31.9 | 0.05 | 107.2 | 11.2 | 69.8 | 70.7 | 51.6 | 0.99 | 100.8 | 356.6 | 292.4 | 84.6 | 662.9 | 2.547 | 453.7 | 33.75 | 112 |  | 63.2 | 12 | 113.5 | 28.3 | 8.22 | 93.7 | 57.7
355560.3 |  |  | 2499 | 127 | 70.3 | 81.4 | 30.1 | 31.9 | 0.064 | 106.7 | 11.2 | 69.9 | 69.9 | 52.8 | 0.988 | 100.8 | 352.5 | 288.6 | 85.3 | 663.3 | 2.453 | 454.1 | 32.79 | 111.7 |  | 63.4 | 12 | 112.9 | 28.4 | 8.22 | 92.9 | 58.9
355590.3 |  |  | 2501 | 127.9 | 70.7 | 82.2 | 30.1 | 31.9 | 0.051 | 106.8 | 11.3 | 69.8 | 70.1 | 53.7 | 0.988 | 100.8 | 352 | 285.5 | 86.1 | 663.4 | 2.441 | 453.6 | 33.72 | 111.8 |  | 64 | 12 | 113 | 28.5 | 8.23 | 93.1 | 60.1
355620.4 |  |  | 2499 | 127.3 | 71.5 | 83 | 30 | 31.9 | 0.073 | 107.1 | 11.3 | 69.9 | 69.8 | 54.5 | 0.994 | 100.8 | 349.2 | 281.9 | 86.7 | 664.2 | 2.415 | 454.6 | 33.64 | 111.6 |  | 65 | 12 | 112.7 | 28.4 | 8.24 | 92.8 | 61.4
355650.4 |  |  | 2500 | 126.9 | 72.8 | 83.5 | 30 | 31.9 | 0.055 | 107 | 11.3 | 69.8 | 70 | 55.3 | 0.989 | 100.8 | 345.5 | 279 | 87.4 | 664.2 | 2.603 | 454.1 | 33.54 | 111.8 |  | 66.2 | 12 | 112.9 | 28.4 | 8.22 | 93.1 | 62.6
355680.4 |  |  | 2500 | 126.6 | 74.1 | 84.3 | 30.1 | 31.8 | 0.048 | 106.7 | 11.3 | 69.9 | 69.8 | 55.9 | 0.989 | 100.8 | 342.5 | 275.6 | 88.2 | 664.4 | 2.586 | 454.4 | 33.2 | 111.8 |  | 67.4 | 12 | 113.3 | 28.4 | 8.18 | 92.8 | 63.7
355710.4 |  |  | 2500 | 127.4 | 74.8 | 85.2 | 30.1 | 31.8 | 0.061 | 106.9 | 11.2 | 69.8 | 70.9 | 56.6 | 0.987 | 100.8 | 340.2 | 271.5 | 88.8 | 664.7 | 2.515 | 452.9 | 33.16 | 111.8 |  | 68.2 | 12 | 113.2 | 28.5 | 8.16 | 93.1 | 64.9
355740.4 |  |  | 2499 | 127.3 | 75.3 | 85.8 | 30.2 | 31.9 | 0.056 | 107.2 | 11.2 | 69.9 | 69.9 | 56.7 | 0.988 | 100.9 | 337.4 | 268.1 | 89.6 | 665 | 2.585 | 456.6 | 33.26 | 111.9 |  | 68.6 | 12 | 113.1 | 28.6 | 8.13 | 93.3 | 65.9
355770.4 |  |  | 2500 | 129.4 | 75.7 | 86.4 | 30.1 | 31.9 | 0.015 | 107.3 | 11.2 | 69.9 | 69.9 | 57 | 0.991 | 100.8 | 333.7 | 265.3 | 90.3 | 665.6 | 2.629 | 453.6 | 34.18 | 112.1 |  | 69.2 | 12 | 113.6 | 28.7 | 8.13 | 94.5 | 67.1
355830.3 |  |  | 2500 | 129.1 | 77.8 | 87.9 | 30.1 | 31.9 | 0.051 | 107.1 | 11.2 | 69.9 | 69.9 | 58 | 0.988 | 100.8 | 329.8 | 258.8 | 91.6 | 667 | 2.494 | 453.7 | 33.6 | 111.9 |  | 71.3 | 12 | 112.7 | 28.7 | 8.13 | 94.3 | 69.3
355860.3 |  |  | 2500 | 129 | 78.8 | 88.4 | 30.1 | 31.9 | 0.051 | 107.3 | 11.2 | 69.8 | 70.2 | 58.6 | 0.991 | 100.8 | 327.3 | 255.6 | 92.3 | 668.1 | 2.473 | 455.9 | 33.78 | 112.2 |  | 72.3 | 12 | 114.3 | 28.7 | 8.14 | 94.3 | 70.5
355890.3 |  |  | 2500 | 126.6 | 79.6 | 89.2 | 30 | 32 | 0.071 | 106.8 | 11.3 | 69.9 | 70 | 59.3 | 0.991 | 100.8 | 322.4 | 251.9 | 93 | 668.9 | 2.325 | 454.9 | 33.12 | 112 |  | 72.9 | 12 | 113.2 | 28.7 | 8.16 | 93.1 | 71.6
355920.3 |  |  | 2500 | 126.5 | 80.1 | 89.8 | 30.1 | 31.9 | 0.073 | 106.5 | 11.3 | 69.8 | 69.9 | 60.4 | 0.986 | 100.8 | 320.7 | 249.5 | 93.7 | 669.6 | 2.453 | 453.8 | 32.7 | 112.3 |  | 73.4 | 12.1 | 113.2 | 28.9 | 8.16 | 93.1 | 72.6
355950.3 |  |  | 2501 | 126.9 | 80.6 | 90.7 | 30.1 | 32 | 0.057 | 107.1 | 11.3 | 69.9 | 70.2 | 61.5 | 0.992 | 100.8 | 319.9 | 246.7 | 94.3 | 670.9 | 2.425 | 455.7 | 33.21 | 112 |  | 74 | 12 | 114.2 | 28.8 | 8.14 | 93.6 | 73.8
355980.3 |  |  | 2500 | 126.5 | 81.5 | 91.2 | 30 | 32.1 | 0.073 | 107 | 11.3 | 69.8 | 70.1 | 62.8 | 0.992 | 100.8 | 316.3 | 243.8 | 94.9 | 671.2 | 2.413 | 453.9 | 33.07 | 112.3 |  | 74.9 | 12 | 113.3 | 28.9 | 8.14 | 93.6 | 74.8
356010.3 |  |  | 2500 | 126.2 | 82.6 | 91.8 | 30.1 | 31.9 | 0.051 | 106.7 | 11.3 | 69.9 | 70 | 63.7 | 0.988 | 100.8 | 312.5 | 240.9 | 95.6 | 672.3 | 2.43 | 455.6 | 33.2 | 112.3 |  | 76.1 | 12 | 113.7 | 29 | 8.14 | 93.5 | 75.8
356040.3 |  |  | 2502 | 126.9 | 83.6 | 92.4 | 30.1 | 31.9 | 0.055 | 106.8 | 11.2 | 69.8 | 70.1 | 64.3 | 0.99 | 100.8 | 312.2 | 238.3 | 96.2 | 672.7 | 2.405 | 453.2 | 33.41 | 112.3 |  | 77.1 | 12 | 113 | 29 | 8.13 | 93.7 | 76.9
356070.3 |  |  | 2500 | 128.1 | 84.3 | 93.2 | 30 | 31.9 | 0.061 | 107.1 | 11.2 | 69.9 | 70 | 65.3 | 0.988 | 100.8 | 310.3 | 235.4 | 96.8 | 673.3 | 2.364 | 455.4 | 33.25 | 112.3 |  | 77.7 | 12 | 113.5 | 29 | 8.11 | 94.5 | 77.8
356100.3 |  |  | 2500 | 128.8 | 84.8 | 93.6 | 30.1 | 32 | 0.042 | 107 | 11.2 | 69.9 | 70.1 | 65.3 | 0.988 | 100.8 | 305.4 | 232.2 | 97.4 | 673.7 | 2.344 | 453.6 | 33.42 | 112.4 |  | 78.2 | 12 | 114 | 29.1 | 8.08 | 94.5 | 78.8
356130.3 |  |  | 2500 | 127.5 | 85.3 | 94.3 | 30 | 32 | 0.049 | 106.6 | 11.2 | 69.8 | 70.2 | 63.3 | 0.99 | 100.8 | 303.2 | 229.8 | 98.1 | 673.8 | 2.328 | 453.5 | 33.56 | 112.4 |  | 78.7 | 12 | 113.4 | 29.1 | 8.08 | 94.1 | 79.8
356160.3 |  |  | 2502 | 127.6 | 85.4 | 95 | 30.1 | 32 | 0.034 | 107.1 | 11.2 | 69.9 | 70 | 63.9 | 0.99 | 100.8 | 302.7 | 227.5 | 98.6 | 673.7 | 2.321 | 453.8 | 34.38 | 112.7 |  | 78.6 | 12 | 114.5 | 29.1 | 8.06 | 94.5 | 80.9
356190.3 |  |  | 2498 | 130.6 | 85.1 | 95.4 | 30.1 | 31.9 | 0.056 | 107.2 | 11.3 | 69.8 | 69.8 | 63.2 | 0.987 | 100.8 | 300.7 | 225.1 | 99.2 | 673.9 | 2.301 | 455.2 | 33.24 | 112.5 |  | 78.2 | 11.6 | 113.8 | 29.2 | 8.08 | 95.3 | 81.8
356220.3 |  |  | 2499 | 129.7 | 84.8 | 95.9 | 30.1 | 31.9 | 0.048 | 107 | 11.3 | 69.9 | 69.9 | 63.2 | 0.987 | 100.8 | 298.9 | 224.3 | 99.6 | 674.4 | 2.251 | 453.8 | 34.07 | 112.4 |  | 77.9 | 11.9 | 113.1 | 29.2 | 8.13 | 95 | 82.7
356250.3 |  |  | 2500 | 128.5 | 84.7 | 96.3 | 30.1 | 31.9 | 0.041 | 106.8 | 11.3 | 69.8 | 70.3 | 63.3 | 0.993 | 100.8 | 298.2 | 223.2 | 99.9 | 674.1 | 2.238 | 453.5 | 34.76 | 112.6 |  | 77.9 | 11.9 | 114 | 29.2 | 8.12 | 94.5 | 83.8
356280.3 |  |  | 2501 | 128.3 | 84.9 | 96.6 | 30 | 31.9 | 0.042 | 107.3 | 11.3 | 69.9 | 70.2 | 64.4 | 0.992 | 100.8 | 299 | 222.1 | 100.3 | 674.4 | 2.189 | 456.1 | 34.44 | 112.4 |  | 78.1 | 12 | 113 | 29.2 | 8.13 | 94.8 | 84.7
356310.3 |  |  | 2501 | 128.2 | 85.3 | 97.1 | 30.1 | 31.9 | 0.04 | 107.2 | 11.3 | 69.8 | 70.3 | 65.8 | 0.984 | 100.8 | 296.6 | 220.7 | 100.6 | 674.7 | 2.168 | 453.7 | 33.34 | 112.6 |  | 78.4 | 12 | 113.8 | 29.2 | 8.14 | 94.7 | 85.8
356340.3 |  |  | 2500 | 126.8 | 85.4 | 97.2 | 30 | 31.9 | 0.044 | 106.6 | 11.2 | 69.9 | 70.1 | 66 | 0.987 | 100.8 | 294.9 | 219.9 | 100.8 | 674.8 | 2.16 | 455.9 | 33.04 | 112.3 |  | 78.4 | 12 | 112.5 | 29.2 | 8.15 | 93.7 | 86.7
356370.3 |  |  | 2499 | 127.2 | 85.1 | 97.6 | 30.1 | 31.9 | 0.056 | 106.9 | 11.2 | 69.8 | 69.6 | 67.4 | 0.988 | 100.8 | 294.9 | 218.7 | 101.1 | 674.1 | 2.122 | 453.1 | 33.04 | 112.5 |  | 78.1 | 12 | 113.5 | 29.3 | 8.15 | 93.9 | 87.6
369001.4 |  |  | 1550 | 49.5 | 45 | 49.9 | 29.8 | 31.9 | 0.046 | 104.1 | 11.6 | 69.8 | 40.3 | 23.2 | 0.76 | 100.9 | 389.6 | 362.5 | 58 | 442.8 | 1.481 | 454.7 | 7.85 | 103.9 |  | 40.6 | 12 | 103.7 | 29 | 3.32 | 52.8 | 20.8
369002.4 |  |  | 1574 | 48.7 | 45 | 49.9 | 29.8 | 31.9 | 0.047 | 104.1 | 11.6 | 69.8 | 40.3 | 23.2 | 0.761 | 100.9 | 392.9 | 365.5 | 57.9 | 442.7 | 1.485 | 454.4 | 7.87 | 103.9 |  | 40.5 | 12 | 103.9 | 28.9 | 3.32 | 52.8 | 20.9
369003.4 |  |  | 1605 | 48 | 45 | 49.9 | 29.8 | 31.9 | 0.011 | 104.5 | 11.6 | 69.8 | 40.4 | 23.1 | 0.763 | 100.9 | 397.2 | 369.1 | 58 | 442.8 | 1.509 | 453.6 | 8.18 | 103.9 |  | 40.5 | 12 | 104.1 | 29 | 3.32 | 53 | 21
369004.4 |  |  | 1647 | 48.6 | 44.9 | 49.9 | 29.9 | 31.9 | -0.048 | 105 | 11.6 | 69.8 | 40.6 | 23.2 | 0.762 | 100.9 | 402.5 | 373.7 | 58 | 442.8 | 1.477 | 454.7 | 8.94 | 104 |  | 40.6 | 12 | 104.4 | 29 | 3.33 | 53.8 | 21.1
369005.4 |  |  | 1684 | 50.3 | 44.9 | 49.9 | 29.9 | 31.9 | -0.087 | 105.3 | 11.6 | 69.8 | 41.1 | 23.2 | 0.763 | 100.9 | 405.9 | 376.7 | 57.9 | 442.8 | 1.462 | 453 | 9.25 | 104 |  | 40.5 | 12 | 104.7 | 29 | 3.34 | 54.6 | 21.2
369006.4 |  |  | 1701 | 51.5 | 45 | 49.9 | 29.9 | 31.9 | -0.006 | 104.9 | 11.6 | 69.8 | 41.7 | 23.2 | 0.759 | 100.9 | 407.4 | 378.4 | 58 | 442.9 | 1.454 | 453.4 | 9.05 | 104 |  | 40.5 | 12 | 105 | 29 | 3.35 | 54.1 | 21.2
369007.4 |  |  | 1733 | 51.7 | 45 | 50 | 29.9 | 31.9 | -0.13 | 106 | 11.6 | 69.8 | 42.3 | 23.2 | 0.761 | 100.9 | 412.1 | 382 | 58 | 443 | 1.513 | 453.8 | 10.09 | 104.1 |  | 40.6 | 12 | 105.3 | 29 | 3.37 | 54.9 | 21.2
369008.4 |  |  | 1787 | 52.8 | 44.9 | 49.9 | 29.8 | 31.8 | -0.247 | 106.7 | 11.6 | 69.8 | 42.9 | 23.2 | 0.766 | 100.9 | 416.1 | 385.8 | 58.1 | 443.3 | 1.444 | 454.1 | 11.39 | 104.2 |  | 40.5 | 12 | 106.2 | 29 | 3.4 | 56.5 | 21.2
369009.4 |  |  | 1806 | 54.6 | 44.8 | 50 | 29.9 | 31.8 | -0.217 | 106.5 | 11.6 | 69.8 | 43.9 | 23.3 | 0.763 | 100.9 | 416.9 | 386.5 | 58.1 | 443.5 | 1.496 | 453.8 | 10.68 | 104.3 |  | 40.5 | 12 | 106.1 | 29 | 3.44 | 56.8 | 21.3
369010.4 |  |  | 1844 | 58 | 44.8 | 49.9 | 29.9 | 31.8 | -0.271 | 107 | 11.6 | 69.8 | 44.9 | 23.3 | 0.769 | 100.9 | 420.2 | 389.6 | 58.2 | 443.9 | 1.437 | 454.1 | 11.97 | 104.5 |  | 40.5 | 12 | 107.2 | 29 | 3.48 | 58.1 | 21.4
369011.4 |  |  | 1868 | 59.5 | 44.8 | 50 | 29.9 | 31.8 | -0.205 | 105.2 | 11.6 | 69.8 | 46 | 23.4 | 0.769 | 100.9 | 421.8 | 391.2 | 58.1 | 444.4 | 1.446 | 454.6 | 11.68 | 104.6 |  | 40.6 | 12 | 107.6 | 29.1 | 3.54 | 58.4 | 21.4
369012.4 |  |  | 1896 | 60.4 | 44.8 | 49.9 | 29.8 | 31.8 | -0.194 | 105.6 | 11.6 | 69.8 | 47 | 23.3 | 0.769 | 100.9 | 424 | 393.1 | 58.1 | 444.9 | 1.385 | 453.8 | 11.95 | 104.8 |  | 40.6 | 12 | 107.8 | 29 | 3.6 | 58.8 | 21.5
369013.4 |  |  | 1929 | 60.6 | 44.7 | 49.9 | 29.9 | 31.8 | -0.253 | 106.1 | 11.6 | 69.8 | 47.9 | 23.4 | 0.781 | 100.9 | 426.6 | 395.3 | 58.1 | 445.5 | 1.458 | 452.6 | 12.62 | 105 |  | 40.6 | 12 | 108.1 | 29 | 3.66 | 59.3 | 21.5
369014.4 |  |  | 1966 | 61.7 | 44.7 | 49.9 | 29.9 | 31.8 | -0.456 | 107.1 | 11.6 | 69.8 | 49 | 23.3 | 0.821 | 100.8 | 429.4 | 397.6 | 58.1 | 446.2 | 1.516 | 452.8 | 14.52 | 105.2 |  | 40.6 | 12 | 109 | 28.9 | 3.73 | 60.5 | 21.6
369015.4 |  |  | 1985 | 63.1 | 44.7 | 50 | 29.9 | 31.8 | -0.394 | 106.9 | 11.6 | 69.9 | 50.1 | 23.5 | 0.789 | 100.9 | 430.2 | 398.3 | 58.1 | 447 | 1.482 | 453.9 | 12.79 | 105.4 |  | 40.6 | 12 | 105.2 | 29.1 | 3.81 | 60.4 | 21.6
369016.4 |  |  | 2022 | 64.8 | 44.6 | 49.9 | 29.8 | 31.8 | -0.328 | 106.7 | 11.6 | 69.9 | 51.2 | 23.5 | 0.796 | 100.9 | 432.2 | 400.2 | 58.2 | 448 | 1.448 | 453.7 | 12.97 | 105.2 |  | 40.7 | 12 | 103.9 | 29 | 3.88 | 60.6 | 21.7
369017.4 |  |  | 2065 | 66.5 | 44.6 | 49.9 | 29.8 | 31.7 | -0.486 | 107.6 | 11.6 | 69.9 | 52.2 | 23.5 | 0.849 | 100.9 | 435.8 | 403.3 | 58.2 | 449 | 1.437 | 452.1 | 15.85 | 104.9 |  | 40.7 | 12 | 103.3 | 29 | 3.97 | 61.7 | 21.7
369018.4 |  |  | 2094 | 69.4 | 44.6 | 50 | 29.8 | 31.7 | -0.537 | 106.6 | 11.6 | 69.9 | 53.3 | 23.5 | 0.854 | 100.9 | 436.8 | 404.6 | 58.2 | 450.3 | 1.357 | 448.2 | 15.91 | 105.1 |  | 40.8 | 12 | 108.4 | 29 | 4.05 | 62.7 | 21.8
369019.4 |  |  | 2116 | 70.3 | 44.7 | 50 | 29.9 | 31.7 | -0.496 | 106.8 | 11.6 | 69.9 | 54.3 | 23.6 | 0.823 | 100.9 | 438.9 | 406.1 | 58.2 | 451.8 | 1.436 | 444.9 | 15.41 | 105.1 |  | 40.9 | 12 | 106.2 | 29.1 | 4.15 | 62.6 | 21.9
369020.4 |  |  | 2154 | 71 | 44.7 | 50 | 29.9 | 31.7 | -0.656 | 107.8 | 11.6 | 69.9 | 55.5 | 23.7 | 0.856 | 100.9 | 441.6 | 408.3 | 58.3 | 453.3 | 1.392 | 431.9 | 17.11 | 105.1 |  | 41 | 12 | 104.2 | 29.1 | 4.25 | 63.4 | 22
369021.4 |  |  | 2187 | 72.4 | 44.7 | 50.1 | 29.8 | 31.7 | -0.538 | 107.6 | 11.6 | 69.9 | 56.8 | 23.6 | 0.894 | 100.9 | 443.1 | 409.9 | 58.3 | 455 | 1.329 | 426.3 | 18.18 | 104.9 |  | 41.1 | 12 | 104.2 | 29.1 | 4.36 | 64.4 | 22
369022.4 |  |  | 2215 | 75.3 | 44.7 | 50.1 | 29.8 | 31.7 | -0.335 | 107.4 | 11.6 | 69.9 | 58 | 23.8 | 0.904 | 100.9 | 444.7 | 411.4 | 58.3 | 456.8 | 1.452 | 424.1 | 17.97 | 105.1 |  | 41.2 | 12 | 108 | 29.1 | 4.47 | 65.4 | 22.2
369023.4 |  |  | 2245 | 77.4 | 44.8 | 50.1 | 29.8 | 31.7 | -0.285 | 107.9 | 11.6 | 69.9 | 59.1 | 23.8 | 0.908 | 100.8 | 447.3 | 413.6 | 58.4 | 458.8 | 1.634 | 435.2 | 18.84 | 105.1 |  | 41.3 | 12 | 106 | 29.1 | 4.58 | 65.8 | 22.2
369024.4 |  |  | 2278 | 78.3 | 44.9 | 50.1 | 29.9 | 31.7 | -0.349 | 107.8 | 11.6 | 69.9 | 60.2 | 23.9 | 0.914 | 100.8 | 449.1 | 415.2 | 58.4 | 461.1 | 1.593 | 451 | 19.5 | 105 |  | 41.4 | 12 | 104.1 | 29.1 | 4.7 | 66.5 | 22.2
369025.4 |  |  | 2307 | 79.2 | 45 | 50.1 | 29.8 | 31.6 | -0.496 | 107.9 | 11.6 | 69.9 | 61.3 | 23.9 | 0.903 | 100.8 | 451 | 416.6 | 58.5 | 463.4 | 1.6 | 455.3 | 19.49 | 104.9 |  | 41.6 | 12 | 108.2 | 29.1 | 4.81 | 67.1 | 22.3
369026.4 |  |  | 2338 | 79.8 | 45.1 | 50.2 | 29.8 | 31.6 | -0.086 | 108.1 | 11.6 | 69.9 | 62.3 | 23.9 | 0.918 | 100.8 | 452.9 | 418.7 | 58.7 | 465.8 | 1.668 | 452 | 19.66 | 105.1 |  | 41.7 | 12 | 106.8 | 29.1 | 4.93 | 67.5 | 22.3
369027.4 |  |  | 2374 | 82.1 | 45.2 | 50.2 | 29.8 | 31.6 | -0.204 | 108.3 | 11.6 | 69.9 | 63.2 | 24.1 | 0.979 | 100.8 | 455.5 | 420.5 | 58.7 | 468.3 | 1.798 | 452.8 | 21.94 | 105.1 |  | 41.8 | 12 | 105.1 | 29.1 | 5.04 | 69.4 | 22.4
369028.4 |  |  | 2402 | 84.4 | 45.3 | 50.2 | 29.8 | 31.6 | -0.211 | 108.3 | 11.6 | 69.9 | 64.2 | 24.1 | 0.965 | 100.8 | 457 | 421.7 | 58.7 | 470.9 | 1.812 | 453 | 21.47 | 105 |  | 41.9 | 12.1 | 104.3 | 29.1 | 5.16 | 70.5 | 22.5
369029.4 |  |  | 2434 | 87.8 | 45.4 | 50.3 | 29.8 | 31.6 | -0.367 | 108.7 | 11.6 | 69.9 | 65.3 | 24 | 0.986 | 100.9 | 458 | 423.4 | 58.8 | 473.7 | 1.701 | 453.5 | 22.73 | 105.5 |  | 42.2 | 12.1 | 114.3 | 29 | 5.26 | 72.2 | 22.6
369031.3 |  |  | 2490 | 88.8 | 45.7 | 50.4 | 29.8 | 31.4 | -0.093 | 108.4 | 11.6 | 69.9 | 67.3 | 24.1 | 0.982 | 100.9 | 462.9 | 426.5 | 58.8 | 479.6 | 1.973 | 454.7 | 24.91 | 106.2 |  | 42.4 | 12 | 105.8 | 28.9 | 5.47 | 73.1 | 22.8
369032.3 |  |  | 2499 | 91 | 45.8 | 50.4 | 29.8 | 31.4 | -0.104 | 108.5 | 11.6 | 69.9 | 68.4 | 24.2 | 0.99 | 100.8 | 462.6 | 426.1 | 58.9 | 482.6 | 1.979 | 453.5 | 24.48 | 105.8 |  | 42.4 | 12.1 | 105.1 | 28.9 | 5.56 | 74.2 | 22.8
369033.3 |  |  | 2502 | 94.1 | 45.9 | 50.5 | 29.8 | 31.4 | -0.276 | 109.2 | 11.6 | 69.9 | 69.3 | 24.2 | 0.985 | 100.8 | 462.3 | 426 | 58.9 | 485.7 | 1.906 | 453.1 | 26.62 | 106.8 |  | 42.6 | 12.1 | 112.1 | 28.9 | 5.66 | 75.5 | 22.9
369034.3 |  |  | 2497 | 96.5 | 46.1 | 50.6 | 29.9 | 31.4 | -0.123 | 107.6 | 11.6 | 69.9 | 69.8 | 24.2 | 0.994 | 100.8 | 462.2 | 425.7 | 59 | 488.8 | 1.942 | 453.1 | 25.04 | 113.8 |  | 42.7 | 12.1 | 114.9 | 29 | 5.77 | 75.6 | 22.9
369035.3 |  |  | 2502 | 96.6 | 46.2 | 50.6 | 29.9 | 31.3 | -0.134 | 107.7 | 11.6 | 69.9 | 70.1 | 24.3 | 0.99 | 100.8 | 462.3 | 426 | 59.2 | 492 | 2.07 | 452.5 | 26.38 | 113.3 |  | 42.8 | 12.1 | 113.3 | 28.9 | 5.87 | 75.9 | 22.9
369036.3 |  |  | 2498 | 96.1 | 46.4 | 50.7 | 29.9 | 31.3 | -0.088 | 107.3 | 11.6 | 69.9 | 70.3 | 24.3 | 0.991 | 100.8 | 462 | 425.5 | 59.2 | 495.1 | 2.03 | 454.3 | 24.88 | 111.4 |  | 42.9 | 12 | 111.8 | 28.9 | 5.97 | 75.7 | 23.1
369037.3 |  |  | 2501 | 95.9 | 46.6 | 50.7 | 29.9 | 31.3 | -0.098 | 107.4 | 11.6 | 69.9 | 70.5 | 24.4 | 0.987 | 100.8 | 461.3 | 425.2 | 59.2 | 498.1 | 2.02 | 454.6 | 25.85 | 110.1 |  | 43.1 | 12 | 110.4 | 29 | 6.07 | 75.6 | 23.1
369038.3 |  |  | 2497 | 96 | 46.7 | 50.8 | 29.9 | 31.3 | 0.013 | 107.2 | 11.6 | 69.9 | 70.6 | 24.4 | 0.989 | 100.8 | 461.1 | 424.9 | 59.3 | 501.1 | 2.012 | 455 | 25.79 | 109.6 |  | 43.2 | 12 | 110 | 28.9 | 6.15 | 75.3 | 23.3
369039.3 |  |  | 2502 | 96.2 | 46.8 | 50.8 | 29.9 | 31.3 | -0.073 | 107.9 | 11.6 | 69.9 | 70.6 | 24.6 | 0.991 | 100.9 | 461 | 424.3 | 59.3 | 504.2 | 2.086 | 452.6 | 25.25 | 108.4 |  | 43.3 | 12 | 108.7 | 28.9 | 6.23 | 76 | 23.3
369040.3 |  |  | 2498 | 97.8 | 46.9 | 50.9 | 29.9 | 31.3 | -0.026 | 107.6 | 11.6 | 69.9 | 70.8 | 24.6 | 0.994 | 100.9 | 460.5 | 424.5 | 59.4 | 507.4 | 2.087 | 453.3 | 26.33 | 108.6 |  | 43.3 | 12 | 109 | 28.9 | 6.31 | 76.3 | 23.4
369041.3 |  |  | 2502 | 98.4 | 47.1 | 51.1 | 29.9 | 31.2 | -0.066 | 107.9 | 11.6 | 69.9 | 70.9 | 24.6 | 0.993 | 100.9 | 460.5 | 424.3 | 59.5 | 510.4 | 2.114 | 452.6 | 26.24 | 108.3 |  | 43.4 | 12 | 108.6 | 28.9 | 6.39 | 76.9 | 23.4
369042.3 |  |  | 2497 | 99.7 | 47.2 | 51.2 | 29.9 | 31.2 | -0.014 | 107.6 | 11.6 | 69.9 | 70.9 | 24.7 | 0.99 | 100.9 | 459.5 | 423.6 | 59.4 | 513.3 | 2.035 | 454.4 | 26.34 | 108.4 |  | 43.6 | 12 | 109.2 | 28.9 | 6.46 | 76.7 | 23.4
369043.3 |  |  | 2500 | 99 | 47.3 | 51.3 | 30 | 31.2 | 0.04 | 107.7 | 11.6 | 69.9 | 71 | 24.8 | 0.991 | 100.9 | 459.9 | 423.5 | 59.6 | 516.1 | 2.121 | 454.8 | 25.01 | 108.6 |  | 43.7 | 12 | 108.9 | 28.9 | 6.53 | 77.1 | 23.5
369044.3 |  |  | 2499 | 99.1 | 47.4 | 51.4 | 30 | 31.2 | 0.081 | 107.5 | 11.6 | 69.9 | 71 | 24.9 | 0.989 | 100.9 | 459.6 | 423.7 | 59.6 | 518.8 | 2.182 | 454.9 | 26.44 | 108.5 |  | 43.8 | 12 | 109.1 | 28.9 | 6.59 | 76.6 | 23.6
369045.3 |  |  | 2500 | 97.8 | 47.5 | 51.4 | 30.1 | 31.2 | 0.031 | 107.8 | 11.6 | 69.9 | 71 | 24.9 | 0.995 | 100.9 | 459.3 | 422.7 | 59.6 | 521.6 | 2.218 | 453 | 23.85 | 108.5 |  | 43.9 | 12 | 108.6 | 28.9 | 6.65 | 76.8 | 23.6
369046.3 |  |  | 2501 | 98.6 | 47.6 | 51.4 | 30.1 | 31.1 | 0.036 | 107.9 | 11.6 | 69.9 | 71 | 24.9 | 0.994 | 100.9 | 458.6 | 423 | 59.7 | 524.2 | 2.209 | 453.8 | 27.15 | 108.6 |  | 44 | 12 | 109.7 | 28.9 | 6.7 | 77.1 | 23.7
369047.3 |  |  | 2500 | 98.2 | 47.7 | 51.5 | 30.1 | 31.1 | 0.07 | 107.5 | 11.6 | 69.8 | 71 | 25 | 0.993 | 100.9 | 458 | 422.5 | 59.7 | 526.8 | 2.192 | 453.7 | 24.2 | 108.6 |  | 44.1 | 12 | 109.4 | 28.9 | 6.75 | 76.8 | 23.8
369048.3 |  |  | 2502 | 99.1 | 47.8 | 51.6 | 30 | 31 | 0.036 | 107.8 | 11.6 | 69.9 | 71 | 24.9 | 0.991 | 100.9 | 457.4 | 422.2 | 59.8 | 529.2 | 2.188 | 454.9 | 26.45 | 108.6 |  | 44.2 | 12 | 109.1 | 28.9 | 6.79 | 77.1 | 23.8
369049.3 |  |  | 2501 | 98.9 | 47.9 | 51.7 | 30 | 31 | 0.028 | 106.7 | 11.6 | 69.8 | 71 | 25 | 0.991 | 100.9 | 457 | 422 | 60 | 531.5 | 2.236 | 454 | 26.21 | 108.5 |  | 44.2 | 12 | 108.5 | 28.9 | 6.82 | 77.3 | 23.9
369050.3 |  |  | 2499 | 99.2 | 48.1 | 51.7 | 29.9 | 31 | 0.059 | 106.4 | 11.6 | 69.8 | 71 | 25 | 0.989 | 100.9 | 456.6 | 421.7 | 60.1 | 533.9 | 2.213 | 453.7 | 25.61 | 108.4 |  | 44.4 | 12 | 108 | 28.8 | 6.85 | 76.9 | 24
369051.3 |  |  | 2502 | 99.1 | 48.2 | 51.7 | 29.9 | 31 | 0.019 | 106.8 | 11.6 | 69.8 | 71.1 | 25 | 0.989 | 100.9 | 456.2 | 421.3 | 60 | 536.3 | 2.192 | 453.5 | 26.14 | 108.3 |  | 44.4 | 12 | 108.7 | 28.8 | 6.88 | 77.2 | 24.1
369052.3 |  |  | 2500 | 99.5 | 48.3 | 51.9 | 30 | 30.9 | 0.009 | 107.1 | 11.6 | 69.8 | 71 | 25.2 | 0.99 | 100.9 | 456.2 | 421.3 | 60.1 | 538.4 | 2.252 | 455.3 | 27.01 | 108.3 |  | 44.6 | 12 | 109.4 | 28.8 | 6.9 | 77.8 | 24.1
369053.3 |  |  | 2500 | 101.5 | 48.4 | 52 | 30.1 | 30.8 | -0.019 | 107.5 | 11.6 | 69.8 | 71 | 25.4 | 0.992 | 100.8 | 455.8 | 420.7 | 60.2 | 540.6 | 2.221 | 455.5 | 27.82 | 108.3 |  | 44.8 | 12 | 109.5 | 28.9 | 6.92 | 78.9 | 24.2
369054.3 |  |  | 2500 | 103.7 | 48.6 | 52.1 | 30.1 | 30.8 | -0.015 | 107.7 | 11.6 | 69.8 | 71.1 | 25.4 | 0.991 | 100.9 | 456.1 | 420.6 | 60.3 | 542.7 | 2.178 | 455.3 | 28.04 | 108.5 |  | 44.9 | 12 | 109.4 | 28.8 | 6.93 | 79.5 | 24.3
369055.3 |  |  | 2500 | 105.4 | 48.7 | 52.1 | 30.1 | 30.8 | -0.003 | 107.6 | 11.6 | 69.8 | 71.1 | 25.4 | 0.989 | 100.9 | 455.6 | 420.1 | 60.3 | 544.8 | 2.139 | 453.5 | 27.61 | 108.5 |  | 44.9 | 12.1 | 109.2 | 28.7 | 6.95 | 79.9 | 24.4
369056.3 |  |  | 2498 | 105.3 | 48.8 | 52.2 | 30.1 | 30.8 | 0.038 | 107.2 | 11.6 | 69.8 | 71.1 | 25.5 | 0.986 | 100.9 | 455.5 | 420 | 60.3 | 546.8 | 2.186 | 453.5 | 27.26 | 108.4 |  | 45.1 | 12.1 | 108.8 | 28.8 | 6.97 | 79.6 | 24.4
369057.3 |  |  | 2501 | 104.5 | 48.9 | 52.3 | 30.1 | 30.8 | 0.014 | 107.4 | 11.6 | 69.8 | 71.1 | 25.6 | 0.987 | 100.9 | 455.6 | 419.8 | 60.4 | 548.9 | 2.125 | 453.7 | 27.01 | 108.3 |  | 45.2 | 12.1 | 108.3 | 28.8 | 7 | 79.4 | 24.4
369058.3 |  |  | 2500 | 104.1 | 49.1 | 52.3 | 30.1 | 30.7 | 0.01 | 107.5 | 11.6 | 69.8 | 71.1 | 25.5 | 0.99 | 100.9 | 455.3 | 419 | 60.4 | 550.9 | 2.114 | 455.7 | 27.55 | 108.3 |  | 45.3 | 12.1 | 108.9 | 28.7 | 7.02 | 79.7 | 24.4
369059.3 |  |  | 2500 | 104.2 | 49.2 | 52.4 | 30.2 | 30.7 | -0.002 | 107.7 | 11.6 | 69.8 | 71.1 | 25.5 | 0.991 | 100.8 | 455 | 418.7 | 60.4 | 552.7 | 2.141 | 454.8 | 27.52 | 108.2 |  | 45.5 | 12.1 | 108.7 | 28.8 | 7.04 | 79.9 | 24.5
369060.3 |  |  | 2500 | 104.8 | 49.4 | 52.4 | 30.2 | 30.7 | 0.009 | 107.7 | 11.6 | 69.8 | 71.1 | 25.6 | 0.99 | 100.9 | 455.2 | 418.6 | 60.6 | 554.6 | 2.159 | 454.4 | 27.13 | 108.3 |  | 45.7 | 12.1 | 108.6 | 28.8 | 7.06 | 79.8 | 24.6
369061.3 |  |  | 2500 | 104.5 | 49.6 | 52.4 | 30.1 | 30.7 | 0.023 | 107.5 | 11.6 | 69.8 | 71 | 25.6 | 0.989 | 100.9 | 455.2 | 418.5 | 60.7 | 556.4 | 2.154 | 453.1 | 27 | 108.3 |  | 45.8 | 12.1 | 108.4 | 28.7 | 7.07 | 79.6 | 24.7
369062.3 |  |  | 2500 | 103.7 | 49.6 | 52.6 | 30.2 | 30.7 | 0.02 | 107.5 | 11.6 | 69.8 | 71 | 25.6 | 0.985 | 100.9 | 455 | 418.1 | 60.7 | 558.4 | 2.13 | 452.9 | 26.63 | 108.3 |  | 45.9 | 12.1 | 108.4 | 28.8 | 7.08 | 79.3 | 24.7
369063.3 |  |  | 2500 | 103.2 | 49.8 | 52.8 | 30.2 | 30.7 | 0.054 | 107.3 | 11.6 | 69.8 | 70.9 | 25.6 | 0.992 | 100.9 | 454.7 | 417.6 | 60.8 | 560 | 2.119 | 454.7 | 26.13 | 108.3 |  | 46.1 | 12 | 108.8 | 28.8 | 7.1 | 79 | 24.8
369064.3 |  |  | 2503 | 102.2 | 49.9 | 52.9 | 30.2 | 30.7 | 0.011 | 107.6 | 11.6 | 69.8 | 71 | 25.7 | 0.987 | 100.9 | 455 | 417.4 | 60.9 | 561.6 | 2.082 | 454.7 | 26.96 | 108.2 |  | 46.2 | 12 | 108.3 | 28.8 | 7.11 | 78.9 | 24.8
369065.3 |  |  | 2501 | 103 | 50.1 | 52.9 | 30.2 | 30.7 | 0 | 107.7 | 11.6 | 69.8 | 70.9 | 25.8 | 0.992 | 100.8 | 454.5 | 416.9 | 60.9 | 563.1 | 2.121 | 453.4 | 27.73 | 108.2 |  | 46.3 | 12 | 108.8 | 28.7 | 7.12 | 79.2 | 25
369066.3 |  |  | 2499 | 103.7 | 50.2 | 53 | 30.2 | 30.7 | 0.028 | 107.7 | 11.6 | 69.8 | 70.8 | 25.9 | 0.992 | 100.9 | 454.2 | 416.6 | 61.1 | 564.7 | 2.124 | 452.8 | 27.36 | 108.3 |  | 46.4 | 12 | 109.1 | 28.7 | 7.13 | 79.4 | 25.1
369067.3 |  |  | 2501 | 105.4 | 50.3 | 53.1 | 30.2 | 30.6 | 0.015 | 107.9 | 11.6 | 69.9 | 70.8 | 25.9 | 0.989 | 100.8 | 454.4 | 416.7 | 61.1 | 566.2 | 2.164 | 453.9 | 28.26 | 108.2 |  | 46.6 | 12 | 109.1 | 28.7 | 7.14 | 80 | 25.1
369068.3 |  |  | 2498 | 105.9 | 50.4 | 53.2 | 30.3 | 30.6 | 0.072 | 107.6 | 11.6 | 69.9 | 70.8 | 26.1 | 0.985 | 100.8 | 453.8 | 415.9 | 61.1 | 567.6 | 2.17 | 453.2 | 26.97 | 108.2 |  | 46.7 | 12 | 109.1 | 28.8 | 7.16 | 80 | 25.2
369069.3 |  |  | 2501 | 105.7 | 50.6 | 53.3 | 30.3 | 30.6 | 0.052 | 107.7 | 11.6 | 69.9 | 70.7 | 26.1 | 0.987 | 100.8 | 453.8 | 416 | 61.3 | 569.1 | 2.164 | 453.3 | 27.77 | 108.2 |  | 46.8 | 12 | 108.9 | 28.7 | 7.18 | 80 | 25.3
369070.3 |  |  | 2500 | 105.6 | 50.7 | 53.3 | 30.3 | 30.6 | 0.047 | 107.7 | 11.6 | 69.9 | 70.8 | 26.1 | 0.99 | 100.9 | 453.4 | 415.7 | 61.2 | 570.5 | 2.158 | 452.7 | 27.76 | 108.3 |  | 46.9 | 12 | 109.2 | 28.7 | 7.19 | 80.2 | 25.4
369071.3 |  |  | 2500 | 105.7 | 50.8 | 53.4 | 30.3 | 30.6 | 0.022 | 107 | 11.6 | 69.9 | 70.8 | 26.1 | 0.991 | 100.8 | 453 | 415.3 | 61.3 | 571.8 | 2.153 | 452.5 | 28.34 | 108.2 |  | 47.1 | 12 | 109.5 | 28.7 | 7.21 | 80.6 | 25.4
369072.3 |  |  | 2499 | 107 | 50.9 | 53.6 | 30.4 | 30.6 | 0.023 | 106.9 | 11.6 | 69.9 | 70.9 | 26.3 | 0.991 | 100.9 | 452.4 | 414.9 | 61.3 | 573.2 | 2.222 | 452.1 | 28.3 | 108.4 |  | 47.2 | 12 | 110.1 | 28.8 | 7.23 | 81.1 | 25.4
369073.3 |  |  | 2500 | 107.6 | 51.1 | 53.6 | 30.4 | 30.5 | 0.026 | 106.9 | 11.6 | 69.9 | 70.9 | 26.3 | 0.992 | 100.9 | 452 | 414.3 | 61.4 | 574.7 | 2.203 | 454.4 | 28.23 | 108.5 |  | 47.3 | 12 | 110 | 28.7 | 7.25 | 81.2 | 25.4
369074.3 |  |  | 2500 | 108.5 | 51.3 | 53.7 | 30.3 | 30.6 | 0.008 | 107 | 11.6 | 69.9 | 70.9 | 26.3 | 0.989 | 100.9 | 451.7 | 414.3 | 61.6 | 575.9 | 2.217 | 454.4 | 28.72 | 108.5 |  | 47.4 | 12 | 110 | 28.7 | 7.26 | 81.7 | 25.6
369075.3 |  |  | 2500 | 109.2 | 51.4 | 53.7 | 30.4 | 30.5 | 0.007 | 107 | 11.6 | 69.9 | 70.5 | 26.3 | 0.986 | 100.9 | 451.4 | 414.2 | 61.6 | 577.2 | 2.264 | 453.6 | 28.96 | 108.6 |  | 47.6 | 12 | 109.8 | 28.7 | 7.27 | 82.1 | 25.7
369076.3 |  |  | 2500 | 110.6 | 51.6 | 53.9 | 30.4 | 30.5 | 0.005 | 107 | 11.6 | 69.9 | 69.8 | 26.3 | 0.989 | 100.9 | 450.5 | 413.6 | 61.6 | 578.6 | 2.263 | 452.5 | 29.11 | 108.6 |  | 47.7 | 12 | 109.5 | 28.7 | 7.28 | 82.6 | 25.6
369077.3 |  |  | 2501 | 111.6 | 51.7 | 54 | 30.5 | 30.4 | -0.002 | 107.1 | 11.6 | 69.9 | 69.2 | 26.4 | 0.986 | 100.9 | 450 | 413.2 | 61.7 | 579.9 | 2.243 | 451.9 | 29.19 | 108.6 |  | 47.8 | 12 | 109.2 | 28.9 | 7.3 | 83 | 25.7
369078.3 |  |  | 2500 | 112.4 | 51.9 | 54 | 30.4 | 30.4 | 0.029 | 107.2 | 11.7 | 69.9 | 68.9 | 26.4 | 0.99 | 100.9 | 449 | 412.7 | 61.8 | 581.1 | 2.23 | 453.5 | 29.21 | 108.5 |  | 47.9 | 12 | 109.2 | 28.8 | 7.32 | 83.4 | 25.7
369079.3 |  |  | 2498 | 112.5 | 52.1 | 54.1 | 30.5 | 30.5 | 0.051 | 107.1 | 11.6 | 69.9 | 68.8 | 26.4 | 0.988 | 100.9 | 449.3 | 412.4 | 61.9 | 582.4 | 2.27 | 454.8 | 28.82 | 108.5 |  | 48.1 | 12 | 109.1 | 28.7 | 7.34 | 83.5 | 25.9
369080.3 |  |  | 2500 | 112.3 | 52.1 | 54.2 | 30.4 | 30.5 | 0.044 | 107.3 | 11.6 | 69.9 | 68.8 | 26.4 | 0.985 | 100.9 | 449 | 412.3 | 61.9 | 583.5 | 2.253 | 455.2 | 29.45 | 108.5 |  | 48.2 | 12 | 108.9 | 28.7 | 7.36 | 83.5 | 26
369081.3 |  |  | 2500 | 111.6 | 52.2 | 54.3 | 30.5 | 30.4 | 0.058 | 107.2 | 11.6 | 69.9 | 68.8 | 26.7 | 0.983 | 100.9 | 448.7 | 412 | 61.9 | 584.7 | 2.27 | 453.3 | 28.99 | 108.5 |  | 48.3 | 12 | 108.7 | 28.7 | 7.38 | 83.2 | 26.1
369082.3 |  |  | 2500 | 111.1 | 52.4 | 54.3 | 30.5 | 30.4 | 0.048 | 107.4 | 11.7 | 69.9 | 68.9 | 26.7 | 0.99 | 100.9 | 448.3 | 411.7 | 62.1 | 585.9 | 2.229 | 452.1 | 29.56 | 108.4 |  | 48.4 | 12.1 | 108.8 | 28.7 | 7.4 | 83.1 | 26.1
369083.3 |  |  | 2501 | 111 | 52.5 | 54.4 | 30.5 | 30.4 | 0.034 | 107.4 | 11.6 | 69.9 | 68.9 | 26.7 | 0.986 | 100.9 | 448.1 | 411.5 | 62.1 | 587.1 | 2.214 | 452.5 | 30.15 | 108.4 |  | 48.5 | 12 | 109.1 | 28.7 | 7.42 | 83.3 | 26.2
369084.3 |  |  | 2499 | 111.1 | 52.6 | 54.5 | 30.6 | 30.4 | 0.043 | 107.4 | 11.7 | 69.9 | 68.9 | 26.8 | 0.992 | 100.9 | 447.8 | 411 | 62.1 | 588.4 | 2.272 | 453.7 | 28.91 | 108.4 |  | 48.7 | 12 | 109.3 | 28.7 | 7.44 | 83.4 | 26.3
369085.3 |  |  | 2499 | 111.5 | 52.8 | 54.6 | 30.6 | 30.4 | 0.059 | 107.4 | 11.7 | 69.9 | 68.9 | 26.8 | 0.988 | 100.9 | 447.4 | 410.8 | 62.3 | 589.4 | 2.32 | 454.3 | 29.42 | 108.4 |  | 48.8 | 12 | 109.5 | 28.7 | 7.46 | 83.3 | 26.3
369086.3 |  |  | 2500 | 111.3 | 52.9 | 54.7 | 30.6 | 30.4 | 0.04 | 107.6 | 11.6 | 69.9 | 69 | 26.8 | 0.986 | 100.9 | 447 | 410.4 | 62.3 | 590.4 | 2.305 | 455.1 | 29.36 | 108.5 |  | 48.9 | 12.1 | 109.7 | 28.7 | 7.48 | 83.4 | 26.4
369087.3 |  |  | 2499 | 111.2 | 53.1 | 54.8 | 30.7 | 30.4 | 0.069 | 107.4 | 11.6 | 69.9 | 68.9 | 26.9 | 0.987 | 100.9 | 446.5 | 409.6 | 62.3 | 591.4 | 2.286 | 453.1 | 29.01 | 108.5 |  | 49 | 12.1 | 109.9 | 28.7 | 7.5 | 83.2 | 26.4
369088.3 |  |  | 2501 | 110.8 | 53.1 | 54.9 | 30.7 | 30.4 | 0.039 | 107.7 | 11.6 | 69.9 | 68.9 | 27 | 0.986 | 100.9 | 446.6 | 409.6 | 62.4 | 592.5 | 2.281 | 452.9 | 29.52 | 108.5 |  | 49.1 | 12.1 | 109.8 | 28.7 | 7.51 | 83.4 | 26.4
369089.3 |  |  | 2500 | 111.5 | 53.3 | 54.9 | 30.7 | 30.4 | 0.048 | 107.8 | 11.6 | 69.9 | 69 | 27 | 0.986 | 100.8 | 446.6 | 409.3 | 62.5 | 593.5 | 2.312 | 453.3 | 29.55 | 108.5 |  | 49.3 | 12.1 | 110.1 | 28.7 | 7.53 | 83.7 | 26.6
369090.3 |  |  | 2501 | 112.2 | 53.4 | 55 | 30.7 | 30.3 | 0.022 | 108.1 | 11.6 | 69.9 | 69.1 | 27 | 0.987 | 100.9 | 446.3 | 408.9 | 62.6 | 594.4 | 2.303 | 454.7 | 29.99 | 108.7 |  | 49.4 | 12.1 | 110.2 | 28.7 | 7.55 | 84.3 | 26.7
369091.3 |  |  | 2500 | 113.8 | 53.6 | 55.1 | 30.8 | 30.4 | 0.024 | 108.1 | 11.6 | 69.9 | 69.1 | 27.2 | 0.988 | 100.8 | 446.4 | 408.7 | 62.5 | 595.3 | 2.322 | 454 | 30.06 | 108.6 |  | 49.6 | 12 | 110.1 | 28.7 | 7.56 | 84.9 | 26.7
369092.3 |  |  | 2500 | 114.3 | 53.7 | 55.2 | 30.8 | 30.3 | 0.042 | 108.1 | 11.6 | 69.9 | 69.2 | 27.3 | 0.988 | 100.8 | 446 | 408 | 62.7 | 596.2 | 2.306 | 454.2 | 29.74 | 108.6 |  | 49.7 | 12 | 109.9 | 28.7 | 7.58 | 85 | 26.7
369093.3 |  |  | 2500 | 114.2 | 53.8 | 55.3 | 30.7 | 30.3 | 0.042 | 107.6 | 11.6 | 69.9 | 69.2 | 27.3 | 0.991 | 100.9 | 445.9 | 407.9 | 62.8 | 597.2 | 2.311 | 453.2 | 29.48 | 108.8 |  | 49.8 | 12 | 109.9 | 28.7 | 7.6 | 84.8 | 26.9
369094.3 |  |  | 2501 | 113.2 | 54 | 55.4 | 30.8 | 30.3 | 0.032 | 107.2 | 11.6 | 69.9 | 69.2 | 27.4 | 0.989 | 100.9 | 445.9 | 407.4 | 62.8 | 598 | 2.253 | 454.7 | 29.9 | 108.8 |  | 49.9 | 12 | 109.9 | 28.7 | 7.62 | 84.6 | 26.9
369095.3 |  |  | 2501 | 113.1 | 54.1 | 55.4 | 30.8 | 30.4 | 0.015 | 107.4 | 11.6 | 69.9 | 69.3 | 27.5 | 0.99 | 100.9 | 446.3 | 406.9 | 62.9 | 599 | 2.273 | 453.8 | 30.54 | 108.8 |  | 50.1 | 12 | 110 | 28.6 | 7.63 | 84.9 | 26.9
369096.3 |  |  | 2500 | 114.2 | 54.2 | 55.6 | 30.8 | 30.4 | -0.004 | 107.6 | 11.6 | 69.9 | 69.2 | 27.6 | 0.986 | 100.8 | 446 | 406.6 | 62.9 | 599.9 | 2.273 | 454.1 | 31.18 | 108.7 |  | 50.2 | 12 | 110.2 | 28.7 | 7.64 | 85.5 | 27
369097.3 |  |  | 2501 | 116.4 | 54.4 | 55.7 | 30.9 | 30.3 | -0.009 | 107.7 | 11.6 | 69.9 | 69.2 | 27.7 | 0.991 | 100.9 | 446.1 | 406.5 | 63.1 | 600.8 | 2.39 | 451.5 | 31.52 | 108.9 |  | 50.3 | 12 | 110.8 | 28.7 | 7.65 | 86.4 | 27.1
369098.3 |  |  | 2499 | 117.7 | 54.5 | 55.7 | 30.9 | 30.3 | 0.003 | 107.5 | 11.7 | 69.9 | 69.2 | 27.7 | 0.988 | 100.8 | 446.1 | 406.3 | 63.2 | 601.6 | 2.373 | 452.2 | 30.84 | 108.8 |  | 50.4 | 12 | 110.7 | 28.6 | 7.67 | 86.6 | 27.2
369099.3 |  |  | 2499 | 117.8 | 54.6 | 55.8 | 30.9 | 30.3 | 0.014 | 107.4 | 11.7 | 69.9 | 69.3 | 27.7 | 0.99 | 100.9 | 445.8 | 405.9 | 63.2 | 602.5 | 2.326 | 453.1 | 30.44 | 109 |  | 50.6 | 12 | 110.6 | 28.6 | 7.68 | 86.4 | 27.1
369100.3 |  |  | 2498 | 116.2 | 54.8 | 55.9 | 31 | 30.3 | 0.048 | 107.2 | 11.7 | 69.9 | 69.3 | 27.8 | 0.987 | 100.8 | 445.4 | 405.7 | 63.2 | 603.4 | 2.3 | 454.7 | 29.44 | 108.9 |  | 50.7 | 12 | 110.1 | 28.7 | 7.69 | 85.6 | 27.3
369101.3 |  |  | 2501 | 114.8 | 55 | 56.1 | 31 | 30.3 | 0.026 | 107.4 | 11.7 | 69.9 | 69.3 | 27.8 | 0.989 | 100.8 | 445.5 | 405.4 | 63.4 | 604.2 | 2.337 | 454 | 30.12 | 108.8 |  | 50.9 | 12 | 109.9 | 28.7 | 7.7 | 85.4 | 27.3
369102.3 |  |  | 2502 | 114.8 | 55.1 | 56.1 | 31.1 | 30.4 | -0.004 | 107.6 | 11.6 | 69.8 | 69.3 | 27.8 | 0.988 | 100.8 | 445.1 | 404.9 | 63.6 | 605 | 2.337 | 452.3 | 31.08 | 108.9 |  | 50.9 | 12 | 110.3 | 28.7 | 7.71 | 86 | 27.5
369103.3 |  |  | 2500 | 116.2 | 55.2 | 56.1 | 31 | 30.3 | 0.027 | 107.4 | 11.7 | 69.8 | 69.3 | 27.6 | 0.993 | 100.8 | 444.5 | 404.5 | 63.6 | 605.7 | 2.377 | 451.9 | 30.78 | 108.9 |  | 51.1 | 12 | 110.4 | 28.6 | 7.72 | 86.4 | 27.5
369104.3 |  |  | 2500 | 117.1 | 55.3 | 56.3 | 31.1 | 30.3 | 0.033 | 107.3 | 11.7 | 69.8 | 69.4 | 27.7 | 0.99 | 100.8 | 443.8 | 404 | 63.6 | 606.4 | 2.364 | 451.8 | 30.69 | 108.9 |  | 51.3 | 12 | 110.4 | 28.6 | 7.74 | 86.3 | 27.6
369105.3 |  |  | 2500 | 116.8 | 55.5 | 56.4 | 31.1 | 30.3 | 0.057 | 107.1 | 11.7 | 69.8 | 69.3 | 27.9 | 0.989 | 100.9 | 443.6 | 404 | 63.6 | 607.2 | 2.356 | 453 | 30.24 | 109.1 |  | 51.4 | 12 | 110.4 | 28.6 | 7.75 | 86.1 | 27.6
369106.3 |  |  | 2499 | 115.6 | 55.7 | 56.6 | 31.1 | 30.3 | 0.068 | 107 | 11.6 | 69.8 | 69.3 | 27.9 | 0.984 | 100.9 | 443.4 | 403.3 | 63.7 | 608.1 | 2.333 | 454 | 29.86 | 109.1 |  | 51.6 | 12 | 110.2 | 28.6 | 7.76 | 85.7 | 27.7
369107.3 |  |  | 2500 | 115.3 | 55.7 | 56.6 | 31.1 | 30.3 | 0.057 | 107.1 | 11.7 | 69.8 | 69.2 | 27.8 | 0.99 | 100.9 | 443 | 403.1 | 63.7 | 608.9 | 2.299 | 454.4 | 30.16 | 109 |  | 51.7 | 12 | 110.3 | 28.6 | 7.77 | 85.5 | 27.7
369108.3 |  |  | 2500 | 115.1 | 55.9 | 56.6 | 31.1 | 30.3 | 0.06 | 107 | 11.7 | 69.8 | 69.2 | 27.9 | 0.986 | 100.9 | 442.3 | 402.6 | 63.8 | 609.6 | 2.363 | 452.6 | 29.67 | 109 |  | 51.8 | 12 | 110.2 | 28.6 | 7.79 | 85.5 | 27.9
369109.3 |  |  | 2501 | 115.8 | 56 | 56.6 | 31.1 | 30.3 | 0.049 | 107.1 | 11.7 | 69.8 | 69.3 | 28.1 | 0.99 | 100.9 | 441.6 | 402.2 | 63.9 | 610.2 | 2.319 | 452.3 | 30.42 | 109 |  | 51.8 | 12 | 110.2 | 28.6 | 7.8 | 85.9 | 27.9
369110.3 |  |  | 2500 | 116.4 | 56.1 | 56.7 | 31.2 | 30.2 | 0.059 | 106.9 | 11.6 | 69.8 | 69.8 | 28.2 | 0.991 | 100.9 | 441.3 | 401.9 | 64 | 610.9 | 2.33 | 452.9 | 30 | 109 |  | 51.9 | 12 | 110.4 | 28.6 | 7.81 | 86.1 | 27.8
369111.3 |  |  | 2500 | 116.9 | 56.2 | 56.9 | 31.2 | 30.3 | 0.054 | 106.9 | 11.6 | 69.8 | 70.3 | 28.3 | 0.989 | 100.9 | 440.6 | 401.5 | 64.1 | 611.6 | 2.254 | 454.6 | 30.38 | 109.1 |  | 52.1 | 12 | 110.5 | 28.7 | 7.82 | 86.1 | 27.9
369112.3 |  |  | 2499 | 116.7 | 56.3 | 57 | 31.2 | 30.3 | 0.055 | 106.9 | 11.7 | 69.8 | 70.6 | 28.3 | 0.986 | 100.9 | 439.9 | 400.6 | 64.2 | 612.3 | 2.217 | 453.7 | 30.3 | 109.1 |  | 52.1 | 12 | 110.7 | 28.6 | 7.82 | 85.9 | 28.1
369113.3 |  |  | 2499 | 116.5 | 56.4 | 57.1 | 31.2 | 30.3 | 0.051 | 106.9 | 11.6 | 69.8 | 70.8 | 28.3 | 0.986 | 100.9 | 439.8 | 400.4 | 64.3 | 613 | 2.203 | 453.8 | 30.16 | 109.1 |  | 52.2 | 12 | 110.6 | 28.7 | 7.83 | 85.9 | 28.1
369114.3 |  |  | 2500 | 116.5 | 56.4 | 57.2 | 31.2 | 30.3 | 0.051 | 107 | 11.6 | 69.8 | 71 | 28.4 | 0.99 | 100.9 | 439.4 | 400.2 | 64.3 | 613.7 | 2.239 | 452.4 | 31.03 | 109.1 |  | 52.2 | 12 | 110.7 | 28.7 | 7.83 | 85.9 | 28.2
369115.3 |  |  | 2500 | 116.7 | 56.6 | 57.3 | 31.2 | 30.3 | 0.039 | 107 | 11.6 | 69.8 | 71.1 | 28.6 | 0.99 | 100.9 | 439.2 | 399.8 | 64.4 | 614.3 | 2.213 | 453.2 | 30.92 | 109.1 |  | 52.2 | 12 | 110.5 | 28.6 | 7.84 | 86.1 | 28.4
369116.3 |  |  | 2500 | 117.1 | 56.6 | 57.4 | 31.2 | 30.2 | 0.039 | 107.1 | 11.6 | 69.8 | 71.2 | 28.7 | 0.987 | 100.9 | 438.6 | 399.2 | 64.4 | 614.9 | 2.224 | 453.5 | 30.34 | 109.1 |  | 52.3 | 12 | 110.6 | 28.7 | 7.85 | 86.2 | 28.3
369117.3 |  |  | 2500 | 117.3 | 56.7 | 57.5 | 31.2 | 30.2 | 0.051 | 107 | 11.6 | 69.8 | 71.4 | 28.6 | 0.99 | 100.9 | 438.4 | 399 | 64.5 | 615.6 | 2.266 | 454.6 | 30.54 | 109.1 |  | 52.3 | 12.1 | 110.7 | 28.7 | 7.86 | 86.3 | 28.4
369118.3 |  |  | 2500 | 117.3 | 56.7 | 57.6 | 31.2 | 30.2 | 0.046 | 107 | 11.6 | 69.8 | 71.3 | 28.7 | 0.988 | 100.9 | 438.1 | 398.8 | 64.6 | 616.2 | 2.241 | 453.5 | 30.58 | 109.1 |  | 52.4 | 12.1 | 110.7 | 28.7 | 7.86 | 86.3 | 28.4
369119.3 |  |  | 2500 | 116.9 | 56.8 | 57.7 | 31.3 | 30.2 | 0.037 | 107.1 | 11.6 | 69.8 | 70.6 | 28.8 | 0.987 | 100.9 | 437.9 | 398.4 | 64.6 | 616.8 | 2.243 | 453.6 | 30.45 | 109.2 |  | 52.4 | 12.1 | 110.7 | 28.7 | 7.86 | 86.2 | 28.6
369120.3 |  |  | 2501 | 116.7 | 56.9 | 57.7 | 31.2 | 30.3 | 0.037 | 107.3 | 11.6 | 69.8 | 70 | 28.8 | 0.986 | 100.9 | 437.4 | 398.1 | 64.8 | 617.4 | 2.25 | 453.1 | 30.84 | 109.2 |  | 52.5 | 12.1 | 111.1 | 28.7 | 7.85 | 86.3 | 28.7
369121.3 |  |  | 2501 | 117.2 | 57.1 | 57.8 | 31.3 | 30.2 | 0.02 | 107.6 | 11.6 | 69.9 | 69.7 | 29 | 0.991 | 100.8 | 437 | 397.6 | 64.8 | 618.1 | 2.231 | 454.5 | 31.61 | 109.2 |  | 52.5 | 12 | 111.3 | 28.7 | 7.86 | 86.8 | 28.7
369122.3 |  |  | 2500 | 118.4 | 57.2 | 57.9 | 31.2 | 30.3 | 0.022 | 107.6 | 11.6 | 69.9 | 69.6 | 28.9 | 0.99 | 100.9 | 436.4 | 397.1 | 64.8 | 618.6 | 2.27 | 454.2 | 31.14 | 109.4 |  | 52.6 | 12 | 111.7 | 28.7 | 7.86 | 87.4 | 28.7
369123.3 |  |  | 2501 | 119.3 | 57.2 | 58 | 31.2 | 30.3 | 0.025 | 107.7 | 11.6 | 69.9 | 69.6 | 29 | 0.99 | 100.8 | 436.2 | 396.7 | 64.9 | 619.1 | 2.306 | 454.3 | 31.55 | 109.4 |  | 52.7 | 12 | 111.3 | 28.7 | 7.87 | 87.7 | 28.7
369124.3 |  |  | 2501 | 120.3 | 57.3 | 58 | 31.2 | 30.2 | 0.014 | 107.8 | 11.6 | 69.9 | 69.7 | 29 | 0.989 | 100.8 | 436.4 | 396.7 | 64.9 | 619.6 | 2.328 | 453 | 31.63 | 109.4 |  | 52.6 | 12 | 110.8 | 28.6 | 7.87 | 88.2 | 28.8
369125.3 |  |  | 2499 | 120.5 | 57.3 | 58.2 | 31.3 | 30.2 | 0.024 | 107.7 | 11.6 | 69.9 | 69.8 | 29.1 | 0.988 | 100.8 | 435.9 | 396 | 64.9 | 620.2 | 2.309 | 453.4 | 31.23 | 109.4 |  | 52.7 | 12 | 110.4 | 28.6 | 7.88 | 88.2 | 28.8
369126.3 |  |  | 2500 | 120.7 | 57.4 | 58.3 | 31.2 | 30.2 | 0.021 | 107.1 | 11.6 | 69.9 | 69.9 | 29.1 | 0.988 | 100.9 | 435.9 | 395.6 | 65.2 | 620.7 | 2.301 | 454.3 | 30.82 | 109.4 |  | 52.7 | 12 | 110.6 | 28.6 | 7.89 | 88.3 | 29
369127.3 |  |  | 2500 | 120.1 | 57.4 | 58.4 | 31.2 | 30.2 | 0.037 | 107 | 11.6 | 69.9 | 70 | 29.2 | 0.985 | 100.9 | 435.8 | 395.2 | 65.2 | 621.3 | 2.274 | 455.2 | 31.05 | 109.5 |  | 52.7 | 12 | 110.9 | 28.6 | 7.91 | 88.2 | 29.1
369128.3 |  |  | 2499 | 120.3 | 57.4 | 58.4 | 31.3 | 30.2 | 0.055 | 107.1 | 11.6 | 69.9 | 70.1 | 29.2 | 0.988 | 100.8 | 435.7 | 395 | 65.3 | 621.9 | 2.296 | 454.5 | 31.6 | 109.4 |  | 52.8 | 12 | 111 | 28.7 | 7.92 | 88.3 | 29.1
369129.3 |  |  | 2500 | 120.2 | 57.5 | 58.5 | 31.2 | 30.2 | 0.066 | 107 | 11.6 | 69.9 | 70.1 | 29.3 | 0.986 | 100.8 | 435.5 | 394.6 | 65.3 | 622.6 | 2.317 | 453.8 | 31.5 | 109.4 |  | 52.8 | 12 | 111 | 28.7 | 7.93 | 88.3 | 29.1
369130.3 |  |  | 2499 | 120.4 | 57.6 | 58.6 | 31.2 | 30.3 | 0.064 | 107 | 11.6 | 69.9 | 70.2 | 29.4 | 0.989 | 100.9 | 435 | 394.1 | 65.4 | 623.1 | 2.287 | 453.1 | 31.47 | 109.5 |  | 52.9 | 12 | 111 | 28.6 | 7.94 | 88.3 | 29.3
369131.3 |  |  | 2499 | 119.7 | 57.6 | 58.7 | 31.3 | 30.2 | 0.076 | 106.9 | 11.6 | 69.9 | 70.3 | 29.4 | 0.986 | 100.8 | 434.6 | 393.9 | 65.4 | 623.6 | 2.301 | 452.8 | 31.31 | 109.5 |  | 52.9 | 12 | 110.7 | 28.7 | 7.95 | 87.9 | 29.3
369132.3 |  |  | 2501 | 119.3 | 57.7 | 58.8 | 31.3 | 30.3 | 0.059 | 107 | 11.6 | 69.9 | 70.2 | 29.5 | 0.987 | 100.8 | 434.9 | 393.4 | 65.6 | 624.1 | 2.295 | 454.6 | 31.68 | 109.5 |  | 53 | 12 | 110.7 | 28.7 | 7.96 | 87.8 | 29.4
369133.3 |  |  | 2500 | 118.6 | 57.7 | 58.9 | 31.3 | 30.3 | 0.081 | 106.9 | 11.6 | 69.9 | 70.2 | 29.6 | 0.984 | 100.8 | 434.6 | 393.1 | 65.7 | 624.7 | 2.262 | 455.3 | 30.85 | 109.5 |  | 53 | 12 | 110.9 | 28.7 | 7.96 | 87.5 | 29.5
369134.3 |  |  | 2500 | 118.5 | 57.8 | 59 | 31.3 | 30.3 | 0.07 | 107 | 11.6 | 69.9 | 70.3 | 29.6 | 0.99 | 100.8 | 434.6 | 392.7 | 65.8 | 625.2 | 2.25 | 454.8 | 31.5 | 109.5 |  | 53 | 12 | 111 | 28.7 | 7.97 | 87.5 | 29.4
369135.3 |  |  | 2500 | 118.2 | 57.8 | 59 | 31.3 | 30.3 | 0.086 | 106.9 | 11.6 | 69.9 | 70.3 | 29.7 | 0.992 | 100.8 | 434.7 | 392.5 | 65.8 | 625.7 | 2.261 | 454 | 30.91 | 109.5 |  | 53.1 | 12 | 111.1 | 28.7 | 7.97 | 87.3 | 29.5
369136.3 |  |  | 2500 | 118 | 57.8 | 59.2 | 31.3 | 30.3 | 0.09 | 106.8 | 11.6 | 69.9 | 70.3 | 29.8 | 0.988 | 100.8 | 434.6 | 392 | 65.9 | 626.1 | 2.262 | 453.3 | 30.95 | 109.5 |  | 53.1 | 12 | 111.2 | 28.6 | 7.97 | 87.1 | 29.7
369137.3 |  |  | 2500 | 117.3 | 57.9 | 59.2 | 31.3 | 30.3 | 0.107 | 106.7 | 11.6 | 69.9 | 70.2 | 29.8 | 0.988 | 100.8 | 434.4 | 391.8 | 65.9 | 626.6 | 2.307 | 453 | 30.37 | 109.6 |  | 53.1 | 12 | 111.3 | 28.7 | 7.97 | 86.7 | 29.7
369138.3 |  |  | 2502 | 117 | 57.9 | 59.4 | 31.3 | 30.3 | 0.077 | 106.9 | 11.6 | 69.9 | 70.3 | 29.9 | 0.991 | 100.9 | 434.2 | 391.3 | 65.9 | 626.9 | 2.345 | 454.8 | 31.08 | 109.7 |  | 53.1 | 12 | 111.4 | 28.7 | 7.97 | 86.9 | 29.8
369139.3 |  |  | 2502 | 117.4 | 57.9 | 59.4 | 31.2 | 30.3 | 0.072 | 106.7 | 11.6 | 69.9 | 70.2 | 30.1 | 0.989 | 100.8 | 433.9 | 391.1 | 66.1 | 627.4 | 2.38 | 453 | 31.21 | 109.6 |  | 53.1 | 12 | 111.2 | 28.6 | 7.97 | 87.1 | 29.8
369140.3 |  |  | 2501 | 118.2 | 57.9 | 59.5 | 31.2 | 30.3 | 0.053 | 106.8 | 11.6 | 69.9 | 70.2 | 30.1 | 0.987 | 100.9 | 433.5 | 390.6 | 66.1 | 627.8 | 2.362 | 453.4 | 31.74 | 109.7 |  | 53.1 | 12 | 111.1 | 28.6 | 7.97 | 87.2 | 29.9
369141.3 |  |  | 2498 | 118.8 | 58 | 59.6 | 31.3 | 30.3 | 0.081 | 106.7 | 11.6 | 69.9 | 70.2 | 30.2 | 0.987 | 100.9 | 434 | 390.7 | 66.2 | 628.3 | 2.415 | 452 | 30.75 | 109.7 |  | 53.1 | 12 | 111.1 | 28.6 | 7.97 | 87.2 | 29.9
369142.3 |  |  | 2500 | 118.7 | 58.1 | 59.7 | 31.3 | 30.3 | 0.072 | 106.8 | 11.6 | 69.9 | 70.2 | 30.2 | 0.989 | 100.9 | 433.4 | 390.4 | 66.3 | 628.6 | 2.39 | 452.4 | 31.14 | 109.7 |  | 53.1 | 12 | 111.1 | 28.6 | 7.98 | 87.3 | 30.1
369143.3 |  |  | 2500 | 118.9 | 58 | 59.8 | 31.3 | 30.3 | 0.063 | 106.8 | 11.6 | 69.9 | 70.2 | 30.4 | 0.99 | 100.9 | 433.2 | 390.2 | 66.3 | 629.1 | 2.387 | 453.4 | 31.17 | 109.7 |  | 53.1 | 12 | 111.2 | 28.7 | 7.97 | 87.6 | 30.2
369144.3 |  |  | 2500 | 119 | 57.9 | 59.8 | 31.3 | 30.3 | 0.06 | 106.8 | 11.6 | 69.9 | 70.3 | 30.4 | 0.987 | 100.9 | 433.2 | 390.2 | 66.4 | 629.4 | 2.395 | 453.4 | 31.18 | 109.8 |  | 53.1 | 12 | 111.1 | 28.6 | 7.97 | 87.7 | 30.2
369145.3 |  |  | 2500 | 119.6 | 58 | 59.9 | 31.3 | 30.3 | 0.059 | 106.8 | 11.6 | 69.9 | 70.3 | 30.6 | 0.991 | 100.9 | 433 | 390.1 | 66.4 | 629.8 | 2.443 | 452.5 | 31.46 | 109.8 |  | 53 | 12 | 111.4 | 28.7 | 7.97 | 87.9 | 30.2
369146.3 |  |  | 2500 | 119.8 | 58 | 60 | 31.3 | 30.2 | 0.034 | 107 | 11.6 | 69.9 | 70.3 | 30.6 | 0.99 | 100.9 | 432.9 | 390.3 | 66.6 | 630.1 | 2.424 | 452.7 | 31.77 | 109.9 |  | 53 | 12 | 111.6 | 28.6 | 7.96 | 88.4 | 30.4
369147.3 |  |  | 2500 | 121 | 58 | 60.1 | 31.3 | 30.2 | 0.033 | 107 | 11.6 | 69.9 | 70.3 | 30.7 | 0.99 | 100.9 | 432.6 | 390.1 | 66.7 | 630.4 | 2.47 | 452.6 | 31.91 | 110 |  | 53 | 12 | 111.9 | 28.7 | 7.96 | 88.8 | 30.4
369148.3 |  |  | 2500 | 121.7 | 58.1 | 60.2 | 31.3 | 30.3 | 0.044 | 106.9 | 11.6 | 69.9 | 70.4 | 30.7 | 0.988 | 100.9 | 432.9 | 390.4 | 66.7 | 630.8 | 2.464 | 453.6 | 31.91 | 110 |  | 53 | 12 | 112 | 28.6 | 7.96 | 89.1 | 30.5
369149.3 |  |  | 2500 | 122.3 | 58 | 60.2 | 31.2 | 30.2 | 0.041 | 106.9 | 11.6 | 69.8 | 70.4 | 30.8 | 0.989 | 100.9 | 432.6 | 390.2 | 66.8 | 631.2 | 2.497 | 453.3 | 32.1 | 110.1 |  | 52.9 | 12 | 112 | 28.6 | 7.97 | 89.2 | 30.5
369150.3 |  |  | 2499 | 121.9 | 58.1 | 60.3 | 31.3 | 30.3 | 0.052 | 106.8 | 11.6 | 69.9 | 70.5 | 30.8 | 0.988 | 100.9 | 432.4 | 390.1 | 66.7 | 631.8 | 2.45 | 453.7 | 31.34 | 110.2 |  | 52.9 | 12 | 111.9 | 28.6 | 7.97 | 89.1 | 30.6
369151.3 |  |  | 2501 | 121.7 | 58.1 | 60.3 | 31.2 | 30.3 | 0.033 | 106.9 | 11.6 | 69.8 | 70.4 | 30.7 | 0.991 | 100.9 | 432.7 | 390.3 | 66.8 | 632.2 | 2.446 | 452.5 | 32.11 | 110.3 |  | 52.9 | 12.1 | 112 | 28.6 | 7.97 | 89.2 | 30.7
369152.3 |  |  | 2501 | 122.4 | 58 | 60.3 | 31.3 | 30.2 | 0.014 | 107 | 11.6 | 69.8 | 70.3 | 30.7 | 0.991 | 100.9 | 432.2 | 390.3 | 66.8 | 632.6 | 2.464 | 452.2 | 32.46 | 110.4 |  | 52.8 | 12.1 | 112.2 | 28.6 | 7.98 | 89.7 | 30.6
369153.3 |  |  | 2500 | 123.8 | 58.1 | 60.4 | 31.3 | 30.3 | 0.024 | 107.1 | 11.6 | 69.8 | 70.3 | 30.7 | 0.989 | 100.9 | 431.9 | 390.2 | 66.8 | 632.9 | 2.417 | 453.7 | 32.31 | 110.5 |  | 52.9 | 12 | 112.4 | 28.7 | 7.99 | 90.1 | 30.7
369154.3 |  |  | 2500 | 124.6 | 58.1 | 60.3 | 31.2 | 30.3 | 0.03 | 107 | 11.6 | 69.8 | 70.3 | 30.6 | 0.988 | 100.9 | 431.7 | 390.1 | 66.8 | 633.3 | 2.425 | 453.6 | 32.32 | 110.7 |  | 52.8 | 12 | 112.3 | 28.6 | 8 | 90.2 | 30.9
369155.3 |  |  | 2499 | 124.3 | 58.1 | 60.3 | 31.2 | 30.3 | 0.047 | 106.9 | 11.6 | 69.8 | 70.3 | 30.8 | 0.99 | 100.8 | 431.7 | 390.1 | 66.9 | 633.8 | 2.418 | 454.7 | 31.71 | 110.8 |  | 52.8 | 12 | 112.3 | 28.7 | 8.02 | 90 | 30.9
369156.3 |  |  | 2500 | 123 | 58.1 | 60.4 | 31.3 | 30.3 | 0.045 | 106.9 | 11.6 | 69.8 | 70.2 | 30.9 | 0.987 | 100.9 | 431.8 | 390.2 | 66.9 | 634.1 | 2.426 | 452.8 | 31.72 | 111.2 |  | 52.8 | 12.1 | 112.2 | 28.6 | 8.04 | 89.7 | 31
369157.3 |  |  | 2500 | 122.1 | 58.1 | 60.4 | 31.3 | 30.3 | 0.047 | 106.9 | 11.6 | 69.8 | 70.3 | 30.8 | 0.99 | 100.8 | 430.9 | 389.5 | 67 | 634.4 | 2.426 | 452.4 | 31.55 | 111.3 |  | 52.6 | 12.1 | 111.9 | 28.6 | 8.05 | 89.5 | 31
369158.3 |  |  | 2500 | 121.5 | 58 | 60.5 | 31.3 | 30.3 | 0.047 | 106.9 | 11.6 | 69.8 | 70.3 | 30.9 | 0.988 | 100.8 | 430.6 | 389.1 | 67.1 | 634.7 | 2.408 | 452.6 | 31.53 | 111.4 |  | 52.6 | 12.1 | 111.6 | 28.6 | 8.06 | 89.4 | 31
369159.3 |  |  | 2500 | 121.5 | 58 | 60.4 | 31.3 | 30.2 | 0.043 | 107 | 11.6 | 69.8 | 70.4 | 31 | 0.988 | 100.9 | 430.4 | 389 | 67.1 | 635.1 | 2.45 | 454.1 | 31.43 | 111.3 |  | 52.6 | 12 | 111.7 | 28.6 | 8.08 | 89.4 | 31.2
369160.3 |  |  | 2500 | 121.6 | 57.9 | 60.4 | 31.3 | 30.3 | 0.047 | 107 | 11.6 | 69.8 | 70.4 | 31.2 | 0.99 | 100.9 | 430.5 | 388.9 | 67 | 635.6 | 2.389 | 454.4 | 31.97 | 111.3 |  | 52.5 | 12 | 111.9 | 28.7 | 8.09 | 89.4 | 31.2
369161.3 |  |  | 2501 | 121.4 | 57.9 | 60.3 | 31.2 | 30.3 | 0.051 | 107 | 11.6 | 69.8 | 70.3 | 31.1 | 0.984 | 100.9 | 430.6 | 388.6 | 67 | 635.9 | 2.376 | 454.5 | 31.78 | 111.3 |  | 52.5 | 12 | 111.7 | 28.7 | 8.1 | 89.2 | 31.2
369162.3 |  |  | 2499 | 120.9 | 57.9 | 60.4 | 31.3 | 30.3 | 0.064 | 106.9 | 11.6 | 69.8 | 70.3 | 31.3 | 0.987 | 100.8 | 430 | 388.3 | 67.1 | 636.2 | 2.364 | 452.9 | 31.37 | 111.2 |  | 52.4 | 12 | 111.5 | 28.7 | 8.11 | 88.8 | 31.3
369163.3 |  |  | 2500 | 120.6 | 57.9 | 60.4 | 31.2 | 30.3 | 0.038 | 107.2 | 11.6 | 69.8 | 70.2 | 31.3 | 0.99 | 100.9 | 429.6 | 388 | 67.2 | 636.6 | 2.38 | 453.4 | 32.62 | 111.2 |  | 52.4 | 12 | 111.4 | 28.7 | 8.11 | 89 | 31.4
369164.3 |  |  | 2499 | 120.7 | 57.8 | 60.4 | 31.2 | 30.3 | 0.04 | 107.2 | 11.6 | 69.8 | 70.2 | 31.3 | 0.989 | 100.8 | 429.8 | 387.9 | 67.2 | 636.8 | 2.386 | 453.3 | 31.97 | 111 |  | 52.3 | 12.1 | 111.4 | 28.7 | 8.12 | 89.1 | 31.5
369165.3 |  |  | 2500 | 121.3 | 57.8 | 60.4 | 31.3 | 30.3 | 0.026 | 107.4 | 11.6 | 69.8 | 70.2 | 31.4 | 0.988 | 100.8 | 429.6 | 387.5 | 67.2 | 637.1 | 2.394 | 455.1 | 32.18 | 111 |  | 52.3 | 12.1 | 111.5 | 28.7 | 8.12 | 89.4 | 31.5
369166.3 |  |  | 2500 | 121.9 | 57.8 | 60.3 | 31.2 | 30.3 | 0.042 | 107.3 | 11.6 | 69.8 | 70.1 | 31.5 | 0.988 | 100.8 | 429.3 | 387.3 | 67.2 | 637.3 | 2.442 | 454.7 | 31.61 | 111 |  | 52.3 | 12.1 | 111.7 | 28.6 | 8.13 | 89.6 | 31.5
369167.3 |  |  | 2501 | 122.3 | 57.8 | 60.4 | 31.2 | 30.4 | 0.042 | 107.4 | 11.6 | 69.8 | 70.1 | 31.6 | 0.988 | 100.8 | 429.6 | 387.2 | 67.2 | 637.6 | 2.397 | 453.3 | 31.9 | 111.1 |  | 52.3 | 12 | 111.7 | 28.7 | 8.13 | 89.7 | 31.7
369168.3 |  |  | 2500 | 122.3 | 57.8 | 60.4 | 31.2 | 30.4 | 0.049 | 107.3 | 11.6 | 69.8 | 70.1 | 31.7 | 0.986 | 100.8 | 429.9 | 386.9 | 67.3 | 637.8 | 2.447 | 453 | 31.67 | 111.2 |  | 52.2 | 12 | 111.7 | 28.7 | 8.14 | 89.5 | 31.7
369169.3 |  |  | 2501 | 122.1 | 57.7 | 60.4 | 31.2 | 30.3 | 0.029 | 107.5 | 11.6 | 69.8 | 70.1 | 31.9 | 0.987 | 100.8 | 429.6 | 386.4 | 67.3 | 638.1 | 2.448 | 453.9 | 32.11 | 111.2 |  | 52.2 | 12 | 111.6 | 28.7 | 8.14 | 89.6 | 31.7
369170.3 |  |  | 2500 | 122.2 | 57.7 | 60.5 | 31.2 | 30.3 | 0.043 | 107.4 | 11.6 | 69.8 | 70.2 | 31.9 | 0.988 | 100.8 | 429.7 | 386 | 67.3 | 638.4 | 2.411 | 454.2 | 31.85 | 111.2 |  | 52.1 | 12 | 112.2 | 28.6 | 8.14 | 89.6 | 31.8
369171.3 |  |  | 2501 | 122.2 | 57.7 | 60.6 | 31.2 | 30.3 | 0.026 | 107.5 | 11.6 | 69.8 | 70.2 | 32.1 | 0.992 | 100.9 | 430 | 385.8 | 67.4 | 638.7 | 2.44 | 454.3 | 32.23 | 111.4 |  | 52.1 | 12 | 112.7 | 28.7 | 8.14 | 89.7 | 31.8
369172.3 |  |  | 2501 | 122.6 | 57.6 | 60.6 | 31.2 | 30.3 | 0.023 | 107.5 | 11.6 | 69.8 | 70.2 | 32.2 | 0.99 | 100.8 | 430 | 385.6 | 67.5 | 638.9 | 2.474 | 453.7 | 31.95 | 111.5 |  | 52 | 12 | 112.9 | 28.6 | 8.14 | 89.9 | 32
369173.3 |  |  | 2502 | 123.2 | 57.6 | 60.6 | 31.2 | 30.3 | 0.008 | 107.8 | 11.6 | 69.8 | 70.3 | 32.2 | 0.991 | 100.9 | 430.8 | 385.7 | 67.5 | 639.2 | 2.444 | 453.4 | 33.29 | 111.6 |  | 52 | 12 | 113 | 28.7 | 8.14 | 90.6 | 32
369174.3 |  |  | 2501 | 125 | 57.5 | 60.7 | 31.2 | 30.3 | 0.005 | 107.8 | 11.6 | 69.8 | 70.3 | 32.2 | 0.986 | 100.9 | 430.6 | 385.6 | 67.5 | 639.5 | 2.457 | 453.2 | 33.17 | 111.6 |  | 51.9 | 12 | 112.3 | 28.7 | 8.14 | 91.3 | 32
369175.3 |  |  | 2498 | 126.4 | 57.5 | 60.6 | 31.2 | 30.3 | 0.02 | 107.7 | 11.6 | 69.9 | 70.3 | 32.2 | 0.988 | 100.9 | 430.6 | 385.5 | 67.5 | 639.8 | 2.415 | 454.1 | 32.82 | 111.6 |  | 51.9 | 12 | 111.9 | 28.7 | 8.14 | 91.4 | 32.1
369176.3 |  |  | 2498 | 126.5 | 57.5 | 60.6 | 31.2 | 30.3 | 0.035 | 107.5 | 11.6 | 69.8 | 70.3 | 32.2 | 0.989 | 100.9 | 430.4 | 385.5 | 67.6 | 640.2 | 2.37 | 454.3 | 32.39 | 111.5 |  | 51.9 | 12 | 111.6 | 28.7 | 8.15 | 91 | 32.2
369177.3 |  |  | 2499 | 125.1 | 57.5 | 60.7 | 31.2 | 30.3 | 0.035 | 107.6 | 11.6 | 69.9 | 70.3 | 32.2 | 0.99 | 100.9 | 430.8 | 385.8 | 67.7 | 640.5 | 2.384 | 454.2 | 32.2 | 111.4 |  | 51.8 | 12 | 111.9 | 28.7 | 8.15 | 90.8 | 32.3
369178.3 |  |  | 2501 | 124.2 | 57.5 | 60.7 | 31.2 | 30.4 | 0.007 | 107.8 | 11.6 | 69.9 | 70.3 | 32.3 | 0.99 | 100.9 | 430.7 | 385.7 | 67.8 | 640.8 | 2.408 | 452.8 | 33.15 | 111.4 |  | 51.8 | 12 | 112.2 | 28.7 | 8.16 | 91 | 32.3
369179.3 |  |  | 2499 | 124.4 | 57.4 | 60.8 | 31.1 | 30.4 | 0.02 | 107.7 | 11.6 | 69.9 | 70.3 | 32.3 | 0.988 | 100.9 | 430.8 | 385.6 | 67.8 | 641.1 | 2.391 | 453.1 | 32.37 | 111.4 |  | 51.8 | 12 | 111.9 | 28.6 | 8.17 | 91.1 | 32.3
369180.3 |  |  | 2499 | 125 | 57.4 | 60.8 | 31.2 | 30.3 | 0.02 | 107.6 | 11.6 | 69.9 | 70.3 | 32.4 | 0.989 | 100.9 | 430.4 | 385.5 | 67.8 | 641.4 | 2.413 | 453.1 | 32.92 | 111.4 |  | 51.7 | 12 | 111.5 | 28.7 | 8.18 | 91.1 | 32.4
369181.3 |  |  | 2498 | 124.8 | 57.4 | 60.8 | 31.2 | 30.4 | 0.026 | 107.1 | 11.6 | 69.9 | 70.2 | 32.4 | 0.989 | 100.9 | 430.7 | 385.6 | 67.8 | 641.8 | 2.39 | 454.4 | 32.11 | 111.3 |  | 51.7 | 12 | 111.5 | 28.7 | 8.18 | 90.9 | 32.4
369182.3 |  |  | 2500 | 124.3 | 57.4 | 60.8 | 31.1 | 30.4 | 0.03 | 106.8 | 11.6 | 69.9 | 70.2 | 32.4 | 0.989 | 100.9 | 431.2 | 385.8 | 67.8 | 642.1 | 2.415 | 454.4 | 32.32 | 111.3 |  | 51.7 | 12 | 111.8 | 28.7 | 8.19 | 90.9 | 32.6
369183.3 |  |  | 2502 | 124.6 | 57.3 | 60.9 | 31.2 | 30.4 | -0.001 | 107.1 | 11.6 | 69.9 | 70.2 | 32.6 | 0.988 | 100.9 | 430.9 | 385.7 | 67.8 | 642.4 | 2.428 | 453.3 | 33.32 | 111.3 |  | 51.6 | 12 | 111.9 | 28.7 | 8.2 | 91.4 | 32.6
369184.3 |  |  | 2500 | 126.2 | 57.3 | 60.9 | 31.1 | 30.3 | 0.014 | 106.8 | 11.6 | 69.9 | 70.2 | 32.6 | 0.989 | 100.9 | 430.5 | 385.9 | 67.9 | 642.8 | 2.49 | 452 | 32.75 | 111.3 |  | 51.6 | 12 | 112.1 | 28.6 | 8.22 | 91.8 | 32.7
369185.3 |  |  | 2500 | 126.8 | 57.2 | 60.9 | 31.2 | 30.3 | 0.024 | 106.7 | 11.6 | 69.9 | 70.3 | 32.7 | 0.986 | 100.9 | 430.5 | 385.9 | 67.9 | 643.1 | 2.435 | 452.2 | 33.01 | 111.3 |  | 51.6 | 12 | 112.3 | 28.7 | 8.23 | 91.5 | 32.8
369186.3 |  |  | 2500 | 126.3 | 57.2 | 60.9 | 31.2 | 30.4 | 0.033 | 106.7 | 11.6 | 69.9 | 70.3 | 32.8 | 0.986 | 100.9 | 430.4 | 385.6 | 67.9 | 643.4 | 2.452 | 453.2 | 32.15 | 111.3 |  | 51.5 | 12 | 112.1 | 28.7 | 8.24 | 91.3 | 32.7
369187.3 |  |  | 2499 | 124.8 | 57.2 | 60.9 | 31.2 | 30.3 | 0.07 | 106.5 | 11.6 | 69.9 | 70.3 | 32.8 | 0.989 | 100.9 | 430.2 | 385.5 | 67.9 | 643.7 | 2.498 | 453.7 | 32.24 | 111.3 |  | 51.4 | 12 | 112.2 | 28.7 | 8.25 | 90.9 | 32.8
369188.3 |  |  | 2501 | 124.2 | 57.1 | 60.9 | 31.1 | 30.4 | 0.065 | 106.6 | 11.6 | 69.9 | 70.3 | 32.9 | 0.989 | 100.8 | 430.4 | 385.7 | 67.9 | 643.9 | 2.54 | 454.1 | 32.33 | 111.2 |  | 51.4 | 12 | 112 | 28.6 | 8.26 | 90.9 | 32.8
369189.3 |  |  | 2500 | 123.9 | 57.1 | 60.9 | 31.1 | 30.4 | 0.059 | 106.6 | 11.6 | 69.9 | 70.4 | 32.9 | 0.991 | 100.8 | 430.3 | 385.7 | 67.9 | 644.1 | 2.528 | 452.7 | 32.15 | 111.3 |  | 51.4 | 12 | 112.1 | 28.7 | 8.26 | 90.9 | 32.9
369190.3 |  |  | 2500 | 124 | 56.9 | 60.9 | 31.1 | 30.4 | 0.056 | 106.6 | 11.6 | 69.9 | 70.3 | 32.9 | 0.993 | 100.8 | 430.2 | 385.7 | 67.9 | 644.3 | 2.558 | 452.1 | 32.74 | 111.3 |  | 51.3 | 12 | 112.4 | 28.7 | 8.27 | 91 | 33.1
369191.3 |  |  | 2500 | 124 | 56.9 | 60.9 | 31.2 | 30.4 | 0.05 | 106.6 | 11.6 | 69.9 | 70.3 | 33.1 | 0.99 | 100.8 | 429.7 | 385.4 | 67.9 | 644.6 | 2.551 | 452.4 | 32.44 | 111.4 |  | 51.3 | 12 | 112.8 | 28.6 | 8.27 | 91.1 | 33.1
369192.3 |  |  | 2498 | 124.5 | 56.9 | 60.9 | 31.2 | 30.4 | 0.063 | 106.6 | 11.6 | 69.9 | 70.3 | 32.9 | 0.991 | 100.9 | 429.5 | 385.1 | 67.9 | 644.8 | 2.522 | 453.2 | 32.22 | 111.5 |  | 51.2 | 12 | 113.1 | 28.6 | 8.28 | 91.2 | 33.1
369193.3 |  |  | 2500 | 124.6 | 56.9 | 60.9 | 31.1 | 30.4 | 0.066 | 106.6 | 11.6 | 69.9 | 70.3 | 33.1 | 0.987 | 100.8 | 429.5 | 385.2 | 68 | 645.1 | 2.553 | 452.9 | 32.83 | 111.5 |  | 51.2 | 12.1 | 113.1 | 28.7 | 8.28 | 91.2 | 33.2
369194.3 |  |  | 2501 | 124.8 | 56.8 | 60.9 | 31.2 | 30.4 | 0.067 | 106.5 | 11.6 | 69.9 | 70.2 | 33.1 | 0.989 | 100.9 | 429.1 | 384.9 | 68.1 | 645.3 | 2.503 | 453.2 | 32.82 | 111.7 |  | 51.2 | 12 | 113.2 | 28.7 | 8.29 | 91.2 | 33.2
369195.3 |  |  | 2499 | 124.8 | 56.8 | 60.9 | 31.2 | 30.4 | 0.067 | 106.5 | 11.6 | 69.9 | 70.2 | 33.2 | 0.994 | 100.8 | 428.9 | 385 | 68.1 | 645.6 | 2.51 | 452.4 | 32.88 | 111.6 |  | 51.1 | 12 | 113.3 | 28.7 | 8.28 | 91.2 | 33.3
369196.3 |  |  | 2501 | 124.8 | 56.8 | 61 | 31.2 | 30.4 | 0.04 | 106.7 | 11.6 | 69.9 | 70.1 | 33.3 | 0.994 | 100.8 | 428.3 | 384.6 | 68.1 | 645.6 | 2.503 | 452.2 | 33.33 | 111.7 |  | 51.1 | 12 | 113.1 | 28.7 | 8.28 | 91.4 | 33.4
369197.3 |  |  | 2500 | 125.7 | 56.7 | 61 | 31.1 | 30.4 | 0.061 | 106.5 | 11.6 | 69.9 | 70.1 | 33.4 | 0.993 | 100.8 | 428.2 | 384.8 | 68.2 | 645.8 | 2.548 | 453 | 33.17 | 111.7 |  | 51.1 | 12 | 113.4 | 28.7 | 8.28 | 91.5 | 33.4
369198.3 |  |  | 2500 | 125.6 | 56.8 | 61 | 31.1 | 30.5 | 0.047 | 106.6 | 11.6 | 69.9 | 70 | 33.5 | 0.988 | 100.8 | 427.7 | 384.2 | 68.2 | 646.1 | 2.513 | 454.4 | 33.34 | 111.7 |  | 50.9 | 12.1 | 113.3 | 28.6 | 8.28 | 91.4 | 33.5
369199.3 |  |  | 2500 | 125.9 | 56.7 | 61 | 31.2 | 30.5 | 0.06 | 106.5 | 11.7 | 69.9 | 70.1 | 33.6 | 0.988 | 100.8 | 427.7 | 384.3 | 68.2 | 646.1 | 2.521 | 453.2 | 32.71 | 111.8 |  | 50.9 | 12.1 | 113.2 | 28.7 | 8.28 | 91.4 | 33.6
369200.3 |  |  | 2501 | 125 | 56.7 | 61 | 31.2 | 30.4 | 0.062 | 106.6 | 11.7 | 69.9 | 70 | 33.6 | 0.988 | 100.8 | 427.7 | 384.4 | 68.2 | 646.3 | 2.558 | 453.2 | 32.45 | 111.8 |  | 50.8 | 12 | 113 | 28.7 | 8.29 | 91.4 | 33.6
369201.3 |  |  | 2501 | 125.5 | 56.7 | 61 | 31.2 | 30.5 | 0.058 | 106.8 | 11.7 | 69.9 | 70.1 | 33.7 | 0.991 | 100.8 | 427.9 | 384.7 | 68.2 | 646.4 | 2.53 | 452.3 | 33.57 | 111.8 |  | 50.8 | 12 | 112.7 | 28.7 | 8.29 | 91.5 | 33.6
369202.3 |  |  | 2501 | 125.6 | 56.6 | 61 | 31.2 | 30.4 | 0.051 | 106.9 | 11.7 | 69.9 | 70.1 | 33.7 | 0.99 | 100.8 | 427.9 | 384.5 | 68.2 | 646.7 | 2.514 | 453.8 | 33.35 | 111.7 |  | 50.8 | 12 | 112.2 | 28.7 | 8.29 | 91.6 | 33.6
369203.3 |  |  | 2500 | 126.5 | 56.6 | 60.9 | 31.1 | 30.4 | 0.051 | 106.9 | 11.7 | 69.9 | 70.1 | 33.6 | 0.993 | 100.8 | 427.8 | 384.5 | 68.3 | 646.7 | 2.52 | 454.6 | 32.67 | 111.6 |  | 50.7 | 12 | 112.4 | 28.7 | 8.29 | 91.8 | 33.7
369204.3 |  |  | 2502 | 126.9 | 56.6 | 60.9 | 31.2 | 30.4 | 0.024 | 107.3 | 11.7 | 69.8 | 70.1 | 33.6 | 0.991 | 100.9 | 427.6 | 384 | 68.2 | 646.9 | 2.498 | 454.8 | 33.54 | 111.7 |  | 50.7 | 12 | 112.9 | 28.7 | 8.3 | 92.3 | 33.8
369205.3 |  |  | 2500 | 127.5 | 56.6 | 61 | 31.1 | 30.5 | 0.03 | 107.4 | 11.7 | 69.8 | 70.1 | 33.5 | 0.988 | 100.9 | 427.6 | 383.9 | 68.3 | 647.2 | 2.505 | 453 | 33.05 | 111.8 |  | 50.6 | 12 | 113 | 28.7 | 8.3 | 92.4 | 33.8
369206.3 |  |  | 2500 | 127.8 | 56.6 | 61.1 | 31.2 | 30.5 | 0.033 | 107.4 | 11.7 | 69.9 | 70.1 | 33.7 | 0.986 | 100.9 | 427.9 | 383.7 | 68.3 | 647.5 | 2.522 | 452.8 | 33.6 | 111.8 |  | 50.6 | 12 | 113.1 | 28.7 | 8.3 | 92.6 | 33.9
369207.3 |  |  | 2500 | 128.3 | 56.5 | 61 | 31.2 | 30.5 | 0.015 | 107.5 | 11.7 | 69.8 | 70.1 | 33.6 | 0.988 | 100.9 | 428.1 | 383.7 | 68.3 | 647.7 | 2.527 | 453.5 | 33.96 | 111.8 |  | 50.6 | 12 | 113.2 | 28.7 | 8.31 | 92.9 | 33.9
369208.3 |  |  | 2500 | 129.1 | 56.4 | 61 | 31.1 | 30.5 | 0.02 | 107.5 | 11.7 | 69.8 | 70.2 | 33.7 | 0.992 | 100.9 | 428.1 | 383.5 | 68.3 | 647.9 | 2.521 | 454.3 | 33.85 | 111.8 |  | 50.5 | 12 | 113.6 | 28.7 | 8.32 | 93.3 | 34
369209.3 |  |  | 2501 | 129.7 | 56.4 | 61 | 31.2 | 30.5 | 0.011 | 107.7 | 11.7 | 69.8 | 70.2 | 33.8 | 0.988 | 100.9 | 428.4 | 383.2 | 68.3 | 648.3 | 2.493 | 454.5 | 34.18 | 111.9 |  | 50.4 | 12 | 113.5 | 28.7 | 8.33 | 93.7 | 34.2
369210.3 |  |  | 2498 | 129.7 | 56.4 | 61.1 | 31.2 | 30.5 | 0.033 | 107.5 | 11.7 | 69.8 | 70.2 | 33.9 | 0.99 | 100.9 | 427.8 | 383.1 | 68.3 | 648.4 | 2.443 | 454.2 | 33.18 | 111.9 |  | 50.4 | 12 | 113.3 | 28.7 | 8.35 | 93.6 | 34.2
369211.3 |  |  | 2500 | 129.4 | 56.3 | 61.1 | 31.2 | 30.4 | 0.038 | 107.5 | 11.7 | 69.8 | 70.2 | 33.9 | 0.989 | 100.9 | 428.1 | 383.1 | 68.3 | 648.7 | 2.433 | 453.8 | 33.89 | 111.9 |  | 50.4 | 12 | 113.4 | 28.7 | 8.37 | 93.4 | 34.1
369212.3 |  |  | 2500 | 128.7 | 56.3 | 61 | 31.2 | 30.5 | 0.016 | 107.6 | 11.7 | 69.8 | 70.2 | 34.1 | 0.982 | 100.9 | 428.4 | 383.1 | 68.3 | 648.9 | 2.417 | 453.5 | 34.02 | 111.9 |  | 50.3 | 12 | 113.3 | 28.7 | 8.38 | 93.4 | 34.2
369213.3 |  |  | 2499 | 128.5 | 56.3 | 61 | 31.2 | 30.5 | 0.039 | 107.4 | 11.7 | 69.8 | 70.2 | 34.2 | 0.986 | 100.9 | 428.4 | 383.1 | 68.3 | 649.3 | 2.479 | 454.3 | 33.03 | 111.9 |  | 50.3 | 12 | 113.1 | 28.7 | 8.39 | 93.2 | 34.3
369214.3 |  |  | 2500 | 128.3 | 56.2 | 61 | 31.2 | 30.5 | 0.034 | 107.5 | 11.7 | 69.8 | 70.1 | 34.2 | 0.991 | 100.9 | 428.9 | 383.5 | 68.3 | 649.5 | 2.468 | 454.9 | 33.6 | 111.9 |  | 50.3 | 12 | 113 | 28.7 | 8.4 | 93.2 | 34.3
369215.3 |  |  | 2501 | 128.6 | 56.3 | 61.1 | 31.2 | 30.6 | 0.026 | 107.5 | 11.7 | 69.8 | 70.1 | 34.4 | 0.99 | 100.9 | 429 | 383.4 | 68.4 | 649.8 | 2.46 | 454.7 | 33.88 | 111.9 |  | 50.3 | 12 | 112.9 | 28.7 | 8.42 | 93.3 | 34.4
369216.3 |  |  | 2500 | 128.1 | 56.2 | 61.1 | 31.2 | 30.6 | 0.039 | 107.3 | 11.7 | 69.8 | 70.1 | 34.4 | 0.99 | 100.9 | 429.3 | 383.5 | 68.4 | 649.9 | 2.46 | 453.7 | 32.82 | 111.9 |  | 50.3 | 12 | 112.8 | 28.7 | 8.43 | 92.9 | 34.6
369217.3 |  |  | 2500 | 127.3 | 56.1 | 61.1 | 31.2 | 30.6 | 0.043 | 107.2 | 11.7 | 69.8 | 70.1 | 34.4 | 0.986 | 100.9 | 429.1 | 383.5 | 68.4 | 650.1 | 2.421 | 453.6 | 32.61 | 111.9 |  | 50.2 | 12 | 112.9 | 28.7 | 8.44 | 92.5 | 34.6
369218.3 |  |  | 2500 | 126.3 | 56.1 | 61.1 | 31.2 | 30.6 | 0.034 | 107.4 | 11.7 | 69.8 | 70.2 | 34.5 | 0.984 | 100.9 | 429.3 | 383.3 | 68.4 | 650.2 | 2.381 | 453.7 | 33.39 | 111.8 |  | 50.1 | 12 | 112.8 | 28.7 | 8.44 | 92.2 | 34.6
369219.3 |  |  | 2499 | 125.8 | 56 | 61.1 | 31.1 | 30.6 | 0.058 | 107.3 | 11.7 | 69.8 | 70.2 | 34.6 | 0.987 | 100.9 | 429 | 383 | 68.4 | 650.4 | 2.394 | 454.6 | 32.83 | 111.8 |  | 50.1 | 12 | 112.8 | 28.7 | 8.45 | 91.9 | 34.7
369220.3 |  |  | 2500 | 125.7 | 56 | 61.1 | 31.1 | 30.6 | 0.044 | 107.3 | 11.7 | 69.8 | 70.2 | 34.7 | 0.988 | 100.8 | 429.5 | 383.4 | 68.4 | 650.6 | 2.394 | 454.3 | 33.56 | 111.7 |  | 50 | 12 | 112.5 | 28.7 | 8.45 | 92 | 34.7
369221.3 |  |  | 2501 | 126.4 | 56 | 61.1 | 31.2 | 30.6 | 0.014 | 107.5 | 11.7 | 69.8 | 70.1 | 34.7 | 0.989 | 100.8 | 429.4 | 383.3 | 68.4 | 650.7 | 2.408 | 454.2 | 34.61 | 111.6 |  | 50 | 12 | 112.5 | 28.7 | 8.45 | 92.4 | 34.8
369222.3 |  |  | 2499 | 127.4 | 55.9 | 61.1 | 31.2 | 30.6 | 0.043 | 107.3 | 11.7 | 69.8 | 70.1 | 34.7 | 0.988 | 100.8 | 429.5 | 383.2 | 68.4 | 650.8 | 2.478 | 452.8 | 34.12 | 111.6 |  | 49.9 | 12 | 112.4 | 28.7 | 8.45 | 92.5 | 34.9
369223.3 |  |  | 2500 | 128 | 55.9 | 61.1 | 31.2 | 30.6 | 0.038 | 107.4 | 11.7 | 69.8 | 70.1 | 34.7 | 0.989 | 100.8 | 429 | 382.9 | 68.4 | 651 | 2.423 | 453.3 | 34.05 | 111.6 |  | 49.9 | 12 | 112.5 | 28.7 | 8.46 | 92.6 | 34.8
369224.3 |  |  | 2499 | 127.9 | 55.9 | 61.1 | 31.1 | 30.6 | 0.064 | 107.2 | 11.7 | 69.8 | 70 | 34.7 | 0.99 | 100.8 | 429.5 | 383.3 | 68.6 | 651.1 | 2.423 | 453.5 | 33.29 | 111.6 |  | 49.9 | 12 | 112.7 | 28.7 | 8.46 | 92.4 | 34.9
369225.3 |  |  | 2500 | 127.1 | 55.8 | 61.2 | 31.2 | 30.6 | 0.076 | 107.1 | 11.7 | 69.8 | 70.1 | 34.8 | 0.989 | 100.9 | 429.1 | 382.8 | 68.6 | 651.4 | 2.417 | 454.7 | 33.34 | 111.6 |  | 49.9 | 12 | 112.7 | 28.7 | 8.46 | 92.3 | 35
369226.3 |  |  | 2500 | 126.8 | 55.8 | 61.1 | 31.2 | 30.6 | 0.074 | 107.1 | 11.7 | 69.8 | 70.1 | 34.9 | 0.99 | 100.9 | 429 | 382.8 | 68.7 | 651.6 | 2.43 | 453.2 | 33.52 | 111.6 |  | 49.9 | 12 | 112.7 | 28.7 | 8.46 | 92.3 | 35.1
369227.4 |  |  | 2501 | 127 | 55.8 | 61.2 | 31.2 | 30.6 | 0.02 | 107.3 | 11.7 | 69.8 | 70.1 | 35.1 | 0.993 | 100.9 | 428.5 | 382.8 | 68.7 | 651.8 | 2.416 | 452.6 | 33.88 | 111.6 |  | 49.8 | 12 | 112.7 | 28.7 | 8.46 | 92.8 | 35.2
369228.4 |  |  | 2499 | 128 | 55.8 | 61.1 | 31.2 | 30.6 | 0.05 | 107 | 11.7 | 69.8 | 70.1 | 35.1 | 0.988 | 100.8 | 428.4 | 382.7 | 68.6 | 652 | 2.439 | 452.7 | 33.08 | 111.6 |  | 49.7 | 12 | 113.4 | 28.7 | 8.46 | 92.7 | 35.2
369229.4 |  |  | 2500 | 128.1 | 55.7 | 61.1 | 31.2 | 30.7 | 0.049 | 107.1 | 11.7 | 69.8 | 70.1 | 35.2 | 0.985 | 100.9 | 428.2 | 382.5 | 68.6 | 652.1 | 2.423 | 452.2 | 33.26 | 111.7 |  | 49.8 | 12 | 113.6 | 28.7 | 8.46 | 92.6 | 35.2
369230.4 |  |  | 2500 | 128 | 55.7 | 61.1 | 31.2 | 30.7 | 0.055 | 107 | 11.7 | 69.9 | 70.1 | 35.1 | 0.987 | 100.9 | 428.3 | 382.8 | 68.7 | 652.3 | 2.408 | 453.8 | 33.17 | 111.8 |  | 49.7 | 12 | 113.6 | 28.7 | 8.45 | 92.6 | 35.3
369231.4 |  |  | 2500 | 127.1 | 55.7 | 61.1 | 31.2 | 30.7 | 0.052 | 106.9 | 11.7 | 69.9 | 70.1 | 35.2 | 0.989 | 100.9 | 428 | 382.8 | 68.7 | 652.5 | 2.479 | 453.7 | 33.2 | 111.9 |  | 49.7 | 12 | 113.6 | 28.7 | 8.44 | 92.4 | 35.2
369232.4 |  |  | 2500 | 127 | 55.7 | 61.1 | 31.2 | 30.7 | 0.038 | 107 | 11.7 | 69.9 | 70.1 | 35.4 | 0.988 | 100.9 | 428.1 | 382.8 | 68.6 | 652.6 | 2.431 | 453.6 | 33.42 | 111.9 |  | 49.7 | 12 | 113.6 | 28.7 | 8.44 | 92.4 | 35.3
369233.4 |  |  | 2501 | 127 | 55.6 | 61.1 | 31.2 | 30.7 | 0.023 | 107.1 | 11.7 | 69.9 | 70 | 35.3 | 0.988 | 100.9 | 427.9 | 383 | 68.6 | 652.7 | 2.515 | 452 | 34.33 | 111.9 |  | 49.6 | 12 | 113.6 | 28.7 | 8.43 | 92.6 | 35.4
369234.4 |  |  | 2501 | 128.4 | 55.6 | 61 | 31.2 | 30.7 | 0.031 | 107.1 | 11.7 | 69.9 | 70.1 | 35.3 | 0.991 | 100.9 | 427.3 | 383.1 | 68.7 | 652.8 | 2.57 | 452.8 | 34.28 | 112 |  | 49.6 | 12 | 113.6 | 28.7 | 8.43 | 93.1 | 35.4
369235.4 |  |  | 2500 | 129.4 | 55.6 | 61.2 | 31.2 | 30.7 | 0.035 | 107.1 | 11.7 | 69.9 | 70.1 | 35.4 | 0.989 | 100.9 | 426.8 | 382.7 | 68.7 | 652.9 | 2.547 | 453.3 | 34.11 | 112 |  | 49.6 | 12 | 113.1 | 28.7 | 8.43 | 93.3 | 35.5
369236.4 |  |  | 2499 | 130.4 | 55.6 | 61.1 | 31.2 | 30.7 | 0.045 | 107.1 | 11.7 | 69.9 | 70.1 | 35.2 | 0.989 | 100.9 | 426.7 | 382.6 | 68.7 | 653.1 | 2.506 | 454.2 | 34.01 | 111.9 |  | 49.5 | 12 | 112.8 | 28.6 | 8.43 | 93.4 | 35.7
369237.4 |  |  | 2499 | 129.7 | 55.4 | 61.1 | 31.2 | 30.7 | 0.053 | 107 | 11.7 | 69.9 | 70 | 35.2 | 0.987 | 100.9 | 427 | 382.8 | 68.7 | 653.3 | 2.449 | 453.4 | 33.75 | 111.9 |  | 49.4 | 12 | 112.5 | 28.7 | 8.43 | 93.2 | 35.7
369238.4 |  |  | 2500 | 129.6 | 55.4 | 61.1 | 31.2 | 30.7 | 0.051 | 107.1 | 11.8 | 69.9 | 70 | 35.2 | 0.992 | 100.9 | 426.3 | 382.7 | 68.7 | 653.4 | 2.416 | 453.1 | 34.16 | 111.8 |  | 49.3 | 12 | 112.4 | 28.7 | 8.44 | 93.3 | 35.8
369239.4 |  |  | 2500 | 129.5 | 55.4 | 61.1 | 31.2 | 30.7 | 0.043 | 107.1 | 11.8 | 69.9 | 70 | 35.3 | 0.99 | 100.9 | 426.1 | 382.4 | 68.7 | 653.6 | 2.402 | 452.6 | 34.09 | 111.7 |  | 49.4 | 12 | 112.2 | 28.7 | 8.45 | 93.5 | 35.8
369240.4 |  |  | 2501 | 130.3 | 55.4 | 61.1 | 31.2 | 30.7 | 0.035 | 107.3 | 11.8 | 69.9 | 70.1 | 35.4 | 0.994 | 100.9 | 426.1 | 382.5 | 68.7 | 653.8 | 2.421 | 453.6 | 34.75 | 111.7 |  | 49.3 | 12 | 112.5 | 28.7 | 8.46 | 93.7 | 35.9
369241.4 |  |  | 2501 | 129.7 | 55.3 | 61.1 | 31.2 | 30.7 | 0.033 | 107.3 | 11.8 | 69.9 | 70.1 | 35.6 | 0.989 | 100.9 | 426.6 | 382.6 | 68.7 | 654.2 | 2.401 | 454.8 | 33.96 | 111.7 |  | 49.2 | 12 | 112.5 | 28.8 | 8.47 | 93.5 | 35.9
369242.4 |  |  | 2499 | 128.7 | 55.3 | 61.1 | 31.2 | 30.7 | 0.06 | 107 | 11.8 | 69.9 | 70.1 | 35.7 | 0.987 | 100.9 | 425.8 | 382.3 | 68.7 | 654.3 | 2.424 | 453.9 | 32.31 | 111.6 |  | 49.2 | 12 | 112.5 | 28.7 | 8.47 | 92.9 | 36.1
369243.4 |  |  | 2500 | 127 | 55.3 | 61.1 | 31.2 | 30.7 | 0.081 | 107 | 11.8 | 69.9 | 70.1 | 35.9 | 0.99 | 100.9 | 426.5 | 382.7 | 68.7 | 654.6 | 2.401 | 453.6 | 32.95 | 111.7 |  | 49.2 | 12 | 113.1 | 28.7 | 8.48 | 92.3 | 36.1
369244.4 |  |  | 2501 | 125.9 | 55.3 | 61.1 | 31.2 | 30.7 | 0.061 | 107.1 | 11.8 | 69.9 | 70.1 | 35.9 | 0.988 | 100.9 | 426.7 | 382.7 | 68.7 | 654.7 | 2.414 | 452.9 | 33.12 | 111.7 |  | 49.2 | 12.1 | 113.3 | 28.7 | 8.48 | 92.2 | 36.1
369245.4 |  |  | 2498 | 125.7 | 55.2 | 61.1 | 31.2 | 30.7 | 0.06 | 107.1 | 11.8 | 69.9 | 70.2 | 35.9 | 0.99 | 100.8 | 426.7 | 382.6 | 68.7 | 654.8 | 2.431 | 453.6 | 32.96 | 111.7 |  | 49.1 | 12 | 113.3 | 28.7 | 8.47 | 92.1 | 36.1
369246.4 |  |  | 2500 | 126.1 | 55.2 | 61.2 | 31.2 | 30.7 | 0.034 | 107.4 | 11.8 | 69.9 | 70.2 | 36.1 | 0.99 | 100.8 | 426.7 | 382.5 | 68.7 | 654.8 | 2.398 | 455.3 | 33.74 | 111.7 |  | 49.1 | 12 | 113.4 | 28.7 | 8.47 | 92.4 | 36.1
369247.4 |  |  | 2499 | 127 | 55.1 | 61.2 | 31.2 | 30.7 | 0.047 | 107.3 | 11.8 | 69.9 | 70.2 | 36.2 | 0.989 | 100.8 | 426.7 | 382.7 | 68.8 | 654.9 | 2.437 | 455.5 | 33.13 | 111.8 |  | 49.1 | 12 | 113.6 | 28.7 | 8.47 | 92.5 | 36.2
369248.4 |  |  | 2500 | 127.4 | 55.1 | 61.1 | 31.2 | 30.7 | 0.04 | 107.4 | 11.8 | 69.9 | 70.2 | 36.2 | 0.989 | 100.9 | 426.8 | 382.5 | 68.8 | 655 | 2.426 | 455 | 33.42 | 112 |  | 49 | 12 | 113.9 | 28.7 | 8.46 | 92.5 | 36.3
369249.4 |  |  | 2499 | 127 | 55.1 | 61.1 | 31.2 | 30.8 | 0.05 | 107.3 | 11.8 | 69.9 | 70.2 | 36.2 | 0.984 | 100.9 | 426.4 | 382.4 | 68.7 | 655.1 | 2.405 | 453.4 | 33.17 | 112.1 |  | 48.9 | 12.1 | 114 | 28.7 | 8.46 | 92.3 | 36.3
369250.4 |  |  | 2500 | 126.7 | 55.1 | 61.1 | 31.2 | 30.8 | 0.051 | 107.4 | 11.8 | 69.9 | 70.2 | 36.3 | 0.988 | 100.9 | 427 | 382.6 | 68.7 | 655.2 | 2.434 | 453.2 | 33.85 | 112.2 |  | 48.9 | 12.1 | 114 | 28.7 | 8.46 | 92.3 | 36.3
369251.4 |  |  | 2500 | 126.7 | 55.1 | 61.1 | 31.2 | 30.8 | 0.04 | 107.5 | 11.8 | 69.9 | 70.1 | 36.4 | 0.99 | 100.8 | 427 | 382.6 | 68.7 | 655.2 | 2.439 | 454.5 | 33.81 | 112.1 |  | 48.9 | 12 | 114 | 28.7 | 8.45 | 92.6 | 36.4
369252.4 |  |  | 2500 | 127.7 | 55 | 61.1 | 31.2 | 30.8 | 0.031 | 107.6 | 11.8 | 69.9 | 70.1 | 36.4 | 0.991 | 100.9 | 427.5 | 382.4 | 68.8 | 655.2 | 2.457 | 454.9 | 34.36 | 112.2 |  | 48.9 | 12 | 114 | 28.7 | 8.45 | 93.1 | 36.4
369253.4 |  |  | 2499 | 128.6 | 55 | 61.1 | 31.2 | 30.8 | 0.036 | 107.5 | 11.8 | 69.9 | 70.2 | 36.4 | 0.989 | 100.8 | 427.9 | 382.7 | 68.7 | 655.3 | 2.45 | 455.3 | 33.79 | 112.2 |  | 48.9 | 12 | 113.6 | 28.7 | 8.46 | 93.2 | 36.6
369254.4 |  |  | 2499 | 128.7 | 55 | 61.2 | 31.2 | 30.8 | 0.053 | 106.7 | 11.8 | 69.9 | 70.2 | 36.6 | 0.99 | 100.8 | 427.3 | 382.4 | 68.7 | 655.4 | 2.456 | 455.3 | 33.55 | 112.2 |  | 48.9 | 12 | 114 | 28.7 | 8.46 | 93 | 36.6
369255.4 |  |  | 2499 | 127.9 | 54.9 | 61.2 | 31.2 | 30.8 | 0.069 | 106.6 | 11.8 | 69.9 | 70.2 | 36.6 | 0.989 | 100.8 | 427.3 | 382.3 | 68.7 | 655.5 | 2.422 | 453.2 | 32.99 | 112.3 |  | 48.8 | 12 | 114 | 28.7 | 8.46 | 92.7 | 36.6
369256.4 |  |  | 2500 | 127.2 | 54.9 | 61.1 | 31.1 | 30.8 | 0.066 | 106.6 | 11.8 | 69.9 | 70.1 | 36.5 | 0.987 | 100.8 | 427.7 | 382.4 | 68.8 | 655.6 | 2.45 | 453.3 | 33.35 | 112.3 |  | 48.7 | 12 | 113.8 | 28.7 | 8.45 | 92.6 | 36.8
369257.4 |  |  | 2500 | 127 | 54.8 | 61.1 | 31.2 | 30.8 | 0.055 | 106.7 | 11.8 | 69.9 | 70.1 | 36.6 | 0.989 | 100.8 | 427.6 | 382.3 | 68.8 | 655.7 | 2.41 | 454.4 | 33.33 | 112.3 |  | 48.7 | 12 | 113.5 | 28.7 | 8.45 | 92.6 | 36.8
369258.4 |  |  | 2501 | 127.6 | 54.8 | 61.2 | 31.2 | 30.8 | 0.044 | 106.8 | 11.8 | 69.9 | 70.1 | 36.8 | 0.99 | 100.8 | 428.4 | 382.5 | 68.8 | 655.7 | 2.444 | 455.1 | 33.92 | 112.2 |  | 48.7 | 12 | 113.1 | 28.7 | 8.44 | 92.9 | 36.8
369259.4 |  |  | 2499 | 128.3 | 54.8 | 61 | 31.1 | 30.8 | 0.051 | 106.7 | 11.8 | 69.8 | 70.1 | 36.8 | 0.99 | 100.8 | 428.2 | 382.4 | 68.8 | 655.7 | 2.433 | 455.1 | 33.32 | 112.2 |  | 48.7 | 12 | 113 | 28.7 | 8.44 | 93 | 36.9
369260.4 |  |  | 2500 | 128.4 | 54.8 | 61.1 | 31.1 | 30.9 | 0.046 | 106.7 | 11.8 | 69.8 | 70.1 | 36.7 | 0.987 | 100.9 | 428.3 | 382.2 | 68.8 | 655.9 | 2.431 | 454.4 | 32.95 | 112.3 |  | 48.7 | 12 | 113.1 | 28.7 | 8.43 | 92.9 | 36.9
369261.4 |  |  | 2501 | 128.1 | 54.7 | 61.1 | 31.1 | 30.8 | 0.05 | 106.7 | 11.8 | 69.8 | 70.1 | 36.8 | 0.986 | 100.8 | 428.7 | 382.3 | 68.8 | 656 | 2.426 | 453.1 | 33.28 | 112.1 |  | 48.6 | 12 | 112.9 | 28.7 | 8.43 | 92.8 | 36.9
369262.4 |  |  | 2500 | 127.3 | 54.7 | 61.1 | 31.2 | 30.8 | 0.06 | 106.6 | 11.8 | 69.8 | 70.2 | 36.8 | 0.985 | 100.9 | 428.6 | 382.4 | 68.9 | 656.1 | 2.437 | 453.2 | 33.25 | 112.2 |  | 48.6 | 12 | 112.6 | 28.7 | 8.42 | 92.5 | 36.8
369263.4 |  |  | 2500 | 127.3 | 54.6 | 61.1 | 31.2 | 30.8 | 0.051 | 106.6 | 11.8 | 69.8 | 70.1 | 36.8 | 0.99 | 100.9 | 429 | 382.5 | 68.8 | 656.2 | 2.425 | 454.9 | 33.41 | 112.1 |  | 48.5 | 12 | 112.9 | 28.7 | 8.42 | 92.6 | 36.7
369264.4 |  |  | 2501 | 127.5 | 54.7 | 61.1 | 31.2 | 30.9 | 0.032 | 106.7 | 11.8 | 69.8 | 70.1 | 36.7 | 0.994 | 100.9 | 428.9 | 382.6 | 68.8 | 656.3 | 2.497 | 453.7 | 34.06 | 112.1 |  | 48.6 | 12 | 113 | 28.7 | 8.42 | 92.9 | 36.6
369265.4 |  |  | 2501 | 129.3 | 54.6 | 61.1 | 31.2 | 30.9 | 0.014 | 106.7 | 11.8 | 69.8 | 70.2 | 36.8 | 0.992 | 100.9 | 428.6 | 382.5 | 68.9 | 656.4 | 2.481 | 453.8 | 34.35 | 112.1 |  | 48.5 | 12 | 113.4 | 28.7 | 8.43 | 93.6 | 36.2
369266.4 |  |  | 2498 | 130.6 | 54.6 | 61.2 | 31.2 | 30.9 | 0.033 | 106.7 | 11.8 | 69.8 | 70.1 | 36.8 | 0.989 | 100.9 | 428.4 | 382.3 | 68.9 | 656.5 | 2.467 | 452.8 | 33.97 | 112.1 |  | 48.4 | 12 | 113.7 | 28.7 | 8.44 | 93.8 | 35.9
369267.4 |  |  | 2499 | 130.7 | 54.6 | 61.2 | 31.1 | 30.9 | 0.046 | 106.6 | 11.8 | 69.8 | 70.2 | 36.8 | 0.987 | 100.9 | 428.8 | 382.6 | 68.9 | 656.6 | 2.502 | 454.1 | 33.8 | 112.1 |  | 48.4 | 12 | 113.6 | 28.7 | 8.45 | 93.5 | 35.6
369268.4 |  |  | 2499 | 128.9 | 54.6 | 61.1 | 31.2 | 30.9 | 0.062 | 106.5 | 11.8 | 69.8 | 70.2 | 36.7 | 0.986 | 100.9 | 428.7 | 382.3 | 68.9 | 656.7 | 2.406 | 453.9 | 32.87 | 112.2 |  | 48.4 | 12 | 113.3 | 28.7 | 8.45 | 92.9 | 35.2
369269.4 |  |  | 2500 | 127.6 | 54.5 | 61.1 | 31.1 | 30.9 | 0.059 | 106.5 | 11.8 | 69.8 | 70.1 | 36.7 | 0.991 | 100.9 | 428.6 | 382.3 | 68.9 | 656.8 | 2.395 | 454.4 | 33.41 | 112.2 |  | 48.3 | 12 | 113.6 | 28.7 | 8.46 | 92.7 | 34.8
369270.4 |  |  | 2501 | 127.6 | 54.5 | 61 | 31.1 | 31 | 0.03 | 106.5 | 11.8 | 69.8 | 70.1 | 36.8 | 0.991 | 100.9 | 428.4 | 382.6 | 68.8 | 656.9 | 2.379 | 452.5 | 34.23 | 112.1 |  | 48.3 | 12 | 113.6 | 28.7 | 8.46 | 93.1 | 34.4
369271.4 |  |  | 2501 | 129.2 | 54.4 | 61.1 | 31.1 | 31 | 0.035 | 106.5 | 11.8 | 69.8 | 70.1 | 36.8 | 0.992 | 100.9 | 427.8 | 382.3 | 68.8 | 657 | 2.422 | 452.5 | 34.09 | 112.2 |  | 48.3 | 12 | 113.5 | 28.7 | 8.47 | 93.6 | 34.1
369272.4 |  |  | 2499 | 129.9 | 54.4 | 61.1 | 31.1 | 30.9 | 0.049 | 106.4 | 11.8 | 69.8 | 70.1 | 36.8 | 0.992 | 100.9 | 428.3 | 382.8 | 68.9 | 657.1 | 2.465 | 452.7 | 33.67 | 112.2 |  | 48.2 | 12 | 113.6 | 28.7 | 8.47 | 93.4 | 33.7
369273.4 |  |  | 2500 | 130 | 54.4 | 61.1 | 31.1 | 30.9 | 0.031 | 106.4 | 11.9 | 69.8 | 70 | 36.8 | 0.985 | 100.9 | 428 | 382.6 | 68.9 | 657.2 | 2.485 | 454.3 | 33.72 | 112.2 |  | 48.2 | 12 | 113.6 | 28.8 | 8.48 | 93.3 | 33.4
369274.4 |  |  | 2499 | 129.2 | 54.3 | 61.1 | 31.1 | 30.9 | 0.056 | 106.4 | 11.9 | 69.8 | 70 | 36.7 | 0.987 | 100.9 | 428.2 | 382.6 | 68.9 | 657.4 | 2.477 | 453 | 33.07 | 112.2 |  | 48.2 | 12 | 113.6 | 28.7 | 8.48 | 93.3 | 33.1
369275.4 |  |  | 2500 | 128.7 | 54.3 | 61.1 | 31.2 | 31 | 0.076 | 106.3 | 11.8 | 69.8 | 70 | 36.5 | 0.991 | 100.9 | 428 | 382.7 | 68.9 | 657.4 | 2.476 | 453.6 | 33.09 | 112.2 |  | 48.2 | 12 | 113.5 | 28.8 | 8.48 | 93 | 32.8
369276.4 |  |  | 2501 | 127.9 | 54.2 | 61.1 | 31.2 | 31 | 0.089 | 106.2 | 11.9 | 69.8 | 70 | 36.4 | 0.988 | 100.9 | 427.3 | 382.6 | 68.9 | 657.6 | 2.48 | 452.6 | 33.04 | 112.2 |  | 48.2 | 12 | 113.2 | 28.8 | 8.49 | 92.6 | 32.7
369277.4 |  |  | 2502 | 126.7 | 54.3 | 61.1 | 31.2 | 31 | 0.083 | 106.2 | 11.9 | 69.8 | 70 | 36.3 | 0.991 | 100.8 | 427.3 | 382.9 | 68.8 | 657.7 | 2.515 | 452.9 | 32.73 | 112.1 |  | 48.1 | 12 | 112.9 | 28.8 | 8.49 | 92.2 | 32.6
369278.4 |  |  | 2501 | 125.9 | 54.2 | 61.1 | 31.1 | 31 | 0.087 | 106.3 | 11.9 | 69.8 | 70 | 36.2 | 0.989 | 100.8 | 426.7 | 382.7 | 68.8 | 657.7 | 2.495 | 453.1 | 33.28 | 112 |  | 48.1 | 11.9 | 112.7 | 28.7 | 8.48 | 92 | 32.5
369279.4 |  |  | 2499 | 125.6 | 54.2 | 61.1 | 31.1 | 31 | 0.106 | 106.2 | 11.9 | 69.8 | 70 | 36.1 | 0.993 | 100.8 | 427 | 382.9 | 68.9 | 657.7 | 2.49 | 454.7 | 32.46 | 112 |  | 48.1 | 11.9 | 112.6 | 28.7 | 8.48 | 91.7 | 32.4
369280.4 |  |  | 2499 | 125.9 | 54.2 | 61.1 | 31.1 | 31.1 | 0.099 | 106.2 | 11.9 | 69.8 | 70 | 35.9 | 0.988 | 100.8 | 426.7 | 382.8 | 68.9 | 657.8 | 2.465 | 455.5 | 32.63 | 112 |  | 48.1 | 12 | 112.5 | 28.7 | 8.47 | 91.6 | 32.3
369281.4 |  |  | 2500 | 125.8 | 54.2 | 61.1 | 31.1 | 31 | 0.077 | 106.4 | 11.9 | 69.8 | 70 | 35.8 | 0.987 | 100.9 | 427 | 382.7 | 68.9 | 657.9 | 2.461 | 453.7 | 33.14 | 112 |  | 48 | 11.9 | 112.5 | 28.7 | 8.47 | 91.6 | 32.2
369282.4 |  |  | 2499 | 126.2 | 54.1 | 61.1 | 31.1 | 31 | 0.08 | 106.4 | 11.9 | 69.8 | 70 | 35.7 | 0.988 | 100.8 | 426.6 | 382.8 | 68.8 | 657.9 | 2.477 | 452.6 | 32.95 | 111.9 |  | 47.9 | 11.9 | 112.6 | 28.7 | 8.46 | 91.8 | 32.2
369283.4 |  |  | 2500 | 126.8 | 54.1 | 61.1 | 31.1 | 31.1 | 0.058 | 106.6 | 11.9 | 69.8 | 70 | 35.6 | 0.99 | 100.9 | 426.4 | 382.8 | 68.9 | 658 | 2.485 | 452.3 | 33.86 | 112 |  | 48 | 11.9 | 112.7 | 28.7 | 8.46 | 92.4 | 32.2
369284.4 |  |  | 2500 | 127.9 | 54.1 | 61.1 | 31.1 | 31.1 | 0.06 | 106.6 | 11.9 | 69.8 | 70 | 35.5 | 0.989 | 100.8 | 426.3 | 382.7 | 68.9 | 658.2 | 2.489 | 453.3 | 33.29 | 111.9 |  | 47.9 | 12 | 112.7 | 28.7 | 8.46 | 92.7 | 32.1
369285.4 |  |  | 2499 | 128.2 | 54.1 | 61.1 | 31.1 | 31 | 0.057 | 106.7 | 11.9 | 69.8 | 70 | 35.4 | 0.99 | 100.8 | 426.5 | 382.8 | 68.9 | 658.2 | 2.513 | 454.6 | 33.12 | 111.9 |  | 47.9 | 12 | 112.8 | 28.8 | 8.46 | 92.7 | 32.1
369286.4 |  |  | 2500 | 128.2 | 54.1 | 61.1 | 31.1 | 31.1 | 0.048 | 106.8 | 11.9 | 69.8 | 70 | 35.3 | 0.986 | 100.8 | 426.7 | 382.9 | 68.8 | 658.2 | 2.51 | 456.1 | 33.51 | 111.9 |  | 47.9 | 12 | 113 | 28.7 | 8.45 | 92.8 | 32.1
369287.4 |  |  | 2500 | 127.6 | 53.9 | 60.9 | 31.1 | 31.1 | 0.069 | 106.7 | 11.9 | 69.8 | 70 | 35.2 | 0.984 | 100.8 | 426.5 | 382.8 | 68.8 | 658.2 | 2.47 | 453.9 | 33.29 | 111.9 |  | 47.8 | 12 | 113.2 | 28.7 | 8.45 | 92.5 | 32
369288.4 |  |  | 2499 | 127.3 | 53.9 | 61 | 31.1 | 31.1 | 0.072 | 106.8 | 11.9 | 69.9 | 70.1 | 35.1 | 0.986 | 100.8 | 426.5 | 382.7 | 68.8 | 658.4 | 2.484 | 453.2 | 33.09 | 112 |  | 47.8 | 12 | 113.4 | 28.7 | 8.44 | 92.4 | 31.8
369289.4 |  |  | 2500 | 126.8 | 53.9 | 61 | 31.1 | 31.1 | 0.057 | 107 | 11.9 | 69.9 | 70.7 | 34.9 | 0.99 | 100.8 | 427.1 | 383.1 | 68.8 | 658.5 | 2.496 | 453.2 | 33.8 | 112 |  | 47.8 | 12 | 113.5 | 28.7 | 8.44 | 92.4 | 31.7
369290.4 |  |  | 2500 | 127.1 | 53.8 | 61 | 31.1 | 31.1 | 0.063 | 107.1 | 11.9 | 69.9 | 71.2 | 34.9 | 0.992 | 100.8 | 426.7 | 382.8 | 68.8 | 658.4 | 2.534 | 454.5 | 33.54 | 112 |  | 47.7 | 12 | 113.8 | 28.7 | 8.43 | 92.7 | 31.7
369291.4 |  |  | 2500 | 127.4 | 53.8 | 61.1 | 31.1 | 31.1 | 0.065 | 107.1 | 11.9 | 69.9 | 70.8 | 34.9 | 0.989 | 100.8 | 427.3 | 382.9 | 68.8 | 658.4 | 2.507 | 454.9 | 33.35 | 112 |  | 47.8 | 12 | 113.7 | 28.8 | 8.43 | 92.7 | 31.5
369292.4 |  |  | 2502 | 128.1 | 53.9 | 61.1 | 31.1 | 31.1 | 0.042 | 107.4 | 11.9 | 69.9 | 70.3 | 34.9 | 0.99 | 100.8 | 427.3 | 383 | 68.7 | 658.4 | 2.543 | 454.9 | 34.11 | 112.1 |  | 47.7 | 12 | 113.7 | 28.7 | 8.43 | 93.1 | 31.5
369293.4 |  |  | 2501 | 128.7 | 53.9 | 61 | 31.1 | 31.1 | 0.035 | 107.6 | 11.9 | 69.9 | 69.9 | 34.8 | 0.985 | 100.9 | 428.1 | 383 | 68.8 | 658.5 | 2.517 | 453.6 | 33.97 | 112.2 |  | 47.7 | 12 | 113.6 | 28.8 | 8.42 | 93.5 | 31.3
369294.4 |  |  | 2501 | 130.2 | 53.8 | 61.1 | 31.1 | 31.1 | 0.03 | 107.7 | 11.9 | 69.9 | 69.6 | 34.8 | 0.988 | 100.8 | 428.6 | 383.1 | 68.8 | 658.6 | 2.573 | 454.4 | 34.73 | 112.1 |  | 47.7 | 12 | 113.1 | 28.7 | 8.43 | 94.1 | 31.3
369295.4 |  |  | 2499 | 131.2 | 53.9 | 61.1 | 31 | 31.1 | 0.043 | 107.6 | 11.9 | 69.9 | 69.4 | 34.7 | 0.988 | 100.9 | 428.8 | 382.9 | 68.8 | 658.6 | 2.542 | 454.3 | 34.16 | 112.2 |  | 47.7 | 12 | 113 | 28.7 | 8.43 | 94.3 | 31.1
369296.4 |  |  | 2500 | 131.6 | 53.9 | 61 | 31 | 31.1 | 0.032 | 107.7 | 11.9 | 69.9 | 69.2 | 34.7 | 0.991 | 100.9 | 428.7 | 382.8 | 68.9 | 658.7 | 2.544 | 455.4 | 34.25 | 112.1 |  | 47.7 | 12 | 112.6 | 28.7 | 8.44 | 94.5 | 30.9
369297.4 |  |  | 2498 | 130.9 | 53.8 | 61.1 | 31 | 31.1 | 0.048 | 107.5 | 11.9 | 69.9 | 69.4 | 34.6 | 0.99 | 100.9 | 428.5 | 382.7 | 68.8 | 658.8 | 2.524 | 454.8 | 33.84 | 112 |  | 47.6 | 12 | 112.3 | 28.7 | 8.44 | 94.1 | 30.8
369298.4 |  |  | 2499 | 129.9 | 53.8 | 60.9 | 31 | 31.1 | 0.049 | 107.5 | 11.9 | 69.9 | 69.5 | 34.6 | 0.99 | 100.9 | 428.4 | 382.8 | 68.8 | 658.9 | 2.493 | 454.4 | 34.09 | 112 |  | 47.6 | 11.9 | 112.1 | 28.7 | 8.45 | 93.8 | 30.6
369299.4 |  |  | 2500 | 129.1 | 53.8 | 61 | 31 | 31.2 | 0.045 | 107.5 | 11.9 | 69.9 | 69.6 | 34.6 | 0.988 | 100.9 | 428.8 | 382.8 | 68.9 | 659.1 | 2.505 | 454.1 | 33.7 | 111.9 |  | 47.4 | 11.9 | 112 | 28.7 | 8.46 | 93.5 | 30.6
369330.3 |  |  | 2500 | 127.9 | 53.2 | 61 | 31 | 31.4 | 0.056 | 107.2 | 11.9 | 69.8 | 69.9 | 32.6 | 0.987 | 100.8 | 426.3 | 382.2 | 68.8 | 660.4 | 2.363 | 453.6 | 33.69 | 111.9 |  | 47 | 12 | 112.9 | 28.7 | 8.47 | 93 | 27.8
369360.3 |  |  | 2500 | 127.8 | 52.9 | 61.6 | 30.8 | 31.6 | 0.075 | 106.6 | 11.9 | 69.9 | 70.1 | 31.4 | 0.989 | 100.8 | 425 | 380.4 | 69 | 661.2 | 2.403 | 454.5 | 33.21 | 111.8 |  | 46.7 | 12 | 112.6 | 28.7 | 8.5 | 92.4 | 27.1
369390.3 |  |  | 2499 | 127.8 | 53 | 62.6 | 30.7 | 31.8 | 0.065 | 107 | 11.9 | 69.8 | 70.7 | 32.1 | 0.993 | 100.9 | 424.8 | 377.5 | 69.5 | 661.4 | 2.485 | 453.6 | 33.24 | 112.1 |  | 46.9 | 12 | 113.1 | 28.8 | 8.51 | 92.9 | 29.7
369420.3 |  |  | 2500 | 126.6 | 53.3 | 63.4 | 30.5 | 32 | 0.05 | 107.3 | 11.9 | 69.9 | 70.3 | 32.9 | 0.99 | 100.9 | 419.9 | 373.5 | 70.1 | 662.1 | 2.425 | 455.1 | 33.77 | 112 |  | 47.2 | 12 | 112.9 | 28.7 | 8.47 | 92.5 | 31.6
369450.3 |  |  | 2501 | 125.8 | 54 | 64.6 | 30.4 | 32.1 | 0.07 | 106.8 | 11.8 | 69.8 | 69.8 | 34.3 | 0.989 | 100.9 | 415.4 | 369.4 | 70.7 | 662.9 | 2.471 | 453 | 33.03 | 112.1 |  | 48 | 12 | 112.8 | 28.8 | 8.48 | 91.9 | 33.6
369480.3 |  |  | 2500 | 126.2 | 55 | 65.7 | 30.4 | 32.3 | 0.084 | 106.5 | 11.8 | 69.9 | 69.9 | 35.6 | 0.989 | 100.9 | 414.2 | 365.2 | 71.4 | 663.7 | 2.553 | 453.6 | 32.69 | 112 |  | 49 | 12 | 113.1 | 28.8 | 8.48 | 91.9 | 35.3
369510.3 |  |  | 2500 | 125.8 | 56.1 | 67 | 30.4 | 32.3 | 0.07 | 107 | 11.8 | 69.8 | 70.1 | 37.2 | 0.991 | 100.9 | 411 | 360.7 | 72.4 | 663.9 | 2.489 | 453.5 | 33.26 | 112.1 |  | 50.2 | 12 | 112.8 | 28.9 | 8.47 | 92 | 37.3
369540.3 |  |  | 2501 | 126.9 | 57.6 | 68.3 | 30.4 | 32.4 | 0.043 | 107 | 11.9 | 69.9 | 70.2 | 38.6 | 0.99 | 100.9 | 404.5 | 355.2 | 73.4 | 664.9 | 2.42 | 454.4 | 33.9 | 111.9 |  | 51.8 | 12 | 113 | 28.9 | 8.44 | 92.4 | 38.9
369570.3 |  |  | 2501 | 126.7 | 59.2 | 69.4 | 30.4 | 32.5 | 0.046 | 106.7 | 11.9 | 69.9 | 70.3 | 40.1 | 0.99 | 100.9 | 400.4 | 349.4 | 74.4 | 665.3 | 2.513 | 451.5 | 33.89 | 112 |  | 53.6 | 12 | 112.7 | 28.8 | 8.42 | 92.3 | 40.8
369600.3 |  |  | 2501 | 127 | 61.2 | 70.3 | 30.4 | 32.7 | 0.053 | 107.2 | 11.9 | 69.8 | 70.1 | 41.7 | 0.99 | 100.9 | 398.4 | 343.8 | 75.2 | 665.4 | 2.41 | 454.2 | 33.25 | 112.2 |  | 55.4 | 12 | 113.1 | 29 | 8.38 | 92.5 | 42.3
369630.3 |  |  | 2500 | 127.5 | 62.5 | 71.5 | 30.3 | 32.6 | 0.064 | 107.1 | 11.9 | 69.9 | 69.9 | 42.8 | 0.989 | 100.8 | 391.9 | 337.9 | 76.3 | 666 | 2.321 | 453.5 | 33.95 | 111.9 |  | 56.7 | 12 | 112.9 | 28.9 | 8.37 | 92.7 | 44.1
369660.3 |  |  | 2499 | 127.8 | 63.2 | 72.3 | 30.2 | 32.6 | 0.045 | 106.8 | 11.9 | 69.8 | 69.9 | 44.1 | 0.988 | 100.8 | 389 | 334.7 | 77.2 | 666.6 | 2.393 | 453.2 | 33.96 | 112 |  | 57.3 | 12.1 | 112.9 | 28.8 | 8.36 | 92.4 | 45.6
369690.3 |  |  | 2499 | 127.6 | 63.6 | 73.6 | 30.2 | 32.6 | 0.059 | 106.8 | 11.9 | 69.9 | 70 | 45.3 | 0.988 | 100.8 | 385.2 | 327.6 | 78.2 | 666.6 | 2.334 | 453 | 33.22 | 111.9 |  | 57.5 | 12 | 113 | 28.8 | 8.34 | 92.5 | 47.3
369720.3 |  |  | 2500 | 127.3 | 63.7 | 74.2 | 30.1 | 32.4 | 0.043 | 107.3 | 11.9 | 69.8 | 70 | 46.2 | 0.989 | 100.9 | 382.8 | 323.3 | 79.1 | 666.7 | 2.37 | 453.6 | 33.66 | 112.1 |  | 57.7 | 12 | 112.8 | 28.8 | 8.3 | 92.7 | 48.8
369750.3 |  |  | 2500 | 127.2 | 64.1 | 75.5 | 30.1 | 32.3 | 0.05 | 107 | 11.9 | 69.9 | 68.9 | 47.3 | 0.985 | 100.8 | 375.7 | 318.3 | 79.9 | 666.8 | 2.319 | 454.7 | 33.63 | 111.9 |  | 58 | 12 | 113.1 | 28.7 | 8.27 | 92.5 | 50.2
369780.3 |  |  | 2501 | 127 | 64.9 | 76.4 | 30.1 | 32.2 | 0.053 | 106.9 | 11.9 | 69.8 | 69.8 | 48.2 | 0.989 | 100.8 | 374 | 314 | 80.9 | 667.1 | 2.455 | 452.6 | 33.71 | 112 |  | 58.8 | 12 | 112.9 | 28.7 | 8.29 | 92.6 | 51.7
369810.3 |  |  | 2499 | 127.9 | 66 | 77.3 | 30.1 | 32.2 | 0.043 | 107.3 | 11.8 | 69.9 | 69.8 | 49.1 | 0.986 | 100.9 | 371.9 | 309.7 | 81.7 | 667.6 | 2.331 | 453.5 | 33.46 | 112 |  | 60.1 | 12 | 113.8 | 28.7 | 8.28 | 93 | 53.1
369840.3 |  |  | 2499 | 128.3 | 67.1 | 78.3 | 30 | 32.1 | 0.047 | 107.3 | 11.9 | 69.8 | 70.1 | 50.1 | 0.988 | 100.9 | 367 | 305.7 | 82.6 | 667.6 | 2.517 | 453 | 33.2 | 112.1 |  | 61.1 | 12 | 113 | 28.6 | 8.23 | 93.3 | 54.5
369870.3 |  |  | 2501 | 127.1 | 68.2 | 79.3 | 30 | 32 | 0.039 | 106.7 | 11.9 | 69.9 | 70.1 | 50.9 | 0.991 | 100.9 | 362.2 | 301.2 | 83.4 | 668.1 | 2.305 | 453.1 | 33.89 | 112.2 |  | 62.1 | 12 | 114 | 28.7 | 8.24 | 92.9 | 55.9
369900.3 |  |  | 2501 | 127.3 | 68.9 | 80.1 | 30.1 | 32.1 | 0.034 | 107 | 11.9 | 69.9 | 71.4 | 51.9 | 0.988 | 100.9 | 361 | 297.1 | 84.2 | 668.6 | 2.413 | 451.7 | 33.36 | 112.1 |  | 63.1 | 12 | 113.2 | 28.6 | 8.21 | 93.2 | 57.2
369930.3 |  |  | 2498 | 127 | 69.7 | 80.9 | 29.9 | 31.9 | 0.037 | 107.3 | 12 | 69.8 | 69.8 | 52.5 | 0.989 | 100.8 | 358.1 | 293.5 | 85 | 669.2 | 2.489 | 453.8 | 33.67 | 112.2 |  | 63.6 | 12.1 | 114 | 28.6 | 8.24 | 93.1 | 58.5
369960.3 |  |  | 2499 | 128.8 | 70.2 | 81.7 | 29.9 | 31.9 | 0.026 | 107.1 | 11.9 | 69.9 | 69.7 | 53.3 | 0.992 | 100.8 | 352.9 | 289.5 | 85.8 | 669.2 | 2.441 | 451.5 | 34.22 | 112.2 |  | 64.1 | 12 | 112.9 | 28.5 | 8.18 | 93.6 | 59.7
369990.3 |  |  | 2501 | 128.5 | 70.8 | 82.5 | 29.8 | 31.9 | 0.029 | 107 | 11.9 | 69.8 | 69.7 | 54.2 | 0.991 | 100.8 | 352.1 | 286.3 | 86.4 | 669.5 | 2.591 | 452.5 | 34 | 112.1 |  | 64.7 | 12 | 114.2 | 28.5 | 8.19 | 94 | 61
370020.3 |  |  | 2501 | 127.5 | 71.5 | 83.2 | 29.9 | 31.8 | 0.045 | 107.3 | 11.9 | 69.9 | 69.7 | 54.9 | 0.994 | 100.8 | 350.4 | 282.9 | 87.1 | 669.7 | 2.373 | 452.3 | 33.43 | 112.2 |  | 65.5 | 12 | 112.8 | 28.5 | 8.19 | 93.3 | 62.2
370050.3 |  |  | 2501 | 126.4 | 72.6 | 83.9 | 29.9 | 31.8 | 0.045 | 106.9 | 11.9 | 69.8 | 69.8 | 55.4 | 0.989 | 100.9 | 345.7 | 279.9 | 87.8 | 670.2 | 2.439 | 452.8 | 33.66 | 112.1 |  | 66.7 | 12 | 113.7 | 28.4 | 8.17 | 92.8 | 63.4
370080.3 |  |  | 2500 | 128.5 | 73.9 | 84.6 | 29.8 | 31.8 | 0.03 | 106.9 | 11.8 | 69.9 | 69.8 | 56.1 | 0.991 | 100.8 | 342.8 | 276.6 | 88.5 | 670.6 | 2.52 | 452.3 | 34.13 | 112 |  | 68 | 12 | 113 | 28.4 | 8.16 | 93.7 | 64.6
370110.3 |  |  | 2499 | 131 | 74.7 | 85.5 | 29.8 | 31.8 | 0.051 | 107.2 | 11.7 | 69.8 | 69.8 | 57 | 0.99 | 100.9 | 341.9 | 273 | 89.1 | 671.3 | 2.479 | 451.8 | 33.95 | 112.1 |  | 68.7 | 12.1 | 113 | 28.4 | 8.17 | 94.6 | 65.7
370140.3 |  |  | 2501 | 130.3 | 75.2 | 86.1 | 29.8 | 31.7 | 0.039 | 107.5 | 11.8 | 69.9 | 71.3 | 57.4 | 0.99 | 100.9 | 338.7 | 269.6 | 89.8 | 671.5 | 2.464 | 453.6 | 33.63 | 112.2 |  | 69.2 | 12.1 | 114 | 28.4 | 8.14 | 94.7 | 66.8
370170.3 |  |  | 2503 | 128.5 | 75.7 | 86.7 | 29.8 | 31.8 | -0.001 | 107.3 | 11.8 | 69.8 | 70.7 | 57.7 | 0.99 | 100.9 | 334.9 | 266.8 | 90.5 | 671.9 | 2.424 | 452.6 | 34.98 | 112.4 |  | 69.7 | 12 | 114.2 | 28.4 | 8.15 | 94.3 | 67.9
370200.3 |  |  | 2501 | 127.1 | 76.7 | 87.4 | 29.8 | 31.8 | 0.033 | 107.3 | 11.9 | 69.9 | 70.9 | 57.7 | 0.991 | 100.9 | 334.2 | 263.8 | 91.2 | 672.5 | 2.367 | 452.6 | 34.1 | 112.2 |  | 70.8 | 12 | 113.1 | 28.4 | 8.14 | 93.4 | 68.9
370230.3 |  |  | 2500 | 130.8 | 77.9 | 88 | 29.9 | 31.8 | 0.044 | 107.3 | 11.9 | 69.9 | 69.3 | 58.2 | 0.987 | 100.9 | 331.9 | 260.9 | 91.7 | 672.9 | 2.315 | 454.3 | 33.39 | 112.3 |  | 71.8 | 12 | 113.5 | 28.4 | 8.15 | 94.6 | 70.1
370260.3 |  |  | 2499 | 130 | 78.5 | 88.6 | 29.9 | 31.8 | 0.059 | 106.6 | 11.9 | 69.9 | 71.2 | 58.4 | 0.988 | 100.9 | 327.5 | 258.3 | 92.4 | 673.8 | 2.363 | 452.7 | 32.77 | 112.2 |  | 72.6 | 12 | 113.2 | 28.4 | 8.14 | 94 | 71.1
370290.3 |  |  | 2500 | 129.6 | 79.3 | 89.2 | 29.9 | 31.8 | 0.036 | 107.1 | 11.8 | 69.9 | 68.8 | 58.7 | 0.988 | 100.8 | 325.3 | 254.6 | 93.1 | 674.6 | 2.381 | 451.7 | 33.93 | 112.3 |  | 73.1 | 12 | 113.6 | 28.3 | 8.14 | 94.5 | 72.1
370320.3 |  |  | 2499 | 129 | 79.7 | 90.1 | 29.9 | 31.8 | 0.042 | 107.4 | 11.8 | 69.9 | 69.7 | 59.2 | 0.992 | 100.8 | 324.8 | 252.1 | 93.6 | 675.7 | 2.324 | 453.7 | 34.14 | 112.3 |  | 73.6 | 12 | 113.8 | 28.3 | 8.16 | 94.6 | 73.2
370350.3 |  |  | 2498 | 128.4 | 80.5 | 90.6 | 30 | 31.8 | 0.043 | 107.1 | 11.7 | 69.9 | 70 | 59.7 | 0.997 | 100.8 | 319.9 | 248.9 | 94.3 | 676.2 | 2.277 | 451.9 | 33.12 | 112.2 |  | 74.6 | 12 | 113.3 | 28.4 | 8.14 | 94.3 | 74.2
370380.3 |  |  | 2500 | 128.8 | 81.7 | 91.3 | 30 | 31.9 | 0.063 | 106.6 | 11.7 | 69.9 | 69.9 | 60.7 | 0.987 | 100.9 | 318.5 | 246.6 | 94.9 | 677.3 | 2.371 | 453 | 33.25 | 112.5 |  | 75.9 | 12 | 114.1 | 28.4 | 8.15 | 94.4 | 75.1
370410.4 |  |  | 2498 | 129.3 | 82.9 | 91.9 | 30.1 | 31.9 | 0.064 | 107.1 | 11.7 | 69.9 | 70.3 | 61.5 | 0.987 | 100.8 | 317.6 | 243.4 | 95.6 | 678.5 | 2.393 | 453.4 | 33.3 | 112.3 |  | 77.1 | 12 | 113.4 | 28.6 | 8.21 | 94.8 | 76.2
370440.4 |  |  | 2501 | 127.9 | 83.6 | 92.4 | 30.1 | 31.9 | 0.022 | 107.3 | 11.7 | 69.8 | 70.1 | 62.3 | 0.991 | 100.9 | 313.8 | 240.4 | 96.3 | 679.4 | 2.308 | 454.4 | 34.14 | 112.6 |  | 77.5 | 12 | 114 | 28.6 | 8.12 | 94.6 | 77.1
370470.4 |  |  | 2500 | 128.2 | 84 | 93.2 | 30.1 | 31.9 | 0.054 | 106.6 | 11.7 | 69.9 | 70.2 | 63.7 | 0.99 | 100.8 | 310.2 | 237.7 | 96.9 | 679.9 | 2.266 | 451.9 | 33.43 | 112.3 |  | 77.9 | 12 | 113.2 | 28.7 | 8.13 | 94.2 | 78.1
370530.3 |  |  | 2500 | 126.2 | 85.6 | 94.4 | 30 | 32 | 0.062 | 107.1 | 11.8 | 69.9 | 70.2 | 66.6 | 0.991 | 100.9 | 307.6 | 232.5 | 98.1 | 681 | 2.279 | 452.7 | 33.16 | 112.3 |  | 79.7 | 12 | 114.1 | 28.9 | 8.15 | 93.9 | 80.1
370560.3 |  |  | 2500 | 127 | 85.6 | 95 | 29.9 | 32 | 0.052 | 106.9 | 11.6 | 69.8 | 71.4 | 66.9 | 0.988 | 100.9 | 303.7 | 229.9 | 98.7 | 680.6 | 2.261 | 454.7 | 33.28 | 112.5 |  | 79.6 | 11.7 | 114 | 28.9 | 8.14 | 94.1 | 81.1
370590.3 |  |  | 2500 | 125.7 | 85.2 | 95.6 | 29.9 | 32 | 0.063 | 106.5 | 11.5 | 69.9 | 70.1 | 68.3 | 0.991 | 100.8 | 301.7 | 227.4 | 99.2 | 681 | 2.218 | 452.3 | 32.66 | 112.4 |  | 78.8 | 11.9 | 114.6 | 28.9 | 8.15 | 93.4 | 82
370620.3 |  |  | 2501 | 126.5 | 84.7 | 95.9 | 29.9 | 32.1 | 0.069 | 107 | 11.4 | 69.8 | 70.1 | 69.3 | 0.987 | 100.8 | 302.5 | 226 | 99.7 | 680.3 | 2.194 | 454.8 | 32.84 | 112.6 |  | 78.2 | 12 | 113.5 | 29 | 8.16 | 93.8 | 83
370650.3 |  |  | 2501 | 126 | 84.6 | 96.4 | 29.9 | 31.9 | 0.059 | 107 | 11.3 | 69.9 | 70.2 | 69.9 | 0.993 | 100.8 | 299.5 | 224.8 | 100 | 681.2 | 2.015 | 453.3 | 33.28 | 112.2 |  | 78.2 | 12 | 113.2 | 29 | 8.17 | 93.5 | 83.9
370680.3 |  |  | 2500 | 127.2 | 85.1 | 96.7 | 29.9 | 31.9 | 0.061 | 106.6 | 11.2 | 69.8 | 68.7 | 70.6 | 0.989 | 100.8 | 298.8 | 223.8 | 100.3 | 680.9 | 2.154 | 454.1 | 33.54 | 112.6 |  | 78.7 | 12 | 113.7 | 29 | 8.18 | 93.8 | 84.8
370710.3 |  |  | 2500 | 126.4 | 85.5 | 97.1 | 30 | 31.9 | 0.046 | 107.2 | 11.2 | 69.9 | 70.3 | 71.1 | 0.987 | 100.8 | 298.7 | 222.5 | 100.6 | 681.2 | 1.986 | 453.2 | 33.35 | 112 |  | 79.2 | 12 | 113.2 | 29.1 | 8.16 | 93.4 | 85.7
370740.3 |  |  | 2500 | 126.3 | 85.2 | 97.3 | 29.9 | 31.9 | 0.077 | 106.9 | 11.2 | 69.9 | 69.8 | 70.4 | 0.99 | 100.8 | 297.1 | 221.6 | 100.9 | 680.7 | 2.041 | 455.4 | 32.63 | 112.6 |  | 78.7 | 12 | 113.8 | 29.1 | 8.18 | 93.3 | 86.7
370770.3 |  |  | 2501 | 127 | 84.9 | 97.7 | 29.9 | 32 | 0.067 | 106.5 | 11.2 | 69.8 | 69.8 | 70.6 | 0.99 | 100.9 | 295.6 | 220.6 | 101.2 | 681.5 | 2.045 | 452.5 | 33.01 | 112.3 |  | 78.4 | 12 | 113.5 | 29.1 | 8.17 | 93.6 | 87.6
383401.4 |  |  | 1547 | 49.7 | 44.9 | 49.9 | 29.7 | 32.1 | 0.056 | 103.9 | 11.5 | 69.8 | 39.6 | 23.2 | 0.76 | 101 | 391.1 | 364 | 58.2 | 440.8 | 1.544 | 454.1 | 7.7 | 103.9 |  | 39.8 | 12 | 103.9 | 28.8 | 3.33 | 52.7 | 19.9
383402.4 |  |  | 1568 | 48.6 | 44.9 | 49.9 | 29.7 | 32.1 | 0.026 | 104.3 | 11.5 | 69.8 | 39.8 | 23.2 | 0.759 | 101.1 | 394.5 | 366.8 | 58.1 | 440.8 | 1.56 | 454.3 | 7.85 | 104 |  | 39.8 | 12 | 104 | 28.7 | 3.32 | 52.9 | 19.8
383403.4 |  |  | 1606 | 47.9 | 44.9 | 49.9 | 29.7 | 32.1 | -0.007 | 104.7 | 11.5 | 69.8 | 40 | 23.2 | 0.762 | 101 | 399.9 | 371.5 | 58.2 | 440.7 | 1.569 | 454.9 | 8.48 | 103.9 |  | 39.8 | 12 | 104.2 | 28.8 | 3.33 | 53.4 | 19.8
383404.4 |  |  | 1642 | 48.3 | 44.9 | 49.9 | 29.7 | 32.1 | 0.004 | 104.7 | 11.5 | 69.8 | 40.5 | 23.2 | 0.761 | 101 | 403.4 | 375 | 58.1 | 440.7 | 1.527 | 453.6 | 8.61 | 104 |  | 39.8 | 12 | 104.5 | 28.8 | 3.34 | 53.3 | 19.8
383405.4 |  |  | 1674 | 49.2 | 44.9 | 49.9 | 29.7 | 32.1 | -0.035 | 105 | 11.5 | 69.8 | 41.3 | 23.2 | 0.759 | 101.1 | 407 | 378.1 | 58 | 440.8 | 1.54 | 454.5 | 8.88 | 104.1 |  | 39.8 | 12 | 104.7 | 28.8 | 3.35 | 53.7 | 19.9
383406.4 |  |  | 1720 | 51.2 | 44.8 | 49.9 | 29.7 | 32.1 | -0.114 | 105.7 | 11.5 | 69.8 | 42.1 | 23.1 | 0.761 | 101.1 | 411.3 | 382 | 58.1 | 440.9 | 1.579 | 454.1 | 10.16 | 104.1 |  | 39.8 | 12 | 105.6 | 28.8 | 3.36 | 55.2 | 19.9
383407.4 |  |  | 1735 | 52.4 | 44.7 | 49.9 | 29.7 | 32.1 | -0.025 | 105.2 | 11.5 | 69.8 | 43 | 23.1 | 0.759 | 101.1 | 411.8 | 382.8 | 58.1 | 441.1 | 1.556 | 454.3 | 9.27 | 104.2 |  | 39.8 | 12 | 105.5 | 28.8 | 3.39 | 54.7 | 19.9
383408.4 |  |  | 1776 | 53.7 | 44.7 | 49.8 | 29.7 | 32.1 | -0.137 | 106.6 | 11.5 | 69.8 | 43.8 | 23.1 | 0.761 | 101 | 416.6 | 386.5 | 58.1 | 441.2 | 1.612 | 453.7 | 11.05 | 104.2 |  | 39.8 | 12 | 106.2 | 28.8 | 3.42 | 56.4 | 20
383409.4 |  |  | 1814 | 55.6 | 44.7 | 49.9 | 29.8 | 32.1 | -0.122 | 106.7 | 11.5 | 69.8 | 44.8 | 23.1 | 0.764 | 101.1 | 418.6 | 388.7 | 58.1 | 441.6 | 1.639 | 453.8 | 11.47 | 104.4 |  | 39.8 | 12 | 107.1 | 28.8 | 3.45 | 57.3 | 20.1
383410.4 |  |  | 1836 | 57.4 | 44.6 | 49.9 | 29.7 | 32.1 | -0.194 | 105.5 | 11.5 | 69.8 | 45.8 | 23.1 | 0.771 | 101 | 421.3 | 390.8 | 58.2 | 441.8 | 1.643 | 454.1 | 11.86 | 104.5 |  | 39.8 | 12 | 107.1 | 28.8 | 3.5 | 58 | 20.2
383411.4 |  |  | 1870 | 59.9 | 44.6 | 49.9 | 29.7 | 32.1 | -0.148 | 105.4 | 11.5 | 69.9 | 46.9 | 23.1 | 0.774 | 101 | 423.7 | 393 | 58.1 | 442.3 | 1.587 | 453.4 | 12.23 | 104.6 |  | 39.8 | 12 | 108 | 28.8 | 3.56 | 58.5 | 20.2
383412.4 |  |  | 1897 | 60.4 | 44.6 | 49.9 | 29.7 | 32.1 | -0.195 | 105.5 | 11.5 | 69.9 | 47.9 | 23.1 | 0.782 | 101 | 425.7 | 394.9 | 58.2 | 442.8 | 1.634 | 453.5 | 12.49 | 104.8 |  | 39.8 | 12 | 108.3 | 28.8 | 3.62 | 59.2 | 20.3
383413.4 |  |  | 1925 | 61.3 | 44.4 | 49.9 | 29.8 | 32.1 | -0.208 | 105.6 | 11.5 | 69.9 | 49 | 23.1 | 0.789 | 101 | 427.6 | 396.5 | 58.2 | 443.4 | 1.579 | 454.8 | 12.69 | 105 |  | 39.9 | 12 | 108.6 | 28.8 | 3.69 | 59.3 | 20.4
383414.4 |  |  | 1960 | 61.6 | 44.4 | 49.9 | 29.7 | 32 | -0.388 | 106.5 | 11.5 | 69.9 | 49.9 | 23.2 | 0.815 | 101 | 430.3 | 398.7 | 58.2 | 444.2 | 1.605 | 454.9 | 14.11 | 105.2 |  | 39.9 | 12 | 109.2 | 28.8 | 3.76 | 60.2 | 20.6
383415.4 |  |  | 1986 | 62.3 | 44.5 | 49.9 | 29.7 | 32.1 | -0.451 | 107 | 11.5 | 69.9 | 50.7 | 23.2 | 0.838 | 101 | 432 | 400.5 | 58.2 | 444.9 | 1.592 | 451.9 | 14.79 | 105.2 |  | 40 | 12 | 105.7 | 28.8 | 3.83 | 60.5 | 20.7
383416.4 |  |  | 2021 | 64.2 | 44.5 | 49.9 | 29.7 | 32.1 | -0.28 | 106.3 | 11.5 | 69.9 | 51.7 | 23.1 | 0.789 | 101 | 433.4 | 401.7 | 58.2 | 445.9 | 1.546 | 452.4 | 12.9 | 105.1 |  | 40.1 | 12 | 104.1 | 28.8 | 3.9 | 60.4 | 20.9
383417.4 |  |  | 2063 | 66.6 | 44.5 | 49.9 | 29.7 | 32 | -0.447 | 107.3 | 11.5 | 69.9 | 52.9 | 23.1 | 0.842 | 101 | 436.2 | 404.1 | 58.3 | 447 | 1.524 | 453.6 | 15.44 | 104.9 |  | 40.1 | 12 | 103.4 | 28.8 | 3.98 | 61.7 | 20.9
383418.4 |  |  | 2094 | 70.1 | 44.5 | 49.9 | 29.7 | 32 | -0.559 | 106.7 | 11.5 | 69.9 | 54 | 23.1 | 0.871 | 101 | 437.9 | 406 | 58.3 | 448.4 | 1.443 | 452.2 | 16.27 | 105 |  | 40.3 | 12 | 108.6 | 28.8 | 4.07 | 63.2 | 21.1
383419.4 |  |  | 2116 | 71.7 | 44.5 | 49.9 | 29.7 | 32 | -0.409 | 106.1 | 11.4 | 69.9 | 55.1 | 23.2 | 0.825 | 101.1 | 439.5 | 407.2 | 58.3 | 449.8 | 1.46 | 446.5 | 15.41 | 105.3 |  | 40.3 | 12 | 106.6 | 28.8 | 4.16 | 63.1 | 21.2
383420.4 |  |  | 2148 | 72.1 | 44.5 | 49.9 | 29.7 | 31.9 | -0.551 | 106.9 | 11.4 | 69.9 | 56.1 | 23.2 | 0.839 | 101.1 | 441.8 | 409 | 58.3 | 451.4 | 1.463 | 435.5 | 16.67 | 105.1 |  | 40.4 | 12 | 104.2 | 28.9 | 4.26 | 63.5 | 21.2
383421.4 |  |  | 2182 | 72.6 | 44.6 | 49.9 | 29.7 | 31.9 | -0.355 | 107.3 | 11.5 | 69.9 | 57.1 | 23.3 | 0.856 | 101.1 | 444 | 411 | 58.3 | 453.2 | 1.468 | 430.6 | 17.31 | 104.9 |  | 40.6 | 12 | 104.5 | 28.9 | 4.36 | 64.1 | 21.3
383422.4 |  |  | 2215 | 74.6 | 44.7 | 49.9 | 29.7 | 31.9 | -0.217 | 107.3 | 11.4 | 69.9 | 58.1 | 23.3 | 0.891 | 101.1 | 446.3 | 413 | 58.4 | 454.9 | 1.629 | 429.9 | 17.65 | 105.2 |  | 40.7 | 12 | 108.2 | 28.9 | 4.47 | 65.1 | 21.3
383423.4 |  |  | 2245 | 76.6 | 44.7 | 49.9 | 29.7 | 31.9 | -0.264 | 107.9 | 11.4 | 69.9 | 59.1 | 23.4 | 0.894 | 101.1 | 447.8 | 414.6 | 58.4 | 457 | 1.713 | 433.8 | 18.38 | 105.3 |  | 40.7 | 12 | 106.3 | 28.9 | 4.59 | 65.6 | 21.4
383424.4 |  |  | 2279 | 78.1 | 44.8 | 49.9 | 29.7 | 31.9 | -0.374 | 108.5 | 11.4 | 69.9 | 60.1 | 23.4 | 0.923 | 101.1 | 450.5 | 416.4 | 58.4 | 459.2 | 1.686 | 447.1 | 19.54 | 105.1 |  | 40.8 | 12.1 | 104.4 | 28.9 | 4.7 | 66.4 | 21.4
383425.4 |  |  | 2308 | 79.3 | 44.9 | 49.9 | 29.7 | 31.9 | -0.274 | 108.1 | 11.4 | 69.9 | 61 | 23.4 | 0.938 | 101.1 | 451.7 | 417.9 | 58.6 | 461.4 | 1.633 | 451.8 | 20.01 | 105.1 |  | 40.9 | 12 | 109.3 | 28.9 | 4.82 | 67.3 | 21.6
383426.4 |  |  | 2334 | 80.4 | 44.9 | 50 | 29.7 | 31.8 | -0.132 | 108.1 | 11.5 | 69.9 | 61.9 | 23.4 | 0.954 | 101.1 | 454.2 | 419.8 | 58.6 | 463.9 | 1.8 | 452.1 | 20.47 | 105.3 |  | 41.1 | 12.1 | 107 | 28.9 | 4.93 | 67.6 | 21.6
383427.4 |  |  | 2371 | 81.6 | 45.1 | 50.1 | 29.7 | 31.8 | -0.236 | 108.7 | 11.4 | 69.9 | 62.8 | 23.5 | 0.975 | 101.1 | 456.1 | 421.8 | 58.6 | 466.4 | 1.859 | 453.9 | 21.51 | 105.2 |  | 41.2 | 12 | 105 | 28.9 | 5.03 | 68.9 | 21.6
383428.4 |  |  | 2403 | 83.2 | 45.2 | 50.1 | 29.7 | 31.8 | -0.297 | 108.4 | 11.4 | 69.9 | 63.8 | 23.6 | 0.983 | 101.1 | 457.2 | 423.1 | 58.7 | 468.9 | 1.812 | 455.4 | 22.06 | 105 |  | 41.3 | 12 | 104.6 | 28.8 | 5.14 | 70.1 | 21.7
383429.4 |  |  | 2432 | 86.3 | 45.3 | 50.1 | 29.7 | 31.8 | -0.025 | 108.8 | 11.4 | 69.9 | 64.8 | 23.6 | 0.987 | 101.1 | 459.6 | 424.4 | 58.7 | 472.1 | 1.794 | 453.9 | 22.31 | 105.3 |  | 41.5 | 12 | 108.6 | 28.8 | 5.24 | 71.7 | 21.7
383431.3 |  |  | 2486 | 90.6 | 45.5 | 50.3 | 29.8 | 31.8 | 0.002 | 107.6 | 11.4 | 69.9 | 67.4 | 23.7 | 0.989 | 101.1 | 460.8 | 426.9 | 58.8 | 477.6 | 2.007 | 455.8 | 23.11 | 105.3 |  | 41.7 | 12 | 105.9 | 28.8 | 5.43 | 73.1 | 21.8
383432.3 |  |  | 2496 | 90.4 | 45.7 | 50.3 | 29.7 | 31.8 | -0.069 | 107.6 | 11.4 | 69.9 | 68.7 | 23.7 | 0.981 | 101.1 | 462.1 | 427.5 | 58.9 | 480.7 | 1.992 | 456.2 | 23.51 | 105.4 |  | 41.8 | 12.1 | 110.7 | 28.8 | 5.53 | 72.8 | 21.8
383433.3 |  |  | 2500 | 90.8 | 45.8 | 50.4 | 29.8 | 31.8 | 0.07 | 107.5 | 11.5 | 69.9 | 69.6 | 23.7 | 0.98 | 101.1 | 461.8 | 427.1 | 59 | 483.7 | 1.966 | 454.8 | 22.87 | 107.3 |  | 41.9 | 12 | 110.6 | 28.8 | 5.63 | 72.9 | 21.9
383434.3 |  |  | 2503 | 90.9 | 45.9 | 50.4 | 29.8 | 31.7 | -0.05 | 108.2 | 11.4 | 69.9 | 70.4 | 23.8 | 0.992 | 101.1 | 461.4 | 427.2 | 59 | 486.8 | 2.021 | 453.8 | 25.08 | 107.1 |  | 42.1 | 12 | 106.5 | 28.8 | 5.72 | 73.7 | 21.9
383435.3 |  |  | 2501 | 93.5 | 46.1 | 50.4 | 29.7 | 31.8 | -0.052 | 108.3 | 11.4 | 69.9 | 70.9 | 23.8 | 0.991 | 101.1 | 460.9 | 426.9 | 59.1 | 489.8 | 2.032 | 454.2 | 24.62 | 106.1 |  | 42.2 | 12 | 105.6 | 28.8 | 5.81 | 74.5 | 21.9
383436.3 |  |  | 2501 | 95.6 | 46.2 | 50.6 | 29.7 | 31.7 | -0.206 | 108 | 11.4 | 69.9 | 71.2 | 23.8 | 0.986 | 101.1 | 460.8 | 426.7 | 59.2 | 492.9 | 2.095 | 456.2 | 26.23 | 106 |  | 42.3 | 12.1 | 108.7 | 28.8 | 5.91 | 75.4 | 22
383437.3 |  |  | 2497 | 96.5 | 46.3 | 50.6 | 29.8 | 31.7 | -0.056 | 107 | 11.4 | 69.9 | 71.1 | 23.9 | 0.991 | 101.1 | 460.1 | 426.1 | 59.2 | 496 | 2.032 | 455.7 | 24.61 | 114.2 |  | 42.4 | 12 | 115.5 | 28.7 | 6.01 | 75.5 | 22.1
383438.3 |  |  | 2499 | 95.7 | 46.4 | 50.7 | 29.9 | 31.7 | -0.024 | 106.9 | 11.4 | 69.9 | 71.1 | 23.9 | 0.991 | 101.1 | 460.1 | 425.9 | 59.3 | 499 | 2.069 | 456.1 | 24.13 | 113.8 |  | 42.4 | 12 | 114.1 | 28.8 | 6.1 | 75.1 | 22.2
383439.3 |  |  | 2504 | 95.1 | 46.6 | 50.7 | 29.8 | 31.7 | -0.087 | 107.5 | 11.4 | 69.9 | 71 | 24 | 0.99 | 101.1 | 460.2 | 426 | 59.3 | 502.1 | 2.126 | 454.2 | 25.47 | 112.5 |  | 42.6 | 12 | 112.8 | 28.7 | 6.18 | 75.5 | 22.2
383440.3 |  |  | 2503 | 96.7 | 46.8 | 50.8 | 29.8 | 31.7 | -0.165 | 108.4 | 11.4 | 69.9 | 71.1 | 24 | 0.991 | 101.1 | 460.7 | 425.5 | 59.4 | 504.9 | 2.073 | 455.8 | 27.21 | 111.9 |  | 42.7 | 12.1 | 112.3 | 28.7 | 6.25 | 76.9 | 22.3
383441.3 |  |  | 2501 | 100.3 | 46.9 | 50.8 | 29.8 | 31.6 | -0.158 | 108.7 | 11.4 | 69.9 | 71.1 | 24 | 0.992 | 101.1 | 460.7 | 425 | 59.5 | 507.7 | 2.159 | 455.3 | 27.62 | 110.7 |  | 42.8 | 12.1 | 111.1 | 28.7 | 6.33 | 78.3 | 22.4
383442.3 |  |  | 2499 | 103.1 | 47.1 | 50.9 | 29.8 | 31.7 | 0.032 | 108.2 | 11.4 | 69.9 | 71.1 | 24.2 | 0.989 | 101.1 | 460.5 | 424.8 | 59.5 | 510.6 | 2.163 | 455.4 | 26.11 | 110.4 |  | 42.9 | 12.1 | 110 | 28.8 | 6.41 | 78.6 | 22.5
383443.3 |  |  | 2499 | 103.5 | 47.2 | 50.9 | 29.8 | 31.6 | 0.045 | 108 | 11.4 | 69.9 | 71.1 | 24.3 | 0.989 | 101.1 | 460.1 | 424.5 | 59.6 | 513.3 | 2.202 | 454.6 | 25.92 | 109 |  | 43 | 12 | 109.3 | 28.8 | 6.48 | 78.4 | 22.6
383444.3 |  |  | 2500 | 101.7 | 47.3 | 51.1 | 29.8 | 31.6 | 0.06 | 107.8 | 11.4 | 69.9 | 71.1 | 24.3 | 0.987 | 101 | 460.3 | 424.4 | 59.6 | 516.3 | 2.157 | 454.8 | 25.55 | 108.2 |  | 43.1 | 12 | 108.5 | 28.8 | 6.55 | 77.8 | 22.7
383445.3 |  |  | 2499 | 100.2 | 47.4 | 51.2 | 29.9 | 31.6 | 0.07 | 107.7 | 11.4 | 69.8 | 71.1 | 24.3 | 0.989 | 101 | 459.9 | 424.2 | 59.7 | 519 | 2.216 | 453.8 | 25.22 | 108.2 |  | 43.2 | 12 | 108.6 | 28.7 | 6.62 | 77.4 | 22.7
383446.3 |  |  | 2502 | 99.1 | 47.5 | 51.2 | 29.9 | 31.6 | 0.022 | 108.1 | 11.4 | 69.8 | 71.1 | 24.4 | 0.99 | 101 | 460.3 | 424 | 59.7 | 521.7 | 2.166 | 456.4 | 26.48 | 108.3 |  | 43.3 | 12 | 109.2 | 28.8 | 6.68 | 77.3 | 22.7
383447.3 |  |  | 2497 | 98.9 | 47.6 | 51.3 | 29.9 | 31.6 | 0.106 | 106.6 | 11.4 | 69.8 | 71.1 | 24.4 | 0.993 | 101 | 459.6 | 423.5 | 59.8 | 524.3 | 2.2 | 455.2 | 24.35 | 108.5 |  | 43.4 | 12 | 109.3 | 28.8 | 6.74 | 76.8 | 22.8
383448.3 |  |  | 2503 | 98.9 | 47.7 | 51.4 | 29.9 | 31.6 | 0.003 | 107.3 | 11.4 | 69.8 | 71.1 | 24.4 | 0.989 | 101 | 460.3 | 423.5 | 59.8 | 526.8 | 2.184 | 454.5 | 27.01 | 108.5 |  | 43.5 | 12 | 109 | 28.8 | 6.78 | 77.3 | 22.9
383449.3 |  |  | 2498 | 99.7 | 47.8 | 51.4 | 29.9 | 31.6 | 0.081 | 106.7 | 11.4 | 69.8 | 71 | 24.5 | 0.991 | 101 | 459.6 | 423 | 59.9 | 529.3 | 2.23 | 454 | 25.25 | 108.5 |  | 43.6 | 12 | 109.2 | 28.7 | 6.83 | 77 | 23
383450.3 |  |  | 2502 | 99.8 | 47.9 | 51.5 | 29.9 | 31.5 | 0.033 | 107.2 | 11.4 | 69.8 | 71.1 | 24.6 | 0.989 | 101 | 459.5 | 422.9 | 59.9 | 531.9 | 2.238 | 453.9 | 26.76 | 108.4 |  | 43.7 | 12 | 108.9 | 28.7 | 6.86 | 77.3 | 23
383451.3 |  |  | 2498 | 99.5 | 48.1 | 51.6 | 29.9 | 31.5 | 0.075 | 106.8 | 11.4 | 69.8 | 71.1 | 24.6 | 0.99 | 101 | 459 | 422.5 | 60 | 534.2 | 2.235 | 453.8 | 24.99 | 108.4 |  | 43.9 | 12 | 108.4 | 28.7 | 6.89 | 76.7 | 23.1
383452.3 |  |  | 2502 | 98.8 | 48.2 | 51.7 | 29.9 | 31.5 | 0.004 | 107.3 | 11.4 | 69.8 | 71.1 | 24.7 | 0.99 | 101 | 459.5 | 422.5 | 60.1 | 536.4 | 2.238 | 455.4 | 26.73 | 108.2 |  | 43.9 | 12 | 108.4 | 28.7 | 6.92 | 77.1 | 23.2
383453.3 |  |  | 2500 | 99.6 | 48.2 | 51.8 | 29.9 | 31.4 | 0.012 | 107.3 | 11.4 | 69.8 | 71 | 24.7 | 0.991 | 101 | 458.8 | 421.8 | 60.2 | 538.4 | 2.241 | 456.1 | 26.78 | 108.3 |  | 44.1 | 12 | 109.2 | 28.7 | 6.94 | 77.5 | 23.2
383454.3 |  |  | 2500 | 101.1 | 48.3 | 51.9 | 30 | 31.4 | 0.004 | 107.4 | 11.4 | 69.8 | 71 | 24.8 | 0.992 | 101 | 458.3 | 421.6 | 60.1 | 540.5 | 2.207 | 454.3 | 27.3 | 108.3 |  | 44.2 | 12 | 109.2 | 28.7 | 6.96 | 78 | 23.3
383455.3 |  |  | 2499 | 102.5 | 48.6 | 51.9 | 30 | 31.4 | 0.017 | 107.4 | 11.4 | 69.8 | 70.8 | 24.8 | 0.986 | 101 | 458 | 421.2 | 60.2 | 542.6 | 2.23 | 453.3 | 26.84 | 108.3 |  | 44.3 | 12 | 108.6 | 28.7 | 6.98 | 78.1 | 23.4
383456.3 |  |  | 2500 | 102.7 | 48.7 | 52.1 | 30 | 31.4 | 0.017 | 107.3 | 11.4 | 69.8 | 70.8 | 24.8 | 0.983 | 101 | 457.9 | 421.2 | 60.4 | 544.6 | 2.245 | 453.3 | 26.86 | 108.2 |  | 44.4 | 12 | 108.4 | 28.7 | 7 | 78.2 | 23.5
383457.3 |  |  | 2500 | 102.2 | 48.8 | 52.2 | 29.9 | 31.4 | 0.028 | 107.1 | 11.4 | 69.8 | 70.8 | 24.9 | 0.986 | 101 | 457.4 | 420.9 | 60.5 | 546.5 | 2.308 | 454.6 | 26.56 | 108.1 |  | 44.6 | 12 | 108.3 | 28.7 | 7.02 | 78 | 23.6
383458.3 |  |  | 2501 | 102.1 | 48.9 | 52.3 | 30.1 | 31.4 | 0.002 | 107.3 | 11.4 | 69.8 | 70.8 | 24.9 | 0.985 | 101 | 456.8 | 420.5 | 60.4 | 548.3 | 2.243 | 454.4 | 27.28 | 108.1 |  | 44.7 | 12 | 108.7 | 28.7 | 7.04 | 78.3 | 23.6
383459.3 |  |  | 2500 | 102.2 | 49.1 | 52.3 | 30.1 | 31.3 | 0.016 | 107.2 | 11.4 | 69.8 | 70.8 | 24.9 | 0.988 | 101 | 456.3 | 420.1 | 60.6 | 550.3 | 2.257 | 455.3 | 26.59 | 108.1 |  | 44.8 | 12 | 108.8 | 28.7 | 7.05 | 78.4 | 23.7
383460.3 |  |  | 2500 | 102.9 | 49.2 | 52.4 | 30 | 31.3 | 0.007 | 107.4 | 11.4 | 69.8 | 70.9 | 25.1 | 0.991 | 101 | 456 | 419.9 | 60.6 | 552 | 2.29 | 453.9 | 26.79 | 108.2 |  | 44.9 | 12.1 | 108.7 | 28.7 | 7.07 | 78.8 | 23.7
383461.3 |  |  | 2500 | 103.6 | 49.3 | 52.4 | 30.1 | 31.3 | -0.019 | 107.6 | 11.4 | 69.8 | 70.9 | 25 | 0.988 | 101 | 455.6 | 419.6 | 60.7 | 554.1 | 2.263 | 454 | 27.46 | 108.1 |  | 45.1 | 12.1 | 108.6 | 28.7 | 7.08 | 79.2 | 23.9
383462.3 |  |  | 2501 | 105.4 | 49.4 | 52.6 | 30.1 | 31.3 | -0.025 | 107.8 | 11.4 | 69.8 | 70.9 | 25.1 | 0.99 | 101.1 | 455 | 419.4 | 60.7 | 555.7 | 2.284 | 454.6 | 28.29 | 108.2 |  | 45.2 | 12.1 | 109.1 | 28.7 | 7.09 | 80.1 | 23.8
383463.3 |  |  | 2499 | 106.4 | 49.6 | 52.7 | 30.1 | 31.3 | -0.004 | 107.5 | 11.4 | 69.9 | 70.8 | 25.1 | 0.985 | 101 | 454.7 | 419.2 | 60.8 | 557.4 | 2.332 | 455.2 | 27.76 | 108.1 |  | 45.4 | 12.1 | 108.9 | 28.7 | 7.1 | 80.1 | 23.9
383464.3 |  |  | 2500 | 106.8 | 49.7 | 52.8 | 30.2 | 31.3 | -0.015 | 107.7 | 11.4 | 69.9 | 70.8 | 25.2 | 0.985 | 101.1 | 454.7 | 418.8 | 60.8 | 559 | 2.313 | 454.1 | 27.95 | 108.3 |  | 45.6 | 12.1 | 108.6 | 28.7 | 7.11 | 80.2 | 24
383465.3 |  |  | 2500 | 106.3 | 49.8 | 52.8 | 30.1 | 31.3 | -0.026 | 107.8 | 11.4 | 69.9 | 70.8 | 25.3 | 0.991 | 101.1 | 454 | 418.5 | 60.9 | 560.7 | 2.32 | 454.5 | 28.24 | 108.3 |  | 45.6 | 12.1 | 108.8 | 28.7 | 7.12 | 80.4 | 23.9
383466.3 |  |  | 2501 | 107.1 | 50.1 | 52.8 | 30.1 | 31.3 | -0.053 | 108.2 | 11.4 | 69.9 | 70.8 | 25.4 | 0.991 | 101.1 | 453.5 | 418.2 | 61.1 | 562.3 | 2.356 | 453.9 | 29.2 | 108.2 |  | 45.8 | 12 | 109.3 | 28.7 | 7.13 | 81.2 | 24.1
383467.3 |  |  | 2500 | 108.4 | 50.2 | 53 | 30.2 | 31.2 | -0.026 | 108.1 | 11.4 | 69.9 | 70.9 | 25.3 | 0.986 | 101.1 | 453.2 | 417.6 | 61.1 | 563.8 | 2.342 | 455.3 | 28.51 | 108.3 |  | 45.9 | 12 | 109.6 | 28.7 | 7.15 | 81.4 | 24.2
383468.3 |  |  | 2499 | 108.9 | 50.3 | 53.1 | 30.2 | 31.3 | 0.058 | 107.3 | 11.4 | 69.9 | 71 | 25.6 | 0.984 | 101.1 | 453.1 | 417.5 | 61.1 | 565.3 | 2.364 | 454.8 | 28.1 | 108.3 |  | 46.1 | 12 | 109.6 | 28.7 | 7.18 | 81.5 | 24.3
383469.3 |  |  | 2499 | 108.3 | 50.4 | 53.1 | 30.2 | 31.2 | 0.095 | 106.9 | 11.4 | 69.9 | 71.2 | 25.6 | 0.983 | 101.1 | 452.7 | 417.2 | 61.2 | 566.9 | 2.385 | 455.5 | 27.39 | 108.4 |  | 46.2 | 12 | 109.7 | 28.7 | 7.2 | 81.3 | 24.3
383470.3 |  |  | 2501 | 107.4 | 50.6 | 53.2 | 30.2 | 31.2 | 0.064 | 107.2 | 11.4 | 69.9 | 71.1 | 25.6 | 0.988 | 101.1 | 452.5 | 416.8 | 61.3 | 568.4 | 2.417 | 453.9 | 28.34 | 108.3 |  | 46.3 | 12 | 109.4 | 28.6 | 7.23 | 81.2 | 24.6
383471.3 |  |  | 2500 | 106.8 | 50.7 | 53.3 | 30.2 | 31.3 | 0.064 | 107.2 | 11.4 | 69.9 | 70.9 | 25.7 | 0.99 | 101.1 | 452.3 | 416.7 | 61.3 | 569.7 | 2.42 | 454.4 | 28.09 | 108.4 |  | 46.4 | 12 | 109.2 | 28.6 | 7.25 | 81 | 24.6
383472.3 |  |  | 2500 | 106.6 | 50.8 | 53.3 | 30.2 | 31.2 | 0.05 | 107.4 | 11.4 | 69.9 | 70.7 | 25.7 | 0.99 | 101.1 | 452.3 | 416.6 | 61.4 | 571.4 | 2.393 | 454.9 | 28.48 | 108.3 |  | 46.6 | 12 | 109 | 28.6 | 7.27 | 81.1 | 24.6
383473.3 |  |  | 2501 | 106.8 | 51 | 53.4 | 30.3 | 31.2 | 0.06 | 107.4 | 11.4 | 69.9 | 70.5 | 25.8 | 0.99 | 101.1 | 452.5 | 416.3 | 61.4 | 572.8 | 2.374 | 456.7 | 28.11 | 108.3 |  | 46.7 | 12 | 109.1 | 28.7 | 7.29 | 81.1 | 24.6
383474.3 |  |  | 2500 | 106.7 | 51.2 | 53.6 | 30.3 | 31.2 | 0.061 | 107.5 | 11.4 | 69.9 | 70.5 | 25.8 | 0.989 | 101.1 | 452.6 | 416.1 | 61.5 | 574.1 | 2.386 | 456.8 | 28.62 | 108.3 |  | 46.9 | 12 | 108.8 | 28.7 | 7.3 | 80.9 | 24.7
383475.3 |  |  | 2499 | 106.8 | 51.3 | 53.6 | 30.3 | 31.2 | 0.075 | 107.4 | 11.4 | 69.9 | 70.5 | 25.9 | 0.989 | 101.1 | 451.8 | 415.4 | 61.6 | 575.4 | 2.415 | 455.3 | 28.68 | 108.3 |  | 46.9 | 12 | 108.8 | 28.7 | 7.32 | 80.8 | 24.8
383476.3 |  |  | 2500 | 106.5 | 51.4 | 53.6 | 30.4 | 31.2 | 0.058 | 107.5 | 11.4 | 69.9 | 70.4 | 25.8 | 0.988 | 101 | 452 | 415.3 | 61.7 | 576.7 | 2.371 | 454.1 | 28.91 | 108.1 |  | 47.1 | 12 | 108.6 | 28.7 | 7.33 | 80.9 | 24.9
383477.3 |  |  | 2500 | 107.3 | 51.5 | 53.8 | 30.4 | 31.2 | 0.053 | 107.7 | 11.4 | 69.9 | 70.4 | 25.9 | 0.991 | 101 | 451.8 | 414.9 | 61.7 | 577.9 | 2.404 | 454 | 28.66 | 108.1 |  | 47.2 | 12 | 108.8 | 28.7 | 7.34 | 81.4 | 24.9
383478.3 |  |  | 2500 | 108.3 | 51.7 | 53.8 | 30.4 | 31.1 | 0.038 | 107.9 | 11.4 | 69.9 | 70.3 | 26 | 0.988 | 101 | 451.7 | 414.7 | 61.8 | 579.2 | 2.446 | 455.2 | 29 | 108.2 |  | 47.3 | 12 | 109 | 28.7 | 7.35 | 82 | 24.9
383479.3 |  |  | 2501 | 109.7 | 51.8 | 54 | 30.4 | 31.2 | 0.034 | 107.9 | 11.4 | 69.9 | 70.3 | 26 | 0.989 | 101 | 451.8 | 414.3 | 61.9 | 580.4 | 2.467 | 455.6 | 29.01 | 108.2 |  | 47.4 | 12 | 109.3 | 28.6 | 7.37 | 82.5 | 25
383480.3 |  |  | 2501 | 110.3 | 51.9 | 54.1 | 30.4 | 31.1 | 0.03 | 108 | 11.4 | 69.9 | 70.3 | 26.1 | 0.986 | 101.1 | 451.7 | 413.8 | 61.9 | 581.7 | 2.479 | 456.5 | 28.9 | 108.3 |  | 47.6 | 12 | 109.6 | 28.7 | 7.39 | 82.8 | 25
383481.3 |  |  | 2500 | 110.4 | 52 | 54.2 | 30.4 | 31.1 | 0.046 | 107.9 | 11.4 | 70 | 70.3 | 26.1 | 0.988 | 101 | 451.9 | 413.7 | 62.1 | 582.8 | 2.525 | 453.8 | 28.72 | 108.2 |  | 47.7 | 12 | 109.9 | 28.6 | 7.41 | 82.9 | 25.2
383482.3 |  |  | 2500 | 109.9 | 52.1 | 54.3 | 30.5 | 31.1 | 0.05 | 107.8 | 11.4 | 69.9 | 70.3 | 26.3 | 0.986 | 101 | 451.5 | 413.3 | 62.1 | 583.9 | 2.63 | 454 | 28.65 | 108.3 |  | 47.8 | 12 | 109.9 | 28.7 | 7.42 | 82.9 | 25.2
383483.3 |  |  | 2502 | 110.8 | 52.2 | 54.4 | 30.6 | 31.1 | 0.006 | 107.5 | 11.4 | 69.9 | 70.8 | 26.3 | 0.987 | 101 | 451.4 | 413 | 62.2 | 585.2 | 2.636 | 454.1 | 30.38 | 108.4 |  | 47.9 | 12 | 110.2 | 28.6 | 7.43 | 83.9 | 25.4
383484.3 |  |  | 2501 | 112.7 | 52.3 | 54.4 | 30.6 | 31.1 | 0.003 | 107.4 | 11.4 | 69.9 | 71.3 | 26.4 | 0.988 | 101 | 450.7 | 412.7 | 62.2 | 586.3 | 2.605 | 455 | 30.5 | 108.4 |  | 48 | 12 | 110.2 | 28.7 | 7.45 | 84.7 | 25.3
383485.3 |  |  | 2500 | 114.8 | 52.4 | 54.6 | 30.6 | 31.1 | 0.006 | 107.3 | 11.4 | 69.9 | 71.3 | 26.3 | 0.989 | 101 | 450.2 | 412.2 | 62.4 | 587.5 | 2.59 | 453.4 | 30.27 | 108.5 |  | 48.2 | 12.1 | 110.1 | 28.6 | 7.47 | 85 | 25.5
383486.3 |  |  | 2498 | 115.2 | 52.6 | 54.7 | 30.6 | 31.1 | 0.011 | 107.3 | 11.4 | 69.9 | 71 | 26.6 | 0.988 | 101 | 450.1 | 411.8 | 62.4 | 588.6 | 2.582 | 454.1 | 29.88 | 108.5 |  | 48.3 | 12.1 | 110.1 | 28.7 | 7.49 | 85 | 25.5
383487.3 |  |  | 2500 | 114.4 | 52.9 | 54.7 | 30.6 | 31.1 | 0.009 | 107.3 | 11.4 | 69.9 | 70.3 | 26.4 | 0.989 | 101 | 450 | 411.4 | 62.6 | 589.7 | 2.546 | 453 | 29.79 | 108.6 |  | 48.4 | 12.1 | 110 | 28.6 | 7.51 | 85 | 25.6
383488.3 |  |  | 2499 | 113.5 | 53 | 54.8 | 30.7 | 31.1 | 0.038 | 107 | 11.4 | 69.9 | 69.8 | 26.4 | 0.986 | 101 | 449.6 | 411.3 | 62.6 | 590.8 | 2.544 | 454.1 | 29.22 | 108.5 |  | 48.6 | 12.1 | 109.7 | 28.6 | 7.53 | 84.5 | 25.7
383489.3 |  |  | 2501 | 113 | 53.1 | 55 | 30.7 | 31.1 | 0.01 | 107.2 | 11.4 | 69.9 | 69.7 | 26.6 | 0.988 | 101 | 448.8 | 410.6 | 62.6 | 591.8 | 2.5 | 454.2 | 29.82 | 108.5 |  | 48.7 | 12 | 109.6 | 28.7 | 7.54 | 84.6 | 25.7
383490.3 |  |  | 2500 | 112.9 | 53.2 | 55 | 30.7 | 31 | 0.018 | 107.1 | 11.4 | 69.9 | 69.8 | 26.7 | 0.99 | 101 | 448.7 | 410.4 | 62.6 | 592.8 | 2.521 | 454.7 | 28.89 | 108.6 |  | 48.8 | 12 | 109.6 | 28.7 | 7.55 | 84.5 | 25.8
383491.3 |  |  | 2500 | 113.2 | 53.4 | 55.1 | 30.7 | 31 | 0.017 | 107.1 | 11.4 | 69.9 | 69.8 | 26.7 | 0.993 | 101 | 447.9 | 410 | 62.7 | 593.9 | 2.515 | 453.6 | 29.62 | 108.6 |  | 48.9 | 12 | 110 | 28.7 | 7.57 | 84.5 | 25.8
383492.3 |  |  | 2500 | 113.2 | 53.6 | 55.2 | 30.8 | 31.1 | 0.021 | 107 | 11.4 | 69.9 | 69.8 | 26.8 | 0.989 | 101 | 447.5 | 409.7 | 62.8 | 594.8 | 2.524 | 453.2 | 29.26 | 108.6 |  | 49.1 | 12 | 110.1 | 28.6 | 7.58 | 84.5 | 25.8
383493.3 |  |  | 2499 | 113.1 | 53.6 | 55.2 | 30.7 | 31.1 | 0.017 | 107.1 | 11.4 | 69.9 | 69.8 | 26.8 | 0.989 | 101 | 447.4 | 409.4 | 62.9 | 595.7 | 2.505 | 453.5 | 29.15 | 108.7 |  | 49.2 | 12 | 110.2 | 28.6 | 7.6 | 84.4 | 25.9
383494.3 |  |  | 2499 | 113.1 | 53.8 | 55.3 | 30.8 | 31.1 | 0.028 | 107 | 11.4 | 69.9 | 69.8 | 26.8 | 0.985 | 101 | 446.8 | 408.9 | 62.9 | 596.7 | 2.512 | 455 | 29.2 | 108.7 |  | 49.3 | 12 | 110.2 | 28.6 | 7.61 | 84.4 | 26.2
383495.3 |  |  | 2500 | 113.2 | 53.9 | 55.6 | 30.9 | 31 | 0.018 | 107.2 | 11.4 | 69.9 | 69.8 | 26.8 | 0.989 | 101.1 | 446.6 | 408.9 | 62.9 | 597.7 | 2.548 | 454.3 | 30.11 | 108.8 |  | 49.5 | 12 | 110.4 | 28.7 | 7.63 | 84.5 | 26.2
383496.3 |  |  | 2500 | 113.7 | 54.1 | 55.6 | 30.8 | 31 | 0.013 | 107.2 | 11.4 | 69.9 | 69.8 | 26.9 | 0.989 | 101 | 446 | 408.3 | 63.1 | 598.6 | 2.592 | 453.8 | 30.03 | 108.7 |  | 49.6 | 12 | 110.4 | 28.7 | 7.65 | 84.8 | 26.2
383497.3 |  |  | 2501 | 114.5 | 54.2 | 55.6 | 30.8 | 31.1 | -0.004 | 107.4 | 11.4 | 69.9 | 69.8 | 26.9 | 0.991 | 101.1 | 445.1 | 408 | 63.2 | 599.3 | 2.573 | 453 | 30.51 | 108.9 |  | 49.7 | 12 | 110.6 | 28.6 | 7.67 | 85.3 | 26.1
383498.3 |  |  | 2500 | 115.4 | 54.3 | 55.8 | 30.9 | 31 | -0.003 | 107.4 | 11.4 | 69.9 | 69.8 | 27 | 0.989 | 101.1 | 444.9 | 407.4 | 63.2 | 600.2 | 2.555 | 453.5 | 30.28 | 108.9 |  | 49.8 | 12.1 | 110.5 | 28.6 | 7.69 | 85.7 | 26.3
383499.3 |  |  | 2500 | 115.8 | 54.4 | 55.9 | 30.9 | 30.9 | 0.001 | 107.5 | 11.4 | 69.9 | 69.8 | 27.2 | 0.988 | 101.1 | 444.6 | 407.4 | 63.2 | 600.9 | 2.579 | 454.3 | 30.36 | 108.9 |  | 49.9 | 12.1 | 110.4 | 28.7 | 7.71 | 85.8 | 26.4
383500.3 |  |  | 2500 | 115.4 | 54.6 | 55.9 | 30.9 | 30.9 | 0.016 | 107.4 | 11.4 | 69.8 | 69.8 | 27.2 | 0.988 | 101.1 | 444.6 | 407 | 63.3 | 601.9 | 2.568 | 456.6 | 29.79 | 109 |  | 50 | 12.1 | 110.4 | 28.6 | 7.72 | 85.6 | 26.4
383501.3 |  |  | 2500 | 114.6 | 54.7 | 56 | 30.9 | 31 | 0.05 | 107.4 | 11.4 | 69.8 | 69.8 | 27.3 | 0.986 | 101.1 | 444.1 | 406.5 | 63.4 | 602.7 | 2.535 | 455 | 29.57 | 109 |  | 50.3 | 12 | 110.1 | 28.6 | 7.74 | 85.2 | 26.4
383502.3 |  |  | 2500 | 114 | 54.8 | 56.1 | 30.9 | 31 | 0.094 | 107.4 | 11.4 | 69.8 | 69.8 | 27.3 | 0.986 | 101.1 | 443.8 | 406.4 | 63.5 | 603.5 | 2.56 | 453.1 | 29.68 | 108.9 |  | 50.3 | 12 | 110.2 | 28.6 | 7.75 | 85.1 | 26.6
383503.3 |  |  | 2502 | 114.4 | 54.9 | 56.2 | 31 | 31 | 0.048 | 107.9 | 11.4 | 69.8 | 69.8 | 27.4 | 0.992 | 101.1 | 443.9 | 406 | 63.5 | 604.3 | 2.601 | 454 | 30.73 | 108.9 |  | 50.4 | 12 | 110.5 | 28.6 | 7.76 | 85.8 | 26.7
383504.3 |  |  | 2501 | 116.7 | 55.1 | 56.3 | 31 | 30.9 | 0.037 | 108 | 11.4 | 69.8 | 69.8 | 27.4 | 0.989 | 101.1 | 443.9 | 405.6 | 63.6 | 605 | 2.632 | 454.7 | 31.35 | 109 |  | 50.6 | 12 | 111.2 | 28.6 | 7.77 | 86.7 | 26.6
383505.3 |  |  | 2499 | 118.8 | 55.3 | 56.3 | 30.9 | 31 | 0.038 | 107.1 | 11.4 | 69.8 | 69.8 | 27.5 | 0.989 | 101.1 | 443.5 | 404.9 | 63.7 | 605.9 | 2.643 | 455.7 | 31.12 | 109.1 |  | 50.7 | 12 | 111.6 | 28.6 | 7.78 | 87.1 | 26.8
383506.3 |  |  | 2497 | 119.7 | 55.4 | 56.5 | 31.1 | 30.9 | 0.052 | 107.1 | 11.4 | 69.8 | 69.9 | 27.5 | 0.989 | 101.1 | 442.7 | 404.5 | 63.8 | 606.6 | 2.608 | 455.6 | 30.48 | 109.2 |  | 50.8 | 12 | 111.8 | 28.6 | 7.78 | 87.2 | 26.8
383507.3 |  |  | 2499 | 118 | 55.5 | 56.6 | 31.1 | 30.9 | 0.075 | 106.9 | 11.4 | 69.8 | 69.9 | 27.7 | 0.985 | 101.1 | 442.7 | 404.5 | 63.8 | 607.4 | 2.567 | 455.5 | 30.11 | 109.4 |  | 51 | 12 | 111.3 | 28.6 | 7.79 | 86.7 | 26.9
383508.3 |  |  | 2501 | 116.6 | 55.7 | 56.6 | 31.1 | 30.9 | 0.055 | 107.1 | 11.4 | 69.8 | 69.9 | 27.7 | 0.986 | 101.1 | 442.6 | 404 | 63.9 | 608.2 | 2.585 | 453.8 | 30.8 | 109.4 |  | 51.1 | 12 | 111.1 | 28.6 | 7.8 | 86.7 | 26.9
383509.3 |  |  | 2501 | 116.5 | 55.7 | 56.7 | 31.1 | 30.9 | 0.029 | 107.3 | 11.4 | 69.8 | 69.9 | 27.8 | 0.986 | 101 | 443.1 | 403.9 | 64 | 608.9 | 2.564 | 455 | 31.19 | 109.4 |  | 51.2 | 12 | 111.3 | 28.6 | 7.81 | 87.1 | 27
383510.3 |  |  | 2500 | 118.1 | 55.8 | 56.8 | 31.1 | 30.9 | 0.036 | 107.3 | 11.4 | 69.8 | 70 | 27.8 | 0.99 | 101 | 443 | 403.4 | 64 | 609.6 | 2.526 | 455.3 | 31.09 | 109.5 |  | 51.3 | 12 | 111.5 | 28.6 | 7.82 | 87.5 | 27.1
383511.3 |  |  | 2499 | 118.8 | 56.1 | 56.9 | 31.2 | 30.9 | 0.042 | 107.3 | 11.4 | 69.8 | 70.1 | 27.9 | 0.988 | 101 | 442.9 | 403.2 | 64.1 | 610.2 | 2.531 | 455.4 | 31.26 | 109.5 |  | 51.4 | 12 | 111.4 | 28.6 | 7.83 | 87.5 | 27.1
383512.3 |  |  | 2500 | 118.6 | 56.1 | 56.9 | 31.1 | 30.9 | 0.037 | 107.3 | 11.4 | 69.8 | 70.1 | 27.9 | 0.988 | 101 | 442.5 | 402.6 | 64.2 | 610.9 | 2.538 | 454.8 | 30.97 | 109.6 |  | 51.6 | 12 | 111.3 | 28.6 | 7.84 | 87.3 | 27.2
383513.3 |  |  | 2499 | 117.6 | 56.2 | 57.1 | 31.2 | 30.9 | 0.048 | 107.2 | 11.4 | 69.8 | 70.1 | 28 | 0.986 | 101 | 442.2 | 402.4 | 64.3 | 611.6 | 2.536 | 455 | 30.91 | 109.7 |  | 51.6 | 12.1 | 111.4 | 28.6 | 7.86 | 87.1 | 27.3
383514.3 |  |  | 2500 | 117.2 | 56.4 | 57.2 | 31.2 | 30.9 | 0.056 | 107.2 | 11.4 | 69.8 | 70.1 | 28.1 | 0.987 | 101.1 | 442.2 | 402 | 64.4 | 612.2 | 2.476 | 453.8 | 30.75 | 109.9 |  | 51.7 | 12 | 111.3 | 28.6 | 7.87 | 87 | 27.3
383515.3 |  |  | 2500 | 116.8 | 56.5 | 57.2 | 31.2 | 30.9 | 0.078 | 107 | 11.4 | 69.8 | 70.1 | 28.1 | 0.987 | 101 | 442 | 401.7 | 64.5 | 612.9 | 2.487 | 455.1 | 30.45 | 109.8 |  | 51.7 | 12.1 | 110.9 | 28.6 | 7.87 | 86.7 | 27.4
383516.3 |  |  | 2501 | 116.4 | 56.6 | 57.3 | 31.2 | 30.9 | 0.063 | 107 | 11.4 | 69.8 | 70 | 28.2 | 0.99 | 101.1 | 442 | 401.2 | 64.5 | 613.6 | 2.488 | 455.1 | 30.34 | 109.8 |  | 51.8 | 12 | 110.7 | 28.6 | 7.88 | 86.5 | 27.4
383517.3 |  |  | 2501 | 115.9 | 56.8 | 57.4 | 31.2 | 31 | 0.064 | 106.9 | 11.4 | 69.8 | 70 | 28.2 | 0.987 | 101 | 441.8 | 401 | 64.6 | 614.2 | 2.48 | 455.2 | 30.1 | 109.7 |  | 51.9 | 12 | 110.2 | 28.6 | 7.89 | 86.1 | 27.6
383518.3 |  |  | 2501 | 115.7 | 56.8 | 57.5 | 31.2 | 30.9 | 0.053 | 107 | 11.4 | 69.8 | 70.1 | 28.2 | 0.988 | 101 | 441.6 | 400.6 | 64.8 | 614.8 | 2.472 | 453.1 | 30.38 | 109.6 |  | 52 | 12 | 110.4 | 28.6 | 7.89 | 86.1 | 27.6
383519.3 |  |  | 2501 | 115.8 | 56.9 | 57.6 | 31.2 | 30.9 | 0.059 | 106.9 | 11.4 | 69.8 | 70.1 | 28.3 | 0.987 | 101 | 441.1 | 400.2 | 64.8 | 615.4 | 2.506 | 453 | 30.13 | 109.6 |  | 52 | 12 | 110.8 | 28.5 | 7.89 | 86.1 | 27.6
383520.3 |  |  | 2499 | 116.4 | 56.9 | 57.7 | 31.3 | 30.9 | 0.056 | 106.9 | 11.4 | 69.9 | 70.1 | 28.3 | 0.987 | 101 | 440.6 | 399.8 | 64.8 | 616.1 | 2.52 | 454.8 | 30.66 | 109.6 |  | 52.1 | 12 | 111.3 | 28.6 | 7.89 | 86.2 | 27.8
383521.3 |  |  | 2500 | 116.5 | 57 | 57.8 | 31.3 | 30.9 | 0.052 | 106.9 | 11.4 | 69.9 | 70.1 | 28.4 | 0.986 | 101 | 439.8 | 398.9 | 64.9 | 616.6 | 2.475 | 454.9 | 30.89 | 109.8 |  | 52.1 | 12.1 | 111.6 | 28.6 | 7.89 | 86.3 | 27.9
383522.3 |  |  | 2499 | 116.9 | 57.1 | 57.9 | 31.3 | 30.9 | 0.04 | 107 | 11.4 | 69.9 | 70.1 | 28.5 | 0.991 | 101 | 439.2 | 398.4 | 65.1 | 617.1 | 2.458 | 453.9 | 30.87 | 109.9 |  | 52.1 | 12.1 | 111.8 | 28.6 | 7.89 | 86.6 | 28
383523.3 |  |  | 2499 | 117.3 | 57.2 | 58 | 31.3 | 30.9 | 0.046 | 107 | 11.4 | 69.9 | 70.2 | 28.5 | 0.992 | 101 | 438.9 | 398 | 65.2 | 617.7 | 2.457 | 453 | 31.11 | 110.1 |  | 52.2 | 12.1 | 111.9 | 28.6 | 7.9 | 86.9 | 28.1
383524.3 |  |  | 2499 | 118.1 | 57.2 | 58.2 | 31.3 | 30.9 | 0.044 | 107.1 | 11.4 | 69.9 | 70.2 | 28.5 | 0.991 | 101 | 438.9 | 397.6 | 65.2 | 618.2 | 2.501 | 452.9 | 31.1 | 110.3 |  | 52.2 | 12 | 111.8 | 28.6 | 7.9 | 87.3 | 28.1
383525.3 |  |  | 2500 | 118.2 | 57.2 | 58.3 | 31.3 | 30.9 | 0.069 | 106.9 | 11.4 | 69.9 | 70.1 | 28.5 | 0.988 | 101 | 438.6 | 397.5 | 65.3 | 618.7 | 2.543 | 453.1 | 30.62 | 110.5 |  | 52.2 | 12 | 111.6 | 28.6 | 7.9 | 87.1 | 28.1
383526.3 |  |  | 2501 | 117.8 | 57.3 | 58.4 | 31.3 | 30.9 | 0.051 | 106.9 | 11.4 | 69.9 | 70 | 28.6 | 0.986 | 101 | 438.3 | 397.2 | 65.4 | 619.2 | 2.501 | 455.3 | 30.71 | 110.5 |  | 52.3 | 12 | 111.5 | 28.6 | 7.9 | 86.9 | 28.2
383527.3 |  |  | 2500 | 117.1 | 57.4 | 58.5 | 31.3 | 30.9 | 0.054 | 106.9 | 11.4 | 69.9 | 70 | 28.6 | 0.984 | 101 | 437.7 | 396.8 | 65.4 | 619.8 | 2.496 | 454.9 | 30.46 | 110.7 |  | 52.3 | 12 | 112 | 28.6 | 7.9 | 86.7 | 28.3
383528.3 |  |  | 2501 | 116.9 | 57.5 | 58.6 | 31.3 | 30.9 | 0.042 | 106.9 | 11.4 | 69.9 | 70 | 28.7 | 0.989 | 101.1 | 437.4 | 396.5 | 65.5 | 620.3 | 2.507 | 453.8 | 31.02 | 111.2 |  | 52.4 | 12 | 112.3 | 28.6 | 7.89 | 87 | 28.3
383529.3 |  |  | 2502 | 118.2 | 57.4 | 58.7 | 31.3 | 30.9 | 0.021 | 107.1 | 11.4 | 69.9 | 69.9 | 28.6 | 0.989 | 101 | 436.1 | 396 | 65.5 | 620.7 | 2.48 | 453.1 | 31.8 | 111.7 |  | 52.4 | 12 | 112.3 | 28.6 | 7.89 | 87.8 | 28.3
383530.3 |  |  | 2500 | 119.9 | 57.5 | 58.8 | 31.3 | 30.9 | 0.015 | 107.2 | 11.4 | 69.9 | 70 | 28.7 | 0.988 | 101.1 | 435.7 | 395.4 | 65.6 | 621.2 | 2.482 | 453.1 | 31.76 | 111.7 |  | 52.4 | 12 | 111.8 | 28.6 | 7.9 | 88.4 | 28.4
383531.3 |  |  | 2500 | 121.4 | 57.6 | 58.8 | 31.3 | 30.9 | 0.026 | 107.1 | 11.4 | 69.9 | 70 | 28.8 | 0.988 | 101.1 | 435.1 | 395.1 | 65.7 | 621.8 | 2.498 | 453.7 | 31.59 | 111.2 |  | 52.4 | 12 | 111.4 | 28.6 | 7.9 | 88.6 | 28.4
383532.3 |  |  | 2501 | 121.7 | 57.6 | 58.9 | 31.3 | 30.9 | 0.007 | 107.3 | 11.4 | 69.9 | 70 | 28.9 | 0.985 | 101.1 | 435 | 394.9 | 65.7 | 622.3 | 2.458 | 455.3 | 31.93 | 110.9 |  | 52.5 | 12 | 111.2 | 28.6 | 7.91 | 88.8 | 28.5
383533.3 |  |  | 2500 | 121.7 | 57.7 | 59 | 31.3 | 30.9 | 0.019 | 107.4 | 11.4 | 69.9 | 70 | 29 | 0.987 | 101.1 | 434.3 | 394.3 | 65.8 | 622.8 | 2.502 | 454.2 | 31.68 | 110.7 |  | 52.6 | 12 | 111.2 | 28.6 | 7.91 | 89 | 28.6
383534.3 |  |  | 2499 | 121.6 | 57.8 | 59.1 | 31.3 | 30.9 | 0.031 | 107.3 | 11.4 | 69.9 | 70 | 29.1 | 0.989 | 101.1 | 434 | 393.9 | 65.9 | 623.4 | 2.469 | 453.9 | 31.43 | 110.7 |  | 52.6 | 12 | 111.1 | 28.6 | 7.92 | 89 | 28.6
383535.3 |  |  | 2500 | 121.4 | 57.8 | 59.1 | 31.3 | 30.9 | 0.039 | 107.3 | 11.4 | 69.9 | 69.8 | 29.1 | 0.989 | 101.1 | 433.4 | 393.4 | 65.9 | 623.9 | 2.463 | 453.3 | 31.34 | 110.7 |  | 52.6 | 12 | 111.1 | 28.6 | 7.94 | 89 | 28.7
383536.3 |  |  | 2500 | 120.5 | 57.8 | 59.3 | 31.3 | 30.8 | 0.044 | 107.2 | 11.4 | 69.9 | 69.8 | 29.2 | 0.988 | 101.1 | 433.6 | 393.2 | 66 | 624.4 | 2.477 | 455 | 30.93 | 110.7 |  | 52.6 | 12 | 111 | 28.6 | 7.95 | 88.6 | 28.7
383537.3 |  |  | 2499 | 119.7 | 57.8 | 59.3 | 31.3 | 30.9 | 0.047 | 107.1 | 11.4 | 69.9 | 69.8 | 29.3 | 0.991 | 101.1 | 432.9 | 392.8 | 66 | 624.9 | 2.44 | 455.1 | 30.75 | 110.6 |  | 52.6 | 12 | 110.9 | 28.6 | 7.96 | 88.3 | 28.7
383538.3 |  |  | 2500 | 118.9 | 57.9 | 59.4 | 31.3 | 30.8 | 0.037 | 107.2 | 11.4 | 69.9 | 69.9 | 29.3 | 0.989 | 101.1 | 432.7 | 392.5 | 66.2 | 625.6 | 2.458 | 455.5 | 30.8 | 110.5 |  | 52.6 | 12 | 110.8 | 28.6 | 7.97 | 88.1 | 28.9
383539.3 |  |  | 2500 | 118.7 | 57.9 | 59.5 | 31.4 | 30.9 | 0.042 | 107.3 | 11.4 | 69.9 | 69.9 | 29.4 | 0.986 | 101.1 | 432.4 | 391.8 | 66.2 | 626.1 | 2.438 | 454.4 | 30.77 | 110.5 |  | 52.6 | 12 | 111.1 | 28.6 | 7.97 | 87.8 | 29
383540.3 |  |  | 2499 | 118.7 | 57.9 | 59.6 | 31.3 | 30.9 | 0.044 | 107.3 | 11.4 | 69.9 | 69.9 | 29.4 | 0.99 | 101.1 | 432.4 | 391.9 | 66.2 | 626.4 | 2.458 | 454.1 | 30.83 | 110.6 |  | 52.6 | 12 | 111.4 | 28.6 | 7.98 | 87.8 | 29.1
383541.3 |  |  | 2500 | 119.1 | 58 | 59.7 | 31.3 | 30.8 | 0.044 | 107.4 | 11.4 | 69.9 | 69.9 | 29.5 | 0.989 | 101.1 | 432.5 | 391.9 | 66.3 | 626.9 | 2.479 | 454.3 | 31.25 | 110.7 |  | 52.7 | 12 | 111.8 | 28.6 | 7.99 | 88 | 29.2
383542.3 |  |  | 2499 | 119.2 | 57.9 | 59.7 | 31.4 | 30.8 | 0.048 | 107.3 | 11.4 | 69.9 | 70 | 29.6 | 0.991 | 101.1 | 432.6 | 391.7 | 66.3 | 627.3 | 2.438 | 455.3 | 30.8 | 110.8 |  | 52.6 | 12 | 112.2 | 28.5 | 7.99 | 87.9 | 29.2
383543.3 |  |  | 2500 | 119 | 58.1 | 59.8 | 31.4 | 30.9 | 0.043 | 107.4 | 11.4 | 69.9 | 70 | 29.7 | 0.989 | 101 | 432.3 | 391.3 | 66.5 | 627.6 | 2.451 | 456 | 30.98 | 110.8 |  | 52.6 | 12 | 112.3 | 28.6 | 8 | 88 | 29.3
383544.3 |  |  | 2500 | 118.6 | 58.1 | 59.9 | 31.4 | 30.8 | 0.055 | 107.3 | 11.4 | 69.9 | 70.1 | 29.7 | 0.991 | 101 | 432.6 | 391.6 | 66.6 | 627.9 | 2.504 | 455.4 | 31.03 | 110.9 |  | 52.6 | 12 | 112.8 | 28.6 | 8 | 87.8 | 29.4
383545.3 |  |  | 2501 | 118.4 | 58.1 | 59.9 | 31.3 | 30.9 | 0.041 | 107.5 | 11.4 | 69.9 | 70.2 | 29.7 | 0.991 | 101 | 433.1 | 391.6 | 66.6 | 628.3 | 2.53 | 454.5 | 31.27 | 111.1 |  | 52.6 | 12 | 112.7 | 28.6 | 8 | 87.9 | 29.4
383546.3 |  |  | 2501 | 119 | 58.1 | 60.1 | 31.3 | 30.8 | 0.031 | 107.7 | 11.4 | 69.9 | 70.1 | 29.7 | 0.99 | 101 | 433 | 391.3 | 66.7 | 628.7 | 2.489 | 454.5 | 31.44 | 111.2 |  | 52.7 | 12 | 112.4 | 28.6 | 8 | 88.2 | 29.4
383547.3 |  |  | 2501 | 119.8 | 58.1 | 60.1 | 31.3 | 30.9 | 0.018 | 107.9 | 11.4 | 69.9 | 70.1 | 29.8 | 0.987 | 101.1 | 433.5 | 391.2 | 66.7 | 628.9 | 2.497 | 455.7 | 31.76 | 111.2 |  | 52.6 | 12 | 112.1 | 28.6 | 8.01 | 88.6 | 29.5
383548.3 |  |  | 2500 | 120.6 | 58.2 | 60.2 | 31.4 | 30.9 | 0.036 | 107.2 | 11.4 | 69.9 | 70.1 | 29.8 | 0.988 | 101 | 433.8 | 390.9 | 66.8 | 629.3 | 2.453 | 455 | 31.46 | 111.1 |  | 52.6 | 12 | 111.9 | 28.6 | 8.01 | 88.7 | 29.7
383549.3 |  |  | 2500 | 121 | 58.2 | 60.2 | 31.5 | 30.9 | 0.038 | 106.9 | 11.4 | 69.9 | 70.1 | 30 | 0.991 | 101 | 434 | 391 | 66.9 | 629.7 | 2.49 | 454.6 | 31.8 | 111.1 |  | 52.6 | 12 | 112.1 | 28.6 | 8.02 | 88.9 | 29.6
383550.3 |  |  | 2500 | 120.8 | 58.1 | 60.3 | 31.4 | 30.9 | 0.037 | 106.8 | 11.4 | 69.8 | 70 | 30.1 | 0.991 | 101 | 434.2 | 391.2 | 66.9 | 630.1 | 2.525 | 453.4 | 31.8 | 111.1 |  | 52.6 | 12 | 112.2 | 28.6 | 8.02 | 89 | 29.8
383551.3 |  |  | 2502 | 121.5 | 58.2 | 60.3 | 31.4 | 30.9 | 0.002 | 107 | 11.4 | 69.8 | 69.9 | 30.1 | 0.989 | 101 | 434.5 | 391.3 | 67 | 630.4 | 2.52 | 454.1 | 32.69 | 111.1 |  | 52.6 | 12 | 112.4 | 28.6 | 8.02 | 89.6 | 29.8
383552.3 |  |  | 2500 | 122.7 | 58.2 | 60.4 | 31.4 | 30.9 | 0.008 | 106.8 | 11.4 | 69.8 | 69.9 | 30.2 | 0.992 | 101 | 434.2 | 391.1 | 67 | 630.8 | 2.536 | 453.5 | 32.4 | 111.2 |  | 52.5 | 12 | 112.5 | 28.5 | 8.03 | 89.9 | 29.9
383553.3 |  |  | 2500 | 123.6 | 58.2 | 60.4 | 31.4 | 30.9 | -0.011 | 107 | 11.4 | 69.8 | 69.9 | 30.2 | 0.989 | 101 | 434.2 | 391.1 | 67 | 631.1 | 2.522 | 455.4 | 32.7 | 111.2 |  | 52.5 | 12 | 112.5 | 28.6 | 8.03 | 90.2 | 29.9
383554.3 |  |  | 2499 | 124 | 58.2 | 60.4 | 31.4 | 30.9 | 0.032 | 106.8 | 11.4 | 69.8 | 70 | 30.3 | 0.988 | 101 | 433.9 | 390.8 | 67 | 631.4 | 2.512 | 454.1 | 31.7 | 111.2 |  | 52.4 | 12 | 112.5 | 28.6 | 8.03 | 90.1 | 29.9
383555.3 |  |  | 2499 | 123.5 | 58.2 | 60.4 | 31.3 | 30.9 | 0.111 | 106.8 | 11.4 | 69.8 | 70 | 30.3 | 0.988 | 101 | 434.2 | 390.9 | 67.1 | 631.8 | 2.543 | 453.8 | 31.93 | 111.3 |  | 52.4 | 12 | 112.6 | 28.6 | 8.03 | 90.1 | 30
383556.3 |  |  | 2500 | 123.3 | 58.2 | 60.4 | 31.3 | 30.9 | 0.092 | 106.9 | 11.4 | 69.8 | 70 | 30.4 | 0.987 | 101 | 434 | 390.8 | 67.1 | 632.3 | 2.578 | 453.1 | 32.57 | 111.3 |  | 52.4 | 12 | 112.6 | 28.6 | 8.04 | 90.2 | 30.1
383557.3 |  |  | 2499 | 122.8 | 58.1 | 60.4 | 31.3 | 30.8 | 0.105 | 106.7 | 11.4 | 69.8 | 70 | 30.6 | 0.99 | 101 | 434.2 | 390.8 | 67.1 | 632.6 | 2.537 | 453.9 | 31.48 | 111.3 |  | 52.3 | 12 | 112.5 | 28.6 | 8.05 | 90 | 30.2
383558.3 |  |  | 2500 | 122.8 | 58.1 | 60.4 | 31.4 | 30.9 | 0.094 | 106.8 | 11.4 | 69.8 | 70.1 | 30.7 | 0.99 | 101 | 433.9 | 390.6 | 67.1 | 632.9 | 2.56 | 454.4 | 32.28 | 111.4 |  | 52.3 | 12 | 112.7 | 28.6 | 8.06 | 90.1 | 30.2
383559.3 |  |  | 2500 | 122.6 | 58.2 | 60.5 | 31.4 | 30.9 | 0.092 | 106.8 | 11.4 | 69.8 | 70.1 | 30.7 | 0.99 | 101.1 | 433.3 | 390.2 | 67.1 | 633.4 | 2.54 | 455.2 | 32.06 | 111.5 |  | 52.3 | 12.1 | 112.6 | 28.6 | 8.06 | 89.9 | 30.3
383560.3 |  |  | 2500 | 122.5 | 58.1 | 60.4 | 31.5 | 30.9 | 0.105 | 106.6 | 11.4 | 69.8 | 70.1 | 30.8 | 0.989 | 101 | 433.2 | 390 | 67.2 | 633.8 | 2.548 | 453.6 | 31.48 | 111.4 |  | 52.3 | 12.1 | 112.4 | 28.6 | 8.07 | 89.7 | 30.4
383561.3 |  |  | 2500 | 121.7 | 58.1 | 60.6 | 31.4 | 30.9 | 0.112 | 106.6 | 11.4 | 69.8 | 70.1 | 30.8 | 0.988 | 101.1 | 432.6 | 389.7 | 67.2 | 634.2 | 2.56 | 453.2 | 31.57 | 111.4 |  | 52.2 | 12.1 | 112.4 | 28.6 | 8.08 | 89.4 | 30.5
383562.3 |  |  | 2500 | 121.4 | 58 | 60.6 | 31.3 | 30.9 | 0.122 | 106.5 | 11.4 | 69.8 | 70.1 | 30.9 | 0.987 | 101.1 | 432.7 | 389.5 | 67.3 | 634.6 | 2.547 | 452.9 | 31.35 | 111.5 |  | 52.2 | 12.1 | 112.4 | 28.6 | 8.09 | 89.2 | 30.6
383563.3 |  |  | 2501 | 120.6 | 58 | 60.5 | 31.3 | 30.9 | 0.118 | 106.5 | 11.4 | 69.8 | 70.1 | 30.9 | 0.986 | 101.1 | 432.4 | 389.5 | 67.2 | 634.8 | 2.539 | 454.5 | 31.8 | 111.4 |  | 52.2 | 12.1 | 112.1 | 28.6 | 8.1 | 88.9 | 30.6
383564.3 |  |  | 2500 | 120.4 | 57.9 | 60.4 | 31.3 | 30.9 | 0.107 | 106.4 | 11.4 | 69.8 | 70.1 | 31 | 0.986 | 101 | 431.6 | 388.9 | 67.4 | 635.1 | 2.522 | 454.7 | 31.41 | 111.3 |  | 52.1 | 12 | 111.8 | 28.5 | 8.1 | 88.7 | 30.7
383565.3 |  |  | 2501 | 120.5 | 57.9 | 60.5 | 31.3 | 30.9 | 0.08 | 106.6 | 11.4 | 69.8 | 70.1 | 31 | 0.989 | 101.1 | 431 | 388.6 | 67.3 | 635.5 | 2.507 | 454.4 | 32.03 | 111.3 |  | 52.1 | 12 | 111.9 | 28.6 | 8.11 | 89 | 30.7
383566.3 |  |  | 2501 | 121.5 | 57.9 | 60.6 | 31.4 | 30.9 | 0.081 | 106.7 | 11.4 | 69.8 | 70.1 | 31.1 | 0.99 | 101.1 | 430.5 | 388.3 | 67.4 | 635.6 | 2.507 | 453 | 32.46 | 111.3 |  | 52 | 12 | 112.3 | 28.6 | 8.11 | 89.4 | 30.8
383567.3 |  |  | 2500 | 122.1 | 57.9 | 60.6 | 31.3 | 30.9 | 0.087 | 106.7 | 11.4 | 69.8 | 70.1 | 31.1 | 0.987 | 101.1 | 430.5 | 388.3 | 67.5 | 636 | 2.514 | 453.1 | 32.12 | 111.3 |  | 52 | 12 | 112.4 | 28.5 | 8.12 | 89.3 | 30.9
383568.3 |  |  | 2500 | 122.5 | 57.9 | 60.7 | 31.4 | 30.9 | 0.079 | 106.8 | 11.4 | 69.8 | 70.1 | 31.2 | 0.985 | 101.1 | 430.3 | 388.1 | 67.5 | 636.2 | 2.517 | 453.7 | 32.53 | 111.3 |  | 51.9 | 12 | 112.3 | 28.6 | 8.12 | 89.6 | 30.9
383569.3 |  |  | 2499 | 122.1 | 57.8 | 60.5 | 31.4 | 30.9 | 0.106 | 106.6 | 11.4 | 69.8 | 70 | 31.2 | 0.986 | 101.1 | 430 | 387.9 | 67.5 | 636.6 | 2.566 | 454.9 | 31.89 | 111.3 |  | 51.9 | 12 | 112.4 | 28.6 | 8.13 | 89.5 | 30.9
383570.3 |  |  | 2500 | 122.4 | 57.8 | 60.6 | 31.3 | 30.9 | 0.083 | 106.8 | 11.4 | 69.8 | 70 | 31.3 | 0.988 | 101.1 | 429.8 | 387.7 | 67.5 | 636.8 | 2.586 | 455.5 | 32.57 | 111.4 |  | 51.9 | 12 | 112.4 | 28.6 | 8.13 | 89.7 | 31.1
383571.3 |  |  | 2499 | 122.7 | 57.8 | 60.6 | 31.3 | 30.9 | 0.09 | 106.7 | 11.4 | 69.8 | 69.9 | 31.3 | 0.988 | 101.1 | 429.9 | 387.7 | 67.6 | 637.2 | 2.614 | 454.1 | 31.9 | 111.4 |  | 51.8 | 12 | 112.7 | 28.6 | 8.14 | 89.8 | 31.1
383572.3 |  |  | 2500 | 123.1 | 57.8 | 60.7 | 31.3 | 30.9 | 0.073 | 106.9 | 11.4 | 69.8 | 69.9 | 31.6 | 0.992 | 101.1 | 429.7 | 387.9 | 67.6 | 637.4 | 2.613 | 453.4 | 32.63 | 111.4 |  | 51.7 | 12 | 112.8 | 28.6 | 8.14 | 90 | 31.1
383573.3 |  |  | 2500 | 123.1 | 57.8 | 60.7 | 31.3 | 30.9 | 0.087 | 106.8 | 11.4 | 69.8 | 69.9 | 31.6 | 0.988 | 101.1 | 429.9 | 387.8 | 67.7 | 637.8 | 2.593 | 453.8 | 32.01 | 111.5 |  | 51.7 | 12 | 113 | 28.6 | 8.14 | 89.9 | 31.1
383574.3 |  |  | 2500 | 122.8 | 57.7 | 60.7 | 31.3 | 30.9 | 0.086 | 106.9 | 11.4 | 69.8 | 70 | 31.6 | 0.987 | 101.1 | 429.3 | 387.2 | 67.8 | 638 | 2.566 | 454 | 31.95 | 111.5 |  | 51.7 | 12 | 113 | 28.6 | 8.14 | 89.9 | 31.3
383575.3 |  |  | 2500 | 122.7 | 57.6 | 60.7 | 31.3 | 30.9 | 0.104 | 106.8 | 11.4 | 69.9 | 70.4 | 31.6 | 0.985 | 101 | 428.6 | 386.6 | 67.8 | 638.3 | 2.572 | 455.1 | 31.76 | 111.4 |  | 51.6 | 12 | 112.9 | 28.6 | 8.14 | 89.8 | 31.3
383576.3 |  |  | 2500 | 122.6 | 57.6 | 60.7 | 31.3 | 30.9 | 0.073 | 107 | 11.4 | 69.9 | 70.8 | 31.6 | 0.987 | 101 | 428.8 | 386.6 | 67.8 | 638.6 | 2.535 | 455.4 | 32.2 | 111.5 |  | 51.6 | 12 | 112.7 | 28.6 | 8.13 | 89.9 | 31.3
383577.3 |  |  | 2501 | 123 | 57.5 | 60.8 | 31.3 | 30.9 | 0.061 | 107.2 | 11.4 | 69.8 | 71.2 | 31.6 | 0.989 | 101 | 429.1 | 386.5 | 67.8 | 638.8 | 2.578 | 453.9 | 32.6 | 111.5 |  | 51.6 | 12 | 112.9 | 28.6 | 8.13 | 90.2 | 31.5
383578.3 |  |  | 2502 | 123.9 | 57.5 | 60.8 | 31.3 | 30.9 | 0.019 | 107.8 | 11.4 | 69.9 | 71.4 | 31.7 | 0.991 | 101 | 429.6 | 386.7 | 67.9 | 639.2 | 2.625 | 454.4 | 33.92 | 111.6 |  | 51.5 | 12 | 112.7 | 28.6 | 8.13 | 91.2 | 31.6
383579.3 |  |  | 2501 | 126.5 | 57.5 | 60.8 | 31.3 | 30.9 | 0.021 | 107.8 | 11.4 | 69.9 | 71.1 | 31.7 | 0.986 | 101 | 430 | 386.6 | 67.9 | 639.3 | 2.669 | 455.6 | 33.83 | 111.5 |  | 51.5 | 12 | 112.2 | 28.6 | 8.14 | 92 | 31.6
383580.3 |  |  | 2499 | 128.2 | 57.5 | 60.8 | 31.3 | 30.9 | 0.049 | 107.7 | 11.4 | 69.9 | 70.5 | 31.7 | 0.989 | 101.1 | 429.8 | 386.2 | 67.9 | 639.7 | 2.67 | 456.3 | 33.61 | 111.6 |  | 51.4 | 12 | 112.4 | 28.6 | 8.15 | 92.2 | 31.7
383581.3 |  |  | 2500 | 128.4 | 57.6 | 60.8 | 31.2 | 30.9 | 0.05 | 107.7 | 11.4 | 69.9 | 69.9 | 31.7 | 0.985 | 101 | 430 | 386.2 | 68 | 640 | 2.594 | 455.2 | 33.43 | 111.5 |  | 51.4 | 12 | 112.2 | 28.6 | 8.16 | 92.2 | 31.7
383582.3 |  |  | 2500 | 126.8 | 57.6 | 60.8 | 31.3 | 30.9 | 0.055 | 107.6 | 11.4 | 69.9 | 70 | 31.6 | 0.988 | 101 | 429.9 | 386.1 | 68 | 640.4 | 2.615 | 454.9 | 32.63 | 111.4 |  | 51.4 | 12 | 112 | 28.6 | 8.18 | 91.9 | 31.8
383583.3 |  |  | 2499 | 125.8 | 57.5 | 60.8 | 31.2 | 30.9 | 0.065 | 107.5 | 11.4 | 69.9 | 70.5 | 31.7 | 0.991 | 101 | 430 | 386.2 | 68.1 | 640.8 | 2.586 | 453.6 | 32.84 | 111.4 |  | 51.4 | 12 | 112 | 28.6 | 8.19 | 91.8 | 31.8
383584.3 |  |  | 2501 | 125.3 | 57.4 | 60.9 | 31.3 | 30.9 | 0.038 | 107.7 | 11.4 | 69.9 | 70.7 | 31.8 | 0.989 | 101 | 430.3 | 386 | 68.1 | 641.2 | 2.629 | 455 | 33.15 | 111.4 |  | 51.3 | 12 | 111.9 | 28.6 | 8.21 | 91.9 | 31.8
383585.3 |  |  | 2499 | 125.4 | 57.4 | 60.9 | 31.3 | 30.9 | 0.074 | 107.4 | 11.4 | 69.9 | 71 | 31.8 | 0.989 | 101 | 429.9 | 386 | 68.1 | 641.5 | 2.64 | 455.9 | 31.52 | 111.3 |  | 51.3 | 12 | 112.2 | 28.6 | 8.22 | 91.6 | 31.9
383586.3 |  |  | 2501 | 124.9 | 57.4 | 60.9 | 31.2 | 30.9 | 0.067 | 107.4 | 11.4 | 69.9 | 71.1 | 31.8 | 0.99 | 101 | 430.6 | 386.2 | 68.2 | 641.8 | 2.62 | 455.8 | 32.57 | 111.3 |  | 51.2 | 12 | 112.5 | 28.6 | 8.23 | 91.4 | 32
383587.3 |  |  | 2500 | 124.3 | 57.4 | 60.9 | 31.2 | 30.9 | 0.083 | 107.3 | 11.4 | 69.9 | 70.6 | 31.9 | 0.988 | 101 | 430.6 | 386 | 68.2 | 642 | 2.598 | 454.9 | 31.73 | 111.3 |  | 51.2 | 12 | 112.7 | 28.6 | 8.24 | 90.9 | 32
383588.3 |  |  | 2499 | 123.1 | 57.4 | 61 | 31.2 | 30.9 | 0.097 | 107.1 | 11.4 | 69.9 | 70 | 31.9 | 0.987 | 101 | 431 | 386.1 | 68.1 | 642.3 | 2.611 | 454.1 | 31.51 | 111.4 |  | 51.2 | 12 | 113 | 28.6 | 8.25 | 90.4 | 32.1
383589.3 |  |  | 2500 | 122.5 | 57.4 | 61 | 31.3 | 31 | 0.074 | 107.3 | 11.4 | 69.9 | 69.7 | 31.9 | 0.99 | 101 | 430.5 | 385.9 | 68.2 | 642.6 | 2.621 | 453.3 | 32.24 | 111.5 |  | 51.1 | 12 | 113 | 28.6 | 8.25 | 90.4 | 32.2
383590.3 |  |  | 2501 | 123 | 57.3 | 60.9 | 31.2 | 30.9 | 0.056 | 107.4 | 11.4 | 69.9 | 69.6 | 32.1 | 0.993 | 101 | 430.8 | 385.9 | 68.2 | 642.8 | 2.661 | 455.5 | 32.92 | 111.5 |  | 51.1 | 12.1 | 113.2 | 28.6 | 8.26 | 90.9 | 32.2
383591.3 |  |  | 2499 | 124.6 | 57.4 | 61.1 | 31.2 | 30.9 | 0.049 | 107.4 | 11.4 | 69.9 | 69.4 | 32.1 | 0.991 | 101 | 430.9 | 385.8 | 68.3 | 642.9 | 2.704 | 455.5 | 33.12 | 111.6 |  | 51.1 | 12.1 | 113.5 | 28.6 | 8.26 | 91.3 | 32.3
383592.3 |  |  | 2499 | 125.2 | 57.3 | 61.1 | 31.2 | 30.9 | 0.048 | 107.4 | 11.4 | 69.9 | 69.4 | 32.2 | 0.989 | 101.1 | 430.5 | 385.4 | 68.2 | 643.1 | 2.65 | 455.4 | 32.59 | 111.8 |  | 51 | 12.1 | 113.6 | 28.6 | 8.27 | 91.3 | 32.3
383593.3 |  |  | 2501 | 125.3 | 57.3 | 61.1 | 31.3 | 30.9 | 0.055 | 107.4 | 11.4 | 69.9 | 69.4 | 32.2 | 0.989 | 101 | 430.8 | 385.6 | 68.3 | 643.3 | 2.656 | 454 | 32.57 | 111.8 |  | 50.9 | 12 | 113.7 | 28.6 | 8.27 | 91.4 | 32.5
383594.3 |  |  | 2501 | 124.5 | 57.2 | 61.1 | 31.3 | 30.9 | 0.068 | 107.2 | 11.4 | 69.9 | 69.5 | 32.2 | 0.984 | 101.1 | 430.5 | 385.6 | 68.3 | 643.5 | 2.564 | 453 | 32.63 | 112 |  | 50.8 | 12 | 113.5 | 28.6 | 8.28 | 91.2 | 32.5
383595.3 |  |  | 2501 | 124.8 | 57.2 | 61.1 | 31.2 | 30.9 | 0.061 | 107.1 | 11.4 | 69.9 | 69.4 | 32.2 | 0.988 | 101 | 430.1 | 385.4 | 68.3 | 643.7 | 2.591 | 453.9 | 33.17 | 111.9 |  | 50.8 | 12 | 112.8 | 28.6 | 8.28 | 91.2 | 32.6
383596.3 |  |  | 2499 | 124.6 | 57.2 | 61 | 31.2 | 31 | 0.049 | 107.2 | 11.4 | 69.9 | 69.3 | 32.3 | 0.991 | 101.1 | 430 | 385.1 | 68.3 | 643.9 | 2.592 | 454.7 | 32.78 | 111.9 |  | 50.7 | 12 | 112.6 | 28.6 | 8.29 | 91.2 | 32.7
383597.3 |  |  | 2500 | 125.4 | 57.1 | 61 | 31.2 | 31 | 0.043 | 107.2 | 11.4 | 69.9 | 69.2 | 32.5 | 0.995 | 101.1 | 429.6 | 385.1 | 68.4 | 644.1 | 2.614 | 454.3 | 33.18 | 111.9 |  | 50.7 | 12 | 112.7 | 28.6 | 8.29 | 91.6 | 32.7
383598.3 |  |  | 2499 | 125.9 | 57 | 61 | 31.2 | 30.9 | 0.043 | 107.2 | 11.4 | 69.9 | 69.2 | 32.6 | 0.991 | 101.1 | 429.9 | 385.3 | 68.3 | 644.3 | 2.607 | 453.1 | 32.96 | 111.8 |  | 50.6 | 12 | 112.6 | 28.6 | 8.3 | 91.8 | 32.7
383599.3 |  |  | 2499 | 126.5 | 57 | 61 | 31.2 | 30.9 | 0.046 | 107.2 | 11.4 | 69.9 | 69.2 | 32.7 | 0.989 | 101.1 | 429.7 | 384.8 | 68.4 | 644.5 | 2.577 | 453.5 | 32.63 | 111.8 |  | 50.6 | 12 | 112.7 | 28.6 | 8.3 | 91.8 | 32.8
383600.3 |  |  | 2500 | 126.2 | 57.1 | 61.1 | 31.2 | 31 | 0.056 | 107.1 | 11.4 | 69.9 | 69.2 | 32.8 | 0.988 | 101.1 | 429.3 | 384.7 | 68.4 | 644.8 | 2.583 | 452.7 | 32.58 | 111.8 |  | 50.6 | 12 | 112.7 | 28.6 | 8.3 | 91.8 | 32.8
383601.3 |  |  | 2500 | 126 | 57 | 61.1 | 31.2 | 31 | 0.055 | 107.1 | 11.4 | 69.9 | 69.1 | 32.8 | 0.988 | 101.1 | 429.3 | 384.7 | 68.4 | 645.1 | 2.588 | 452.9 | 32.77 | 111.8 |  | 50.5 | 12 | 112.6 | 28.6 | 8.29 | 91.7 | 32.9
383602.3 |  |  | 2499 | 125.7 | 56.9 | 61.1 | 31.2 | 31 | 0.053 | 107.1 | 11.5 | 69.9 | 69.1 | 32.8 | 0.989 | 101.1 | 428.8 | 384.3 | 68.4 | 645.3 | 2.577 | 453.8 | 32.78 | 111.8 |  | 50.4 | 12 | 112.8 | 28.6 | 8.29 | 91.7 | 33
383603.3 |  |  | 2501 | 125.8 | 56.9 | 61 | 31.2 | 31 | 0.019 | 107.3 | 11.5 | 69.9 | 69.2 | 32.9 | 0.991 | 101.1 | 429 | 384.5 | 68.5 | 645.6 | 2.664 | 453.1 | 33.01 | 111.8 |  | 50.4 | 12 | 112.8 | 28.6 | 8.29 | 92.1 | 33
383604.3 |  |  | 2501 | 126.6 | 56.9 | 61.1 | 31.2 | 31 | 0.022 | 107.2 | 11.5 | 69.9 | 69.2 | 32.9 | 0.989 | 101.1 | 428.9 | 384.6 | 68.5 | 645.8 | 2.685 | 452.7 | 33.33 | 111.8 |  | 50.4 | 12 | 112.9 | 28.6 | 8.29 | 92.4 | 33.1
383605.3 |  |  | 2500 | 127.7 | 56.8 | 61.1 | 31.2 | 30.9 | 0.02 | 107.3 | 11.5 | 69.9 | 69.2 | 32.9 | 0.984 | 101.1 | 428.2 | 384.4 | 68.4 | 645.9 | 2.697 | 453.1 | 33.64 | 111.8 |  | 50.3 | 12 | 113 | 28.6 | 8.29 | 92.8 | 33.1
383606.3 |  |  | 2500 | 128.8 | 56.8 | 61.1 | 31.3 | 31 | 0.022 | 107.3 | 11.5 | 69.9 | 69.2 | 32.9 | 0.986 | 101.1 | 428.1 | 384.5 | 68.4 | 646.2 | 2.69 | 453.6 | 34.18 | 111.8 |  | 50.3 | 12 | 113.2 | 28.6 | 8.3 | 92.9 | 33.2
383607.3 |  |  | 2500 | 129 | 56.8 | 61 | 31.2 | 31 | 0.018 | 107.3 | 11.5 | 69.8 | 69.2 | 32.8 | 0.985 | 101 | 427.8 | 384.5 | 68.6 | 646.4 | 2.679 | 454 | 33.81 | 111.7 |  | 50.2 | 12 | 113.1 | 28.6 | 8.31 | 92.8 | 33.3
383608.3 |  |  | 2500 | 129.3 | 56.7 | 61.1 | 31.2 | 31 | 0.014 | 107.4 | 11.5 | 69.8 | 69.2 | 32.9 | 0.987 | 101.1 | 427.8 | 384.4 | 68.6 | 646.6 | 2.657 | 452.8 | 34.4 | 111.9 |  | 50.1 | 12 | 113.5 | 28.6 | 8.32 | 93.2 | 33.3
383609.3 |  |  | 2500 | 129.3 | 56.6 | 61.1 | 31.3 | 31 | 0.013 | 107.4 | 11.5 | 69.8 | 69.1 | 32.9 | 0.991 | 101 | 427.4 | 384.3 | 68.6 | 646.8 | 2.692 | 453.6 | 34.15 | 111.8 |  | 50.1 | 12 | 113.4 | 28.7 | 8.33 | 93.4 | 33.4
383610.3 |  |  | 2500 | 129.8 | 56.6 | 61.1 | 31.2 | 31 | 0.028 | 107.4 | 11.5 | 69.8 | 69.1 | 33.1 | 0.99 | 101 | 427.2 | 384.1 | 68.6 | 647.1 | 2.705 | 452.7 | 34.18 | 112 |  | 50.1 | 12 | 113.5 | 28.6 | 8.35 | 93.6 | 33.4
383611.3 |  |  | 2500 | 129.1 | 56.6 | 61.1 | 31.2 | 31 | 0.011 | 107.5 | 11.5 | 69.8 | 69.1 | 33 | 0.989 | 101 | 427.4 | 384 | 68.6 | 647.4 | 2.692 | 453.8 | 33.85 | 112 |  | 50 | 12.1 | 113.2 | 28.6 | 8.37 | 93.5 | 33.6
383612.3 |  |  | 2499 | 128.5 | 56.6 | 61.2 | 31.3 | 31 | 0.034 | 106.7 | 11.5 | 69.8 | 69.2 | 33.1 | 0.989 | 101 | 427.3 | 384 | 68.6 | 647.6 | 2.651 | 455 | 32.67 | 112 |  | 50.1 | 12 | 113.4 | 28.6 | 8.38 | 93.1 | 33.6
383613.3 |  |  | 2500 | 127.6 | 56.5 | 61.3 | 31.3 | 31.1 | 0.047 | 106.7 | 11.5 | 69.8 | 69.2 | 33.2 | 0.992 | 101.1 | 427.1 | 383.9 | 68.6 | 647.8 | 2.672 | 455 | 33.37 | 112.1 |  | 49.9 | 12 | 113.6 | 28.7 | 8.39 | 92.9 | 33.6
383614.3 |  |  | 2501 | 127.1 | 56.4 | 61.2 | 31.2 | 31.1 | 0.023 | 106.9 | 11.5 | 69.8 | 69.2 | 33.3 | 0.985 | 101.1 | 427.4 | 384.2 | 68.6 | 648.1 | 2.674 | 453.1 | 34.03 | 112.1 |  | 49.9 | 12 | 113.2 | 28.7 | 8.4 | 92.8 | 33.7
383615.3 |  |  | 2499 | 126.9 | 56.4 | 61.1 | 31.2 | 31 | 0.041 | 106.7 | 11.5 | 69.8 | 69.2 | 33.3 | 0.99 | 101.1 | 427.2 | 383.9 | 68.6 | 648.3 | 2.711 | 453.4 | 32.53 | 112.1 |  | 49.9 | 12 | 113 | 28.7 | 8.4 | 92.7 | 33.7
383616.3 |  |  | 2500 | 127.2 | 56.4 | 61.1 | 31.2 | 31.1 | 0.042 | 106.8 | 11.5 | 69.8 | 69.3 | 33.3 | 0.991 | 101 | 427.2 | 383.9 | 68.6 | 648.4 | 2.665 | 454.1 | 33.78 | 112 |  | 49.9 | 12 | 112.9 | 28.7 | 8.41 | 92.7 | 33.7
383617.3 |  |  | 2500 | 127.1 | 56.3 | 61.1 | 31.2 | 31.1 | 0.033 | 106.8 | 11.5 | 69.8 | 69.2 | 33.3 | 0.987 | 101 | 427.7 | 384.1 | 68.6 | 648.6 | 2.676 | 454.3 | 33.62 | 112 |  | 49.9 | 12 | 112.7 | 28.7 | 8.42 | 92.5 | 33.8
383618.3 |  |  | 2499 | 126.7 | 56.3 | 61.2 | 31.2 | 31.1 | 0.044 | 106.8 | 11.5 | 69.8 | 69.2 | 33.4 | 0.989 | 101 | 427.7 | 384.3 | 68.6 | 648.8 | 2.639 | 455.6 | 32.87 | 111.9 |  | 49.8 | 12 | 112.9 | 28.7 | 8.42 | 92.2 | 33.8
383619.3 |  |  | 2500 | 125.7 | 56.3 | 61.2 | 31.2 | 31.1 | 0.039 | 106.9 | 11.5 | 69.8 | 69.1 | 33.6 | 0.987 | 101 | 428.2 | 384.2 | 68.6 | 648.9 | 2.598 | 456.2 | 33.54 | 111.9 |  | 49.8 | 12 | 113 | 28.7 | 8.42 | 92.1 | 33.9
383620.3 |  |  | 2501 | 126.1 | 56.3 | 61.2 | 31.2 | 31.1 | 0.044 | 107 | 11.5 | 69.8 | 69.1 | 33.6 | 0.991 | 101 | 427.6 | 383.7 | 68.6 | 649.1 | 2.587 | 453.4 | 33.62 | 111.9 |  | 49.7 | 12 | 112.9 | 28.7 | 8.42 | 92.2 | 33.9
383621.3 |  |  | 2500 | 126.5 | 56.2 | 61.2 | 31.2 | 31.1 | 0.04 | 107 | 11.5 | 69.8 | 69.2 | 33.6 | 0.989 | 101 | 427.8 | 383.4 | 68.7 | 649.3 | 2.596 | 453.3 | 33.5 | 111.8 |  | 49.7 | 12 | 112.9 | 28.7 | 8.42 | 92.4 | 34.1
383622.3 |  |  | 2501 | 127.4 | 56.3 | 61.2 | 31.2 | 31.1 | 0.011 | 107.2 | 11.5 | 69.8 | 69.2 | 33.7 | 0.991 | 101 | 428.6 | 383.7 | 68.7 | 649.5 | 2.622 | 454.8 | 34.3 | 111.8 |  | 49.6 | 12 | 113.1 | 28.7 | 8.42 | 92.8 | 34.2
383623.3 |  |  | 2499 | 127.7 | 56.2 | 61.2 | 31.2 | 31.1 | 0.035 | 107 | 11.5 | 69.8 | 69.2 | 33.7 | 0.992 | 101 | 428.4 | 383.7 | 68.7 | 649.6 | 2.653 | 455.3 | 32.66 | 111.9 |  | 49.6 | 12 | 113.5 | 28.7 | 8.43 | 93 | 34.2
383624.3 |  |  | 2500 | 128 | 56.2 | 61.2 | 31.2 | 31.1 | 0.02 | 107.1 | 11.5 | 69.8 | 69.2 | 33.8 | 0.991 | 101 | 428.8 | 383.8 | 68.7 | 649.8 | 2.663 | 455.3 | 33.52 | 112 |  | 49.6 | 12 | 113.7 | 28.6 | 8.43 | 93 | 34.2
383625.3 |  |  | 2498 | 127.8 | 56.2 | 61.1 | 31.2 | 31.1 | 0.037 | 107 | 11.5 | 69.8 | 69.1 | 33.8 | 0.99 | 101.1 | 428.9 | 383.9 | 68.8 | 650.1 | 2.66 | 455.8 | 32.82 | 112.1 |  | 49.5 | 12 | 114.2 | 28.6 | 8.44 | 92.9 | 34.3
383626.3 |  |  | 2500 | 127.2 | 56.1 | 61.1 | 31.2 | 31.1 | 0.043 | 107 | 11.5 | 69.8 | 69.1 | 33.9 | 0.987 | 101 | 428.4 | 383.5 | 68.8 | 650.2 | 2.646 | 453.6 | 32.99 | 112.1 |  | 49.5 | 12 | 113.9 | 28.6 | 8.43 | 92.6 | 34.3
383627.3 |  |  | 2500 | 126.6 | 56.1 | 61.1 | 31.1 | 31.1 | 0.042 | 106.9 | 11.5 | 69.8 | 69.1 | 34 | 0.986 | 101.1 | 429.1 | 383.9 | 68.8 | 650.3 | 2.643 | 453.2 | 33.11 | 112.2 |  | 49.4 | 12 | 114 | 28.6 | 8.43 | 92.5 | 34.4
383628.3 |  |  | 2501 | 126.7 | 56.1 | 61.1 | 31.1 | 31.1 | 0.017 | 107.1 | 11.5 | 69.8 | 69 | 34.1 | 0.992 | 101.1 | 429.2 | 383.6 | 68.8 | 650.5 | 2.651 | 455.4 | 33.74 | 112.3 |  | 49.4 | 12 | 114.2 | 28.6 | 8.43 | 92.8 | 34.6
383629.3 |  |  | 2501 | 128.1 | 56 | 61.1 | 31.2 | 31.1 | 0.011 | 107.2 | 11.5 | 69.8 | 69 | 34.2 | 0.992 | 101.1 | 428.8 | 383.1 | 68.8 | 650.6 | 2.664 | 454.9 | 34.23 | 112.3 |  | 49.3 | 12 | 114.3 | 28.6 | 8.42 | 93.5 | 34.7
383630.3 |  |  | 2498 | 129.5 | 55.9 | 61.2 | 31.2 | 31.1 | 0.015 | 107.2 | 11.5 | 69.9 | 69.2 | 34.1 | 0.99 | 101.1 | 428.8 | 383 | 68.8 | 650.7 | 2.648 | 454.9 | 33.75 | 112.4 |  | 49.3 | 12 | 114 | 28.6 | 8.42 | 93.8 | 34.7
383631.3 |  |  | 2497 | 129.9 | 55.9 | 61.2 | 31.2 | 31.1 | 0.037 | 107.1 | 11.5 | 69.9 | 70 | 34.3 | 0.985 | 101.1 | 428.5 | 382.8 | 68.8 | 650.8 | 2.672 | 455.2 | 32.96 | 112.4 |  | 49.3 | 12 | 114.3 | 28.6 | 8.42 | 93.6 | 34.7
383632.3 |  |  | 2499 | 128.4 | 55.8 | 61.2 | 31.2 | 31.1 | 0.044 | 107 | 11.5 | 69.9 | 70.6 | 34.5 | 0.984 | 101.1 | 428.1 | 382.7 | 68.8 | 651 | 2.602 | 453.7 | 32.7 | 112.4 |  | 49.3 | 12 | 114 | 28.7 | 8.42 | 93 | 34.7
383633.3 |  |  | 2501 | 127 | 55.7 | 61.2 | 31.2 | 31.1 | 0.04 | 107 | 11.5 | 69.9 | 70.8 | 34.6 | 0.986 | 101.1 | 429 | 383.4 | 68.8 | 651.1 | 2.586 | 453.5 | 33.12 | 112.5 |  | 49.2 | 12 | 113.9 | 28.6 | 8.42 | 92.8 | 34.7
383634.3 |  |  | 2501 | 126.5 | 55.7 | 61.2 | 31.2 | 31.1 | 0.03 | 107.1 | 11.5 | 69.9 | 70.5 | 34.7 | 0.99 | 101.1 | 428.8 | 383.1 | 68.9 | 651.2 | 2.596 | 455.3 | 33.62 | 112.5 |  | 49.2 | 12 | 114.1 | 28.6 | 8.42 | 92.8 | 34.8
383635.3 |  |  | 2501 | 127.7 | 55.7 | 61.2 | 31.1 | 31.1 | 0.022 | 107 | 11.5 | 69.9 | 70.3 | 34.7 | 0.991 | 101.1 | 428.8 | 383.1 | 68.9 | 651.3 | 2.626 | 453.6 | 34.03 | 112.5 |  | 49.2 | 12 | 113.7 | 28.6 | 8.42 | 93.3 | 34.9
383636.3 |  |  | 2501 | 129.1 | 55.7 | 61.3 | 31.2 | 31.1 | 0.017 | 106.9 | 11.5 | 69.9 | 70.2 | 34.9 | 0.988 | 101.1 | 428.8 | 383 | 68.8 | 651.4 | 2.61 | 453.6 | 34.18 | 112.5 |  | 49.2 | 12 | 113 | 28.6 | 8.42 | 93.5 | 34.9
383637.3 |  |  | 2501 | 130.5 | 55.7 | 61.2 | 31.2 | 31.1 | 0.014 | 106.9 | 11.5 | 69.9 | 70.1 | 35 | 0.989 | 101.1 | 428.4 | 383 | 69 | 651.6 | 2.58 | 453 | 34.52 | 112.4 |  | 49.1 | 12 | 112.6 | 28.6 | 8.43 | 93.7 | 35
383638.3 |  |  | 2500 | 130.8 | 55.7 | 61.2 | 31.1 | 31.1 | 0.012 | 106.9 | 11.5 | 69.9 | 70 | 35 | 0.987 | 101.1 | 428.6 | 383.1 | 68.9 | 651.8 | 2.561 | 454.1 | 34.13 | 112.2 |  | 49.1 | 12 | 112.4 | 28.6 | 8.44 | 93.8 | 35.2
383639.3 |  |  | 2499 | 130.8 | 55.7 | 61.2 | 31.1 | 31.1 | 0.042 | 106.7 | 11.5 | 69.9 | 70 | 35.2 | 0.989 | 101.1 | 428.4 | 383 | 68.9 | 652.1 | 2.58 | 453.3 | 33.14 | 112.2 |  | 49.1 | 12 | 112.7 | 28.6 | 8.45 | 93.7 | 35.1
383640.3 |  |  | 2501 | 129.9 | 55.7 | 61.3 | 31.1 | 31.1 | 0.035 | 106.7 | 11.5 | 69.9 | 70 | 35.2 | 0.991 | 101.1 | 427.9 | 383 | 68.9 | 652.2 | 2.583 | 453.4 | 33.73 | 112.1 |  | 49.1 | 12 | 112.7 | 28.6 | 8.46 | 93.6 | 35.2
383641.3 |  |  | 2499 | 128.8 | 55.6 | 61.2 | 31.2 | 31.1 | 0.052 | 106.5 | 11.5 | 69.9 | 70 | 35.2 | 0.991 | 101.1 | 428 | 382.8 | 69.1 | 652.4 | 2.571 | 453.1 | 32.49 | 112.1 |  | 49.1 | 12 | 112.9 | 28.6 | 8.47 | 93 | 35.2
383642.3 |  |  | 2499 | 127.6 | 55.6 | 61.3 | 31.2 | 31.1 | 0.039 | 106.6 | 11.5 | 69.9 | 69.9 | 35.2 | 0.99 | 101 | 427.9 | 383 | 68.9 | 652.6 | 2.564 | 453.3 | 33.42 | 112 |  | 48.9 | 12 | 113 | 28.6 | 8.47 | 92.8 | 35.3
383643.3 |  |  | 2500 | 127 | 55.6 | 61.3 | 31.1 | 31.2 | 0.029 | 106.6 | 11.5 | 69.9 | 69.9 | 35.2 | 0.989 | 101 | 428 | 383.1 | 69 | 652.6 | 2.542 | 452.7 | 33.03 | 112 |  | 48.9 | 12 | 112.9 | 28.6 | 8.48 | 92.7 | 35.4
383644.3 |  |  | 2499 | 126.8 | 55.5 | 61.3 | 31.2 | 31.1 | 0.043 | 106.5 | 11.5 | 69.9 | 69.9 | 35.2 | 0.988 | 101 | 427.9 | 383.2 | 69 | 652.8 | 2.594 | 454.7 | 32.74 | 112 |  | 48.9 | 12 | 113.1 | 28.7 | 8.48 | 92.4 | 35.4
383645.3 |  |  | 2500 | 126.7 | 55.5 | 61.2 | 31.2 | 31.2 | 0.017 | 106.7 | 11.5 | 69.9 | 69.8 | 35.2 | 0.985 | 101 | 427.6 | 382.8 | 69 | 652.9 | 2.587 | 454.3 | 33.71 | 112 |  | 48.8 | 12 | 113.2 | 28.7 | 8.47 | 92.4 | 35.4
383646.3 |  |  | 2499 | 126.7 | 55.4 | 61.3 | 31.2 | 31.2 | 0.035 | 106.6 | 11.5 | 69.9 | 69.8 | 35.2 | 0.988 | 101 | 427.9 | 383.2 | 69.1 | 653.1 | 2.607 | 453.4 | 33.16 | 112 |  | 48.8 | 12 | 113.4 | 28.7 | 8.47 | 92.4 | 35.6
383647.3 |  |  | 2501 | 127 | 55.4 | 61.2 | 31.1 | 31.2 | 0.016 | 106.7 | 11.5 | 69.9 | 69.7 | 35.2 | 0.988 | 101 | 427.8 | 383.4 | 69.1 | 653.2 | 2.623 | 452.7 | 34.06 | 112.1 |  | 48.8 | 12 | 113.6 | 28.6 | 8.47 | 92.7 | 35.6
383648.3 |  |  | 2500 | 127.3 | 55.4 | 61.2 | 31.1 | 31.2 | 0.034 | 106.5 | 11.5 | 69.9 | 69.7 | 35.2 | 0.988 | 101.1 | 427.3 | 383.3 | 69 | 653.3 | 2.57 | 452.3 | 33.68 | 112.3 |  | 48.7 | 12 | 113.8 | 28.7 | 8.47 | 92.5 | 35.6
383649.3 |  |  | 2500 | 127.4 | 55.3 | 61.2 | 31.1 | 31.2 | 0.02 | 106.6 | 11.5 | 69.9 | 69.7 | 35.1 | 0.989 | 101 | 427.3 | 383.1 | 69.1 | 653.3 | 2.557 | 452.8 | 34.1 | 112.2 |  | 48.7 | 12 | 114 | 28.6 | 8.47 | 92.6 | 35.7
383650.3 |  |  | 2499 | 127 | 55.3 | 61.2 | 31.1 | 31.2 | 0.035 | 106.5 | 11.5 | 69.9 | 69.7 | 35.1 | 0.988 | 101 | 427.1 | 382.9 | 69.1 | 653.4 | 2.534 | 455.3 | 33.28 | 112.2 |  | 48.7 | 12 | 114.1 | 28.6 | 8.47 | 92.4 | 35.7
383651.3 |  |  | 2501 | 127.2 | 55.3 | 61.3 | 31.1 | 31.2 | 0.027 | 106.7 | 11.5 | 69.9 | 69.7 | 35 | 0.989 | 101 | 426.8 | 383 | 68.9 | 653.5 | 2.572 | 455.4 | 34.11 | 112.4 |  | 48.7 | 12 | 114 | 28.6 | 8.46 | 92.5 | 35.8
383652.3 |  |  | 2501 | 127.1 | 55.3 | 61.3 | 31.1 | 31.2 | 0.03 | 106.8 | 11.5 | 69.9 | 69.7 | 35.2 | 0.987 | 101 | 426.9 | 383.1 | 69.1 | 653.6 | 2.583 | 453.8 | 33.77 | 112.3 |  | 48.6 | 12.1 | 113.7 | 28.6 | 8.45 | 92.7 | 35.8
383653.3 |  |  | 2500 | 127.8 | 55.2 | 61.3 | 31.2 | 31.2 | 0.039 | 106.8 | 11.5 | 69.9 | 69.7 | 35.2 | 0.991 | 101 | 426.4 | 382.8 | 69 | 653.6 | 2.549 | 453.1 | 33.25 | 112.4 |  | 48.6 | 12 | 113.4 | 28.6 | 8.45 | 92.8 | 35.9
383654.3 |  |  | 2500 | 127.8 | 55.2 | 61.2 | 31.1 | 31.2 | 0.035 | 106.8 | 11.5 | 69.9 | 69.8 | 35.2 | 0.99 | 101 | 426.9 | 382.9 | 69.1 | 653.7 | 2.56 | 453.5 | 33.45 | 112.3 |  | 48.5 | 12.1 | 113.1 | 28.6 | 8.45 | 92.8 | 35.9
383655.3 |  |  | 2500 | 127.5 | 55.2 | 61.3 | 31.1 | 31.2 | 0.034 | 106.9 | 11.5 | 69.9 | 69.8 | 35.4 | 0.991 | 101 | 426.5 | 382.8 | 69.1 | 653.7 | 2.564 | 454.7 | 33.21 | 112.3 |  | 48.5 | 12 | 112.9 | 28.6 | 8.45 | 92.7 | 36.1
383656.3 |  |  | 2502 | 127.1 | 55.1 | 61.2 | 31.1 | 31.2 | 0.023 | 107.2 | 11.5 | 69.9 | 69.8 | 35.5 | 0.991 | 101 | 426.9 | 382.8 | 69 | 653.8 | 2.558 | 455.6 | 33.74 | 112.2 |  | 48.4 | 12 | 112.8 | 28.6 | 8.45 | 92.9 | 36.1
383657.3 |  |  | 2503 | 128.5 | 55.1 | 61.2 | 31.1 | 31.2 | -0.012 | 107.6 | 11.5 | 69.9 | 69.9 | 35.7 | 0.989 | 101 | 427.5 | 382.8 | 69.1 | 653.9 | 2.63 | 454.9 | 34.87 | 112.2 |  | 48.4 | 12 | 113.3 | 28.6 | 8.44 | 93.9 | 36.1
383658.3 |  |  | 2498 | 130.4 | 55 | 61.2 | 31.1 | 31.2 | -0.001 | 107.6 | 11.5 | 69.9 | 69.9 | 35.8 | 0.987 | 101.1 | 427.7 | 382.7 | 69.1 | 654 | 2.641 | 454.1 | 34.74 | 112.3 |  | 48.3 | 12.1 | 113.8 | 28.6 | 8.44 | 94.4 | 36.2
383659.3 |  |  | 2497 | 131.4 | 55.1 | 61.3 | 31.1 | 31.3 | 0.024 | 107.3 | 11.5 | 69.9 | 69.8 | 35.8 | 0.987 | 101.1 | 426.7 | 382.6 | 69.1 | 654.1 | 2.603 | 454.6 | 33.82 | 112.3 |  | 48.3 | 12.1 | 113.8 | 28.6 | 8.44 | 94.2 | 36.3
383660.3 |  |  | 2498 | 129.9 | 55 | 61.3 | 31.1 | 31.3 | 0.052 | 106.9 | 11.5 | 69.9 | 69.8 | 35.9 | 0.989 | 101.1 | 426.7 | 382.6 | 69 | 654.2 | 2.56 | 454.7 | 33.05 | 112.3 |  | 48.3 | 12 | 113.3 | 28.6 | 8.44 | 93.4 | 36.4
383661.3 |  |  | 2500 | 127.4 | 54.9 | 61.3 | 31.1 | 31.3 | 0.035 | 107 | 11.5 | 69.9 | 69.8 | 35.9 | 0.988 | 101.1 | 426.8 | 382.7 | 69.1 | 654.4 | 2.487 | 455.4 | 33.29 | 112.3 |  | 48.2 | 12 | 113 | 28.7 | 8.44 | 92.9 | 36.4
383662.3 |  |  | 2501 | 126.7 | 54.9 | 61.2 | 31.1 | 31.3 | 0.018 | 107.3 | 11.5 | 69.8 | 69.8 | 35.8 | 0.988 | 101.1 | 427.1 | 382.8 | 69.1 | 654.4 | 2.525 | 455 | 33.85 | 112.3 |  | 48.2 | 12 | 113.2 | 28.6 | 8.44 | 93.1 | 36.4
383663.3 |  |  | 2500 | 127.4 | 54.9 | 61.2 | 31.1 | 31.3 | 0.011 | 107.3 | 11.5 | 69.8 | 69.8 | 35.8 | 0.988 | 101.1 | 427.5 | 382.7 | 69.1 | 654.6 | 2.547 | 455.2 | 33.97 | 112.3 |  | 48.2 | 12 | 113.4 | 28.6 | 8.44 | 93.3 | 36.5
383664.3 |  |  | 2501 | 129.1 | 54.9 | 61.2 | 31.1 | 31.2 | 0.01 | 107.4 | 11.5 | 69.8 | 69.8 | 35.9 | 0.988 | 101.1 | 428 | 382.8 | 69.1 | 654.7 | 2.575 | 454.2 | 34.17 | 112.3 |  | 48.1 | 12 | 113.8 | 28.6 | 8.44 | 93.7 | 36.6
383665.3 |  |  | 2499 | 129.8 | 54.9 | 61.3 | 31.1 | 31.2 | 0.014 | 107.4 | 11.5 | 69.8 | 69.8 | 35.9 | 0.99 | 101.1 | 427.9 | 382.6 | 69.1 | 654.7 | 2.577 | 454.8 | 33.74 | 112.4 |  | 48.2 | 12 | 113.9 | 28.7 | 8.45 | 93.9 | 36.6
383666.3 |  |  | 2499 | 130.3 | 54.9 | 61.3 | 31.1 | 31.2 | 0.033 | 107.3 | 11.5 | 69.8 | 69.9 | 36 | 0.993 | 101.1 | 428 | 382.8 | 69 | 654.8 | 2.588 | 455 | 33.98 | 112.4 |  | 48.1 | 12 | 114.1 | 28.7 | 8.46 | 94 | 36.7
383667.3 |  |  | 2500 | 129.7 | 54.8 | 61.3 | 31.1 | 31.3 | 0.031 | 107.2 | 11.5 | 69.8 | 69.9 | 35.9 | 0.989 | 101.1 | 428.3 | 382.8 | 69.1 | 654.9 | 2.583 | 455.5 | 33.72 | 112.4 |  | 48.1 | 12 | 113.8 | 28.6 | 8.46 | 93.8 | 36.7
383668.3 |  |  | 2499 | 129.1 | 54.8 | 61.3 | 31.1 | 31.3 | 0.035 | 107.2 | 11.5 | 69.8 | 69.9 | 36 | 0.994 | 101.1 | 428.2 | 383 | 69.1 | 655.1 | 2.564 | 454.9 | 33.07 | 112.4 |  | 48.1 | 12 | 113.7 | 28.6 | 8.47 | 93.6 | 36.7
383669.3 |  |  | 2500 | 128.1 | 54.8 | 61.3 | 31.1 | 31.3 | 0.041 | 107.1 | 11.5 | 69.8 | 69.9 | 36.1 | 0.99 | 101.1 | 428.2 | 382.6 | 69.1 | 655.2 | 2.546 | 454.7 | 33.12 | 112.5 |  | 47.9 | 12 | 113.7 | 28.7 | 8.47 | 93.3 | 36.8
383670.3 |  |  | 2501 | 127.9 | 54.7 | 61.2 | 31.1 | 31.3 | 0.043 | 107.2 | 11.5 | 69.8 | 69.8 | 36 | 0.991 | 101.1 | 428.8 | 383.1 | 69.1 | 655.2 | 2.542 | 454.1 | 33.58 | 112.4 |  | 47.9 | 12 | 113.6 | 28.6 | 8.48 | 93.2 | 36.9
383671.3 |  |  | 2500 | 127.3 | 54.7 | 61.3 | 31.1 | 31.3 | 0.063 | 107 | 11.5 | 69.8 | 69.8 | 36.2 | 0.99 | 101.1 | 428.7 | 382.8 | 69 | 655.2 | 2.513 | 455.6 | 32.45 | 112.4 |  | 47.9 | 12 | 113.2 | 28.7 | 8.48 | 92.8 | 36.9
383672.3 |  |  | 2500 | 127.1 | 54.7 | 61.2 | 31.1 | 31.3 | 0.057 | 107.1 | 11.5 | 69.8 | 69.8 | 36.2 | 0.993 | 101.1 | 429.1 | 382.8 | 69.1 | 655.2 | 2.514 | 455.6 | 32.84 | 112.4 |  | 47.9 | 12 | 113.2 | 28.6 | 8.48 | 92.8 | 37
383673.3 |  |  | 2500 | 126.4 | 54.7 | 61.3 | 31.1 | 31.3 | 0.069 | 106.9 | 11.5 | 69.8 | 69.8 | 36.4 | 0.987 | 101.1 | 429.2 | 382.9 | 69.1 | 655.3 | 2.48 | 454.8 | 32.4 | 112.3 |  | 47.9 | 12 | 112.9 | 28.7 | 8.48 | 92.3 | 37.1
383674.3 |  |  | 2501 | 125.9 | 54.7 | 61.2 | 31.1 | 31.3 | 0.071 | 106.9 | 11.5 | 69.8 | 69.8 | 36.5 | 0.991 | 101.1 | 429 | 382.9 | 69.2 | 655.4 | 2.505 | 453.5 | 32.52 | 112.3 |  | 47.9 | 12 | 112.8 | 28.6 | 8.47 | 92 | 37
383675.3 |  |  | 2500 | 125.3 | 54.6 | 61.3 | 31.1 | 31.3 | 0.07 | 106.8 | 11.5 | 69.8 | 69.8 | 36.6 | 0.989 | 101 | 429.2 | 383.1 | 69.1 | 655.4 | 2.51 | 453.6 | 32.28 | 112.2 |  | 47.8 | 12 | 112.6 | 28.7 | 8.47 | 91.8 | 37.1
383676.3 |  |  | 2499 | 125.7 | 54.6 | 61.2 | 31.1 | 31.3 | 0.051 | 107 | 11.5 | 69.8 | 69.8 | 36.7 | 0.991 | 101 | 428.7 | 382.9 | 69.1 | 655.5 | 2.523 | 454.3 | 33.18 | 112.1 |  | 47.8 | 12 | 112.5 | 28.7 | 8.46 | 92 | 37.2
383677.3 |  |  | 2500 | 126.3 | 54.6 | 61.3 | 31.1 | 31.4 | 0.045 | 107 | 11.5 | 69.8 | 69.8 | 36.7 | 0.987 | 101 | 429.1 | 382.9 | 69.1 | 655.5 | 2.498 | 455.4 | 33.43 | 112.1 |  | 47.8 | 12 | 112.4 | 28.7 | 8.46 | 92.2 | 37.2
383678.3 |  |  | 2501 | 127.7 | 54.5 | 61.2 | 31.1 | 31.3 | 0.035 | 107 | 11.5 | 69.8 | 69.8 | 36.7 | 0.99 | 101 | 428.6 | 382.8 | 69.1 | 655.6 | 2.524 | 455.1 | 34.27 | 112 |  | 47.7 | 12 | 112.7 | 28.6 | 8.45 | 92.7 | 37.2
383679.3 |  |  | 2498 | 128.5 | 54.5 | 61.3 | 31.1 | 31.3 | 0.058 | 106.8 | 11.5 | 69.8 | 69.8 | 36.7 | 0.99 | 101.1 | 429 | 383 | 69.1 | 655.7 | 2.535 | 454 | 32.88 | 112.1 |  | 47.7 | 12 | 112.9 | 28.6 | 8.44 | 92.8 | 37.3
383680.3 |  |  | 2499 | 128.5 | 54.4 | 61.2 | 31.1 | 31.3 | 0.062 | 106.8 | 11.5 | 69.8 | 69.7 | 36.8 | 0.99 | 101.1 | 429.2 | 383.1 | 69.1 | 655.8 | 2.508 | 452.9 | 33.01 | 112.1 |  | 47.7 | 12 | 112.8 | 28.6 | 8.43 | 92.7 | 37.3
383681.3 |  |  | 2501 | 127.7 | 54.3 | 61.3 | 31.2 | 31.4 | 0.061 | 106.8 | 11.5 | 69.8 | 69.7 | 36.8 | 0.988 | 101.1 | 428.9 | 383.2 | 69.1 | 655.9 | 2.5 | 452.6 | 33.33 | 112.1 |  | 47.7 | 12 | 113 | 28.7 | 8.43 | 92.6 | 37.2
383682.3 |  |  | 2500 | 127 | 54.4 | 61.2 | 31.1 | 31.4 | 0.059 | 106.7 | 11.5 | 69.8 | 69.7 | 36.8 | 0.988 | 101 | 428.4 | 383.1 | 69.2 | 655.9 | 2.52 | 453.6 | 33.05 | 112 |  | 47.6 | 12 | 112.9 | 28.6 | 8.43 | 92.5 | 37.1
383683.3 |  |  | 2500 | 127 | 54.4 | 61.3 | 31.1 | 31.3 | 0.046 | 106.7 | 11.6 | 69.8 | 69.7 | 37 | 0.987 | 101.1 | 428.4 | 383.1 | 69.1 | 656.1 | 2.46 | 454.6 | 33.24 | 112.1 |  | 47.6 | 12 | 113.4 | 28.7 | 8.43 | 92.5 | 36.9
383684.3 |  |  | 2501 | 127.1 | 54.3 | 61.2 | 31.1 | 31.4 | 0.036 | 106.8 | 11.6 | 69.8 | 69.7 | 36.9 | 0.991 | 101 | 428.2 | 383.2 | 69.1 | 656.1 | 2.491 | 454.8 | 33.76 | 112.1 |  | 47.6 | 12 | 113.8 | 28.6 | 8.42 | 92.7 | 36.7
383685.3 |  |  | 2501 | 127.8 | 54.3 | 61.2 | 31.1 | 31.3 | 0.045 | 106.8 | 11.6 | 69.8 | 69.7 | 37 | 0.987 | 101 | 427.7 | 383.4 | 69.1 | 656.1 | 2.487 | 453.5 | 33.88 | 112.2 |  | 47.6 | 12 | 114.4 | 28.6 | 8.42 | 93 | 36.4
383686.3 |  |  | 2501 | 128.4 | 54.2 | 61.2 | 31.1 | 31.4 | 0.039 | 106.8 | 11.6 | 69.8 | 69.7 | 36.9 | 0.988 | 101 | 427.4 | 383.3 | 69.1 | 656.3 | 2.494 | 453.1 | 34.09 | 112.3 |  | 47.5 | 12 | 114.1 | 28.6 | 8.41 | 93.3 | 36.1
383687.3 |  |  | 2501 | 129.6 | 54.2 | 61.3 | 31.1 | 31.4 | 0.038 | 106.9 | 11.6 | 69.9 | 69.7 | 36.9 | 0.99 | 101 | 427.6 | 383.6 | 69.1 | 656.2 | 2.545 | 453.2 | 34.14 | 112.3 |  | 47.5 | 12 | 113.6 | 28.7 | 8.41 | 93.8 | 35.6
383688.3 |  |  | 2500 | 130.2 | 54.2 | 61.2 | 31.1 | 31.4 | 0.039 | 107 | 11.6 | 69.9 | 69.7 | 36.8 | 0.99 | 101 | 426.7 | 383.3 | 69.1 | 656.4 | 2.545 | 455.7 | 34.45 | 112.3 |  | 47.4 | 12 | 113.1 | 28.6 | 8.41 | 94 | 35.2
383689.3 |  |  | 2501 | 130.7 | 54.2 | 61.3 | 31.1 | 31.4 | 0.036 | 107 | 11.6 | 69.9 | 69.8 | 36.9 | 0.989 | 101 | 427 | 383.3 | 69.1 | 656.4 | 2.53 | 453.3 | 33.67 | 112.2 |  | 47.4 | 12 | 112.8 | 28.7 | 8.41 | 94.1 | 34.7
383690.3 |  |  | 2500 | 129.9 | 54.2 | 61.2 | 31.1 | 31.4 | 0.049 | 107 | 11.5 | 69.9 | 69.8 | 36.8 | 0.989 | 101 | 426.9 | 383.2 | 69.1 | 656.6 | 2.484 | 454 | 32.94 | 112.2 |  | 47.4 | 12 | 112.9 | 28.7 | 8.42 | 93.8 | 34.4
383691.3 |  |  | 2500 | 128.9 | 54.1 | 61.3 | 31.1 | 31.4 | 0.039 | 107.1 | 11.6 | 69.9 | 69.7 | 36.8 | 0.989 | 101.1 | 426.9 | 383.3 | 69.1 | 656.7 | 2.486 | 453.5 | 33.76 | 112.3 |  | 47.4 | 12 | 113.3 | 28.7 | 8.43 | 93.5 | 34.1
383692.3 |  |  | 2499 | 127.9 | 54.1 | 61.2 | 31.1 | 31.4 | 0.06 | 106.9 | 11.6 | 69.9 | 69.6 | 36.8 | 0.985 | 101.1 | 426.8 | 383.3 | 69.2 | 656.8 | 2.469 | 454.3 | 32.9 | 112.3 |  | 47.3 | 12 | 113 | 28.6 | 8.43 | 93.1 | 33.7
383693.3 |  |  | 2499 | 127.7 | 54.1 | 61.2 | 31.1 | 31.4 | 0.057 | 106.9 | 11.6 | 69.9 | 69.6 | 36.8 | 0.991 | 101.1 | 426.8 | 383.4 | 69.1 | 656.9 | 2.444 | 454.9 | 33.33 | 112.3 |  | 47.3 | 12 | 112.9 | 28.7 | 8.44 | 93.1 | 33.4
383694.3 |  |  | 2500 | 127.9 | 54.1 | 61.2 | 31.1 | 31.4 | 0.036 | 107.1 | 11.6 | 69.9 | 69.6 | 36.7 | 0.986 | 101.1 | 427.1 | 383.4 | 69.1 | 657.1 | 2.451 | 455.6 | 34.56 | 112.2 |  | 47.3 | 12 | 112.7 | 28.6 | 8.44 | 93.2 | 33.2
383695.3 |  |  | 2500 | 128.5 | 54 | 61.2 | 31.1 | 31.4 | 0.043 | 107 | 11.6 | 69.9 | 69.6 | 36.7 | 0.99 | 101.1 | 427.4 | 383.4 | 69.1 | 657.1 | 2.468 | 453.5 | 33.41 | 112.2 |  | 47.3 | 12 | 112.5 | 28.7 | 8.45 | 93.1 | 33.1
383696.3 |  |  | 2499 | 128.2 | 53.9 | 61.2 | 31.1 | 31.4 | 0.052 | 107 | 11.6 | 69.9 | 69.6 | 36.6 | 0.989 | 101.1 | 427.2 | 383.6 | 69.1 | 657.2 | 2.437 | 454 | 32.99 | 112.1 |  | 47.3 | 12 | 112.6 | 28.7 | 8.45 | 92.9 | 32.9
383697.3 |  |  | 2500 | 128.1 | 53.9 | 61.2 | 30.9 | 31.5 | 0.046 | 107.2 | 11.5 | 69.9 | 69.6 | 36.4 | 0.992 | 101.1 | 427.1 | 383.4 | 69.1 | 657.1 | 2.477 | 454 | 34.25 | 112.1 |  | 47.2 | 12 | 113 | 28.7 | 8.46 | 93 | 32.8
383698.3 |  |  | 2500 | 127.3 | 53.9 | 61.2 | 31.1 | 31.4 | 0.054 | 107.1 | 11.6 | 69.9 | 69.6 | 36.3 | 0.989 | 101.1 | 427.7 | 383.7 | 69.1 | 657.2 | 2.489 | 455.7 | 33.67 | 112.1 |  | 47.2 | 12 | 113 | 28.7 | 8.46 | 92.6 | 32.8
383699.3 |  |  | 2500 | 126.9 | 53.9 | 61.3 | 31.1 | 31.4 | 0.074 | 107 | 11.6 | 69.9 | 69.6 | 36.2 | 0.988 | 101.1 | 427.5 | 383.5 | 69.1 | 657.2 | 2.499 | 455.8 | 33.08 | 112.1 |  | 47.2 | 12 | 113.3 | 28.7 | 8.46 | 92.3 | 32.7
383700.3 |  |  | 2499 | 126.1 | 53.9 | 61.2 | 31.1 | 31.4 | 0.073 | 106.9 | 11.6 | 69.9 | 69.6 | 36.1 | 0.986 | 101.1 | 427.5 | 383.4 | 69.1 | 657.3 | 2.449 | 455.9 | 33.26 | 112.2 |  | 47.2 | 12 | 113.5 | 28.6 | 8.46 | 92.1 | 32.7
383730.3 |  |  | 2501 | 128 | 53.3 | 61.2 | 30.9 | 31.6 | 0.055 | 106.8 | 11.6 | 69.8 | 71 | 34.6 | 0.986 | 101.1 | 426.8 | 383.3 | 69.2 | 658.2 | 2.44 | 455.1 | 33.55 | 112.1 |  | 46.6 | 12 | 113.2 | 28.7 | 8.46 | 92.4 | 29.6
383760.3 |  |  | 2500 | 127.1 | 53 | 61.6 | 30.9 | 31.8 | 0.055 | 106.7 | 11.6 | 69.9 | 70.8 | 33.2 | 0.99 | 101.1 | 426.7 | 381.7 | 69.2 | 658.9 | 2.426 | 453 | 33.6 | 112.1 |  | 46.3 | 12 | 113.1 | 28.7 | 8.46 | 92.3 | 27.3
383790.3 |  |  | 2500 | 126.8 | 53.1 | 62.3 | 30.8 | 31.8 | 0.054 | 107.3 | 11.5 | 69.8 | 70 | 32.3 | 0.99 | 101.1 | 426.3 | 379.7 | 69.6 | 659.4 | 2.441 | 454.9 | 33.2 | 112.2 |  | 46.4 | 12 | 113.4 | 28.6 | 8.46 | 92.4 | 28.7
383820.3 |  |  | 2499 | 127.4 | 53.4 | 63.4 | 30.7 | 32 | 0.053 | 107 | 11.5 | 69.9 | 70.3 | 33.2 | 0.99 | 101 | 420.9 | 376 | 70.2 | 660.2 | 2.461 | 453.8 | 33.18 | 112.1 |  | 46.8 | 12.1 | 113.2 | 28.8 | 8.44 | 92.5 | 30.6
383850.3 |  |  | 2499 | 129.3 | 54 | 64.6 | 30.5 | 32.1 | 0.051 | 106.9 | 11.4 | 69.8 | 70.5 | 34.2 | 0.986 | 101 | 417.2 | 371.8 | 70.8 | 660.3 | 2.488 | 454.7 | 34.4 | 112.2 |  | 47.6 | 12 | 113.8 | 28.7 | 8.43 | 93.1 | 32.6
383880.3 |  |  | 2497 | 131.1 | 54.9 | 65.9 | 30.6 | 32.2 | 0.056 | 106.3 | 11.4 | 69.9 | 70.3 | 35.5 | 0.991 | 101 | 416.1 | 367.8 | 71.7 | 661.1 | 2.552 | 453.3 | 33.55 | 112.2 |  | 48.6 | 12 | 113.7 | 28.8 | 8.43 | 93.4 | 34.4
383910.3 |  |  | 2500 | 128.1 | 56.1 | 67.1 | 30.4 | 32.2 | 0.043 | 107 | 11.5 | 69.9 | 70.3 | 36.7 | 0.989 | 101.1 | 412.8 | 362.7 | 72.6 | 662.3 | 2.434 | 454.9 | 34.41 | 112.1 |  | 49.6 | 12 | 113.1 | 28.8 | 8.43 | 92.8 | 36.2
383940.3 |  |  | 2500 | 126.6 | 57.6 | 68.3 | 30.3 | 32.3 | 0.051 | 107.5 | 11.6 | 69.8 | 69.8 | 38.5 | 0.991 | 101.1 | 407.5 | 357.7 | 73.5 | 662.6 | 2.489 | 454.3 | 33.67 | 112.2 |  | 51.2 | 12 | 113 | 28.8 | 8.42 | 92.5 | 38.1
383970.3 |  |  | 2500 | 125.5 | 59.2 | 69.2 | 30.2 | 32.3 | 0.065 | 106.7 | 11.6 | 69.9 | 70.1 | 40.1 | 0.992 | 101.1 | 402.7 | 352.8 | 74.5 | 663.2 | 2.528 | 454.7 | 32.77 | 112.3 |  | 52.9 | 12 | 114 | 28.8 | 8.4 | 91.8 | 39.8
384000.3 |  |  | 2500 | 126.1 | 60.9 | 70.3 | 30.2 | 32.4 | 0.056 | 106.8 | 11.6 | 69.8 | 70.1 | 41.4 | 0.987 | 101.1 | 400.2 | 347 | 75.6 | 663.9 | 2.33 | 454.4 | 33.52 | 112.2 |  | 54.7 | 12 | 113 | 28.8 | 8.39 | 91.9 | 41.6
384030.3 |  |  | 2499 | 127.6 | 62.3 | 71.6 | 30.2 | 32.3 | 0.061 | 107.2 | 11.6 | 69.9 | 70.1 | 42.7 | 0.985 | 101.1 | 395.7 | 340.9 | 76.6 | 664.9 | 2.516 | 454.5 | 33.28 | 112.3 |  | 56.1 | 12 | 114.5 | 28.7 | 8.37 | 92.5 | 43.3
384060.3 |  |  | 2500 | 128.2 | 63.2 | 72.6 | 30.1 | 32.3 | 0.074 | 106.9 | 11.5 | 69.8 | 70.1 | 43.8 | 0.99 | 101.1 | 389.7 | 335.3 | 77.6 | 664.9 | 2.503 | 454.5 | 33.04 | 112.2 |  | 56.7 | 12 | 113.3 | 28.8 | 8.32 | 92.6 | 44.9
384090.3 |  |  | 2501 | 127.2 | 63.5 | 73.3 | 30.1 | 32.3 | 0.039 | 106.9 | 11.5 | 69.9 | 70 | 44.9 | 0.988 | 101.1 | 385.2 | 329.8 | 78.4 | 665.3 | 2.392 | 452.9 | 33.9 | 112.5 |  | 57 | 12 | 113.5 | 28.8 | 8.33 | 92.7 | 46.5
384120.3 |  |  | 2501 | 127.5 | 63.8 | 74.5 | 30.1 | 32.3 | 0.052 | 106.9 | 11.5 | 69.8 | 68.3 | 45.9 | 0.99 | 101.1 | 383.1 | 324.9 | 79.4 | 665.8 | 2.458 | 455.3 | 33.28 | 112.3 |  | 57 | 12 | 114.1 | 28.8 | 8.28 | 92.9 | 48
384150.3 |  |  | 2500 | 130.2 | 64 | 75.5 | 30.1 | 32.3 | 0.045 | 107.3 | 11.4 | 69.9 | 70.8 | 46.8 | 0.988 | 101 | 379.6 | 319.6 | 80.3 | 666.3 | 2.501 | 453.5 | 34.02 | 112.2 |  | 57.5 | 12 | 113.6 | 28.9 | 8.25 | 93.9 | 49.5
384180.3 |  |  | 2500 | 130.7 | 64.7 | 76.4 | 30.1 | 32.2 | 0.039 | 107.3 | 11.4 | 69.8 | 71.1 | 47.7 | 0.988 | 101.1 | 375.8 | 316.7 | 81.1 | 666.6 | 2.531 | 455.7 | 33.94 | 112.3 |  | 58.4 | 12 | 112.9 | 28.9 | 8.27 | 94 | 51.1
384210.3 |  |  | 2500 | 130.3 | 66 | 77.2 | 30.1 | 32.2 | 0.037 | 106.8 | 11.4 | 69.8 | 71.1 | 48.6 | 0.989 | 101.1 | 371.3 | 312 | 81.9 | 667.1 | 2.452 | 452.9 | 33.81 | 112.5 |  | 59.6 | 12 | 113.6 | 28.9 | 8.24 | 93.6 | 52.6
384240.3 |  |  | 2500 | 129.3 | 67.2 | 78.3 | 30.1 | 32.1 | 0.035 | 107.1 | 11.5 | 69.9 | 70.4 | 49.4 | 0.986 | 101.1 | 369.1 | 306.9 | 82.9 | 667.4 | 2.479 | 453.6 | 33.81 | 112.3 |  | 60.9 | 12 | 112.7 | 28.9 | 8.28 | 93.9 | 54.1
384270.3 |  |  | 2500 | 128.6 | 68.5 | 79.2 | 30.2 | 32.1 | 0.042 | 107.3 | 11.6 | 69.8 | 68.3 | 50.2 | 0.989 | 101.1 | 365.1 | 303 | 83.7 | 667.7 | 2.502 | 454.4 | 33.79 | 112.5 |  | 61.9 | 12 | 113.9 | 29 | 8.26 | 93.8 | 55.6
384300.3 |  |  | 2500 | 127.2 | 69.2 | 80.1 | 30.2 | 32 | 0.053 | 106.8 | 11.6 | 69.9 | 68.5 | 50.9 | 0.99 | 101.1 | 360.1 | 298.1 | 84.6 | 668.2 | 2.494 | 454.3 | 33.54 | 112.2 |  | 62.6 | 12 | 112.4 | 28.9 | 8.27 | 93 | 56.9
384330.3 |  |  | 2499 | 126.7 | 69.6 | 80.9 | 30.2 | 31.9 | 0.061 | 106.7 | 11.6 | 69.8 | 69.7 | 51.6 | 0.988 | 101.1 | 358 | 293.7 | 85.4 | 668.2 | 2.487 | 454.3 | 32.73 | 112.5 |  | 63.1 | 12 | 113.6 | 28.9 | 8.26 | 92.6 | 58.2
384360.3 |  |  | 2500 | 127.9 | 70 | 81.9 | 30.2 | 31.9 | 0.058 | 107.1 | 11.6 | 69.9 | 70 | 52.2 | 0.989 | 101.1 | 356.3 | 290.1 | 86.2 | 668.2 | 2.515 | 454.6 | 33.26 | 112.4 |  | 63.5 | 12 | 113.9 | 28.9 | 8.24 | 93 | 59.6
384390.3 |  |  | 2499 | 127.9 | 70.6 | 82.8 | 30.2 | 31.8 | 0.059 | 107.2 | 11.5 | 69.8 | 70.2 | 52.9 | 0.987 | 101.1 | 353.5 | 287.1 | 86.9 | 668.4 | 2.591 | 455.3 | 33.41 | 112.4 |  | 64.2 | 12.1 | 113.8 | 28.9 | 8.23 | 93.3 | 60.8
384420.3 |  |  | 2501 | 127.2 | 71.7 | 83.5 | 30.1 | 31.8 | 0.043 | 106.9 | 11.5 | 69.9 | 70.3 | 53.8 | 0.991 | 101.1 | 348.5 | 283.2 | 87.6 | 668.8 | 2.483 | 453.4 | 33.59 | 112.3 |  | 65.3 | 12 | 113.4 | 28.9 | 8.2 | 92.8 | 62.1
384450.3 |  |  | 2501 | 127.2 | 73 | 84.3 | 30.1 | 31.8 | 0.049 | 106.8 | 11.5 | 69.8 | 70.5 | 54.3 | 0.992 | 101.1 | 347.1 | 280.1 | 88.3 | 669 | 2.506 | 454.7 | 34.07 | 112.7 |  | 66.6 | 12 | 114.7 | 28.9 | 8.2 | 92.9 | 63.3
384480.3 |  |  | 2501 | 127.2 | 74 | 85.2 | 30 | 31.8 | 0.033 | 107.3 | 11.4 | 69.9 | 70.2 | 54.9 | 0.988 | 101 | 345.7 | 276.7 | 89 | 669.7 | 2.441 | 454.3 | 33.97 | 112.3 |  | 67.6 | 12 | 113.2 | 28.9 | 8.16 | 93.2 | 64.6
384510.3 |  |  | 2497 | 131 | 74.6 | 85.8 | 30 | 31.7 | 0.056 | 107.1 | 11.4 | 69.8 | 70.3 | 55.3 | 0.989 | 101.1 | 340.2 | 272.7 | 89.8 | 670.1 | 2.559 | 456.2 | 33.43 | 112.5 |  | 68.1 | 12 | 113.3 | 28.8 | 8.19 | 94.5 | 65.7
384540.3 |  |  | 2499 | 128.9 | 75.2 | 86.4 | 30.1 | 31.8 | 0.057 | 106.8 | 11.4 | 69.9 | 70.5 | 55.8 | 0.989 | 101.1 | 337.8 | 270 | 90.4 | 670.7 | 2.637 | 454.1 | 33.25 | 112.6 |  | 68.6 | 12 | 114 | 28.8 | 8.2 | 94.1 | 66.9
384570.3 |  |  | 2501 | 127.3 | 75.7 | 87.2 | 30.1 | 31.7 | 0.04 | 106.9 | 11.5 | 69.8 | 70.4 | 56.2 | 0.994 | 101.1 | 335.8 | 266.5 | 91.1 | 671.3 | 2.545 | 453.8 | 33.54 | 112.4 |  | 69.1 | 12 | 113.6 | 28.8 | 8.19 | 93.4 | 67.9
384600.3 |  |  | 2500 | 126.6 | 76.6 | 87.9 | 30.1 | 31.8 | 0.067 | 107.1 | 11.6 | 69.8 | 70.4 | 56.6 | 0.991 | 101.1 | 334.7 | 263.7 | 91.6 | 671.9 | 2.534 | 455.5 | 33.14 | 112.6 |  | 70.1 | 12 | 113.5 | 28.8 | 8.2 | 93.3 | 69.1
384630.3 |  |  | 2500 | 126 | 77.6 | 88.6 | 30.2 | 31.7 | 0.05 | 107.2 | 11.6 | 69.9 | 70.2 | 56.9 | 0.991 | 101.1 | 331.6 | 261.3 | 92.3 | 672.7 | 2.474 | 454.1 | 33.38 | 112.6 |  | 71.2 | 12 | 115 | 28.8 | 8.18 | 93.1 | 70.1
384660.3 |  |  | 2500 | 127.6 | 78.6 | 89.3 | 30.2 | 31.8 | 0.041 | 106.8 | 11.6 | 69.8 | 70.3 | 57.9 | 0.989 | 101.1 | 328 | 258.2 | 92.8 | 673 | 2.501 | 454.9 | 33.34 | 112.6 |  | 72.3 | 12 | 114.1 | 28.7 | 8.17 | 93.5 | 71.2
384690.3 |  |  | 2500 | 127.8 | 79.5 | 89.9 | 30.2 | 31.8 | 0.024 | 106.9 | 11.5 | 69.9 | 70.2 | 58.4 | 0.988 | 101.1 | 325.4 | 254.8 | 93.5 | 674 | 2.509 | 453.2 | 33.8 | 112.7 |  | 72.9 | 12 | 113.9 | 28.7 | 8.15 | 94 | 72.2
384720.3 |  |  | 2502 | 128.1 | 80.1 | 90.6 | 30.2 | 31.8 | -0.006 | 107.6 | 11.5 | 69.8 | 70 | 58.9 | 0.995 | 101.1 | 324.4 | 251.8 | 94.2 | 674.7 | 2.602 | 455.1 | 34.47 | 112.5 |  | 73.5 | 12 | 114.4 | 28.6 | 8.11 | 94.7 | 73.2
384750.3 |  |  | 2502 | 127.9 | 80.6 | 91.1 | 30.2 | 31.8 | 0.025 | 107.4 | 11.4 | 69.9 | 69.7 | 59.1 | 0.994 | 101.1 | 322.1 | 249.9 | 94.7 | 675.4 | 2.652 | 454.4 | 34.56 | 112.5 |  | 73.9 | 12 | 114 | 28.7 | 8.12 | 94.5 | 74.2
384780.3 |  |  | 2500 | 131.3 | 81.3 | 91.8 | 30.2 | 31.8 | 0.036 | 106.9 | 11.4 | 69.8 | 70 | 59.7 | 0.988 | 101.1 | 317.8 | 246.3 | 95.4 | 675.5 | 2.307 | 453.8 | 33.76 | 112.7 |  | 74.7 | 12 | 113.4 | 28.7 | 8.13 | 95 | 75.2
384810.3 |  |  | 2500 | 128.8 | 82.6 | 92.4 | 30.2 | 31.9 | 0.049 | 106.9 | 11.4 | 69.9 | 70.5 | 60.2 | 0.991 | 101.1 | 316.1 | 243.8 | 96 | 676.7 | 2.265 | 453.7 | 33.31 | 112.7 |  | 76.2 | 12 | 114.5 | 28.6 | 8.15 | 94.4 | 76.1
384840.3 |  |  | 2499 | 126.8 | 83.7 | 92.9 | 30.2 | 31.9 | 0.057 | 107.2 | 11.5 | 69.8 | 70 | 60.4 | 0.99 | 101.1 | 314.8 | 240.8 | 96.6 | 677.7 | 2.267 | 454.4 | 33.21 | 112.3 |  | 77.2 | 12 | 113.5 | 28.6 | 8.17 | 93.8 | 76.9
384870.3 |  |  | 2500 | 127.5 | 84.1 | 93.8 | 30.2 | 32 | 0.044 | 107.3 | 11.5 | 69.9 | 70.1 | 60.9 | 0.991 | 101.1 | 311.9 | 238.4 | 97.3 | 677.8 | 2.388 | 455.1 | 33.33 | 112.7 |  | 77.5 | 12 | 113.8 | 28.6 | 8.16 | 94.3 | 77.9
384900.3 |  |  | 2502 | 125.9 | 84.4 | 94.2 | 30.1 | 31.9 | 0.06 | 106.6 | 11.6 | 69.9 | 70 | 62.1 | 0.99 | 101.1 | 308.5 | 235.6 | 97.8 | 678.2 | 2.374 | 453.4 | 33.32 | 112.8 |  | 77.8 | 12 | 114.2 | 28.6 | 8.14 | 93.5 | 78.8
384930.3 |  |  | 2501 | 126.2 | 85.2 | 94.9 | 29.9 | 31.9 | 0.066 | 106.7 | 11.6 | 69.8 | 70.2 | 63.1 | 0.991 | 101.1 | 308.2 | 233.7 | 98.4 | 677.9 | 2.38 | 455.7 | 33.01 | 112.6 |  | 78.7 | 12 | 113.7 | 28.6 | 8.12 | 93.4 | 79.7
384960.3 |  |  | 2499 | 127.4 | 85.4 | 95.3 | 29.9 | 32 | 0.07 | 107.1 | 11.6 | 69.9 | 70 | 63.7 | 0.988 | 101.1 | 306.1 | 230.9 | 99.1 | 678.3 | 2.283 | 454.1 | 33 | 112.7 |  | 78.7 | 11.7 | 113.9 | 28.6 | 8.1 | 93.9 | 80.6
384990.3 |  |  | 2500 | 128.4 | 85.1 | 96 | 29.9 | 31.9 | 0.06 | 107 | 11.6 | 69.8 | 69.9 | 64.3 | 0.989 | 101.1 | 302.6 | 228.7 | 99.4 | 678.2 | 2.291 | 455.5 | 33.54 | 112.8 |  | 78.2 | 11.9 | 114.9 | 28.6 | 8.11 | 94.3 | 81.4
385020.4 |  |  | 2499 | 129.1 | 84.6 | 96.6 | 29.9 | 32 | 0.047 | 106.8 | 11.5 | 69.9 | 69.9 | 65.6 | 0.987 | 101.1 | 301.2 | 227.2 | 99.9 | 678.3 | 2.3 | 453.5 | 33.97 | 112.8 |  | 77.7 | 12 | 114.2 | 28.6 | 8.1 | 94.7 | 82.3
385050.4 |  |  | 2501 | 130.7 | 84.5 | 96.9 | 29.9 | 31.9 | 0.018 | 107.4 | 11.5 | 69.8 | 69.9 | 64.8 | 0.992 | 101.1 | 301.7 | 226.6 | 100.3 | 678.1 | 2.277 | 454.6 | 34.74 | 112.9 |  | 77.7 | 12 | 113.9 | 28.6 | 8.1 | 95.6 | 83.2
385080.4 |  |  | 2500 | 128.4 | 84.9 | 97.2 | 29.9 | 31.8 | 0.057 | 107.3 | 11.5 | 69.9 | 69.8 | 64.7 | 0.991 | 101.1 | 301.4 | 225.4 | 100.6 | 678 | 2.19 | 454.7 | 33.58 | 113 |  | 78.1 | 12 | 114.3 | 28.6 | 8.13 | 94.6 | 84
385110.4 |  |  | 2500 | 127.4 | 85.3 | 97.6 | 30.1 | 31.8 | 0.045 | 107 | 11.5 | 69.8 | 69.4 | 64.4 | 0.987 | 101.1 | 298.6 | 224.1 | 100.9 | 678.4 | 2.166 | 454.2 | 33.46 | 112.8 |  | 78.4 | 12 | 113.7 | 28.7 | 8.14 | 94.4 | 84.9
385140.4 |  |  | 2500 | 127.3 | 85.2 | 98.1 | 30 | 31.9 | 0.052 | 106.7 | 11.5 | 69.9 | 69.2 | 64.7 | 0.989 | 101.1 | 297.6 | 223.1 | 101.2 | 678.1 | 2.149 | 454.9 | 33.41 | 112.9 |  | 78.3 | 12 | 114.1 | 28.7 | 8.14 | 94 | 85.7
385170.4 |  |  | 2500 | 126.3 | 84.9 | 98.3 | 30 | 31.9 | 0.065 | 106.9 | 11.5 | 69.8 | 70.8 | 64.8 | 0.987 | 101.1 | 299 | 222.5 | 101.6 | 678.6 | 2.124 | 453.4 | 33.03 | 112.8 |  | 78 | 12 | 113.9 | 28.7 | 8.17 | 93.6 | 86.6
397801.4 |  |  | 1552 | 50.1 | 44.6 | 49.9 | 30.1 | 32 | 0.063 | 103.9 | 10.5 | 69.8 | 40.3 | 24.1 | 0.76 | 101.3 | 393.9 | 367.8 | 58.4 | 440.7 | 1.545 | 454.3 | 7.87 | 104.4 |  | 39.4 | 12 | 104.3 | 29.1 | 3.33 | 53 | 22.6
397802.4 |  |  | 1566 | 49.1 | 44.7 | 49.9 | 30.1 | 32.1 | 0.044 | 104 | 10.5 | 69.8 | 40.3 | 24.1 | 0.762 | 101.3 | 397.1 | 370.2 | 58.4 | 440.7 | 1.526 | 454.1 | 7.7 | 104.3 |  | 39.4 | 12 | 104.2 | 29.2 | 3.33 | 52.7 | 22.6
397803.4 |  |  | 1605 | 48 | 44.6 | 49.8 | 30.1 | 32 | 0.001 | 104.5 | 10.5 | 69.8 | 40.4 | 24.2 | 0.761 | 101.3 | 402.5 | 375 | 58.3 | 440.7 | 1.568 | 454.6 | 8.25 | 104.3 |  | 39.4 | 12 | 104.5 | 29.2 | 3.33 | 53.1 | 22.6
397804.4 |  |  | 1643 | 47.8 | 44.6 | 50 | 30.1 | 32.1 | 0.002 | 104.4 | 10.5 | 69.8 | 40.7 | 24.1 | 0.759 | 101.3 | 406.3 | 378.6 | 58.3 | 440.8 | 1.585 | 453.9 | 8.43 | 104.3 |  | 39.4 | 12 | 104.7 | 29.2 | 3.34 | 53.1 | 22.8
397805.4 |  |  | 1690 | 50 | 44.6 | 50.1 | 30 | 31.9 | -0.044 | 105 | 10.5 | 69.8 | 41.2 | 24.2 | 0.761 | 101.3 | 410.7 | 382.8 | 58.3 | 440.7 | 1.594 | 453.6 | 9.65 | 104.4 |  | 39.4 | 12 | 105.5 | 29.2 | 3.35 | 54.6 | 22.9
397806.4 |  |  | 1707 | 51.7 | 44.5 | 50.1 | 30 | 31.8 | -0.051 | 105 | 10.5 | 69.8 | 41.9 | 24.2 | 0.759 | 101.3 | 412 | 384.1 | 58.3 | 440.8 | 1.541 | 454 | 9.27 | 104.4 |  | 39.4 | 12 | 105.4 | 29.2 | 3.37 | 54.6 | 22.9
397807.4 |  |  | 1741 | 53.2 | 44.5 | 50 | 29.9 | 31.8 | -0.097 | 105.4 | 10.5 | 69.8 | 42.6 | 24.2 | 0.762 | 101.3 | 415.5 | 387 | 58.3 | 441 | 1.6 | 454.8 | 9.84 | 104.5 |  | 39.4 | 12.1 | 105.8 | 29.2 | 3.4 | 55.3 | 23
397808.4 |  |  | 1773 | 53.6 | 44.4 | 50 | 30 | 31.9 | -0.125 | 105.6 | 10.5 | 69.8 | 43.3 | 24.3 | 0.761 | 101.3 | 417.8 | 388.8 | 58.4 | 441.2 | 1.498 | 454.3 | 10 | 104.6 |  | 39.4 | 12 | 106.2 | 29.2 | 3.43 | 55.7 | 22.9
397809.4 |  |  | 1804 | 54.4 | 44.3 | 49.9 | 30 | 31.8 | -0.221 | 106.2 | 10.5 | 69.8 | 44.2 | 24.3 | 0.764 | 101.3 | 420.9 | 391.6 | 58.4 | 441.3 | 1.523 | 453.2 | 10.85 | 104.7 |  | 39.4 | 12.1 | 106.5 | 29.2 | 3.47 | 56.6 | 22.9
397810.4 |  |  | 1847 | 56.6 | 44.4 | 49.9 | 30 | 31.8 | -0.26 | 105.1 | 10.5 | 69.8 | 45.1 | 24.4 | 0.782 | 101.3 | 424.5 | 394.9 | 58.4 | 441.6 | 1.515 | 454.2 | 12.49 | 104.8 |  | 39.4 | 12.1 | 107.9 | 29.2 | 3.52 | 57.8 | 23
397811.4 |  |  | 1868 | 58.2 | 44.4 | 49.9 | 30.1 | 31.9 | -0.244 | 105.3 | 10.5 | 69.8 | 46 | 24.4 | 0.773 | 101.3 | 426.2 | 396.4 | 58.5 | 442 | 1.577 | 454.2 | 12.13 | 105 |  | 39.4 | 12.1 | 108 | 29.1 | 3.57 | 58.5 | 23.1
397812.4 |  |  | 1904 | 60.8 | 44.4 | 49.9 | 30 | 31.9 | -0.253 | 105.5 | 10.5 | 69.8 | 46.9 | 24.6 | 0.783 | 101.3 | 428.4 | 398.1 | 58.5 | 442.5 | 1.54 | 452.7 | 12.86 | 105.2 |  | 39.5 | 12.1 | 108.7 | 29.1 | 3.64 | 59.3 | 23.1
397813.4 |  |  | 1929 | 62.1 | 44.4 | 49.9 | 30 | 31.9 | -0.198 | 105.2 | 10.5 | 69.8 | 47.9 | 24.6 | 0.792 | 101.3 | 429.5 | 399.5 | 58.5 | 443.2 | 1.56 | 454.7 | 12.45 | 105.5 |  | 39.5 | 12 | 108.9 | 29.1 | 3.7 | 59.5 | 23.2
397814.4 |  |  | 1960 | 63.5 | 44.3 | 50 | 29.9 | 31.8 | -0.188 | 105.3 | 10.5 | 69.8 | 49 | 24.6 | 0.809 | 101.3 | 432.4 | 402 | 58.4 | 443.9 | 1.587 | 455.9 | 13.47 | 105.8 |  | 39.4 | 12 | 109.1 | 29 | 3.78 | 59.8 | 23.3
397815.4 |  |  | 1990 | 63.8 | 44.2 | 50.1 | 29.9 | 31.8 | -0.338 | 106 | 10.5 | 69.9 | 50 | 24.6 | 0.825 | 101.3 | 434.5 | 403.9 | 58.4 | 444.8 | 1.582 | 454.9 | 14.26 | 105.8 |  | 39.5 | 12 | 106.2 | 29.1 | 3.85 | 60.5 | 23.4
397816.4 |  |  | 2028 | 65.1 | 44.2 | 49.9 | 29.9 | 31.8 | -0.292 | 106 | 10.5 | 69.9 | 51.1 | 24.7 | 0.801 | 101.3 | 436 | 405.1 | 58.5 | 445.8 | 1.549 | 453.3 | 13.64 | 105.6 |  | 39.6 | 12 | 104.4 | 29.1 | 3.93 | 60.9 | 23.3
397817.4 |  |  | 2062 | 67.3 | 44.3 | 49.9 | 29.9 | 31.8 | -0.483 | 106.7 | 10.5 | 69.9 | 52.2 | 24.7 | 0.845 | 101.3 | 438.4 | 407.2 | 58.6 | 446.9 | 1.505 | 454.1 | 15.74 | 105.3 |  | 39.7 | 12.1 | 104.4 | 29.1 | 4.01 | 62 | 23.3
397818.4 |  |  | 2091 | 70 | 44.3 | 49.9 | 30.1 | 31.8 | -0.499 | 107.2 | 10.5 | 69.9 | 53.4 | 24.8 | 0.839 | 101.3 | 440.5 | 409 | 58.7 | 448.3 | 1.405 | 449.5 | 15.73 | 105.5 |  | 39.8 | 12 | 107.7 | 29.1 | 4.1 | 62.9 | 23.4
397819.4 |  |  | 2120 | 71.4 | 44.3 | 50 | 29.9 | 31.8 | -0.522 | 107.2 | 10.5 | 69.9 | 54.4 | 25 | 0.851 | 101.2 | 442.7 | 410.9 | 58.7 | 449.7 | 1.483 | 441.5 | 16.1 | 105.4 |  | 39.8 | 12 | 106.5 | 29.1 | 4.19 | 63.2 | 23.5
397820.4 |  |  | 2150 | 71.9 | 44.3 | 50 | 29.9 | 31.8 | -0.446 | 107.4 | 10.5 | 69.9 | 55.4 | 25 | 0.851 | 101.3 | 444 | 412.3 | 58.7 | 451.4 | 1.492 | 437.4 | 16.48 | 105.4 |  | 39.9 | 12 | 104.7 | 29.1 | 4.29 | 63.3 | 23.6
397821.4 |  |  | 2182 | 72.2 | 44.3 | 50.1 | 29.9 | 31.7 | -0.698 | 107.7 | 10.5 | 69.9 | 56.4 | 25 | 0.863 | 101.2 | 446.5 | 414.2 | 58.7 | 453 | 1.527 | 426.9 | 17.39 | 105.2 |  | 40 | 12.1 | 106.9 | 29.1 | 4.39 | 64 | 23.7
397822.4 |  |  | 2216 | 73.5 | 44.4 | 50.1 | 29.9 | 31.7 | -0.208 | 107.8 | 10.5 | 69.9 | 57.3 | 25 | 0.877 | 101.2 | 448.9 | 416.5 | 58.7 | 454.8 | 1.688 | 431.7 | 17.99 | 105.4 |  | 40.2 | 12.1 | 107.9 | 29.2 | 4.49 | 64.9 | 23.8
397823.4 |  |  | 2247 | 75.6 | 44.5 | 50.2 | 29.9 | 31.7 | -0.195 | 107.6 | 10.5 | 69.9 | 58.5 | 25 | 0.899 | 101.2 | 450.9 | 418 | 58.7 | 456.7 | 1.742 | 440.9 | 18.8 | 105.5 |  | 40.3 | 12.1 | 106.1 | 29.2 | 4.6 | 65.6 | 24
397824.4 |  |  | 2278 | 77.8 | 44.6 | 50.2 | 29.9 | 31.7 | -0.258 | 107.9 | 10.5 | 69.9 | 59.9 | 25.1 | 0.911 | 101.2 | 452.2 | 419.6 | 58.8 | 458.8 | 1.773 | 447.9 | 19.35 | 105.4 |  | 40.3 | 12 | 104.4 | 29.3 | 4.71 | 66.2 | 24.1
397825.4 |  |  | 2309 | 79.8 | 44.7 | 50.2 | 29.9 | 31.7 | -0.382 | 108.3 | 10.5 | 69.9 | 61.1 | 25.1 | 0.944 | 101.2 | 454.7 | 421.3 | 58.8 | 460.9 | 1.666 | 454 | 20 | 105.4 |  | 40.5 | 12 | 109.3 | 29.2 | 4.82 | 67.5 | 24.1
397826.4 |  |  | 2338 | 81.2 | 44.7 | 50.2 | 30 | 31.6 | -0.112 | 108.1 | 10.5 | 69.9 | 62.3 | 25.1 | 0.96 | 101.2 | 456 | 423 | 58.9 | 463.4 | 1.675 | 455.1 | 20.23 | 105.6 |  | 40.6 | 12 | 107.2 | 29.2 | 4.93 | 68.2 | 24.1
397827.4 |  |  | 2371 | 82.3 | 44.8 | 50.2 | 29.9 | 31.7 | -0.181 | 108 | 10.5 | 69.9 | 63.4 | 25.2 | 0.971 | 101.3 | 458.3 | 425 | 58.9 | 465.9 | 1.893 | 453.8 | 21.01 | 105.6 |  | 40.8 | 12 | 105.2 | 29.2 | 5.03 | 68.9 | 24.1
397828.4 |  |  | 2405 | 83.4 | 44.8 | 50.2 | 29.9 | 31.6 | -0.389 | 108.8 | 10.5 | 69.9 | 64.4 | 25.2 | 0.977 | 101.3 | 460.8 | 426.4 | 59 | 468.5 | 1.844 | 453.9 | 22.31 | 105.4 |  | 40.9 | 12.1 | 105.8 | 29.1 | 5.14 | 70 | 24.1
397829.4 |  |  | 2433 | 85.2 | 44.9 | 50.2 | 30 | 31.6 | -0.039 | 108.7 | 10.5 | 69.9 | 65.4 | 25.4 | 0.987 | 101.3 | 462.3 | 428 | 59.1 | 471.5 | 1.808 | 455.7 | 22.01 | 105.9 |  | 41.1 | 12.1 | 109.9 | 29.1 | 5.24 | 71.4 | 24.2
397831.3 |  |  | 2489 | 90 | 45.3 | 50.2 | 30 | 31.6 | -0.067 | 107.8 | 10.5 | 69.9 | 67.5 | 25.6 | 0.991 | 101.2 | 464.5 | 430.5 | 59.2 | 476.9 | 2.041 | 454.2 | 23.51 | 105.8 |  | 41.3 | 12 | 105.8 | 29.1 | 5.43 | 73.2 | 24.2
397832.3 |  |  | 2497 | 91.7 | 45.5 | 50.3 | 30.1 | 31.6 | -0.163 | 107.8 | 10.5 | 69.9 | 68.7 | 25.7 | 0.984 | 101.3 | 465 | 430.5 | 59.3 | 480 | 1.986 | 453.6 | 24.32 | 105.8 |  | 41.4 | 12 | 109.3 | 29.1 | 5.52 | 73.7 | 24.3
397833.3 |  |  | 2499 | 92.4 | 45.6 | 50.3 | 30.1 | 31.6 | -0.038 | 107.7 | 10.5 | 69.8 | 69.5 | 25.8 | 0.986 | 101.2 | 465.4 | 430.8 | 59.3 | 483.1 | 1.999 | 455 | 24.16 | 106 |  | 41.6 | 12 | 107.8 | 29 | 5.62 | 73.4 | 24.4
397834.3 |  |  | 2502 | 92.9 | 45.7 | 50.4 | 29.9 | 31.5 | -0.102 | 108.1 | 10.5 | 69.8 | 69.9 | 25.7 | 0.989 | 101.2 | 464.1 | 430.2 | 59.4 | 486.1 | 1.954 | 455.8 | 25.01 | 106 |  | 41.6 | 12 | 106.3 | 28.9 | 5.71 | 74.1 | 24.6
397835.3 |  |  | 2501 | 93.5 | 45.9 | 50.4 | 29.9 | 31.5 | -0.152 | 108.4 | 10.5 | 69.8 | 70.1 | 25.8 | 0.987 | 101.2 | 463.6 | 429.7 | 59.4 | 489.2 | 1.872 | 455.3 | 26.28 | 105.8 |  | 41.8 | 12 | 105.5 | 28.9 | 5.81 | 74.7 | 24.6
397836.3 |  |  | 2498 | 95.2 | 46 | 50.5 | 30 | 31.5 | -0.128 | 108.1 | 10.5 | 69.8 | 70.3 | 25.9 | 0.994 | 101.3 | 463 | 429.2 | 59.6 | 492.3 | 1.869 | 454.3 | 24.27 | 106.4 |  | 41.9 | 12 | 113.8 | 28.9 | 5.9 | 75 | 24.6
397837.3 |  |  | 2500 | 95.2 | 46.1 | 50.6 | 30.1 | 31.5 | -0.061 | 108.2 | 10.5 | 69.8 | 70.5 | 26 | 0.99 | 101.3 | 463.3 | 429.5 | 59.7 | 495.2 | 1.936 | 454.2 | 25.71 | 112.8 |  | 42.1 | 12 | 113.4 | 28.9 | 6 | 75.2 | 24.7
397838.3 |  |  | 2500 | 95.3 | 46.3 | 50.7 | 30 | 31.4 | -0.052 | 106.9 | 10.5 | 69.8 | 70.6 | 26 | 0.991 | 101.3 | 462.7 | 429 | 59.6 | 498.1 | 1.986 | 455.4 | 24.99 | 106.6 |  | 42.2 | 12 | 107 | 28.9 | 6.08 | 75.4 | 24.7
397839.3 |  |  | 2501 | 95.7 | 46.4 | 50.8 | 30 | 31.4 | -0.037 | 107 | 10.5 | 69.8 | 70.7 | 25.9 | 0.989 | 101.2 | 462.3 | 428.8 | 59.7 | 501.3 | 2.021 | 456.1 | 26 | 105.5 |  | 42.2 | 12 | 105.9 | 29 | 6.16 | 75.6 | 24.9
397840.3 |  |  | 2502 | 97.7 | 46.5 | 50.8 | 29.9 | 31.4 | -0.117 | 107.6 | 10.5 | 69.8 | 70.8 | 25.9 | 0.991 | 101.3 | 462 | 428.4 | 59.7 | 504.2 | 1.91 | 455.8 | 27.32 | 106 |  | 42.3 | 12 | 106.5 | 28.9 | 6.24 | 76.7 | 24.9
397841.3 |  |  | 2498 | 99.9 | 46.6 | 50.8 | 30.1 | 31.4 | -0.004 | 107.4 | 10.5 | 69.8 | 70.9 | 26.1 | 0.991 | 101.3 | 461.3 | 427.8 | 59.8 | 506.9 | 1.979 | 455 | 25.87 | 116.8 |  | 42.4 | 12 | 117.2 | 29 | 6.32 | 77.5 | 24.9
397842.3 |  |  | 2500 | 100.8 | 46.8 | 50.9 | 30.1 | 31.4 | 0.038 | 107.6 | 10.5 | 69.8 | 71 | 26.1 | 0.991 | 101.3 | 461.5 | 428.1 | 59.9 | 509.7 | 2.043 | 455.1 | 26.18 | 116 |  | 42.5 | 12 | 116.4 | 29 | 6.4 | 77.8 | 25
397843.3 |  |  | 2500 | 100.9 | 47 | 51 | 30.2 | 31.4 | 0.033 | 107.7 | 10.5 | 69.8 | 71 | 26.2 | 0.99 | 101.3 | 461.5 | 427.8 | 60 | 512.3 | 2.136 | 455 | 26.66 | 114.3 |  | 42.6 | 12 | 114.6 | 29 | 6.47 | 78 | 25
397844.3 |  |  | 2500 | 100.5 | 47.1 | 51.1 | 30.2 | 31.4 | 0.04 | 107.7 | 10.5 | 69.8 | 71 | 26.2 | 0.988 | 101.3 | 461.3 | 427.6 | 60.1 | 514.8 | 2.157 | 456 | 26.51 | 113.1 |  | 42.7 | 12 | 113.1 | 28.9 | 6.55 | 78.2 | 25.1
397845.3 |  |  | 2499 | 100.9 | 47.2 | 51.2 | 30.2 | 31.3 | 0.067 | 107.5 | 10.5 | 69.8 | 71 | 26.3 | 0.985 | 101.3 | 460.7 | 427 | 60.1 | 517.4 | 2.136 | 455.7 | 26.01 | 111.3 |  | 42.8 | 12 | 111.6 | 28.9 | 6.61 | 78 | 25.2
397846.3 |  |  | 2501 | 100.7 | 47.4 | 51.4 | 30.1 | 31.3 | 0.052 | 107.7 | 10.5 | 69.8 | 71.1 | 26.2 | 0.988 | 101.3 | 461 | 426.9 | 60.1 | 520 | 2.147 | 455.8 | 26.17 | 110.7 |  | 42.9 | 12.1 | 110.7 | 28.9 | 6.68 | 77.9 | 25.3
397847.3 |  |  | 2499 | 100.4 | 47.5 | 51.3 | 30.1 | 31.3 | 0.073 | 107.6 | 10.5 | 69.8 | 71.1 | 26.3 | 0.987 | 101.3 | 460.8 | 426.6 | 60.2 | 522.4 | 2.203 | 454.6 | 25.77 | 109.1 |  | 43 | 12.1 | 109.5 | 28.9 | 6.73 | 77.7 | 25.3
397848.3 |  |  | 2502 | 100.4 | 47.6 | 51.4 | 30.2 | 31.3 | 0.024 | 108.1 | 10.5 | 69.8 | 71.1 | 26.3 | 0.99 | 101.3 | 461 | 426.4 | 60.3 | 524.9 | 2.145 | 456.2 | 27.27 | 108.4 |  | 43.2 | 12 | 108.7 | 28.9 | 6.78 | 77.9 | 25.3
397849.3 |  |  | 2499 | 100.5 | 47.7 | 51.4 | 30.2 | 31.3 | 0.09 | 107.5 | 10.5 | 69.8 | 71.1 | 26.6 | 0.991 | 101.3 | 460.6 | 425.9 | 60.3 | 527.3 | 2.173 | 455.8 | 25.09 | 108.3 |  | 43.2 | 12 | 109 | 28.9 | 6.83 | 77.4 | 25.4
397850.3 |  |  | 2502 | 99.8 | 47.7 | 51.6 | 30.2 | 31.2 | 0.048 | 107.9 | 10.5 | 69.8 | 71.2 | 26.4 | 0.988 | 101.3 | 461.2 | 425.7 | 60.3 | 529.9 | 2.133 | 456.4 | 25.92 | 108.4 |  | 43.3 | 12 | 109.3 | 28.9 | 6.87 | 77.4 | 25.6
397851.3 |  |  | 2499 | 99.4 | 47.8 | 51.6 | 30.2 | 31.2 | 0.087 | 107.6 | 10.5 | 69.8 | 71.2 | 26.4 | 0.988 | 101.3 | 460.7 | 425.5 | 60.4 | 532.2 | 2.119 | 455 | 25.12 | 108.5 |  | 43.4 | 12 | 109.4 | 28.9 | 6.9 | 77 | 25.5
397852.3 |  |  | 2502 | 98.8 | 48 | 51.7 | 30.2 | 31.2 | 0.049 | 107.9 | 10.5 | 69.8 | 71.3 | 26.6 | 0.988 | 101.3 | 461 | 425.2 | 60.6 | 534.4 | 2.083 | 454.3 | 25.38 | 108.5 |  | 43.7 | 12 | 109.1 | 28.9 | 6.93 | 77.2 | 25.6
397853.3 |  |  | 2500 | 99.7 | 48.1 | 51.8 | 30.2 | 31.3 | 0.047 | 107.9 | 10.5 | 69.8 | 71.2 | 26.8 | 0.991 | 101.3 | 460.6 | 424.7 | 60.7 | 536.6 | 2.056 | 454.1 | 26.8 | 108.5 |  | 43.8 | 12 | 109.2 | 28.8 | 6.94 | 77.5 | 25.7
397854.3 |  |  | 2499 | 100.5 | 48.2 | 51.9 | 30.2 | 31.2 | 0.023 | 107.3 | 10.5 | 69.8 | 71.2 | 26.7 | 0.993 | 101.3 | 460.2 | 424.3 | 60.7 | 538.7 | 2.124 | 455.8 | 26.88 | 108.6 |  | 43.9 | 12 | 109 | 28.8 | 6.96 | 77.9 | 25.8
397855.3 |  |  | 2499 | 102.1 | 48.4 | 52 | 30.1 | 31.1 | 0.016 | 107.4 | 10.5 | 69.8 | 71.2 | 26.7 | 0.99 | 101.3 | 459.9 | 423.9 | 60.7 | 540.8 | 2.052 | 456.2 | 27.46 | 108.5 |  | 44 | 12 | 109.2 | 28.8 | 6.98 | 78.3 | 25.9
397856.3 |  |  | 2500 | 102.8 | 48.4 | 52.1 | 30.2 | 31.1 | 0.017 | 107.4 | 10.5 | 69.8 | 71.2 | 26.7 | 0.991 | 101.2 | 460.2 | 423.8 | 60.8 | 542.8 | 2.045 | 455.8 | 26.72 | 108.4 |  | 44.1 | 12 | 109.1 | 28.8 | 7 | 78.5 | 26
397857.3 |  |  | 2499 | 103.3 | 48.6 | 52.2 | 30.2 | 31.1 | 0.048 | 107.3 | 10.5 | 69.8 | 71.1 | 26.8 | 0.988 | 101.3 | 459.4 | 423.4 | 60.8 | 544.7 | 2.035 | 453.8 | 26.65 | 108.5 |  | 44.2 | 12 | 109.3 | 28.8 | 7.02 | 78.3 | 26.1
397858.3 |  |  | 2501 | 102.6 | 48.7 | 52.3 | 30.2 | 31.1 | 0.023 | 107.3 | 10.5 | 69.8 | 71.1 | 26.8 | 0.991 | 101.3 | 459.8 | 423.5 | 60.9 | 546.7 | 2.033 | 454 | 27.47 | 108.5 |  | 44.3 | 12 | 109 | 28.8 | 7.04 | 78.3 | 26.1
397859.3 |  |  | 2501 | 102.4 | 48.8 | 52.3 | 30.2 | 31.1 | 0.006 | 107.4 | 10.5 | 69.8 | 71 | 26.9 | 0.99 | 101.3 | 459 | 422.8 | 61 | 548.6 | 2.091 | 454.9 | 27.49 | 108.5 |  | 44.4 | 12 | 109.2 | 28.8 | 7.05 | 78.5 | 26.1
397860.3 |  |  | 2502 | 103.9 | 48.9 | 52.3 | 30.2 | 31 | -0.027 | 107.8 | 10.5 | 69.8 | 71 | 26.9 | 0.994 | 101.3 | 458.4 | 422.5 | 61.1 | 550.4 | 2.075 | 455.3 | 28.64 | 108.5 |  | 44.6 | 12 | 109.5 | 28.9 | 7.07 | 79.7 | 26.1
397861.3 |  |  | 2500 | 106.6 | 49.1 | 52.4 | 30.3 | 31 | -0.019 | 107.7 | 10.5 | 69.8 | 71 | 27 | 0.991 | 101.3 | 458 | 422.1 | 61.2 | 552.4 | 2.145 | 456.1 | 28.26 | 108.5 |  | 44.7 | 12 | 109.4 | 28.9 | 7.08 | 80.6 | 26.2
397862.3 |  |  | 2500 | 108.4 | 49.3 | 52.5 | 30.4 | 31.1 | -0.006 | 107.6 | 10.5 | 69.8 | 71 | 27 | 0.988 | 101.2 | 457.9 | 422.1 | 61.2 | 554.2 | 2.062 | 454.2 | 28.25 | 108.4 |  | 44.9 | 12 | 109.1 | 28.9 | 7.1 | 80.7 | 26.2
397863.3 |  |  | 2500 | 108.2 | 49.6 | 52.6 | 30.4 | 31.1 | -0.002 | 107.5 | 10.5 | 69.8 | 71 | 27.1 | 0.989 | 101.3 | 457.4 | 421.7 | 61.3 | 555.9 | 2.126 | 454.3 | 27.79 | 108.5 |  | 45.2 | 12 | 109 | 28.9 | 7.12 | 80.6 | 26.3
397864.3 |  |  | 2498 | 107 | 49.7 | 52.7 | 30.4 | 31.1 | 0.025 | 107.3 | 10.5 | 69.8 | 71 | 27.1 | 0.988 | 101.3 | 456.9 | 421.3 | 61.4 | 557.8 | 2.063 | 453.6 | 27.55 | 108.5 |  | 45.3 | 12 | 108.9 | 28.8 | 7.13 | 80.2 | 26.3
397865.3 |  |  | 2500 | 106.3 | 49.8 | 52.8 | 30.5 | 31.1 | 0.013 | 107.4 | 10.5 | 69.9 | 70.9 | 27.2 | 0.989 | 101.3 | 457.1 | 421.3 | 61.5 | 559.5 | 2.073 | 455.2 | 27.9 | 108.4 |  | 45.3 | 12 | 108.9 | 28.8 | 7.15 | 80.2 | 26.4
397866.3 |  |  | 2501 | 106.2 | 49.9 | 52.9 | 30.4 | 31.1 | 0.001 | 107.4 | 10.5 | 69.9 | 70.8 | 27.3 | 0.988 | 101.2 | 456.5 | 420.9 | 61.5 | 561.2 | 2.099 | 455.1 | 27.85 | 108.3 |  | 45.5 | 12 | 108.8 | 28.8 | 7.16 | 80.4 | 26.5
397867.3 |  |  | 2499 | 106.5 | 50.1 | 53.1 | 30.4 | 31.1 | 0.018 | 107.3 | 10.5 | 69.9 | 70.7 | 27.3 | 0.993 | 101.2 | 455.7 | 420.4 | 61.5 | 562.7 | 2.122 | 455.5 | 27.11 | 108.3 |  | 45.6 | 12 | 108.9 | 28.8 | 7.17 | 80.4 | 26.7
397868.3 |  |  | 2501 | 106.3 | 50.2 | 53.1 | 30.5 | 31.1 | 0 | 107.4 | 10.5 | 69.9 | 70.6 | 27.3 | 0.989 | 101.2 | 455.2 | 420.1 | 61.6 | 564.3 | 2.104 | 453.9 | 27.88 | 108.3 |  | 45.8 | 12 | 108.8 | 28.8 | 7.19 | 80.3 | 26.6
397869.3 |  |  | 2501 | 105.8 | 50.3 | 53.2 | 30.5 | 31.1 | -0.005 | 107.3 | 10.5 | 69.9 | 70.6 | 27.4 | 0.988 | 101.2 | 455.1 | 419.9 | 61.6 | 565.8 | 2.054 | 455 | 27.36 | 108.3 |  | 45.9 | 12.1 | 108.9 | 28.8 | 7.2 | 80.2 | 26.8
397870.3 |  |  | 2499 | 104.9 | 50.5 | 53.3 | 30.5 | 31.1 | 0.02 | 107.1 | 10.5 | 69.9 | 70.6 | 27.5 | 0.988 | 101.2 | 454.7 | 419.7 | 61.7 | 567.3 | 2.109 | 454.8 | 27.86 | 108.3 |  | 46 | 12.1 | 108.9 | 28.8 | 7.22 | 79.7 | 26.8
397871.3 |  |  | 2500 | 104.2 | 50.6 | 53.3 | 30.5 | 31 | 0.011 | 107.1 | 10.5 | 69.9 | 70.5 | 27.5 | 0.986 | 101.3 | 454.4 | 419.2 | 61.7 | 568.7 | 2.054 | 455.9 | 27.17 | 108.4 |  | 46.1 | 12.1 | 109 | 28.8 | 7.23 | 79.6 | 26.8
397872.3 |  |  | 2501 | 104.8 | 50.7 | 53.4 | 30.5 | 31 | -0.01 | 107.5 | 10.5 | 69.9 | 70.5 | 27.6 | 0.988 | 101.3 | 453.8 | 418.8 | 61.8 | 570.2 | 2.026 | 454.4 | 28.02 | 108.4 |  | 46.2 | 12.1 | 109.3 | 28.8 | 7.24 | 80.2 | 26.9
397873.3 |  |  | 2501 | 106.4 | 50.8 | 53.5 | 30.6 | 30.9 | -0.011 | 107.8 | 10.5 | 69.9 | 70.5 | 27.8 | 0.989 | 101.3 | 453.5 | 418.6 | 61.8 | 571.6 | 2.121 | 454.7 | 28.99 | 108.4 |  | 46.3 | 12 | 109.5 | 28.8 | 7.26 | 81.1 | 27
397874.3 |  |  | 2500 | 108.4 | 50.9 | 53.6 | 30.6 | 30.9 | 0.049 | 107.7 | 10.5 | 69.9 | 70.6 | 27.8 | 0.989 | 101.3 | 453.4 | 418.4 | 61.9 | 572.8 | 2.143 | 454.7 | 28.46 | 108.5 |  | 46.5 | 12 | 109.5 | 28.8 | 7.28 | 81.4 | 27
397875.3 |  |  | 2500 | 108.9 | 51.1 | 53.7 | 30.6 | 30.9 | 0.047 | 107.7 | 10.5 | 69.9 | 70.5 | 27.8 | 0.989 | 101.3 | 453.1 | 417.9 | 62 | 574.1 | 2.205 | 455.9 | 28.57 | 108.5 |  | 46.6 | 12 | 109.4 | 28.7 | 7.3 | 81.5 | 27.1
397876.3 |  |  | 2499 | 108.9 | 51.2 | 53.8 | 30.6 | 30.9 | 0.057 | 107.6 | 10.5 | 69.9 | 70.5 | 27.9 | 0.986 | 101.3 | 453.2 | 417.8 | 62.1 | 575.4 | 2.155 | 457 | 28.16 | 108.5 |  | 46.7 | 12 | 109.4 | 28.7 | 7.32 | 81.6 | 27.2
397877.3 |  |  | 2501 | 108.4 | 51.4 | 53.8 | 30.6 | 30.9 | 0.058 | 107.7 | 10.5 | 69.9 | 70.5 | 27.9 | 0.988 | 101.3 | 452.9 | 417.4 | 62.2 | 576.6 | 2.193 | 455.8 | 28.18 | 108.5 |  | 46.8 | 12 | 109.3 | 28.7 | 7.33 | 81.5 | 27.2
397878.3 |  |  | 2501 | 108.5 | 51.5 | 53.9 | 30.6 | 30.9 | 0.049 | 107.8 | 10.5 | 69.9 | 70.5 | 28 | 0.986 | 101.3 | 452.7 | 417.1 | 62.2 | 577.9 | 2.142 | 454.2 | 28.86 | 108.5 |  | 46.9 | 12 | 109.5 | 28.8 | 7.35 | 81.7 | 27.3
397879.3 |  |  | 2501 | 108.9 | 51.6 | 54 | 30.6 | 30.9 | 0.026 | 107.6 | 10.5 | 69.9 | 70.5 | 28.1 | 0.989 | 101.3 | 452.8 | 416.8 | 62.3 | 579.2 | 2.195 | 454.6 | 29.07 | 108.5 |  | 47.1 | 12 | 109.7 | 28.7 | 7.37 | 82.2 | 27.4
397880.3 |  |  | 2502 | 110.7 | 51.7 | 54.1 | 30.6 | 30.8 | -0.001 | 107.1 | 10.5 | 69.9 | 70.5 | 28.2 | 0.991 | 101.3 | 453.1 | 416.3 | 62.4 | 580.3 | 2.221 | 456 | 30.05 | 108.6 |  | 47.2 | 12 | 110.4 | 28.7 | 7.38 | 83.2 | 27.4
397881.3 |  |  | 2500 | 113 | 51.8 | 54.2 | 30.7 | 30.8 | -0.001 | 107.2 | 10.5 | 69.9 | 70.5 | 28.2 | 0.991 | 101.3 | 453.2 | 416 | 62.4 | 581.5 | 2.252 | 455.7 | 30.32 | 108.7 |  | 47.3 | 12 | 110.8 | 28.7 | 7.4 | 83.8 | 27.6
397882.3 |  |  | 2498 | 114.4 | 51.9 | 54.2 | 30.7 | 30.8 | 0.02 | 107.1 | 10.5 | 69.9 | 70.5 | 28.2 | 0.989 | 101.3 | 452.7 | 415.7 | 62.5 | 582.7 | 2.27 | 456.6 | 29.38 | 108.8 |  | 47.4 | 12 | 111 | 28.7 | 7.42 | 84 | 27.5
397883.3 |  |  | 2500 | 113.9 | 52.1 | 54.3 | 30.7 | 30.8 | 0.011 | 107.2 | 10.5 | 69.9 | 70.5 | 28.3 | 0.984 | 101.3 | 452.8 | 415.5 | 62.6 | 583.9 | 2.277 | 455.1 | 30.06 | 108.9 |  | 47.6 | 12 | 110.9 | 28.7 | 7.43 | 84 | 27.6
397884.3 |  |  | 2500 | 113.2 | 52.2 | 54.4 | 30.7 | 30.8 | 0.007 | 107.2 | 10.5 | 69.9 | 70.5 | 28.3 | 0.985 | 101.3 | 452.6 | 415.1 | 62.5 | 585 | 2.311 | 454.5 | 29.98 | 109 |  | 47.7 | 12 | 110.9 | 28.6 | 7.45 | 84.2 | 27.8
397885.3 |  |  | 2500 | 112.7 | 52.4 | 54.6 | 30.7 | 30.8 | 0.026 | 107.1 | 10.5 | 69.9 | 70.5 | 28.3 | 0.99 | 101.3 | 452.3 | 414.9 | 62.7 | 586.2 | 2.314 | 454.8 | 29.59 | 109.1 |  | 47.9 | 12 | 110.8 | 28.7 | 7.47 | 84.1 | 27.8
397886.3 |  |  | 2501 | 112.5 | 52.6 | 54.6 | 30.7 | 30.8 | 0.032 | 107 | 10.5 | 69.8 | 70.5 | 28.3 | 0.99 | 101.3 | 452.4 | 414.6 | 62.7 | 587.2 | 2.259 | 455.9 | 29.32 | 109.1 |  | 47.9 | 12 | 110.4 | 28.7 | 7.49 | 83.9 | 27.9
397887.3 |  |  | 2500 | 111.7 | 52.6 | 54.7 | 30.7 | 30.8 | 0.032 | 106.9 | 10.5 | 69.8 | 70.5 | 28.3 | 0.99 | 101.3 | 452 | 414.1 | 62.7 | 588.3 | 2.313 | 455.3 | 29.09 | 109.1 |  | 48.1 | 12 | 110.2 | 28.7 | 7.5 | 83.5 | 28
397888.3 |  |  | 2500 | 111.1 | 52.7 | 54.8 | 30.7 | 30.7 | 0.019 | 106.9 | 10.5 | 69.8 | 70.5 | 28.4 | 0.987 | 101.3 | 451.9 | 413.7 | 62.8 | 589.3 | 2.341 | 454.9 | 29.16 | 109.1 |  | 48.2 | 12 | 110.1 | 28.6 | 7.52 | 83.4 | 28
397889.3 |  |  | 2499 | 110.9 | 53 | 54.9 | 30.7 | 30.8 | 0.025 | 107 | 10.5 | 69.8 | 70.5 | 28.5 | 0.985 | 101.3 | 451.2 | 413 | 62.9 | 590.3 | 2.309 | 454.1 | 29.2 | 109.1 |  | 48.3 | 12.1 | 110.2 | 28.7 | 7.53 | 83.3 | 28.1
397890.3 |  |  | 2500 | 111.4 | 53.1 | 54.9 | 30.7 | 30.7 | 0.008 | 107.1 | 10.5 | 69.8 | 70.6 | 28.5 | 0.986 | 101.3 | 451.2 | 413.1 | 63.1 | 591.3 | 2.321 | 455 | 29.83 | 109.1 |  | 48.6 | 12.1 | 110.2 | 28.7 | 7.54 | 83.6 | 28.2
397891.3 |  |  | 2501 | 112.1 | 53.2 | 55.1 | 30.7 | 30.7 | -0.001 | 107.2 | 10.5 | 69.8 | 70.6 | 28.6 | 0.986 | 101.3 | 450.6 | 412.7 | 63.2 | 592.2 | 2.341 | 454.7 | 30.63 | 109.2 |  | 48.7 | 12.1 | 110.1 | 28.7 | 7.56 | 83.9 | 28.3
397892.3 |  |  | 2501 | 113.6 | 53.3 | 55.2 | 30.8 | 30.7 | -0.005 | 107.1 | 10.5 | 69.8 | 70.5 | 28.6 | 0.99 | 101.3 | 449.8 | 412.1 | 63.2 | 593.2 | 2.295 | 454.6 | 30.49 | 109.1 |  | 48.8 | 12.1 | 110.3 | 28.7 | 7.59 | 84.6 | 28.3
397893.3 |  |  | 2500 | 114.6 | 53.4 | 55.2 | 30.8 | 30.7 | 0.012 | 107 | 10.5 | 69.8 | 70.5 | 28.6 | 0.988 | 101.3 | 449.4 | 411.9 | 63.3 | 594.2 | 2.321 | 453.7 | 30.2 | 109.2 |  | 48.9 | 12 | 110.7 | 28.6 | 7.61 | 84.8 | 28.3
397894.3 |  |  | 2500 | 115 | 53.6 | 55.3 | 30.8 | 30.6 | 0.06 | 106.9 | 10.5 | 69.8 | 70.5 | 28.7 | 0.988 | 101.3 | 449 | 411.8 | 63.4 | 595.2 | 2.296 | 453.5 | 29.97 | 109.2 |  | 48.9 | 12 | 110.8 | 28.6 | 7.63 | 84.7 | 28.4
397895.3 |  |  | 2500 | 114.1 | 53.7 | 55.4 | 30.7 | 30.6 | 0.092 | 106.9 | 10.5 | 69.8 | 70.5 | 28.7 | 0.988 | 101.2 | 448.7 | 411.1 | 63.4 | 596.1 | 2.262 | 453.5 | 29.68 | 109.2 |  | 49.1 | 12.1 | 110.7 | 28.6 | 7.64 | 84.4 | 28.6
397896.3 |  |  | 2500 | 113.4 | 53.8 | 55.6 | 30.8 | 30.6 | 0.083 | 106.9 | 10.5 | 69.8 | 70.6 | 28.8 | 0.986 | 101.3 | 448.1 | 410.8 | 63.6 | 596.9 | 2.278 | 455.9 | 29.72 | 109.3 |  | 49.2 | 12.1 | 110.9 | 28.6 | 7.66 | 84.3 | 28.6
397897.3 |  |  | 2500 | 113.3 | 53.9 | 55.7 | 30.8 | 30.6 | 0.079 | 106.9 | 10.5 | 69.8 | 70.6 | 28.9 | 0.986 | 101.3 | 448 | 410.5 | 63.6 | 597.8 | 2.293 | 454.2 | 29.98 | 109.4 |  | 49.3 | 12 | 111.2 | 28.6 | 7.67 | 84.3 | 28.7
397898.3 |  |  | 2500 | 114 | 54.1 | 55.7 | 30.8 | 30.6 | 0.067 | 107.1 | 10.5 | 69.8 | 70.2 | 29.1 | 0.991 | 101.2 | 447.4 | 410.1 | 63.6 | 598.6 | 2.41 | 454 | 30.57 | 109.4 |  | 49.4 | 12 | 111.4 | 28.6 | 7.68 | 84.9 | 28.7
397899.3 |  |  | 2500 | 115.1 | 54.2 | 55.8 | 30.8 | 30.7 | 0.077 | 107.1 | 10.5 | 69.8 | 70 | 29.2 | 0.987 | 101.3 | 447.3 | 410.2 | 63.7 | 599.3 | 2.441 | 453.5 | 30.48 | 109.6 |  | 49.6 | 12 | 111.8 | 28.6 | 7.7 | 85.4 | 28.7
397900.3 |  |  | 2500 | 116.1 | 54.3 | 55.9 | 30.8 | 30.7 | 0.055 | 107.2 | 10.5 | 69.8 | 69.9 | 29.2 | 0.987 | 101.2 | 446.8 | 409.8 | 63.8 | 600.2 | 2.398 | 453.3 | 30.89 | 109.6 |  | 49.7 | 12 | 111.7 | 28.6 | 7.71 | 85.9 | 28.8
397901.3 |  |  | 2500 | 116.8 | 54.6 | 56 | 30.8 | 30.6 | 0.059 | 107.2 | 10.6 | 69.8 | 69.8 | 29.3 | 0.988 | 101.2 | 446.4 | 409.3 | 63.9 | 600.9 | 2.413 | 454.5 | 30.39 | 109.7 |  | 49.8 | 12 | 111.4 | 28.6 | 7.73 | 86.2 | 28.8
397902.3 |  |  | 2501 | 117.1 | 54.7 | 56.1 | 30.8 | 30.6 | 0.038 | 107.5 | 10.6 | 69.8 | 69.7 | 29.3 | 0.987 | 101.3 | 445.9 | 408.9 | 63.9 | 601.8 | 2.406 | 455.8 | 30.79 | 109.8 |  | 49.9 | 12 | 111.2 | 28.6 | 7.74 | 86.4 | 28.9
397903.3 |  |  | 2501 | 117.9 | 54.8 | 56.2 | 30.8 | 30.6 | 0.036 | 107.7 | 10.6 | 69.8 | 69.6 | 29.3 | 0.986 | 101.3 | 445.3 | 408.6 | 64 | 602.6 | 2.416 | 456.4 | 31.08 | 109.8 |  | 50.1 | 12 | 111.2 | 28.6 | 7.75 | 86.9 | 29
397904.3 |  |  | 2500 | 118.3 | 54.9 | 56.3 | 30.8 | 30.6 | 0.024 | 107.8 | 10.6 | 69.8 | 69.5 | 29.4 | 0.99 | 101.3 | 444.9 | 408 | 64.1 | 603.4 | 2.377 | 454.1 | 31.3 | 109.8 |  | 50.2 | 12 | 111 | 28.6 | 7.76 | 87.2 | 29.1
397905.3 |  |  | 2498 | 118.8 | 55.1 | 56.4 | 30.8 | 30.6 | 0.054 | 107.6 | 10.6 | 69.8 | 69.5 | 29.5 | 0.99 | 101.3 | 444.8 | 407.8 | 64.2 | 604.3 | 2.427 | 454 | 30.54 | 109.8 |  | 50.3 | 12 | 110.8 | 28.5 | 7.77 | 87.1 | 29.2
397906.3 |  |  | 2500 | 118.3 | 55.3 | 56.5 | 30.9 | 30.7 | 0.054 | 107.6 | 10.6 | 69.8 | 69.4 | 29.6 | 0.987 | 101.3 | 444.4 | 407.4 | 64.2 | 605.2 | 2.395 | 454.2 | 30.89 | 109.8 |  | 50.6 | 12 | 110.6 | 28.6 | 7.78 | 87 | 29.2
397907.3 |  |  | 2500 | 117.7 | 55.3 | 56.6 | 30.9 | 30.6 | 0.062 | 107.5 | 10.6 | 69.8 | 69.5 | 29.6 | 0.986 | 101.3 | 444.1 | 406.9 | 64.2 | 606 | 2.352 | 455.5 | 30.34 | 109.7 |  | 50.6 | 12 | 110.5 | 28.6 | 7.8 | 86.6 | 29.3
397908.3 |  |  | 2500 | 117.1 | 55.5 | 56.7 | 30.9 | 30.6 | 0.056 | 107.7 | 10.6 | 69.8 | 69.5 | 29.7 | 0.985 | 101.3 | 444 | 406.5 | 64.3 | 606.7 | 2.34 | 455.6 | 30.2 | 109.7 |  | 50.8 | 12 | 110.4 | 28.6 | 7.81 | 86.5 | 29.4
397909.3 |  |  | 2500 | 116.9 | 55.6 | 56.8 | 30.9 | 30.6 | 0.063 | 107.7 | 10.6 | 69.8 | 69.4 | 29.7 | 0.989 | 101.3 | 443.6 | 406.1 | 64.4 | 607.5 | 2.321 | 456.4 | 30.5 | 109.6 |  | 50.9 | 12 | 110.7 | 28.6 | 7.83 | 86.5 | 29.4
397910.3 |  |  | 2500 | 116.4 | 55.7 | 56.8 | 30.9 | 30.6 | 0.072 | 107.6 | 10.6 | 69.8 | 69.4 | 29.8 | 0.987 | 101.3 | 443.6 | 405.9 | 64.5 | 608.2 | 2.346 | 454.3 | 30 | 109.6 |  | 51 | 12 | 110.7 | 28.6 | 7.84 | 86.2 | 29.4
397911.3 |  |  | 2500 | 115.9 | 55.8 | 56.9 | 30.9 | 30.5 | 0.084 | 107.6 | 10.6 | 69.8 | 69.4 | 29.9 | 0.986 | 101.3 | 443.5 | 405.6 | 64.6 | 609 | 2.41 | 455.1 | 29.96 | 109.6 |  | 51.1 | 12 | 111 | 28.6 | 7.86 | 85.9 | 29.5
397912.3 |  |  | 2500 | 114.6 | 55.9 | 57.1 | 30.8 | 30.6 | 0.081 | 107.5 | 10.6 | 69.8 | 69.4 | 30.1 | 0.987 | 101.3 | 443.5 | 405.3 | 64.6 | 609.7 | 2.338 | 455.3 | 29.62 | 109.7 |  | 51.2 | 12 | 111 | 28.6 | 7.86 | 85.5 | 29.6
397913.3 |  |  | 2501 | 114.6 | 56.1 | 57.2 | 30.8 | 30.6 | 0.068 | 107.7 | 10.6 | 69.8 | 69.3 | 30.2 | 0.989 | 101.3 | 443.6 | 404.9 | 64.7 | 610.4 | 2.386 | 456.5 | 30.16 | 109.8 |  | 51.3 | 12 | 111.3 | 28.6 | 7.87 | 85.7 | 29.7
397914.3 |  |  | 2499 | 114.5 | 56.2 | 57.2 | 30.8 | 30.6 | 0.069 | 107.7 | 10.6 | 69.8 | 69.3 | 30.1 | 0.989 | 101.3 | 443.3 | 404.3 | 64.7 | 611 | 2.4 | 455.1 | 30.02 | 109.8 |  | 51.3 | 12 | 111.2 | 28.6 | 7.87 | 85.7 | 29.7
397915.3 |  |  | 2500 | 115.8 | 56.3 | 57.3 | 30.8 | 30.5 | 0.039 | 107.9 | 10.6 | 69.8 | 69.3 | 30.1 | 0.99 | 101.3 | 442.9 | 403.7 | 64.8 | 611.5 | 2.422 | 455 | 30.93 | 109.9 |  | 51.4 | 12 | 111.3 | 28.5 | 7.87 | 86.2 | 29.8
397916.3 |  |  | 2499 | 116.7 | 56.4 | 57.3 | 30.9 | 30.5 | 0.033 | 107.4 | 10.6 | 69.8 | 69.4 | 30 | 0.989 | 101.3 | 442.9 | 403.7 | 64.9 | 612.2 | 2.499 | 454.6 | 30.79 | 109.9 |  | 51.5 | 12 | 111.6 | 28.4 | 7.87 | 86.7 | 29.9
397917.3 |  |  | 2500 | 117.9 | 56.5 | 57.4 | 30.9 | 30.5 | 0.059 | 107.1 | 10.6 | 69.8 | 69.3 | 30.1 | 0.989 | 101.3 | 443.1 | 403.6 | 64.9 | 612.8 | 2.427 | 455.1 | 30.66 | 110.1 |  | 51.5 | 12 | 112 | 28.5 | 7.88 | 87 | 29.9
397918.3 |  |  | 2501 | 117.8 | 56.6 | 57.6 | 30.8 | 30.5 | 0.072 | 107 | 10.6 | 69.8 | 69.3 | 30.2 | 0.989 | 101.3 | 442.5 | 402.6 | 65.1 | 613.4 | 2.465 | 455.4 | 30.33 | 110.3 |  | 51.5 | 12 | 111.8 | 28.4 | 7.89 | 86.7 | 30
397919.3 |  |  | 2501 | 116.8 | 56.7 | 57.7 | 30.9 | 30.5 | 0.074 | 106.9 | 10.6 | 69.8 | 69.4 | 30.2 | 0.991 | 101.3 | 443 | 402.8 | 65.2 | 614.1 | 2.443 | 454.9 | 30.4 | 110.4 |  | 51.6 | 12 | 111.3 | 28.5 | 7.89 | 86.3 | 30.1
397920.3 |  |  | 2500 | 115.7 | 56.7 | 57.7 | 30.9 | 30.5 | 0.078 | 106.8 | 10.6 | 69.9 | 69.4 | 30.1 | 0.988 | 101.3 | 442.7 | 402.3 | 65.2 | 614.6 | 2.403 | 453.1 | 30.27 | 110.4 |  | 51.6 | 12 | 111.1 | 28.4 | 7.9 | 86.1 | 30.1
397921.3 |  |  | 2503 | 116.8 | 56.8 | 57.8 | 30.9 | 30.5 | 0.011 | 107.1 | 10.6 | 69.9 | 69.4 | 30.2 | 0.989 | 101.3 | 442.2 | 402.3 | 65.3 | 615.2 | 2.427 | 452.7 | 32.35 | 110.4 |  | 51.7 | 12 | 111.8 | 28.4 | 7.89 | 87 | 30.1
397922.3 |  |  | 2500 | 118.8 | 56.8 | 58 | 30.9 | 30.6 | 0.025 | 107 | 10.6 | 69.9 | 69.6 | 30.2 | 0.989 | 101.3 | 441.8 | 401.7 | 65.4 | 615.7 | 2.458 | 453.6 | 31.22 | 110.5 |  | 51.7 | 12 | 112.1 | 28.4 | 7.9 | 87.6 | 30.2
397923.3 |  |  | 2499 | 120.9 | 56.9 | 58.1 | 30.9 | 30.6 | 0.03 | 107 | 10.6 | 69.9 | 69.6 | 30.3 | 0.991 | 101.3 | 441.4 | 401.4 | 65.5 | 616.3 | 2.523 | 455.2 | 31.51 | 110.7 |  | 51.7 | 12 | 112.4 | 28.5 | 7.9 | 88 | 30.2
397924.3 |  |  | 2500 | 121 | 57 | 58.2 | 30.9 | 30.6 | 0.037 | 106.9 | 10.6 | 69.9 | 69.7 | 30.4 | 0.988 | 101.3 | 441.1 | 400.9 | 65.5 | 616.8 | 2.484 | 454.6 | 31.31 | 110.9 |  | 51.8 | 12 | 112.4 | 28.5 | 7.9 | 88 | 30.3
397925.3 |  |  | 2499 | 120.4 | 57.1 | 58.3 | 30.9 | 30.5 | 0.042 | 106.9 | 10.6 | 69.9 | 69.7 | 30.4 | 0.987 | 101.3 | 440.7 | 400.7 | 65.6 | 617.4 | 2.513 | 453.3 | 31.31 | 111.1 |  | 51.8 | 12 | 112.4 | 28.4 | 7.91 | 87.9 | 30.4
397926.3 |  |  | 2499 | 119.5 | 57.1 | 58.3 | 31 | 30.5 | 0.054 | 106.7 | 10.6 | 69.9 | 69.6 | 30.5 | 0.986 | 101.3 | 440.4 | 400.3 | 65.7 | 617.9 | 2.459 | 453.4 | 30.93 | 111.2 |  | 51.9 | 12 | 112.1 | 28.5 | 7.91 | 87.7 | 30.4
397927.3 |  |  | 2500 | 118.8 | 57.2 | 58.4 | 30.9 | 30.6 | 0.055 | 106.7 | 10.6 | 69.9 | 69.6 | 30.6 | 0.988 | 101.3 | 440.1 | 400.1 | 65.7 | 618.6 | 2.472 | 453.1 | 30.89 | 111.2 |  | 51.9 | 12 | 111.8 | 28.5 | 7.91 | 87.4 | 30.6
397928.3 |  |  | 2500 | 118.2 | 57.3 | 58.5 | 30.9 | 30.6 | 0.048 | 106.7 | 10.6 | 69.9 | 69.6 | 30.6 | 0.99 | 101.2 | 439.5 | 399.6 | 65.8 | 619.1 | 2.501 | 454.7 | 30.79 | 111 |  | 51.9 | 12 | 111.4 | 28.4 | 7.91 | 87.2 | 30.6
397929.3 |  |  | 2499 | 117.9 | 57.3 | 58.7 | 30.9 | 30.5 | 0.047 | 106.8 | 10.6 | 69.9 | 69.6 | 30.7 | 0.989 | 101.3 | 439 | 399.1 | 65.9 | 619.5 | 2.508 | 455 | 31.08 | 111.1 |  | 52 | 12 | 111.5 | 28.4 | 7.92 | 87.2 | 30.7
397930.3 |  |  | 2500 | 117.9 | 57.4 | 58.7 | 30.9 | 30.5 | 0.044 | 106.7 | 10.6 | 69.9 | 69.5 | 30.9 | 0.987 | 101.3 | 438.5 | 398.6 | 66 | 620.1 | 2.453 | 454.9 | 30.74 | 111 |  | 52.1 | 12 | 111.7 | 28.5 | 7.92 | 87.2 | 30.7
397931.3 |  |  | 2500 | 117.7 | 57.4 | 58.8 | 31 | 30.6 | 0.062 | 106.6 | 10.6 | 69.9 | 69.5 | 31.1 | 0.987 | 101.3 | 438.2 | 398.3 | 66.1 | 620.6 | 2.472 | 453.6 | 30.41 | 111 |  | 52.1 | 12 | 111.7 | 28.4 | 7.92 | 86.9 | 30.7
397932.3 |  |  | 2500 | 117.3 | 57.6 | 58.9 | 30.9 | 30.6 | 0.069 | 106.6 | 10.6 | 69.9 | 69.5 | 31.2 | 0.987 | 101.2 | 438.2 | 398 | 66.1 | 621 | 2.435 | 453.5 | 30.45 | 110.9 |  | 52.1 | 12 | 111.5 | 28.4 | 7.92 | 86.8 | 30.8
397933.3 |  |  | 2500 | 116.9 | 57.6 | 59 | 31 | 30.6 | 0.048 | 106.8 | 10.6 | 69.9 | 69.5 | 31.2 | 0.988 | 101.2 | 437.7 | 397.7 | 66.1 | 621.5 | 2.536 | 453.9 | 30.72 | 110.8 |  | 52.2 | 12 | 111.1 | 28.4 | 7.93 | 86.8 | 30.9
397934.3 |  |  | 2501 | 117.2 | 57.6 | 59.1 | 30.9 | 30.6 | 0.029 | 107 | 10.6 | 69.9 | 69.7 | 31.3 | 0.99 | 101.2 | 437.5 | 397.6 | 66.2 | 621.9 | 2.531 | 455.7 | 30.97 | 110.8 |  | 52.2 | 12 | 111.2 | 28.4 | 7.94 | 87.2 | 30.9
397935.3 |  |  | 2501 | 118.1 | 57.6 | 59.2 | 30.9 | 30.6 | 0.016 | 107.1 | 10.6 | 69.9 | 69.7 | 31.4 | 0.992 | 101.3 | 437 | 397.3 | 66.3 | 622.4 | 2.561 | 454.3 | 31.65 | 110.8 |  | 52.2 | 12 | 111.4 | 28.4 | 7.94 | 87.5 | 31
397936.3 |  |  | 2500 | 119.1 | 57.6 | 59.3 | 30.9 | 30.6 | 0.034 | 107.1 | 10.6 | 69.9 | 69.6 | 31.5 | 0.989 | 101.3 | 436.4 | 396.8 | 66.4 | 622.9 | 2.493 | 454.4 | 31.1 | 110.8 |  | 52.2 | 12 | 111.8 | 28.4 | 7.95 | 87.6 | 31.1
397937.3 |  |  | 2500 | 119.5 | 57.7 | 59.4 | 30.9 | 30.5 | 0.026 | 107.2 | 10.6 | 69.9 | 69.6 | 31.4 | 0.986 | 101.3 | 436.4 | 396.7 | 66.6 | 623.3 | 2.518 | 454.1 | 31.69 | 110.9 |  | 52.2 | 12 | 112 | 28.4 | 7.95 | 87.7 | 31.1
397938.3 |  |  | 2500 | 119.3 | 57.8 | 59.4 | 30.9 | 30.6 | 0.041 | 107.2 | 10.6 | 69.8 | 69.5 | 31.3 | 0.985 | 101.3 | 436.2 | 396.3 | 66.6 | 623.8 | 2.543 | 454.7 | 31.02 | 110.9 |  | 52.3 | 12 | 112.3 | 28.4 | 7.96 | 87.8 | 31.2
397939.3 |  |  | 2500 | 118.8 | 57.8 | 59.6 | 30.9 | 30.6 | 0.052 | 107.1 | 10.6 | 69.8 | 69.6 | 31.3 | 0.988 | 101.3 | 435.4 | 395.7 | 66.6 | 624.3 | 2.461 | 455 | 30.83 | 111.1 |  | 52.3 | 12 | 112.4 | 28.4 | 7.96 | 87.7 | 31.3
397940.3 |  |  | 2501 | 119 | 57.8 | 59.7 | 30.8 | 30.5 | 0.023 | 107.3 | 10.6 | 69.8 | 69.6 | 31.3 | 0.991 | 101.3 | 435.6 | 395.4 | 66.7 | 624.7 | 2.447 | 455.5 | 31.19 | 111.2 |  | 52.3 | 12 | 112.8 | 28.4 | 7.97 | 88.1 | 31.4
397941.3 |  |  | 2501 | 119.8 | 57.8 | 59.8 | 30.9 | 30.6 | 0.012 | 107.7 | 10.6 | 69.8 | 69.7 | 31.6 | 0.993 | 101.3 | 436 | 395.2 | 66.8 | 625.1 | 2.536 | 454.2 | 31.66 | 111.2 |  | 52.3 | 12 | 112.8 | 28.3 | 7.97 | 88.8 | 31.4
397942.3 |  |  | 2501 | 122 | 57.9 | 59.8 | 30.9 | 30.6 | -0.011 | 108 | 10.6 | 69.8 | 69.7 | 31.6 | 0.987 | 101.3 | 435.9 | 394.9 | 66.8 | 625.4 | 2.5 | 454.4 | 32.46 | 111.3 |  | 52.3 | 12.1 | 112.5 | 28.4 | 7.98 | 89.8 | 31.5
397943.3 |  |  | 2499 | 123.5 | 57.9 | 59.8 | 31 | 30.6 | 0.003 | 107.9 | 10.6 | 69.8 | 69.8 | 31.6 | 0.987 | 101.3 | 436 | 394.8 | 66.8 | 625.9 | 2.548 | 455.9 | 32.03 | 111.3 |  | 52.3 | 12.1 | 112.3 | 28.5 | 7.99 | 90.1 | 31.5
397944.3 |  |  | 2499 | 124 | 58 | 60 | 30.9 | 30.5 | 0.012 | 107.8 | 10.6 | 69.8 | 69.7 | 31.7 | 0.987 | 101.3 | 436.5 | 395.1 | 66.9 | 626.4 | 2.52 | 456.3 | 32.27 | 111.3 |  | 52.3 | 12 | 112.2 | 28.5 | 8 | 89.9 | 31.6
397945.3 |  |  | 2499 | 122.9 | 58 | 60.1 | 30.9 | 30.6 | 0.027 | 107.6 | 10.6 | 69.8 | 69.7 | 31.8 | 0.985 | 101.3 | 436.3 | 395.3 | 67.1 | 626.9 | 2.478 | 455.4 | 31.59 | 111.3 |  | 52.4 | 12 | 111.8 | 28.4 | 8 | 89.4 | 31.6
397946.3 |  |  | 2499 | 121.5 | 58 | 60.2 | 31 | 30.6 | 0.031 | 107.5 | 10.6 | 69.8 | 69.7 | 31.9 | 0.986 | 101.3 | 436.2 | 395 | 67.1 | 627.4 | 2.385 | 455.3 | 31.52 | 111.2 |  | 52.3 | 12 | 111.5 | 28.5 | 8.01 | 89 | 31.7
397947.3 |  |  | 2501 | 120.8 | 58.1 | 60.2 | 30.9 | 30.6 | 0.018 | 107.7 | 10.6 | 69.8 | 69.8 | 31.9 | 0.989 | 101.3 | 436.9 | 395.4 | 67.2 | 627.8 | 2.4 | 454.2 | 32.07 | 111.1 |  | 52.4 | 12 | 111.4 | 28.5 | 8.01 | 89.1 | 31.8
397948.3 |  |  | 2500 | 121.3 | 58.1 | 60.3 | 31 | 30.6 | 0.006 | 107.9 | 10.6 | 69.8 | 69.7 | 31.9 | 0.989 | 101.3 | 437.3 | 395.4 | 67.3 | 628.3 | 2.44 | 454.2 | 32.44 | 111 |  | 52.3 | 12 | 111.5 | 28.4 | 8.02 | 89.5 | 31.8
397949.3 |  |  | 2499 | 121.8 | 58.1 | 60.4 | 30.9 | 30.6 | 0.019 | 107.7 | 10.6 | 69.8 | 69.7 | 31.9 | 0.989 | 101.3 | 437.3 | 395.4 | 67.2 | 628.7 | 2.429 | 456 | 31.99 | 111 |  | 52.3 | 12 | 111.8 | 28.4 | 8.03 | 89.4 | 31.9
397950.3 |  |  | 2500 | 121.9 | 58.1 | 60.5 | 30.9 | 30.6 | 0.015 | 107.8 | 10.6 | 69.8 | 69.6 | 31.9 | 0.988 | 101.3 | 437.6 | 395.3 | 67.3 | 629.2 | 2.426 | 456 | 31.97 | 111 |  | 52.3 | 12 | 111.7 | 28.4 | 8.04 | 89.4 | 31.9
397951.3 |  |  | 2500 | 121.2 | 58.2 | 60.6 | 31 | 30.7 | 0.047 | 107.1 | 10.6 | 69.8 | 69.5 | 32 | 0.986 | 101.3 | 437.9 | 395.4 | 67.4 | 629.6 | 2.45 | 455.2 | 31.35 | 111 |  | 52.3 | 12 | 111.7 | 28.4 | 8.05 | 89 | 31.9
397952.3 |  |  | 2501 | 120.3 | 58.1 | 60.6 | 30.9 | 30.6 | 0.051 | 106.8 | 10.6 | 69.8 | 69.6 | 32 | 0.987 | 101.3 | 437.9 | 395.4 | 67.3 | 630 | 2.437 | 454.1 | 31.33 | 111 |  | 52.3 | 12 | 111.8 | 28.4 | 8.05 | 88.6 | 32.1
397953.3 |  |  | 2500 | 119.7 | 58.1 | 60.6 | 30.9 | 30.6 | 0.043 | 106.7 | 10.6 | 69.8 | 69.6 | 32.1 | 0.99 | 101.3 | 437.9 | 395.4 | 67.4 | 630.3 | 2.397 | 454.2 | 30.97 | 111 |  | 52.2 | 12 | 112.4 | 28.4 | 8.06 | 88.4 | 32.1
397954.3 |  |  | 2502 | 119.5 | 58.1 | 60.6 | 31 | 30.6 | 0.032 | 106.7 | 10.6 | 69.8 | 69.6 | 32.2 | 0.992 | 101.3 | 437.9 | 395.3 | 67.4 | 630.7 | 2.404 | 454.4 | 31.47 | 111.1 |  | 52.1 | 12 | 112.8 | 28.3 | 8.07 | 88.6 | 32.2
397955.3 |  |  | 2501 | 120 | 58.1 | 60.7 | 30.9 | 30.6 | 0.039 | 106.6 | 10.6 | 69.8 | 69.5 | 32.2 | 0.99 | 101.3 | 437.7 | 395.6 | 67.4 | 631.1 | 2.475 | 455.3 | 31.32 | 111.2 |  | 52.1 | 12 | 112.3 | 28.3 | 8.07 | 88.6 | 32.3
397956.3 |  |  | 2500 | 120.2 | 58 | 60.7 | 30.9 | 30.5 | 0.032 | 106.6 | 10.6 | 69.8 | 69.6 | 32.2 | 0.988 | 101.3 | 437.4 | 395.2 | 67.4 | 631.4 | 2.415 | 453.8 | 31.48 | 111.2 |  | 52.1 | 12.1 | 112.1 | 28.4 | 8.08 | 88.5 | 32.3
397957.3 |  |  | 2499 | 119.9 | 58.1 | 60.7 | 30.9 | 30.6 | 0.037 | 106.5 | 10.6 | 69.8 | 69.6 | 32.5 | 0.986 | 101.3 | 437.1 | 395 | 67.5 | 631.7 | 2.449 | 454.2 | 30.98 | 111.2 |  | 52.1 | 12.1 | 112 | 28.4 | 8.08 | 88.3 | 32.3
397958.3 |  |  | 2500 | 119.8 | 58.1 | 60.6 | 30.9 | 30.6 | 0.025 | 106.6 | 10.6 | 69.8 | 69.5 | 32.6 | 0.986 | 101.3 | 436.5 | 394.7 | 67.6 | 632.1 | 2.435 | 452.9 | 31.84 | 111.2 |  | 52 | 12.1 | 112 | 28.3 | 8.08 | 88.4 | 32.3
397959.3 |  |  | 2500 | 120.3 | 58 | 60.7 | 30.9 | 30.6 | 0.017 | 106.7 | 10.6 | 69.8 | 69.5 | 32.6 | 0.988 | 101.3 | 436.2 | 394.4 | 67.6 | 632.3 | 2.478 | 454.5 | 32.07 | 111.2 |  | 52 | 12.1 | 112.4 | 28.3 | 8.09 | 88.7 | 32.4
397960.3 |  |  | 2499 | 121 | 57.9 | 60.6 | 30.9 | 30.6 | 0.008 | 106.7 | 10.6 | 69.8 | 69.6 | 32.6 | 0.99 | 101.3 | 436.3 | 394.3 | 67.6 | 632.7 | 2.441 | 454.6 | 32.33 | 111.3 |  | 52 | 12 | 112.6 | 28.4 | 8.09 | 89.1 | 32.4
397961.3 |  |  | 2499 | 121.6 | 57.9 | 60.5 | 30.9 | 30.7 | 0.021 | 106.7 | 10.6 | 69.8 | 69.6 | 32.7 | 0.99 | 101.3 | 436.5 | 394.3 | 67.6 | 633.1 | 2.47 | 454.6 | 31.72 | 111.3 |  | 51.9 | 12 | 112.6 | 28.4 | 8.09 | 89.2 | 32.5
397962.3 |  |  | 2500 | 122.2 | 57.9 | 60.7 | 30.8 | 30.7 | 0.004 | 106.8 | 10.6 | 69.8 | 69.6 | 32.9 | 0.989 | 101.3 | 435.5 | 393.8 | 67.6 | 633.4 | 2.468 | 453.4 | 32.88 | 111.4 |  | 51.9 | 12 | 112.6 | 28.4 | 8.1 | 89.7 | 32.6
397963.3 |  |  | 2500 | 123 | 57.9 | 60.7 | 30.9 | 30.7 | 0.018 | 106.8 | 10.6 | 69.8 | 69.5 | 32.9 | 0.99 | 101.2 | 434.9 | 393.5 | 67.6 | 633.7 | 2.503 | 453.6 | 32.8 | 111.3 |  | 51.9 | 12 | 112.7 | 28.4 | 8.1 | 90 | 32.8
397964.3 |  |  | 2500 | 123.5 | 57.9 | 60.7 | 30.9 | 30.6 | 0.048 | 106.8 | 10.6 | 69.8 | 69.5 | 32.9 | 0.987 | 101.3 | 434 | 392.6 | 67.8 | 634.1 | 2.508 | 454 | 32.36 | 111.4 |  | 51.9 | 12 | 112.9 | 28.4 | 8.09 | 90.1 | 32.7
397965.3 |  |  | 2500 | 123.9 | 57.9 | 60.6 | 30.9 | 30.6 | 0.051 | 106.8 | 10.6 | 69.8 | 69.6 | 32.9 | 0.987 | 101.3 | 433.8 | 392.4 | 67.8 | 634.3 | 2.523 | 455.4 | 32.54 | 111.5 |  | 51.7 | 12 | 113.2 | 28.3 | 8.1 | 90.2 | 32.8
397966.3 |  |  | 2500 | 124.4 | 57.9 | 60.6 | 30.9 | 30.6 | 0.048 | 107 | 10.6 | 69.8 | 69.6 | 33.1 | 0.989 | 101.3 | 433.5 | 392.2 | 67.8 | 634.7 | 2.477 | 454.1 | 33.17 | 111.6 |  | 51.7 | 12 | 113.3 | 28.3 | 8.1 | 90.6 | 32.9
397967.3 |  |  | 2498 | 125.2 | 57.9 | 60.7 | 30.9 | 30.7 | 0.062 | 106.8 | 10.6 | 69.8 | 69.6 | 32.9 | 0.99 | 101.2 | 433.5 | 392.1 | 67.8 | 635.1 | 2.512 | 454.2 | 32.45 | 111.6 |  | 51.7 | 12 | 113.4 | 28.3 | 8.11 | 90.8 | 32.9
397968.3 |  |  | 2501 | 125.3 | 57.8 | 60.6 | 30.9 | 30.6 | 0.048 | 106.9 | 10.6 | 69.8 | 69.6 | 33.1 | 0.991 | 101.3 | 433.3 | 392.3 | 67.9 | 635.3 | 2.52 | 453.6 | 32.45 | 111.7 |  | 51.7 | 12 | 113.3 | 28.3 | 8.12 | 90.9 | 32.9
397969.3 |  |  | 2500 | 124.6 | 57.8 | 60.7 | 30.9 | 30.6 | 0.071 | 106.8 | 10.6 | 69.8 | 69.6 | 33.1 | 0.989 | 101.3 | 433.2 | 392.2 | 67.9 | 635.7 | 2.507 | 453.7 | 31.89 | 111.7 |  | 51.6 | 12 | 113.1 | 28.3 | 8.13 | 90.6 | 33.1
397970.3 |  |  | 2500 | 123.4 | 57.8 | 60.7 | 30.9 | 30.6 | 0.08 | 106.9 | 10.6 | 69.8 | 69.6 | 33.1 | 0.987 | 101.3 | 432.9 | 391.6 | 67.9 | 636 | 2.516 | 455.3 | 31.65 | 111.8 |  | 51.6 | 12 | 113 | 28.4 | 8.14 | 90.1 | 33.2
397971.3 |  |  | 2500 | 122.6 | 57.8 | 60.7 | 31 | 30.7 | 0.076 | 106.9 | 10.6 | 69.8 | 69.6 | 33.2 | 0.985 | 101.3 | 432.4 | 391.2 | 68.1 | 636.3 | 2.499 | 455.7 | 31.74 | 111.7 |  | 51.6 | 12 | 112.6 | 28.4 | 8.14 | 89.8 | 33.2
397972.3 |  |  | 2501 | 122 | 57.8 | 60.8 | 30.9 | 30.7 | 0.07 | 107 | 10.6 | 69.8 | 69.5 | 33.1 | 0.984 | 101.3 | 432.3 | 391 | 68 | 636.6 | 2.471 | 455.2 | 31.81 | 111.7 |  | 51.6 | 12 | 112.4 | 28.4 | 8.15 | 89.7 | 33.4
397973.3 |  |  | 2500 | 122.2 | 57.7 | 60.8 | 30.9 | 30.6 | 0.077 | 107 | 10.6 | 69.8 | 69.5 | 33.1 | 0.99 | 101.3 | 432.3 | 390.8 | 68.1 | 636.9 | 2.484 | 454.4 | 31.73 | 111.7 |  | 51.6 | 12 | 112.5 | 28.4 | 8.15 | 89.7 | 33.3
397974.3 |  |  | 2499 | 122.1 | 57.7 | 60.7 | 30.9 | 30.7 | 0.073 | 107 | 10.6 | 69.8 | 69.4 | 33.3 | 0.987 | 101.3 | 432.1 | 390.4 | 68.2 | 637.2 | 2.446 | 454.4 | 31.65 | 111.5 |  | 51.5 | 12 | 112.2 | 28.4 | 8.16 | 89.5 | 33.3
397975.3 |  |  | 2500 | 122.1 | 57.6 | 60.9 | 30.9 | 30.6 | 0.066 | 107.1 | 10.6 | 69.8 | 69.5 | 33.3 | 0.987 | 101.3 | 432.7 | 390.6 | 68.1 | 637.4 | 2.503 | 454.9 | 32.32 | 111.5 |  | 51.4 | 12 | 112.4 | 28.4 | 8.17 | 89.7 | 33.5
397976.3 |  |  | 2500 | 121.9 | 57.5 | 60.8 | 30.9 | 30.6 | 0.07 | 107.1 | 10.6 | 69.9 | 69.8 | 33.4 | 0.988 | 101.3 | 432.7 | 390.6 | 68.2 | 637.7 | 2.466 | 455.6 | 31.9 | 111.5 |  | 51.3 | 12 | 112.4 | 28.4 | 8.17 | 89.6 | 33.4
397977.3 |  |  | 2500 | 122.3 | 57.5 | 60.9 | 31 | 30.6 | 0.063 | 107.3 | 10.6 | 69.9 | 70.3 | 33.6 | 0.989 | 101.3 | 433.1 | 390.8 | 68.3 | 637.9 | 2.48 | 456.2 | 32.1 | 111.5 |  | 51.3 | 12 | 112.4 | 28.3 | 8.18 | 89.8 | 33.5
397978.3 |  |  | 2499 | 122.5 | 57.4 | 60.9 | 30.8 | 30.6 | 0.062 | 107.3 | 10.6 | 69.9 | 70.8 | 33.6 | 0.989 | 101.3 | 432.7 | 390.4 | 68.2 | 638.2 | 2.493 | 455.4 | 31.86 | 111.5 |  | 51.3 | 12 | 112.3 | 28.3 | 8.18 | 89.9 | 33.6
397979.3 |  |  | 2501 | 123.2 | 57.4 | 60.9 | 30.9 | 30.6 | 0.051 | 107.5 | 10.6 | 69.9 | 71.1 | 33.4 | 0.99 | 101.3 | 433.5 | 390.6 | 68.2 | 638.4 | 2.461 | 453.9 | 32.31 | 111.4 |  | 51.2 | 12 | 112.7 | 28.3 | 8.19 | 90.4 | 33.7
397980.3 |  |  | 2500 | 123.9 | 57.3 | 60.9 | 30.9 | 30.6 | 0.049 | 107.5 | 10.6 | 69.9 | 71.3 | 33.6 | 0.988 | 101.3 | 433.2 | 390.3 | 68.2 | 638.7 | 2.48 | 455.5 | 32.49 | 111.5 |  | 51.2 | 12 | 112.9 | 28.4 | 8.2 | 90.7 | 33.6
397981.3 |  |  | 2500 | 124.4 | 57.3 | 60.9 | 30.9 | 30.6 | 0.054 | 107.4 | 10.6 | 69.9 | 70.8 | 33.7 | 0.988 | 101.3 | 433.8 | 390.6 | 68.3 | 638.9 | 2.472 | 455.3 | 32.14 | 111.6 |  | 51.2 | 12 | 113.1 | 28.4 | 8.2 | 90.8 | 33.6
397982.3 |  |  | 2500 | 124.1 | 57.3 | 60.9 | 30.9 | 30.7 | 0.066 | 107.4 | 10.6 | 69.9 | 70.2 | 33.7 | 0.987 | 101.3 | 433.9 | 390.4 | 68.3 | 639.2 | 2.527 | 455.6 | 31.84 | 111.6 |  | 51.2 | 12 | 113.3 | 28.4 | 8.21 | 90.7 | 33.7
397983.3 |  |  | 2500 | 123.8 | 57.4 | 61 | 30.9 | 30.7 | 0.049 | 107.4 | 10.6 | 69.9 | 69.8 | 33.9 | 0.986 | 101.3 | 434.1 | 390.4 | 68.4 | 639.4 | 2.471 | 455.4 | 32.45 | 111.7 |  | 51.2 | 12 | 113.7 | 28.5 | 8.22 | 90.6 | 33.8
397984.3 |  |  | 2500 | 123.8 | 57.3 | 61 | 30.9 | 30.7 | 0.054 | 107.4 | 10.6 | 69.9 | 69.8 | 33.9 | 0.99 | 101.3 | 434 | 390.1 | 68.5 | 639.6 | 2.507 | 454.4 | 32.32 | 111.7 |  | 51.2 | 12 | 114 | 28.4 | 8.22 | 90.7 | 33.9
397985.3 |  |  | 2502 | 124.5 | 57.3 | 61.1 | 30.9 | 30.7 | 0.03 | 107.6 | 10.6 | 69.9 | 69.9 | 33.9 | 0.988 | 101.3 | 434 | 389.8 | 68.5 | 639.8 | 2.512 | 454.2 | 33.45 | 111.9 |  | 51.1 | 12 | 114.1 | 28.4 | 8.22 | 91.3 | 33.9
397986.3 |  |  | 2502 | 126.4 | 57.3 | 61.1 | 30.8 | 30.6 | 0.025 | 107.6 | 10.6 | 69.9 | 70 | 34 | 0.992 | 101.3 | 433.6 | 389.6 | 68.4 | 640.1 | 2.575 | 454.5 | 33.69 | 112 |  | 50.9 | 12 | 113.5 | 28.4 | 8.22 | 92.2 | 34.2
397987.3 |  |  | 2499 | 127.8 | 57.3 | 61.1 | 30.9 | 30.6 | 0.02 | 107.5 | 10.6 | 69.9 | 70.1 | 34.1 | 0.99 | 101.3 | 433.4 | 389.5 | 68.5 | 640.3 | 2.577 | 455.2 | 33.72 | 112 |  | 51 | 12 | 113 | 28.3 | 8.22 | 92.6 | 34.2
397988.3 |  |  | 2500 | 128.4 | 57.2 | 61.1 | 30.9 | 30.7 | 0.025 | 107.3 | 10.6 | 69.8 | 70.2 | 34.2 | 0.988 | 101.3 | 433.6 | 389.6 | 68.4 | 640.6 | 2.543 | 453.5 | 33.09 | 111.9 |  | 50.9 | 12 | 112.5 | 28.3 | 8.23 | 92.5 | 34.2
397989.3 |  |  | 2500 | 127.3 | 57.2 | 61 | 30.9 | 30.8 | 0.044 | 107.2 | 10.6 | 69.8 | 70.3 | 34.3 | 0.988 | 101.2 | 433.2 | 389.3 | 68.6 | 640.9 | 2.52 | 453.2 | 32.23 | 111.7 |  | 50.8 | 12 | 112.2 | 28.3 | 8.24 | 92.1 | 34.3
397990.3 |  |  | 2500 | 126.1 | 57.1 | 61 | 31 | 30.7 | 0.031 | 107.3 | 10.6 | 69.8 | 70.2 | 34.2 | 0.99 | 101.3 | 433.2 | 389.7 | 68.6 | 641.2 | 2.492 | 453.3 | 32.96 | 111.8 |  | 50.8 | 12 | 112.4 | 28.3 | 8.24 | 91.9 | 34.3
397991.3 |  |  | 2499 | 125.3 | 57.2 | 61 | 31 | 30.7 | 0.033 | 107.2 | 10.6 | 69.8 | 70.3 | 34.1 | 0.989 | 101.3 | 433.4 | 389.6 | 68.7 | 641.6 | 2.482 | 454.2 | 32.53 | 111.7 |  | 50.8 | 12 | 112.3 | 28.3 | 8.25 | 91.7 | 34.3
397992.3 |  |  | 2499 | 125.5 | 57.2 | 61.1 | 30.9 | 30.8 | 0.029 | 107.2 | 10.6 | 69.8 | 70.2 | 34.1 | 0.99 | 101.3 | 433 | 389.5 | 68.6 | 641.9 | 2.518 | 454.4 | 33.17 | 111.7 |  | 50.8 | 12 | 112.6 | 28.4 | 8.26 | 91.8 | 34.3
397993.3 |  |  | 2500 | 125.9 | 57.2 | 61.1 | 30.9 | 30.7 | 0.029 | 107.2 | 10.6 | 69.8 | 70.3 | 34.1 | 0.988 | 101.3 | 432.8 | 389.3 | 68.6 | 642.2 | 2.449 | 454.6 | 33.58 | 111.7 |  | 50.8 | 12 | 112.5 | 28.4 | 8.26 | 91.8 | 34.4
397994.3 |  |  | 2500 | 126.1 | 57.2 | 61.2 | 30.8 | 30.7 | 0.029 | 107.2 | 10.6 | 69.8 | 70.3 | 34.2 | 0.989 | 101.3 | 433 | 389.3 | 68.6 | 642.5 | 2.485 | 453.8 | 32.75 | 111.7 |  | 50.7 | 12.1 | 112.5 | 28.4 | 8.27 | 91.7 | 34.6
397995.3 |  |  | 2499 | 125.8 | 57.1 | 61.2 | 30.9 | 30.7 | 0.053 | 107 | 10.6 | 69.8 | 70.3 | 34.4 | 0.989 | 101.3 | 432.4 | 389 | 68.6 | 642.7 | 2.446 | 453.1 | 32.87 | 111.7 |  | 50.6 | 12 | 112.7 | 28.3 | 8.28 | 91.4 | 34.6
397996.3 |  |  | 2501 | 125.3 | 57 | 61.1 | 30.9 | 30.8 | 0.028 | 107.2 | 10.6 | 69.8 | 70.3 | 34.5 | 0.99 | 101.3 | 432.5 | 389.3 | 68.7 | 642.9 | 2.457 | 453.4 | 33.56 | 111.7 |  | 50.6 | 12 | 112.8 | 28.3 | 8.29 | 91.4 | 34.6
397997.3 |  |  | 2499 | 124.9 | 57 | 61.1 | 31 | 30.8 | 0.052 | 107 | 10.5 | 69.8 | 70.3 | 34.4 | 0.992 | 101.3 | 432.2 | 389 | 68.7 | 643.2 | 2.426 | 454.4 | 32.66 | 111.7 |  | 50.6 | 12.1 | 113.1 | 28.3 | 8.29 | 91.1 | 34.6
397998.3 |  |  | 2500 | 124.9 | 56.9 | 61.1 | 30.9 | 30.8 | 0.033 | 107.1 | 10.5 | 69.8 | 70.3 | 34.5 | 0.99 | 101.3 | 432.2 | 389.2 | 68.7 | 643.4 | 2.457 | 454.3 | 33.18 | 111.8 |  | 50.6 | 12.1 | 113.4 | 28.4 | 8.3 | 91.4 | 34.7
397999.3 |  |  | 2500 | 125.2 | 56.8 | 61.3 | 30.8 | 30.8 | 0.036 | 107 | 10.6 | 69.8 | 70.3 | 34.4 | 0.988 | 101.3 | 431.7 | 388.8 | 68.8 | 643.7 | 2.44 | 454.4 | 32.77 | 111.8 |  | 50.4 | 12 | 113.8 | 28.3 | 8.3 | 91.4 | 34.9
398000.3 |  |  | 2500 | 125.7 | 56.8 | 61.3 | 30.8 | 30.7 | 0.041 | 107 | 10.5 | 69.8 | 70.4 | 34.6 | 0.99 | 101.3 | 431.5 | 388.6 | 68.8 | 643.8 | 2.432 | 453.4 | 32.97 | 112 |  | 50.3 | 12 | 114.1 | 28.3 | 8.31 | 91.5 | 35
398001.3 |  |  | 2500 | 125.4 | 56.8 | 61.2 | 30.8 | 30.7 | 0.041 | 107 | 10.5 | 69.8 | 70.4 | 34.7 | 0.986 | 101.3 | 431.1 | 388.3 | 68.8 | 643.9 | 2.431 | 453.6 | 32.5 | 112.1 |  | 50.3 | 12 | 114.3 | 28.3 | 8.31 | 91.4 | 34.9
398002.3 |  |  | 2502 | 125.4 | 56.7 | 61.2 | 30.9 | 30.8 | 0.028 | 107.1 | 10.5 | 69.8 | 70.4 | 34.7 | 0.988 | 101.3 | 430.8 | 388.4 | 68.9 | 644.2 | 2.465 | 454.4 | 32.95 | 112.2 |  | 50.2 | 12 | 114.2 | 28.3 | 8.31 | 91.6 | 34.9
398003.3 |  |  | 2501 | 125.8 | 56.7 | 61.2 | 30.9 | 30.8 | 0.026 | 107.4 | 10.5 | 69.8 | 70.3 | 34.8 | 0.987 | 101.3 | 430.8 | 388.4 | 68.9 | 644.2 | 2.453 | 456.5 | 33.5 | 112.3 |  | 50.2 | 12 | 113.7 | 28.2 | 8.32 | 91.9 | 35
398004.3 |  |  | 2500 | 126.5 | 56.7 | 61.2 | 30.9 | 30.8 | 0.02 | 107.4 | 10.5 | 69.8 | 70.4 | 34.9 | 0.989 | 101.3 | 430.6 | 388.4 | 68.9 | 644.4 | 2.481 | 454.4 | 33.09 | 112.3 |  | 50.2 | 12 | 113.5 | 28.2 | 8.32 | 92.2 | 35.1
398005.3 |  |  | 2500 | 126.8 | 56.7 | 61.2 | 30.9 | 30.8 | 0.038 | 107.4 | 10.5 | 69.8 | 70.4 | 35.2 | 0.991 | 101.3 | 430.5 | 388.1 | 68.9 | 644.7 | 2.47 | 453.8 | 33.03 | 112.3 |  | 50.2 | 12 | 113.2 | 28.2 | 8.33 | 92.1 | 35.2
398006.3 |  |  | 2500 | 126.9 | 56.6 | 61.2 | 30.9 | 30.9 | 0.027 | 107.5 | 10.5 | 69.8 | 70.4 | 35.2 | 0.989 | 101.3 | 430.6 | 388.3 | 68.8 | 644.8 | 2.49 | 453.9 | 33.9 | 112.3 |  | 50.2 | 12 | 113.2 | 28.3 | 8.33 | 92.5 | 35.2
398007.3 |  |  | 2500 | 127.2 | 56.6 | 61.3 | 30.8 | 30.8 | 0.02 | 107.6 | 10.5 | 69.8 | 70.4 | 35.2 | 0.987 | 101.3 | 430.8 | 388.4 | 68.8 | 645 | 2.533 | 455.1 | 33.75 | 112.3 |  | 50.1 | 12 | 113.2 | 28.3 | 8.33 | 92.7 | 35.3
398008.3 |  |  | 2498 | 127.2 | 56.5 | 61.3 | 30.8 | 30.8 | 0.035 | 107.4 | 10.5 | 69.8 | 70.4 | 35.2 | 0.988 | 101.3 | 430 | 388 | 68.9 | 645.2 | 2.495 | 455.4 | 32.92 | 112.3 |  | 50.1 | 12 | 113.2 | 28.3 | 8.33 | 92.4 | 35.4
398009.3 |  |  | 2500 | 126.6 | 56.5 | 61.2 | 30.8 | 30.9 | 0.037 | 107 | 10.5 | 69.8 | 70.4 | 35.3 | 0.99 | 101.3 | 430.2 | 387.9 | 68.9 | 645.4 | 2.475 | 456.5 | 33.01 | 112.3 |  | 50 | 12 | 113.1 | 28.4 | 8.33 | 92.2 | 35.4
398010.3 |  |  | 2502 | 126.6 | 56.6 | 61.2 | 30.9 | 30.9 | 0.001 | 107.4 | 10.5 | 69.8 | 70.4 | 35.4 | 0.991 | 101.3 | 430.3 | 387.6 | 68.9 | 645.6 | 2.459 | 454.3 | 33.72 | 112.2 |  | 50 | 12 | 113.4 | 28.4 | 8.32 | 92.8 | 35.4
398011.3 |  |  | 2501 | 128.1 | 56.5 | 61.2 | 30.9 | 30.9 | 0.01 | 107.6 | 10.5 | 69.8 | 70.4 | 35.4 | 0.991 | 101.3 | 431.2 | 387.8 | 69 | 645.9 | 2.57 | 454.3 | 34.49 | 112.3 |  | 50.1 | 12 | 114 | 28.4 | 8.32 | 93.6 | 35.4
398012.3 |  |  | 2500 | 129.9 | 56.5 | 61.2 | 30.9 | 30.9 | 0.03 | 107.5 | 10.5 | 69.8 | 70.4 | 35.6 | 0.988 | 101.3 | 431.3 | 387.8 | 69.1 | 646.1 | 2.525 | 455.1 | 34.15 | 112.3 |  | 50 | 12 | 114 | 28.3 | 8.33 | 94 | 35.6
398013.3 |  |  | 2499 | 130.9 | 56.4 | 61.3 | 30.9 | 30.9 | 0.061 | 107.3 | 10.5 | 69.8 | 70.3 | 35.5 | 0.988 | 101.3 | 431.3 | 387.8 | 69 | 646.4 | 2.518 | 456.2 | 34.03 | 112.4 |  | 49.9 | 12 | 113.9 | 28.3 | 8.34 | 94.1 | 35.7
398014.3 |  |  | 2500 | 130.5 | 56.4 | 61.2 | 30.9 | 30.9 | 0.059 | 107.4 | 10.5 | 69.8 | 70.3 | 35.3 | 0.988 | 101.3 | 431.6 | 387.7 | 68.9 | 646.6 | 2.566 | 455.1 | 34.03 | 112.5 |  | 49.9 | 12 | 113.7 | 28.3 | 8.35 | 94 | 35.7
398015.3 |  |  | 2500 | 129.9 | 56.3 | 61.2 | 30.9 | 30.9 | 0.069 | 107.3 | 10.5 | 69.8 | 70.3 | 35.4 | 0.988 | 101.3 | 431.3 | 387.3 | 69 | 646.7 | 2.47 | 454.9 | 33.67 | 112.5 |  | 49.9 | 12 | 113.7 | 28.4 | 8.36 | 93.8 | 35.7
398016.3 |  |  | 2500 | 129.1 | 56.3 | 61.3 | 30.8 | 30.9 | 0.064 | 107.3 | 10.5 | 69.8 | 70.3 | 35.5 | 0.99 | 101.3 | 431.6 | 387.3 | 69.1 | 647.1 | 2.458 | 454.6 | 33.54 | 112.5 |  | 49.9 | 12 | 113.6 | 28.3 | 8.37 | 93.6 | 35.8
398017.3 |  |  | 2500 | 128.6 | 56.3 | 61.3 | 30.8 | 30.8 | 0.086 | 107.2 | 10.5 | 69.8 | 70.3 | 35.6 | 0.99 | 101.3 | 431.8 | 387.4 | 69 | 647.3 | 2.475 | 454.6 | 32.92 | 112.5 |  | 49.8 | 12 | 113.7 | 28.4 | 8.39 | 93.2 | 35.9
398018.3 |  |  | 2500 | 127.9 | 56.3 | 61.2 | 30.9 | 30.9 | 0.087 | 107.1 | 10.5 | 69.8 | 70.3 | 35.6 | 0.989 | 101.3 | 431.9 | 387.3 | 69.1 | 647.5 | 2.469 | 455.4 | 32.82 | 112.5 |  | 49.8 | 12 | 113.6 | 28.4 | 8.39 | 93 | 35.9
398019.3 |  |  | 2500 | 127.1 | 56.3 | 61.2 | 30.9 | 30.9 | 0.098 | 107 | 10.5 | 69.8 | 70.3 | 35.8 | 0.989 | 101.3 | 432.2 | 387.4 | 69.1 | 647.7 | 2.489 | 455.5 | 32.82 | 112.5 |  | 49.8 | 12 | 113.4 | 28.3 | 8.4 | 92.5 | 35.9
398020.3 |  |  | 2501 | 125.9 | 56.3 | 61.2 | 30.9 | 30.9 | 0.096 | 106.9 | 10.5 | 69.8 | 70.3 | 35.8 | 0.992 | 101.3 | 432.4 | 387.4 | 69.1 | 647.9 | 2.459 | 456 | 32.32 | 112.4 |  | 49.7 | 12 | 113.2 | 28.3 | 8.41 | 92.1 | 35.9
398021.3 |  |  | 2500 | 125.7 | 56.2 | 61.3 | 30.8 | 30.8 | 0.083 | 106.9 | 10.5 | 69.8 | 70.3 | 35.8 | 0.99 | 101.3 | 432.1 | 387.2 | 69.1 | 648.1 | 2.396 | 453.7 | 32.86 | 112.4 |  | 49.7 | 12 | 113.2 | 28.3 | 8.41 | 92.1 | 36.1
398022.3 |  |  | 2500 | 125.7 | 56.1 | 61.2 | 30.8 | 30.9 | 0.068 | 107 | 10.5 | 69.8 | 70.3 | 36.1 | 0.99 | 101.3 | 431.9 | 387.2 | 69.1 | 648.2 | 2.46 | 454.3 | 33.28 | 112.4 |  | 49.7 | 12 | 113.3 | 28.4 | 8.41 | 92.2 | 36.1
398023.3 |  |  | 2500 | 126.8 | 56.1 | 61.2 | 30.9 | 30.9 | 0.062 | 106.9 | 10.5 | 69.8 | 70.3 | 36.2 | 0.991 | 101.3 | 431.9 | 387.1 | 69.2 | 648.3 | 2.442 | 455.2 | 33.37 | 112.4 |  | 49.7 | 12 | 113.6 | 28.4 | 8.41 | 92.3 | 36.1
398024.3 |  |  | 2500 | 127 | 56.2 | 61.2 | 30.9 | 30.9 | 0.066 | 106.8 | 10.5 | 69.8 | 70.4 | 36.3 | 0.985 | 101.3 | 431.5 | 387 | 69.1 | 648.4 | 2.478 | 455.5 | 33.07 | 112.5 |  | 49.7 | 12 | 114.1 | 28.4 | 8.41 | 92.3 | 36.2
398025.3 |  |  | 2501 | 127.5 | 56.2 | 61.2 | 30.9 | 31 | 0.058 | 106.8 | 10.5 | 69.8 | 70.4 | 36.3 | 0.986 | 101.3 | 431.4 | 387.1 | 69.1 | 648.6 | 2.476 | 453.5 | 33.86 | 112.5 |  | 49.7 | 12 | 114.4 | 28.4 | 8.41 | 92.4 | 36.2
398026.3 |  |  | 2499 | 127.7 | 56.1 | 61.2 | 30.9 | 30.9 | 0.069 | 106.7 | 10.5 | 69.8 | 70.4 | 36.3 | 0.984 | 101.3 | 430.8 | 386.7 | 69.2 | 648.8 | 2.495 | 453.6 | 33.63 | 112.7 |  | 49.6 | 12 | 114.3 | 28.4 | 8.41 | 92.5 | 36.3
398027.3 |  |  | 2498 | 127.4 | 56.1 | 61.2 | 30.9 | 31.1 | 0.072 | 106.7 | 10.5 | 69.8 | 70.4 | 36.3 | 0.988 | 101.3 | 431.6 | 387.1 | 69.2 | 648.8 | 2.508 | 453 | 33.18 | 112.8 |  | 49.6 | 12.1 | 114.3 | 28.3 | 8.41 | 92.3 | 36.3
398028.3 |  |  | 2500 | 127 | 56.1 | 61.3 | 30.9 | 31.1 | 0.066 | 106.8 | 10.5 | 69.8 | 70.4 | 36.4 | 0.989 | 101.3 | 431.1 | 386.8 | 69.1 | 649.1 | 2.503 | 454.6 | 33.73 | 112.8 |  | 49.5 | 12.1 | 114.5 | 28.3 | 8.41 | 92.4 | 36.5
398029.3 |  |  | 2501 | 127.3 | 56.1 | 61.3 | 30.8 | 31 | 0.039 | 106.9 | 10.5 | 69.8 | 70.4 | 36.4 | 0.993 | 101.2 | 430.5 | 386.7 | 69.1 | 649.1 | 2.526 | 454.7 | 34.42 | 112.9 |  | 49.5 | 12 | 114.3 | 28.3 | 8.41 | 93 | 36.6
398030.3 |  |  | 2500 | 128.8 | 56 | 61.3 | 30.8 | 30.9 | 0.046 | 106.8 | 10.5 | 69.8 | 70.3 | 36.4 | 0.988 | 101.3 | 430.3 | 386.7 | 69.1 | 649.2 | 2.594 | 454.9 | 34.17 | 113 |  | 49.4 | 12 | 113.8 | 28.3 | 8.41 | 93.2 | 36.7
398031.3 |  |  | 2500 | 129.8 | 55.9 | 61.3 | 30.9 | 30.9 | 0.051 | 106.7 | 10.5 | 69.8 | 70.3 | 36.5 | 0.987 | 101.3 | 430.3 | 386.8 | 69.2 | 649.3 | 2.533 | 452.8 | 33.83 | 112.8 |  | 49.3 | 12 | 113.3 | 28.4 | 8.42 | 93.3 | 36.6
398032.3 |  |  | 2500 | 130.2 | 55.9 | 61.2 | 30.9 | 31 | 0.063 | 106.7 | 10.5 | 69.9 | 70.3 | 36.6 | 0.992 | 101.3 | 429.7 | 386.5 | 69.2 | 649.4 | 2.556 | 452.6 | 33.99 | 112.8 |  | 49.4 | 12 | 112.9 | 28.4 | 8.41 | 93.4 | 36.6
398033.3 |  |  | 2500 | 130.1 | 55.9 | 61.3 | 30.9 | 31 | 0.06 | 106.8 | 10.5 | 69.9 | 70.4 | 36.6 | 0.99 | 101.3 | 429.8 | 386.8 | 69.2 | 649.6 | 2.524 | 454 | 34.09 | 112.6 |  | 49.3 | 12 | 112.9 | 28.3 | 8.41 | 93.5 | 36.6
398034.3 |  |  | 2500 | 130 | 55.9 | 61.3 | 31 | 31 | 0.061 | 106.7 | 10.5 | 69.9 | 70.4 | 36.6 | 0.992 | 101.3 | 429.5 | 386.7 | 69.3 | 649.8 | 2.523 | 454.9 | 33.45 | 112.6 |  | 49.3 | 12 | 112.9 | 28.3 | 8.41 | 93.6 | 36.7
398035.3 |  |  | 2500 | 129.9 | 55.9 | 61.3 | 31 | 31.1 | 0.04 | 107 | 10.5 | 69.9 | 70.4 | 36.6 | 0.995 | 101.3 | 429.6 | 386.7 | 69.3 | 650 | 2.587 | 455.1 | 34.05 | 112.5 |  | 49.3 | 12 | 113.2 | 28.3 | 8.41 | 93.8 | 36.8
398036.3 |  |  | 2500 | 129.3 | 55.9 | 61.3 | 31 | 31.1 | 0.051 | 106.9 | 10.5 | 69.9 | 70.4 | 36.7 | 0.988 | 101.3 | 429.4 | 386.4 | 69.3 | 650.3 | 2.48 | 454.6 | 33.2 | 112.5 |  | 49.3 | 12 | 113.1 | 28.3 | 8.41 | 93.5 | 36.8
398037.3 |  |  | 2499 | 128.7 | 55.9 | 61.3 | 30.9 | 31.1 | 0.085 | 106.6 | 10.5 | 69.9 | 70.4 | 36.7 | 0.989 | 101.3 | 429.4 | 386.7 | 69.2 | 650.5 | 2.548 | 453.4 | 32.23 | 112.5 |  | 49.2 | 12 | 113.4 | 28.3 | 8.41 | 93 | 36.9
398038.3 |  |  | 2501 | 127.4 | 55.8 | 61.3 | 30.8 | 30.9 | 0.07 | 106.8 | 10.5 | 69.9 | 70.4 | 36.8 | 0.986 | 101.3 | 429.3 | 386.5 | 69.2 | 650.7 | 2.48 | 453.7 | 33.44 | 112.5 |  | 49.2 | 12 | 113.5 | 28.3 | 8.41 | 92.6 | 36.9
398039.3 |  |  | 2500 | 126.1 | 55.7 | 61.3 | 30.9 | 30.9 | 0.067 | 106.8 | 10.5 | 69.9 | 70.3 | 36.8 | 0.986 | 101.3 | 429.5 | 386.4 | 69.2 | 651 | 2.505 | 455.2 | 33.08 | 112.5 |  | 49.2 | 12 | 113.6 | 28.3 | 8.41 | 92.4 | 36.9
398040.3 |  |  | 2500 | 125.5 | 55.7 | 61.3 | 30.9 | 30.9 | 0.077 | 106.8 | 10.5 | 69.9 | 70.3 | 36.8 | 0.991 | 101.3 | 429.3 | 386.4 | 69.2 | 651 | 2.498 | 455.3 | 32.88 | 112.5 |  | 49.1 | 12 | 113.6 | 28.3 | 8.41 | 92.2 | 36.9
398041.3 |  |  | 2500 | 125.7 | 55.6 | 61.3 | 30.9 | 30.9 | 0.059 | 107 | 10.5 | 69.9 | 70.3 | 36.9 | 0.991 | 101.3 | 429.6 | 386.5 | 69.3 | 651.1 | 2.509 | 455.6 | 33.79 | 112.5 |  | 49.1 | 12 | 113.7 | 28.3 | 8.4 | 92.3 | 36.8
398042.3 |  |  | 2501 | 126.7 | 55.6 | 61.3 | 30.9 | 31 | 0.048 | 107.1 | 10.5 | 69.9 | 70.2 | 36.9 | 0.988 | 101.3 | 429.5 | 386.4 | 69.4 | 651.1 | 2.517 | 454.1 | 33.72 | 112.6 |  | 49 | 12 | 114.2 | 28.3 | 8.41 | 92.6 | 36.6
398043.3 |  |  | 2500 | 127.3 | 55.6 | 61.3 | 30.9 | 31 | 0.06 | 107.1 | 10.5 | 69.9 | 70.2 | 36.9 | 0.987 | 101.3 | 429.4 | 386.3 | 69.4 | 651.1 | 2.5 | 454.5 | 33.64 | 112.7 |  | 49.1 | 12 | 114.5 | 28.3 | 8.41 | 92.6 | 36.4
398044.3 |  |  | 2499 | 127.5 | 55.6 | 61.3 | 30.9 | 31 | 0.073 | 107 | 10.5 | 69.9 | 70.2 | 36.9 | 0.989 | 101.3 | 429.3 | 386.1 | 69.3 | 651.2 | 2.467 | 454.7 | 33.64 | 112.8 |  | 49 | 12 | 114.6 | 28.3 | 8.41 | 92.5 | 36.1
398045.3 |  |  | 2500 | 127 | 55.6 | 61.4 | 30.9 | 31.1 | 0.074 | 107 | 10.5 | 69.9 | 70.2 | 36.9 | 0.989 | 101.3 | 429.8 | 386.4 | 69.3 | 651.3 | 2.455 | 455.8 | 33.34 | 112.8 |  | 49 | 12 | 114.3 | 28.4 | 8.41 | 92.4 | 35.9
398046.3 |  |  | 2501 | 126.9 | 55.6 | 61.5 | 30.9 | 31 | 0.07 | 107.2 | 10.5 | 69.8 | 70.3 | 36.9 | 0.99 | 101.3 | 429.8 | 386.3 | 69.3 | 651.3 | 2.459 | 454.9 | 34.07 | 112.8 |  | 48.9 | 12 | 114.2 | 28.3 | 8.41 | 92.6 | 35.6
398047.3 |  |  | 2501 | 127.1 | 55.6 | 61.5 | 30.9 | 31 | 0.054 | 107.3 | 10.5 | 69.8 | 70.3 | 36.9 | 0.99 | 101.3 | 429.8 | 386 | 69.3 | 651.3 | 2.455 | 455 | 33.9 | 112.9 |  | 48.9 | 12 | 113.7 | 28.3 | 8.41 | 92.8 | 35.3
398048.3 |  |  | 2500 | 128 | 55.5 | 61.6 | 30.9 | 31 | 0.059 | 107.3 | 10.5 | 69.8 | 70.3 | 36.8 | 0.991 | 101.3 | 429.9 | 385.7 | 69.3 | 651.4 | 2.456 | 453.8 | 33.39 | 112.8 |  | 48.8 | 12 | 113.7 | 28.3 | 8.41 | 93.1 | 34.8
398049.3 |  |  | 2500 | 128 | 55.5 | 61.6 | 30.9 | 30.9 | 0.062 | 107.2 | 10.5 | 69.8 | 70.3 | 36.8 | 0.99 | 101.3 | 430.5 | 385.9 | 69.4 | 651.4 | 2.424 | 455.4 | 33.43 | 112.8 |  | 48.8 | 12 | 113.6 | 28.3 | 8.41 | 93 | 34.4
398050.3 |  |  | 2500 | 127.8 | 55.5 | 61.6 | 30.9 | 31 | 0.069 | 107.2 | 10.5 | 69.8 | 70.3 | 36.7 | 0.988 | 101.3 | 430.5 | 386 | 69.4 | 651.6 | 2.395 | 455.6 | 33.26 | 112.8 |  | 48.8 | 12 | 113.6 | 28.3 | 8.41 | 92.8 | 34
398051.3 |  |  | 2500 | 127 | 55.4 | 61.6 | 30.9 | 31 | 0.066 | 107.2 | 10.5 | 69.8 | 70.3 | 36.7 | 0.985 | 101.3 | 430.9 | 385.9 | 69.4 | 651.7 | 2.374 | 455.9 | 33.67 | 112.7 |  | 48.7 | 12 | 113.4 | 28.3 | 8.4 | 92.6 | 33.7
398052.3 |  |  | 2500 | 127.2 | 55.3 | 61.5 | 31 | 31 | 0.053 | 107.3 | 10.5 | 69.8 | 70.4 | 36.7 | 0.988 | 101.3 | 431.2 | 386.1 | 69.4 | 651.8 | 2.415 | 454.3 | 33.71 | 112.7 |  | 48.8 | 12 | 113.3 | 28.3 | 8.4 | 92.9 | 33.3
398053.3 |  |  | 2500 | 127.6 | 55.3 | 61.4 | 31 | 31.1 | 0.053 | 107.3 | 10.5 | 69.8 | 70.4 | 36.6 | 0.988 | 101.3 | 431.3 | 386.1 | 69.4 | 652 | 2.443 | 454.3 | 33.69 | 112.7 |  | 48.8 | 12 | 113.4 | 28.3 | 8.39 | 93 | 33
398054.3 |  |  | 2502 | 129 | 55.3 | 61.5 | 30.9 | 31 | 0.022 | 107.5 | 10.5 | 69.8 | 70.4 | 36.6 | 0.99 | 101.3 | 431.5 | 386.1 | 69.4 | 652.1 | 2.468 | 454.2 | 34.87 | 112.7 |  | 48.7 | 12 | 113.7 | 28.3 | 8.38 | 93.8 | 32.9
398055.3 |  |  | 2500 | 130.3 | 55.3 | 61.4 | 31 | 31 | 0.028 | 107.4 | 10.5 | 69.8 | 70.4 | 36.6 | 0.989 | 101.3 | 431 | 385.7 | 69.4 | 652.1 | 2.495 | 455.1 | 34.4 | 112.8 |  | 48.7 | 12 | 114 | 28.3 | 8.38 | 94.4 | 32.7
398056.3 |  |  | 2500 | 131.1 | 55.3 | 61.5 | 31 | 31.1 | 0.043 | 107.3 | 10.5 | 69.8 | 70.4 | 36.5 | 0.988 | 101.3 | 431.5 | 386 | 69.5 | 652.3 | 2.529 | 455.9 | 34.05 | 112.8 |  | 48.7 | 12 | 114.2 | 28.3 | 8.38 | 94.4 | 32.6
398057.3 |  |  | 2500 | 130.7 | 55.3 | 61.6 | 30.9 | 31 | 0.047 | 107.2 | 10.5 | 69.8 | 70.4 | 36.4 | 0.988 | 101.3 | 431.3 | 385.9 | 69.4 | 652.4 | 2.505 | 454.6 | 34.19 | 112.8 |  | 48.7 | 12 | 114.1 | 28.3 | 8.39 | 94.1 | 32.6
398058.3 |  |  | 2500 | 129.5 | 55.2 | 61.4 | 31 | 31 | 0.06 | 107 | 10.5 | 69.8 | 70.4 | 36.3 | 0.989 | 101.3 | 431.1 | 385.8 | 69.4 | 652.6 | 2.474 | 452.9 | 33.16 | 112.8 |  | 48.7 | 12 | 113.7 | 28.3 | 8.39 | 93.8 | 32.3
398059.3 |  |  | 2500 | 128.5 | 55.3 | 61.4 | 31 | 31.1 | 0.089 | 106.7 | 10.5 | 69.8 | 70.4 | 36.3 | 0.988 | 101.3 | 431 | 386 | 69.4 | 652.7 | 2.459 | 453.3 | 32.5 | 112.8 |  | 48.6 | 12 | 113.7 | 28.2 | 8.4 | 93.2 | 32.3
398060.3 |  |  | 2501 | 127.8 | 55.3 | 61.6 | 30.9 | 31.1 | 0.046 | 106.9 | 10.5 | 69.8 | 70.4 | 36.1 | 0.993 | 101.2 | 430.5 | 386.1 | 69.4 | 652.8 | 2.474 | 454.7 | 34.89 | 112.7 |  | 48.6 | 12 | 113.5 | 28.2 | 8.41 | 93.2 | 32.4
398061.3 |  |  | 2498 | 127.4 | 55.2 | 61.5 | 31 | 31.1 | 0.079 | 106.7 | 10.5 | 69.8 | 70.4 | 36 | 0.993 | 101.3 | 430.3 | 385.7 | 69.4 | 652.9 | 2.457 | 454.9 | 33.13 | 112.8 |  | 48.6 | 12 | 113.5 | 28.3 | 8.41 | 92.8 | 32.2
398062.3 |  |  | 2499 | 126.7 | 55.2 | 61.4 | 31.1 | 31.1 | 0.071 | 106.7 | 10.5 | 69.8 | 70.3 | 36 | 0.991 | 101.3 | 430.4 | 385.9 | 69.6 | 653 | 2.452 | 455.1 | 33.51 | 112.8 |  | 48.6 | 12 | 113.6 | 28.3 | 8.41 | 92.4 | 32.2
398063.3 |  |  | 2499 | 126.3 | 55.2 | 61.4 | 31.1 | 31.1 | 0.083 | 106.6 | 10.5 | 69.8 | 70.4 | 36 | 0.989 | 101.2 | 430.2 | 385.6 | 69.6 | 653.1 | 2.456 | 454 | 32.71 | 112.7 |  | 48.6 | 12 | 113.6 | 28.3 | 8.41 | 92.2 | 32.2
398064.3 |  |  | 2501 | 126.2 | 55.2 | 61.6 | 31.1 | 31.1 | 0.078 | 106.7 | 10.5 | 69.8 | 70.4 | 35.8 | 0.991 | 101.2 | 430.1 | 385.9 | 69.4 | 653.1 | 2.475 | 453.4 | 33.27 | 112.7 |  | 48.5 | 12 | 113.6 | 28.3 | 8.41 | 92.2 | 32.1
398065.3 |  |  | 2500 | 126.4 | 55.2 | 61.5 | 31.1 | 31.2 | 0.076 | 106.6 | 10.5 | 69.8 | 70.4 | 35.8 | 0.989 | 101.3 | 429.8 | 385.8 | 69.4 | 653.1 | 2.503 | 453.1 | 32.5 | 112.7 |  | 48.5 | 12 | 113.4 | 28.4 | 8.41 | 92.2 | 32.1
398066.3 |  |  | 2501 | 127 | 55.1 | 61.6 | 31.1 | 31.2 | 0.056 | 106.8 | 10.5 | 69.8 | 70.4 | 35.8 | 0.99 | 101.2 | 429.4 | 385.6 | 69.6 | 653.1 | 2.546 | 454.5 | 33.75 | 112.6 |  | 48.4 | 12 | 113.4 | 28.2 | 8.41 | 92.6 | 32
398067.3 |  |  | 2499 | 127.5 | 55.1 | 61.6 | 31 | 31.2 | 0.062 | 106.7 | 10.5 | 69.8 | 70.5 | 35.7 | 0.987 | 101.3 | 429.4 | 385.8 | 69.5 | 653.3 | 2.534 | 453.8 | 33.13 | 112.7 |  | 48.4 | 12 | 113.4 | 28.2 | 8.41 | 92.8 | 32
398068.3 |  |  | 2499 | 127.9 | 55.1 | 61.5 | 31.1 | 31.1 | 0.074 | 106.6 | 10.5 | 69.8 | 70.5 | 35.7 | 0.991 | 101.3 | 429.1 | 385.7 | 69.6 | 653.3 | 2.482 | 454.3 | 33.08 | 112.7 |  | 48.4 | 12 | 113.5 | 28.3 | 8.41 | 92.7 | 31.8
398069.3 |  |  | 2499 | 127.8 | 55.1 | 61.6 | 31.1 | 31.1 | 0.058 | 106.7 | 10.5 | 69.8 | 70.5 | 35.7 | 0.99 | 101.3 | 429.2 | 385.7 | 69.5 | 653.4 | 2.498 | 453.1 | 33.63 | 112.7 |  | 48.3 | 11.9 | 113.6 | 28.3 | 8.41 | 92.7 | 31.7
398070.3 |  |  | 2499 | 127.7 | 55 | 61.6 | 31.1 | 31.1 | 0.069 | 106.7 | 10.5 | 69.8 | 70.5 | 35.6 | 0.988 | 101.3 | 429.4 | 385.7 | 69.5 | 653.5 | 2.515 | 454.1 | 33.16 | 112.7 |  | 48.3 | 11.9 | 113.4 | 28.3 | 8.41 | 92.5 | 31.7
398071.3 |  |  | 2500 | 127.6 | 55.1 | 61.6 | 31.1 | 31.2 | 0.077 | 106.6 | 10.5 | 69.8 | 70.5 | 35.6 | 0.988 | 101.3 | 429.2 | 386 | 69.6 | 653.6 | 2.516 | 453.2 | 33.03 | 112.7 |  | 48.3 | 11.9 | 113.5 | 28.3 | 8.41 | 92.4 | 31.5
398072.3 |  |  | 2500 | 127.6 | 55 | 61.6 | 31.1 | 31.2 | 0.055 | 106.8 | 10.5 | 69.8 | 70.5 | 35.4 | 0.987 | 101.3 | 429.1 | 386.1 | 69.6 | 653.7 | 2.533 | 454.1 | 33.67 | 112.7 |  | 48.3 | 11.9 | 113.6 | 28.3 | 8.41 | 92.6 | 31.4
398073.3 |  |  | 2500 | 128.1 | 55 | 61.5 | 31.2 | 31.2 | 0.051 | 106.9 | 10.5 | 69.8 | 70.4 | 35.4 | 0.989 | 101.3 | 428.9 | 385.9 | 69.6 | 653.7 | 2.512 | 452.2 | 33.83 | 112.7 |  | 48.3 | 11.9 | 114 | 28.4 | 8.41 | 92.9 | 31.2
398074.3 |  |  | 2500 | 128.1 | 55 | 61.6 | 31.1 | 31.1 | 0.049 | 106.9 | 10.5 | 69.8 | 70.4 | 35.4 | 0.991 | 101.3 | 428.6 | 385.7 | 69.6 | 653.8 | 2.472 | 452.5 | 33.59 | 112.8 |  | 48.2 | 11.9 | 114.1 | 28.3 | 8.41 | 93 | 31.1
398075.3 |  |  | 2500 | 128.1 | 54.9 | 61.4 | 31.1 | 31.1 | 0.057 | 106.9 | 10.5 | 69.8 | 70.3 | 35.3 | 0.991 | 101.3 | 428.3 | 385.6 | 69.6 | 653.8 | 2.444 | 452.4 | 33.38 | 112.8 |  | 48.2 | 12 | 114 | 28.3 | 8.41 | 93 | 30.9
398076.3 |  |  | 2500 | 127.7 | 54.9 | 61.5 | 31.1 | 31.2 | 0.055 | 107.1 | 10.5 | 69.8 | 70.4 | 35.3 | 0.988 | 101.3 | 428.6 | 385.6 | 69.5 | 653.9 | 2.457 | 454.2 | 33.79 | 112.8 |  | 48.2 | 12 | 114.2 | 28.3 | 8.4 | 93 | 30.8
398077.3 |  |  | 2502 | 128.1 | 54.9 | 61.5 | 31.1 | 31.2 | 0.037 | 107.3 | 10.5 | 69.8 | 70.3 | 35.2 | 0.988 | 101.3 | 428.9 | 385.8 | 69.5 | 653.9 | 2.533 | 454.7 | 34.05 | 112.9 |  | 48.1 | 12 | 114 | 28.3 | 8.4 | 93.3 | 30.7
398078.3 |  |  | 2501 | 129.6 | 55 | 61.5 | 31.2 | 31.2 | 0.038 | 107.5 | 10.5 | 69.8 | 70.3 | 35.2 | 0.991 | 101.3 | 429.7 | 385.8 | 69.7 | 653.9 | 2.539 | 454.1 | 34.58 | 112.9 |  | 48.2 | 12 | 113.7 | 28.4 | 8.39 | 93.9 | 30.6
398079.3 |  |  | 2499 | 130.8 | 55 | 61.6 | 31.2 | 31.2 | 0.048 | 107.4 | 10.5 | 69.8 | 70.3 | 35.2 | 0.993 | 101.3 | 429.3 | 385.5 | 69.6 | 654.1 | 2.551 | 453 | 34.37 | 112.8 |  | 48.2 | 12 | 113.6 | 28.3 | 8.4 | 94.1 | 30.4
398080.3 |  |  | 2500 | 131 | 55 | 61.6 | 31.2 | 31.2 | 0.048 | 107.4 | 10.5 | 69.8 | 70.3 | 34.9 | 0.991 | 101.3 | 429.4 | 385.7 | 69.6 | 654.2 | 2.544 | 453.4 | 33.97 | 112.8 |  | 48.1 | 12 | 113.4 | 28.4 | 8.4 | 94 | 30.2
398081.3 |  |  | 2500 | 129.8 | 54.9 | 61.6 | 31.2 | 31.2 | 0.059 | 107.3 | 10.5 | 69.8 | 70.3 | 34.9 | 0.992 | 101.3 | 429.4 | 385.6 | 69.6 | 654.2 | 2.5 | 454.6 | 33.54 | 112.8 |  | 48.1 | 12 | 113.2 | 28.3 | 8.41 | 93.7 | 30.1
398082.3 |  |  | 2500 | 128.6 | 54.8 | 61.6 | 31.2 | 31.2 | 0.054 | 107.3 | 10.5 | 69.8 | 70.3 | 34.9 | 0.988 | 101.3 | 429.7 | 385.6 | 69.5 | 654.3 | 2.528 | 455.7 | 33.67 | 112.7 |  | 48 | 12 | 113.3 | 28.3 | 8.42 | 93.5 | 30
398083.3 |  |  | 2500 | 128.2 | 54.8 | 61.6 | 31.2 | 31.2 | 0.053 | 107.3 | 10.5 | 69.9 | 70.3 | 34.8 | 0.989 | 101.3 | 429.7 | 385.5 | 69.6 | 654.4 | 2.471 | 456 | 33.21 | 112.7 |  | 48 | 12 | 113.2 | 28.4 | 8.43 | 93.4 | 29.9
398084.3 |  |  | 2500 | 127.9 | 54.8 | 61.6 | 31.2 | 31.2 | 0.066 | 107.2 | 10.5 | 69.9 | 70.3 | 34.8 | 0.992 | 101.3 | 430 | 385.7 | 69.6 | 654.7 | 2.498 | 454.7 | 32.77 | 112.7 |  | 47.9 | 12 | 113.4 | 28.3 | 8.43 | 93.2 | 29.6
398085.3 |  |  | 2500 | 127.8 | 54.8 | 61.6 | 31.2 | 31.1 | 0.05 | 107.3 | 10.5 | 69.9 | 70.3 | 34.7 | 0.989 | 101.3 | 430.5 | 385.7 | 69.6 | 654.8 | 2.478 | 453.5 | 33.56 | 112.8 |  | 47.9 | 12 | 113.6 | 28.3 | 8.44 | 93.2 | 29.7
398086.3 |  |  | 2498 | 127.5 | 54.7 | 61.6 | 31.2 | 31.2 | 0.071 | 107.1 | 10.5 | 69.9 | 70.3 | 34.7 | 0.991 | 101.3 | 430 | 385.6 | 69.6 | 654.8 | 2.484 | 453.4 | 33.04 | 112.8 |  | 47.9 | 12 | 113.7 | 28.4 | 8.44 | 92.9 | 29.6
398087.3 |  |  | 2500 | 127.6 | 54.7 | 61.5 | 31.2 | 31.2 | 0.041 | 107.4 | 10.5 | 69.9 | 70.3 | 34.7 | 0.99 | 101.3 | 430.1 | 385.6 | 69.6 | 654.8 | 2.496 | 454.5 | 34.03 | 112.8 |  | 47.9 | 12 | 113.6 | 28.3 | 8.44 | 93.2 | 29.4
398088.3 |  |  | 2500 | 127.4 | 54.7 | 61.6 | 31.2 | 31.2 | 0.062 | 107.3 | 10.5 | 69.9 | 70.4 | 34.6 | 0.987 | 101.3 | 430.7 | 385.8 | 69.6 | 654.8 | 2.514 | 455.3 | 33 | 112.8 |  | 47.8 | 11.9 | 113.4 | 28.3 | 8.44 | 93 | 29.4
398089.3 |  |  | 2500 | 127 | 54.7 | 61.7 | 31.2 | 31.2 | 0.068 | 107.2 | 10.5 | 69.9 | 70.5 | 34.4 | 0.989 | 101.3 | 430.7 | 385.6 | 69.6 | 654.8 | 2.491 | 456.2 | 32.88 | 112.8 |  | 47.8 | 11.9 | 113.8 | 28.4 | 8.44 | 92.5 | 29.5
398090.3 |  |  | 2501 | 126.1 | 54.6 | 61.6 | 31.2 | 31.3 | 0.05 | 107.3 | 10.5 | 69.9 | 70.5 | 34.4 | 0.99 | 101.3 | 431.2 | 385.7 | 69.6 | 654.8 | 2.472 | 454.2 | 34.05 | 112.8 |  | 47.9 | 11.9 | 114 | 28.4 | 8.44 | 92.3 | 29.2
398091.3 |  |  | 2502 | 126.4 | 54.6 | 61.5 | 31.2 | 31.3 | 0.048 | 107.2 | 10.5 | 69.9 | 70.4 | 34.3 | 0.993 | 101.3 | 431.4 | 385.9 | 69.7 | 654.8 | 2.494 | 453.8 | 34.01 | 112.9 |  | 47.9 | 11.9 | 114.1 | 28.4 | 8.44 | 92.7 | 29.1
398092.3 |  |  | 2500 | 127.1 | 54.7 | 61.5 | 31.3 | 31.3 | 0.071 | 107 | 10.5 | 69.9 | 70.4 | 34.3 | 0.989 | 101.3 | 430.9 | 385.6 | 69.7 | 654.8 | 2.48 | 453.9 | 33.33 | 112.8 |  | 47.9 | 11.9 | 113.5 | 28.4 | 8.44 | 92.5 | 29.1
398093.3 |  |  | 2501 | 127.5 | 54.6 | 61.6 | 31.3 | 31.4 | 0.062 | 106.9 | 10.5 | 69.9 | 70.3 | 34.3 | 0.989 | 101.3 | 431.1 | 385.7 | 69.8 | 655 | 2.493 | 454.7 | 33.39 | 112.8 |  | 47.8 | 11.9 | 113.2 | 28.4 | 8.44 | 92.4 | 29
398094.3 |  |  | 2500 | 127.2 | 54.6 | 61.6 | 31.3 | 31.4 | 0.079 | 106.7 | 10.5 | 69.9 | 70.2 | 34.3 | 0.988 | 101.3 | 430.6 | 385.5 | 69.7 | 655 | 2.516 | 453.3 | 32.86 | 112.8 |  | 47.8 | 11.9 | 113.3 | 28.4 | 8.44 | 92.2 | 28.9
398095.3 |  |  | 2500 | 126.5 | 54.6 | 61.6 | 31.3 | 31.4 | 0.06 | 106.8 | 10.5 | 69.9 | 70.1 | 34.2 | 0.985 | 101.3 | 430.7 | 385.6 | 69.8 | 655.1 | 2.525 | 453.5 | 33.21 | 112.7 |  | 47.8 | 11.9 | 113.3 | 28.4 | 8.44 | 92.2 | 28.9
398096.3 |  |  | 2499 | 126.8 | 54.6 | 61.6 | 31.3 | 31.4 | 0.061 | 106.8 | 10.5 | 69.9 | 70 | 34.2 | 0.992 | 101.3 | 430.5 | 385.5 | 69.7 | 655.1 | 2.506 | 452.7 | 33.31 | 112.7 |  | 47.8 | 12 | 113.6 | 28.4 | 8.44 | 92.4 | 28.7
398097.3 |  |  | 2500 | 127 | 54.6 | 61.6 | 31.3 | 31.3 | 0.036 | 106.9 | 10.5 | 69.9 | 70 | 34.2 | 0.992 | 101.3 | 430.1 | 385.4 | 69.6 | 655.1 | 2.503 | 454 | 34.15 | 112.8 |  | 47.7 | 12 | 113.8 | 28.4 | 8.44 | 92.7 | 28.6
398098.3 |  |  | 2498 | 128.4 | 54.5 | 61.6 | 31.2 | 31.2 | 0.049 | 106.8 | 10.5 | 69.9 | 70 | 33.9 | 0.991 | 101.2 | 429.8 | 385.2 | 69.6 | 655.1 | 2.476 | 454.1 | 33.62 | 112.7 |  | 47.7 | 12 | 114.1 | 28.4 | 8.43 | 93.1 | 28.6
398099.3 |  |  | 2500 | 128.8 | 54.5 | 61.7 | 31.2 | 31.2 | 0.046 | 106.9 | 10.5 | 69.8 | 70 | 33.9 | 0.992 | 101.2 | 430.2 | 385.7 | 69.6 | 655.1 | 2.518 | 453.8 | 33.81 | 112.7 |  | 47.6 | 12 | 113.9 | 28.4 | 8.43 | 93.3 | 28.6
398100.3 |  |  | 2500 | 129.1 | 54.5 | 61.8 | 31.2 | 31.2 | 0.049 | 106.9 | 10.5 | 69.8 | 69.9 | 33.8 | 0.99 | 101.3 | 429.6 | 385.3 | 69.6 | 655.1 | 2.513 | 452.9 | 33.49 | 112.8 |  | 47.6 | 11.9 | 114 | 28.4 | 8.43 | 93.3 | 28.6
398130.3 |  |  | 2499 | 127.3 | 53.8 | 61.7 | 31.4 | 31.4 | 0.052 | 107.1 | 10.5 | 69.8 | 70.2 | 32.3 | 0.987 | 101.3 | 430.8 | 385.2 | 69.7 | 656.3 | 2.425 | 454.9 | 32.87 | 112.6 |  | 47 | 12 | 113.4 | 28.6 | 8.47 | 92.9 | 26.1
398160.3 |  |  | 2500 | 126.2 | 53.5 | 61.9 | 31.2 | 31.7 | 0.061 | 106.7 | 10.5 | 69.8 | 69.5 | 31.4 | 0.992 | 101.3 | 430 | 384.8 | 69.8 | 657.1 | 2.507 | 453.9 | 33.72 | 112.7 |  | 46.5 | 12 | 113.6 | 28.8 | 8.51 | 92.4 | 25.2
398190.3 |  |  | 2500 | 126.4 | 53.3 | 62.3 | 31.1 | 31.8 | 0.051 | 106.9 | 10.5 | 69.8 | 69.5 | 31.6 | 0.986 | 101.3 | 427 | 382.8 | 70 | 657.6 | 2.422 | 455.8 | 33.43 | 112.8 |  | 46.4 | 12 | 113.3 | 28.9 | 8.5 | 92.3 | 27.6
398220.3 |  |  | 2500 | 130 | 53.4 | 63.2 | 30.9 | 31.9 | 0.031 | 107.8 | 10.6 | 69.8 | 69.4 | 32.2 | 0.991 | 101.3 | 424.4 | 379.9 | 70.4 | 658.3 | 2.53 | 455.6 | 33.51 | 112.5 |  | 46.6 | 12 | 113 | 28.9 | 8.49 | 94 | 29.7
398250.3 |  |  | 2501 | 126.1 | 53.9 | 64.3 | 30.7 | 32.1 | 0.058 | 106.7 | 10.8 | 69.9 | 69.4 | 33.3 | 0.988 | 101.3 | 420.8 | 376.2 | 71.1 | 658.9 | 2.49 | 453.3 | 33.37 | 112.6 |  | 47.2 | 12 | 113.6 | 29 | 8.49 | 92.2 | 31.7
398280.3 |  |  | 2500 | 127.9 | 54.8 | 65.6 | 30.5 | 32.2 | 0.051 | 106.7 | 10.9 | 69.8 | 69.5 | 34.6 | 0.99 | 101.3 | 417.4 | 370.8 | 71.8 | 658.9 | 2.378 | 454.5 | 33.43 | 112.8 |  | 47.9 | 12 | 113.7 | 29.1 | 8.49 | 92.9 | 33.6
398310.3 |  |  | 2500 | 130.3 | 55.8 | 66.7 | 30.4 | 32.4 | 0.04 | 107 | 11 | 69.9 | 70 | 36.7 | 0.989 | 101.3 | 413.9 | 365.8 | 72.7 | 659.6 | 2.444 | 454.1 | 33.92 | 112.7 |  | 49.1 | 12 | 113.3 | 28.9 | 8.46 | 94 | 35.5
398340.3 |  |  | 2501 | 126.5 | 57.1 | 68.1 | 30.2 | 32.3 | 0.047 | 107.1 | 11 | 69.8 | 70.1 | 38.2 | 0.99 | 101.3 | 411.5 | 361 | 73.6 | 660.4 | 2.39 | 453.8 | 33.53 | 112.7 |  | 50.4 | 12 | 113.3 | 29 | 8.46 | 92.6 | 37.2
398370.3 |  |  | 2500 | 126.8 | 58.6 | 69.2 | 30.1 | 32.4 | 0.062 | 107.2 | 11 | 69.9 | 70.3 | 39.6 | 0.987 | 101.3 | 407.2 | 355.9 | 74.5 | 660.8 | 2.458 | 455.9 | 32.99 | 112.7 |  | 52.2 | 12 | 113.3 | 28.9 | 8.43 | 92.5 | 39.2
398400.3 |  |  | 2500 | 131.2 | 60.6 | 70.1 | 30.1 | 32.4 | 0.03 | 107.1 | 11 | 69.8 | 70.2 | 40.8 | 0.989 | 101.3 | 401.7 | 350.4 | 75.4 | 661.8 | 2.488 | 454.6 | 34.14 | 112.8 |  | 54.2 | 12 | 113.7 | 28.9 | 8.4 | 94.5 | 40.7
398430.3 |  |  | 2501 | 128.3 | 62.3 | 71.2 | 29.9 | 32.4 | 0.055 | 107.1 | 11 | 69.8 | 70.4 | 42.1 | 0.985 | 101.3 | 396.6 | 345.4 | 76.4 | 662.8 | 2.36 | 453.8 | 33.47 | 112.8 |  | 55.9 | 12 | 113.5 | 28.8 | 8.4 | 93.2 | 42.4
398460.3 |  |  | 2499 | 127.8 | 63.4 | 72.2 | 30 | 32.4 | 0.063 | 106.8 | 11 | 69.8 | 70.4 | 43.1 | 0.992 | 101.3 | 392.8 | 339.7 | 77.6 | 662.9 | 2.535 | 455.4 | 33.16 | 112.8 |  | 56.8 | 12 | 114.3 | 28.8 | 8.36 | 93.1 | 44
398490.3 |  |  | 2501 | 128.1 | 63.9 | 73.4 | 29.8 | 32.5 | 0.038 | 106.9 | 11.1 | 69.8 | 70.3 | 44.2 | 0.989 | 101.3 | 389.8 | 334.7 | 78.6 | 663.2 | 2.663 | 453.1 | 33.83 | 112.9 |  | 57.2 | 12 | 113.9 | 28.8 | 8.34 | 93.3 | 45.7
398520.3 |  |  | 2500 | 127.9 | 64.2 | 74.3 | 29.9 | 32.4 | 0.059 | 107 | 11.1 | 69.8 | 70.2 | 45.3 | 0.987 | 101.3 | 386.8 | 328.6 | 79.6 | 663.8 | 2.467 | 455.4 | 33.54 | 112.9 |  | 57.3 | 12 | 114 | 28.8 | 8.34 | 93.3 | 47.3
398550.3 |  |  | 2500 | 127.2 | 64.3 | 75.4 | 29.9 | 32.4 | 0.067 | 107 | 11.2 | 69.8 | 70.4 | 46.1 | 0.985 | 101.3 | 384.2 | 325 | 80.4 | 664.1 | 2.543 | 455.8 | 33.26 | 112.9 |  | 57.5 | 12 | 114.3 | 28.7 | 8.33 | 92.8 | 48.8
398580.3 |  |  | 2498 | 130.1 | 64.8 | 76.3 | 29.8 | 32.3 | 0.052 | 107.2 | 11.2 | 69.8 | 69.2 | 47.1 | 0.99 | 101.3 | 380 | 321 | 81.3 | 664.3 | 2.754 | 454 | 33.59 | 112.9 |  | 58 | 12 | 114.1 | 28.6 | 8.32 | 94 | 50.3
398610.3 |  |  | 2499 | 128.7 | 65.8 | 77.3 | 29.9 | 32.3 | 0.066 | 107 | 11.2 | 69.8 | 69 | 47.9 | 0.99 | 101.3 | 374.5 | 315.4 | 82.1 | 664.6 | 2.422 | 455.9 | 32.95 | 112.9 |  | 59.1 | 12 | 113.9 | 28.7 | 8.31 | 93.7 | 51.7
398640.3 |  |  | 2501 | 126.3 | 67.1 | 78.5 | 29.9 | 32.2 | 0.029 | 107.1 | 11.2 | 69.9 | 69.9 | 48.8 | 0.992 | 101.3 | 369.7 | 310.7 | 83.1 | 664.6 | 2.569 | 454.9 | 34.05 | 113 |  | 60.4 | 12 | 114.7 | 28.7 | 8.25 | 93 | 53.2
398670.3 |  |  | 2500 | 126.6 | 68.2 | 79.6 | 30.2 | 32.2 | 0.05 | 106.6 | 11.2 | 69.8 | 70 | 49.6 | 0.989 | 101.3 | 367 | 306.2 | 84 | 664.8 | 2.549 | 453.5 | 33.11 | 112.9 |  | 61.7 | 12 | 114.2 | 28.6 | 8.2 | 92.6 | 54.7
398700.3 |  |  | 2500 | 128.6 | 69.4 | 80.4 | 30.5 | 32.1 | 0.054 | 106.8 | 11.2 | 69.9 | 70.1 | 50.3 | 0.988 | 101.3 | 363.7 | 301.3 | 84.9 | 665.7 | 2.508 | 455 | 33.45 | 113 |  | 62.8 | 12 | 114.3 | 28.6 | 8.2 | 93.6 | 56.1
398730.3 |  |  | 2500 | 126.2 | 70.1 | 81.4 | 30.8 | 32 | 0.062 | 107 | 11.2 | 69.7 | 70.1 | 51.2 | 0.986 | 101.3 | 361.5 | 296.6 | 85.8 | 666.2 | 2.429 | 454.1 | 33.28 | 112.8 |  | 63.4 | 12 | 114.3 | 28.7 | 8.24 | 92.7 | 57.3
398760.3 |  |  | 2500 | 129.3 | 70.5 | 82.2 | 30.7 | 31.9 | 0.017 | 107.5 | 11.2 | 69.8 | 70.2 | 51.9 | 0.986 | 101.3 | 358 | 292.5 | 86.7 | 665.7 | 2.56 | 454 | 34.49 | 112.9 |  | 63.7 | 12 | 114.7 | 28.7 | 8.24 | 94.6 | 58.7
398790.3 |  |  | 2500 | 128.2 | 70.8 | 83.2 | 30.6 | 31.8 | 0.037 | 107.3 | 11.2 | 69.8 | 71.1 | 52.5 | 0.99 | 101.3 | 355 | 289 | 87.4 | 666.6 | 2.572 | 456.2 | 33.71 | 113.1 |  | 63.9 | 12 | 113.8 | 28.8 | 8.23 | 94 | 60.1
398820.3 |  |  | 2500 | 125.4 | 71.5 | 84.1 | 30.4 | 31.8 | 0.073 | 107 | 11.2 | 69.8 | 70.8 | 53.2 | 0.99 | 101.3 | 351.5 | 285.7 | 88.2 | 667.1 | 2.567 | 454.7 | 32.82 | 112.8 |  | 64.8 | 12 | 114.4 | 29 | 8.24 | 92.4 | 61.3
398850.3 |  |  | 2501 | 129.8 | 72.6 | 84.7 | 30.2 | 31.8 | 0.041 | 107.3 | 11.2 | 69.8 | 70.8 | 53.8 | 0.986 | 101.3 | 348.8 | 282.5 | 88.8 | 667.1 | 2.496 | 453.6 | 33.89 | 112.9 |  | 66 | 12 | 113.4 | 29 | 8.23 | 94 | 62.5
398880.3 |  |  | 2500 | 128.4 | 73.7 | 85.6 | 29.9 | 31.7 | 0.057 | 106.7 | 11.3 | 69.8 | 70.5 | 54.3 | 0.991 | 101.3 | 343.8 | 278.5 | 89.6 | 667.6 | 2.503 | 455.8 | 32.99 | 113 |  | 66.9 | 12.1 | 114.3 | 28.9 | 8.24 | 93.5 | 63.7
398910.3 |  |  | 2501 | 126.2 | 74.6 | 86.2 | 29.9 | 31.8 | 0.06 | 106.7 | 11.3 | 69.8 | 70.2 | 54.9 | 0.99 | 101.3 | 343.3 | 275.6 | 90.3 | 668.2 | 2.616 | 453.4 | 32.92 | 112.7 |  | 68.1 | 12 | 114.2 | 29 | 8.24 | 92.8 | 64.9
398940.3 |  |  | 2500 | 128.1 | 75.4 | 87.1 | 29.8 | 31.7 | 0.057 | 107.1 | 11.3 | 69.8 | 70 | 55.9 | 0.988 | 101.3 | 341 | 271.7 | 90.8 | 668.3 | 2.51 | 455.9 | 33.14 | 112.7 |  | 68.7 | 12 | 114.4 | 28.9 | 8.2 | 93.7 | 66
398970.3 |  |  | 2499 | 128.2 | 76.1 | 87.7 | 29.7 | 31.7 | 0.056 | 107.2 | 11.3 | 69.9 | 69.9 | 56.3 | 0.991 | 101.3 | 338.6 | 268.5 | 91.5 | 668.7 | 2.511 | 455.2 | 33.37 | 113 |  | 69.2 | 12 | 114.1 | 28.8 | 8.19 | 94.1 | 67.1
399000.3 |  |  | 2500 | 126 | 76.7 | 88.4 | 29.7 | 31.7 | 0.05 | 107.2 | 11.3 | 69.8 | 68.5 | 56.9 | 0.987 | 101.3 | 335.5 | 266 | 92.3 | 669.1 | 2.425 | 454.3 | 33.37 | 112.8 |  | 69.6 | 12 | 114.6 | 28.8 | 8.18 | 92.8 | 68.2
399030.3 |  |  | 2499 | 127.4 | 77.3 | 89.2 | 29.7 | 31.7 | 0.065 | 106.8 | 11.2 | 69.9 | 68.4 | 57.5 | 0.99 | 101.3 | 332.1 | 263 | 92.9 | 669.2 | 2.459 | 455.4 | 32.75 | 113 |  | 70.4 | 12 | 114.2 | 28.7 | 8.18 | 93.2 | 69.3
399060.3 |  |  | 2500 | 130.4 | 78.3 | 89.7 | 29.7 | 31.8 | 0.029 | 107 | 11.2 | 69.8 | 70.8 | 58.4 | 0.987 | 101.3 | 328.6 | 259.7 | 93.4 | 669.9 | 2.457 | 455 | 33.59 | 113 |  | 71.7 | 12 | 114.8 | 28.6 | 8.14 | 94.4 | 70.3
399090.3 |  |  | 2500 | 126.7 | 79.5 | 90.3 | 29.6 | 31.7 | 0.068 | 106.6 | 11.2 | 69.8 | 70.5 | 58.8 | 0.991 | 101.3 | 327.4 | 257.1 | 94 | 671.2 | 2.371 | 453.6 | 33.11 | 112.8 |  | 72.9 | 12 | 114.3 | 28.5 | 8.18 | 93.1 | 71.3
399120.3 |  |  | 2500 | 126.9 | 80.4 | 90.9 | 29.6 | 31.8 | 0.034 | 107.1 | 11.2 | 69.8 | 70.5 | 59.4 | 0.987 | 101.3 | 325.4 | 253.7 | 94.7 | 671.8 | 2.393 | 455.2 | 33.64 | 113.1 |  | 73.7 | 12 | 114.8 | 28.4 | 8.14 | 93.4 | 72.4
399150.3 |  |  | 2500 | 130.3 | 80.9 | 91.7 | 29.7 | 31.8 | 0.027 | 107.3 | 11.2 | 69.8 | 70.2 | 60.4 | 0.986 | 101.3 | 323.8 | 250.9 | 95.3 | 673.1 | 2.49 | 454.5 | 34.03 | 113.2 |  | 74 | 12 | 114.2 | 28.4 | 8.16 | 94.9 | 73.3
399180.3 |  |  | 2501 | 127 | 81.2 | 92.3 | 29.7 | 31.9 | 0.072 | 107 | 11.3 | 69.8 | 70 | 61.1 | 0.987 | 101.3 | 320.9 | 248.2 | 95.9 | 673.7 | 2.452 | 455.2 | 32.83 | 112.9 |  | 74.4 | 12 | 114.2 | 28.3 | 8.16 | 93.6 | 74.2
399210.3 |  |  | 2500 | 128.2 | 82.1 | 92.9 | 29.7 | 31.8 | 0.052 | 107 | 11.3 | 69.8 | 70.1 | 62.1 | 0.991 | 101.3 | 318 | 246.3 | 96.5 | 674.1 | 2.415 | 454.8 | 33.89 | 112.9 |  | 75.5 | 12 | 113.6 | 28.3 | 8.16 | 93.9 | 75.3
399240.3 |  |  | 2499 | 130.9 | 83.4 | 93.4 | 29.7 | 31.9 | 0.043 | 106.9 | 11.3 | 69.9 | 70.2 | 62.8 | 0.989 | 101.3 | 314.5 | 243.1 | 97.1 | 675.2 | 2.339 | 453.1 | 33.72 | 113 |  | 76.9 | 12 | 114.8 | 28.3 | 8.16 | 95.2 | 76.2
399270.3 |  |  | 2499 | 127 | 84.4 | 94.1 | 29.7 | 31.9 | 0.031 | 106.8 | 11.3 | 69.8 | 69.8 | 63.8 | 0.992 | 101.3 | 312.9 | 240.8 | 97.6 | 675.5 | 2.395 | 454.2 | 34.03 | 113.1 |  | 77.7 | 12 | 114.3 | 28.2 | 8.14 | 94.1 | 77.1
399300.3 |  |  | 2501 | 125.5 | 84.9 | 94.8 | 29.7 | 31.9 | 0.052 | 106.7 | 11.3 | 69.9 | 69.8 | 64.5 | 0.989 | 101.3 | 311.4 | 238 | 98.3 | 675.8 | 2.195 | 454.2 | 33.37 | 112.9 |  | 78.2 | 12 | 114 | 28.2 | 8.16 | 93 | 77.9
399330.3 |  |  | 2500 | 128.6 | 85.3 | 95.3 | 29.8 | 32.1 | 0.029 | 107.3 | 11.3 | 69.8 | 69.9 | 65.3 | 0.989 | 101.3 | 310.4 | 235.6 | 98.9 | 675.7 | 2.32 | 454.1 | 34.06 | 113.1 |  | 78.4 | 12 | 114.4 | 28.1 | 8.12 | 94.7 | 78.8
399360.3 |  |  | 2499 | 129 | 85.3 | 95.7 | 29.9 | 32 | 0.059 | 107.2 | 11.3 | 69.9 | 68.6 | 66 | 0.991 | 101.3 | 308.4 | 233 | 99.5 | 676.3 | 2.256 | 454.9 | 33.18 | 112.9 |  | 78.2 | 12 | 113.8 | 28.2 | 8.11 | 94.7 | 79.7
399390.3 |  |  | 2499 | 126.5 | 84.9 | 96.4 | 30.2 | 32 | 0.09 | 106.9 | 11.2 | 69.8 | 69.9 | 66.4 | 0.991 | 101.2 | 305.6 | 231 | 100 | 676 | 2.167 | 454.5 | 32.44 | 113 |  | 77.8 | 11.7 | 113.9 | 28.2 | 8.09 | 93.3 | 80.6
399420.3 |  |  | 2501 | 127.3 | 84.6 | 96.9 | 30.6 | 32 | 0.029 | 107.1 | 11.2 | 69.8 | 69.4 | 66.6 | 0.992 | 101.2 | 303.8 | 229.6 | 100.4 | 675.8 | 2.189 | 453.1 | 33.96 | 113.1 |  | 77.6 | 11.9 | 114.2 | 28.3 | 8.09 | 94.1 | 81.5
399450.3 |  |  | 2500 | 128.6 | 84.8 | 97.2 | 30.7 | 31.9 | 0.059 | 106.6 | 11.2 | 69.9 | 69.9 | 67 | 0.991 | 101.2 | 302.1 | 228.5 | 100.8 | 675.7 | 2.167 | 454.9 | 33.01 | 113 |  | 77.9 | 12 | 113.3 | 28.4 | 8.13 | 94.3 | 82.4
399480.3 |  |  | 2500 | 126.2 | 85.2 | 97.6 | 30.7 | 32 | 0.076 | 106.7 | 11.2 | 69.8 | 70 | 67.3 | 0.989 | 101.3 | 302.3 | 227.4 | 101.1 | 675.8 | 2.143 | 453.3 | 32.67 | 113.2 |  | 78.3 | 12 | 114.5 | 28.7 | 8.17 | 93.4 | 83.3
399510.3 |  |  | 2500 | 127.9 | 85.2 | 97.9 | 30.5 | 31.9 | 0.063 | 106.9 | 11.3 | 69.9 | 70 | 68.5 | 0.989 | 101.3 | 302.5 | 226.2 | 101.4 | 676.3 | 2.145 | 454.1 | 33.13 | 113.1 |  | 78.3 | 12 | 114 | 28.8 | 8.17 | 93.7 | 84.2
399540.3 |  |  | 2501 | 128.8 | 85.1 | 98.4 | 30.4 | 31.9 | 0.025 | 107.5 | 11.3 | 69.8 | 69.9 | 67 | 0.991 | 101.3 | 302.1 | 225.3 | 101.8 | 675.9 | 2.211 | 454.4 | 34.61 | 113.1 |  | 77.9 | 12 | 115 | 29 | 8.16 | 95.3 | 85.1
399570.3 |  |  | 2501 | 127.3 | 84.7 | 98.7 | 30.6 | 31.9 | 0.043 | 107.3 | 11.3 | 69.9 | 70.4 | 66.1 | 0.994 | 101.3 | 300 | 223.5 | 102 | 676.1 | 2.069 | 454.6 | 34.07 | 113.4 |  | 77.7 | 12 | 114.8 | 29.1 | 8.19 | 94.3 | 85.9
412201.4 |  |  | 1548 | 50.4 | 45.1 | 49.9 | 29.6 | 31.9 | 0.056 | 104 | 11.3 | 69.7 | 40.3 | 25.7 | 0.761 | 101.6 | 393.5 | 367.2 | 58.2 | 439.4 | 1.314 | 453.1 | 7.85 | 104.7 |  | 39.8 | 12 | 104.6 | 28.4 | 3.29 | 52.9 | 25.1
412202.4 |  |  | 1570 | 49.3 | 45.1 | 49.9 | 29.6 | 31.9 | 0.038 | 104 | 11.3 | 69.7 | 40.7 | 25.7 | 0.761 | 101.6 | 397.1 | 370.1 | 58.2 | 439.5 | 1.303 | 453.6 | 7.8 | 104.7 |  | 39.8 | 12 | 104.7 | 28.3 | 3.29 | 52.8 | 25.1
412203.4 |  |  | 1602 | 47.9 | 45.1 | 49.9 | 29.4 | 31.9 | 0.013 | 104.3 | 11.3 | 69.7 | 41.2 | 25.7 | 0.762 | 101.6 | 401.4 | 373.9 | 58.2 | 439.6 | 1.298 | 453.6 | 8.11 | 104.7 |  | 39.9 | 12 | 104.8 | 28.4 | 3.29 | 52.9 | 25.2
412204.4 |  |  | 1642 | 47.7 | 45 | 49.9 | 29.5 | 31.8 | 0.007 | 104.5 | 11.3 | 69.7 | 41.7 | 25.9 | 0.76 | 101.6 | 405.2 | 377.5 | 58.2 | 439.6 | 1.247 | 454.3 | 8.48 | 104.7 |  | 39.8 | 12 | 105 | 28.3 | 3.3 | 53 | 25.3
412205.4 |  |  | 1685 | 48.6 | 45 | 49.9 | 29.5 | 31.8 | -0.122 | 105.4 | 11.3 | 69.8 | 42.4 | 25.8 | 0.762 | 101.6 | 410.5 | 381.8 | 58.2 | 439.6 | 1.239 | 452.3 | 9.69 | 104.7 |  | 39.8 | 12 | 105.6 | 28.4 | 3.31 | 54.3 | 25.3
412206.4 |  |  | 1714 | 50.8 | 44.9 | 49.9 | 29.5 | 31.8 | -0.068 | 105 | 11.3 | 69.8 | 43.2 | 25.9 | 0.762 | 101.6 | 411.7 | 383.3 | 58.2 | 439.7 | 1.282 | 453.5 | 9.38 | 104.8 |  | 39.8 | 12 | 105.9 | 28.3 | 3.33 | 54.5 | 25.3
412207.4 |  |  | 1746 | 52.6 | 44.9 | 49.9 | 29.5 | 31.8 | -0.212 | 105.9 | 11.3 | 69.8 | 44 | 25.9 | 0.763 | 101.6 | 415.6 | 386.3 | 58.2 | 439.8 | 1.274 | 454.4 | 10.53 | 104.8 |  | 39.9 | 12 | 106.3 | 28.3 | 3.35 | 55.7 | 25.4
412208.4 |  |  | 1773 | 54.3 | 44.8 | 49.9 | 29.5 | 31.8 | -0.13 | 105.4 | 11.3 | 69.8 | 44.9 | 26 | 0.762 | 101.6 | 416.8 | 388.1 | 58.3 | 440.1 | 1.268 | 453.2 | 10.03 | 105 |  | 39.9 | 12 | 106.6 | 28.4 | 3.38 | 55.7 | 25.5
412209.4 |  |  | 1804 | 54.6 | 44.8 | 49.9 | 29.5 | 31.8 | -0.222 | 106 | 11.3 | 69.8 | 45.7 | 26.1 | 0.762 | 101.6 | 419.8 | 390.7 | 58.2 | 440.4 | 1.285 | 452.6 | 10.76 | 105 |  | 39.9 | 12.1 | 106.8 | 28.3 | 3.42 | 56.5 | 25.6
412210.4 |  |  | 1846 | 56.7 | 44.8 | 49.9 | 29.6 | 31.8 | -0.268 | 106.2 | 11.3 | 69.8 | 46.5 | 26.2 | 0.771 | 101.6 | 423.2 | 393.7 | 58.3 | 440.7 | 1.298 | 451 | 11.91 | 105.2 |  | 40 | 12.1 | 107.9 | 28.3 | 3.46 | 57.7 | 25.6
412211.4 |  |  | 1871 | 58.2 | 44.8 | 49.9 | 29.5 | 31.8 | -0.229 | 106.3 | 11.3 | 69.8 | 47.5 | 26.2 | 0.764 | 101.6 | 424.5 | 395.1 | 58.3 | 441.1 | 1.338 | 454 | 11.56 | 105.4 |  | 40 | 12.1 | 108.2 | 28.4 | 3.51 | 58.2 | 25.7
412212.4 |  |  | 1905 | 60.9 | 44.8 | 49.9 | 29.6 | 31.9 | -0.2 | 105.2 | 11.3 | 69.8 | 48.6 | 26.2 | 0.784 | 101.6 | 427.5 | 397.6 | 58.3 | 441.7 | 1.338 | 451 | 12.81 | 105.5 |  | 40.1 | 12 | 109 | 28.4 | 3.56 | 59.2 | 25.7
412213.4 |  |  | 1936 | 62.5 | 44.7 | 49.9 | 29.6 | 31.8 | -0.367 | 105.8 | 11.3 | 69.8 | 49.7 | 26.3 | 0.802 | 101.6 | 430.1 | 399.5 | 58.3 | 442.4 | 1.316 | 451.6 | 13.86 | 105.8 |  | 40.1 | 12 | 109.9 | 28.3 | 3.63 | 60.3 | 25.7
412214.4 |  |  | 1949 | 63.4 | 44.8 | 49.9 | 29.6 | 31.8 | -0.169 | 105 | 11.3 | 69.8 | 50.8 | 26.4 | 0.795 | 101.6 | 429.8 | 400.1 | 58.3 | 443.1 | 1.425 | 453.3 | 11.76 | 105.9 |  | 40.2 | 12.1 | 106.1 | 28.4 | 3.69 | 59.5 | 25.9
412215.4 |  |  | 1982 | 62.9 | 44.8 | 49.9 | 29.6 | 31.8 | -0.103 | 104.9 | 11.3 | 69.8 | 51.7 | 26.4 | 0.788 | 101.6 | 431.9 | 401.7 | 58.3 | 444 | 1.311 | 453 | 11.61 | 105.8 |  | 40.3 | 12.1 | 104.5 | 28.4 | 3.76 | 58.9 | 25.9
412216.4 |  |  | 2032 | 63.1 | 44.8 | 49.9 | 29.6 | 31.8 | -0.48 | 106.6 | 11.3 | 69.8 | 52.6 | 26.4 | 0.831 | 101.6 | 436.4 | 405 | 58.3 | 444.8 | 1.281 | 451.7 | 14.62 | 105.5 |  | 40.3 | 12.1 | 103.7 | 28.4 | 3.83 | 60.7 | 26
412217.4 |  |  | 2068 | 66.1 | 44.8 | 49.9 | 29.6 | 31.8 | -0.622 | 106.9 | 11.3 | 69.8 | 53.5 | 26.6 | 0.842 | 101.6 | 438 | 406.9 | 58.3 | 446 | 1.255 | 453.5 | 15.58 | 105.7 |  | 40.4 | 12.1 | 109.8 | 28.4 | 3.91 | 62.1 | 26.1
412218.4 |  |  | 2094 | 69.7 | 44.8 | 49.9 | 29.6 | 31.8 | -0.503 | 106.9 | 11.3 | 69.8 | 54.6 | 26.7 | 0.843 | 101.6 | 440 | 408.6 | 58.4 | 447.3 | 1.321 | 451.5 | 15.83 | 105.8 |  | 40.5 | 12.1 | 107.3 | 28.4 | 4 | 62.7 | 26.1
412219.4 |  |  | 2125 | 72.5 | 44.9 | 50 | 29.6 | 31.8 | -0.538 | 107.3 | 11.3 | 69.8 | 55.6 | 26.7 | 0.866 | 101.6 | 441.7 | 410.2 | 58.4 | 448.9 | 1.32 | 441.3 | 16.66 | 105.8 |  | 40.6 | 12.1 | 105.7 | 28.4 | 4.09 | 63.4 | 26.2
412220.4 |  |  | 2154 | 73.5 | 44.9 | 50 | 29.6 | 31.7 | -0.586 | 107.6 | 11.3 | 69.8 | 56.6 | 26.8 | 0.863 | 101.6 | 443.3 | 411.6 | 58.5 | 450.6 | 1.252 | 434.5 | 16.94 | 105.6 |  | 40.6 | 12.1 | 104.3 | 28.4 | 4.19 | 64.1 | 26.2
412221.4 |  |  | 2180 | 74.4 | 44.9 | 50 | 29.4 | 31.7 | -0.317 | 107.4 | 11.3 | 69.8 | 57.6 | 26.8 | 0.864 | 101.6 | 445.8 | 413.6 | 58.5 | 452.3 | 1.247 | 424.5 | 16.77 | 105.8 |  | 40.7 | 12.1 | 108.5 | 28.4 | 4.3 | 64.4 | 26.3
412222.4 |  |  | 2213 | 74.9 | 45 | 50 | 29.5 | 31.7 | -0.333 | 107.3 | 11.3 | 69.8 | 58.5 | 26.9 | 0.883 | 101.6 | 447.6 | 415.4 | 58.6 | 454.3 | 1.423 | 425.4 | 18.28 | 105.9 |  | 40.7 | 12.1 | 107.3 | 28.6 | 4.41 | 65 | 26.3
412223.4 |  |  | 2246 | 76 | 45.1 | 50.1 | 29.5 | 31.7 | -0.385 | 107.8 | 11.3 | 69.9 | 59.7 | 26.9 | 0.907 | 101.6 | 450.2 | 417.3 | 58.6 | 456.3 | 1.479 | 438.6 | 18.67 | 105.8 |  | 40.9 | 12.1 | 105.3 | 28.5 | 4.52 | 65.7 | 26.4
412224.4 |  |  | 2278 | 77.6 | 45.1 | 50.1 | 29.6 | 31.6 | -0.579 | 107.9 | 11.3 | 69.9 | 61.1 | 26.9 | 0.914 | 101.6 | 451.3 | 418.7 | 58.6 | 458.4 | 1.428 | 448.5 | 19.06 | 105.7 |  | 41.1 | 12.1 | 107.8 | 28.6 | 4.64 | 66.5 | 26.4
412225.4 |  |  | 2309 | 79.1 | 45.2 | 50.1 | 29.6 | 31.7 | -0.059 | 108 | 11.3 | 69.9 | 62.4 | 27.1 | 0.935 | 101.6 | 454.1 | 421.2 | 58.7 | 460.7 | 1.57 | 455.2 | 19.65 | 105.9 |  | 41.1 | 12 | 108.4 | 28.5 | 4.75 | 67.1 | 26.4
412226.4 |  |  | 2341 | 80.2 | 45.3 | 50.1 | 29.6 | 31.7 | -0.065 | 107.5 | 11.3 | 69.9 | 63.5 | 27.2 | 0.936 | 101.6 | 456.3 | 422.5 | 58.8 | 463.1 | 1.769 | 453 | 19.95 | 105.9 |  | 41.3 | 12 | 106 | 28.5 | 4.86 | 67.6 | 26.5
412227.4 |  |  | 2372 | 81.3 | 45.4 | 50.2 | 29.5 | 31.6 | -0.126 | 107.8 | 11.3 | 69.9 | 64.5 | 27.2 | 0.945 | 101.6 | 457.6 | 424.2 | 58.8 | 465.6 | 1.836 | 452.4 | 20.58 | 105.8 |  | 41.4 | 12 | 105 | 28.4 | 4.97 | 68.2 | 26.6
412228.4 |  |  | 2406 | 83 | 45.4 | 50.2 | 29.5 | 31.6 | -0.346 | 108.4 | 11.3 | 69.9 | 65.6 | 27.2 | 0.971 | 101.6 | 458.8 | 425.5 | 58.8 | 468.2 | 1.647 | 454.6 | 21.69 | 106 |  | 41.5 | 12 | 113 | 28.3 | 5.08 | 69.8 | 26.7
412229.4 |  |  | 2434 | 85.6 | 45.7 | 50.2 | 29.6 | 31.6 | -0.236 | 108.8 | 11.3 | 69.9 | 66.7 | 27.3 | 0.99 | 101.6 | 461 | 427.2 | 58.9 | 470.8 | 1.626 | 452.7 | 23.15 | 106.7 |  | 41.7 | 12 | 109.5 | 28.4 | 5.18 | 71.4 | 26.7
412231.3 |  |  | 2490 | 89.4 | 45.9 | 50.3 | 29.6 | 31.5 | -0.18 | 108.6 | 11.3 | 69.8 | 68.6 | 27.5 | 0.981 | 101.6 | 464 | 429.7 | 59.1 | 476.5 | 1.76 | 453.8 | 23.9 | 106.4 |  | 41.8 | 12 | 105.5 | 28.3 | 5.39 | 72.9 | 26.8
412232.3 |  |  | 2497 | 92.3 | 46 | 50.3 | 29.6 | 31.4 | -0.377 | 108.9 | 11.3 | 69.8 | 69.5 | 27.4 | 0.985 | 101.6 | 463.5 | 429.8 | 59.1 | 479.5 | 1.74 | 455.1 | 26.73 | 106.5 |  | 41.9 | 12 | 112.6 | 28.3 | 5.5 | 74.4 | 26.8
412233.3 |  |  | 2498 | 93.7 | 46.2 | 50.4 | 29.6 | 31.5 | -0.046 | 108.3 | 11.3 | 69.8 | 70.4 | 27.6 | 0.992 | 101.6 | 462.7 | 429.3 | 59.2 | 482.7 | 1.735 | 454.9 | 23.84 | 115.6 |  | 42.1 | 12 | 116.8 | 28.3 | 5.6 | 74.8 | 26.9
412234.3 |  |  | 2502 | 95.9 | 46.2 | 50.4 | 29.6 | 31.5 | -0.072 | 108.1 | 11.3 | 69.8 | 70.9 | 27.6 | 0.99 | 101.6 | 464.1 | 429.9 | 59.2 | 485.7 | 1.841 | 453.1 | 25.94 | 115.2 |  | 42.2 | 12 | 115.5 | 28.3 | 5.71 | 75.3 | 27
412235.3 |  |  | 2500 | 95.4 | 46.4 | 50.4 | 29.6 | 31.4 | -0.026 | 107.9 | 11.3 | 69.8 | 70.9 | 27.7 | 0.991 | 101.6 | 463.3 | 429.2 | 59.3 | 488.8 | 1.888 | 453.2 | 24.53 | 113 |  | 42.3 | 12 | 113.3 | 28.3 | 5.82 | 75.4 | 27.1
412236.3 |  |  | 2502 | 95.9 | 46.6 | 50.6 | 29.6 | 31.4 | -0.105 | 108.5 | 11.3 | 69.8 | 70.8 | 27.8 | 0.987 | 101.6 | 464 | 429.3 | 59.4 | 491.8 | 1.921 | 454.6 | 26.99 | 111.2 |  | 42.3 | 12.1 | 111.5 | 28.2 | 5.92 | 75.7 | 27.1
412237.3 |  |  | 2496 | 96.6 | 46.7 | 50.6 | 29.6 | 31.4 | -0.011 | 107.8 | 11.3 | 69.8 | 70.7 | 27.8 | 0.995 | 101.6 | 462.9 | 428.3 | 59.4 | 494.8 | 1.971 | 454.7 | 24.47 | 110.5 |  | 42.4 | 12.1 | 110.7 | 28.2 | 6.02 | 75.6 | 27.1
412238.3 |  |  | 2502 | 96.9 | 46.8 | 50.7 | 29.6 | 31.4 | -0.12 | 108.6 | 11.3 | 69.8 | 70.6 | 27.8 | 0.986 | 101.6 | 463.2 | 428.3 | 59.5 | 497.9 | 2.03 | 454.4 | 27.49 | 109.6 |  | 42.5 | 12.1 | 109.9 | 28.3 | 6.11 | 76.3 | 27.3
412239.3 |  |  | 2495 | 97.8 | 46.9 | 50.7 | 29.6 | 31.3 | -0.004 | 107.3 | 11.3 | 69.8 | 70.5 | 27.9 | 0.992 | 101.6 | 462.1 | 427.7 | 59.6 | 500.9 | 1.934 | 454 | 24.5 | 109.5 |  | 42.6 | 12.1 | 109.8 | 28.2 | 6.2 | 75.9 | 27.3
412240.3 |  |  | 2502 | 97 | 47.1 | 50.8 | 29.6 | 31.3 | -0.068 | 107.9 | 11.3 | 69.8 | 70.4 | 27.9 | 0.991 | 101.6 | 462.9 | 427.9 | 59.6 | 504.3 | 2.004 | 452.9 | 25.99 | 109.3 |  | 42.7 | 12 | 109.6 | 28.3 | 6.28 | 76.3 | 27.4
412241.3 |  |  | 2496 | 98 | 47.2 | 50.8 | 29.6 | 31.3 | 0.042 | 107.3 | 11.3 | 69.8 | 70.3 | 28.1 | 0.994 | 101.6 | 462 | 427.6 | 59.7 | 507.2 | 2.057 | 453.2 | 25.46 | 109.4 |  | 42.8 | 12 | 110.3 | 28.2 | 6.35 | 76 | 27.4
412242.3 |  |  | 2502 | 97.3 | 47.3 | 50.9 | 29.6 | 31.2 | -0.061 | 107.9 | 11.3 | 69.8 | 70.4 | 28.1 | 0.99 | 101.6 | 462 | 427 | 59.7 | 510.2 | 1.979 | 453.4 | 24.44 | 109.4 |  | 42.9 | 12 | 109.3 | 28.2 | 6.42 | 76.6 | 27.5
412243.3 |  |  | 2499 | 99.5 | 47.4 | 51.1 | 29.6 | 31.2 | 0.01 | 107.7 | 11.3 | 69.8 | 70.4 | 28.1 | 0.996 | 101.6 | 462.1 | 427.1 | 59.8 | 512.9 | 2.095 | 454.7 | 26.57 | 109.5 |  | 42.9 | 12 | 110.3 | 28.2 | 6.48 | 76.7 | 27.6
412244.3 |  |  | 2500 | 98.1 | 47.6 | 51.2 | 29.6 | 31.2 | 0.059 | 107.5 | 11.3 | 69.8 | 70.4 | 28.2 | 0.99 | 101.6 | 461.9 | 426.5 | 59.8 | 515.7 | 2.049 | 453.9 | 23.68 | 109.3 |  | 43.1 | 12 | 109.1 | 28.2 | 6.55 | 76.4 | 27.7
412245.3 |  |  | 2501 | 99 | 47.7 | 51.2 | 29.7 | 31.2 | 0.038 | 107.7 | 11.3 | 69.8 | 70.3 | 28.3 | 0.988 | 101.6 | 461.9 | 426.4 | 59.9 | 518.4 | 2.036 | 453.3 | 27.17 | 109.3 |  | 43.2 | 12 | 109.8 | 28.2 | 6.6 | 76.4 | 27.7
412246.3 |  |  | 2498 | 96.5 | 47.8 | 51.3 | 29.6 | 31.2 | 0.085 | 107.3 | 11.3 | 69.8 | 70.4 | 28.3 | 0.987 | 101.6 | 461.7 | 426.1 | 60 | 521.1 | 2.059 | 451.7 | 23.47 | 109.2 |  | 43.3 | 12 | 109.1 | 28.2 | 6.66 | 75.6 | 27.8
412247.3 |  |  | 2505 | 97.7 | 47.9 | 51.4 | 29.7 | 31.2 | 0.005 | 107.9 | 11.3 | 69.8 | 70.4 | 28.3 | 0.99 | 101.6 | 461.8 | 426.1 | 60.1 | 523.6 | 2.078 | 453.5 | 26.84 | 109.2 |  | 43.3 | 12 | 109.8 | 28.2 | 6.71 | 76.4 | 27.8
412248.3 |  |  | 2500 | 97.7 | 48 | 51.5 | 29.7 | 31.2 | 0.008 | 107.1 | 11.3 | 69.8 | 70.4 | 28.3 | 0.991 | 101.6 | 461.3 | 425.7 | 60.1 | 525.9 | 2.057 | 454.4 | 26.39 | 109.3 |  | 43.5 | 12.1 | 110.4 | 28.2 | 6.75 | 76.7 | 27.9
412249.3 |  |  | 2503 | 100.3 | 48.1 | 51.6 | 29.7 | 31.2 | -0.037 | 107.3 | 11.3 | 69.8 | 70.5 | 28.4 | 0.994 | 101.6 | 460.3 | 425.3 | 60.2 | 528.3 | 2.091 | 452.7 | 27.77 | 109.4 |  | 43.6 | 12.1 | 110.5 | 28.2 | 6.79 | 77.9 | 28
412250.3 |  |  | 2500 | 102.7 | 48.2 | 51.7 | 29.7 | 31.1 | -0.007 | 107.1 | 11.3 | 69.8 | 70.5 | 28.4 | 0.992 | 101.6 | 459.4 | 424.8 | 60.2 | 530.7 | 2.122 | 452.7 | 27.28 | 109.4 |  | 43.7 | 12.1 | 109.8 | 28.2 | 6.83 | 78.6 | 28
412251.3 |  |  | 2500 | 104.4 | 48.4 | 51.7 | 29.8 | 31.1 | 0.002 | 107 | 11.3 | 69.8 | 70.5 | 28.6 | 0.989 | 101.6 | 459.3 | 424.7 | 60.3 | 533.2 | 2.206 | 452.7 | 26.62 | 109.3 |  | 43.9 | 12.1 | 109 | 28.2 | 6.87 | 78.8 | 28.1
412252.3 |  |  | 2499 | 104.3 | 48.5 | 51.8 | 29.8 | 31.1 | 0.028 | 106.8 | 11.3 | 69.8 | 70.6 | 28.6 | 0.986 | 101.6 | 459.1 | 424.5 | 60.3 | 535.5 | 2.114 | 455.2 | 26.48 | 109.2 |  | 44 | 12 | 109.6 | 28.2 | 6.91 | 78.3 | 28.1
412253.3 |  |  | 2500 | 102.4 | 48.6 | 51.8 | 29.8 | 31.1 | 0.016 | 106.8 | 11.3 | 69.8 | 70.5 | 28.6 | 0.989 | 101.6 | 458.9 | 424.1 | 60.4 | 537.8 | 2.119 | 454.5 | 25.29 | 109.2 |  | 44.1 | 12 | 109.7 | 28.3 | 6.93 | 78.1 | 28.2
412254.3 |  |  | 2500 | 101.4 | 48.8 | 51.9 | 29.9 | 31.1 | 0.035 | 106.9 | 11.3 | 69.8 | 70.5 | 28.6 | 0.991 | 101.6 | 458.1 | 424 | 60.4 | 539.8 | 2.116 | 453.5 | 26.71 | 109.3 |  | 44.3 | 12 | 110.1 | 28.3 | 6.95 | 78 | 28.3
412255.3 |  |  | 2503 | 101 | 48.9 | 52.1 | 29.9 | 31.1 | -0.003 | 107.3 | 11.3 | 69.8 | 70.5 | 28.7 | 0.992 | 101.6 | 458 | 424 | 60.5 | 541.9 | 2.179 | 453.3 | 26.96 | 109.2 |  | 44.5 | 12 | 109.9 | 28.3 | 6.97 | 78.3 | 28.3
412256.3 |  |  | 2499 | 102.3 | 49.1 | 52.1 | 29.9 | 31.1 | 0.013 | 107.4 | 11.3 | 69.8 | 70.4 | 28.7 | 0.991 | 101.6 | 457.3 | 423.2 | 60.6 | 544 | 2.129 | 453.7 | 27.24 | 109.3 |  | 44.6 | 12 | 109.7 | 28.3 | 6.98 | 78.5 | 28.4
412257.3 |  |  | 2499 | 102.6 | 49.1 | 52.2 | 29.9 | 31.1 | 0.039 | 107.4 | 11.3 | 69.8 | 70.4 | 28.8 | 0.986 | 101.6 | 457.2 | 422.9 | 60.7 | 545.9 | 2.114 | 455.5 | 26.45 | 109.2 |  | 44.7 | 12 | 109.3 | 28.3 | 7 | 78.6 | 28.4
412258.3 |  |  | 2497 | 102.9 | 49.3 | 52.3 | 29.9 | 31.1 | 0.082 | 107.1 | 11.3 | 69.8 | 70.4 | 28.8 | 0.986 | 101.6 | 457.1 | 422.9 | 60.8 | 547.8 | 2.179 | 454.8 | 26.33 | 109.1 |  | 44.8 | 12 | 109.5 | 28.3 | 7.02 | 78.1 | 28.6
412259.3 |  |  | 2502 | 101.9 | 49.4 | 52.4 | 30 | 31.1 | 0.041 | 107.4 | 11.3 | 69.8 | 70.4 | 28.9 | 0.992 | 101.6 | 457.3 | 422.6 | 60.8 | 549.7 | 2.195 | 454.6 | 26.87 | 109.2 |  | 44.9 | 12 | 109.3 | 28.3 | 7.03 | 78.3 | 28.6
412260.3 |  |  | 2500 | 102.5 | 49.5 | 52.5 | 29.9 | 30.9 | 0.047 | 107.6 | 11.3 | 69.8 | 70.5 | 28.9 | 0.987 | 101.6 | 456.7 | 422.2 | 60.9 | 551.4 | 2.181 | 452.8 | 26.49 | 109.1 |  | 45 | 12 | 109.4 | 28.2 | 7.05 | 78.8 | 28.7
412261.3 |  |  | 2500 | 103.1 | 49.6 | 52.6 | 30 | 31.1 | 0.034 | 107.7 | 11.3 | 69.8 | 70.5 | 28.9 | 0.99 | 101.6 | 457 | 422 | 61 | 553.2 | 2.166 | 454.1 | 27.31 | 109.1 |  | 45.2 | 12 | 109.3 | 28.2 | 7.06 | 79.1 | 28.7
412262.3 |  |  | 2499 | 104.1 | 49.8 | 52.6 | 30 | 31.1 | 0.047 | 107.6 | 11.3 | 69.8 | 70.5 | 28.9 | 0.99 | 101.6 | 456.6 | 421.7 | 61.1 | 555.1 | 2.208 | 454 | 26.79 | 109 |  | 45.3 | 12 | 109.3 | 28.3 | 7.08 | 79.2 | 28.8
412263.3 |  |  | 2500 | 103.7 | 49.9 | 52.8 | 30 | 30.9 | 0.036 | 107.8 | 11.3 | 69.8 | 70.5 | 28.9 | 0.99 | 101.6 | 456.3 | 421.2 | 61.1 | 556.7 | 2.177 | 455.6 | 27.42 | 109 |  | 45.4 | 12 | 109.3 | 28.2 | 7.09 | 79.2 | 28.9
412264.3 |  |  | 2499 | 104 | 50.1 | 52.9 | 30 | 30.9 | 0.061 | 107.7 | 11.3 | 69.8 | 70.5 | 28.9 | 0.988 | 101.6 | 456.4 | 421.1 | 61.2 | 558.4 | 2.221 | 454.4 | 26.94 | 109 |  | 45.7 | 12 | 109.7 | 28.2 | 7.11 | 79.4 | 28.9
412265.3 |  |  | 2499 | 104.1 | 50.2 | 52.9 | 30 | 30.9 | 0.045 | 107.8 | 11.3 | 69.8 | 70.4 | 28.9 | 0.987 | 101.6 | 455.9 | 420.6 | 61.2 | 559.9 | 2.177 | 453.8 | 27.27 | 109 |  | 45.7 | 12 | 109.5 | 28.2 | 7.12 | 79.5 | 28.9
412266.3 |  |  | 2500 | 104.9 | 50.3 | 53.1 | 30 | 30.9 | 0.032 | 107.9 | 11.3 | 69.8 | 70.4 | 28.9 | 0.992 | 101.6 | 456 | 420.3 | 61.3 | 561.5 | 2.212 | 452.6 | 27.6 | 109 |  | 45.9 | 12 | 109.4 | 28.3 | 7.14 | 79.9 | 29
412267.3 |  |  | 2502 | 105.9 | 50.4 | 53.1 | 30.1 | 30.8 | -0.018 | 108.4 | 11.3 | 69.8 | 70.3 | 29 | 0.991 | 101.6 | 456.2 | 419.9 | 61.4 | 563 | 2.193 | 454.2 | 28.58 | 109 |  | 45.9 | 12 | 109.6 | 28.3 | 7.16 | 81 | 29.1
412268.3 |  |  | 2500 | 108.5 | 50.7 | 53.2 | 30.1 | 30.9 | -0.008 | 107.4 | 11.3 | 69.8 | 70.4 | 29 | 0.993 | 101.6 | 456.1 | 419.5 | 61.4 | 564.6 | 2.203 | 454 | 28.87 | 109.1 |  | 46.2 | 12 | 110.3 | 28.2 | 7.18 | 82 | 29.2
412269.3 |  |  | 2500 | 109.8 | 50.8 | 53.3 | 30.1 | 30.9 | 0.037 | 107.3 | 11.3 | 69.8 | 70.4 | 29.1 | 0.989 | 101.6 | 456.1 | 419.2 | 61.6 | 566.1 | 2.126 | 453.7 | 28.49 | 109.1 |  | 46.2 | 12 | 110.3 | 28.3 | 7.21 | 82.3 | 29.2
412270.3 |  |  | 2498 | 110.3 | 50.8 | 53.4 | 30.1 | 30.8 | 0.09 | 107.1 | 11.3 | 69.8 | 70.4 | 29.2 | 0.989 | 101.6 | 455.5 | 418.7 | 61.6 | 567.6 | 2.131 | 452.9 | 28.02 | 109.2 |  | 46.3 | 12 | 110.5 | 28.3 | 7.23 | 82 | 29.3
412271.3 |  |  | 2502 | 108.7 | 51.1 | 53.4 | 30.2 | 30.9 | 0.064 | 107.1 | 11.3 | 69.8 | 70.4 | 29.2 | 0.983 | 101.6 | 456.2 | 419.1 | 61.6 | 569.1 | 2.197 | 451.9 | 28.41 | 109.2 |  | 46.5 | 12 | 110.1 | 28.3 | 7.25 | 81.7 | 29.3
412272.3 |  |  | 2499 | 108.1 | 51.2 | 53.5 | 30.2 | 30.8 | 0.092 | 106.9 | 11.3 | 69.8 | 70.5 | 29.3 | 0.988 | 101.6 | 455.6 | 418.6 | 61.7 | 570.5 | 2.212 | 453.1 | 27.59 | 109.2 |  | 46.6 | 12 | 109.8 | 28.2 | 7.26 | 81.4 | 29.4
412273.3 |  |  | 2500 | 107.3 | 51.3 | 53.6 | 30.2 | 30.8 | 0.07 | 107 | 11.3 | 69.8 | 70.5 | 29.4 | 0.986 | 101.6 | 455.2 | 418 | 61.8 | 572 | 2.185 | 454.3 | 28.29 | 109.2 |  | 46.7 | 12 | 109.6 | 28.2 | 7.28 | 81.3 | 29.6
412274.3 |  |  | 2499 | 107.8 | 51.4 | 53.7 | 30.2 | 30.8 | 0.09 | 106.9 | 11.3 | 69.8 | 70.4 | 29.4 | 0.991 | 101.6 | 454.3 | 417.4 | 61.8 | 573.3 | 2.218 | 454.5 | 27.65 | 109.2 |  | 46.8 | 12 | 109.7 | 28.2 | 7.29 | 81.3 | 29.7
412275.3 |  |  | 2501 | 107.5 | 51.6 | 53.8 | 30.2 | 30.8 | 0.065 | 107 | 11.3 | 69.9 | 70.4 | 29.5 | 0.988 | 101.6 | 454.5 | 417.6 | 61.9 | 574.7 | 2.202 | 452.4 | 28.26 | 109.2 |  | 46.9 | 12 | 109.5 | 28.2 | 7.31 | 81.3 | 29.7
412276.3 |  |  | 2500 | 108.2 | 51.8 | 53.9 | 30.2 | 30.8 | 0.067 | 106.9 | 11.3 | 69.8 | 70.4 | 29.6 | 0.988 | 101.6 | 453.9 | 417.2 | 61.9 | 575.9 | 2.194 | 452.1 | 28.14 | 109.1 |  | 47.1 | 12 | 109.7 | 28.3 | 7.32 | 81.5 | 29.8
412277.3 |  |  | 2499 | 107.8 | 51.8 | 54 | 30.3 | 30.8 | 0.073 | 106.9 | 11.3 | 69.9 | 70.5 | 29.7 | 0.985 | 101.6 | 453.7 | 416.7 | 62.2 | 577.2 | 2.157 | 452.3 | 27.71 | 109.1 |  | 47.2 | 12 | 109.7 | 28.3 | 7.34 | 81.3 | 29.8
412278.3 |  |  | 2501 | 108.6 | 52 | 54.1 | 30.3 | 30.8 | 0.044 | 107.1 | 11.3 | 69.9 | 70.5 | 29.7 | 0.991 | 101.6 | 453.1 | 416.6 | 62.2 | 578.4 | 2.233 | 453.7 | 28.79 | 109.1 |  | 47.3 | 12 | 110 | 28.3 | 7.35 | 81.7 | 29.9
412279.3 |  |  | 2500 | 108.7 | 52.1 | 54.2 | 30.3 | 30.8 | 0.072 | 106.9 | 11.3 | 69.9 | 70.5 | 29.7 | 0.987 | 101.6 | 452.6 | 416.2 | 62.2 | 579.6 | 2.224 | 453.3 | 28.28 | 109.2 |  | 47.4 | 12 | 110.5 | 28.2 | 7.37 | 81.8 | 29.9
412280.3 |  |  | 2502 | 109.4 | 52.2 | 54.3 | 30.4 | 30.8 | 0.042 | 107.1 | 11.3 | 69.9 | 70.5 | 29.8 | 0.992 | 101.6 | 451.8 | 415.8 | 62.3 | 580.8 | 2.27 | 453.5 | 29.14 | 109.3 |  | 47.7 | 12 | 110.9 | 28.3 | 7.38 | 82.2 | 30
412281.3 |  |  | 2501 | 110.7 | 52.3 | 54.3 | 30.4 | 30.8 | 0.01 | 107.5 | 11.3 | 69.9 | 70.5 | 29.9 | 0.988 | 101.6 | 450.8 | 415.3 | 62.4 | 582.1 | 2.208 | 452.1 | 30.33 | 109.3 |  | 47.7 | 12 | 110.9 | 28.2 | 7.4 | 83.2 | 30.1
412282.3 |  |  | 2499 | 112.4 | 52.4 | 54.4 | 30.4 | 30.8 | 0.017 | 107.5 | 11.3 | 69.9 | 70.5 | 29.9 | 0.991 | 101.6 | 450.9 | 415.2 | 62.4 | 583.1 | 2.273 | 454.1 | 29.91 | 109.4 |  | 47.9 | 12.1 | 110.6 | 28.2 | 7.42 | 83.8 | 30.1
412283.3 |  |  | 2498 | 113.5 | 52.6 | 54.4 | 30.4 | 30.7 | 0.042 | 107.3 | 11.3 | 69.9 | 70.6 | 30.1 | 0.987 | 101.6 | 450.6 | 414.7 | 62.4 | 584.2 | 2.268 | 453.8 | 28.86 | 109.4 |  | 48 | 12.1 | 110.4 | 28.3 | 7.45 | 83.7 | 30.2
412284.3 |  |  | 2500 | 112.8 | 52.7 | 54.6 | 30.4 | 30.7 | 0.038 | 107.3 | 11.3 | 69.9 | 70.6 | 30.1 | 0.986 | 101.6 | 450.2 | 414.3 | 62.6 | 585.4 | 2.25 | 454.8 | 29.02 | 109.4 |  | 48.1 | 12.1 | 110.4 | 28.2 | 7.47 | 83.7 | 30.3
412285.3 |  |  | 2502 | 112.4 | 52.9 | 54.7 | 30.4 | 30.7 | 0.026 | 107.7 | 11.3 | 69.9 | 70.5 | 30.1 | 0.986 | 101.6 | 450.1 | 414.2 | 62.6 | 586.6 | 2.22 | 453.4 | 29.82 | 109.4 |  | 48.3 | 12.1 | 110.6 | 28.3 | 7.49 | 84 | 30.3
412286.3 |  |  | 2501 | 112.6 | 53.1 | 54.7 | 30.5 | 30.7 | 0.019 | 107.8 | 11.3 | 69.9 | 70.4 | 30.2 | 0.988 | 101.6 | 449.8 | 413.9 | 62.7 | 587.7 | 2.248 | 452.8 | 29.79 | 109.4 |  | 48.4 | 12.1 | 110.3 | 28.3 | 7.52 | 84.3 | 30.4
412287.3 |  |  | 2499 | 113 | 53.1 | 54.8 | 30.5 | 30.7 | 0.037 | 107.7 | 11.3 | 69.8 | 70.5 | 30.2 | 0.989 | 101.6 | 449.4 | 413.2 | 62.7 | 588.8 | 2.234 | 453.5 | 28.8 | 109.4 |  | 48.5 | 12 | 110.3 | 28.2 | 7.54 | 84.1 | 30.4
412288.3 |  |  | 2501 | 112.4 | 53.3 | 54.9 | 30.5 | 30.7 | 0.018 | 107.8 | 11.3 | 69.9 | 70.6 | 30.3 | 0.988 | 101.6 | 449.7 | 413.1 | 62.8 | 589.8 | 2.216 | 455 | 29.71 | 109.4 |  | 48.6 | 12 | 110.5 | 28.2 | 7.56 | 84.1 | 30.5
412289.3 |  |  | 2500 | 111.8 | 53.4 | 54.9 | 30.6 | 30.7 | 0.035 | 107.8 | 11.3 | 69.8 | 70.6 | 30.4 | 0.986 | 101.6 | 450 | 413 | 62.8 | 590.8 | 2.246 | 455 | 28.98 | 109.5 |  | 48.8 | 12 | 110.7 | 28.2 | 7.57 | 83.9 | 30.5
412290.3 |  |  | 2500 | 111.4 | 53.6 | 55.1 | 30.6 | 30.7 | 0.023 | 108 | 11.3 | 69.8 | 70.6 | 30.4 | 0.985 | 101.6 | 449.8 | 412.6 | 62.9 | 591.7 | 2.226 | 454 | 29.57 | 109.5 |  | 48.9 | 12 | 110.6 | 28.3 | 7.58 | 83.9 | 30.6
412291.3 |  |  | 2500 | 111.9 | 53.7 | 55.1 | 30.6 | 30.7 | 0.011 | 108 | 11.3 | 69.8 | 70.7 | 30.6 | 0.988 | 101.6 | 449.8 | 412.3 | 62.9 | 592.7 | 2.27 | 453.2 | 29.99 | 109.5 |  | 49 | 12 | 110.6 | 28.3 | 7.58 | 84.3 | 30.7
412292.3 |  |  | 2499 | 112.8 | 53.8 | 55.2 | 30.7 | 30.7 | 0.005 | 108.2 | 11.3 | 69.8 | 70.6 | 30.6 | 0.987 | 101.6 | 449.3 | 411.7 | 63.1 | 593.7 | 2.238 | 453 | 30.52 | 109.6 |  | 49.2 | 12 | 110.8 | 28.3 | 7.59 | 84.7 | 30.7
412293.3 |  |  | 2500 | 114.2 | 54 | 55.3 | 30.6 | 30.7 | 0.015 | 107.4 | 11.3 | 69.8 | 70.6 | 30.7 | 0.989 | 101.6 | 449.4 | 411.4 | 63.2 | 594.5 | 2.235 | 453.5 | 30.2 | 109.6 |  | 49.3 | 12 | 111 | 28.3 | 7.6 | 85.2 | 30.8
412294.3 |  |  | 2500 | 114.7 | 54.1 | 55.4 | 30.7 | 30.7 | 0.02 | 107.3 | 11.3 | 69.8 | 70.6 | 30.7 | 0.987 | 101.6 | 449.2 | 410.8 | 63.2 | 595.4 | 2.207 | 451.1 | 30.16 | 109.6 |  | 49.4 | 12 | 110.9 | 28.3 | 7.62 | 85.2 | 30.8
412295.3 |  |  | 2500 | 114.7 | 54.2 | 55.5 | 30.8 | 30.7 | 0.021 | 107.2 | 11.3 | 69.8 | 70.6 | 30.7 | 0.987 | 101.6 | 448.5 | 410.5 | 63.3 | 596.4 | 2.163 | 451.1 | 29.77 | 109.6 |  | 49.6 | 12 | 110.9 | 28.3 | 7.64 | 85.2 | 30.9
412296.3 |  |  | 2499 | 114 | 54.2 | 55.6 | 30.7 | 30.7 | 0.014 | 107.2 | 11.3 | 69.8 | 70.6 | 30.7 | 0.989 | 101.6 | 448.4 | 410 | 63.3 | 597.3 | 2.17 | 449.8 | 29.79 | 109.7 |  | 49.6 | 12 | 110.8 | 28.3 | 7.66 | 85 | 31
412297.3 |  |  | 2500 | 113.6 | 54.4 | 55.7 | 30.7 | 30.6 | 0.01 | 107.3 | 11.3 | 69.8 | 70.6 | 30.7 | 0.987 | 101.6 | 448.7 | 410 | 63.4 | 598.2 | 2.204 | 450.1 | 29.99 | 109.7 |  | 49.8 | 12 | 111.2 | 28.3 | 7.67 | 85 | 31.1
412298.3 |  |  | 2502 | 114.4 | 54.6 | 55.8 | 30.7 | 30.7 | -0.023 | 107.6 | 11.3 | 69.8 | 70.6 | 30.8 | 0.988 | 101.6 | 448.2 | 409.4 | 63.6 | 599 | 2.199 | 451.7 | 31.36 | 109.7 |  | 49.9 | 12 | 111.5 | 28.3 | 7.69 | 85.8 | 31.1
412299.3 |  |  | 2501 | 116.6 | 54.8 | 55.8 | 30.9 | 30.6 | -0.022 | 107.4 | 11.3 | 69.8 | 70.6 | 30.9 | 0.988 | 101.6 | 447.6 | 409.1 | 63.6 | 599.8 | 2.203 | 451.7 | 31.52 | 109.8 |  | 50.1 | 12 | 112 | 28.3 | 7.7 | 86.6 | 31.2
412300.3 |  |  | 2499 | 118.5 | 54.8 | 55.9 | 30.9 | 30.6 | -0.002 | 107.3 | 11.3 | 69.8 | 70.7 | 30.9 | 0.991 | 101.6 | 447.2 | 408.9 | 63.7 | 600.7 | 2.231 | 450.4 | 31.18 | 109.8 |  | 50.2 | 12 | 112 | 28.3 | 7.73 | 86.8 | 31.2
412301.3 |  |  | 2500 | 119.2 | 55 | 56 | 30.9 | 30.6 | -0.002 | 107.3 | 11.3 | 69.8 | 70.6 | 30.9 | 0.987 | 101.6 | 446.7 | 408.3 | 63.8 | 601.4 | 2.255 | 450 | 31.21 | 109.9 |  | 50.3 | 12 | 112.1 | 28.3 | 7.75 | 87 | 31.3
412302.3 |  |  | 2500 | 118 | 55.2 | 56.1 | 30.8 | 30.6 | 0.02 | 107.1 | 11.3 | 69.8 | 70.6 | 31 | 0.987 | 101.6 | 446.6 | 408.2 | 63.8 | 602.2 | 2.25 | 450.6 | 30.11 | 110 |  | 50.4 | 12 | 111.9 | 28.3 | 7.77 | 86.7 | 31.3
412303.3 |  |  | 2500 | 117 | 55.3 | 56.2 | 30.9 | 30.6 | 0.083 | 107.1 | 11.3 | 69.8 | 70.7 | 31.2 | 0.989 | 101.6 | 445.7 | 407.5 | 63.9 | 603.1 | 2.247 | 452.2 | 30.59 | 110.1 |  | 50.5 | 12.1 | 111.7 | 28.3 | 7.79 | 86.5 | 31.4
412304.3 |  |  | 2500 | 115.8 | 55.4 | 56.2 | 31 | 30.6 | 0.082 | 107.1 | 11.3 | 69.8 | 70.7 | 31.2 | 0.988 | 101.6 | 445.7 | 407.4 | 63.9 | 603.9 | 2.262 | 453.6 | 30.12 | 110.1 |  | 50.6 | 12.1 | 111.4 | 28.3 | 7.8 | 86.2 | 31.5
412305.3 |  |  | 2500 | 115.6 | 55.6 | 56.3 | 31 | 30.6 | 0.085 | 107.1 | 11.3 | 69.8 | 70.5 | 31.2 | 0.988 | 101.6 | 444.9 | 406.8 | 64 | 604.7 | 2.28 | 452.9 | 30.18 | 110.1 |  | 50.8 | 12.1 | 111.3 | 28.3 | 7.81 | 86.1 | 31.6
412306.3 |  |  | 2498 | 115.3 | 55.8 | 56.4 | 31 | 30.6 | 0.094 | 107.1 | 11.3 | 69.8 | 70.1 | 31.3 | 0.986 | 101.6 | 444.5 | 406.4 | 64.1 | 605.6 | 2.253 | 451.6 | 30.37 | 110.1 |  | 50.9 | 12.1 | 111.3 | 28.4 | 7.82 | 85.8 | 31.6
412307.3 |  |  | 2500 | 115.6 | 55.8 | 56.5 | 31.1 | 30.6 | 0.077 | 107.2 | 11.3 | 69.8 | 69.9 | 31.4 | 0.989 | 101.6 | 444.9 | 406.5 | 64.1 | 606.2 | 2.211 | 451.3 | 31.12 | 110.1 |  | 51.1 | 12 | 111.5 | 28.4 | 7.82 | 86 | 31.7
412308.3 |  |  | 2498 | 115.5 | 56 | 56.6 | 31.1 | 30.6 | 0.099 | 106.9 | 11.3 | 69.8 | 69.7 | 31.5 | 0.989 | 101.6 | 444.4 | 406.2 | 64.2 | 606.9 | 2.237 | 452.1 | 30.14 | 110.1 |  | 51.2 | 12 | 111.4 | 28.3 | 7.83 | 85.8 | 31.7
412309.3 |  |  | 2501 | 115.7 | 56.1 | 56.7 | 31.1 | 30.6 | 0.086 | 107.1 | 11.3 | 69.8 | 69.6 | 31.6 | 0.987 | 101.6 | 444 | 405.9 | 64.3 | 607.6 | 2.273 | 453.7 | 30.49 | 110 |  | 51.3 | 12 | 111.3 | 28.3 | 7.83 | 86 | 31.8
412310.3 |  |  | 2501 | 115.7 | 56.3 | 56.8 | 31.1 | 30.7 | 0.079 | 107.1 | 11.3 | 69.8 | 69.5 | 31.7 | 0.989 | 101.6 | 443.2 | 405.4 | 64.3 | 608.3 | 2.278 | 453.8 | 30.55 | 110.1 |  | 51.4 | 12 | 111.2 | 28.3 | 7.84 | 86 | 31.8
412311.3 |  |  | 2501 | 116.1 | 56.4 | 57 | 31.2 | 30.7 | 0.064 | 107.3 | 11.3 | 69.8 | 69.4 | 31.7 | 0.993 | 101.6 | 443 | 405 | 64.4 | 608.9 | 2.293 | 452.7 | 30.54 | 110 |  | 51.5 | 12 | 111.3 | 28.4 | 7.85 | 86.3 | 31.9
412312.3 |  |  | 2500 | 116.4 | 56.5 | 57.1 | 31.2 | 30.6 | 0.088 | 107.3 | 11.3 | 69.8 | 69.4 | 31.8 | 0.987 | 101.6 | 442.2 | 404.6 | 64.5 | 609.6 | 2.333 | 452.5 | 30.14 | 110 |  | 51.6 | 12 | 111.7 | 28.4 | 7.86 | 86.3 | 32
412313.3 |  |  | 2500 | 116.4 | 56.6 | 57.2 | 31.2 | 30.6 | 0.1 | 107.3 | 11.3 | 69.8 | 69.4 | 31.8 | 0.987 | 101.6 | 442.6 | 404.8 | 64.6 | 610.2 | 2.331 | 452.2 | 30.02 | 110.1 |  | 51.6 | 12 | 112.1 | 28.4 | 7.87 | 86.2 | 32.1
412314.3 |  |  | 2500 | 115.7 | 56.7 | 57.3 | 31.3 | 30.6 | 0.103 | 107.2 | 11.3 | 69.8 | 69.4 | 31.9 | 0.987 | 101.6 | 441.9 | 404.1 | 64.7 | 610.8 | 2.301 | 453.4 | 29.58 | 110.1 |  | 51.6 | 12 | 112.1 | 28.4 | 7.87 | 86.1 | 32.1
412315.3 |  |  | 2501 | 115.3 | 56.8 | 57.3 | 31.3 | 30.6 | 0.074 | 107.5 | 11.3 | 69.8 | 69.4 | 32 | 0.99 | 101.6 | 441.9 | 403.9 | 64.7 | 611.4 | 2.328 | 453 | 30.68 | 110.2 |  | 51.7 | 12 | 112.1 | 28.4 | 7.87 | 86.3 | 32.2
412316.3 |  |  | 2502 | 116.4 | 56.8 | 57.4 | 31.3 | 30.6 | 0.053 | 107.9 | 11.3 | 69.8 | 69.3 | 32.1 | 0.989 | 101.6 | 442.2 | 403.6 | 64.8 | 612.1 | 2.334 | 453.1 | 31.31 | 110.3 |  | 51.7 | 12 | 112.2 | 28.4 | 7.88 | 87.2 | 32.2
412317.3 |  |  | 2502 | 118.8 | 56.9 | 57.5 | 31.3 | 30.5 | 0.01 | 108.3 | 11.3 | 69.8 | 69.2 | 32.1 | 0.989 | 101.6 | 442.2 | 403.1 | 64.8 | 612.6 | 2.369 | 452.4 | 32.27 | 110.4 |  | 51.7 | 12 | 112 | 28.3 | 7.89 | 88.4 | 32.3
412318.3 |  |  | 2499 | 120.9 | 57.1 | 57.6 | 31.3 | 30.5 | 0.046 | 107.3 | 11.3 | 69.8 | 69.2 | 32.1 | 0.987 | 101.6 | 441.5 | 402.4 | 64.9 | 613.2 | 2.374 | 453.8 | 31.61 | 110.4 |  | 51.7 | 12 | 112.3 | 28.3 | 7.91 | 88.8 | 32.3
412319.3 |  |  | 2499 | 121.2 | 57.2 | 57.8 | 31.3 | 30.6 | 0.055 | 107.2 | 11.3 | 69.8 | 69.2 | 32.1 | 0.986 | 101.6 | 441.7 | 402 | 65 | 613.9 | 2.308 | 453.5 | 31.29 | 110.4 |  | 51.8 | 12 | 112.1 | 28.3 | 7.92 | 88.7 | 32.4
412320.3 |  |  | 2500 | 120.4 | 57.2 | 57.8 | 31.3 | 30.5 | 0.072 | 107 | 11.3 | 69.8 | 69.1 | 32.1 | 0.987 | 101.6 | 441.8 | 401.8 | 65.1 | 614.5 | 2.33 | 453.2 | 30.66 | 110.5 |  | 51.8 | 12 | 112.1 | 28.3 | 7.93 | 88.4 | 32.4
412321.3 |  |  | 2500 | 118.5 | 57.3 | 57.9 | 31.3 | 30.6 | 0.095 | 106.9 | 11.3 | 69.8 | 69.2 | 32.2 | 0.987 | 101.6 | 441.5 | 401.5 | 65.2 | 615.2 | 2.332 | 452.5 | 29.85 | 110.5 |  | 51.9 | 12 | 112 | 28.3 | 7.93 | 87.6 | 32.5
412322.3 |  |  | 2500 | 117.2 | 57.3 | 58 | 31.3 | 30.5 | 0.08 | 106.8 | 11.3 | 69.8 | 69.2 | 32.3 | 0.989 | 101.6 | 441.6 | 401.1 | 65.2 | 615.8 | 2.31 | 453 | 30.49 | 110.5 |  | 51.9 | 12 | 112.2 | 28.4 | 7.93 | 87.2 | 32.6
412323.3 |  |  | 2500 | 116 | 57.4 | 58.2 | 31.3 | 30.6 | 0.081 | 106.9 | 11.3 | 69.8 | 69.3 | 32.3 | 0.99 | 101.6 | 441.1 | 400.6 | 65.3 | 616.3 | 2.291 | 452 | 30.17 | 110.6 |  | 51.9 | 12 | 112.2 | 28.3 | 7.93 | 87 | 32.7
412324.3 |  |  | 2500 | 116.4 | 57.4 | 58.2 | 31.4 | 30.6 | 0.073 | 106.8 | 11.3 | 69.8 | 69.3 | 32.4 | 0.992 | 101.6 | 441.3 | 400.5 | 65.4 | 616.8 | 2.319 | 453.8 | 30.21 | 110.7 |  | 52 | 12 | 112.5 | 28.3 | 7.92 | 87.1 | 32.7
412325.3 |  |  | 2499 | 117 | 57.6 | 58.3 | 31.4 | 30.6 | 0.072 | 106.8 | 11.3 | 69.8 | 69.4 | 32.5 | 0.99 | 101.6 | 440.7 | 399.8 | 65.4 | 617.3 | 2.291 | 454.2 | 30.42 | 110.8 |  | 52 | 12 | 112.4 | 28.4 | 7.92 | 87.1 | 32.8
412326.3 |  |  | 2499 | 118 | 57.6 | 58.4 | 31.4 | 30.6 | 0.07 | 107 | 11.3 | 69.8 | 69.3 | 32.5 | 0.986 | 101.6 | 440.6 | 399.5 | 65.7 | 617.8 | 2.319 | 453.4 | 30.93 | 110.8 |  | 52.1 | 12.1 | 112.6 | 28.4 | 7.93 | 87.1 | 32.9
412327.3 |  |  | 2500 | 117.5 | 57.5 | 58.6 | 31.4 | 30.5 | 0.068 | 106.9 | 11.3 | 69.8 | 69.3 | 32.6 | 0.986 | 101.6 | 440.6 | 399.2 | 65.7 | 618.4 | 2.309 | 451.4 | 30.76 | 110.9 |  | 52.1 | 12 | 112.4 | 28.4 | 7.93 | 87 | 32.8
412328.3 |  |  | 2501 | 117.7 | 57.6 | 58.6 | 31.4 | 30.5 | 0.072 | 106.9 | 11.3 | 69.8 | 69.3 | 32.6 | 0.989 | 101.6 | 439.9 | 398.8 | 65.7 | 618.9 | 2.319 | 451.6 | 31.05 | 110.9 |  | 52.1 | 12 | 112.3 | 28.3 | 7.93 | 87.2 | 32.9
412329.3 |  |  | 2500 | 117.8 | 57.7 | 58.7 | 31.4 | 30.6 | 0.07 | 106.7 | 11.3 | 69.8 | 69.3 | 32.5 | 0.988 | 101.6 | 439.5 | 398.7 | 65.8 | 619.4 | 2.288 | 453 | 30.91 | 111 |  | 52.2 | 12 | 112.1 | 28.3 | 7.94 | 87.2 | 33.1
412330.3 |  |  | 2501 | 118.5 | 57.7 | 58.7 | 31.5 | 30.6 | 0.062 | 106.7 | 11.3 | 69.9 | 69.3 | 32.6 | 0.991 | 101.6 | 438.9 | 398.2 | 65.8 | 619.9 | 2.345 | 452.8 | 30.8 | 111 |  | 52.3 | 12 | 112.1 | 28.4 | 7.94 | 87.4 | 33.1
412331.3 |  |  | 2501 | 118.6 | 57.8 | 58.9 | 31.5 | 30.6 | 0.035 | 106.8 | 11.3 | 69.8 | 69.3 | 32.7 | 0.99 | 101.6 | 438.3 | 397.9 | 66 | 620.4 | 2.298 | 453.4 | 31.32 | 111 |  | 52.2 | 12 | 112.1 | 28.3 | 7.95 | 87.7 | 33.2
412332.3 |  |  | 2500 | 119 | 57.9 | 58.9 | 31.5 | 30.6 | 0.036 | 106.8 | 11.3 | 69.9 | 69.4 | 32.8 | 0.991 | 101.6 | 437.8 | 397.5 | 66.1 | 620.9 | 2.322 | 452 | 31.67 | 111.1 |  | 52.3 | 12 | 112.5 | 28.4 | 7.95 | 88 | 33.2
412333.3 |  |  | 2500 | 119.9 | 57.9 | 59.1 | 31.5 | 30.6 | 0.032 | 106.9 | 11.3 | 69.8 | 69.4 | 32.8 | 0.989 | 101.6 | 436.8 | 396.9 | 66.2 | 621.3 | 2.336 | 452.5 | 31.68 | 111.2 |  | 52.3 | 12 | 112.7 | 28.5 | 7.96 | 88.4 | 33.3
412334.3 |  |  | 2499 | 120.9 | 57.9 | 59.2 | 31.5 | 30.5 | 0.041 | 106.9 | 11.3 | 69.9 | 69.4 | 32.9 | 0.989 | 101.6 | 436.3 | 396.5 | 66.2 | 621.8 | 2.347 | 452.1 | 31.68 | 111.2 |  | 52.3 | 12.1 | 112.9 | 28.4 | 7.97 | 88.7 | 33.3
412335.3 |  |  | 2500 | 121.4 | 57.9 | 59.3 | 31.4 | 30.6 | 0.038 | 106.9 | 11.3 | 69.9 | 69.3 | 32.9 | 0.988 | 101.6 | 437 | 396.9 | 66.3 | 622.3 | 2.349 | 452.7 | 31.91 | 111.4 |  | 52.4 | 12.1 | 112.9 | 28.4 | 7.99 | 88.9 | 33.4
412336.3 |  |  | 2500 | 121.6 | 58 | 59.4 | 31.5 | 30.6 | 0.05 | 107 | 11.3 | 69.9 | 69.3 | 32.9 | 0.993 | 101.6 | 436 | 396.2 | 66.4 | 622.8 | 2.372 | 452.3 | 31.32 | 111.5 |  | 52.4 | 12 | 112.9 | 28.4 | 8 | 89.1 | 33.5
412337.3 |  |  | 2499 | 121.1 | 58.1 | 59.4 | 31.4 | 30.6 | 0.064 | 106.8 | 11.3 | 69.9 | 69.2 | 32.9 | 0.989 | 101.6 | 435.1 | 395.6 | 66.4 | 623.3 | 2.33 | 452.4 | 31.11 | 111.6 |  | 52.4 | 12 | 112.8 | 28.5 | 8 | 88.9 | 33.5
412338.3 |  |  | 2500 | 120.5 | 58.1 | 59.6 | 31.5 | 30.5 | 0.053 | 107 | 11.3 | 69.8 | 69.2 | 32.9 | 0.991 | 101.6 | 435.5 | 395.6 | 66.5 | 623.8 | 2.31 | 452.6 | 31.27 | 111.7 |  | 52.4 | 12 | 112.7 | 28.4 | 8 | 88.8 | 33.6
412339.3 |  |  | 2499 | 119.5 | 58.1 | 59.6 | 31.4 | 30.5 | 0.066 | 106.9 | 11.3 | 69.9 | 69.2 | 33.1 | 0.986 | 101.6 | 435.4 | 395.5 | 66.5 | 624.3 | 2.312 | 453.8 | 30.42 | 111.7 |  | 52.4 | 12 | 112.9 | 28.4 | 8 | 88.4 | 33.6
412340.3 |  |  | 2501 | 118.7 | 58.1 | 59.7 | 31.5 | 30.6 | 0.065 | 106.9 | 11.3 | 69.8 | 69.3 | 33.2 | 0.986 | 101.6 | 435.2 | 395.3 | 66.6 | 624.7 | 2.291 | 454 | 30.6 | 111.8 |  | 52.4 | 12 | 112.7 | 28.4 | 8 | 88 | 33.7
412341.3 |  |  | 2500 | 118.2 | 58.1 | 59.7 | 31.5 | 30.6 | 0.068 | 106.9 | 11.3 | 69.8 | 69.3 | 33.2 | 0.987 | 101.6 | 435.7 | 395.6 | 66.7 | 625.2 | 2.298 | 454 | 30.5 | 111.7 |  | 52.4 | 12 | 112.4 | 28.4 | 8 | 87.9 | 33.7
412342.3 |  |  | 2499 | 118.6 | 58.2 | 59.9 | 31.5 | 30.6 | 0.054 | 107.1 | 11.3 | 69.8 | 69.4 | 33.2 | 0.991 | 101.6 | 435.7 | 395.8 | 66.7 | 625.6 | 2.304 | 452.3 | 31.46 | 111.7 |  | 52.4 | 12 | 112.4 | 28.4 | 8 | 88.2 | 33.7
412343.3 |  |  | 2498 | 119.6 | 58.2 | 60 | 31.5 | 30.6 | 0.061 | 107.1 | 11.3 | 69.8 | 69.4 | 33.3 | 0.989 | 101.6 | 435.8 | 396 | 66.8 | 626.1 | 2.336 | 453 | 31.1 | 111.7 |  | 52.4 | 12 | 112.4 | 28.4 | 8 | 88.5 | 33.8
412344.3 |  |  | 2500 | 119.9 | 58.2 | 60.1 | 31.4 | 30.6 | 0.074 | 106.9 | 11.3 | 69.8 | 69.4 | 33.4 | 0.991 | 101.6 | 435.4 | 395.6 | 66.8 | 626.4 | 2.289 | 452.7 | 30.8 | 111.7 |  | 52.4 | 12 | 112.2 | 28.4 | 8.01 | 88.1 | 33.8
412345.3 |  |  | 2501 | 119.6 | 58.2 | 60.1 | 31.5 | 30.6 | 0.067 | 107.1 | 11.3 | 69.8 | 69.4 | 33.4 | 0.987 | 101.6 | 435.5 | 395.2 | 66.8 | 626.8 | 2.3 | 454.6 | 30.68 | 111.7 |  | 52.4 | 12 | 112.4 | 28.4 | 8.01 | 88 | 33.9
412346.3 |  |  | 2501 | 118.8 | 58.3 | 60.2 | 31.5 | 30.6 | 0.051 | 107.3 | 11.3 | 69.8 | 69.4 | 33.4 | 0.987 | 101.6 | 436.2 | 395.5 | 66.9 | 627.3 | 2.302 | 455.1 | 30.98 | 111.7 |  | 52.4 | 12 | 112.3 | 28.4 | 8.02 | 88.1 | 34
412347.3 |  |  | 2500 | 118.9 | 58.3 | 60.3 | 31.6 | 30.6 | 0.034 | 107.4 | 11.3 | 69.8 | 69.3 | 33.4 | 0.987 | 101.6 | 436.6 | 395.3 | 67 | 627.6 | 2.299 | 453.7 | 31.55 | 111.7 |  | 52.4 | 12 | 112.6 | 28.4 | 8.02 | 88.3 | 34
412348.3 |  |  | 2499 | 119.7 | 58.3 | 60.3 | 31.5 | 30.6 | 0.027 | 107.6 | 11.3 | 69.8 | 69.4 | 33.5 | 0.986 | 101.6 | 436.9 | 395.5 | 67.1 | 628.1 | 2.346 | 452.4 | 32.28 | 111.8 |  | 52.3 | 12 | 113.1 | 28.5 | 8.03 | 88.9 | 34.1
412349.3 |  |  | 2500 | 120.9 | 58.3 | 60.3 | 31.6 | 30.5 | 0.033 | 107.5 | 11.3 | 69.8 | 69.4 | 33.5 | 0.988 | 101.6 | 437 | 395.4 | 67.1 | 628.4 | 2.388 | 452.5 | 32.12 | 112 |  | 52.3 | 12 | 113.4 | 28.4 | 8.03 | 89.4 | 34.1
412350.3 |  |  | 2501 | 121.7 | 58.3 | 60.4 | 31.6 | 30.6 | 0.017 | 107.7 | 11.3 | 69.8 | 69.4 | 33.6 | 0.987 | 101.6 | 437.4 | 395.4 | 67.1 | 628.8 | 2.338 | 453.8 | 32.28 | 112.3 |  | 52.3 | 12 | 113.3 | 28.4 | 8.04 | 89.8 | 34.2
412351.3 |  |  | 2501 | 122.9 | 58.3 | 60.4 | 31.5 | 30.6 | 0.015 | 107.7 | 11.3 | 69.8 | 69.3 | 33.6 | 0.99 | 101.6 | 437.9 | 395.3 | 67.2 | 629.1 | 2.386 | 454.6 | 32.79 | 112.3 |  | 52.3 | 12 | 113.1 | 28.4 | 8.05 | 90.5 | 34.2
412352.3 |  |  | 2500 | 123.7 | 58.2 | 60.4 | 31.5 | 30.6 | 0.022 | 107.5 | 11.3 | 69.8 | 69.4 | 33.7 | 0.988 | 101.6 | 437.6 | 395 | 67.2 | 629.5 | 2.383 | 453.7 | 32.28 | 112.3 |  | 52.2 | 12 | 112.5 | 28.4 | 8.06 | 90.6 | 34.3
412353.3 |  |  | 2500 | 124.3 | 58.2 | 60.4 | 31.4 | 30.6 | 0.022 | 107.5 | 11.3 | 69.8 | 69.3 | 33.8 | 0.986 | 101.6 | 437.7 | 394.9 | 67.2 | 629.9 | 2.371 | 452.5 | 31.51 | 112.2 |  | 52.2 | 12 | 112.3 | 28.4 | 8.08 | 90.5 | 34.3
412354.3 |  |  | 2499 | 123.8 | 58.3 | 60.5 | 31.5 | 30.6 | 0.045 | 107.3 | 11.3 | 69.8 | 69.2 | 33.9 | 0.989 | 101.6 | 437.4 | 394.9 | 67.2 | 630.3 | 2.334 | 452.6 | 31.79 | 112.1 |  | 52.1 | 12 | 112.5 | 28.5 | 8.09 | 90.2 | 34.5
412355.3 |  |  | 2501 | 122.8 | 58.2 | 60.5 | 31.5 | 30.6 | 0.023 | 107.4 | 11.3 | 69.8 | 69.2 | 33.9 | 0.987 | 101.6 | 437.5 | 394.7 | 67.3 | 630.8 | 2.325 | 452.8 | 31.93 | 112.1 |  | 52.1 | 12 | 112.5 | 28.5 | 8.09 | 90.2 | 34.6
412356.3 |  |  | 2498 | 122 | 58.2 | 60.5 | 31.4 | 30.6 | 0.047 | 107.2 | 11.3 | 69.8 | 69.2 | 34 | 0.99 | 101.6 | 436.9 | 394.1 | 67.3 | 631.3 | 2.333 | 453.5 | 31.04 | 112.1 |  | 52.1 | 12 | 112.6 | 28.5 | 8.1 | 89.7 | 34.6
412357.3 |  |  | 2501 | 121.1 | 58.2 | 60.6 | 31.4 | 30.6 | 0.037 | 107.2 | 11.3 | 69.8 | 69.3 | 34 | 0.989 | 101.6 | 436.8 | 394.1 | 67.3 | 631.7 | 2.361 | 452.6 | 31.78 | 112.1 |  | 52.1 | 12 | 112.6 | 28.4 | 8.1 | 89.6 | 34.7
412358.3 |  |  | 2500 | 120.4 | 58.2 | 60.5 | 31.4 | 30.6 | 0.045 | 107 | 11.3 | 69.8 | 69.3 | 34.1 | 0.986 | 101.6 | 436.6 | 394 | 67.4 | 632.1 | 2.361 | 452.6 | 31.14 | 112.2 |  | 52 | 12 | 112.9 | 28.5 | 8.1 | 89 | 34.7
412359.3 |  |  | 2500 | 119.9 | 58.2 | 60.5 | 31.4 | 30.6 | 0.03 | 107 | 11.3 | 69.8 | 69.3 | 34.2 | 0.987 | 101.6 | 436.3 | 393.9 | 67.4 | 632.4 | 2.361 | 451.7 | 31.34 | 112.3 |  | 52 | 12 | 113.5 | 28.5 | 8.1 | 88.9 | 34.8
412360.3 |  |  | 2500 | 119.8 | 58.2 | 60.4 | 31.4 | 30.6 | 0.015 | 107.2 | 11.3 | 69.7 | 69.4 | 34.3 | 0.986 | 101.6 | 435.6 | 393.6 | 67.4 | 632.7 | 2.361 | 453.9 | 32.15 | 112.5 |  | 51.9 | 12 | 113.7 | 28.5 | 8.1 | 89 | 34.9
412361.3 |  |  | 2499 | 121.3 | 58.1 | 60.4 | 31.4 | 30.6 | 0.011 | 107.3 | 11.3 | 69.7 | 69.4 | 34.4 | 0.989 | 101.6 | 435.2 | 393.1 | 67.4 | 632.9 | 2.402 | 453.1 | 32.7 | 112.6 |  | 51.9 | 12 | 114.1 | 28.5 | 8.1 | 89.7 | 34.9
412362.3 |  |  | 2500 | 121.8 | 58.1 | 60.6 | 31.4 | 30.6 | 0.024 | 107.1 | 11.3 | 69.7 | 69.5 | 34.4 | 0.987 | 101.6 | 435.2 | 393.3 | 67.4 | 633.3 | 2.443 | 453.1 | 32.32 | 112.8 |  | 51.8 | 12 | 114 | 28.4 | 8.11 | 89.6 | 34.9
412363.3 |  |  | 2502 | 122.1 | 58.1 | 60.4 | 31.4 | 30.6 | 0.049 | 106.9 | 11.3 | 69.7 | 69.5 | 34.4 | 0.989 | 101.6 | 433.9 | 392.7 | 67.5 | 633.6 | 2.402 | 451.8 | 32.05 | 112.8 |  | 51.8 | 12 | 113.6 | 28.5 | 8.12 | 89.4 | 34.9
412364.3 |  |  | 2501 | 121.1 | 58.1 | 60.4 | 31.4 | 30.6 | 0.049 | 107 | 11.3 | 69.8 | 69.5 | 34.4 | 0.988 | 101.6 | 433.2 | 392.1 | 67.5 | 633.8 | 2.439 | 452 | 31.36 | 112.7 |  | 51.8 | 12 | 112.7 | 28.4 | 8.12 | 89.3 | 35.1
412365.3 |  |  | 2502 | 121.2 | 58.1 | 60.5 | 31.4 | 30.6 | 0.012 | 107.4 | 11.3 | 69.8 | 69.5 | 34.4 | 0.989 | 101.6 | 432.7 | 391.6 | 67.6 | 634.1 | 2.42 | 453.6 | 31.97 | 112.6 |  | 51.7 | 12 | 112.6 | 28.5 | 8.13 | 89.7 | 35.1
412366.3 |  |  | 2502 | 122.6 | 58 | 60.5 | 31.4 | 30.6 | -0.011 | 107.8 | 11.3 | 69.8 | 69.5 | 34.5 | 0.99 | 101.6 | 433.2 | 391.9 | 67.6 | 634.3 | 2.46 | 452.8 | 33.28 | 112.6 |  | 51.7 | 12 | 113.2 | 28.4 | 8.13 | 90.8 | 35.1
412367.3 |  |  | 2499 | 124.5 | 57.9 | 60.5 | 31.4 | 30.6 | -0.001 | 107.9 | 11.3 | 69.8 | 69.5 | 34.6 | 0.991 | 101.6 | 432.9 | 391.5 | 67.7 | 634.6 | 2.471 | 454.8 | 32.91 | 112.6 |  | 51.7 | 12 | 113.4 | 28.5 | 8.15 | 91.4 | 35.2
412368.3 |  |  | 2499 | 125.7 | 57.9 | 60.6 | 31.4 | 30.7 | -0.001 | 107.8 | 11.3 | 69.8 | 69.5 | 34.7 | 0.986 | 101.6 | 432.7 | 391.2 | 67.7 | 634.9 | 2.502 | 452.5 | 33.09 | 112.6 |  | 51.6 | 12 | 113.3 | 28.5 | 8.16 | 91.6 | 35.3
412369.3 |  |  | 2499 | 125.5 | 57.9 | 60.6 | 31.3 | 30.6 | 0.014 | 107 | 11.3 | 69.8 | 69.6 | 34.7 | 0.986 | 101.6 | 432.3 | 390.8 | 67.7 | 635.3 | 2.515 | 452.6 | 32.39 | 112.6 |  | 51.6 | 12 | 113.3 | 28.5 | 8.17 | 91.6 | 35.3
412370.3 |  |  | 2499 | 125 | 57.9 | 60.6 | 31.4 | 30.6 | 0.038 | 106.8 | 11.3 | 69.8 | 69.6 | 34.8 | 0.988 | 101.6 | 431.7 | 390.2 | 67.8 | 635.7 | 2.488 | 453 | 32.26 | 112.7 |  | 51.6 | 12 | 113.5 | 28.5 | 8.18 | 91.3 | 35.3
412371.3 |  |  | 2501 | 124.4 | 57.9 | 60.6 | 31.3 | 30.6 | 0.008 | 107.1 | 11.3 | 69.8 | 69.6 | 34.9 | 0.985 | 101.6 | 432.1 | 390.4 | 67.8 | 636.1 | 2.483 | 454.4 | 33.43 | 112.6 |  | 51.6 | 12 | 113.4 | 28.6 | 8.19 | 91.3 | 35.4
412372.3 |  |  | 2500 | 124.1 | 57.9 | 60.7 | 31.3 | 30.6 | 0.019 | 107 | 11.3 | 69.8 | 69.7 | 35 | 0.987 | 101.6 | 432.5 | 390.5 | 67.9 | 636.4 | 2.513 | 453.6 | 32.02 | 112.6 |  | 51.5 | 12 | 113.3 | 28.5 | 8.19 | 91.1 | 35.5
412373.3 |  |  | 2500 | 123.6 | 57.9 | 60.7 | 31.4 | 30.7 | 0.012 | 107 | 11.3 | 69.8 | 69.7 | 35.1 | 0.987 | 101.6 | 432.5 | 390.4 | 67.9 | 636.8 | 2.475 | 454.4 | 32.06 | 112.7 |  | 51.4 | 12 | 113.3 | 28.5 | 8.19 | 91 | 35.6
412374.3 |  |  | 2498 | 123.7 | 57.9 | 60.8 | 31.4 | 30.7 | 0.011 | 107.1 | 11.3 | 69.8 | 69.7 | 35.1 | 0.985 | 101.6 | 432.3 | 390.1 | 67.9 | 637.1 | 2.469 | 453.1 | 32.48 | 112.6 |  | 51.4 | 12 | 113.5 | 28.6 | 8.19 | 91 | 35.6
412375.3 |  |  | 2500 | 123.4 | 57.8 | 60.8 | 31.4 | 30.7 | 0.001 | 107.1 | 11.3 | 69.8 | 69.7 | 35.1 | 0.987 | 101.6 | 432.6 | 390.4 | 67.9 | 637.4 | 2.481 | 453.1 | 32.58 | 112.7 |  | 51.4 | 12 | 113.7 | 28.6 | 8.19 | 91 | 35.7
412376.3 |  |  | 2499 | 123.2 | 57.8 | 60.8 | 31.4 | 30.7 | 0.035 | 106.9 | 11.3 | 69.8 | 69.6 | 35.1 | 0.986 | 101.6 | 432.2 | 389.9 | 68 | 637.6 | 2.422 | 453.4 | 31.55 | 112.7 |  | 51.4 | 12 | 113.6 | 28.6 | 8.19 | 90.6 | 35.7
412377.3 |  |  | 2499 | 122.7 | 57.8 | 60.8 | 31.4 | 30.7 | 0.03 | 107 | 11.3 | 69.8 | 69.5 | 35.1 | 0.988 | 101.6 | 432.4 | 390.1 | 68.1 | 637.9 | 2.424 | 455.2 | 32.39 | 112.6 |  | 51.3 | 12 | 113.4 | 28.6 | 8.2 | 90.5 | 35.8
412378.3 |  |  | 2502 | 122.3 | 57.7 | 60.9 | 31.3 | 30.7 | 0.032 | 106.9 | 11.3 | 69.8 | 69.5 | 35.1 | 0.989 | 101.6 | 433.2 | 390.2 | 68.1 | 638.2 | 2.434 | 453.6 | 31.7 | 112.6 |  | 51.3 | 12 | 113.1 | 28.6 | 8.2 | 90.3 | 35.9
412379.3 |  |  | 2502 | 122.2 | 57.6 | 60.9 | 31.4 | 30.6 | 0.022 | 107 | 11.3 | 69.8 | 69.5 | 35.2 | 0.992 | 101.6 | 433.7 | 390 | 68.2 | 638.4 | 2.428 | 453.4 | 32.08 | 112.6 |  | 51.2 | 12 | 113 | 28.6 | 8.2 | 90.3 | 35.9
412380.3 |  |  | 2501 | 122.4 | 57.6 | 60.9 | 31.3 | 30.6 | 0.011 | 107 | 11.3 | 69.9 | 69.5 | 35.3 | 0.99 | 101.6 | 434 | 390.1 | 68.2 | 638.6 | 2.451 | 453.1 | 32.35 | 112.6 |  | 51.2 | 12 | 113.5 | 28.6 | 8.21 | 90.6 | 35.9
412381.3 |  |  | 2500 | 123 | 57.6 | 60.9 | 31.4 | 30.6 | 0.017 | 106.9 | 11.3 | 69.8 | 69.6 | 35.4 | 0.988 | 101.6 | 434.1 | 390.1 | 68.2 | 639 | 2.428 | 454.4 | 32.29 | 112.6 |  | 51.1 | 12 | 113.9 | 28.6 | 8.22 | 90.6 | 36
412382.3 |  |  | 2501 | 123.5 | 57.4 | 61 | 31.3 | 30.6 | 0.006 | 106.9 | 11.3 | 69.9 | 70.3 | 35.4 | 0.987 | 101.6 | 434 | 389.8 | 68.2 | 639.2 | 2.454 | 454 | 32.79 | 112.7 |  | 50.9 | 12 | 114.2 | 28.5 | 8.22 | 90.8 | 36.1
412383.3 |  |  | 2501 | 124.2 | 57.3 | 61.1 | 31.3 | 30.6 | 0.007 | 106.9 | 11.3 | 69.8 | 71.2 | 35.4 | 0.986 | 101.6 | 433.4 | 389.7 | 68.2 | 639.6 | 2.463 | 451.9 | 33.09 | 112.7 |  | 50.9 | 12 | 113.8 | 28.5 | 8.22 | 91.2 | 36.1
412384.3 |  |  | 2499 | 125.4 | 57.3 | 61 | 31.3 | 30.6 | 0.008 | 106.8 | 11.3 | 69.9 | 71.8 | 35.4 | 0.989 | 101.6 | 433.4 | 389.6 | 68.2 | 639.7 | 2.49 | 451.5 | 33.25 | 112.7 |  | 50.9 | 12 | 113.4 | 28.5 | 8.23 | 91.5 | 36.2
412385.3 |  |  | 2498 | 125.8 | 57.2 | 61.1 | 31.3 | 30.7 | 0.015 | 106.8 | 11.3 | 69.9 | 71.9 | 35.6 | 0.987 | 101.6 | 433.6 | 389.6 | 68.2 | 639.9 | 2.487 | 451.9 | 32.45 | 112.6 |  | 50.8 | 12.1 | 113.2 | 28.5 | 8.24 | 91.4 | 36.2
412386.3 |  |  | 2500 | 125.8 | 57.2 | 61.1 | 31.3 | 30.6 | -0.004 | 107 | 11.3 | 69.9 | 72 | 35.7 | 0.99 | 101.6 | 433.3 | 389.6 | 68.3 | 640.2 | 2.484 | 453.3 | 33.33 | 112.6 |  | 50.9 | 12.1 | 113.2 | 28.6 | 8.25 | 91.7 | 36.3
412387.3 |  |  | 2500 | 125.6 | 57.2 | 61.1 | 31.3 | 30.6 | 0.002 | 106.9 | 11.3 | 69.8 | 72 | 35.7 | 0.991 | 101.6 | 433.2 | 389.7 | 68.3 | 640.5 | 2.501 | 454.1 | 33.11 | 112.6 |  | 50.9 | 12 | 113.2 | 28.5 | 8.26 | 91.9 | 36.3
412388.3 |  |  | 2501 | 126.4 | 57.2 | 61.1 | 31.3 | 30.6 | 0 | 106.9 | 11.3 | 69.8 | 72 | 35.8 | 0.988 | 101.6 | 432.4 | 389.5 | 68.4 | 640.8 | 2.525 | 453 | 33.93 | 112.5 |  | 50.9 | 12 | 112.9 | 28.5 | 8.26 | 92.2 | 36.3
412389.3 |  |  | 2500 | 126.8 | 57.1 | 61.1 | 31.3 | 30.7 | 0.014 | 106.7 | 11.3 | 69.8 | 72.1 | 35.9 | 0.987 | 101.6 | 431.9 | 389.1 | 68.4 | 641.1 | 2.561 | 450.9 | 32.96 | 112.5 |  | 50.8 | 12.1 | 112.5 | 28.4 | 8.27 | 92.1 | 36.4
412390.3 |  |  | 2499 | 126.9 | 57.1 | 61.1 | 31.3 | 30.7 | 0.039 | 106.7 | 11.3 | 69.8 | 72.1 | 35.9 | 0.989 | 101.6 | 432 | 389.3 | 68.4 | 641.4 | 2.558 | 452.4 | 32.93 | 112.4 |  | 50.8 | 12.1 | 112.7 | 28.5 | 8.27 | 91.9 | 36.5
412391.3 |  |  | 2500 | 125.9 | 57.1 | 61.1 | 31.3 | 30.7 | 0.101 | 106.7 | 11.3 | 69.8 | 72.1 | 35.9 | 0.99 | 101.6 | 431.9 | 389.6 | 68.4 | 641.7 | 2.512 | 452.2 | 33.39 | 112.4 |  | 50.8 | 12 | 113.1 | 28.6 | 8.28 | 91.8 | 36.5
412392.3 |  |  | 2500 | 125.1 | 57.1 | 61.1 | 31.3 | 30.7 | 0.106 | 106.6 | 11.3 | 69.8 | 72.2 | 35.9 | 0.993 | 101.6 | 431.4 | 389.2 | 68.4 | 642.1 | 2.509 | 453.8 | 32.31 | 112.4 |  | 50.7 | 12 | 113.5 | 28.6 | 8.28 | 91.6 | 36.6
412393.3 |  |  | 2500 | 124.3 | 57.2 | 61.1 | 31.3 | 30.7 | 0.099 | 106.7 | 11.3 | 69.8 | 72.2 | 35.9 | 0.992 | 101.6 | 431.5 | 389.5 | 68.4 | 642.3 | 2.521 | 453.3 | 32.27 | 112.5 |  | 50.7 | 12 | 114.2 | 28.5 | 8.28 | 91.4 | 36.6
412394.3 |  |  | 2500 | 123.9 | 57.1 | 61.1 | 31.3 | 30.7 | 0.101 | 106.8 | 11.3 | 69.8 | 72 | 36.1 | 0.988 | 101.6 | 431.1 | 389.1 | 68.4 | 642.6 | 2.546 | 453.2 | 32.36 | 112.6 |  | 50.7 | 12 | 114.5 | 28.5 | 8.28 | 91.4 | 36.8
412395.3 |  |  | 2500 | 123.8 | 57.1 | 61.1 | 31.3 | 30.7 | 0.111 | 106.7 | 11.3 | 69.8 | 71.4 | 36.1 | 0.988 | 101.6 | 431.1 | 389 | 68.4 | 642.8 | 2.551 | 452.5 | 31.97 | 112.6 |  | 50.7 | 12 | 114.6 | 28.5 | 8.29 | 91.2 | 36.8
412396.3 |  |  | 2500 | 124 | 57.1 | 61.1 | 31.3 | 30.7 | 0.107 | 106.9 | 11.3 | 69.8 | 70.9 | 36.2 | 0.985 | 101.6 | 431 | 389.1 | 68.4 | 643.1 | 2.553 | 453.1 | 32.73 | 112.7 |  | 50.7 | 12 | 114.3 | 28.5 | 8.29 | 91.3 | 36.8
412397.3 |  |  | 2500 | 124.6 | 57.2 | 61 | 31.3 | 30.7 | 0.1 | 107 | 11.3 | 69.8 | 70.6 | 36.2 | 0.99 | 101.6 | 431.2 | 389.1 | 68.4 | 643.2 | 2.557 | 453.7 | 33.27 | 112.7 |  | 50.7 | 12 | 114.1 | 28.6 | 8.29 | 91.7 | 36.9
412398.3 |  |  | 2500 | 125.3 | 57.2 | 61.1 | 31.4 | 30.7 | 0.092 | 107.1 | 11.3 | 69.8 | 70.7 | 36.2 | 0.991 | 101.6 | 430.9 | 388.8 | 68.4 | 643.4 | 2.561 | 453.9 | 33.34 | 112.7 |  | 50.6 | 12 | 113.9 | 28.6 | 8.3 | 91.9 | 36.9
412399.3 |  |  | 2500 | 125.9 | 57.2 | 61.1 | 31.3 | 30.8 | 0.077 | 107.3 | 11.3 | 69.8 | 70.8 | 36.3 | 0.991 | 101.6 | 431 | 388.6 | 68.4 | 643.6 | 2.538 | 452.6 | 33.18 | 112.8 |  | 50.6 | 12 | 113.9 | 28.6 | 8.31 | 92.3 | 37
412400.3 |  |  | 2501 | 126.1 | 57.1 | 61.1 | 31.3 | 30.7 | 0.071 | 107.4 | 11.3 | 69.8 | 70.8 | 36.3 | 0.988 | 101.6 | 430.7 | 388.2 | 68.6 | 643.8 | 2.516 | 452.9 | 33.22 | 112.7 |  | 50.4 | 12 | 113.8 | 28.6 | 8.32 | 92.5 | 37
412401.3 |  |  | 2501 | 126.9 | 56.9 | 61.1 | 31.3 | 30.7 | 0.058 | 107.5 | 11.3 | 69.8 | 70.9 | 36.3 | 0.99 | 101.6 | 431.6 | 388.5 | 68.6 | 643.9 | 2.511 | 454.1 | 33.88 | 112.8 |  | 50.3 | 12 | 114 | 28.5 | 8.33 | 92.9 | 37.1
412402.3 |  |  | 2500 | 127.7 | 56.9 | 61.1 | 31.2 | 30.7 | 0.052 | 107.6 | 11.3 | 69.8 | 70.9 | 36.4 | 0.986 | 101.6 | 431.9 | 388.3 | 68.6 | 644.2 | 2.547 | 455.1 | 33.98 | 112.8 |  | 50.3 | 12 | 114.2 | 28.5 | 8.34 | 93.3 | 37.1
412403.3 |  |  | 2500 | 128.9 | 56.9 | 61.1 | 31.3 | 30.7 | 0.061 | 107.5 | 11.3 | 69.8 | 70.8 | 36.4 | 0.989 | 101.6 | 432.3 | 388.3 | 68.6 | 644.4 | 2.584 | 453.5 | 33.75 | 112.8 |  | 50.3 | 12 | 114.2 | 28.6 | 8.35 | 93.6 | 37.1
412404.3 |  |  | 2500 | 129.2 | 56.9 | 61.1 | 31.3 | 30.7 | 0.057 | 107.5 | 11.3 | 69.8 | 70.9 | 36.5 | 0.989 | 101.6 | 432.4 | 388.3 | 68.7 | 644.7 | 2.586 | 453.5 | 33.72 | 112.8 |  | 50.2 | 12 | 114.4 | 28.6 | 8.36 | 93.7 | 37.2
412405.3 |  |  | 2499 | 129.5 | 56.8 | 61.1 | 31.3 | 30.7 | 0.066 | 107.5 | 11.3 | 69.8 | 71 | 36.6 | 0.99 | 101.6 | 432.3 | 388.2 | 68.7 | 645.1 | 2.603 | 452.7 | 33.69 | 112.8 |  | 50.1 | 12 | 114.4 | 28.6 | 8.37 | 94 | 37.3
412406.3 |  |  | 2498 | 128.7 | 56.8 | 61.1 | 31.3 | 30.7 | 0.082 | 107.4 | 11.3 | 69.8 | 71 | 36.7 | 0.99 | 101.6 | 431.9 | 388 | 68.7 | 645.4 | 2.552 | 452.5 | 33.17 | 112.8 |  | 50.1 | 12 | 114.1 | 28.6 | 8.38 | 93.6 | 37.3
412407.3 |  |  | 2500 | 127.6 | 56.7 | 61.1 | 31.3 | 30.7 | 0.075 | 107.4 | 11.3 | 69.8 | 71 | 36.8 | 0.991 | 101.6 | 432.1 | 388.1 | 68.7 | 645.6 | 2.545 | 454 | 32.99 | 112.9 |  | 50.1 | 12 | 113.8 | 28.6 | 8.39 | 93.2 | 37.3
412408.3 |  |  | 2502 | 127 | 56.7 | 61.2 | 31.3 | 30.8 | 0.07 | 107.5 | 11.3 | 69.8 | 71 | 36.9 | 0.988 | 101.6 | 432.4 | 387.8 | 68.7 | 645.8 | 2.567 | 453.9 | 33.42 | 112.8 |  | 50.1 | 12 | 114 | 28.5 | 8.39 | 93.2 | 37.4
412409.3 |  |  | 2500 | 126.6 | 56.7 | 61.1 | 31.3 | 30.8 | 0.092 | 107.2 | 11.3 | 69.7 | 71 | 36.9 | 0.991 | 101.6 | 432.5 | 387.7 | 68.8 | 646.1 | 2.527 | 453.5 | 32.56 | 112.8 |  | 49.9 | 12 | 113.6 | 28.5 | 8.4 | 92.9 | 37.3
412410.3 |  |  | 2500 | 126.5 | 56.6 | 61.2 | 31.3 | 30.8 | 0.09 | 107.2 | 11.3 | 69.7 | 71 | 36.9 | 0.988 | 101.6 | 432.7 | 387.7 | 68.8 | 646.2 | 2.54 | 452.4 | 32.21 | 112.7 |  | 50 | 12 | 113.3 | 28.6 | 8.4 | 92.6 | 37.2
412411.3 |  |  | 2500 | 126.5 | 56.5 | 61.2 | 31.3 | 30.8 | 0.075 | 107.2 | 11.3 | 69.7 | 71 | 36.9 | 0.99 | 101.6 | 432.2 | 387.5 | 68.8 | 646.4 | 2.566 | 452.9 | 32.91 | 112.7 |  | 49.8 | 12 | 113.3 | 28.6 | 8.39 | 92.8 | 37.1
412412.3 |  |  | 2500 | 126.5 | 56.4 | 61.2 | 31.2 | 30.8 | 0.099 | 106.9 | 11.3 | 69.7 | 71 | 36.9 | 0.99 | 101.6 | 432.8 | 387.9 | 68.8 | 646.6 | 2.536 | 453.5 | 32.54 | 112.6 |  | 49.8 | 12 | 113.2 | 28.6 | 8.39 | 92.4 | 36.8
412413.3 |  |  | 2500 | 126.7 | 56.4 | 61.2 | 31.2 | 30.7 | 0.089 | 106.9 | 11.3 | 69.7 | 71 | 36.9 | 0.989 | 101.6 | 432.6 | 387.9 | 68.8 | 646.7 | 2.549 | 453.4 | 32.79 | 112.6 |  | 49.8 | 12 | 113.4 | 28.6 | 8.4 | 92.3 | 36.3
412414.3 |  |  | 2499 | 126.3 | 56.4 | 61.2 | 31.2 | 30.8 | 0.083 | 107 | 11.3 | 69.7 | 71 | 37.1 | 0.989 | 101.6 | 432.2 | 387.8 | 68.8 | 646.9 | 2.545 | 452.2 | 32.94 | 112.6 |  | 49.7 | 12 | 113.6 | 28.5 | 8.4 | 92.3 | 36
412415.3 |  |  | 2500 | 126.1 | 56.4 | 61.2 | 31.2 | 30.8 | 0.072 | 107 | 11.3 | 69.8 | 71 | 37.1 | 0.991 | 101.6 | 431.9 | 387.8 | 68.8 | 647.2 | 2.542 | 452.9 | 33.24 | 112.6 |  | 49.7 | 12 | 113.9 | 28.6 | 8.41 | 92.4 | 35.6
412416.3 |  |  | 2500 | 126.1 | 56.3 | 61.2 | 31.2 | 30.7 | 0.084 | 106.9 | 11.3 | 69.8 | 71 | 37.1 | 0.989 | 101.6 | 431.5 | 387.3 | 68.9 | 647.5 | 2.556 | 451.5 | 32.65 | 112.6 |  | 49.7 | 12 | 114.1 | 28.5 | 8.41 | 92.3 | 35.1
412417.3 |  |  | 2500 | 126.3 | 56.3 | 61.2 | 31.2 | 30.8 | 0.065 | 107 | 11.3 | 69.8 | 70.9 | 37.1 | 0.992 | 101.6 | 431.3 | 387.6 | 68.9 | 647.6 | 2.565 | 452.4 | 33.62 | 112.6 |  | 49.7 | 12 | 114.5 | 28.5 | 8.42 | 92.6 | 34.7
412418.3 |  |  | 2500 | 126.8 | 56.2 | 61.2 | 31.2 | 30.8 | 0.05 | 107 | 11.3 | 69.8 | 70.9 | 37.1 | 0.989 | 101.6 | 430.9 | 387.3 | 68.9 | 647.8 | 2.582 | 453.2 | 33.63 | 112.8 |  | 49.6 | 12 | 114.7 | 28.6 | 8.42 | 92.9 | 34.2
412419.3 |  |  | 2500 | 127.7 | 56.2 | 61.3 | 31.2 | 30.8 | 0.051 | 107.1 | 11.3 | 69.8 | 70.9 | 37.1 | 0.992 | 101.6 | 430.3 | 387.3 | 68.9 | 647.9 | 2.599 | 452.7 | 34.18 | 112.8 |  | 49.6 | 12 | 114.8 | 28.5 | 8.43 | 93.2 | 33.9
412420.3 |  |  | 2501 | 128.8 | 56.2 | 61.3 | 31.2 | 30.7 | 0.038 | 107.2 | 11.3 | 69.8 | 70.9 | 36.9 | 0.989 | 101.6 | 430.3 | 387.3 | 68.9 | 647.9 | 2.562 | 451.6 | 34.26 | 112.8 |  | 49.6 | 12 | 114.3 | 28.4 | 8.44 | 93.7 | 33.6
412421.3 |  |  | 2500 | 129.8 | 56.2 | 61.3 | 31.2 | 30.8 | 0.047 | 107.2 | 11.3 | 69.8 | 70.9 | 36.9 | 0.986 | 101.6 | 429.7 | 387.2 | 68.9 | 648.2 | 2.548 | 452 | 34.22 | 112.9 |  | 49.5 | 12 | 114.1 | 28.6 | 8.44 | 93.9 | 33.4
412422.3 |  |  | 2500 | 130.3 | 56.1 | 61.3 | 31.2 | 30.8 | 0.064 | 107.2 | 11.3 | 69.8 | 70.8 | 36.8 | 0.989 | 101.6 | 430 | 387.3 | 69 | 648.3 | 2.529 | 453.2 | 34.12 | 112.9 |  | 49.4 | 12 | 114 | 28.6 | 8.45 | 94 | 33.1
412423.3 |  |  | 2501 | 130.5 | 56.1 | 61.3 | 31.2 | 30.8 | 0.051 | 107.3 | 11.3 | 69.8 | 70.9 | 36.6 | 0.991 | 101.6 | 429.6 | 387 | 69 | 648.5 | 2.495 | 453.1 | 34.57 | 112.8 |  | 49.4 | 12 | 113.8 | 28.6 | 8.46 | 94.3 | 32.9
412424.3 |  |  | 2500 | 130 | 56.1 | 61.3 | 31.2 | 30.8 | 0.078 | 107.1 | 11.3 | 69.8 | 70.9 | 36.6 | 0.991 | 101.6 | 429.7 | 387 | 69.1 | 648.7 | 2.531 | 453.7 | 33.38 | 112.8 |  | 49.4 | 12 | 113.5 | 28.5 | 8.46 | 94 | 32.9
412425.3 |  |  | 2500 | 129 | 56.1 | 61.3 | 31.2 | 30.8 | 0.074 | 107.1 | 11.3 | 69.8 | 70.9 | 36.4 | 0.989 | 101.6 | 429.6 | 386.9 | 69.1 | 648.9 | 2.423 | 452.8 | 33.62 | 112.8 |  | 49.4 | 12 | 113.4 | 28.6 | 8.46 | 93.5 | 32.7
412426.3 |  |  | 2500 | 127.4 | 56.1 | 61.3 | 31.2 | 30.8 | 0.084 | 107.1 | 11.3 | 69.8 | 70.9 | 36.3 | 0.988 | 101.6 | 429.5 | 387 | 68.9 | 649.2 | 2.393 | 452.7 | 32.91 | 112.7 |  | 49.3 | 12 | 113.4 | 28.6 | 8.46 | 93 | 32.7
412427.3 |  |  | 2500 | 125.9 | 56.1 | 61.4 | 31.2 | 30.8 | 0.081 | 107.1 | 11.3 | 69.8 | 70.9 | 36.3 | 0.988 | 101.6 | 429.7 | 387 | 69.1 | 649.4 | 2.4 | 452.8 | 32.54 | 112.7 |  | 49.3 | 12 | 113.4 | 28.6 | 8.46 | 92.4 | 32.7
412428.3 |  |  | 2501 | 125.4 | 56.1 | 61.3 | 31.2 | 30.9 | 0.067 | 107.3 | 11.3 | 69.8 | 71 | 36.2 | 0.987 | 101.6 | 430.1 | 387 | 69.1 | 649.7 | 2.453 | 454.3 | 33.08 | 112.7 |  | 49.2 | 12 | 113.6 | 28.5 | 8.45 | 92.4 | 32.6
412429.3 |  |  | 2501 | 125.9 | 56 | 61.3 | 31.2 | 30.9 | 0.048 | 107.6 | 11.3 | 69.8 | 71.1 | 36.1 | 0.987 | 101.6 | 430.4 | 386.7 | 69.1 | 649.7 | 2.467 | 453.7 | 33.67 | 112.7 |  | 49.2 | 12 | 113.8 | 28.5 | 8.45 | 92.9 | 32.5
412430.3 |  |  | 2500 | 127.5 | 55.9 | 61.3 | 31.3 | 30.8 | 0.049 | 107.6 | 11.3 | 69.8 | 71.4 | 36 | 0.989 | 101.6 | 430.6 | 386.7 | 69.1 | 649.9 | 2.463 | 453.5 | 33.7 | 112.7 |  | 49.1 | 12 | 113.9 | 28.6 | 8.45 | 93.4 | 32.5
412431.3 |  |  | 2499 | 128.3 | 55.8 | 61.3 | 31.2 | 30.8 | 0.051 | 107.6 | 11.3 | 69.8 | 71.5 | 35.9 | 0.988 | 101.6 | 430.5 | 386.7 | 69 | 650.1 | 2.459 | 451.8 | 33.55 | 112.7 |  | 49.1 | 12 | 114 | 28.6 | 8.46 | 93.5 | 32.4
412432.3 |  |  | 2499 | 128.4 | 55.8 | 61.3 | 31.2 | 30.8 | 0.053 | 107.5 | 11.3 | 69.8 | 71 | 35.9 | 0.987 | 101.6 | 430.4 | 386.7 | 69 | 650.2 | 2.428 | 453.6 | 33.32 | 112.7 |  | 49.1 | 12 | 113.8 | 28.6 | 8.46 | 93.3 | 32.4
412433.3 |  |  | 2499 | 127.4 | 55.8 | 61.4 | 31.2 | 30.9 | 0.065 | 107 | 11.3 | 69.8 | 70.5 | 35.8 | 0.987 | 101.6 | 430.6 | 386.7 | 69.1 | 650.3 | 2.404 | 452.3 | 33.5 | 112.8 |  | 49.1 | 12 | 114 | 28.6 | 8.46 | 93 | 32.3
412434.3 |  |  | 2499 | 126.8 | 55.9 | 61.4 | 31.1 | 31 | 0.051 | 107.1 | 11.3 | 69.8 | 70.1 | 35.7 | 0.989 | 101.6 | 430.7 | 386.6 | 69.1 | 650.6 | 2.439 | 453.9 | 33.64 | 112.8 |  | 49.1 | 12 | 114 | 28.5 | 8.47 | 92.9 | 32.3
412435.3 |  |  | 2499 | 126.6 | 55.8 | 61.4 | 31.2 | 31 | 0.061 | 107.1 | 11.3 | 69.8 | 69.9 | 35.7 | 0.991 | 101.6 | 430.9 | 386.5 | 69.2 | 650.6 | 2.411 | 454.4 | 33.86 | 112.8 |  | 49.1 | 12 | 114.3 | 28.6 | 8.47 | 92.8 | 32.2
412436.3 |  |  | 2500 | 127.2 | 55.8 | 61.4 | 31.2 | 31 | 0.052 | 107.1 | 11.3 | 69.8 | 69.7 | 35.7 | 0.99 | 101.6 | 430.9 | 386.2 | 69.2 | 650.7 | 2.414 | 453.4 | 33.9 | 112.8 |  | 48.9 | 12 | 114.2 | 28.6 | 8.47 | 93 | 32.1
412437.3 |  |  | 2499 | 127.6 | 55.8 | 61.3 | 31.1 | 30.9 | 0.058 | 107 | 11.3 | 69.9 | 69.7 | 35.7 | 0.991 | 101.6 | 430.8 | 386.2 | 69.1 | 650.8 | 2.389 | 452.1 | 33.82 | 112.8 |  | 48.9 | 12 | 114.3 | 28.5 | 8.48 | 93 | 32.1
412438.3 |  |  | 2500 | 127.9 | 55.7 | 61.4 | 31.2 | 31.1 | 0.053 | 107.1 | 11.3 | 69.9 | 69.7 | 35.7 | 0.992 | 101.6 | 430.6 | 385.9 | 69.2 | 650.8 | 2.383 | 454 | 33.68 | 112.8 |  | 48.8 | 12 | 114.2 | 28.6 | 8.48 | 93.2 | 31.9
412439.3 |  |  | 2501 | 127.8 | 55.8 | 61.4 | 31.2 | 30.9 | 0.057 | 107 | 11.3 | 69.9 | 69.7 | 35.7 | 0.988 | 101.6 | 431.5 | 386.1 | 69.2 | 650.9 | 2.363 | 454.1 | 33.59 | 112.8 |  | 48.8 | 11.9 | 114.1 | 28.6 | 8.48 | 93.2 | 31.8
412440.3 |  |  | 2500 | 127.7 | 55.6 | 61.4 | 31.2 | 30.9 | 0.051 | 107 | 11.3 | 69.9 | 69.7 | 35.5 | 0.99 | 101.6 | 431.1 | 385.9 | 69.2 | 651.1 | 2.321 | 454.4 | 33.28 | 112.8 |  | 48.8 | 11.9 | 114 | 28.5 | 8.48 | 93.1 | 31.6
412441.3 |  |  | 2502 | 128 | 55.6 | 61.4 | 31.1 | 31 | 0.018 | 107.1 | 11.3 | 69.8 | 69.7 | 35.4 | 0.989 | 101.6 | 431.1 | 386.1 | 69.2 | 651.2 | 2.355 | 452.4 | 34.5 | 112.8 |  | 48.7 | 11.9 | 114.1 | 28.5 | 8.47 | 93.5 | 31.5
412442.3 |  |  | 2502 | 129.9 | 55.5 | 61.4 | 31.1 | 30.9 | 0.017 | 106.9 | 11.3 | 69.8 | 69.7 | 35.4 | 0.991 | 101.6 | 430.9 | 386.1 | 69.3 | 651.4 | 2.406 | 451.2 | 35.3 | 112.9 |  | 48.7 | 11.9 | 114.7 | 28.5 | 8.47 | 94.2 | 31.3
412443.3 |  |  | 2499 | 131 | 55.5 | 61.4 | 31.1 | 31 | 0.037 | 106.8 | 11.3 | 69.8 | 69.6 | 35.3 | 0.992 | 101.6 | 430.8 | 386 | 69.2 | 651.4 | 2.401 | 452.8 | 33.9 | 112.9 |  | 48.6 | 11.9 | 114.3 | 28.5 | 8.47 | 94.1 | 31.2
412444.3 |  |  | 2498 | 131.3 | 55.5 | 61.4 | 31.1 | 30.9 | 0.053 | 106.8 | 11.3 | 69.8 | 69.6 | 35.3 | 0.993 | 101.6 | 430.7 | 385.9 | 69.2 | 651.6 | 2.382 | 452.8 | 33.46 | 112.9 |  | 48.5 | 11.9 | 114.3 | 28.5 | 8.47 | 94 | 31.1
412445.3 |  |  | 2500 | 129.9 | 55.4 | 61.5 | 31.1 | 30.9 | 0.044 | 106.8 | 11.3 | 69.8 | 69.6 | 35.3 | 0.99 | 101.6 | 430.7 | 385.9 | 69.3 | 651.7 | 2.384 | 454 | 34.35 | 113 |  | 48.5 | 11.9 | 114.6 | 28.4 | 8.47 | 93.9 | 30.9
412446.3 |  |  | 2500 | 128.9 | 55.4 | 61.5 | 31.1 | 30.9 | 0.05 | 106.7 | 11.3 | 69.8 | 69.6 | 35.2 | 0.99 | 101.6 | 430.3 | 385.6 | 69.3 | 651.9 | 2.395 | 452.4 | 33.46 | 113 |  | 48.5 | 11.9 | 114.4 | 28.5 | 8.47 | 93.7 | 30.7
412447.3 |  |  | 2500 | 128.2 | 55.4 | 61.5 | 31.1 | 31 | 0.053 | 106.7 | 11.3 | 69.8 | 69.6 | 35.2 | 0.992 | 101.6 | 430.4 | 385.8 | 69.3 | 651.9 | 2.395 | 451.9 | 33.13 | 113 |  | 48.4 | 11.9 | 114.2 | 28.6 | 8.48 | 93.4 | 30.6
412448.3 |  |  | 2500 | 127.7 | 55.3 | 61.4 | 31.1 | 31 | 0.046 | 106.7 | 11.3 | 69.8 | 69.6 | 35.2 | 0.99 | 101.6 | 430.1 | 385.8 | 69.3 | 652.1 | 2.402 | 451.9 | 33.41 | 113 |  | 48.3 | 12 | 114 | 28.5 | 8.48 | 93.3 | 30.4
412449.3 |  |  | 2500 | 127.6 | 55.3 | 61.4 | 31.1 | 31 | 0.057 | 106.6 | 11.3 | 69.8 | 69.6 | 35.1 | 0.987 | 101.6 | 430 | 385.7 | 69.3 | 652.2 | 2.417 | 453.1 | 33.75 | 112.9 |  | 48.3 | 12 | 114 | 28.4 | 8.49 | 93.1 | 30.3
412450.3 |  |  | 2500 | 127.1 | 55.3 | 61.5 | 31.1 | 30.9 | 0.063 | 106.5 | 11.3 | 69.8 | 69.6 | 35 | 0.987 | 101.6 | 429.7 | 385.7 | 69.3 | 652.3 | 2.394 | 453.5 | 33.18 | 112.9 |  | 48.3 | 12 | 113.9 | 28.5 | 8.49 | 92.8 | 30.3
412451.3 |  |  | 2499 | 126.5 | 55.3 | 61.6 | 31.2 | 31 | 0.089 | 106.3 | 11.3 | 69.8 | 69.6 | 35 | 0.988 | 101.6 | 429.4 | 385.6 | 69.3 | 652.4 | 2.391 | 453.1 | 33.08 | 112.9 |  | 48.2 | 12 | 113.9 | 28.5 | 8.48 | 92.2 | 30.2
412452.3 |  |  | 2501 | 126 | 55.3 | 61.6 | 31.2 | 31.1 | 0.061 | 106.5 | 11.3 | 69.8 | 69.5 | 34.9 | 0.992 | 101.6 | 429 | 385.5 | 69.3 | 652.5 | 2.388 | 452.4 | 33.48 | 112.9 |  | 48.3 | 12 | 113.9 | 28.5 | 8.48 | 92.2 | 30
412453.3 |  |  | 2500 | 126.2 | 55.2 | 61.6 | 31.1 | 31.1 | 0.063 | 106.5 | 11.3 | 69.8 | 69.6 | 34.8 | 0.989 | 101.6 | 428.7 | 385.6 | 69.4 | 652.6 | 2.38 | 452.9 | 33.39 | 112.8 |  | 48.2 | 12 | 113.7 | 28.5 | 8.48 | 92.2 | 29.9
412454.3 |  |  | 2500 | 126.8 | 55.1 | 61.6 | 31.1 | 31.1 | 0.038 | 106.6 | 11.3 | 69.8 | 69.5 | 34.7 | 0.991 | 101.6 | 428.8 | 385.7 | 69.3 | 652.7 | 2.371 | 452.8 | 33.8 | 112.8 |  | 48.1 | 12 | 113.6 | 28.5 | 8.47 | 92.6 | 29.7
412455.3 |  |  | 2500 | 127.8 | 55.1 | 61.6 | 31.1 | 31.1 | 0.057 | 106.7 | 11.3 | 69.8 | 69.5 | 34.7 | 0.99 | 101.6 | 428.5 | 385.4 | 69.3 | 652.8 | 2.412 | 454.9 | 33.38 | 112.8 |  | 48.2 | 12 | 114 | 28.5 | 8.47 | 92.9 | 29.7
412456.3 |  |  | 2501 | 128.1 | 55.1 | 61.6 | 31.1 | 31.1 | 0.065 | 106.6 | 11.3 | 69.8 | 69.5 | 34.7 | 0.988 | 101.6 | 428 | 385.1 | 69.4 | 652.9 | 2.358 | 453.1 | 33.25 | 112.8 |  | 48.2 | 12 | 114.2 | 28.5 | 8.47 | 92.7 | 29.6
412457.3 |  |  | 2500 | 127.7 | 55.1 | 61.5 | 31.2 | 31.1 | 0.068 | 106.6 | 11.3 | 69.8 | 69.5 | 34.6 | 0.986 | 101.6 | 428.2 | 385.4 | 69.3 | 652.9 | 2.326 | 452.4 | 33 | 112.9 |  | 48.1 | 11.9 | 114.6 | 28.6 | 8.47 | 92.5 | 29.4
412458.3 |  |  | 2500 | 126.8 | 55.1 | 61.5 | 31.2 | 31 | 0.067 | 106.7 | 11.3 | 69.8 | 69.5 | 34.6 | 0.989 | 101.6 | 428.2 | 385.4 | 69.4 | 653.1 | 2.352 | 452.8 | 33.04 | 113 |  | 48.1 | 11.9 | 114.8 | 28.6 | 8.47 | 92.5 | 29.4
412459.3 |  |  | 2502 | 126.9 | 54.8 | 61.6 | 31.1 | 31.1 | 0.039 | 107 | 11.3 | 69.8 | 69.5 | 34.5 | 0.989 | 101.6 | 428.3 | 385.2 | 69.4 | 653.1 | 2.369 | 453.7 | 34.01 | 113.1 |  | 48 | 11.9 | 114.7 | 28.5 | 8.47 | 93 | 29.3
412460.3 |  |  | 2502 | 128.5 | 54.9 | 61.6 | 31.1 | 31.1 | 0.025 | 107.4 | 11.3 | 69.8 | 69.5 | 34.4 | 0.99 | 101.6 | 428.7 | 384.8 | 69.4 | 653.1 | 2.422 | 454.1 | 34.7 | 113.1 |  | 48.1 | 11.9 | 114.3 | 28.4 | 8.47 | 93.9 | 29.2
412461.3 |  |  | 2499 | 130.3 | 54.9 | 61.6 | 31.1 | 31.2 | 0.049 | 107.2 | 11.3 | 69.8 | 69.4 | 34.4 | 0.993 | 101.6 | 429.3 | 385 | 69.4 | 653.2 | 2.448 | 454.1 | 34.11 | 113.1 |  | 48 | 11.9 | 114.2 | 28.5 | 8.47 | 94.2 | 29.1
412462.3 |  |  | 2500 | 130.7 | 54.8 | 61.7 | 31.1 | 31.2 | 0.041 | 107.2 | 11.3 | 69.7 | 69.4 | 34.4 | 0.992 | 101.6 | 429.3 | 385.1 | 69.5 | 653.3 | 2.406 | 452.8 | 34.26 | 113 |  | 48 | 11.9 | 114.1 | 28.4 | 8.48 | 94.1 | 29.1
412463.3 |  |  | 2500 | 129.6 | 54.9 | 61.6 | 31.1 | 31.2 | 0.049 | 107.1 | 11.3 | 69.7 | 69.5 | 34.3 | 0.989 | 101.6 | 429.4 | 384.9 | 69.4 | 653.4 | 2.356 | 453 | 33.17 | 113 |  | 47.9 | 12 | 113.9 | 28.5 | 8.47 | 93.8 | 28.9
412464.3 |  |  | 2499 | 128.5 | 54.8 | 61.7 | 31.1 | 31.2 | 0.063 | 107 | 11.3 | 69.7 | 69.5 | 34.3 | 0.991 | 101.6 | 429.3 | 384.8 | 69.4 | 653.6 | 2.345 | 453.8 | 33.39 | 113 |  | 47.9 | 12 | 114 | 28.5 | 8.47 | 93.6 | 28.9
412465.3 |  |  | 2500 | 128 | 54.8 | 61.7 | 31.1 | 31.1 | 0.057 | 107.1 | 11.3 | 69.7 | 69.6 | 34.2 | 0.994 | 101.6 | 430 | 385.2 | 69.4 | 653.6 | 2.401 | 454.2 | 33.72 | 113 |  | 47.9 | 12 | 113.7 | 28.6 | 8.47 | 93.5 | 28.8
412466.3 |  |  | 2500 | 127.6 | 54.9 | 61.6 | 31.1 | 31.2 | 0.052 | 107.1 | 11.3 | 69.7 | 69.6 | 34.2 | 0.993 | 101.6 | 429.8 | 385 | 69.4 | 654 | 2.391 | 454.6 | 33.13 | 113 |  | 47.9 | 12 | 113.7 | 28.4 | 8.46 | 93.3 | 28.7
412467.3 |  |  | 2499 | 127.5 | 54.7 | 61.7 | 31 | 31.2 | 0.057 | 107 | 11.3 | 69.7 | 69.6 | 34.1 | 0.994 | 101.6 | 430 | 384.9 | 69.4 | 653.9 | 2.37 | 453.5 | 32.73 | 112.9 |  | 47.8 | 12 | 114.2 | 28.4 | 8.46 | 93.2 | 28.7
412468.3 |  |  | 2500 | 127.2 | 54.7 | 61.6 | 31.1 | 31.2 | 0.056 | 107 | 11.3 | 69.8 | 69.6 | 34.1 | 0.991 | 101.6 | 429.8 | 384.6 | 69.5 | 653.9 | 2.35 | 453.3 | 33.07 | 112.9 |  | 47.8 | 12 | 114.3 | 28.5 | 8.45 | 93 | 28.6
412469.3 |  |  | 2500 | 127.3 | 54.8 | 61.6 | 31.1 | 31.2 | 0.051 | 107 | 11.3 | 69.8 | 69.6 | 33.9 | 0.99 | 101.6 | 430.1 | 384.8 | 69.5 | 653.9 | 2.356 | 453 | 33.13 | 113 |  | 47.8 | 12 | 114.5 | 28.5 | 8.45 | 93 | 28.6
412470.3 |  |  | 2499 | 126.8 | 54.7 | 61.7 | 31 | 31.2 | 0.074 | 106.9 | 11.3 | 69.8 | 69.6 | 33.9 | 0.986 | 101.6 | 430.1 | 384.6 | 69.5 | 654.1 | 2.351 | 454.5 | 32.65 | 113.1 |  | 47.8 | 12 | 114.6 | 28.5 | 8.45 | 92.6 | 28.5
412471.3 |  |  | 2500 | 126.6 | 54.7 | 61.7 | 31 | 31.2 | 0.062 | 106.9 | 11.3 | 69.8 | 69.6 | 33.8 | 0.99 | 101.6 | 430.7 | 384.9 | 69.5 | 654.1 | 2.327 | 453.8 | 33.11 | 113.1 |  | 47.7 | 12 | 114.4 | 28.4 | 8.45 | 92.5 | 28.3
412472.3 |  |  | 2500 | 126.8 | 54.6 | 61.6 | 31 | 31.1 | 0.059 | 106.9 | 11.3 | 69.8 | 69.5 | 33.8 | 0.989 | 101.6 | 430.3 | 384.7 | 69.4 | 654.1 | 2.343 | 453.1 | 33.28 | 113.1 |  | 47.6 | 12 | 114.3 | 28.4 | 8.45 | 92.8 | 28.1
412473.3 |  |  | 2501 | 127.4 | 54.5 | 61.8 | 31 | 31.2 | 0.046 | 106.9 | 11.3 | 69.8 | 69.5 | 33.8 | 0.991 | 101.6 | 429.9 | 384.5 | 69.6 | 654.2 | 2.345 | 451.7 | 33.66 | 113.1 |  | 47.5 | 12 | 114 | 28.4 | 8.46 | 93 | 28.1
412474.3 |  |  | 2500 | 128 | 54.5 | 61.8 | 31.1 | 31.2 | 0.059 | 106.7 | 11.3 | 69.8 | 69.5 | 33.8 | 0.989 | 101.6 | 429.8 | 384.6 | 69.7 | 654.2 | 2.36 | 452.7 | 32.9 | 113.1 |  | 47.5 | 12 | 114.1 | 28.6 | 8.46 | 93 | 27.9
412475.3 |  |  | 2500 | 127.7 | 54.4 | 61.7 | 31 | 31.2 | 0.053 | 106.8 | 11.3 | 69.8 | 69.5 | 33.8 | 0.99 | 101.6 | 429.9 | 384.7 | 69.6 | 654.2 | 2.368 | 453.8 | 33.12 | 113.1 |  | 47.4 | 12 | 114.2 | 28.4 | 8.46 | 92.9 | 27.9
412476.3 |  |  | 2500 | 127.2 | 54.4 | 61.8 | 31.1 | 31.2 | 0.05 | 106.7 | 11.3 | 69.8 | 69.5 | 33.7 | 0.987 | 101.6 | 430 | 384.8 | 69.6 | 654.3 | 2.349 | 454.7 | 33.22 | 113.1 |  | 47.4 | 12 | 114.2 | 28.4 | 8.46 | 92.8 | 27.8
412477.3 |  |  | 2500 | 127.1 | 54.4 | 61.8 | 31 | 31.2 | 0.063 | 106.6 | 11.3 | 69.8 | 69.4 | 33.6 | 0.989 | 101.6 | 429.6 | 384.5 | 69.6 | 654.4 | 2.335 | 453 | 33.31 | 113 |  | 47.4 | 12 | 114.4 | 28.4 | 8.46 | 92.7 | 27.7
412478.3 |  |  | 2500 | 127.1 | 54.4 | 61.8 | 31 | 31.2 | 0.064 | 106.6 | 11.3 | 69.8 | 69.5 | 33.6 | 0.987 | 101.6 | 429.3 | 384.8 | 69.6 | 654.4 | 2.352 | 451.4 | 33.56 | 113.1 |  | 47.3 | 12 | 114.4 | 28.4 | 8.46 | 92.7 | 27.6
412479.3 |  |  | 2500 | 127.9 | 54.3 | 61.7 | 31.1 | 31.2 | 0.027 | 106.7 | 11.3 | 69.8 | 69.5 | 33.5 | 0.995 | 101.6 | 428.6 | 384.8 | 69.6 | 654.5 | 2.365 | 451.1 | 34.4 | 113.1 |  | 47.3 | 12 | 114.5 | 28.4 | 8.46 | 93.3 | 27.5
412480.3 |  |  | 2501 | 129.5 | 54.3 | 61.7 | 31.1 | 31.2 | 0.017 | 106.8 | 11.3 | 69.8 | 69.4 | 33.4 | 0.992 | 101.6 | 428.1 | 384.5 | 69.6 | 654.6 | 2.37 | 453.6 | 34.61 | 113.1 |  | 47.3 | 12 | 114.5 | 28.4 | 8.46 | 93.9 | 27.5
412481.3 |  |  | 2499 | 130.9 | 54.4 | 61.6 | 31.1 | 31.2 | 0.025 | 106.8 | 11.3 | 69.8 | 69.4 | 33.4 | 0.989 | 101.6 | 427.8 | 384.5 | 69.6 | 654.7 | 2.363 | 453.2 | 34.23 | 113.1 |  | 47.3 | 12 | 114.5 | 28.5 | 8.47 | 94.1 | 27.4
412482.3 |  |  | 2500 | 131.2 | 54.4 | 61.8 | 31.1 | 31.2 | 0.027 | 106.8 | 11.3 | 69.8 | 69.5 | 33.4 | 0.988 | 101.6 | 428.2 | 384.5 | 69.6 | 654.8 | 2.396 | 453.7 | 33.59 | 113.1 |  | 47.2 | 12 | 114.5 | 28.5 | 8.47 | 94.1 | 27.4
412483.3 |  |  | 2499 | 130.4 | 54.3 | 61.9 | 31.1 | 31.2 | 0.042 | 106.7 | 11.3 | 69.8 | 69.5 | 33.3 | 0.987 | 101.6 | 428.1 | 384.5 | 69.6 | 654.9 | 2.401 | 452.3 | 33.58 | 113.1 |  | 47.2 | 11.9 | 114.5 | 28.4 | 8.47 | 94 | 27.2
412484.3 |  |  | 2500 | 129.9 | 54.2 | 61.7 | 31 | 31.2 | 0.043 | 106.7 | 11.3 | 69.8 | 69.5 | 33.4 | 0.988 | 101.6 | 428.1 | 384.6 | 69.6 | 655 | 2.376 | 451.9 | 34.07 | 113.1 |  | 47.2 | 11.9 | 114.5 | 28.4 | 8.47 | 94 | 27.1
412485.3 |  |  | 2500 | 129.1 | 54.2 | 61.8 | 31.1 | 31.3 | 0.048 | 106.7 | 11.3 | 69.8 | 69.5 | 33.3 | 0.988 | 101.6 | 427.8 | 384.5 | 69.6 | 655.1 | 2.351 | 453.1 | 33.28 | 113.1 |  | 47.2 | 11.9 | 114.1 | 28.4 | 8.47 | 93.7 | 27.1
412486.3 |  |  | 2499 | 128.5 | 54.3 | 61.8 | 31.1 | 31.3 | 0.077 | 106.6 | 11.3 | 69.8 | 69.5 | 33.3 | 0.991 | 101.6 | 427.6 | 384.4 | 69.6 | 655.1 | 2.35 | 454.3 | 32.88 | 113.1 |  | 47.2 | 11.9 | 114 | 28.4 | 8.48 | 93.2 | 26.9
412487.3 |  |  | 2500 | 127.1 | 54.2 | 61.8 | 31 | 31.3 | 0.068 | 106.7 | 11.3 | 69.8 | 69.5 | 33.3 | 0.989 | 101.6 | 427.7 | 384.6 | 69.6 | 655.2 | 2.365 | 454.3 | 33.2 | 113.1 |  | 47.1 | 12 | 113.8 | 28.4 | 8.48 | 92.8 | 26.9
412488.3 |  |  | 2500 | 126.4 | 54.2 | 61.9 | 31.1 | 31.2 | 0.077 | 106.7 | 11.3 | 69.8 | 69.5 | 33.3 | 0.99 | 101.6 | 427.8 | 384.6 | 69.7 | 655.3 | 2.355 | 453.7 | 32.77 | 113.1 |  | 47.1 | 12 | 113.7 | 28.4 | 8.48 | 92.4 | 26.9
412489.3 |  |  | 2500 | 125.5 | 54.1 | 61.9 | 31.1 | 31.2 | 0.067 | 106.8 | 11.3 | 69.8 | 69.5 | 33.3 | 0.987 | 101.6 | 427.1 | 384.2 | 69.7 | 655.3 | 2.33 | 452.9 | 33.08 | 113 |  | 47.1 | 12 | 113.5 | 28.4 | 8.48 | 92.1 | 26.8
412490.3 |  |  | 2500 | 126 | 54.1 | 61.9 | 31.1 | 31.3 | 0.051 | 106.9 | 11.3 | 69.8 | 69.5 | 33.2 | 0.989 | 101.6 | 427.5 | 384.3 | 69.6 | 655.3 | 2.319 | 453.1 | 33.43 | 113 |  | 47.1 | 12 | 113.5 | 28.5 | 8.48 | 92.3 | 26.8
412491.3 |  |  | 2500 | 126.5 | 54.1 | 61.9 | 31.1 | 31.3 | 0.053 | 106.9 | 11.3 | 69.9 | 69.5 | 33.1 | 0.989 | 101.6 | 427.5 | 384.3 | 69.6 | 655.3 | 2.356 | 454 | 33.51 | 113 |  | 47.1 | 12 | 113.5 | 28.6 | 8.47 | 92.5 | 26.7
412492.3 |  |  | 2500 | 127.3 | 54.1 | 61.9 | 31.1 | 31.2 | 0.058 | 107.1 | 11.3 | 69.9 | 69.5 | 33.1 | 0.99 | 101.6 | 427.7 | 384.3 | 69.7 | 655.4 | 2.358 | 453.2 | 33.92 | 112.9 |  | 47.1 | 11.9 | 113.6 | 28.4 | 8.47 | 92.8 | 26.6
412493.3 |  |  | 2500 | 127.4 | 54 | 61.9 | 31.1 | 31.2 | 0.057 | 107.1 | 11.3 | 69.9 | 69.6 | 32.9 | 0.989 | 101.6 | 428.1 | 384.1 | 69.7 | 655.4 | 2.358 | 454.2 | 33.39 | 113 |  | 47 | 12 | 113.8 | 28.5 | 8.47 | 92.8 | 26.6
412494.3 |  |  | 2501 | 127.5 | 53.9 | 61.9 | 31 | 31.3 | 0.047 | 107.2 | 11.3 | 69.8 | 69.6 | 32.8 | 0.989 | 101.6 | 428.4 | 384.1 | 69.7 | 655.4 | 2.333 | 452.9 | 33.68 | 113 |  | 46.9 | 12 | 114.3 | 28.4 | 8.47 | 92.9 | 26.4
412495.3 |  |  | 2500 | 127.5 | 54 | 61.9 | 31.1 | 31.3 | 0.049 | 107.2 | 11.3 | 69.8 | 69.6 | 32.8 | 0.988 | 101.6 | 428.9 | 384.2 | 69.7 | 655.4 | 2.376 | 454.3 | 33.67 | 113 |  | 46.9 | 12 | 114.6 | 28.5 | 8.47 | 93.1 | 26.3
412496.3 |  |  | 2500 | 127.6 | 53.9 | 61.9 | 31.1 | 31.3 | 0.061 | 107.2 | 11.3 | 69.8 | 69.6 | 32.7 | 0.989 | 101.6 | 429.2 | 384.2 | 69.6 | 655.4 | 2.396 | 454.1 | 33.2 | 113.1 |  | 46.9 | 12 | 114.6 | 28.5 | 8.48 | 93.1 | 26.3
412497.3 |  |  | 2502 | 128 | 53.9 | 61.9 | 31.1 | 31.4 | 0.03 | 107.4 | 11.3 | 69.8 | 69.6 | 32.7 | 0.988 | 101.6 | 429.7 | 384.2 | 69.6 | 655.6 | 2.382 | 454.9 | 33.96 | 113.1 |  | 46.9 | 12 | 114.3 | 28.5 | 8.48 | 93.5 | 26.2
412498.3 |  |  | 2500 | 129.4 | 54 | 61.9 | 31.1 | 31.3 | 0.016 | 107.4 | 11.3 | 69.8 | 69.6 | 32.7 | 0.985 | 101.6 | 429.4 | 383.8 | 69.7 | 655.6 | 2.366 | 452.3 | 34.48 | 113.1 |  | 46.9 | 12 | 114 | 28.5 | 8.48 | 94.3 | 26.2
412499.3 |  |  | 2499 | 130.6 | 54 | 62 | 30.9 | 31.3 | 0.032 | 107.3 | 11.3 | 69.8 | 69.6 | 32.6 | 0.989 | 101.6 | 429.7 | 384 | 69.7 | 655.7 | 2.399 | 452.3 | 33.72 | 113.1 |  | 46.9 | 12 | 113.9 | 28.4 | 8.49 | 94.5 | 26.2
412500.3 |  |  | 2499 | 131.2 | 53.9 | 61.9 | 31 | 31.3 | 0.033 | 107.2 | 11.3 | 69.8 | 69.6 | 32.6 | 0.987 | 101.6 | 429.5 | 383.9 | 69.7 | 655.7 | 2.419 | 452.5 | 33.97 | 113 |  | 46.8 | 12 | 113.6 | 28.4 | 8.5 | 94.5 | 26.1
412530.3 |  |  | 2500 | 125.7 | 53.2 | 62.1 | 30.8 | 31.4 | 0.052 | 107.1 | 11.3 | 69.8 | 69.4 | 31.3 | 0.988 | 101.6 | 429.6 | 383.7 | 69.7 | 656.8 | 2.375 | 453.8 | 33.03 | 113 |  | 46.1 | 11.9 | 114.1 | 28.3 | 8.48 | 92.5 | 24.4
412560.3 |  |  | 2500 | 128.7 | 53.1 | 62.3 | 30.8 | 31.7 | 0.042 | 107.3 | 11.3 | 69.8 | 69.4 | 30.5 | 0.99 | 101.6 | 429.2 | 383.6 | 69.8 | 657.6 | 2.351 | 453.9 | 34.35 | 113 |  | 46 | 12 | 114.3 | 28.4 | 8.49 | 93.9 | 25.3
412590.3 |  |  | 2500 | 126.8 | 53 | 62.6 | 30.7 | 31.8 | 0.043 | 107.3 | 11.3 | 69.8 | 70 | 31.3 | 0.991 | 101.6 | 428.9 | 383.2 | 70 | 658.2 | 2.373 | 455 | 33.68 | 113 |  | 46 | 12.1 | 113.7 | 28.3 | 8.5 | 92.9 | 27.4
412620.3 |  |  | 2500 | 126.3 | 53.3 | 62.8 | 30.7 | 31.9 | 0.05 | 107.1 | 11.3 | 69.8 | 70.1 | 32.4 | 0.986 | 101.6 | 427 | 381 | 70.2 | 658.9 | 2.273 | 452.9 | 33.33 | 113 |  | 46.4 | 12 | 114.7 | 28.3 | 8.5 | 92.6 | 29.4
412650.3 |  |  | 2500 | 131.1 | 53.9 | 63.8 | 30.6 | 32.1 | 0.03 | 107.4 | 11.3 | 69.9 | 70 | 33.6 | 0.989 | 101.6 | 424.7 | 377.9 | 70.6 | 659.3 | 2.393 | 453.3 | 34.3 | 112.8 |  | 47.1 | 12.1 | 113.3 | 28.2 | 8.5 | 94.3 | 31.4
412680.3 |  |  | 2500 | 127.8 | 54.7 | 65.2 | 30.6 | 32.2 | 0.037 | 107.3 | 11.3 | 69.7 | 70.8 | 35.1 | 0.987 | 101.6 | 420.4 | 372.4 | 71.4 | 659.8 | 2.342 | 454.7 | 33.75 | 113 |  | 48 | 12 | 115.1 | 28.3 | 8.45 | 93.2 | 33.2
412710.3 |  |  | 2501 | 127.8 | 55.9 | 66.6 | 30.4 | 32.3 | 0.025 | 107.3 | 11.3 | 69.8 | 69.8 | 36.6 | 0.989 | 101.6 | 416.3 | 367.3 | 72.5 | 660.3 | 2.302 | 454.3 | 33.85 | 112.9 |  | 49.2 | 12 | 113.5 | 28.2 | 8.44 | 93.2 | 35
412740.3 |  |  | 2499 | 131 | 57.3 | 67.7 | 30.4 | 32.4 | 0.029 | 106.6 | 11.3 | 69.8 | 69.9 | 38 | 0.987 | 101.6 | 412.3 | 362.4 | 73.3 | 661.2 | 2.321 | 453.5 | 34.06 | 113.1 |  | 50.7 | 12.1 | 114.8 | 28.3 | 8.46 | 94 | 36.8
412770.3 |  |  | 2501 | 126.5 | 58.9 | 68.9 | 30.3 | 32.6 | 0.066 | 106.7 | 11.3 | 69.8 | 70.1 | 39.2 | 0.986 | 101.6 | 408.7 | 357.4 | 74.2 | 661.7 | 2.373 | 452.8 | 33.14 | 113 |  | 52.5 | 12 | 114.1 | 28.3 | 8.41 | 92.4 | 38.6
412800.3 |  |  | 2499 | 127.8 | 60.8 | 70.2 | 30.2 | 32.6 | 0.075 | 107.1 | 11.3 | 69.8 | 70.3 | 40.7 | 0.99 | 101.6 | 403.8 | 351 | 75.4 | 662.6 | 2.379 | 454 | 32.66 | 112.9 |  | 54.4 | 12.1 | 113.5 | 28.2 | 8.46 | 93.2 | 40.3
412830.3 |  |  | 2500 | 129.2 | 62.4 | 71.4 | 30.2 | 32.6 | 0.028 | 107.4 | 11.3 | 69.8 | 70.5 | 41.8 | 0.995 | 101.6 | 399.5 | 345.5 | 76.6 | 663.3 | 2.504 | 454.3 | 34.4 | 113 |  | 55.9 | 12 | 114.1 | 28.3 | 8.37 | 94.1 | 41.9
412860.3 |  |  | 2501 | 126.3 | 63.3 | 72.6 | 30.1 | 32.6 | 0.063 | 107.1 | 11.3 | 69.8 | 70.4 | 42.9 | 0.99 | 101.6 | 394.7 | 339.4 | 77.4 | 664.3 | 2.432 | 452.3 | 33.87 | 113 |  | 56.6 | 12 | 113.8 | 28.3 | 8.35 | 92.7 | 43.7
412890.3 |  |  | 2500 | 129.7 | 63.7 | 73.3 | 30.2 | 32.5 | 0.035 | 107.3 | 11.3 | 69.8 | 70 | 44.1 | 0.99 | 101.6 | 390.9 | 333.9 | 78.5 | 664.7 | 2.486 | 453.4 | 33.59 | 113.1 |  | 56.9 | 12 | 114.1 | 28.3 | 8.35 | 93.9 | 45.3
412920.3 |  |  | 2500 | 127.6 | 63.9 | 74.6 | 30.2 | 32.4 | 0.076 | 107.1 | 11.3 | 69.8 | 70 | 45.1 | 0.986 | 101.6 | 387.6 | 329.2 | 79.5 | 665.1 | 2.417 | 454.1 | 32.97 | 113.3 |  | 57.1 | 12 | 114.3 | 28.4 | 8.32 | 92.9 | 46.7
412950.3 |  |  | 2500 | 128.1 | 64.2 | 75.6 | 30.1 | 32.3 | 0.074 | 107 | 11.4 | 69.7 | 70.1 | 46.1 | 0.99 | 101.6 | 383 | 324 | 80.3 | 665.7 | 2.382 | 454.4 | 33.31 | 112.9 |  | 57.4 | 12 | 113.7 | 28.3 | 8.33 | 93.2 | 48.3
412980.3 |  |  | 2500 | 130.9 | 64.9 | 76.6 | 30.1 | 32.3 | 0.024 | 107.3 | 11.3 | 69.8 | 70 | 47 | 0.988 | 101.6 | 379 | 319.1 | 81.3 | 665.6 | 2.51 | 452.7 | 34 | 113.2 |  | 58.1 | 12 | 114.1 | 28.4 | 8.31 | 94.6 | 49.8
413010.3 |  |  | 2500 | 126.5 | 65.9 | 77.2 | 30.1 | 32.2 | 0.069 | 107 | 11.3 | 69.7 | 70.3 | 47.8 | 0.992 | 101.6 | 376.2 | 315 | 82.1 | 665.8 | 2.341 | 453 | 32.79 | 113.1 |  | 59.1 | 12 | 113.6 | 28.4 | 8.3 | 92.7 | 51.3
413040.3 |  |  | 2500 | 129.9 | 66.9 | 78.3 | 30.2 | 32.1 | 0.034 | 107.3 | 11.3 | 69.8 | 69.9 | 48.6 | 0.993 | 101.6 | 373.1 | 310.9 | 82.9 | 665.9 | 2.308 | 453.8 | 34.3 | 113.2 |  | 60.3 | 12 | 114.6 | 28.5 | 8.28 | 94.2 | 52.8
413070.3 |  |  | 2500 | 126.6 | 68.2 | 79.3 | 30.1 | 32.1 | 0.081 | 107 | 11.3 | 69.8 | 69.1 | 49.4 | 0.989 | 101.6 | 369.3 | 306.4 | 83.7 | 665.9 | 2.338 | 453.6 | 33.14 | 113.2 |  | 61.4 | 12.1 | 113.9 | 28.4 | 8.27 | 92.5 | 54.2
413100.3 |  |  | 2500 | 126.9 | 69.2 | 80.4 | 30.1 | 32 | 0.057 | 107.1 | 11.3 | 69.8 | 68.7 | 50.2 | 0.989 | 101.6 | 365.4 | 301.7 | 84.7 | 666.8 | 2.388 | 452.1 | 32.84 | 113.1 |  | 62.3 | 12.1 | 114 | 28.5 | 8.27 | 93 | 55.6
413130.3 |  |  | 2499 | 131.5 | 69.9 | 81.3 | 30.1 | 31.9 | 0.022 | 107.3 | 11.3 | 69.8 | 69.6 | 50.8 | 0.99 | 101.6 | 361.7 | 297.2 | 85.5 | 666.4 | 2.503 | 452.7 | 34.49 | 113.3 |  | 63.1 | 12 | 113.7 | 28.4 | 8.26 | 94.6 | 56.9
413160.3 |  |  | 2500 | 127.9 | 70.4 | 82.3 | 30.1 | 31.9 | 0.059 | 107.1 | 11.3 | 69.8 | 70.4 | 51.4 | 0.992 | 101.6 | 358.8 | 293.2 | 86.3 | 667.1 | 2.461 | 454.1 | 33.52 | 113.1 |  | 63.5 | 12 | 114.1 | 28.5 | 8.24 | 93.6 | 58.2
413190.3 |  |  | 2500 | 128 | 70.9 | 83.2 | 30.1 | 31.8 | 0.038 | 107.3 | 11.3 | 69.8 | 70.3 | 51.9 | 0.989 | 101.6 | 356 | 289.5 | 87.1 | 667.6 | 2.422 | 454.7 | 33.45 | 113.3 |  | 63.9 | 12 | 114.2 | 28.4 | 8.25 | 94 | 59.6
413220.3 |  |  | 2502 | 127.7 | 71.6 | 83.9 | 30.1 | 31.7 | 0.033 | 107.2 | 11.3 | 69.7 | 70.7 | 52.6 | 0.99 | 101.6 | 353.1 | 286.4 | 87.8 | 667.7 | 2.529 | 453 | 34.11 | 113.2 |  | 64.9 | 12 | 114.6 | 28.5 | 8.23 | 93.7 | 60.8
413250.3 |  |  | 2499 | 126.4 | 72.6 | 84.5 | 29.9 | 31.7 | 0.06 | 107.1 | 11.4 | 69.8 | 69.9 | 52.8 | 0.989 | 101.6 | 350.5 | 283.1 | 88.4 | 668.3 | 2.447 | 453.8 | 33.63 | 113.2 |  | 65.9 | 12 | 114.7 | 28.3 | 8.24 | 93.1 | 62
413280.3 |  |  | 2500 | 130.6 | 73.7 | 85.3 | 29.9 | 31.7 | 0.038 | 107.3 | 11.4 | 69.8 | 70.1 | 53.5 | 0.988 | 101.6 | 348.4 | 279.8 | 89.2 | 668.2 | 2.51 | 454.9 | 33.76 | 113.3 |  | 67 | 12 | 114 | 28.3 | 8.21 | 94.6 | 63.2
413310.3 |  |  | 2500 | 127.4 | 74.8 | 86.2 | 29.9 | 31.8 | 0.05 | 107.2 | 11.3 | 69.8 | 69.8 | 54 | 0.988 | 101.6 | 344.6 | 276 | 89.9 | 668.7 | 2.482 | 455 | 33.56 | 113.1 |  | 68 | 12 | 114.3 | 28.3 | 8.2 | 93.5 | 64.4
413340.3 |  |  | 2500 | 127.4 | 75.4 | 87.1 | 29.8 | 31.7 | 0.051 | 107.2 | 11.3 | 69.8 | 68.4 | 54.6 | 0.993 | 101.6 | 341.5 | 272 | 90.7 | 669.3 | 2.348 | 453.3 | 33.09 | 113.3 |  | 68.3 | 12 | 114.6 | 28.2 | 8.2 | 93.8 | 65.7
413370.3 |  |  | 2498 | 130.6 | 75.7 | 87.5 | 29.8 | 31.7 | 0.051 | 107.1 | 11.3 | 69.7 | 69.1 | 55.1 | 0.987 | 101.6 | 339 | 268.7 | 91.4 | 669.2 | 2.438 | 453.1 | 33.39 | 113.4 |  | 68.7 | 12 | 115 | 28.2 | 8.21 | 94.6 | 66.8
413400.3 |  |  | 2500 | 127.4 | 76.3 | 88.4 | 29.8 | 31.7 | 0.046 | 107.1 | 11.3 | 69.8 | 69.8 | 55.8 | 0.988 | 101.6 | 336.1 | 265.8 | 91.9 | 669.4 | 2.463 | 453.5 | 33.98 | 113.3 |  | 69.6 | 12 | 114.3 | 28.2 | 8.16 | 93.5 | 67.9
413430.3 |  |  | 2500 | 126.8 | 77.6 | 88.9 | 29.7 | 31.8 | 0.052 | 107 | 11.3 | 69.7 | 70.2 | 56.4 | 0.988 | 101.6 | 333.9 | 263.3 | 92.7 | 669.8 | 2.5 | 455 | 32.78 | 113.1 |  | 70.9 | 12.1 | 114.8 | 28.2 | 8.16 | 93.5 | 68.9
413460.3 |  |  | 2500 | 129.5 | 78.7 | 89.6 | 29.8 | 31.8 | 0.016 | 107.4 | 11.3 | 69.8 | 70.1 | 57.1 | 0.988 | 101.6 | 331 | 260.2 | 93.3 | 670.2 | 2.509 | 453 | 34.38 | 113.3 |  | 71.9 | 12 | 115.1 | 28.2 | 8.18 | 94.8 | 70.1
413490.3 |  |  | 2501 | 126 | 79.4 | 90.3 | 29.8 | 31.8 | 0.041 | 107.1 | 11.3 | 69.8 | 70.2 | 57.4 | 0.992 | 101.6 | 328.4 | 257 | 93.9 | 671.3 | 2.458 | 452.7 | 33.37 | 113.3 |  | 72.6 | 12 | 114 | 28.1 | 8.16 | 93.3 | 71.1
413520.3 |  |  | 2500 | 128.9 | 79.9 | 91 | 29.8 | 31.8 | 0.038 | 107.2 | 11.3 | 69.8 | 70.3 | 58.3 | 0.99 | 101.6 | 326.6 | 254.1 | 94.6 | 671.8 | 2.495 | 453.8 | 33.75 | 113.4 |  | 73.1 | 12 | 115.3 | 28.1 | 8.16 | 94.5 | 72.1
413550.3 |  |  | 2500 | 127.3 | 80.4 | 91.5 | 29.8 | 31.8 | 0.037 | 107.2 | 11.3 | 69.8 | 70.2 | 59 | 0.987 | 101.6 | 323.8 | 251.5 | 95.1 | 672.3 | 2.441 | 454 | 33.84 | 113.3 |  | 73.6 | 12 | 114 | 28.1 | 8.16 | 93.7 | 73.2
413580.3 |  |  | 2500 | 127 | 81.4 | 92.2 | 29.9 | 31.8 | 0.054 | 107.1 | 11.3 | 69.8 | 70.4 | 59.8 | 0.986 | 101.6 | 321.3 | 248.5 | 95.7 | 673.2 | 2.447 | 453.5 | 33.16 | 113.2 |  | 74.7 | 12 | 115.2 | 28.1 | 8.16 | 93.5 | 74.1
413610.3 |  |  | 2500 | 130.3 | 82.6 | 92.9 | 29.9 | 31.8 | 0.038 | 107.3 | 11.3 | 69.8 | 70.7 | 60.8 | 0.991 | 101.6 | 318.7 | 245.8 | 96.3 | 673.9 | 2.484 | 453.1 | 34.4 | 113.3 |  | 75.9 | 12 | 113.8 | 28.2 | 8.18 | 95.3 | 75.1
413640.3 |  |  | 2501 | 127.6 | 83.7 | 93.6 | 29.9 | 31.9 | 0.035 | 107.1 | 11.3 | 69.7 | 70.6 | 61.8 | 0.992 | 101.6 | 316.7 | 243.2 | 96.9 | 674.6 | 2.458 | 453.7 | 33.83 | 113.4 |  | 77 | 12 | 115.1 | 28.1 | 8.14 | 94.3 | 76
413670.3 |  |  | 2500 | 125.8 | 84.3 | 94 | 29.9 | 31.9 | 0.042 | 107.1 | 11.3 | 69.8 | 69.8 | 62.9 | 0.99 | 101.6 | 315.2 | 240.8 | 97.6 | 675.1 | 2.367 | 453.5 | 33.93 | 113.4 |  | 77.4 | 12 | 114.3 | 28.1 | 8.14 | 93.8 | 77.1
413700.3 |  |  | 2499 | 131.3 | 84.6 | 94.7 | 30 | 31.9 | 0.036 | 107.2 | 11.3 | 69.8 | 70.1 | 63.6 | 0.989 | 101.6 | 311.6 | 237.8 | 98.2 | 675.3 | 2.46 | 453.3 | 34.02 | 113.4 |  | 77.6 | 12 | 115.3 | 28.1 | 8.16 | 95.5 | 77.8
413730.3 |  |  | 2501 | 127.1 | 85.2 | 95.5 | 29.9 | 31.9 | 0.052 | 107.1 | 11.3 | 69.8 | 69.9 | 64.4 | 0.988 | 101.6 | 309.9 | 235.1 | 98.6 | 675.8 | 2.369 | 452.7 | 33.6 | 113.4 |  | 78.4 | 12 | 115.3 | 28.1 | 8.16 | 93.9 | 78.7
413760.3 |  |  | 2499 | 128.6 | 85.6 | 95.8 | 29.9 | 31.9 | 0.065 | 107.1 | 11.3 | 69.8 | 69.9 | 65.4 | 0.989 | 101.6 | 307.9 | 232.7 | 99.3 | 675.8 | 2.372 | 452.5 | 31.91 | 113.4 |  | 78.6 | 12 | 114.2 | 28.1 | 8.16 | 95 | 79.6
413790.3 |  |  | 2501 | 127.8 | 85.2 | 96.3 | 29.9 | 31.9 | 0.041 | 107.2 | 11.3 | 69.7 | 69.9 | 65.2 | 0.991 | 101.6 | 305.4 | 230.5 | 99.8 | 675.8 | 2.33 | 454.7 | 33.46 | 113.4 |  | 78.1 | 11.8 | 115.3 | 28 | 8.13 | 94.5 | 80.4
413820.3 |  |  | 2500 | 126.7 | 84.4 | 96.9 | 30 | 31.9 | 0.057 | 107.1 | 11.3 | 69.9 | 71.4 | 65.4 | 0.991 | 101.6 | 305.5 | 229.8 | 100.2 | 675.8 | 2.377 | 453 | 33.26 | 113.5 |  | 77.4 | 11.9 | 114.5 | 28.1 | 8.14 | 94 | 81.3
413850.3 |  |  | 2501 | 128.7 | 84.8 | 97.2 | 30 | 31.9 | 0.047 | 107.1 | 11.3 | 69.8 | 70.7 | 66.4 | 0.989 | 101.6 | 305 | 229 | 100.4 | 676.2 | 2.372 | 452.3 | 33.53 | 113.6 |  | 77.7 | 12 | 114.6 | 28 | 8.18 | 95 | 82.1
413880.3 |  |  | 2498 | 130.8 | 84.9 | 97.6 | 29.9 | 31.9 | 0.044 | 106.9 | 11.3 | 69.8 | 70.3 | 66.6 | 0.988 | 101.6 | 302.7 | 227.5 | 100.8 | 675.9 | 2.273 | 452.9 | 33.84 | 113.5 |  | 77.9 | 12 | 115 | 27.9 | 8.15 | 95.2 | 82.9
413910.3 |  |  | 2500 | 126.6 | 85.2 | 97.8 | 29.9 | 31.9 | 0.063 | 106.9 | 11.3 | 69.8 | 70 | 67.3 | 0.99 | 101.6 | 302.3 | 226.6 | 101 | 676 | 2.217 | 453.7 | 32.94 | 113.4 |  | 78.2 | 12 | 114.8 | 28 | 8.14 | 94 | 83.7
413940.3 |  |  | 2500 | 128.8 | 85.2 | 98.2 | 29.9 | 31.9 | 0.03 | 107.1 | 11.3 | 69.8 | 67.3 | 66.8 | 0.988 | 101.6 | 300.8 | 225.5 | 101.3 | 676.1 | 2.206 | 452.8 | 33.15 | 113.4 |  | 77.7 | 12 | 114.3 | 28.1 | 8.18 | 95.3 | 84.5
413970.3 |  |  | 2500 | 127.5 | 84.8 | 98.3 | 29.8 | 31.9 | 0.022 | 107 | 11.3 | 69.8 | 70.7 | 66 | 0.988 | 101.6 | 300.1 | 225 | 101.6 | 675.9 | 2.188 | 450.8 | 33.85 | 113.4 |  | 77.6 | 12 | 114.9 | 28 | 8.14 | 94.6 | 85.4
426601.4 |  |  | 1554 | 50.2 | 44.7 | 49.9 | 29.9 | 31.8 | 0.039 | 104.1 | 11.7 | 69.7 | 41.5 | 23.3 | 0.761 | 101.6 | 395.9 | 370 | 57.9 | 437.8 | 1.4 | 453.4 | 8.03 | 104.6 |  | 39.5 | 12 | 104.6 | 29.1 | 3.32 | 53 | 19.2
426602.4 |  |  | 1570 | 49.7 | 44.6 | 49.9 | 29.9 | 31.8 | 0.05 | 104 | 11.7 | 69.7 | 41.6 | 23.3 | 0.761 | 101.6 | 398.2 | 371.9 | 57.9 | 437.8 | 1.433 | 454 | 7.84 | 104.6 |  | 39.4 | 12 | 104.7 | 29.1 | 3.32 | 52.9 | 19.2
426603.4 |  |  | 1598 | 48.3 | 44.7 | 49.9 | 29.9 | 31.8 | 0.033 | 104.2 | 11.7 | 69.7 | 41.8 | 23.4 | 0.762 | 101.6 | 402.1 | 375.5 | 57.9 | 437.9 | 1.482 | 454.1 | 7.85 | 104.6 |  | 39.5 | 12 | 104.7 | 29.1 | 3.32 | 52.7 | 19.1
426604.4 |  |  | 1642 | 47.5 | 44.7 | 49.9 | 29.9 | 31.8 | -0.024 | 104.8 | 11.7 | 69.7 | 42.1 | 23.3 | 0.759 | 101.6 | 407.9 | 380.1 | 57.9 | 437.9 | 1.449 | 455.3 | 8.78 | 104.6 |  | 39.5 | 12 | 105 | 29.1 | 3.33 | 53.3 | 19.1
426605.4 |  |  | 1681 | 48.1 | 44.8 | 49.9 | 30 | 31.8 | -0.082 | 105.1 | 11.7 | 69.7 | 42.7 | 23.3 | 0.76 | 101.6 | 410.5 | 382.9 | 58 | 438.1 | 1.408 | 453.4 | 9.02 | 104.6 |  | 39.5 | 12 | 105.3 | 29.1 | 3.34 | 53.7 | 19.2
426606.4 |  |  | 1719 | 50.3 | 44.7 | 49.9 | 30 | 31.8 | -0.103 | 105.3 | 11.7 | 69.7 | 43.4 | 23.4 | 0.763 | 101.6 | 414.3 | 386.4 | 58 | 438.1 | 1.424 | 454.8 | 9.95 | 104.7 |  | 39.6 | 12 | 105.9 | 29.2 | 3.35 | 54.7 | 19.2
426607.4 |  |  | 1755 | 53.2 | 44.7 | 49.9 | 30 | 31.9 | -0.203 | 106 | 11.7 | 69.7 | 44.3 | 23.4 | 0.766 | 101.6 | 417.9 | 389.5 | 58 | 438.2 | 1.505 | 454 | 11.17 | 104.8 |  | 39.6 | 12 | 106.7 | 29.1 | 3.38 | 56.2 | 19.1
426608.4 |  |  | 1780 | 56.2 | 44.7 | 49.9 | 30 | 31.9 | -0.037 | 105.4 | 11.7 | 69.7 | 45.3 | 23.3 | 0.762 | 101.6 | 419.2 | 391.1 | 58 | 438.6 | 1.537 | 453.7 | 10.79 | 104.9 |  | 39.6 | 12 | 107.1 | 29.2 | 3.41 | 56.7 | 19.1
426609.4 |  |  | 1793 | 57.2 | 44.6 | 49.8 | 30 | 31.9 | -0.021 | 105.2 | 11.7 | 69.7 | 46.2 | 23.3 | 0.761 | 101.6 | 420.5 | 392.1 | 58 | 438.8 | 1.547 | 453 | 10.04 | 105 |  | 39.6 | 12 | 106.9 | 29.1 | 3.45 | 56.5 | 19.1
426610.4 |  |  | 1829 | 56.6 | 44.6 | 49.9 | 30 | 31.8 | -0.152 | 106.3 | 11.7 | 69.7 | 47.1 | 23.2 | 0.767 | 101.6 | 424.1 | 394.9 | 58 | 439.2 | 1.55 | 453.2 | 11.32 | 105.1 |  | 39.7 | 12 | 107.3 | 29.2 | 3.5 | 57.3 | 19.3
426611.4 |  |  | 1874 | 56.9 | 44.4 | 49.9 | 29.9 | 31.8 | -0.19 | 106.5 | 11.7 | 69.8 | 47.9 | 23.2 | 0.767 | 101.6 | 427.1 | 397.6 | 58.1 | 439.6 | 1.558 | 453.5 | 11.97 | 105.2 |  | 39.7 | 12 | 108.1 | 29.2 | 3.54 | 58.2 | 19.3
426612.4 |  |  | 1906 | 59.1 | 44.4 | 49.9 | 29.9 | 31.8 | -0.255 | 106.6 | 11.7 | 69.8 | 48.9 | 23.2 | 0.785 | 101.6 | 429.4 | 399.7 | 58.1 | 440.1 | 1.577 | 453.5 | 12.98 | 105.5 |  | 39.7 | 12 | 109 | 29.2 | 3.59 | 59.1 | 19.3
426613.4 |  |  | 1930 | 62.4 | 44.4 | 49.9 | 30.1 | 31.8 | -0.127 | 106 | 11.7 | 69.8 | 50.1 | 23.2 | 0.802 | 101.6 | 430.8 | 401.4 | 58.2 | 440.7 | 1.575 | 453.2 | 12.95 | 105.7 |  | 39.7 | 12 | 107.8 | 29.2 | 3.66 | 59.5 | 19.3
426614.4 |  |  | 1962 | 63.7 | 44.4 | 49.9 | 30 | 31.8 | -0.328 | 106.8 | 11.7 | 69.8 | 51.2 | 23.1 | 0.827 | 101.6 | 433.5 | 403.4 | 58.2 | 441.5 | 1.591 | 453.4 | 14.35 | 105.6 |  | 39.7 | 12 | 106.3 | 29.1 | 3.72 | 60.6 | 19.3
426615.4 |  |  | 1984 | 64 | 44.4 | 49.9 | 29.9 | 31.7 | -0.344 | 106.6 | 11.7 | 69.8 | 52.2 | 23.1 | 0.824 | 101.6 | 435.4 | 405 | 58.2 | 442.4 | 1.569 | 453.3 | 14.23 | 105.5 |  | 39.8 | 12 | 104.5 | 29.1 | 3.79 | 60.4 | 19.4
426616.4 |  |  | 2027 | 65.3 | 44.4 | 49.8 | 30 | 31.8 | -0.43 | 106.7 | 11.7 | 69.8 | 53.1 | 23.2 | 0.803 | 101.6 | 436.8 | 406.4 | 58.1 | 443.4 | 1.518 | 455.7 | 13.59 | 105.3 |  | 39.8 | 12 | 104.6 | 29.1 | 3.87 | 61 | 19.5
426617.4 |  |  | 2059 | 67.8 | 44.5 | 49.9 | 30 | 31.8 | -0.427 | 107 | 11.7 | 69.8 | 54.1 | 23.2 | 0.866 | 101.6 | 438.8 | 408.5 | 58.2 | 444.6 | 1.468 | 454.1 | 15.59 | 105.5 |  | 39.9 | 12 | 108.9 | 29.1 | 3.95 | 62.2 | 19.7
426618.4 |  |  | 2085 | 69.5 | 44.4 | 49.9 | 30 | 31.8 | -0.465 | 106.9 | 11.7 | 69.8 | 55.2 | 23.2 | 0.837 | 101.6 | 440.9 | 410.2 | 58.2 | 445.8 | 1.563 | 451.4 | 15.38 | 105.6 |  | 40 | 12 | 106.7 | 29.2 | 4.03 | 62.6 | 19.8
426619.4 |  |  | 2122 | 70.7 | 44.4 | 49.9 | 30 | 31.8 | -0.507 | 106.7 | 11.7 | 69.8 | 56.2 | 23.2 | 0.858 | 101.6 | 443.4 | 412.3 | 58.3 | 447.5 | 1.485 | 443.3 | 16.11 | 105.5 |  | 40.1 | 12 | 104.9 | 29.2 | 4.13 | 63 | 19.9
426620.4 |  |  | 2155 | 71.3 | 44.4 | 49.9 | 30 | 31.7 | -0.515 | 107 | 11.7 | 69.8 | 57.1 | 23.2 | 0.851 | 101.6 | 445.1 | 414.1 | 58.3 | 449.2 | 1.484 | 434.2 | 16.67 | 105.4 |  | 40.1 | 12 | 105.4 | 29.2 | 4.23 | 63.6 | 20.1
426621.4 |  |  | 2181 | 73.3 | 44.5 | 49.9 | 29.9 | 31.7 | -0.233 | 106.9 | 11.7 | 69.8 | 58.2 | 23.3 | 0.846 | 101.6 | 447.5 | 415.8 | 58.4 | 450.8 | 1.573 | 428.8 | 16.35 | 105.6 |  | 40.2 | 12 | 108.1 | 29.2 | 4.33 | 64 | 20.2
426622.4 |  |  | 2212 | 73.8 | 44.6 | 49.9 | 30 | 31.6 | -0.242 | 107.5 | 11.7 | 69.8 | 59.1 | 23.3 | 0.857 | 101.6 | 449.6 | 417.8 | 58.4 | 452.7 | 1.877 | 428.5 | 17.58 | 105.6 |  | 40.3 | 12 | 106.3 | 29.2 | 4.44 | 64.2 | 20.4
426623.4 |  |  | 2248 | 74.9 | 44.7 | 50 | 29.9 | 31.6 | -0.337 | 107.7 | 11.7 | 69.8 | 60 | 23.3 | 0.888 | 101.6 | 451.9 | 419.5 | 58.4 | 454.7 | 1.849 | 440.3 | 18.53 | 105.6 |  | 40.4 | 12 | 104.5 | 29.3 | 4.56 | 65 | 20.5
426624.4 |  |  | 2279 | 76.7 | 44.8 | 50 | 29.9 | 31.6 | -0.55 | 107.8 | 11.7 | 69.8 | 61 | 23.3 | 0.927 | 101.6 | 453.2 | 421.1 | 58.6 | 456.7 | 1.816 | 447.6 | 19.59 | 105.5 |  | 40.5 | 12 | 109.6 | 29.2 | 4.67 | 66.3 | 20.6
426625.4 |  |  | 2307 | 79.2 | 44.8 | 50 | 30 | 31.6 | -0.064 | 108.1 | 11.7 | 69.8 | 61.9 | 23.6 | 0.94 | 101.6 | 455.9 | 423.2 | 58.6 | 459 | 2.003 | 456.2 | 19.93 | 105.8 |  | 40.6 | 12.1 | 107.6 | 29.2 | 4.79 | 67.1 | 20.7
426626.4 |  |  | 2339 | 81.3 | 44.8 | 50 | 30 | 31.6 | -0.081 | 107.8 | 11.7 | 69.8 | 63.1 | 23.7 | 0.956 | 101.6 | 457.5 | 424.6 | 58.6 | 461.3 | 2.108 | 455.7 | 20.25 | 105.7 |  | 40.7 | 12 | 105.6 | 29.2 | 4.9 | 68 | 20.7
426627.4 |  |  | 2371 | 82.7 | 44.9 | 50 | 30 | 31.6 | -0.152 | 108 | 11.7 | 69.8 | 64.5 | 23.9 | 0.968 | 101.6 | 459.1 | 426.4 | 58.7 | 463.8 | 2.101 | 456 | 20.93 | 105.6 |  | 40.9 | 12 | 104.9 | 29.2 | 5.01 | 69.1 | 20.8
426628.4 |  |  | 2403 | 84.5 | 45.1 | 50 | 30.1 | 31.6 | -0.272 | 107.9 | 11.7 | 69.9 | 65.7 | 24.1 | 0.983 | 101.6 | 461.1 | 427.9 | 58.7 | 466.6 | 2.004 | 455.2 | 21.83 | 106 |  | 40.9 | 12 | 114.5 | 29.2 | 5.11 | 70.4 | 20.8
426629.4 |  |  | 2434 | 85.6 | 45.2 | 50.1 | 30.1 | 31.6 | -0.256 | 108.4 | 11.7 | 69.9 | 66.9 | 24.2 | 0.984 | 101.6 | 463.7 | 429.8 | 58.8 | 469.4 | 2.005 | 453.5 | 23.01 | 106.3 |  | 41.1 | 12 | 107.6 | 29.2 | 5.21 | 71.2 | 20.8
426631.3 |  |  | 2488 | 89.4 | 45.4 | 50.1 | 30.1 | 31.6 | -0.178 | 108.5 | 11.7 | 69.9 | 69 | 24.3 | 0.99 | 101.6 | 464.7 | 432.1 | 58.9 | 475.1 | 1.931 | 454.1 | 26.37 | 106 |  | 41.2 | 12 | 106.3 | 29.1 | 5.4 | 73.3 | 20.9
426632.4 |  |  | 2495 | 91.7 | 45.6 | 50.2 | 30.1 | 31.6 | 0.001 | 107.5 | 11.7 | 69.9 | 70 | 24.2 | 0.986 | 101.6 | 465.2 | 432.1 | 59 | 478.6 | 1.97 | 455.1 | 22.69 | 106.6 |  | 41.3 | 12.1 | 111.2 | 29.2 | 5.51 | 73.5 | 20.9
426633.4 |  |  | 2500 | 92.2 | 45.7 | 50.2 | 30.1 | 31.7 | -0.08 | 107.9 | 11.7 | 69.8 | 70.7 | 24.2 | 0.989 | 101.6 | 465.2 | 432.1 | 59.1 | 481.6 | 2.124 | 454.3 | 24.28 | 106.8 |  | 41.4 | 12.1 | 107.2 | 29.2 | 5.62 | 73.6 | 21
426634.4 |  |  | 2499 | 92 | 45.8 | 50.2 | 30.1 | 31.6 | -0.067 | 107.7 | 11.7 | 69.8 | 70.8 | 24.1 | 0.985 | 101.6 | 464.7 | 431.7 | 59.1 | 484.8 | 2.069 | 455.7 | 23.53 | 106.5 |  | 41.5 | 12 | 105.9 | 29.2 | 5.71 | 73.5 | 21
426635.4 |  |  | 2505 | 93.6 | 45.9 | 50.3 | 30.1 | 31.6 | -0.275 | 108.9 | 11.7 | 69.8 | 70.7 | 24.1 | 0.987 | 101.6 | 464.4 | 431.4 | 59.1 | 487.8 | 2.028 | 453.6 | 26.41 | 106.3 |  | 41.7 | 12 | 109.2 | 29.2 | 5.81 | 75.4 | 21.1
426636.4 |  |  | 2498 | 96.6 | 46.1 | 50.4 | 30.1 | 31.6 | -0.02 | 107.6 | 11.7 | 69.8 | 70.7 | 23.9 | 0.989 | 101.6 | 464.3 | 431.4 | 59.2 | 490.9 | 2.192 | 454 | 25.82 | 113.9 |  | 41.8 | 12 | 116.8 | 29.2 | 5.91 | 75.9 | 21.2
426637.4 |  |  | 2500 | 97.9 | 46.2 | 50.6 | 30.2 | 31.6 | -0.014 | 107.7 | 11.7 | 69.8 | 70.6 | 24 | 0.99 | 101.6 | 464.3 | 431.1 | 59.3 | 493.9 | 2.191 | 455.1 | 24.8 | 114.7 |  | 41.8 | 12 | 115.1 | 29.1 | 6.01 | 76.2 | 21.2
426638.4 |  |  | 2498 | 98.3 | 46.3 | 50.6 | 30.2 | 31.6 | 0.019 | 107.7 | 11.7 | 69.8 | 70.5 | 24.1 | 0.992 | 101.6 | 464.1 | 431 | 59.3 | 496.8 | 2.283 | 456.2 | 25.94 | 113.1 |  | 41.9 | 12 | 113.4 | 29.1 | 6.1 | 76.3 | 21.2
426639.4 |  |  | 2499 | 96.9 | 46.4 | 50.6 | 30.2 | 31.6 | 0.008 | 107.8 | 11.7 | 69.8 | 70.5 | 24.2 | 0.989 | 101.6 | 463.6 | 430.5 | 59.3 | 499.8 | 2.303 | 456.2 | 23.81 | 107.2 |  | 41.9 | 12 | 107.3 | 29.2 | 6.19 | 76.4 | 21.3
426640.4 |  |  | 2498 | 97.5 | 46.5 | 50.7 | 30.1 | 31.5 | -0.027 | 108 | 11.7 | 69.8 | 70.5 | 24.3 | 0.987 | 101.6 | 463.7 | 430.5 | 59.4 | 502.6 | 2.176 | 455.3 | 26.96 | 106.4 |  | 42 | 12 | 106.7 | 29.1 | 6.27 | 76.4 | 21.3
426641.4 |  |  | 2499 | 96.8 | 46.6 | 50.8 | 30.2 | 31.6 | 0.026 | 107.5 | 11.7 | 69.8 | 70.4 | 24.3 | 0.995 | 101.6 | 463 | 429.7 | 59.4 | 505.8 | 2.121 | 453.8 | 23.43 | 106.1 |  | 42.1 | 12 | 106.2 | 29.1 | 6.34 | 76.2 | 21.4
426642.4 |  |  | 2502 | 97.4 | 46.8 | 50.9 | 30.2 | 31.5 | -0.112 | 108.1 | 11.7 | 69.8 | 70.5 | 24.3 | 0.987 | 101.6 | 464 | 430.1 | 59.6 | 508.6 | 2.218 | 454 | 27.35 | 107.7 |  | 42.2 | 12.1 | 111.8 | 29.2 | 6.41 | 76.6 | 21.6
426643.4 |  |  | 2498 | 97 | 46.9 | 50.9 | 30.2 | 31.6 | 0.024 | 107.7 | 11.7 | 69.8 | 70.5 | 24.3 | 1 | 101.6 | 463 | 429.4 | 59.6 | 511.3 | 2.16 | 455 | 24.25 | 107.7 |  | 42.2 | 12.1 | 107.9 | 29.1 | 6.47 | 76.4 | 21.7
426644.4 |  |  | 2503 | 97.2 | 46.9 | 50.9 | 30.2 | 31.5 | -0.006 | 108 | 11.7 | 69.8 | 70.5 | 24.3 | 0.994 | 101.6 | 463.7 | 429.1 | 59.6 | 513.8 | 2.197 | 455.3 | 25.29 | 106 |  | 42.3 | 12.1 | 106.3 | 29.1 | 6.53 | 76.6 | 21.7
426645.4 |  |  | 2502 | 97.2 | 47.1 | 51.1 | 30.2 | 31.5 | -0.018 | 107.9 | 11.7 | 69.8 | 70.5 | 24.3 | 0.99 | 101.6 | 463.9 | 428.8 | 59.8 | 516.4 | 2.052 | 454.9 | 25.4 | 105.8 |  | 42.4 | 12.1 | 106.2 | 29.1 | 6.59 | 76.5 | 21.8
426646.4 |  |  | 2501 | 98.4 | 47.2 | 51.1 | 30.3 | 31.5 | 0.02 | 107.2 | 11.7 | 69.8 | 70.5 | 24.4 | 0.991 | 101.6 | 463.4 | 428.2 | 59.8 | 518.9 | 2.013 | 453.7 | 25.96 | 115.6 |  | 42.5 | 12.1 | 116 | 29.1 | 6.64 | 77.3 | 21.8
426647.4 |  |  | 2499 | 99 | 47.3 | 51.2 | 30.4 | 31.5 | 0.104 | 107.3 | 11.7 | 69.8 | 70.5 | 24.4 | 0.992 | 101.6 | 463.3 | 428.1 | 60 | 521.2 | 2.205 | 455 | 25.95 | 115.7 |  | 42.6 | 12.1 | 116 | 29.1 | 6.69 | 77.4 | 21.9
426648.4 |  |  | 2501 | 100.9 | 47.4 | 51.3 | 30.4 | 31.4 | 0.079 | 107.5 | 11.7 | 69.8 | 70.5 | 24.4 | 0.993 | 101.6 | 462.5 | 427.8 | 59.9 | 523.5 | 2.2 | 455.1 | 27.38 | 114 |  | 42.7 | 12.1 | 114.3 | 29.1 | 6.74 | 78.2 | 21.9
426649.4 |  |  | 2501 | 101.9 | 47.5 | 51.4 | 30.3 | 31.4 | 0.049 | 107.5 | 11.6 | 69.8 | 70.6 | 24.4 | 0.991 | 101.6 | 462.3 | 427.7 | 59.9 | 525.7 | 2.186 | 454.3 | 27.2 | 112.1 |  | 42.8 | 12.1 | 112.4 | 29.1 | 6.79 | 78.7 | 22.1
426650.4 |  |  | 2498 | 103.6 | 47.6 | 51.5 | 30.4 | 31.4 | 0.11 | 107.1 | 11.7 | 69.8 | 70.6 | 24.5 | 0.99 | 101.6 | 461.2 | 427.2 | 60.1 | 527.9 | 2.201 | 453.8 | 27.57 | 111.7 |  | 42.9 | 12 | 111.9 | 29.1 | 6.83 | 78.4 | 22.1
426651.4 |  |  | 2502 | 102.6 | 47.7 | 51.5 | 30.4 | 31.4 | 0.065 | 107.3 | 11.6 | 69.8 | 70.6 | 24.6 | 0.989 | 101.6 | 461.7 | 426.9 | 60.1 | 530.2 | 2.17 | 453.6 | 25.53 | 111.2 |  | 43.1 | 12 | 110.5 | 29.1 | 6.87 | 78.5 | 22.2
426652.4 |  |  | 2498 | 102.4 | 47.7 | 51.6 | 30.4 | 31.4 | 0.119 | 107 | 11.6 | 69.8 | 70.6 | 24.6 | 0.994 | 101.6 | 460.6 | 426.7 | 60.2 | 532.7 | 2.186 | 453.9 | 26.82 | 110.2 |  | 43.1 | 12 | 110.5 | 29.1 | 6.9 | 78.1 | 22.3
426653.4 |  |  | 2501 | 100.5 | 47.8 | 51.7 | 30.4 | 31.3 | 0.059 | 107.3 | 11.6 | 69.8 | 70.6 | 24.5 | 0.989 | 101.6 | 460.7 | 426.2 | 60.3 | 534.9 | 2.123 | 456.1 | 25.33 | 109.8 |  | 43.3 | 12 | 109.5 | 29.1 | 6.93 | 77.9 | 22.3
426654.4 |  |  | 2500 | 101 | 48 | 51.8 | 30.3 | 31.3 | 0.058 | 107.4 | 11.6 | 69.8 | 70.6 | 24.6 | 0.991 | 101.6 | 460.1 | 426 | 60.3 | 537.1 | 2.141 | 456.2 | 27.07 | 109.6 |  | 43.4 | 12 | 109.7 | 29.1 | 6.95 | 77.9 | 22.5
426655.4 |  |  | 2501 | 100.9 | 48.1 | 51.8 | 30.4 | 31.3 | 0.038 | 107.6 | 11.6 | 69.8 | 70.6 | 24.6 | 0.989 | 101.6 | 459.4 | 425.5 | 60.3 | 539.1 | 2.116 | 454 | 27.18 | 109.5 |  | 43.5 | 12 | 109.5 | 29.1 | 6.97 | 78.3 | 22.5
426656.4 |  |  | 2499 | 103.4 | 48.3 | 51.9 | 30.4 | 31.3 | 0.053 | 107.7 | 11.6 | 69.8 | 70.6 | 24.6 | 0.988 | 101.6 | 459 | 425.3 | 60.4 | 541.2 | 2.156 | 453.9 | 27.6 | 109.5 |  | 43.7 | 12 | 109.5 | 29.1 | 6.99 | 78.9 | 22.6
426657.4 |  |  | 2499 | 104.4 | 48.4 | 52 | 30.5 | 31.3 | 0.064 | 107.7 | 11.6 | 69.7 | 70.6 | 24.6 | 0.985 | 101.6 | 459.1 | 425.3 | 60.5 | 543.2 | 2.107 | 454.1 | 27.7 | 109.4 |  | 43.8 | 12 | 109.3 | 29.1 | 7 | 79 | 22.7
426658.4 |  |  | 2500 | 104.4 | 48.6 | 52.1 | 30.4 | 31.3 | 0.082 | 107.4 | 11.6 | 69.7 | 70.6 | 24.6 | 0.989 | 101.6 | 458.6 | 424.6 | 60.6 | 545.1 | 2.148 | 455.3 | 25.57 | 109.3 |  | 43.9 | 12 | 109 | 29.1 | 7.02 | 78.8 | 22.7
426659.4 |  |  | 2499 | 103.5 | 48.7 | 52.2 | 30.5 | 31.3 | 0.057 | 107.8 | 11.6 | 69.7 | 70.6 | 24.7 | 0.988 | 101.6 | 458.1 | 424.5 | 60.6 | 547.2 | 2.149 | 455.9 | 27.75 | 109.2 |  | 44.1 | 12 | 109.2 | 29.1 | 7.03 | 78.8 | 22.8
426660.4 |  |  | 2501 | 102.1 | 48.9 | 52.3 | 30.5 | 31.3 | 0.066 | 107.6 | 11.6 | 69.8 | 70.6 | 24.7 | 0.99 | 101.6 | 458.1 | 424.1 | 60.6 | 549.1 | 2.145 | 456.8 | 25.75 | 109.2 |  | 44.3 | 12 | 109.2 | 29.1 | 7.04 | 78.6 | 22.9
426661.4 |  |  | 2502 | 102.6 | 48.9 | 52.4 | 30.6 | 31.3 | 0.033 | 108.2 | 11.6 | 69.8 | 70.5 | 24.7 | 0.99 | 101.6 | 458.4 | 424.2 | 60.7 | 550.8 | 2.149 | 454.2 | 27.28 | 109.2 |  | 44.3 | 12 | 109.3 | 29.2 | 7.06 | 79 | 22.9
426662.4 |  |  | 2501 | 104.6 | 49.1 | 52.4 | 30.6 | 31.3 | 0.022 | 107.7 | 11.6 | 69.8 | 70.5 | 24.8 | 0.994 | 101.6 | 458.6 | 423.6 | 60.8 | 552.6 | 2.236 | 455.2 | 28.28 | 109.2 |  | 44.4 | 12 | 110.1 | 29.1 | 7.07 | 80.3 | 22.9
426663.4 |  |  | 2500 | 106.8 | 49.2 | 52.6 | 30.6 | 31.3 | 0.035 | 107.4 | 11.6 | 69.8 | 70.6 | 24.8 | 0.986 | 101.6 | 458.4 | 423.1 | 60.9 | 554.6 | 2.146 | 455.3 | 27.88 | 109.3 |  | 44.6 | 12 | 109.8 | 29.1 | 7.09 | 80.6 | 23
426664.4 |  |  | 2500 | 107.5 | 49.4 | 52.7 | 30.6 | 31.3 | 0.051 | 107.3 | 11.6 | 69.8 | 70.5 | 24.8 | 0.988 | 101.6 | 458.8 | 423.2 | 61 | 556.3 | 2.189 | 455.1 | 28.03 | 109.3 |  | 44.7 | 12 | 109.4 | 29.1 | 7.11 | 80.3 | 23.1
426665.4 |  |  | 2500 | 105.9 | 49.6 | 52.8 | 30.6 | 31.3 | 0.066 | 107.2 | 11.6 | 69.8 | 70.5 | 24.8 | 0.988 | 101.6 | 458.4 | 422.8 | 61.1 | 558.1 | 2.167 | 454.6 | 27.15 | 109.2 |  | 44.9 | 12 | 109 | 29.1 | 7.14 | 79.9 | 23.2
426666.4 |  |  | 2500 | 104.9 | 49.7 | 52.8 | 30.6 | 31.3 | 0.039 | 107.2 | 11.6 | 69.8 | 70.5 | 24.8 | 0.989 | 101.6 | 458.1 | 422.3 | 61.1 | 559.7 | 2.11 | 453.8 | 27.43 | 109.2 |  | 45.1 | 12 | 109 | 29.1 | 7.16 | 79.7 | 23.2
426667.4 |  |  | 2500 | 104.9 | 49.8 | 52.9 | 30.6 | 31.3 | 0.038 | 107.3 | 11.6 | 69.8 | 70.6 | 24.9 | 0.991 | 101.6 | 458 | 422.2 | 61.2 | 561.3 | 2.155 | 454.4 | 27.8 | 109.1 |  | 45.2 | 12 | 109.6 | 29.1 | 7.17 | 79.9 | 23.2
426668.4 |  |  | 2501 | 105.9 | 49.9 | 52.9 | 30.6 | 31.3 | 0.012 | 107.4 | 11.6 | 69.8 | 70.6 | 25 | 0.989 | 101.6 | 457.5 | 421.5 | 61.2 | 562.8 | 2.117 | 455.5 | 28.34 | 109.2 |  | 45.3 | 12 | 109.7 | 29.1 | 7.19 | 80.4 | 23.3
426669.4 |  |  | 2499 | 106.9 | 50.1 | 53 | 30.6 | 31.3 | 0.032 | 107.3 | 11.6 | 69.8 | 70.6 | 25 | 0.988 | 101.6 | 457.4 | 421.4 | 61.3 | 564.3 | 2.184 | 455.8 | 27.61 | 109.2 |  | 45.4 | 12 | 109.8 | 29.1 | 7.2 | 80.4 | 23.4
426670.4 |  |  | 2500 | 106.9 | 50.1 | 53.1 | 30.7 | 31.3 | 0.036 | 107.3 | 11.6 | 69.8 | 70.5 | 25.1 | 0.987 | 101.6 | 457.4 | 421.3 | 61.3 | 565.9 | 2.173 | 453.5 | 27.61 | 109.2 |  | 45.6 | 12 | 110.1 | 29.1 | 7.21 | 80.4 | 23.4
426671.4 |  |  | 2500 | 106.1 | 50.3 | 53.2 | 30.7 | 31.2 | 0.064 | 107.1 | 11.6 | 69.8 | 70.5 | 25.1 | 0.988 | 101.6 | 456.6 | 420.8 | 61.4 | 567.3 | 2.179 | 453.5 | 27.3 | 109.3 |  | 45.7 | 12 | 110.1 | 29.1 | 7.22 | 80.2 | 23.6
426672.4 |  |  | 2501 | 106 | 50.5 | 53.3 | 30.7 | 31.3 | 0.012 | 107.4 | 11.6 | 69.8 | 70.5 | 25.2 | 0.988 | 101.6 | 456 | 420.6 | 61.5 | 568.7 | 2.147 | 453.2 | 28.33 | 109.3 |  | 45.8 | 12 | 110.3 | 29.1 | 7.22 | 80.7 | 23.6
426673.4 |  |  | 2501 | 107.4 | 50.6 | 53.3 | 30.8 | 31.3 | -0.005 | 107.5 | 11.6 | 69.8 | 70.5 | 25.2 | 0.991 | 101.6 | 455.4 | 420.1 | 61.6 | 570.1 | 2.202 | 455.4 | 28.72 | 109.3 |  | 45.9 | 12 | 110.2 | 29.1 | 7.24 | 81.7 | 23.7
426674.4 |  |  | 2500 | 109.7 | 50.7 | 53.4 | 30.8 | 31.2 | -0.02 | 107.7 | 11.6 | 69.8 | 70.6 | 25.2 | 0.988 | 101.6 | 454.9 | 419.8 | 61.6 | 571.6 | 2.238 | 454.5 | 29.37 | 109.3 |  | 46 | 12 | 109.8 | 29.1 | 7.26 | 82.6 | 23.7
426675.4 |  |  | 2499 | 111.6 | 50.8 | 53.4 | 30.8 | 31.2 | -0.002 | 107.5 | 11.6 | 69.8 | 70.6 | 25.3 | 0.988 | 101.6 | 454.4 | 419.5 | 61.7 | 572.9 | 2.178 | 454.7 | 28.84 | 109.3 |  | 46.2 | 12 | 110 | 29.1 | 7.28 | 82.9 | 23.8
426676.4 |  |  | 2501 | 111.5 | 50.9 | 53.6 | 30.8 | 31.2 | 0.001 | 107.6 | 11.6 | 69.8 | 70.7 | 25.4 | 0.985 | 101.6 | 453.7 | 419.1 | 61.8 | 574.3 | 2.224 | 453.7 | 28.77 | 109.3 |  | 46.2 | 12 | 110 | 29.1 | 7.3 | 82.8 | 23.8
426677.4 |  |  | 2499 | 110.3 | 51.1 | 53.6 | 30.8 | 31.2 | 0.034 | 107.2 | 11.6 | 69.8 | 70.8 | 25.4 | 0.987 | 101.6 | 453.9 | 419 | 61.8 | 575.7 | 2.175 | 454.8 | 27.9 | 109.3 |  | 46.4 | 12 | 110.1 | 29.1 | 7.33 | 82.1 | 23.9
426678.4 |  |  | 2501 | 108 | 51.2 | 53.7 | 30.8 | 31.3 | 0.02 | 107.4 | 11.6 | 69.8 | 70.8 | 25.5 | 0.986 | 101.6 | 453.6 | 418.7 | 61.9 | 576.9 | 2.203 | 455.4 | 28.15 | 109.3 |  | 46.5 | 12 | 109.8 | 29.1 | 7.34 | 81.7 | 24
426679.4 |  |  | 2502 | 107.6 | 51.4 | 53.8 | 30.8 | 31.2 | 0.016 | 107.6 | 11.6 | 69.9 | 70.6 | 25.6 | 0.987 | 101.6 | 453.7 | 418.5 | 61.9 | 578.2 | 2.207 | 455.3 | 28.35 | 109.3 |  | 46.6 | 12 | 110.1 | 29.1 | 7.35 | 81.7 | 24.1
426680.4 |  |  | 2501 | 107.7 | 51.5 | 53.8 | 30.9 | 31.2 | -0.002 | 107.7 | 11.6 | 69.8 | 70.5 | 25.6 | 0.986 | 101.6 | 453.3 | 418.1 | 62.1 | 579.4 | 2.167 | 453.3 | 28.98 | 109.4 |  | 46.8 | 12 | 109.7 | 29.1 | 7.37 | 81.9 | 24.1
426681.4 |  |  | 2500 | 109.4 | 51.6 | 53.9 | 30.9 | 31.2 | 0.002 | 107.7 | 11.6 | 69.9 | 70.4 | 25.6 | 0.993 | 101.6 | 452.8 | 417.3 | 62.1 | 580.6 | 2.214 | 453.9 | 28.76 | 109.3 |  | 46.9 | 12 | 109.8 | 29.1 | 7.39 | 82.3 | 24.2
426682.4 |  |  | 2500 | 110.3 | 51.7 | 54 | 30.9 | 31.2 | -0.01 | 107.6 | 11.6 | 69.9 | 70.4 | 25.7 | 0.989 | 101.6 | 452.8 | 417.1 | 62.1 | 581.6 | 2.203 | 455.1 | 28.87 | 109.3 |  | 47.1 | 12 | 109.9 | 29.1 | 7.4 | 82.9 | 24.2
426683.4 |  |  | 2500 | 111.2 | 51.9 | 54.1 | 31 | 31.2 | -0.018 | 107.3 | 11.6 | 69.9 | 70.3 | 25.8 | 0.988 | 101.6 | 452.8 | 416.7 | 62.2 | 582.8 | 2.233 | 456 | 29.05 | 109.3 |  | 47.2 | 12 | 110.2 | 29.1 | 7.42 | 83.3 | 24.3
426684.4 |  |  | 2499 | 111.9 | 52 | 54.2 | 31 | 31.2 | -0.018 | 107.3 | 11.6 | 69.9 | 70.3 | 25.8 | 0.984 | 101.6 | 452.5 | 416.2 | 62.3 | 583.9 | 2.179 | 456.1 | 29.26 | 109.4 |  | 47.3 | 12 | 110.4 | 29.1 | 7.43 | 83.7 | 24.3
426685.4 |  |  | 2500 | 112.6 | 52.1 | 54.3 | 31 | 31.2 | -0.031 | 107.4 | 11.6 | 69.9 | 70.4 | 25.9 | 0.985 | 101.6 | 453.1 | 416.4 | 62.4 | 585.2 | 2.257 | 454 | 29.84 | 109.4 |  | 47.4 | 12 | 110.6 | 29.1 | 7.45 | 84.1 | 24.4
426686.4 |  |  | 2501 | 113.8 | 52.3 | 54.4 | 31 | 31.2 | -0.047 | 107.5 | 11.6 | 69.9 | 70.4 | 25.9 | 0.986 | 101.6 | 452.5 | 415.8 | 62.5 | 586.2 | 2.212 | 454.3 | 30.33 | 109.4 |  | 47.5 | 12 | 110.9 | 29.1 | 7.47 | 84.7 | 24.6
426687.4 |  |  | 2500 | 114.9 | 52.4 | 54.5 | 31.1 | 31.1 | -0.025 | 107.5 | 11.6 | 69.9 | 70.4 | 26 | 0.991 | 101.6 | 452.3 | 415.2 | 62.6 | 587.3 | 2.295 | 454 | 30.08 | 109.6 |  | 47.7 | 12 | 111.2 | 29.1 | 7.49 | 85.2 | 24.6
426688.4 |  |  | 2499 | 115.2 | 52.6 | 54.6 | 31.1 | 31.1 | -0.019 | 107.4 | 11.6 | 69.9 | 70.4 | 26.1 | 0.989 | 101.6 | 452.6 | 415.3 | 62.6 | 588.4 | 2.308 | 455 | 30.19 | 109.6 |  | 47.8 | 12 | 111.2 | 29.1 | 7.52 | 85.2 | 24.7
426689.4 |  |  | 2499 | 114.8 | 52.7 | 54.7 | 31.1 | 31.2 | -0.008 | 107.3 | 11.6 | 69.8 | 70.4 | 26.1 | 0.989 | 101.6 | 452.3 | 414.9 | 62.7 | 589.6 | 2.243 | 455 | 29.37 | 109.7 |  | 47.9 | 12 | 111.2 | 29.1 | 7.54 | 85 | 24.7
426691.3 |  |  | 2499 | 112.9 | 53 | 54.8 | 31.1 | 31.1 | 0.07 | 107.1 | 11.6 | 69.8 | 70.4 | 26.1 | 0.99 | 101.6 | 451.3 | 414.1 | 62.8 | 591.5 | 2.342 | 453.2 | 28.99 | 109.8 |  | 48.2 | 12 | 110.6 | 29.1 | 7.58 | 84.3 | 24.8
426692.3 |  |  | 2501 | 112.4 | 53.1 | 54.9 | 31.1 | 31.2 | 0.051 | 107.2 | 11.6 | 69.8 | 70.4 | 26.3 | 0.989 | 101.6 | 451.2 | 414 | 62.8 | 592.4 | 2.401 | 454.7 | 29.87 | 109.8 |  | 48.3 | 12 | 110.4 | 29.1 | 7.6 | 84.4 | 24.9
426693.3 |  |  | 2501 | 113.1 | 53.2 | 54.9 | 31.1 | 31.2 | 0.041 | 107.2 | 11.6 | 69.8 | 70.5 | 26.3 | 0.99 | 101.6 | 450.6 | 413.5 | 62.9 | 593.4 | 2.314 | 455.4 | 30.08 | 109.7 |  | 48.5 | 12.1 | 110.7 | 29.1 | 7.62 | 84.7 | 24.9
426694.3 |  |  | 2500 | 114 | 53.4 | 55.1 | 31.2 | 31.1 | 0.053 | 107 | 11.6 | 69.8 | 70.4 | 26.3 | 0.992 | 101.6 | 450.1 | 413.2 | 63 | 594.3 | 2.319 | 454.6 | 29.56 | 109.7 |  | 48.6 | 12.1 | 110.9 | 29.1 | 7.63 | 84.8 | 25
426695.3 |  |  | 2500 | 114.5 | 53.5 | 55.2 | 31.2 | 31.2 | 0.045 | 107.1 | 11.6 | 69.8 | 70.4 | 26.4 | 0.988 | 101.6 | 449.4 | 412.7 | 63.1 | 595.3 | 2.302 | 452.8 | 30.19 | 109.8 |  | 48.7 | 12.1 | 111.2 | 29.1 | 7.64 | 84.8 | 25.1
426696.3 |  |  | 2500 | 114.1 | 53.6 | 55.3 | 31.2 | 31.1 | 0.071 | 106.9 | 11.6 | 69.8 | 70.3 | 26.4 | 0.988 | 101.6 | 448.5 | 412.1 | 63.2 | 596.2 | 2.287 | 454 | 29.63 | 109.8 |  | 48.8 | 12.1 | 111.7 | 29.1 | 7.65 | 84.7 | 25.2
426697.3 |  |  | 2500 | 113.2 | 53.8 | 55.4 | 31.2 | 31.1 | 0.059 | 107 | 11.6 | 69.8 | 70.3 | 26.4 | 0.993 | 101.6 | 448.5 | 411.9 | 63.3 | 597.1 | 2.352 | 453.9 | 29.66 | 109.9 |  | 49 | 12.1 | 111.6 | 29.1 | 7.66 | 84.6 | 25.2
426698.3 |  |  | 2502 | 113.8 | 53.9 | 55.4 | 31.2 | 31.1 | 0.029 | 107.3 | 11.6 | 69.8 | 70.3 | 26.5 | 0.99 | 101.6 | 447.8 | 411.6 | 63.3 | 597.9 | 2.312 | 455.4 | 30.49 | 110 |  | 49.1 | 12 | 111.6 | 29.1 | 7.67 | 85.2 | 25.3
426699.3 |  |  | 2502 | 115.6 | 54.1 | 55.5 | 31.2 | 31.1 | 0 | 107.9 | 11.6 | 69.8 | 70.3 | 26.6 | 0.99 | 101.6 | 447.4 | 411.3 | 63.3 | 598.7 | 2.364 | 454.1 | 31.69 | 110.1 |  | 49.2 | 12 | 111.2 | 29.1 | 7.68 | 86.2 | 25.4
426700.3 |  |  | 2499 | 117.8 | 54.1 | 55.6 | 31.3 | 31.1 | 0.018 | 107.7 | 11.6 | 69.8 | 70.3 | 26.6 | 0.988 | 101.6 | 446.8 | 410.7 | 63.4 | 599.6 | 2.313 | 454.2 | 30.68 | 110.1 |  | 49.4 | 12 | 111.1 | 29.1 | 7.7 | 86.7 | 25.5
426701.3 |  |  | 2498 | 118.6 | 54.3 | 55.8 | 31.3 | 31.1 | 0.023 | 107.7 | 11.6 | 69.8 | 70.2 | 26.7 | 0.986 | 101.6 | 446.5 | 410.5 | 63.5 | 600.4 | 2.336 | 454 | 30.86 | 110.1 |  | 49.5 | 12 | 110.9 | 29.1 | 7.73 | 86.7 | 25.6
426702.3 |  |  | 2499 | 118.2 | 54.4 | 55.8 | 31.2 | 31.1 | 0.033 | 107.7 | 11.6 | 69.8 | 70.2 | 26.7 | 0.987 | 101.6 | 446.5 | 410.2 | 63.6 | 601.3 | 2.312 | 454.8 | 30.88 | 110 |  | 49.6 | 12 | 110.7 | 29.1 | 7.75 | 86.7 | 25.6
426703.3 |  |  | 2500 | 117.2 | 54.6 | 55.9 | 31.3 | 31.1 | 0.028 | 107.6 | 11.6 | 69.8 | 70.2 | 26.7 | 0.987 | 101.6 | 446.1 | 409.9 | 63.7 | 602.1 | 2.367 | 455.9 | 30.19 | 110 |  | 49.7 | 12 | 110.5 | 29.1 | 7.77 | 86.5 | 25.6
426704.3 |  |  | 2500 | 116.6 | 54.7 | 56 | 31.3 | 31.1 | 0.043 | 107.2 | 11.6 | 69.8 | 70.4 | 26.8 | 0.987 | 101.6 | 445.9 | 409.3 | 63.7 | 603 | 2.337 | 455.7 | 29.74 | 110 |  | 49.8 | 12 | 110.7 | 29.1 | 7.78 | 86.3 | 25.7
426705.3 |  |  | 2500 | 115.6 | 54.9 | 56.1 | 31.3 | 31.1 | 0.03 | 107.1 | 11.6 | 69.8 | 70.5 | 26.8 | 0.988 | 101.6 | 446 | 409.3 | 63.7 | 603.8 | 2.381 | 453.8 | 30.1 | 110 |  | 49.9 | 12 | 110.9 | 29.1 | 7.8 | 86.1 | 25.7
426706.3 |  |  | 2500 | 115.3 | 55 | 56.2 | 31.3 | 31.1 | 0.03 | 107.1 | 11.6 | 69.8 | 70.5 | 26.8 | 0.987 | 101.6 | 445.5 | 408.6 | 63.8 | 604.8 | 2.313 | 454.6 | 30.22 | 110 |  | 50.1 | 12 | 111.5 | 29.1 | 7.8 | 86 | 25.8
426707.3 |  |  | 2500 | 115 | 55.1 | 56.3 | 31.3 | 31.1 | 0.03 | 107.2 | 11.6 | 69.8 | 70.4 | 26.8 | 0.986 | 101.6 | 445.8 | 408.6 | 63.9 | 605.5 | 2.368 | 455 | 30.37 | 110.1 |  | 50.3 | 12 | 111.8 | 29.1 | 7.81 | 85.9 | 25.9
426708.3 |  |  | 2500 | 115.1 | 55.3 | 56.4 | 31.3 | 31.1 | 0.04 | 107.1 | 11.6 | 69.7 | 70.4 | 26.9 | 0.99 | 101.6 | 446.2 | 408.3 | 63.9 | 606.3 | 2.39 | 456 | 30.45 | 110.2 |  | 50.4 | 12.1 | 112.1 | 29.1 | 7.81 | 85.9 | 25.9
426709.3 |  |  | 2500 | 115.1 | 55.4 | 56.6 | 31.3 | 31.1 | 0.039 | 107.2 | 11.6 | 69.7 | 70.5 | 26.9 | 0.983 | 101.6 | 445.8 | 407.5 | 64 | 606.9 | 2.426 | 455.1 | 30.33 | 110.2 |  | 50.5 | 12 | 111.8 | 29.1 | 7.81 | 85.9 | 26
426710.3 |  |  | 2501 | 114.8 | 55.5 | 56.6 | 31.4 | 31.1 | 0.048 | 107.1 | 11.6 | 69.7 | 70.4 | 27 | 0.986 | 101.6 | 446.2 | 407.5 | 64.1 | 607.7 | 2.472 | 453.6 | 29.97 | 110.2 |  | 50.6 | 12 | 111.4 | 29.1 | 7.81 | 85.8 | 26.1
426711.3 |  |  | 2502 | 115.2 | 55.6 | 56.7 | 31.3 | 31.1 | 0.016 | 107.1 | 11.6 | 69.7 | 70.4 | 27.1 | 0.985 | 101.6 | 446.1 | 407.2 | 64.2 | 608.2 | 2.41 | 454.3 | 30.54 | 110.2 |  | 50.7 | 12 | 111.5 | 29.1 | 7.82 | 86.1 | 26.1
426712.3 |  |  | 2502 | 117.1 | 55.7 | 56.8 | 31.4 | 31.1 | 0.011 | 107 | 11.6 | 69.8 | 70.4 | 27.1 | 0.994 | 101.6 | 445.2 | 406.7 | 64.2 | 608.8 | 2.424 | 454.1 | 31.05 | 110.3 |  | 50.8 | 12 | 112.3 | 29.1 | 7.82 | 87 | 26.2
426713.3 |  |  | 2499 | 118.4 | 55.9 | 56.8 | 31.5 | 31.1 | 0.034 | 106.8 | 11.6 | 69.8 | 70.3 | 27.2 | 0.987 | 101.6 | 445.1 | 406.7 | 64.3 | 609.6 | 2.438 | 454.7 | 30.61 | 110.4 |  | 50.9 | 12 | 112.1 | 29.1 | 7.83 | 87 | 26.2
426714.3 |  |  | 2500 | 118.6 | 56 | 57 | 31.5 | 31.1 | 0.043 | 106.7 | 11.6 | 69.8 | 70.3 | 27.2 | 0.987 | 101.6 | 444.6 | 406.1 | 64.5 | 610.1 | 2.46 | 453.5 | 30.19 | 110.4 |  | 51 | 12 | 112.1 | 29.1 | 7.84 | 86.8 | 26.3
426715.3 |  |  | 2499 | 117 | 56.1 | 57.1 | 31.4 | 31.1 | 0.039 | 106.8 | 11.6 | 69.8 | 70.3 | 27.2 | 0.987 | 101.6 | 444.1 | 405.6 | 64.6 | 610.8 | 2.493 | 453.7 | 30.33 | 110.5 |  | 51.1 | 12 | 111.9 | 29.1 | 7.85 | 86.5 | 26.4
426716.3 |  |  | 2499 | 116.3 | 56.2 | 57.2 | 31.5 | 31.1 | 0.028 | 106.9 | 11.6 | 69.8 | 70.4 | 27.3 | 0.987 | 101.6 | 443.7 | 405.3 | 64.5 | 611.3 | 2.469 | 452.7 | 30.63 | 110.4 |  | 51.1 | 12 | 111.6 | 29.1 | 7.86 | 86.5 | 26.4
426717.3 |  |  | 2499 | 116.4 | 56.2 | 57.2 | 31.6 | 31.1 | 0.051 | 106.7 | 11.6 | 69.8 | 70.3 | 27.4 | 0.989 | 101.6 | 444 | 405.6 | 64.6 | 612 | 2.548 | 454.2 | 30.32 | 110.4 |  | 51.1 | 12 | 111.5 | 29.1 | 7.87 | 86.5 | 26.5
426718.3 |  |  | 2500 | 117.1 | 56.3 | 57.3 | 31.6 | 31.1 | 0.021 | 106.9 | 11.6 | 69.8 | 70.3 | 27.5 | 0.99 | 101.6 | 442.9 | 404.7 | 64.7 | 612.6 | 2.525 | 453.9 | 30.85 | 110.4 |  | 51.2 | 12 | 111.3 | 29.1 | 7.87 | 86.9 | 26.5
426719.3 |  |  | 2499 | 117.6 | 56.4 | 57.4 | 31.6 | 31 | 0.027 | 106.8 | 11.6 | 69.8 | 70.3 | 27.5 | 0.988 | 101.6 | 442.8 | 404.5 | 64.7 | 613.2 | 2.505 | 454.5 | 30.58 | 110.4 |  | 51.3 | 12 | 111.5 | 29.2 | 7.88 | 87 | 26.7
426720.3 |  |  | 2501 | 117.4 | 56.5 | 57.6 | 31.6 | 31 | 0.01 | 107 | 11.6 | 69.8 | 70.3 | 27.6 | 0.988 | 101.6 | 442.4 | 404 | 64.8 | 613.8 | 2.497 | 453.3 | 30.56 | 110.4 |  | 51.4 | 12 | 111.4 | 29.1 | 7.88 | 87 | 26.8
426721.3 |  |  | 2499 | 117.2 | 56.7 | 57.6 | 31.6 | 31.1 | 0.046 | 106.8 | 11.6 | 69.8 | 70.4 | 27.6 | 0.986 | 101.6 | 441.7 | 403.6 | 65 | 614.3 | 2.503 | 453.1 | 30.35 | 110.5 |  | 51.4 | 12 | 111.8 | 29.1 | 7.88 | 86.8 | 26.8
426722.3 |  |  | 2500 | 116.6 | 56.7 | 57.7 | 31.6 | 31.1 | 0.046 | 107 | 11.6 | 69.8 | 70.4 | 27.6 | 0.989 | 101.6 | 441.8 | 403.6 | 65 | 614.9 | 2.515 | 454.9 | 30.84 | 110.5 |  | 51.5 | 12 | 111.7 | 29.1 | 7.88 | 86.8 | 26.9
426723.3 |  |  | 2500 | 116.9 | 56.7 | 57.8 | 31.7 | 31.1 | 0.061 | 107 | 11.6 | 69.8 | 70.4 | 27.7 | 0.988 | 101.6 | 441.1 | 403 | 65.2 | 615.6 | 2.565 | 455.1 | 30.47 | 110.5 |  | 51.5 | 12.1 | 111.7 | 29.1 | 7.88 | 86.9 | 26.9
426724.3 |  |  | 2499 | 117.2 | 56.8 | 57.8 | 31.6 | 31.1 | 0.06 | 107.1 | 11.6 | 69.8 | 70.3 | 27.8 | 0.99 | 101.6 | 440.9 | 402.8 | 65.2 | 616.1 | 2.581 | 455.1 | 30.87 | 110.5 |  | 51.6 | 12.1 | 112.1 | 29.1 | 7.88 | 87.2 | 26.9
426725.3 |  |  | 2501 | 118 | 56.9 | 57.9 | 31.7 | 31.1 | 0.049 | 107.3 | 11.6 | 69.8 | 70.3 | 27.8 | 0.991 | 101.6 | 440.6 | 402.4 | 65.2 | 616.6 | 2.586 | 454 | 31.12 | 110.6 |  | 51.6 | 12.1 | 112.5 | 29.1 | 7.88 | 87.7 | 27.1
426726.3 |  |  | 2502 | 119.1 | 56.9 | 58.1 | 31.7 | 31.1 | 0.029 | 107.7 | 11.6 | 69.8 | 70.3 | 27.9 | 0.991 | 101.6 | 440.6 | 402.2 | 65.3 | 617.1 | 2.624 | 454.4 | 31.89 | 110.6 |  | 51.7 | 12.1 | 112.1 | 29.1 | 7.88 | 88.5 | 27.1
426727.3 |  |  | 2501 | 120.6 | 57 | 58.2 | 31.7 | 31.1 | 0.034 | 107.7 | 11.6 | 69.8 | 70.4 | 27.9 | 0.986 | 101.6 | 440.7 | 401.6 | 65.3 | 617.6 | 2.639 | 454.6 | 32.11 | 110.7 |  | 51.8 | 12 | 111.7 | 29.1 | 7.89 | 88.8 | 27.2
426728.3 |  |  | 2500 | 121.2 | 57.2 | 58.3 | 31.7 | 31.1 | 0.035 | 107.7 | 11.6 | 69.8 | 70.5 | 28 | 0.984 | 101.6 | 439.9 | 400.8 | 65.4 | 618.2 | 2.584 | 456.2 | 31.16 | 110.6 |  | 51.8 | 12 | 111.4 | 29.1 | 7.9 | 88.8 | 27.2
426729.3 |  |  | 2499 | 120.9 | 57.2 | 58.4 | 31.7 | 31.1 | 0.031 | 107.7 | 11.6 | 69.8 | 70.5 | 28 | 0.985 | 101.6 | 440 | 400.5 | 65.6 | 618.8 | 2.532 | 455.2 | 31.13 | 110.6 |  | 51.9 | 12 | 111.7 | 29.1 | 7.92 | 88.7 | 27.3
426730.3 |  |  | 2499 | 119.9 | 57.2 | 58.4 | 31.7 | 31 | 0.028 | 107.7 | 11.6 | 69.8 | 70.6 | 28.1 | 0.986 | 101.6 | 439.8 | 400.1 | 65.6 | 619.3 | 2.584 | 454.6 | 31.65 | 110.6 |  | 51.9 | 12 | 112 | 29.1 | 7.93 | 88.7 | 27.3
426731.3 |  |  | 2499 | 119.6 | 57.3 | 58.6 | 31.7 | 31.1 | 0.035 | 107.6 | 11.6 | 69.8 | 70.6 | 28.1 | 0.986 | 101.6 | 440.3 | 400.4 | 65.7 | 619.8 | 2.591 | 454.1 | 31.27 | 110.7 |  | 52 | 12 | 112.3 | 29.1 | 7.95 | 88.7 | 27.4
426732.3 |  |  | 2500 | 119 | 57.4 | 58.6 | 31.7 | 31 | 0.056 | 107.5 | 11.6 | 69.8 | 70.3 | 28.2 | 0.985 | 101.6 | 439.5 | 399.7 | 65.7 | 620.3 | 2.555 | 455.6 | 31.08 | 110.7 |  | 52.1 | 12 | 112.3 | 29.1 | 7.96 | 88.2 | 27.4
426733.3 |  |  | 2501 | 118.2 | 57.5 | 58.7 | 31.7 | 31 | 0.056 | 107.4 | 11.6 | 69.9 | 70 | 28.2 | 0.988 | 101.6 | 440.3 | 399.8 | 65.8 | 620.9 | 2.609 | 455.5 | 31.35 | 110.7 |  | 52.1 | 12 | 112.4 | 29.1 | 7.96 | 87.8 | 27.6
426734.3 |  |  | 2500 | 117.3 | 57.6 | 58.8 | 31.7 | 31.1 | 0.066 | 107.3 | 11.6 | 69.9 | 69.8 | 28.4 | 0.988 | 101.6 | 439.9 | 399.2 | 65.8 | 621.3 | 2.554 | 454.9 | 31.05 | 110.9 |  | 52.1 | 12 | 112.9 | 29.1 | 7.96 | 87.4 | 27.6
426735.3 |  |  | 2501 | 116.9 | 57.6 | 58.8 | 31.7 | 31.1 | 0.048 | 107.4 | 11.6 | 69.9 | 69.8 | 28.4 | 0.989 | 101.6 | 439.7 | 398.8 | 65.9 | 621.7 | 2.515 | 453.5 | 31.08 | 110.9 |  | 52.2 | 12 | 112.8 | 29.1 | 7.96 | 87.4 | 27.6
426736.3 |  |  | 2500 | 117.2 | 57.7 | 59 | 31.7 | 31.1 | 0.059 | 107.3 | 11.6 | 69.9 | 69.8 | 28.3 | 0.989 | 101.6 | 439.2 | 398.1 | 65.9 | 622.1 | 2.591 | 453.4 | 30.66 | 111 |  | 52.3 | 12 | 112.3 | 29.2 | 7.96 | 87.5 | 27.8
426737.3 |  |  | 2500 | 117.8 | 57.8 | 59.1 | 31.7 | 31.1 | 0.048 | 107.3 | 11.6 | 69.9 | 69.7 | 28.4 | 0.99 | 101.6 | 438.8 | 397.9 | 66.1 | 622.4 | 2.556 | 454 | 30.96 | 111 |  | 52.3 | 12 | 112.2 | 29.2 | 7.97 | 87.8 | 27.8
426738.3 |  |  | 2501 | 118.7 | 57.8 | 59.2 | 31.7 | 31 | 0.021 | 107.3 | 11.6 | 69.8 | 69.7 | 28.4 | 0.989 | 101.6 | 438.2 | 397.5 | 66.1 | 622.9 | 2.588 | 454.6 | 31.9 | 111 |  | 52.4 | 12 | 112.1 | 29.1 | 7.97 | 88.4 | 27.9
426739.3 |  |  | 2500 | 120.2 | 57.8 | 59.2 | 31.7 | 31.1 | 0.022 | 107.2 | 11.6 | 69.8 | 69.6 | 28.5 | 0.988 | 101.6 | 437.4 | 397.1 | 66.2 | 623.3 | 2.6 | 454 | 32.43 | 111.1 |  | 52.4 | 12 | 112.6 | 29.1 | 7.97 | 89.1 | 27.9
426740.3 |  |  | 2500 | 121.6 | 57.9 | 59.3 | 31.7 | 31.1 | 0.013 | 106.9 | 11.6 | 69.8 | 69.6 | 28.6 | 0.988 | 101.6 | 436.8 | 396.8 | 66.2 | 623.8 | 2.645 | 453 | 32.74 | 111.1 |  | 52.4 | 12 | 112.9 | 29.2 | 7.98 | 89.6 | 27.9
426741.3 |  |  | 2500 | 122.5 | 58 | 59.4 | 31.8 | 31.1 | 0.027 | 106.7 | 11.6 | 69.8 | 69.6 | 28.4 | 0.988 | 101.6 | 436.3 | 396.4 | 66.3 | 624.2 | 2.597 | 453.4 | 31.85 | 111.2 |  | 52.4 | 12 | 112.9 | 29.2 | 7.99 | 89.7 | 28.1
426742.3 |  |  | 2500 | 122 | 58.1 | 59.5 | 31.7 | 31.1 | 0.04 | 106.6 | 11.6 | 69.8 | 69.5 | 28.6 | 0.989 | 101.6 | 435.6 | 395.9 | 66.4 | 624.6 | 2.546 | 454.2 | 31.57 | 111.3 |  | 52.4 | 12 | 112.4 | 29.2 | 8.01 | 89.4 | 28.2
426743.3 |  |  | 2500 | 121.4 | 58.1 | 59.7 | 31.8 | 31.1 | 0.024 | 106.8 | 11.6 | 69.8 | 69.4 | 28.7 | 0.989 | 101.6 | 435.9 | 396.1 | 66.5 | 625.1 | 2.568 | 455.8 | 31.57 | 111.2 |  | 52.4 | 12 | 112.3 | 29.1 | 8.02 | 89.4 | 28.2
426744.3 |  |  | 2500 | 120.3 | 58.2 | 59.7 | 31.8 | 31.1 | 0.045 | 106.7 | 11.6 | 69.8 | 69.3 | 28.9 | 0.986 | 101.6 | 435.6 | 395.9 | 66.6 | 625.4 | 2.497 | 454.9 | 30.76 | 111.2 |  | 52.4 | 12 | 112.3 | 29.1 | 8.03 | 89 | 28.2
426745.3 |  |  | 2501 | 119.6 | 58.2 | 59.8 | 31.8 | 31.1 | 0.045 | 106.7 | 11.6 | 69.8 | 69.3 | 28.9 | 0.986 | 101.6 | 435.7 | 395.8 | 66.7 | 625.9 | 2.491 | 454.1 | 31.06 | 111.2 |  | 52.5 | 12 | 112.1 | 29.2 | 8.04 | 88.6 | 28.3
426746.3 |  |  | 2501 | 118.6 | 58.2 | 59.9 | 31.8 | 31.1 | 0.061 | 106.8 | 11.6 | 69.8 | 69.3 | 28.9 | 0.984 | 101.6 | 435.1 | 395.8 | 66.7 | 626.2 | 2.552 | 453.9 | 31.26 | 111.2 |  | 52.5 | 12 | 111.9 | 29.2 | 8.04 | 88.2 | 28.4
426747.3 |  |  | 2500 | 118.7 | 58.2 | 60 | 31.8 | 31.1 | 0.061 | 106.9 | 11.6 | 69.8 | 69.2 | 29.1 | 0.987 | 101.6 | 435.6 | 395.6 | 66.8 | 626.6 | 2.591 | 455.6 | 31.33 | 111.2 |  | 52.4 | 12 | 112.3 | 29.1 | 8.04 | 88.3 | 28.4
426748.3 |  |  | 2500 | 119.1 | 58.2 | 60.1 | 31.8 | 31.1 | 0.051 | 107 | 11.6 | 69.8 | 69.2 | 29.2 | 0.989 | 101.6 | 435.6 | 395.7 | 66.8 | 627 | 2.595 | 455.5 | 31.1 | 111.3 |  | 52.5 | 12 | 113.1 | 29.2 | 8.03 | 88.6 | 28.4
426749.3 |  |  | 2500 | 120.1 | 58.3 | 60.1 | 31.8 | 31.1 | 0.034 | 107.2 | 11.6 | 69.8 | 69.3 | 29.2 | 0.992 | 101.6 | 435.6 | 395.3 | 66.9 | 627.3 | 2.581 | 455.4 | 31.9 | 111.4 |  | 52.4 | 12 | 113.6 | 29.1 | 8.03 | 89.1 | 28.4
426750.3 |  |  | 2500 | 121 | 58.3 | 60.2 | 31.8 | 31.1 | 0.026 | 107.4 | 11.6 | 69.8 | 69.4 | 29.3 | 0.99 | 101.6 | 436.2 | 395.4 | 67 | 627.6 | 2.616 | 454.1 | 32.01 | 111.6 |  | 52.4 | 12 | 113.5 | 29.1 | 8.03 | 89.8 | 28.5
426751.3 |  |  | 2500 | 122.3 | 58.3 | 60.2 | 31.8 | 31.1 | 0.013 | 107.5 | 11.6 | 69.8 | 69.4 | 29.3 | 0.986 | 101.6 | 435.6 | 394.7 | 66.9 | 628 | 2.584 | 454.2 | 32.61 | 111.8 |  | 52.5 | 12 | 113.3 | 29.1 | 8.03 | 90.4 | 28.6
426752.3 |  |  | 2498 | 123.1 | 58.4 | 60.3 | 31.8 | 31 | 0.042 | 107.3 | 11.6 | 69.8 | 69.5 | 29.3 | 0.988 | 101.6 | 436 | 395.1 | 66.9 | 628.3 | 2.626 | 455.2 | 31.84 | 111.9 |  | 52.6 | 12 | 112.9 | 29.2 | 8.04 | 90.4 | 28.7
426753.3 |  |  | 2499 | 122.5 | 58.4 | 60.3 | 31.8 | 31 | 0.043 | 107.2 | 11.6 | 69.8 | 69.5 | 29.3 | 0.984 | 101.6 | 436 | 394.9 | 67.1 | 628.6 | 2.579 | 455.2 | 31.81 | 112 |  | 52.5 | 12 | 112.9 | 29.2 | 8.05 | 90.1 | 28.9
426754.3 |  |  | 2501 | 121.6 | 58.4 | 60.5 | 31.8 | 31.1 | 0.033 | 107.3 | 11.6 | 69.8 | 69.4 | 29.4 | 0.987 | 101.6 | 436.5 | 394.9 | 67.2 | 629.1 | 2.597 | 456.1 | 31.69 | 112 |  | 52.5 | 12 | 112.6 | 29.2 | 8.06 | 89.9 | 28.9
426755.3 |  |  | 2502 | 121.7 | 58.4 | 60.6 | 31.8 | 31.1 | 0.014 | 107.4 | 11.6 | 69.8 | 69.4 | 29.4 | 0.99 | 101.6 | 436.8 | 394.8 | 67.2 | 629.4 | 2.685 | 453.5 | 33.26 | 112 |  | 52.5 | 12 | 112.5 | 29.1 | 8.07 | 90.5 | 28.9
426756.3 |  |  | 2499 | 122.2 | 58.4 | 60.7 | 31.8 | 31.1 | 0.029 | 107.2 | 11.6 | 69.8 | 69.4 | 29.4 | 0.987 | 101.6 | 436.5 | 394.3 | 67.2 | 629.8 | 2.59 | 453.8 | 32.08 | 112 |  | 52.5 | 12 | 112.8 | 29.2 | 8.08 | 90.3 | 29.1
426757.3 |  |  | 2499 | 122.4 | 58.4 | 60.7 | 31.8 | 31.1 | 0.048 | 107.1 | 11.6 | 69.8 | 69.4 | 29.5 | 0.99 | 101.6 | 437 | 394.5 | 67.3 | 630.1 | 2.644 | 454.6 | 31.65 | 112 |  | 52.4 | 12 | 113.1 | 29.1 | 8.09 | 90 | 29.1
426758.3 |  |  | 2500 | 121.4 | 58.5 | 60.7 | 31.8 | 31.1 | 0.038 | 107.1 | 11.6 | 69.7 | 69.4 | 29.5 | 0.988 | 101.6 | 436.5 | 394.1 | 67.3 | 630.5 | 2.601 | 455.3 | 31.98 | 112.1 |  | 52.5 | 12 | 113.5 | 29.2 | 8.1 | 89.9 | 29.1
426759.3 |  |  | 2501 | 120.9 | 58.4 | 60.7 | 31.8 | 31.1 | 0.046 | 106.9 | 11.6 | 69.7 | 69.4 | 29.6 | 0.99 | 101.6 | 436.3 | 394.2 | 67.4 | 630.7 | 2.599 | 453.7 | 31.84 | 112.3 |  | 52.4 | 12 | 113.5 | 29.2 | 8.11 | 89.6 | 29.2
426760.3 |  |  | 2500 | 120.8 | 58.4 | 60.7 | 31.8 | 31.1 | 0.048 | 106.8 | 11.6 | 69.7 | 69.5 | 29.7 | 0.988 | 101.6 | 436.2 | 394.1 | 67.4 | 631.1 | 2.602 | 453.3 | 32.14 | 112.3 |  | 52.4 | 12 | 113 | 29.2 | 8.11 | 89.3 | 29.3
426761.3 |  |  | 2500 | 121 | 58.5 | 60.8 | 31.8 | 31.1 | 0.03 | 106.9 | 11.6 | 69.7 | 69.4 | 29.7 | 0.987 | 101.6 | 435.6 | 393.6 | 67.4 | 631.3 | 2.593 | 452.7 | 32.12 | 112.2 |  | 52.5 | 12 | 112.6 | 29.2 | 8.11 | 89.5 | 29.4
426762.3 |  |  | 2498 | 121.8 | 58.6 | 60.8 | 31.8 | 31.1 | 0.045 | 106.8 | 11.6 | 69.7 | 69.4 | 29.8 | 0.99 | 101.6 | 435.2 | 393.3 | 67.5 | 631.7 | 2.597 | 454.3 | 31.85 | 112.2 |  | 52.4 | 12 | 112.8 | 29.1 | 8.1 | 89.8 | 29.4
426763.3 |  |  | 2500 | 121.8 | 58.5 | 60.9 | 31.7 | 31.1 | 0.034 | 106.9 | 11.6 | 69.7 | 69.4 | 29.8 | 0.988 | 101.6 | 434.9 | 393.2 | 67.6 | 632 | 2.582 | 454.1 | 32.01 | 112.2 |  | 52.4 | 12 | 112.7 | 29.2 | 8.1 | 89.8 | 29.5
426764.3 |  |  | 2500 | 121.8 | 58.5 | 60.9 | 31.8 | 31.1 | 0.041 | 106.8 | 11.6 | 69.7 | 69.4 | 29.9 | 0.987 | 101.6 | 434.6 | 393 | 67.6 | 632.3 | 2.641 | 454.8 | 31.86 | 112.1 |  | 52.4 | 12 | 112.4 | 29.1 | 8.11 | 89.8 | 29.6
426765.3 |  |  | 2501 | 121.4 | 58.5 | 60.9 | 31.8 | 31.1 | 0.018 | 107 | 11.6 | 69.8 | 69.4 | 30 | 0.988 | 101.6 | 433.8 | 392.8 | 67.6 | 632.6 | 2.63 | 453.4 | 32.7 | 112.1 |  | 52.4 | 12 | 112.5 | 29.2 | 8.11 | 90 | 29.7
426766.3 |  |  | 2502 | 122.4 | 58.4 | 60.9 | 31.8 | 31.1 | -0.001 | 107.4 | 11.6 | 69.8 | 69.4 | 30.1 | 0.987 | 101.6 | 433.4 | 392.7 | 67.7 | 632.8 | 2.676 | 453.4 | 33.22 | 112.1 |  | 52.3 | 12 | 113.1 | 29.1 | 8.12 | 90.7 | 29.7
426767.3 |  |  | 2500 | 123.9 | 58.4 | 61 | 31.8 | 31.1 | 0.019 | 107.3 | 11.6 | 69.8 | 69.4 | 30.1 | 0.991 | 101.6 | 433 | 392.3 | 67.8 | 633.1 | 2.7 | 453.9 | 32.6 | 112.2 |  | 52.3 | 12 | 113.2 | 29.1 | 8.13 | 91.3 | 29.8
426768.3 |  |  | 2500 | 125.2 | 58.4 | 61 | 31.8 | 31.1 | 0.037 | 107.5 | 11.6 | 69.8 | 69.3 | 30.2 | 0.992 | 101.6 | 432.9 | 392 | 67.8 | 633.5 | 2.703 | 455.5 | 33.12 | 112.3 |  | 52.3 | 12 | 113.2 | 29.1 | 8.14 | 91.7 | 29.9
426769.3 |  |  | 2499 | 124.8 | 58.4 | 61 | 31.8 | 31.1 | 0.056 | 107.3 | 11.6 | 69.8 | 69.3 | 30.3 | 0.991 | 101.6 | 432.7 | 391.8 | 67.8 | 633.8 | 2.656 | 454.4 | 32.6 | 112.3 |  | 52.3 | 12 | 113 | 29.2 | 8.16 | 91.5 | 29.9
426770.3 |  |  | 2499 | 124.1 | 58.4 | 61.1 | 31.9 | 31.1 | 0.058 | 107.4 | 11.6 | 69.8 | 69.4 | 30.3 | 0.991 | 101.6 | 432.4 | 391.6 | 67.9 | 634.1 | 2.679 | 454 | 32.29 | 112.4 |  | 52.3 | 12 | 113.1 | 29.2 | 8.17 | 91.4 | 29.9
426771.3 |  |  | 2500 | 122.9 | 58.4 | 61 | 31.9 | 31.1 | 0.079 | 107.2 | 11.6 | 69.8 | 69.4 | 30.4 | 0.987 | 101.6 | 432.6 | 391.6 | 67.9 | 634.3 | 2.665 | 454.1 | 31.89 | 112.4 |  | 52.2 | 12 | 112.9 | 29.2 | 8.17 | 90.8 | 29.9
426772.3 |  |  | 2501 | 122.2 | 58.4 | 61.1 | 31.9 | 31.1 | 0.064 | 107.5 | 11.6 | 69.8 | 69.3 | 30.5 | 0.989 | 101.6 | 432.7 | 391.3 | 67.9 | 634.7 | 2.664 | 454.8 | 32.44 | 112.3 |  | 52.2 | 12 | 112.7 | 29.2 | 8.17 | 90.6 | 30
426773.3 |  |  | 2500 | 121.8 | 58.4 | 61.1 | 31.9 | 31.1 | 0.066 | 107.5 | 11.6 | 69.8 | 69.4 | 30.5 | 0.99 | 101.6 | 433.1 | 391 | 67.9 | 635 | 2.629 | 456.6 | 32.14 | 112.3 |  | 52.2 | 12 | 112.7 | 29.2 | 8.17 | 90.5 | 30.1
426774.3 |  |  | 2500 | 122.5 | 58.4 | 61.2 | 31.9 | 31.1 | 0.058 | 107.6 | 11.6 | 69.8 | 69.4 | 30.6 | 0.992 | 101.6 | 433.5 | 390.8 | 68 | 635.3 | 2.597 | 454.4 | 32.74 | 112.3 |  | 52.2 | 12.1 | 113.2 | 29.2 | 8.17 | 90.9 | 30.2
426775.3 |  |  | 2499 | 123.2 | 58.4 | 61.2 | 31.9 | 31.1 | 0.078 | 107.3 | 11.6 | 69.8 | 69.4 | 30.6 | 0.988 | 101.6 | 433 | 390.3 | 68.1 | 635.6 | 2.602 | 453.9 | 32.1 | 112.3 |  | 52.2 | 12.1 | 113.5 | 29.2 | 8.18 | 90.7 | 30.2
426776.3 |  |  | 2500 | 123.2 | 58.4 | 61.2 | 31.9 | 31.1 | 0.065 | 107.4 | 11.6 | 69.8 | 69.4 | 30.7 | 0.99 | 101.6 | 433 | 390.1 | 68.2 | 635.8 | 2.6 | 453.3 | 32.14 | 112.4 |  | 52.2 | 12.1 | 113.6 | 29.2 | 8.18 | 90.7 | 30.3
426777.3 |  |  | 2500 | 122.9 | 58.3 | 61.2 | 31.9 | 31.1 | 0.071 | 107.4 | 11.6 | 69.8 | 69.4 | 30.7 | 0.992 | 101.6 | 433 | 389.8 | 68.1 | 636.1 | 2.604 | 455.2 | 31.8 | 112.5 |  | 52.2 | 12.1 | 113.8 | 29.2 | 8.18 | 90.8 | 30.4
426778.3 |  |  | 2502 | 123.4 | 58.3 | 61.2 | 31.9 | 31.1 | 0.049 | 107.5 | 11.6 | 69.8 | 69.4 | 30.8 | 0.991 | 101.6 | 433.9 | 389.8 | 68.2 | 636.3 | 2.61 | 455.5 | 33.01 | 112.6 |  | 52.1 | 12.1 | 113.6 | 29.2 | 8.18 | 91.1 | 30.4
426779.3 |  |  | 2502 | 124.7 | 58.3 | 61.2 | 31.9 | 31.1 | 0.025 | 107.5 | 11.6 | 69.8 | 69.4 | 30.8 | 0.988 | 101.6 | 433.3 | 389.6 | 68.2 | 636.5 | 2.606 | 454.2 | 33.5 | 112.6 |  | 52.1 | 12.1 | 113.1 | 29.2 | 8.19 | 91.7 | 30.4
426780.3 |  |  | 2500 | 125.9 | 58.3 | 61.3 | 31.9 | 31.1 | 0.038 | 107.1 | 11.6 | 69.8 | 69.5 | 30.9 | 0.991 | 101.6 | 432.8 | 389.4 | 68.2 | 636.8 | 2.615 | 453 | 33.34 | 112.6 |  | 52 | 12.1 | 113.2 | 29.2 | 8.2 | 91.9 | 30.6
426781.3 |  |  | 2499 | 125.9 | 58.4 | 61.3 | 31.9 | 31.2 | 0.06 | 106.7 | 11.6 | 69.8 | 69.4 | 30.9 | 0.991 | 101.6 | 432.3 | 388.9 | 68.3 | 637.1 | 2.61 | 453 | 32.46 | 112.6 |  | 52 | 12.1 | 113.4 | 29.2 | 8.21 | 91.7 | 30.6
426782.3 |  |  | 2500 | 124.9 | 58.3 | 61.3 | 32 | 31.2 | 0.06 | 106.7 | 11.6 | 69.8 | 69.4 | 31 | 0.987 | 101.6 | 431.9 | 388.7 | 68.3 | 637.4 | 2.561 | 454.2 | 32.86 | 112.6 |  | 52 | 12 | 113.6 | 29.2 | 8.22 | 91.5 | 30.6
426783.3 |  |  | 2500 | 124 | 58.3 | 61.3 | 31.9 | 31.2 | 0.08 | 106.5 | 11.6 | 69.8 | 69.4 | 31 | 0.992 | 101.6 | 431.3 | 388.3 | 68.4 | 637.7 | 2.531 | 454.6 | 32.16 | 112.6 |  | 52 | 12 | 113.9 | 29.2 | 8.23 | 91.2 | 30.7
426784.3 |  |  | 2500 | 123.7 | 58.3 | 61.4 | 32 | 31.2 | 0.066 | 106.6 | 11.6 | 69.8 | 69.3 | 31.1 | 0.986 | 101.6 | 430.8 | 388.1 | 68.4 | 638 | 2.502 | 454.2 | 32.73 | 112.6 |  | 51.9 | 12 | 113.7 | 29.2 | 8.24 | 91.2 | 30.8
426785.3 |  |  | 2499 | 124 | 58.3 | 61.5 | 31.9 | 31.2 | 0.063 | 106.6 | 11.6 | 69.8 | 69.3 | 31.1 | 0.991 | 101.6 | 430.6 | 388 | 68.5 | 638.2 | 2.535 | 453.3 | 32.73 | 112.7 |  | 51.9 | 12 | 113.8 | 29.2 | 8.24 | 91.2 | 30.9
426786.3 |  |  | 2500 | 124.2 | 58.3 | 61.6 | 31.9 | 31.2 | 0.041 | 106.7 | 11.6 | 69.8 | 69.4 | 31.1 | 0.991 | 101.6 | 430.5 | 387.8 | 68.6 | 638.6 | 2.536 | 453.3 | 32.71 | 112.7 |  | 51.9 | 12 | 113.7 | 29.2 | 8.25 | 91.5 | 30.9
426787.3 |  |  | 2500 | 125.3 | 58.3 | 61.7 | 31.9 | 31.2 | 0.06 | 106.7 | 11.6 | 69.8 | 69.4 | 31.2 | 0.99 | 101.6 | 429.9 | 387.5 | 68.7 | 638.8 | 2.589 | 454.2 | 32.61 | 112.7 |  | 51.9 | 12 | 113.7 | 29.3 | 8.25 | 91.8 | 31
426788.3 |  |  | 2500 | 125.6 | 58.3 | 61.6 | 31.9 | 31.2 | 0.054 | 106.7 | 11.6 | 69.8 | 69.4 | 31.3 | 0.987 | 101.6 | 429.7 | 387.4 | 68.7 | 639 | 2.596 | 455 | 32.53 | 112.7 |  | 51.9 | 12 | 113.5 | 29.2 | 8.25 | 91.8 | 31.1
426789.3 |  |  | 2500 | 125.7 | 58.2 | 61.7 | 32 | 31.2 | 0.055 | 106.7 | 11.6 | 69.8 | 69.4 | 31.5 | 0.989 | 101.6 | 429.3 | 387.1 | 68.7 | 639.2 | 2.536 | 453.6 | 32.7 | 112.7 |  | 51.8 | 12 | 113.4 | 29.3 | 8.25 | 91.7 | 31.1
426790.3 |  |  | 2499 | 124.8 | 58.2 | 61.7 | 31.9 | 31.2 | 0.072 | 106.7 | 11.6 | 69.8 | 69.4 | 31.4 | 0.988 | 101.6 | 428.7 | 386.8 | 68.7 | 639.5 | 2.54 | 453.8 | 32.78 | 112.6 |  | 51.8 | 12 | 113.3 | 29.3 | 8.25 | 91.5 | 31.2
426791.3 |  |  | 2501 | 124.5 | 58.2 | 61.8 | 32 | 31.2 | 0.044 | 106.9 | 11.6 | 69.8 | 69.3 | 31.5 | 0.99 | 101.6 | 428.7 | 386.7 | 68.8 | 639.7 | 2.565 | 453.2 | 33.11 | 112.6 |  | 51.7 | 12 | 113.3 | 29.3 | 8.25 | 91.6 | 31.2
426792.3 |  |  | 2500 | 125.2 | 58.2 | 61.8 | 31.9 | 31.2 | 0.038 | 107 | 11.6 | 69.8 | 69.3 | 31.6 | 0.99 | 101.6 | 428.7 | 386.5 | 68.8 | 639.9 | 2.574 | 455.5 | 33.2 | 112.6 |  | 51.7 | 12 | 113.8 | 29.2 | 8.26 | 92 | 31.2
426793.3 |  |  | 2502 | 126.6 | 58.2 | 61.8 | 31.9 | 31.2 | 0.013 | 107.4 | 11.6 | 69.8 | 69.3 | 31.6 | 0.989 | 101.6 | 428.6 | 386 | 68.9 | 640.2 | 2.563 | 455.1 | 34.06 | 112.7 |  | 51.7 | 12 | 113.8 | 29.2 | 8.26 | 92.6 | 31.3
426794.3 |  |  | 2500 | 128.1 | 58.2 | 61.9 | 32 | 31.2 | 0.033 | 107.3 | 11.6 | 69.8 | 69.4 | 31.6 | 0.989 | 101.6 | 428.9 | 385.9 | 68.9 | 640.4 | 2.579 | 455.6 | 33.55 | 112.7 |  | 51.7 | 12 | 114 | 29.3 | 8.27 | 93 | 31.4
426795.3 |  |  | 2499 | 128.5 | 58.1 | 61.9 | 32 | 31.2 | 0.04 | 107.3 | 11.6 | 69.8 | 69.5 | 31.6 | 0.99 | 101.6 | 428.9 | 385.7 | 68.9 | 640.7 | 2.553 | 453.9 | 33.54 | 112.7 |  | 51.6 | 12.1 | 114 | 29.3 | 8.29 | 92.9 | 31.4
426796.3 |  |  | 2500 | 127.9 | 58.1 | 62 | 32 | 31.2 | 0.052 | 107.3 | 11.6 | 69.8 | 69.6 | 31.6 | 0.988 | 101.6 | 429.2 | 385.7 | 69 | 640.9 | 2.569 | 453.7 | 33.34 | 112.7 |  | 51.6 | 12.1 | 114 | 29.2 | 8.3 | 92.8 | 31.6
426797.3 |  |  | 2500 | 126.4 | 58.1 | 62.1 | 31.9 | 31.2 | 0.062 | 107.2 | 11.6 | 69.8 | 69.6 | 31.7 | 0.988 | 101.6 | 428.9 | 385.2 | 69 | 641.2 | 2.558 | 455.2 | 32.75 | 112.7 |  | 51.6 | 12.1 | 113.5 | 29.3 | 8.31 | 92.4 | 31.6
426798.3 |  |  | 2499 | 125.5 | 58 | 62.1 | 32 | 31.2 | 0.059 | 107.2 | 11.6 | 69.8 | 69.5 | 31.8 | 0.992 | 101.6 | 428.9 | 384.8 | 69.1 | 641.4 | 2.56 | 456 | 32.91 | 112.7 |  | 51.5 | 12 | 113.4 | 29.3 | 8.32 | 92.3 | 31.7
426799.3 |  |  | 2500 | 125.4 | 57.9 | 62.1 | 32 | 31.2 | 0.041 | 107.3 | 11.6 | 69.8 | 69.5 | 31.8 | 0.992 | 101.6 | 429.5 | 384.9 | 69.1 | 641.7 | 2.546 | 455.4 | 33.65 | 112.6 |  | 51.4 | 12 | 113.5 | 29.3 | 8.32 | 92.5 | 31.7
426800.3 |  |  | 2499 | 125.7 | 58 | 62.2 | 31.9 | 31.2 | 0.048 | 107.2 | 11.6 | 69.8 | 69.6 | 31.9 | 0.992 | 101.6 | 428.7 | 384.2 | 69.2 | 641.8 | 2.514 | 455.1 | 33.01 | 112.6 |  | 51.4 | 12 | 113.5 | 29.2 | 8.32 | 92.4 | 31.7
426801.3 |  |  | 2500 | 125.7 | 57.9 | 62.2 | 32 | 31.2 | 0.047 | 107.2 | 11.6 | 69.8 | 69.6 | 31.9 | 0.993 | 101.6 | 429 | 384.2 | 69.2 | 642 | 2.503 | 453.9 | 32.71 | 112.6 |  | 51.3 | 12 | 113.5 | 29.2 | 8.32 | 92.3 | 31.8
426802.3 |  |  | 2500 | 125.3 | 57.9 | 62.3 | 32 | 31.2 | 0.052 | 107.2 | 11.6 | 69.8 | 69.7 | 31.8 | 0.988 | 101.6 | 429.1 | 383.9 | 69.2 | 642.3 | 2.48 | 453.9 | 32.77 | 112.6 |  | 51.3 | 12 | 113.4 | 29.2 | 8.32 | 92.1 | 31.9
426803.3 |  |  | 2500 | 125.2 | 57.9 | 62.3 | 32 | 31.2 | 0.057 | 107.1 | 11.6 | 69.8 | 69.7 | 31.9 | 0.989 | 101.6 | 429.1 | 383.7 | 69.3 | 642.6 | 2.499 | 453.8 | 32.84 | 112.6 |  | 51.3 | 12 | 113.7 | 29.3 | 8.32 | 92.1 | 31.9
426804.3 |  |  | 2499 | 125.4 | 57.9 | 62.4 | 32 | 31.2 | 0.049 | 107.1 | 11.6 | 69.8 | 69.7 | 31.9 | 0.991 | 101.6 | 428.9 | 383.6 | 69.3 | 642.8 | 2.514 | 453.7 | 32.83 | 112.7 |  | 51.3 | 12 | 114 | 29.3 | 8.33 | 92.2 | 32
426805.3 |  |  | 2500 | 126.2 | 57.8 | 62.4 | 32 | 31.2 | 0.036 | 107.1 | 11.6 | 69.8 | 69.7 | 32.1 | 0.991 | 101.6 | 428.9 | 383.7 | 69.3 | 642.9 | 2.509 | 453.4 | 33.5 | 112.7 |  | 51.3 | 12 | 114.3 | 29.3 | 8.33 | 92.6 | 32.1
426806.3 |  |  | 2502 | 127.5 | 57.8 | 62.4 | 31.9 | 31.2 | 0.013 | 107.2 | 11.6 | 69.8 | 69.7 | 32.1 | 0.988 | 101.6 | 427.8 | 383.4 | 69.4 | 643.2 | 2.572 | 453 | 34.51 | 112.8 |  | 51.3 | 12 | 114.1 | 29.3 | 8.33 | 93.5 | 32.1
426807.3 |  |  | 2500 | 129.5 | 57.8 | 62.6 | 31.9 | 31.2 | 0.019 | 107 | 11.6 | 69.8 | 69.8 | 32.2 | 0.989 | 101.6 | 426.4 | 382.7 | 69.4 | 643.4 | 2.544 | 454.7 | 34.01 | 112.7 |  | 51.2 | 12 | 113.6 | 29.2 | 8.34 | 93.8 | 32.3
426808.3 |  |  | 2499 | 130.5 | 57.8 | 62.6 | 31.9 | 31.2 | 0.029 | 107 | 11.6 | 69.8 | 69.8 | 32.2 | 0.988 | 101.6 | 426.7 | 382.8 | 69.5 | 643.6 | 2.541 | 455 | 34.03 | 112.7 |  | 51.2 | 12 | 113.5 | 29.2 | 8.35 | 93.8 | 32.2
426809.3 |  |  | 2500 | 129.9 | 57.8 | 62.6 | 32 | 31.3 | 0.026 | 107 | 11.6 | 69.7 | 69.8 | 32.2 | 0.984 | 101.6 | 426.6 | 382.6 | 69.4 | 643.9 | 2.538 | 454.2 | 33.8 | 112.6 |  | 51.2 | 12 | 113.5 | 29.2 | 8.36 | 93.7 | 32.3
426810.3 |  |  | 2499 | 128.6 | 57.7 | 62.7 | 31.9 | 31.2 | 0.055 | 106.7 | 11.6 | 69.7 | 69.8 | 32.2 | 0.993 | 101.6 | 426.4 | 382.5 | 69.6 | 644.2 | 2.508 | 452.6 | 32.65 | 112.6 |  | 51.1 | 12 | 113.5 | 29.2 | 8.37 | 93.3 | 32.3
426811.3 |  |  | 2500 | 127.6 | 57.7 | 62.7 | 31.9 | 31.2 | 0.042 | 106.9 | 11.6 | 69.7 | 69.8 | 32.3 | 0.993 | 101.6 | 425.7 | 382.2 | 69.6 | 644.4 | 2.428 | 452.5 | 33.56 | 112.6 |  | 51.1 | 12 | 113.7 | 29.2 | 8.38 | 93.1 | 32.3
426812.3 |  |  | 2500 | 127.1 | 57.7 | 62.7 | 31.9 | 31.3 | 0.057 | 106.7 | 11.6 | 69.7 | 69.8 | 32.4 | 0.993 | 101.6 | 425.5 | 381.9 | 69.7 | 644.7 | 2.486 | 453.9 | 32.4 | 112.6 |  | 51.1 | 12.1 | 114.1 | 29.2 | 8.39 | 92.9 | 32.5
426813.3 |  |  | 2500 | 126.5 | 57.7 | 62.8 | 32 | 31.3 | 0.056 | 106.7 | 11.6 | 69.7 | 69.8 | 32.5 | 0.99 | 101.6 | 424.8 | 381.4 | 69.7 | 644.9 | 2.452 | 454.6 | 32.69 | 112.7 |  | 51.1 | 12.1 | 114.6 | 29.2 | 8.39 | 92.5 | 32.6
426814.3 |  |  | 2500 | 126.2 | 57.7 | 62.8 | 32 | 31.2 | 0.042 | 106.9 | 11.6 | 69.7 | 69.8 | 32.6 | 0.99 | 101.6 | 424.6 | 381.4 | 69.7 | 644.9 | 2.472 | 455.2 | 32.58 | 112.8 |  | 51.1 | 12 | 114.9 | 29.2 | 8.39 | 92.6 | 32.6
426815.3 |  |  | 2500 | 126.1 | 57.7 | 62.9 | 31.9 | 31.2 | 0.05 | 106.9 | 11.6 | 69.7 | 69.7 | 32.6 | 0.988 | 101.6 | 424.8 | 381.2 | 69.8 | 645.1 | 2.502 | 454.2 | 32.94 | 112.9 |  | 51 | 12 | 114.8 | 29.2 | 8.39 | 92.4 | 32.7
426816.3 |  |  | 2501 | 126.3 | 57.6 | 62.9 | 31.9 | 31.2 | 0.052 | 107.1 | 11.6 | 69.7 | 69.7 | 32.6 | 0.985 | 101.6 | 424.6 | 381 | 69.8 | 645.2 | 2.49 | 454 | 33.08 | 112.9 |  | 50.9 | 12 | 114.3 | 29.2 | 8.38 | 92.4 | 32.7
426817.3 |  |  | 2501 | 126.6 | 57.6 | 62.9 | 31.9 | 31.2 | 0.036 | 107.4 | 11.6 | 69.7 | 69.6 | 32.7 | 0.99 | 101.6 | 425.1 | 380.9 | 69.8 | 645.3 | 2.46 | 454.3 | 33.3 | 112.9 |  | 50.9 | 12 | 114 | 29.3 | 8.38 | 92.7 | 32.8
426818.3 |  |  | 2500 | 127.6 | 57.6 | 63 | 32 | 31.2 | 0.025 | 107.5 | 11.6 | 69.7 | 69.6 | 32.7 | 0.994 | 101.6 | 424.8 | 380.4 | 69.8 | 645.4 | 2.513 | 455 | 33.82 | 112.9 |  | 50.9 | 12 | 114.2 | 29.2 | 8.38 | 93.3 | 32.9
426819.3 |  |  | 2499 | 128.3 | 57.5 | 63 | 31.9 | 31.2 | 0.023 | 107.5 | 11.6 | 69.7 | 69.7 | 32.8 | 0.991 | 101.6 | 424.6 | 380.2 | 69.9 | 645.6 | 2.535 | 453.9 | 33.71 | 112.9 |  | 50.8 | 12 | 114.1 | 29.3 | 8.38 | 93.7 | 32.9
426820.3 |  |  | 2500 | 129 | 57.5 | 63.1 | 31.9 | 31.2 | 0.02 | 107.5 | 11.6 | 69.8 | 69.7 | 32.8 | 0.991 | 101.6 | 425 | 380.3 | 69.9 | 645.7 | 2.565 | 454.4 | 33.97 | 112.9 |  | 50.8 | 12 | 114.1 | 29.3 | 8.39 | 93.9 | 32.9
426821.3 |  |  | 2500 | 128.7 | 57.4 | 63.2 | 31.9 | 31.2 | 0.026 | 107.5 | 11.6 | 69.8 | 69.7 | 32.9 | 0.988 | 101.6 | 424.8 | 379.9 | 69.9 | 645.9 | 2.499 | 453.4 | 33.64 | 112.9 |  | 50.8 | 12 | 114 | 29.3 | 8.4 | 93.8 | 33
426822.3 |  |  | 2501 | 128.9 | 57.4 | 63.2 | 31.9 | 31.2 | 0.001 | 107.7 | 11.6 | 69.8 | 69.7 | 32.9 | 0.987 | 101.6 | 425.5 | 379.8 | 70 | 646.2 | 2.474 | 455.4 | 34.17 | 112.9 |  | 50.8 | 12 | 114.2 | 29.3 | 8.41 | 94.1 | 33.1
426823.3 |  |  | 2500 | 129.3 | 57.4 | 63.3 | 31.9 | 31.2 | 0.033 | 107.5 | 11.6 | 69.8 | 69.7 | 33 | 0.991 | 101.6 | 425.9 | 379.6 | 70 | 646.3 | 2.496 | 454.7 | 33.9 | 112.9 |  | 50.7 | 12 | 114.3 | 29.3 | 8.42 | 94.1 | 33.2
426824.3 |  |  | 2500 | 129.5 | 57.4 | 63.3 | 31.9 | 31.2 | 0.031 | 107.4 | 11.6 | 69.8 | 69.6 | 33.1 | 0.992 | 101.6 | 425.7 | 379.6 | 70.1 | 646.6 | 2.501 | 454.6 | 33.78 | 112.9 |  | 50.7 | 12 | 114.1 | 29.2 | 8.43 | 94 | 33.2
426825.3 |  |  | 2499 | 128.8 | 57.3 | 63.4 | 31.9 | 31.2 | 0.048 | 107.3 | 11.6 | 69.8 | 69.7 | 33.1 | 0.992 | 101.6 | 425.8 | 379.4 | 70.1 | 646.8 | 2.477 | 453.8 | 33.38 | 112.8 |  | 50.7 | 12 | 113.9 | 29.3 | 8.44 | 93.7 | 33.3
426826.3 |  |  | 2500 | 127.9 | 57.4 | 63.4 | 31.9 | 31.2 | 0.052 | 107.3 | 11.6 | 69.8 | 69.7 | 33.2 | 0.992 | 101.6 | 425.1 | 378.8 | 70.2 | 647 | 2.429 | 453.3 | 33.31 | 112.8 |  | 50.7 | 12 | 113.8 | 29.3 | 8.44 | 93.4 | 33.3
426827.3 |  |  | 2499 | 127.1 | 57.3 | 63.4 | 31.9 | 31.2 | 0.078 | 107.1 | 11.6 | 69.8 | 69.8 | 33.3 | 0.992 | 101.6 | 425.1 | 378.7 | 70.2 | 647.2 | 2.385 | 453.9 | 32.74 | 112.8 |  | 50.6 | 12 | 113.8 | 29.3 | 8.44 | 92.9 | 33.3
426828.3 |  |  | 2501 | 126.5 | 57.3 | 63.5 | 32 | 31.3 | 0.071 | 107.1 | 11.6 | 69.8 | 69.8 | 33.4 | 0.992 | 101.6 | 424.8 | 378.5 | 70.3 | 647.3 | 2.366 | 455.2 | 32.49 | 112.8 |  | 50.6 | 12 | 113.4 | 29.3 | 8.44 | 92.6 | 33.3
426829.3 |  |  | 2500 | 126.3 | 57.2 | 63.5 | 32 | 31.3 | 0.059 | 107.1 | 11.6 | 69.8 | 69.8 | 33.6 | 0.99 | 101.6 | 425 | 378.6 | 70.3 | 647.5 | 2.374 | 454.9 | 33.16 | 112.7 |  | 50.6 | 12 | 113.5 | 29.3 | 8.43 | 92.5 | 33.4
426830.3 |  |  | 2501 | 126.5 | 57.2 | 63.6 | 32.1 | 31.3 | 0.054 | 107 | 11.6 | 69.8 | 69.8 | 33.7 | 0.991 | 101.6 | 424.2 | 378.3 | 70.3 | 647.6 | 2.399 | 453.6 | 33.24 | 112.7 |  | 50.6 | 12 | 113.6 | 29.3 | 8.42 | 92.5 | 33.4
426831.3 |  |  | 2499 | 126.9 | 57.2 | 63.7 | 32 | 31.3 | 0.069 | 106.8 | 11.6 | 69.8 | 69.9 | 33.7 | 0.988 | 101.6 | 423.5 | 377.9 | 70.4 | 647.8 | 2.389 | 452.3 | 32.92 | 112.7 |  | 50.6 | 12 | 114 | 29.3 | 8.42 | 92.4 | 33.5
426832.3 |  |  | 2500 | 126.9 | 57.2 | 63.7 | 32.1 | 31.3 | 0.049 | 106.9 | 11.6 | 69.8 | 69.9 | 33.7 | 0.99 | 101.6 | 423.4 | 378 | 70.5 | 647.9 | 2.409 | 452.7 | 33.56 | 112.8 |  | 50.5 | 12 | 114.5 | 29.3 | 8.41 | 92.6 | 33.6
426833.3 |  |  | 2502 | 127.4 | 57.2 | 63.8 | 32 | 31.3 | 0.036 | 106.9 | 11.6 | 69.8 | 69.8 | 33.8 | 0.987 | 101.6 | 422.6 | 377.8 | 70.5 | 648.1 | 2.432 | 453.7 | 33.98 | 112.9 |  | 50.5 | 12 | 114.6 | 29.3 | 8.41 | 93 | 33.7
426834.3 |  |  | 2502 | 128.7 | 57.2 | 63.8 | 32 | 31.3 | 0.019 | 107.1 | 11.6 | 69.8 | 69.9 | 33.7 | 0.987 | 101.6 | 421.8 | 377.6 | 70.6 | 648.2 | 2.478 | 453.2 | 34.85 | 112.9 |  | 50.4 | 12 | 114.1 | 29.3 | 8.41 | 93.7 | 33.7
426835.3 |  |  | 2499 | 130.3 | 57.2 | 63.8 | 31.9 | 31.3 | 0.022 | 107.2 | 11.6 | 69.8 | 70 | 33.8 | 0.989 | 101.6 | 421.3 | 377.1 | 70.6 | 648.3 | 2.468 | 453.1 | 34.49 | 112.9 |  | 50.4 | 12 | 113.9 | 29.3 | 8.42 | 94.3 | 33.8
426836.3 |  |  | 2499 | 130.9 | 57.1 | 63.9 | 31.9 | 31.3 | 0.026 | 107.1 | 11.6 | 69.8 | 70.5 | 33.9 | 0.989 | 101.6 | 421.3 | 377 | 70.6 | 648.5 | 2.42 | 453 | 33.96 | 112.9 |  | 50.4 | 12 | 113.8 | 29.4 | 8.43 | 94.5 | 33.9
426837.3 |  |  | 2499 | 130.4 | 56.9 | 63.9 | 31.9 | 31.2 | 0.048 | 107 | 11.6 | 69.8 | 71.4 | 33.9 | 0.99 | 101.6 | 421.1 | 376.8 | 70.6 | 648.6 | 2.441 | 454.1 | 33.33 | 112.9 |  | 50.3 | 12 | 113.9 | 29.3 | 8.44 | 94.2 | 33.9
426838.3 |  |  | 2499 | 129.3 | 56.9 | 64 | 31.9 | 31.2 | 0.065 | 106.9 | 11.6 | 69.8 | 71.9 | 33.9 | 0.99 | 101.6 | 420.6 | 376.6 | 70.7 | 648.9 | 2.418 | 454.1 | 32.77 | 112.8 |  | 50.3 | 12 | 113.7 | 29.3 | 8.45 | 93.8 | 34
426839.3 |  |  | 2500 | 128.4 | 56.9 | 64.1 | 31.9 | 31.3 | 0.076 | 106.9 | 11.6 | 69.8 | 71.9 | 34 | 0.989 | 101.6 | 421 | 376.7 | 70.7 | 649.1 | 2.403 | 454.7 | 33.22 | 112.8 |  | 50.3 | 12 | 113.6 | 29.3 | 8.45 | 93.5 | 34
426840.3 |  |  | 2500 | 127.3 | 56.9 | 64.1 | 31.9 | 31.3 | 0.074 | 106.8 | 11.6 | 69.8 | 71.8 | 34.1 | 0.986 | 101.6 | 420.6 | 376.3 | 70.8 | 649.3 | 2.423 | 452.9 | 33.01 | 112.8 |  | 50.3 | 12 | 113.5 | 29.3 | 8.45 | 93 | 34
426841.3 |  |  | 2499 | 126.6 | 56.9 | 64.1 | 31.9 | 31.3 | 0.08 | 106.8 | 11.6 | 69.8 | 71.7 | 34.1 | 0.993 | 101.6 | 420.5 | 376.2 | 70.8 | 649.4 | 2.43 | 453.2 | 32.39 | 112.8 |  | 50.3 | 12 | 113.6 | 29.3 | 8.45 | 92.7 | 34.2
426842.3 |  |  | 2500 | 126.1 | 56.9 | 64.2 | 31.9 | 31.3 | 0.051 | 107.1 | 11.6 | 69.8 | 71.6 | 34.1 | 0.99 | 101.6 | 420.5 | 375.8 | 70.8 | 649.6 | 2.439 | 453.2 | 33.24 | 112.8 |  | 50.3 | 12 | 113.9 | 29.2 | 8.44 | 92.8 | 34.2
426843.3 |  |  | 2501 | 126.9 | 56.9 | 64.2 | 31.9 | 31.4 | 0.044 | 107.3 | 11.6 | 69.8 | 71.6 | 34.2 | 0.992 | 101.6 | 421 | 376 | 70.8 | 649.7 | 2.475 | 455.3 | 33.55 | 112.8 |  | 50.3 | 12 | 114.3 | 29.3 | 8.44 | 93.2 | 34.3
426844.3 |  |  | 2500 | 127.6 | 56.9 | 64.2 | 31.9 | 31.3 | 0.052 | 107.3 | 11.6 | 69.8 | 71.5 | 34.3 | 0.987 | 101.6 | 421.5 | 375.8 | 70.9 | 649.8 | 2.45 | 455.9 | 33.52 | 112.8 |  | 50.3 | 12 | 113.8 | 29.3 | 8.43 | 93.1 | 34.3
426845.3 |  |  | 2500 | 128 | 56.9 | 64.3 | 31.9 | 31.3 | 0.069 | 107.3 | 11.6 | 69.8 | 71.5 | 34.3 | 0.99 | 101.6 | 421.7 | 375.4 | 70.8 | 649.8 | 2.425 | 454.6 | 33.58 | 112.8 |  | 50.3 | 12.1 | 113.7 | 29.4 | 8.43 | 93 | 34.4
426846.3 |  |  | 2499 | 127.1 | 56.9 | 64.4 | 31.9 | 31.3 | 0.083 | 107.1 | 11.6 | 69.8 | 71.4 | 34.3 | 0.988 | 101.6 | 421.9 | 375.4 | 70.9 | 649.9 | 2.419 | 453.3 | 32.7 | 112.8 |  | 50.1 | 12.1 | 113.3 | 29.3 | 8.42 | 92.6 | 34.5
426847.3 |  |  | 2500 | 126.3 | 56.8 | 64.4 | 31.9 | 31.4 | 0.071 | 107.2 | 11.6 | 69.8 | 71.4 | 34.5 | 0.989 | 101.6 | 422.1 | 375.3 | 70.9 | 650.1 | 2.412 | 453 | 33.24 | 112.7 |  | 50.1 | 12 | 113.4 | 29.3 | 8.42 | 92.4 | 34.5
426848.3 |  |  | 2502 | 126.5 | 56.8 | 64.3 | 31.9 | 31.3 | 0.031 | 107.3 | 11.6 | 69.8 | 71.4 | 34.5 | 0.992 | 101.6 | 422.3 | 375 | 70.9 | 650.1 | 2.445 | 453.5 | 34.06 | 112.7 |  | 50.1 | 12 | 113.5 | 29.3 | 8.42 | 93 | 34.5
426849.3 |  |  | 2502 | 128.8 | 56.8 | 64.4 | 31.9 | 31.4 | 0.024 | 107.3 | 11.6 | 69.8 | 71.4 | 34.5 | 0.991 | 101.6 | 421.8 | 374.9 | 71.1 | 650.3 | 2.526 | 454 | 34.79 | 112.7 |  | 50.1 | 12 | 114.3 | 29.3 | 8.42 | 94.1 | 34.6
426850.3 |  |  | 2499 | 130 | 56.7 | 64.4 | 31.9 | 31.3 | 0.051 | 107 | 11.6 | 69.8 | 71.4 | 34.6 | 0.99 | 101.6 | 421.8 | 374.6 | 71.1 | 650.3 | 2.502 | 453.8 | 33.22 | 112.8 |  | 50.1 | 12 | 114.2 | 29.3 | 8.43 | 93.9 | 34.6
426851.3 |  |  | 2499 | 129.6 | 56.8 | 64.6 | 31.9 | 31.3 | 0.069 | 106.8 | 11.6 | 69.8 | 71.5 | 34.6 | 0.989 | 101.6 | 421.6 | 374.6 | 71.1 | 650.5 | 2.516 | 452.9 | 32.52 | 112.8 |  | 50.1 | 12 | 114 | 29.3 | 8.43 | 93.4 | 34.7
426852.3 |  |  | 2499 | 127.3 | 56.7 | 64.6 | 31.9 | 31.4 | 0.08 | 106.7 | 11.6 | 69.8 | 71.5 | 34.8 | 0.988 | 101.6 | 421.6 | 374.7 | 71.1 | 650.7 | 2.604 | 454.1 | 32.78 | 112.8 |  | 50 | 12 | 113.9 | 29.3 | 8.44 | 92.9 | 34.7
426853.3 |  |  | 2500 | 126.4 | 56.7 | 64.7 | 31.8 | 31.4 | 0.056 | 106.7 | 11.6 | 69.8 | 71.5 | 34.8 | 0.988 | 101.6 | 421 | 374.5 | 71.1 | 650.7 | 2.535 | 453.7 | 32.97 | 112.8 |  | 49.9 | 12 | 113.7 | 29.3 | 8.44 | 92.8 | 34.8
426854.3 |  |  | 2498 | 126.5 | 56.6 | 64.7 | 31.9 | 31.4 | 0.074 | 106.6 | 11.6 | 69.8 | 71.5 | 34.9 | 0.989 | 101.6 | 420.7 | 373.9 | 71.2 | 650.8 | 2.486 | 454.2 | 32.48 | 112.8 |  | 49.9 | 12 | 113.6 | 29.3 | 8.44 | 92.6 | 34.8
426855.3 |  |  | 2500 | 127.3 | 56.6 | 64.7 | 31.9 | 31.3 | 0.048 | 106.8 | 11.6 | 69.8 | 71.9 | 34.8 | 0.991 | 101.6 | 420.3 | 373.9 | 71.2 | 650.8 | 2.481 | 453 | 33.68 | 112.7 |  | 49.9 | 12 | 113.7 | 29.3 | 8.43 | 93 | 34.9
426856.3 |  |  | 2499 | 128.2 | 56.6 | 64.8 | 31.9 | 31.4 | 0.066 | 106.6 | 11.6 | 69.8 | 72.2 | 34.8 | 0.99 | 101.6 | 419.6 | 373.4 | 71.3 | 650.9 | 2.473 | 452.7 | 33.33 | 112.8 |  | 49.9 | 12 | 113.8 | 29.3 | 8.42 | 93.1 | 35
426857.3 |  |  | 2500 | 128 | 56.5 | 64.8 | 31.9 | 31.4 | 0.069 | 106.6 | 11.6 | 69.8 | 71.8 | 34.9 | 0.989 | 101.6 | 419.7 | 373.5 | 71.3 | 651 | 2.499 | 452.6 | 32.57 | 112.7 |  | 49.8 | 12 | 113.7 | 29.3 | 8.42 | 92.8 | 35
426858.3 |  |  | 2501 | 127.4 | 56.5 | 64.8 | 31.9 | 31.4 | 0.067 | 106.6 | 11.6 | 69.8 | 71.4 | 34.9 | 0.987 | 101.6 | 419.3 | 373.7 | 71.3 | 651.1 | 2.479 | 455.5 | 32.92 | 112.7 |  | 49.8 | 12 | 113.8 | 29.3 | 8.41 | 92.6 | 35.1
426859.3 |  |  | 2500 | 126.6 | 56.5 | 64.9 | 31.9 | 31.4 | 0.067 | 106.6 | 11.6 | 69.8 | 71.2 | 35 | 0.985 | 101.6 | 418.5 | 373.3 | 71.4 | 651.2 | 2.512 | 454.5 | 32.91 | 112.7 |  | 49.8 | 12 | 114.1 | 29.3 | 8.4 | 92.5 | 35.2
426860.3 |  |  | 2499 | 126.5 | 56.4 | 64.9 | 31.9 | 31.4 | 0.059 | 106.7 | 11.6 | 69.8 | 71.1 | 35 | 0.985 | 101.6 | 418.6 | 373.1 | 71.4 | 651.2 | 2.517 | 453.3 | 33.01 | 112.8 |  | 49.8 | 12 | 114.2 | 29.4 | 8.4 | 92.5 | 35.2
426861.3 |  |  | 2500 | 126.7 | 56.4 | 64.9 | 31.9 | 31.4 | 0.044 | 106.8 | 11.6 | 69.7 | 71.7 | 35 | 0.989 | 101.6 | 418.4 | 373.2 | 71.4 | 651.3 | 2.496 | 453 | 33.8 | 112.8 |  | 49.7 | 12 | 114.6 | 29.3 | 8.4 | 92.8 | 35.3
426862.3 |  |  | 2501 | 127.6 | 56.3 | 64.9 | 31.9 | 31.4 | 0.039 | 107 | 11.6 | 69.7 | 72.8 | 35.1 | 0.992 | 101.6 | 418.3 | 373 | 71.4 | 651.3 | 2.551 | 452.7 | 34.19 | 112.9 |  | 49.7 | 12 | 114.3 | 29.3 | 8.4 | 93.3 | 35.3
426863.3 |  |  | 2501 | 128.8 | 56.3 | 65.1 | 31.8 | 31.4 | 0.031 | 107.2 | 11.6 | 69.7 | 73 | 35.2 | 0.988 | 101.6 | 417.9 | 372.6 | 71.4 | 651.4 | 2.567 | 454.2 | 34 | 112.9 |  | 49.7 | 12 | 113.7 | 29.4 | 8.4 | 93.7 | 35.4
426864.3 |  |  | 2501 | 130.3 | 56.3 | 65.1 | 31.8 | 31.4 | 0.038 | 107.3 | 11.6 | 69.7 | 72.7 | 35.3 | 0.988 | 101.6 | 418.1 | 372.4 | 71.5 | 651.5 | 2.569 | 454.7 | 34.39 | 112.9 |  | 49.7 | 12 | 113.3 | 29.3 | 8.41 | 94 | 35.4
426865.3 |  |  | 2500 | 130.4 | 56.3 | 65.2 | 31.8 | 31.4 | 0.043 | 107.3 | 11.6 | 69.7 | 72.3 | 35.3 | 0.986 | 101.6 | 418.3 | 372.2 | 71.6 | 651.6 | 2.49 | 455.1 | 33.84 | 112.8 |  | 49.7 | 12 | 113.1 | 29.3 | 8.41 | 93.9 | 35.6
426866.3 |  |  | 2499 | 129.9 | 56.3 | 65.2 | 31.8 | 31.4 | 0.072 | 107.1 | 11.6 | 69.7 | 71.9 | 35.3 | 0.989 | 101.6 | 418.3 | 372.1 | 71.6 | 651.8 | 2.473 | 453.7 | 32.86 | 112.8 |  | 49.6 | 12 | 113.4 | 29.3 | 8.42 | 93.6 | 35.6
426867.3 |  |  | 2500 | 128.6 | 56.3 | 65.2 | 31.8 | 31.4 | 0.053 | 107.2 | 11.6 | 69.7 | 71.7 | 35.3 | 0.993 | 101.6 | 418.8 | 372.2 | 71.6 | 651.9 | 2.505 | 454.4 | 33.43 | 112.8 |  | 49.6 | 12.1 | 113.6 | 29.3 | 8.43 | 93.6 | 35.7
426868.3 |  |  | 2501 | 128.4 | 56.3 | 65.3 | 31.8 | 31.4 | 0.05 | 107.3 | 11.6 | 69.7 | 71.5 | 35.4 | 0.989 | 101.6 | 419.1 | 371.9 | 71.7 | 652.1 | 2.539 | 455.1 | 33.89 | 112.8 |  | 49.6 | 12.1 | 114.2 | 29.3 | 8.43 | 93.7 | 35.7
426869.3 |  |  | 2498 | 128.1 | 56.3 | 65.3 | 31.8 | 31.4 | 0.073 | 107.1 | 11.6 | 69.7 | 71.4 | 35.5 | 0.988 | 101.6 | 418.7 | 371.6 | 71.7 | 652.1 | 2.498 | 455.6 | 32.86 | 112.8 |  | 49.6 | 12.1 | 114.5 | 29.4 | 8.44 | 93.3 | 35.8
426870.3 |  |  | 2500 | 127.8 | 56.2 | 65.3 | 31.8 | 31.4 | 0.059 | 107.2 | 11.6 | 69.7 | 71.2 | 35.5 | 0.987 | 101.6 | 419.3 | 371.7 | 71.7 | 652.3 | 2.484 | 453.9 | 33.18 | 112.9 |  | 49.5 | 12 | 114.4 | 29.3 | 8.43 | 93.2 | 35.8
426871.3 |  |  | 2498 | 126.9 | 56.2 | 65.4 | 31.8 | 31.5 | 0.06 | 107.1 | 11.6 | 69.7 | 71.2 | 35.6 | 0.988 | 101.6 | 419 | 371.5 | 71.7 | 652.4 | 2.46 | 454.8 | 33.08 | 113 |  | 49.5 | 12 | 114.3 | 29.3 | 8.43 | 92.8 | 35.8
426872.3 |  |  | 2500 | 126.8 | 56.2 | 65.4 | 31.8 | 31.5 | 0.044 | 107.2 | 11.6 | 69.7 | 71.1 | 35.5 | 0.986 | 101.6 | 419.4 | 371.5 | 71.8 | 652.3 | 2.47 | 453.9 | 33.22 | 113.1 |  | 49.4 | 12 | 114.7 | 29.3 | 8.42 | 92.8 | 35.9
426873.3 |  |  | 2501 | 126.6 | 56.2 | 65.4 | 31.8 | 31.5 | 0.058 | 107.1 | 11.6 | 69.8 | 71.1 | 35.6 | 0.988 | 101.6 | 419.4 | 371.1 | 71.8 | 652.3 | 2.477 | 454.9 | 33.35 | 113.1 |  | 49.4 | 12 | 114.5 | 29.3 | 8.42 | 92.6 | 35.9
426874.3 |  |  | 2500 | 127.2 | 56.2 | 65.4 | 31.8 | 31.5 | 0.059 | 107.1 | 11.6 | 69.8 | 71.1 | 35.7 | 0.99 | 101.6 | 419.4 | 371 | 71.8 | 652.3 | 2.477 | 454.2 | 33.51 | 113.1 |  | 49.4 | 12 | 114.2 | 29.3 | 8.42 | 92.9 | 36.1
426875.3 |  |  | 2500 | 127.5 | 56.2 | 65.6 | 31.8 | 31.5 | 0.055 | 107 | 11.6 | 69.8 | 71 | 35.7 | 0.988 | 101.6 | 419.2 | 370.9 | 71.8 | 652.4 | 2.444 | 454.1 | 33.2 | 113.1 |  | 49.4 | 12 | 114 | 29.3 | 8.42 | 93.1 | 36.1
426876.3 |  |  | 2501 | 127.9 | 56.2 | 65.6 | 31.8 | 31.4 | 0.041 | 107.1 | 11.6 | 69.8 | 71 | 35.9 | 0.992 | 101.6 | 418.7 | 370.8 | 71.8 | 652.4 | 2.471 | 452.3 | 33.47 | 113.1 |  | 49.3 | 12 | 114.1 | 29.3 | 8.42 | 93.3 | 36.1
426877.3 |  |  | 2502 | 129.3 | 56.2 | 65.7 | 31.8 | 31.4 | 0.017 | 107 | 11.6 | 69.8 | 71 | 35.9 | 0.992 | 101.6 | 417.7 | 370.5 | 71.8 | 652.5 | 2.515 | 452.5 | 34.85 | 113.1 |  | 49.3 | 12 | 114.4 | 29.3 | 8.43 | 94.1 | 36.2
426878.3 |  |  | 2499 | 130.5 | 56.1 | 65.6 | 31.8 | 31.5 | 0.019 | 107 | 11.6 | 69.8 | 71 | 36.1 | 0.99 | 101.6 | 417.6 | 370.5 | 71.8 | 652.6 | 2.511 | 453.7 | 34.23 | 113.1 |  | 49.3 | 12 | 114.3 | 29.3 | 8.43 | 94.2 | 36.2
426879.3 |  |  | 2500 | 131.2 | 56.1 | 65.7 | 31.8 | 31.5 | 0.032 | 106.9 | 11.6 | 69.8 | 71 | 36.1 | 0.989 | 101.6 | 417.7 | 370.5 | 71.9 | 652.7 | 2.557 | 454 | 33.89 | 113.1 |  | 49.2 | 12 | 114.3 | 29.3 | 8.44 | 94.1 | 36.3
426880.3 |  |  | 2500 | 130.1 | 56.1 | 65.8 | 31.8 | 31.5 | 0.054 | 106.8 | 11.6 | 69.8 | 70.9 | 36.1 | 0.989 | 101.6 | 417.1 | 370.5 | 71.9 | 652.7 | 2.563 | 454.3 | 33.52 | 113.1 |  | 49.2 | 12 | 114.2 | 29.3 | 8.45 | 93.8 | 36.4
426881.3 |  |  | 2500 | 128.6 | 56.1 | 65.8 | 31.8 | 31.5 | 0.069 | 106.6 | 11.6 | 69.8 | 70.9 | 36.1 | 0.987 | 101.6 | 416.8 | 370.2 | 71.9 | 652.9 | 2.529 | 452.8 | 33.13 | 113.1 |  | 49.2 | 12 | 113.9 | 29.3 | 8.46 | 93.2 | 36.4
426882.3 |  |  | 2500 | 127.1 | 56 | 65.8 | 31.8 | 31.4 | 0.087 | 106.5 | 11.6 | 69.8 | 70.9 | 36.1 | 0.988 | 101.6 | 416.7 | 370.4 | 71.9 | 652.9 | 2.492 | 453.5 | 32.7 | 113.1 |  | 49.2 | 12 | 113.6 | 29.4 | 8.46 | 92.6 | 36.5
426883.3 |  |  | 2500 | 126 | 56 | 65.9 | 31.8 | 31.4 | 0.09 | 106.5 | 11.6 | 69.8 | 70.9 | 36.2 | 0.988 | 101.6 | 415.9 | 370 | 72.1 | 653 | 2.495 | 453.9 | 32.53 | 113 |  | 49.2 | 12 | 113.3 | 29.4 | 8.46 | 92.2 | 36.6
426884.3 |  |  | 2501 | 125.7 | 55.9 | 65.8 | 31.8 | 31.4 | 0.065 | 106.8 | 11.6 | 69.8 | 70.9 | 36.1 | 0.988 | 101.6 | 415.9 | 370.2 | 72 | 653.1 | 2.473 | 455.3 | 33.24 | 113 |  | 49.1 | 12 | 113.3 | 29.4 | 8.45 | 92.1 | 36.6
426885.3 |  |  | 2500 | 125.6 | 55.9 | 65.9 | 31.8 | 31.5 | 0.062 | 106.9 | 11.6 | 69.8 | 70.9 | 36.2 | 0.988 | 101.6 | 415.2 | 369.5 | 72 | 653 | 2.476 | 453.5 | 33.13 | 112.9 |  | 49.1 | 12 | 113.5 | 29.4 | 8.44 | 92.1 | 36.6
426886.3 |  |  | 2501 | 126.1 | 55.9 | 65.9 | 31.8 | 31.5 | 0.037 | 107.2 | 11.6 | 69.8 | 70.9 | 36.3 | 0.993 | 101.6 | 415.4 | 369.4 | 72.1 | 653.1 | 2.511 | 453.7 | 34 | 112.9 |  | 49.1 | 12 | 114.1 | 29.3 | 8.42 | 92.6 | 36.6
426887.3 |  |  | 2501 | 127.5 | 55.8 | 66.1 | 31.7 | 31.5 | 0.031 | 107.4 | 11.6 | 69.8 | 71.1 | 36.3 | 0.991 | 101.6 | 416.2 | 369.4 | 72.1 | 653.2 | 2.575 | 454.5 | 34.14 | 113 |  | 49 | 12 | 114.3 | 29.4 | 8.42 | 93.5 | 36.7
426888.3 |  |  | 2499 | 129.1 | 55.8 | 66.1 | 31.7 | 31.5 | 0.036 | 107.4 | 11.6 | 69.8 | 71 | 36.4 | 0.987 | 101.6 | 416.2 | 369.3 | 72.2 | 653.2 | 2.58 | 455.3 | 33.85 | 113 |  | 49 | 12 | 113.9 | 29.4 | 8.41 | 93.9 | 36.7
426889.3 |  |  | 2499 | 130 | 55.8 | 66.1 | 31.8 | 31.5 | 0.052 | 107.3 | 11.6 | 69.8 | 70.4 | 36.5 | 0.985 | 101.6 | 416 | 369.2 | 72.2 | 653.2 | 2.571 | 455 | 33.78 | 113 |  | 48.9 | 12 | 113.9 | 29.4 | 8.41 | 93.9 | 36.7
426890.3 |  |  | 2500 | 129.4 | 55.9 | 66.1 | 31.8 | 31.5 | 0.055 | 107.2 | 11.6 | 69.8 | 69.7 | 36.5 | 0.987 | 101.6 | 416.1 | 369.3 | 72.2 | 653.4 | 2.557 | 455 | 33.5 | 113 |  | 48.9 | 12 | 113.7 | 29.4 | 8.42 | 93.7 | 36.9
426891.3 |  |  | 2500 | 129 | 55.9 | 66.1 | 31.7 | 31.5 | 0.049 | 107.3 | 11.6 | 69.8 | 69.3 | 36.5 | 0.99 | 101.6 | 416.1 | 368.9 | 72.3 | 653.5 | 2.572 | 452.7 | 33.64 | 112.9 |  | 48.9 | 12 | 113.5 | 29.3 | 8.42 | 93.8 | 36.9
426892.3 |  |  | 2501 | 129.3 | 55.9 | 66.2 | 31.7 | 31.6 | 0.015 | 107.5 | 11.6 | 69.8 | 69.3 | 36.6 | 0.99 | 101.6 | 416.9 | 368.8 | 72.2 | 653.6 | 2.579 | 452.6 | 34.27 | 112.9 |  | 48.9 | 12 | 113.6 | 29.4 | 8.43 | 94.3 | 36.9
426893.3 |  |  | 2499 | 130.1 | 55.9 | 66.2 | 31.8 | 31.6 | 0.044 | 107.4 | 11.6 | 69.8 | 69.4 | 36.7 | 0.99 | 101.6 | 416.9 | 368.6 | 72.3 | 653.7 | 2.613 | 455.3 | 33.5 | 112.9 |  | 48.9 | 12 | 113.8 | 29.4 | 8.43 | 94.3 | 37.1
426894.3 |  |  | 2499 | 129.9 | 55.8 | 66.2 | 31.8 | 31.6 | 0.046 | 107.3 | 11.6 | 69.8 | 69.5 | 36.7 | 0.986 | 101.6 | 417 | 368.7 | 72.3 | 653.8 | 2.609 | 456 | 33.2 | 112.9 |  | 48.9 | 12 | 113.7 | 29.4 | 8.44 | 93.9 | 37
426895.3 |  |  | 2500 | 128.9 | 55.8 | 66.2 | 31.7 | 31.6 | 0.052 | 107.3 | 11.6 | 69.8 | 69.6 | 36.8 | 0.986 | 101.6 | 417.2 | 368.6 | 72.3 | 654.1 | 2.585 | 453.9 | 33.43 | 112.9 |  | 48.8 | 12 | 113.5 | 29.4 | 8.45 | 93.6 | 37
426896.3 |  |  | 2500 | 127.4 | 55.8 | 66.2 | 31.7 | 31.6 | 0.073 | 107 | 11.6 | 69.8 | 69.6 | 36.8 | 0.986 | 101.6 | 416.9 | 368.2 | 72.3 | 654.2 | 2.547 | 454 | 32.41 | 112.9 |  | 48.8 | 12 | 113.7 | 29.3 | 8.45 | 93 | 36.8
426897.3 |  |  | 2501 | 126.4 | 55.8 | 66.3 | 31.7 | 31.5 | 0.061 | 107.1 | 11.6 | 69.8 | 69.7 | 36.9 | 0.989 | 101.6 | 417.6 | 368.6 | 72.3 | 654.2 | 2.529 | 453.4 | 33.33 | 112.9 |  | 48.7 | 12 | 114 | 29.3 | 8.45 | 92.7 | 36.7
426898.3 |  |  | 2500 | 125.8 | 55.8 | 66.4 | 31.7 | 31.6 | 0.054 | 107 | 11.6 | 69.8 | 69.7 | 37.1 | 0.989 | 101.6 | 417.4 | 368.4 | 72.4 | 654.3 | 2.517 | 453.8 | 33.07 | 113 |  | 48.8 | 12 | 114.2 | 29.6 | 8.44 | 92.5 | 36.7
426899.3 |  |  | 2499 | 126.2 | 55.7 | 66.4 | 31.7 | 31.6 | 0.058 | 107 | 11.6 | 69.8 | 69.7 | 37.1 | 0.989 | 101.6 | 416.8 | 368.1 | 72.4 | 654.3 | 2.495 | 454.2 | 33.25 | 113 |  | 48.7 | 12 | 114.1 | 29.5 | 8.43 | 92.5 | 36.2
426900.3 |  |  | 2499 | 126.7 | 55.7 | 66.4 | 31.7 | 31.6 | 0.054 | 107 | 11.6 | 69.8 | 69.7 | 37.2 | 0.989 | 101.6 | 416.5 | 367.8 | 72.4 | 654.3 | 2.521 | 453.7 | 33.71 | 113 |  | 48.7 | 12 | 114 | 29.4 | 8.41 | 92.5 | 35.8
426930.3 |  |  | 2500 | 126.3 | 55.1 | 67.2 | 31.6 | 31.7 | 0.044 | 106.8 | 11.6 | 69.8 | 70.6 | 35.3 | 0.992 | 101.6 | 412.5 | 365 | 73.1 | 655.7 | 2.626 | 453.8 | 33.24 | 112.9 |  | 48.1 | 12 | 113.8 | 29.5 | 8.41 | 92.7 | 30.9
426960.3 |  |  | 2501 | 127 | 54.7 | 68 | 31.5 | 31.8 | 0.029 | 107.4 | 11.6 | 69.8 | 70.1 | 33.7 | 0.987 | 101.6 | 411 | 362.5 | 73.6 | 656.4 | 2.748 | 454.8 | 34.23 | 112.9 |  | 47.6 | 12 | 113.8 | 29.5 | 8.41 | 93.1 | 28.1
426990.3 |  |  | 2499 | 129.1 | 54.6 | 68.7 | 31.4 | 31.9 | 0.06 | 107.1 | 11.6 | 69.8 | 68.5 | 32.7 | 0.989 | 101.6 | 411.1 | 360.3 | 74.1 | 657.2 | 2.752 | 455.1 | 33.71 | 113 |  | 47.3 | 12 | 114.1 | 29.5 | 8.44 | 93.5 | 29.3
427020.3 |  |  | 2501 | 128.5 | 54.2 | 69.2 | 31.3 | 32.1 | 0.069 | 106.7 | 11.6 | 69.8 | 70.3 | 33.3 | 0.99 | 101.6 | 408.3 | 358.5 | 74.5 | 657.8 | 2.623 | 454.4 | 32.5 | 113.1 |  | 47.2 | 12 | 113.8 | 29.6 | 8.44 | 93.1 | 31.1
427050.3 |  |  | 2499 | 128.5 | 54.5 | 69.7 | 31.2 | 32.2 | 0.057 | 106.6 | 11.6 | 69.8 | 68.8 | 34.4 | 0.988 | 101.6 | 405.7 | 356.8 | 74.8 | 658.2 | 2.63 | 455.2 | 32.75 | 113 |  | 47.3 | 12 | 113.9 | 29.6 | 8.45 | 93.2 | 32.9
427059.4 |  |  | 1610 | 28.4 | 42.7 | 49 | 28.2 | 36.2 | 1.035 | 101.1 | 11.4 | 69.8 | 51.4 | 26.7 | 0.865 | 101.6 | 409.7 | 381.9 | 56.9 | 280.1 | 1.22 | 451.4 | 5.24 | 102.7 |  | 38.7 | 12 | 104.1 | 30.3 | 1.64 | 40.8 | 17.5
427059.4 |  |  | 2200 | 93.4 | 43.7 | 49.5 | 28.4 | 32.8 | 0.972 | 101.4 | 11.4 | 69.8 | 71.9 | 27 | 0.988 | 101.6 | 449.2 | 417.3 | 58.7 | 414.7 | 1.982 | 423.6 | 20.6 | 107.6 |  | 39.4 | 12.1 | 107.3 | 30.2 | 5.33 | 74.7 | 16.8
427060.7 |  |  | 2497 | 123.8 | 46.9 | 51.2 | 29.2 | 31 | 0.925 | 102.5 | 11.5 | 69.8 | 82.9 | 28.3 | 0.988 | 101.6 | 461.4 | 427.4 | 60.3 | 509.7 | 2.316 | 449.2 | 32.12 | 113.2 |  | 42.5 | 12.1 | 114.3 | 29.8 | 7.5 | 90.3 | 18.8
427061.7 |  |  | 2499 | 123.5 | 47 | 51.3 | 29.3 | 31 | 0.927 | 102.5 | 11.5 | 69.8 | 83.2 | 28.3 | 0.986 | 101.6 | 461.5 | 427.5 | 60.4 | 512.8 | 2.296 | 448.2 | 31.91 | 113.1 |  | 42.7 | 12.1 | 114.1 | 29.7 | 7.58 | 90 | 18.9
427062.7 |  |  | 2499 | 122.9 | 47.1 | 51.3 | 29.3 | 30.9 | 0.909 | 102.6 | 11.5 | 69.8 | 83.4 | 28.4 | 0.988 | 101.6 | 460.8 | 426.9 | 60.6 | 515.8 | 2.296 | 447.1 | 32.32 | 113.2 |  | 42.8 | 12.1 | 114.1 | 29.7 | 7.66 | 90.1 | 19
427063.7 |  |  | 2500 | 123.2 | 47.2 | 51.4 | 29.4 | 30.9 | 0.899 | 102.7 | 11.5 | 69.8 | 83.5 | 28.4 | 0.99 | 101.6 | 460.5 | 426.6 | 60.7 | 518.7 | 2.284 | 448.1 | 32.26 | 113.2 |  | 42.9 | 12.1 | 114.4 | 29.7 | 7.74 | 90.3 | 19.1
427064.7 |  |  | 2501 | 123.8 | 47.4 | 51.5 | 29.4 | 30.9 | 0.886 | 102.9 | 11.5 | 69.8 | 83.7 | 28.5 | 0.995 | 101.6 | 459.9 | 426.3 | 60.8 | 521.6 | 2.285 | 448.3 | 32.97 | 113.3 |  | 43.2 | 12 | 114.4 | 29.7 | 7.82 | 90.6 | 19.1
427065.7 |  |  | 2502 | 125 | 47.6 | 51.6 | 29.5 | 30.8 | 0.88 | 103.1 | 11.5 | 69.8 | 83.8 | 28.5 | 0.993 | 101.6 | 459.3 | 425.9 | 60.8 | 524.4 | 2.288 | 448.8 | 33.42 | 113.3 |  | 43.2 | 12 | 114.6 | 29.7 | 7.89 | 91.3 | 19.2
427066.7 |  |  | 2500 | 125.9 | 47.7 | 51.6 | 29.6 | 30.8 | 0.881 | 103.2 | 11.5 | 69.8 | 83.8 | 28.5 | 0.991 | 101.6 | 459.3 | 425.7 | 60.8 | 527.1 | 2.293 | 448.3 | 32.67 | 113.4 |  | 43.4 | 12 | 114.8 | 29.7 | 7.96 | 91.4 | 19.2
427067.7 |  |  | 2499 | 126.1 | 47.8 | 51.7 | 29.6 | 30.8 | 0.887 | 103.1 | 11.5 | 69.8 | 83.8 | 28.6 | 0.99 | 101.6 | 459 | 425.4 | 60.9 | 529.8 | 2.268 | 448.7 | 32.31 | 113.4 |  | 43.6 | 12 | 114.7 | 29.7 | 8.02 | 91.1 | 19.2
427068.7 |  |  | 2500 | 124.6 | 48 | 51.8 | 29.6 | 30.7 | 0.866 | 103.2 | 11.5 | 69.9 | 83.8 | 28.7 | 0.986 | 101.6 | 458.6 | 424.8 | 61 | 532.4 | 2.231 | 447.9 | 32.1 | 113.4 |  | 43.7 | 12 | 114.3 | 29.7 | 8.08 | 90.7 | 19.3
427069.7 |  |  | 2499 | 123.2 | 48.1 | 51.8 | 29.6 | 30.7 | 0.854 | 103.3 | 11.5 | 69.9 | 83.7 | 28.7 | 0.989 | 101.6 | 458.5 | 424.7 | 61.1 | 534.8 | 2.211 | 449.4 | 31.8 | 113.4 |  | 43.8 | 12 | 114.1 | 29.7 | 8.13 | 90.2 | 19.3
427070.7 |  |  | 2500 | 121.7 | 48.3 | 51.9 | 29.6 | 30.7 | 0.84 | 103.3 | 11.5 | 69.9 | 83.6 | 28.7 | 0.991 | 101.6 | 458.2 | 424.2 | 61.2 | 537.6 | 2.172 | 450.5 | 31.44 | 113.3 |  | 43.9 | 12 | 113.8 | 29.7 | 8.18 | 89.6 | 19.4
427071.7 |  |  | 2499 | 120.3 | 48.4 | 52.1 | 29.7 | 30.6 | 0.837 | 103.3 | 11.5 | 69.9 | 83.6 | 28.7 | 0.993 | 101.6 | 458.1 | 423.9 | 61.2 | 539.8 | 2.133 | 449.3 | 30.49 | 113.3 |  | 44.1 | 12 | 113.5 | 29.6 | 8.21 | 88.8 | 19.6
427072.7 |  |  | 2500 | 118.3 | 48.6 | 52.2 | 29.7 | 30.6 | 0.826 | 103.4 | 11.5 | 69.9 | 83.5 | 28.7 | 0.991 | 101.6 | 458 | 423.6 | 61.3 | 542 | 2.101 | 448.7 | 29.92 | 113.2 |  | 44.3 | 12 | 113.3 | 29.6 | 8.24 | 87.8 | 19.7
427073.7 |  |  | 2499 | 116.5 | 48.8 | 52.3 | 29.7 | 30.6 | 0.812 | 103.4 | 11.5 | 69.9 | 83.4 | 28.7 | 0.99 | 101.6 | 458 | 423.4 | 61.4 | 544.1 | 2.072 | 449 | 29.27 | 113.1 |  | 44.4 | 12 | 113.1 | 29.6 | 8.26 | 86.8 | 19.7
427074.7 |  |  | 2501 | 114.6 | 48.9 | 52.3 | 29.7 | 30.6 | 0.793 | 103.5 | 11.5 | 69.9 | 83.3 | 28.6 | 0.991 | 101.6 | 458 | 423 | 61.4 | 546.1 | 2.033 | 450.2 | 29.98 | 113 |  | 44.5 | 12 | 112.5 | 29.6 | 8.26 | 86.1 | 19.7
427075.7 |  |  | 2500 | 113.7 | 49 | 52.4 | 29.7 | 30.6 | 0.776 | 103.5 | 11.5 | 69.9 | 83.2 | 28.6 | 0.991 | 101.6 | 458.1 | 422.7 | 61.4 | 547.9 | 2.011 | 450.7 | 29.42 | 112.8 |  | 44.7 | 12 | 112.2 | 29.6 | 8.26 | 85.5 | 19.8
427076.7 |  |  | 2500 | 113.1 | 49.1 | 52.6 | 29.8 | 30.5 | 0.754 | 103.6 | 11.5 | 69.9 | 83.1 | 28.7 | 0.99 | 101.6 | 458.2 | 422.5 | 61.6 | 549.8 | 1.988 | 449.5 | 29.51 | 112.7 |  | 44.8 | 12 | 112 | 29.6 | 8.25 | 85.1 | 19.9
427077.7 |  |  | 2499 | 113 | 49.2 | 52.7 | 29.8 | 30.4 | 0.717 | 103.8 | 11.5 | 69.8 | 82.9 | 28.7 | 0.99 | 101.6 | 457.7 | 421.9 | 61.6 | 551.6 | 1.977 | 448.5 | 29.4 | 112.6 |  | 44.9 | 12 | 111.9 | 29.6 | 8.24 | 85 | 20.1
427078.7 |  |  | 2499 | 112.3 | 49.3 | 52.7 | 29.8 | 30.4 | 0.694 | 103.7 | 11.5 | 69.8 | 82.8 | 28.8 | 0.988 | 101.6 | 457.7 | 421.8 | 61.7 | 553.2 | 1.956 | 449 | 28.94 | 112.4 |  | 45.1 | 12 | 111.5 | 29.6 | 8.22 | 84.4 | 20.1
427079.7 |  |  | 2499 | 111.5 | 49.4 | 52.9 | 29.8 | 30.4 | 0.673 | 103.9 | 11.5 | 69.8 | 82.7 | 28.8 | 0.986 | 101.6 | 457.5 | 421.4 | 61.8 | 554.8 | 1.927 | 449.6 | 28.8 | 112.2 |  | 45.2 | 12 | 111.2 | 29.4 | 8.19 | 83.8 | 20.2
427080.7 |  |  | 2499 | 109.8 | 49.6 | 52.9 | 29.8 | 30.4 | 0.659 | 103.9 | 11.5 | 69.8 | 82.7 | 28.7 | 0.988 | 101.6 | 457.3 | 421.2 | 61.8 | 556.4 | 1.892 | 451 | 28.21 | 112 |  | 45.4 | 12 | 110.7 | 29.4 | 8.16 | 82.8 | 20.2
427081.7 |  |  | 2499 | 108.5 | 49.7 | 53.1 | 29.8 | 30.4 | 0.642 | 103.9 | 11.5 | 69.8 | 82.7 | 28.8 | 0.99 | 101.6 | 457.1 | 420.9 | 61.8 | 558 | 1.861 | 450.3 | 27.62 | 111.9 |  | 45.5 | 12 | 110.7 | 29.4 | 8.12 | 82.2 | 20.3
427082.7 |  |  | 2500 | 107.3 | 49.8 | 53.2 | 29.9 | 30.3 | 0.605 | 104 | 11.5 | 69.8 | 82.5 | 28.9 | 0.988 | 101.6 | 456.7 | 420.3 | 61.9 | 559.4 | 1.838 | 450 | 27.53 | 111.7 |  | 45.6 | 12 | 110.8 | 29.4 | 8.07 | 81.8 | 20.4
427083.7 |  |  | 2499 | 106.5 | 50 | 53.3 | 29.9 | 30.4 | 0.57 | 104 | 11.5 | 69.8 | 82.1 | 28.9 | 0.989 | 101.6 | 456.8 | 420.2 | 62 | 560.8 | 1.804 | 449.1 | 26.9 | 111.6 |  | 45.8 | 12 | 110.9 | 29.4 | 8.02 | 81.3 | 20.5
427084.7 |  |  | 2500 | 105.1 | 50.1 | 53.4 | 29.9 | 30.4 | 0.547 | 104.1 | 11.5 | 69.8 | 81.9 | 28.9 | 0.99 | 101.6 | 456.7 | 420.1 | 62.1 | 562 | 1.776 | 449.9 | 26.33 | 111.5 |  | 45.9 | 12 | 110.4 | 29.4 | 7.96 | 80.5 | 20.5
427085.7 |  |  | 2504 | 104.5 | 50.2 | 53.5 | 29.9 | 30.3 | 0.468 | 104.2 | 11.5 | 69.8 | 81.8 | 28.9 | 0.991 | 101.6 | 456.2 | 419.6 | 62.2 | 563.2 | 1.759 | 450.4 | 28.1 | 111.3 |  | 46.1 | 12 | 110.4 | 29.4 | 7.88 | 80.8 | 20.6
427086.7 |  |  | 2499 | 104.4 | 50.3 | 53.6 | 29.9 | 30.3 | 0.465 | 104.2 | 11.5 | 69.8 | 81.7 | 29 | 0.987 | 101.6 | 455.7 | 419.3 | 62.3 | 564.3 | 1.739 | 451.4 | 26.94 | 111.1 |  | 46.2 | 12.1 | 110.1 | 29.4 | 7.8 | 80.3 | 20.7
427087.7 |  |  | 2499 | 104.2 | 50.6 | 53.6 | 29.9 | 30.3 | 0.428 | 104.3 | 11.5 | 69.8 | 81.6 | 29.1 | 0.986 | 101.6 | 455.3 | 418.7 | 62.3 | 565.4 | 1.701 | 450.2 | 26.44 | 110.8 |  | 46.3 | 12.1 | 109.6 | 29.4 | 7.72 | 79.7 | 20.7
427088.7 |  |  | 2500 | 103 | 50.7 | 53.7 | 30 | 30.3 | 0.409 | 104.2 | 11.5 | 69.8 | 81.4 | 29.2 | 0.99 | 101.6 | 454.8 | 418.5 | 62.3 | 566.4 | 1.659 | 449 | 26.52 | 109 |  | 46.4 | 12.1 | 109.3 | 29.4 | 7.63 | 79 | 20.8
427090.6 |  |  | 2500 | 98.6 | 50.9 | 54.1 | 30 | 30.2 | 0.346 | 104.5 | 11.5 | 69.8 | 81.1 | 29.2 | 0.989 | 101.6 | 453.9 | 418.1 | 62.6 | 568.3 | 1.598 | 451.7 | 25.86 | 108.8 |  | 46.8 | 12.1 | 109.1 | 29.4 | 7.46 | 77.1 | 20.9
427091.6 |  |  | 2500 | 96.3 | 51.1 | 54.1 | 30.1 | 30.2 | 0.336 | 104.5 | 11.5 | 69.8 | 81 | 29.2 | 0.982 | 101.6 | 453.4 | 417.6 | 62.6 | 569.3 | 1.573 | 450.4 | 24.4 | 108.8 |  | 46.9 | 12 | 109.3 | 29.4 | 7.38 | 76.1 | 21.1
427092.6 |  |  | 2500 | 94.5 | 51.2 | 54.2 | 30 | 30.3 | 0.317 | 104.5 | 11.6 | 69.8 | 80.8 | 29.2 | 0.983 | 101.6 | 452.9 | 417.4 | 62.6 | 570.1 | 1.553 | 450.8 | 24.98 | 109 |  | 47.1 | 12 | 109.4 | 29.3 | 7.3 | 75.1 | 21.1
427093.6 |  |  | 2500 | 93.5 | 51.3 | 54.2 | 30 | 30.3 | 0.266 | 104.9 | 11.6 | 69.8 | 80.5 | 29.1 | 0.988 | 101.6 | 452.3 | 417.1 | 62.7 | 570.8 | 1.529 | 450.2 | 25.09 | 108.9 |  | 47.2 | 12 | 109.3 | 29.4 | 7.22 | 74.7 | 21.2
427094.6 |  |  | 2501 | 93.7 | 51.4 | 54.3 | 30.1 | 30.2 | 0.256 | 105.1 | 11.5 | 69.8 | 80.2 | 29.2 | 0.992 | 101.6 | 451.6 | 416.4 | 62.7 | 571.5 | 1.514 | 451.5 | 24.41 | 109 |  | 47.4 | 12 | 109.1 | 29.4 | 7.15 | 74.9 | 21.2
427095.6 |  |  | 2500 | 94.4 | 51.6 | 54.4 | 30.1 | 30.2 | 0.205 | 105.3 | 11.5 | 69.8 | 79.9 | 29.2 | 0.988 | 101.6 | 451.6 | 416.4 | 62.8 | 572.1 | 1.502 | 450.7 | 25.26 | 108.8 |  | 47.5 | 12 | 108.8 | 29.4 | 7.1 | 75.2 | 21.3
427096.6 |  |  | 2499 | 95.4 | 51.7 | 54.6 | 30.1 | 30.2 | 0.197 | 105.5 | 11.5 | 69.8 | 79.7 | 29.3 | 0.99 | 101.6 | 451.3 | 416.1 | 62.8 | 572.8 | 1.505 | 452.6 | 25.15 | 108.8 |  | 47.6 | 12 | 109.3 | 29.3 | 7.05 | 75.4 | 21.4
427097.6 |  |  | 2502 | 96 | 51.8 | 54.7 | 30.1 | 30.2 | 0.125 | 106.3 | 11.5 | 69.8 | 79.6 | 29.3 | 0.991 | 101.6 | 451.5 | 415.8 | 62.9 | 573.4 | 1.493 | 450.5 | 25.91 | 108.9 |  | 47.7 | 12 | 109.3 | 29.3 | 7 | 76.1 | 21.4
427098.6 |  |  | 2501 | 98.6 | 51.9 | 54.8 | 30.1 | 30.2 | 0.118 | 106.6 | 11.5 | 69.8 | 79.4 | 29.3 | 0.987 | 101.6 | 451.7 | 415.3 | 62.9 | 574.1 | 1.51 | 449.5 | 26.67 | 109.1 |  | 47.8 | 12 | 110.1 | 29.3 | 6.95 | 77.5 | 21.6
427099.6 |  |  | 2499 | 100.2 | 52.1 | 54.8 | 30.1 | 30.2 | 0.132 | 106.5 | 11.5 | 69.8 | 79.3 | 29.4 | 0.986 | 101.6 | 451.6 | 415.3 | 63 | 574.7 | 1.529 | 451.4 | 26.8 | 109.4 |  | 48 | 12.1 | 109.8 | 29.3 | 6.89 | 77.8 | 21.6
427100.6 |  |  | 2499 | 101.3 | 52.2 | 54.9 | 30.1 | 30.2 | 0.131 | 106.5 | 11.5 | 69.7 | 79 | 29.5 | 0.99 | 101.6 | 451.4 | 414.8 | 63.1 | 575.3 | 1.519 | 450.9 | 26.07 | 109.3 |  | 48.1 | 12.1 | 109.3 | 29.3 | 6.84 | 77.9 | 21.7
427101.6 |  |  | 2500 | 100.4 | 52.3 | 55 | 30.1 | 30.2 | 0.106 | 106.5 | 11.5 | 69.7 | 78.7 | 29.4 | 0.99 | 101.6 | 451.6 | 414.6 | 63.2 | 576.1 | 1.505 | 451.1 | 26.91 | 109 |  | 48.2 | 12.1 | 109.1 | 29.3 | 6.8 | 78 | 21.7
427102.6 |  |  | 2499 | 99.5 | 52.6 | 55.1 | 30.1 | 30.2 | 0.119 | 106.3 | 11.6 | 69.8 | 78.5 | 29.5 | 0.991 | 101.6 | 451.5 | 414.3 | 63.2 | 576.7 | 1.501 | 450.4 | 24.85 | 108.8 |  | 48.3 | 12 | 108.6 | 29.3 | 6.76 | 77.6 | 21.8
427103.6 |  |  | 2500 | 98.8 | 52.7 | 55.2 | 30.1 | 30.1 | 0.091 | 106.4 | 11.6 | 69.8 | 78.3 | 29.4 | 0.99 | 101.6 | 451.8 | 414.3 | 63.2 | 577.4 | 1.483 | 449.5 | 26.76 | 108.7 |  | 48.4 | 12 | 109.2 | 29.3 | 6.73 | 77.4 | 21.8
427104.6 |  |  | 2498 | 97.5 | 52.8 | 55.3 | 30.1 | 30.1 | 0.131 | 106 | 11.6 | 69.8 | 78.1 | 29.6 | 0.99 | 101.6 | 451.2 | 413.5 | 63.3 | 578.1 | 1.48 | 450 | 23.58 | 108.8 |  | 48.6 | 12 | 109.2 | 29.3 | 6.71 | 76.8 | 21.9
427105.6 |  |  | 2502 | 96.9 | 52.9 | 55.4 | 30.1 | 30.1 | 0.056 | 106.5 | 11.6 | 69.8 | 77.9 | 29.6 | 0.985 | 101.6 | 452 | 414 | 63.3 | 578.7 | 1.47 | 451 | 27.38 | 108.8 |  | 48.7 | 12 | 109.4 | 29.3 | 6.71 | 76.7 | 22.1
427106.6 |  |  | 2498 | 96.4 | 53.1 | 55.5 | 30.2 | 30.1 | 0.107 | 106.1 | 11.6 | 69.8 | 77.8 | 29.6 | 0.992 | 101.6 | 451.5 | 413.2 | 63.4 | 579.2 | 1.472 | 450.9 | 25.17 | 109 |  | 48.8 | 12 | 109.7 | 29.3 | 6.7 | 76.4 | 22.1
427107.6 |  |  | 2503 | 97.2 | 53.2 | 55.6 | 30.2 | 30.1 | 0.055 | 106.2 | 11.6 | 69.8 | 77.7 | 29.6 | 0.993 | 101.6 | 451 | 413 | 63.4 | 579.8 | 1.488 | 449.6 | 26.36 | 109 |  | 48.9 | 12 | 109.6 | 29.3 | 6.69 | 77 | 22.1
427108.6 |  |  | 2499 | 98.6 | 53.3 | 55.6 | 30.2 | 30.1 | 0.09 | 106.6 | 11.5 | 69.8 | 77.4 | 29.6 | 0.991 | 101.6 | 450.3 | 412.4 | 63.4 | 580.3 | 1.495 | 449.6 | 25.92 | 109.1 |  | 49.1 | 12 | 109.8 | 29.3 | 6.7 | 77.1 | 22.2
427109.6 |  |  | 2502 | 99.8 | 53.4 | 55.7 | 30.2 | 30.1 | 0.049 | 106.9 | 11.5 | 69.8 | 77.1 | 29.6 | 0.99 | 101.6 | 449.9 | 412.5 | 63.5 | 580.9 | 1.51 | 450 | 26.65 | 109.1 |  | 49.2 | 12.1 | 109.5 | 29.3 | 6.72 | 77.8 | 22.2
427110.6 |  |  | 2502 | 101.9 | 53.5 | 55.7 | 30.2 | 30.1 | 0.019 | 107.2 | 11.5 | 69.8 | 77 | 29.6 | 0.992 | 101.6 | 448.7 | 412 | 63.6 | 581.4 | 1.532 | 451.6 | 27.93 | 109.1 |  | 49.3 | 12.1 | 109.3 | 29.3 | 6.73 | 79.1 | 22.2
427111.6 |  |  | 2499 | 102.9 | 53.7 | 55.9 | 30.2 | 30.1 | 0.034 | 107.1 | 11.6 | 69.8 | 76.9 | 29.7 | 0.986 | 101.6 | 448.2 | 411.4 | 63.7 | 582.2 | 1.544 | 450.2 | 26.29 | 109 |  | 49.4 | 12.1 | 108.7 | 29.3 | 6.75 | 79.4 | 22.3
427112.6 |  |  | 2499 | 104.2 | 53.8 | 55.9 | 30.2 | 30 | 0.025 | 107.2 | 11.6 | 69.8 | 76.8 | 29.7 | 0.985 | 101.6 | 447.9 | 411.3 | 63.7 | 582.8 | 1.547 | 449.9 | 27.26 | 109 |  | 49.6 | 12.1 | 109.3 | 29.2 | 6.77 | 79.7 | 22.4
427113.6 |  |  | 2498 | 103.9 | 53.9 | 56.1 | 30.1 | 30.1 | 0.029 | 107.1 | 11.6 | 69.8 | 76.7 | 29.7 | 0.989 | 101.6 | 447.6 | 410.9 | 63.6 | 583.6 | 1.55 | 448.4 | 26.82 | 109 |  | 49.7 | 12 | 109.5 | 29.3 | 6.8 | 79.9 | 22.5
427114.6 |  |  | 2500 | 104.3 | 54.1 | 56.3 | 30.2 | 30.1 | 0.015 | 107.3 | 11.5 | 69.8 | 76.4 | 29.7 | 0.989 | 101.6 | 447.6 | 411 | 63.7 | 584.2 | 1.549 | 450.5 | 27.96 | 109 |  | 49.8 | 12 | 109.5 | 29.2 | 6.82 | 80.2 | 22.7
427115.6 |  |  | 2499 | 103.9 | 54.2 | 56.3 | 30.1 | 30 | 0.046 | 107.1 | 11.5 | 69.8 | 76 | 29.7 | 0.989 | 101.6 | 446.8 | 410.6 | 63.9 | 584.9 | 1.54 | 451.7 | 27.08 | 109.1 |  | 49.9 | 12 | 109.1 | 29.3 | 6.85 | 79.8 | 22.6
427116.6 |  |  | 2501 | 103.3 | 54.4 | 56.4 | 30.1 | 30 | 0.032 | 107.2 | 11.5 | 69.8 | 75.8 | 29.7 | 0.987 | 101.6 | 447.3 | 410.5 | 63.8 | 585.6 | 1.531 | 451.7 | 27.49 | 109 |  | 50 | 12 | 109 | 29.2 | 6.87 | 79.6 | 22.7
427117.6 |  |  | 2497 | 102 | 54.6 | 56.6 | 30.1 | 29.9 | 0.113 | 106.8 | 11.6 | 69.8 | 75.6 | 29.9 | 0.991 | 101.6 | 446.3 | 410 | 63.9 | 586.2 | 1.527 | 450.8 | 25.51 | 109 |  | 50.2 | 12 | 109.6 | 29.2 | 6.89 | 78.7 | 22.8
427118.6 |  |  | 2503 | 100.4 | 54.7 | 56.6 | 30.1 | 30 | 0.031 | 107.4 | 11.5 | 69.8 | 75.5 | 29.9 | 0.989 | 101.6 | 446.8 | 409.9 | 64.1 | 586.8 | 1.527 | 450.7 | 27.02 | 109 |  | 50.3 | 12 | 109.4 | 29.3 | 6.91 | 78.7 | 22.8
427119.6 |  |  | 2500 | 100.7 | 54.8 | 56.7 | 30.1 | 30 | 0.036 | 107.5 | 11.6 | 69.8 | 75.3 | 29.9 | 0.992 | 101.6 | 446.5 | 409.4 | 64.1 | 587.4 | 1.539 | 451.4 | 27.34 | 109 |  | 50.4 | 12.1 | 109.5 | 29.2 | 6.93 | 78.9 | 22.9
427120.6 |  |  | 2500 | 101.4 | 54.9 | 56.7 | 30.1 | 29.9 | 0.017 | 107.7 | 11.6 | 69.8 | 75.2 | 29.9 | 0.99 | 101.6 | 446.5 | 408.9 | 64.1 | 587.9 | 1.548 | 451.4 | 27.7 | 109 |  | 50.4 | 12.1 | 109 | 29.2 | 6.94 | 79.4 | 23
427121.6 |  |  | 2499 | 103.5 | 55 | 56.8 | 30.1 | 29.9 | 0.023 | 107.7 | 11.5 | 69.9 | 75.1 | 30.1 | 0.99 | 101.6 | 446.2 | 408.5 | 64.2 | 588.5 | 1.559 | 450.4 | 27.73 | 109 |  | 50.6 | 12 | 109.3 | 29.2 | 6.96 | 79.9 | 23.1
427122.6 |  |  | 2499 | 104.2 | 55.1 | 56.9 | 30.1 | 29.9 | 0.038 | 107.6 | 11.6 | 69.9 | 74.8 | 30.1 | 0.991 | 101.6 | 446 | 408 | 64.3 | 589.2 | 1.564 | 450.3 | 27.48 | 109 |  | 50.7 | 12 | 109.3 | 29.2 | 6.99 | 80.2 | 23.1
427123.6 |  |  | 2500 | 104.5 | 55.3 | 57 | 30.1 | 29.9 | 0.035 | 107.5 | 11.6 | 69.9 | 74.3 | 30.1 | 0.989 | 101.6 | 446 | 407.8 | 64.3 | 589.7 | 1.553 | 449.9 | 27.24 | 109 |  | 50.9 | 12 | 109.1 | 29.2 | 7.01 | 80.2 | 23.2
427124.6 |  |  | 2503 | 105.1 | 55.4 | 57.1 | 30.2 | 29.9 | -0.031 | 108.1 | 11.6 | 69.9 | 74 | 30.2 | 0.989 | 101.6 | 446.4 | 407.5 | 64.3 | 590.4 | 1.565 | 450.7 | 28.99 | 109 |  | 50.9 | 12 | 109.3 | 29.2 | 7.03 | 81.1 | 23.3
427125.6 |  |  | 2500 | 107.3 | 55.6 | 57.2 | 30.1 | 29.9 | -0.023 | 108 | 11.6 | 69.9 | 73.9 | 30.2 | 0.99 | 101.6 | 446.1 | 406.9 | 64.4 | 591 | 1.603 | 451.2 | 29.43 | 109 |  | 51.1 | 12 | 110.1 | 29.2 | 7.06 | 82.2 | 23.3
427126.6 |  |  | 2499 | 109 | 55.7 | 57.3 | 30.1 | 29.8 | -0.017 | 107.9 | 11.5 | 69.9 | 73.9 | 30.2 | 0.987 | 101.6 | 446.1 | 406.7 | 64.6 | 591.7 | 1.593 | 449.7 | 28.66 | 109.1 |  | 51.2 | 12 | 110 | 29.2 | 7.09 | 82.5 | 23.3
427127.6 |  |  | 2499 | 109.8 | 55.8 | 57.4 | 30.2 | 29.9 | 0.003 | 107.6 | 11.5 | 69.9 | 73.8 | 30.2 | 0.993 | 101.6 | 445.8 | 406.4 | 64.7 | 592.4 | 1.571 | 448.9 | 28.08 | 109.2 |  | 51.2 | 12 | 110 | 29.2 | 7.13 | 82.5 | 23.4
427128.6 |  |  | 2500 | 108.4 | 55.9 | 57.4 | 30.1 | 29.8 | -0.004 | 107.6 | 11.6 | 69.9 | 73.8 | 30.3 | 0.989 | 101.6 | 445.7 | 406 | 64.7 | 593.1 | 1.564 | 448.6 | 28.43 | 109.2 |  | 51.2 | 12 | 109.8 | 29.2 | 7.16 | 82.3 | 23.6
427129.6 |  |  | 2500 | 107.4 | 56 | 57.5 | 30.1 | 29.8 | 0.014 | 107.4 | 11.6 | 69.8 | 73.8 | 30.3 | 0.987 | 101.6 | 444.9 | 405.4 | 64.7 | 593.7 | 1.563 | 450 | 27.76 | 109.2 |  | 51.2 | 12 | 109.6 | 29.1 | 7.18 | 81.9 | 23.7
427130.6 |  |  | 2499 | 106.1 | 56.1 | 57.6 | 30.1 | 29.8 | 0.009 | 107.4 | 11.5 | 69.8 | 73.8 | 30.4 | 0.987 | 101.6 | 444.7 | 405.2 | 64.8 | 594.4 | 1.55 | 451 | 27.83 | 109.2 |  | 51.3 | 12 | 109.2 | 29.2 | 7.2 | 81.4 | 23.7
427131.6 |  |  | 2501 | 105.7 | 56.2 | 57.7 | 30.1 | 29.8 | 0.002 | 107.4 | 11.6 | 69.8 | 73.7 | 30.4 | 0.989 | 101.6 | 444.3 | 405.1 | 64.8 | 595 | 1.545 | 448.7 | 28.1 | 109.1 |  | 51.4 | 12 | 109.3 | 29.2 | 7.22 | 81.4 | 23.7
427132.6 |  |  | 2501 | 106.2 | 56.3 | 57.7 | 30.1 | 29.8 | 0.005 | 107.3 | 11.5 | 69.8 | 73.6 | 30.3 | 0.99 | 101.6 | 443.4 | 404.8 | 64.8 | 595.7 | 1.561 | 448.5 | 28.26 | 109.1 |  | 51.5 | 12 | 109.6 | 29.1 | 7.23 | 81.7 | 23.8
427133.6 |  |  | 2501 | 107.6 | 56.4 | 57.8 | 30.1 | 29.7 | -0.004 | 107.3 | 11.5 | 69.8 | 73.6 | 30.4 | 0.991 | 101.6 | 442.5 | 404.5 | 64.9 | 596.3 | 1.563 | 449.8 | 28.59 | 109.2 |  | 51.6 | 12 | 110.1 | 29.1 | 7.24 | 82 | 23.8
427134.6 |  |  | 2501 | 108.9 | 56.4 | 57.8 | 30.1 | 29.7 | -0.013 | 107.6 | 11.6 | 69.8 | 73.6 | 30.5 | 0.989 | 101.6 | 441.9 | 403.9 | 65 | 596.9 | 1.577 | 449.8 | 28.97 | 109.2 |  | 51.5 | 12 | 110.1 | 29.1 | 7.25 | 82.5 | 23.9
427135.6 |  |  | 2501 | 110.2 | 56.5 | 58 | 30.1 | 29.7 | -0.017 | 107.7 | 11.6 | 69.8 | 73.5 | 30.6 | 0.984 | 101.6 | 441.1 | 403.4 | 65 | 597.6 | 1.593 | 450.4 | 29.31 | 109.3 |  | 51.7 | 12 | 110 | 29.1 | 7.26 | 83.1 | 24.1
427136.6 |  |  | 2499 | 111 | 56.6 | 58.1 | 30.1 | 29.7 | -0.014 | 107.6 | 11.6 | 69.8 | 73.1 | 30.6 | 0.983 | 101.6 | 441.2 | 403.2 | 65.1 | 598.2 | 1.601 | 448.5 | 28.74 | 109.3 |  | 51.7 | 12 | 109.6 | 29.1 | 7.28 | 83.4 | 24.1
427137.6 |  |  | 2500 | 111.6 | 56.7 | 58.2 | 30.1 | 29.7 | -0.021 | 107.7 | 11.6 | 69.8 | 72.7 | 30.6 | 0.987 | 101.6 | 441 | 402.9 | 65.2 | 598.8 | 1.609 | 447.1 | 29.33 | 109.2 |  | 51.7 | 12 | 109.5 | 29.1 | 7.3 | 83.7 | 24.1
427138.6 |  |  | 2500 | 111.4 | 56.8 | 58.3 | 30.1 | 29.7 | -0.018 | 107.6 | 11.5 | 69.8 | 72.4 | 30.6 | 0.989 | 101.6 | 440.8 | 402.7 | 65.2 | 599.5 | 1.606 | 448.7 | 29.22 | 109.2 |  | 51.8 | 12 | 109.5 | 29.1 | 7.32 | 83.9 | 24.2
427139.6 |  |  | 2500 | 111.3 | 56.8 | 58.3 | 30 | 29.8 | -0.021 | 107.6 | 11.6 | 69.8 | 72.2 | 30.7 | 0.989 | 101.6 | 440.6 | 402.4 | 65.3 | 600.2 | 1.605 | 450.2 | 29.3 | 109.3 |  | 51.8 | 12 | 109.6 | 29.1 | 7.35 | 83.9 | 24.3
427140.6 |  |  | 2500 | 110.7 | 57.1 | 58.4 | 30.1 | 29.8 | -0.014 | 107.5 | 11.5 | 69.8 | 71.9 | 30.7 | 0.989 | 101.6 | 440.5 | 401.8 | 65.4 | 600.7 | 1.614 | 451.3 | 28.77 | 109.3 |  | 51.9 | 12 | 109.8 | 29.1 | 7.37 | 83.7 | 24.3
427141.6 |  |  | 2500 | 109.8 | 57.1 | 58.5 | 30.1 | 29.7 | -0.006 | 107.5 | 11.6 | 69.8 | 71.8 | 30.7 | 0.989 | 101.6 | 440.6 | 401.7 | 65.4 | 601.3 | 1.617 | 451.1 | 29.06 | 109.3 |  | 51.9 | 12 | 110.1 | 29.1 | 7.4 | 83.4 | 24.4
427142.6 |  |  | 2500 | 109 | 57.2 | 58.6 | 30.1 | 29.7 | 0 | 107.5 | 11.6 | 69.8 | 71.7 | 30.9 | 0.986 | 101.6 | 440.9 | 401.5 | 65.6 | 601.9 | 1.619 | 449.3 | 28.89 | 109.3 |  | 52 | 12 | 110.1 | 29.1 | 7.41 | 83.2 | 24.6
427143.6 |  |  | 2501 | 109.1 | 57.2 | 58.7 | 30.1 | 29.7 | -0.012 | 107.5 | 11.6 | 69.8 | 71.5 | 30.9 | 0.986 | 101.6 | 440.7 | 400.8 | 65.6 | 602.5 | 1.623 | 448.2 | 29.25 | 109.3 |  | 52.1 | 12 | 110.1 | 29.1 | 7.42 | 83.4 | 24.7
427144.6 |  |  | 2500 | 109.7 | 57.2 | 58.8 | 30.1 | 29.7 | -0.01 | 107.4 | 11.6 | 69.8 | 71.4 | 30.9 | 0.987 | 101.6 | 441 | 400.5 | 65.6 | 603.1 | 1.636 | 450 | 29.08 | 109.3 |  | 52.1 | 12 | 109.9 | 29.1 | 7.43 | 83.6 | 24.7
427145.6 |  |  | 2502 | 110.7 | 57.3 | 58.9 | 30.1 | 29.7 | -0.064 | 107.6 | 11.5 | 69.8 | 71.3 | 31 | 0.989 | 101.6 | 440.7 | 400 | 65.7 | 603.5 | 1.63 | 448.8 | 30.02 | 109.4 |  | 52.1 | 12 | 110.1 | 29.1 | 7.44 | 84.2 | 24.8
427146.6 |  |  | 2500 | 112.8 | 57.3 | 58.9 | 30.1 | 29.7 | -0.063 | 107.6 | 11.5 | 69.8 | 71.2 | 31.1 | 0.99 | 101.6 | 440.3 | 399.5 | 65.8 | 604.2 | 1.647 | 448.9 | 30.71 | 109.5 |  | 52.1 | 12 | 110.8 | 29.1 | 7.44 | 85.2 | 24.8
427147.6 |  |  | 2498 | 114.7 | 57.4 | 59 | 30.1 | 29.6 | -0.031 | 107.5 | 11.6 | 69.8 | 71.2 | 31.1 | 0.991 | 101.6 | 440 | 399.2 | 65.8 | 604.8 | 1.677 | 448.2 | 30.23 | 109.6 |  | 52.1 | 12 | 111.2 | 29.1 | 7.45 | 85.7 | 24.8
427148.6 |  |  | 2499 | 116.1 | 57.5 | 59.1 | 30.1 | 29.6 | -0.014 | 107.5 | 11.5 | 69.8 | 71.2 | 31.1 | 0.987 | 101.6 | 439.6 | 398.9 | 65.9 | 605.3 | 1.688 | 449.3 | 30.41 | 109.6 |  | 52.2 | 12 | 111.3 | 29.1 | 7.46 | 86 | 24.9
427149.6 |  |  | 2500 | 115.6 | 57.4 | 59.2 | 30.1 | 29.6 | -0.006 | 106.8 | 11.5 | 69.8 | 71.2 | 31.2 | 0.987 | 101.6 | 439.6 | 398.7 | 66.1 | 605.9 | 1.692 | 450 | 30.42 | 109.7 |  | 52.2 | 12 | 111.3 | 29.1 | 7.48 | 86 | 24.9
427150.6 |  |  | 2501 | 115.3 | 57.6 | 59.3 | 30.1 | 29.6 | -0.002 | 106.2 | 11.5 | 69.8 | 71.2 | 31.2 | 0.987 | 101.6 | 438.7 | 398.4 | 66.1 | 606.5 | 1.698 | 448.6 | 30.23 | 109.8 |  | 52.3 | 12.1 | 111.5 | 29.1 | 7.51 | 86.1 | 25
427151.6 |  |  | 2500 | 114.8 | 57.6 | 59.3 | 30.2 | 29.6 | 0.001 | 106.2 | 11.6 | 69.8 | 71.1 | 31.3 | 0.99 | 101.6 | 438.4 | 398.2 | 66.1 | 607.2 | 1.688 | 447.2 | 29.88 | 109.9 |  | 52.3 | 12.1 | 111.2 | 29.1 | 7.54 | 86 | 25.1
427152.6 |  |  | 2500 | 114.3 | 57.7 | 59.4 | 30.1 | 29.5 | 0.011 | 106.1 | 11.5 | 69.7 | 71.1 | 31.4 | 0.988 | 101.6 | 438.3 | 398.1 | 66.2 | 607.7 | 1.671 | 447.7 | 29.46 | 109.9 |  | 52.2 | 12 | 111 | 29 | 7.57 | 85.7 | 25.2
427153.6 |  |  | 2500 | 113.5 | 57.8 | 59.5 | 30.1 | 29.6 | -0.002 | 106.3 | 11.5 | 69.7 | 71 | 31.5 | 0.986 | 101.6 | 438.4 | 398.4 | 66.2 | 608.4 | 1.663 | 448.2 | 29.74 | 110 |  | 52.4 | 12 | 110.9 | 29.1 | 7.59 | 85.6 | 25.3
427154.6 |  |  | 2500 | 113.1 | 57.8 | 59.6 | 30.1 | 29.6 | 0.015 | 106.3 | 11.5 | 69.7 | 71.1 | 31.6 | 0.986 | 101.6 | 438.1 | 398.4 | 66.3 | 608.9 | 1.666 | 449.8 | 29.49 | 110 |  | 52.4 | 12.1 | 111 | 29.1 | 7.6 | 85.4 | 25.4
427155.6 |  |  | 2500 | 112.7 | 57.8 | 59.7 | 30.2 | 29.6 | -0.001 | 106.5 | 11.5 | 69.7 | 71.2 | 31.6 | 0.987 | 101.6 | 438 | 398.4 | 66.3 | 609.4 | 1.667 | 450 | 30.35 | 110 |  | 52.4 | 12 | 110.9 | 29.1 | 7.61 | 85.3 | 25.4
427156.6 |  |  | 2500 | 113.4 | 57.8 | 59.7 | 30.1 | 29.5 | 0.004 | 106.6 | 11.5 | 69.8 | 71.3 | 31.6 | 0.989 | 101.6 | 437.4 | 397.9 | 66.4 | 609.9 | 1.662 | 449.7 | 29.84 | 110.1 |  | 52.4 | 12 | 111.2 | 29.1 | 7.62 | 85.7 | 25.5
427157.6 |  |  | 2499 | 113.6 | 57.8 | 59.8 | 30.1 | 29.5 | 0.028 | 106.5 | 11.5 | 69.8 | 71.3 | 31.8 | 0.99 | 101.6 | 436.8 | 397.7 | 66.5 | 610.5 | 1.674 | 448.4 | 29.32 | 110.1 |  | 52.3 | 12 | 111.6 | 29.1 | 7.63 | 85.6 | 25.6
427158.6 |  |  | 2500 | 114.3 | 57.9 | 59.9 | 30.1 | 29.4 | 0.018 | 106.7 | 11.5 | 69.8 | 71.3 | 31.9 | 0.992 | 101.6 | 436.8 | 397.6 | 66.5 | 611.1 | 1.684 | 448.8 | 30.01 | 110.1 |  | 52.4 | 12.1 | 111.9 | 29 | 7.64 | 85.9 | 25.6
427159.6 |  |  | 2500 | 114.6 | 57.9 | 59.9 | 30.2 | 29.5 | 0.013 | 106.8 | 11.6 | 69.8 | 71.2 | 31.9 | 0.991 | 101.6 | 437 | 397.7 | 66.6 | 611.7 | 1.706 | 450 | 30.32 | 110.3 |  | 52.4 | 12.1 | 111.8 | 29 | 7.65 | 86.3 | 25.7
427160.6 |  |  | 2502 | 115.7 | 57.9 | 59.9 | 30.1 | 29.5 | -0.008 | 107.1 | 11.5 | 69.8 | 71.2 | 32.1 | 0.992 | 101.6 | 437.3 | 397.6 | 66.6 | 612.2 | 1.719 | 450.2 | 31.32 | 110.3 |  | 52.4 | 12 | 111.4 | 29 | 7.66 | 86.9 | 25.8
427161.6 |  |  | 2500 | 117.2 | 58.1 | 60 | 30.1 | 29.4 | 0.001 | 107.1 | 11.5 | 69.8 | 71.2 | 32.1 | 0.988 | 101.6 | 437.3 | 397.2 | 66.7 | 612.7 | 1.727 | 450.1 | 30.96 | 110.3 |  | 52.3 | 12 | 110.9 | 29.1 | 7.68 | 87.1 | 25.8
427162.6 |  |  | 2500 | 117.8 | 58.1 | 60.1 | 30.2 | 29.5 | -0.005 | 107.2 | 11.5 | 69.8 | 71.3 | 32.2 | 0.985 | 101.6 | 438 | 397.6 | 66.7 | 613.3 | 1.729 | 448.6 | 30.71 | 110.2 |  | 52.4 | 12 | 110.8 | 29 | 7.71 | 87.3 | 25.9
427163.6 |  |  | 2500 | 117.8 | 58.1 | 60.1 | 30.2 | 29.4 | 0.01 | 107.1 | 11.5 | 69.8 | 71.3 | 32.3 | 0.988 | 101.6 | 437.9 | 397.3 | 66.7 | 613.9 | 1.732 | 450.1 | 30.57 | 110.2 |  | 52.4 | 12 | 111 | 29.1 | 7.74 | 87.3 | 25.9
427164.6 |  |  | 2499 | 117.2 | 58.1 | 60.1 | 30.2 | 29.5 | 0.014 | 107.1 | 11.5 | 69.8 | 71.4 | 32.3 | 0.989 | 101.6 | 438.1 | 397.1 | 66.7 | 614.4 | 1.731 | 450.4 | 30.71 | 110.2 |  | 52.4 | 12 | 111.5 | 29.1 | 7.76 | 87.3 | 26
427165.6 |  |  | 2500 | 116.6 | 58.1 | 60.2 | 30.2 | 29.4 | 0.038 | 106.9 | 11.5 | 69.8 | 71.4 | 32.5 | 0.988 | 101.6 | 438.4 | 397.1 | 66.8 | 615 | 1.746 | 450.3 | 30.37 | 110.2 |  | 52.4 | 12 | 111.8 | 29 | 7.78 | 87 | 26.1
427166.6 |  |  | 2500 | 115.6 | 58.1 | 60.2 | 30.2 | 29.4 | 0.032 | 106.9 | 11.5 | 69.8 | 71.3 | 32.6 | 0.99 | 101.6 | 438.6 | 397.2 | 66.8 | 615.4 | 1.735 | 449 | 30.57 | 110.3 |  | 52.4 | 12 | 112 | 29.1 | 7.8 | 86.7 | 26.2
427167.6 |  |  | 2500 | 114.6 | 58.2 | 60.2 | 30.2 | 29.4 | 0.047 | 106.8 | 11.6 | 69.8 | 71.3 | 32.6 | 0.989 | 101.6 | 438.4 | 396.7 | 66.8 | 616.1 | 1.723 | 449.4 | 29.92 | 110.4 |  | 52.3 | 12 | 112.3 | 29.1 | 7.81 | 86.3 | 26.2
427168.6 |  |  | 2500 | 114.2 | 58.2 | 60.2 | 30.2 | 29.4 | 0.036 | 106.9 | 11.6 | 69.8 | 71.1 | 32.7 | 0.991 | 101.6 | 438.3 | 396.4 | 66.9 | 616.6 | 1.716 | 449.5 | 29.96 | 110.4 |  | 52.3 | 12 | 112.1 | 29.1 | 7.8 | 86.3 | 26.3
427169.6 |  |  | 2501 | 114.6 | 58.2 | 60.2 | 30.2 | 29.4 | 0.025 | 106.9 | 11.5 | 69.8 | 71 | 32.7 | 0.99 | 101.6 | 438.6 | 396.5 | 66.9 | 617 | 1.727 | 450.8 | 30.41 | 110.5 |  | 52.3 | 12 | 111.9 | 29.1 | 7.8 | 86.5 | 26.3
427170.6 |  |  | 2500 | 115.4 | 58.1 | 60.3 | 30.2 | 29.4 | 0.016 | 107 | 11.6 | 69.8 | 70.8 | 32.9 | 0.991 | 101.6 | 438.4 | 396.6 | 66.9 | 617.3 | 1.742 | 450.8 | 30.5 | 110.5 |  | 52.3 | 12 | 111.8 | 29 | 7.79 | 86.8 | 26.4
427171.6 |  |  | 2500 | 116 | 58.2 | 60.3 | 30.2 | 29.3 | 0.024 | 106.8 | 11.5 | 69.8 | 70.7 | 32.9 | 0.988 | 101.6 | 438.1 | 396 | 67 | 617.8 | 1.74 | 448.8 | 30.75 | 110.5 |  | 52.3 | 12 | 111.7 | 29 | 7.79 | 87 | 26.5
427172.6 |  |  | 2501 | 116.7 | 58.2 | 60.3 | 30.2 | 29.3 | 0.01 | 106.9 | 11.5 | 69.8 | 70.7 | 33.1 | 0.987 | 101.6 | 437.4 | 395.6 | 67.1 | 618.3 | 1.753 | 447.8 | 31.28 | 110.5 |  | 52.3 | 12 | 111.6 | 29 | 7.79 | 87.5 | 26.6
427173.6 |  |  | 2501 | 118.2 | 58.2 | 60.4 | 30.2 | 29.3 | 0.003 | 106.9 | 11.5 | 69.8 | 70.7 | 33.1 | 0.988 | 101.6 | 436.7 | 395.7 | 67.1 | 618.8 | 1.77 | 447.7 | 31.63 | 110.6 |  | 52.2 | 12 | 112.1 | 28.9 | 7.8 | 88.1 | 26.6
427174.6 |  |  | 2500 | 119.6 | 58.2 | 60.3 | 30.2 | 29.3 | 0.015 | 106.8 | 11.6 | 69.8 | 70.6 | 33.1 | 0.989 | 101.6 | 436.1 | 395.4 | 67.1 | 619.2 | 1.764 | 449.6 | 31.59 | 110.7 |  | 52.2 | 12 | 112.2 | 29.1 | 7.81 | 88.3 | 26.7
427175.6 |  |  | 2500 | 120 | 58.2 | 60.3 | 30.2 | 29.4 | 0.027 | 106.8 | 11.5 | 69.8 | 70.4 | 33.2 | 0.987 | 101.6 | 435.8 | 395.1 | 67.1 | 619.7 | 1.765 | 449.2 | 31.01 | 110.7 |  | 52.2 | 12 | 112.1 | 29.1 | 7.83 | 88.3 | 26.7
427176.6 |  |  | 2500 | 119.1 | 58.2 | 60.3 | 30.2 | 29.3 | 0.031 | 106.8 | 11.6 | 69.9 | 70.4 | 33.2 | 0.992 | 101.6 | 435.5 | 395 | 67.1 | 620.2 | 1.756 | 449.6 | 30.84 | 110.8 |  | 52.2 | 12 | 112 | 29.1 | 7.85 | 88.1 | 26.8
427177.6 |  |  | 2500 | 117.7 | 58.2 | 60.3 | 30.2 | 29.4 | 0.039 | 106.8 | 11.5 | 69.8 | 70.4 | 33.3 | 0.988 | 101.6 | 434.8 | 394.4 | 67.2 | 620.6 | 1.744 | 448.4 | 30.54 | 110.8 |  | 52.1 | 12.1 | 111.7 | 29.1 | 7.86 | 87.7 | 26.8
427178.6 |  |  | 2501 | 116.8 | 58.2 | 60.3 | 30.2 | 29.4 | 0.035 | 107 | 11.6 | 69.9 | 70.3 | 33.3 | 0.985 | 101.6 | 434.5 | 394.2 | 67.2 | 621 | 1.733 | 450.4 | 30.92 | 110.8 |  | 52.1 | 12 | 111.6 | 29 | 7.87 | 87.3 | 26.9
427179.6 |  |  | 2501 | 116.4 | 58.1 | 60.3 | 30.2 | 29.4 | 0.047 | 107 | 11.6 | 69.8 | 70.3 | 33.4 | 0.987 | 101.6 | 434.4 | 394.2 | 67.3 | 621.5 | 1.739 | 450.6 | 30.68 | 110.7 |  | 52.1 | 12 | 111.5 | 29 | 7.87 | 87.2 | 27.1
427180.6 |  |  | 2500 | 116.5 | 58.1 | 60.4 | 30.2 | 29.4 | 0.057 | 107 | 11.6 | 69.8 | 70.3 | 33.4 | 0.988 | 101.6 | 434 | 393.7 | 67.2 | 621.8 | 1.743 | 448.7 | 30.29 | 110.7 |  | 51.9 | 12 | 111.6 | 28.9 | 7.87 | 87.1 | 27.1
427181.6 |  |  | 2499 | 116.9 | 58.1 | 60.4 | 30.2 | 29.4 | 0.037 | 107.2 | 11.6 | 69.8 | 70.3 | 33.6 | 0.989 | 101.6 | 433.9 | 393.4 | 67.3 | 622.2 | 1.772 | 448.6 | 30.89 | 110.7 |  | 51.9 | 12 | 111.9 | 28.9 | 7.87 | 87.4 | 27.2
427182.6 |  |  | 2500 | 117.3 | 58 | 60.5 | 30.2 | 29.2 | 0.031 | 107.2 | 11.6 | 69.8 | 70.2 | 33.7 | 0.991 | 101.6 | 433.9 | 393.4 | 67.4 | 622.6 | 1.773 | 449 | 30.73 | 110.8 |  | 51.9 | 12.1 | 112 | 28.9 | 7.86 | 87.7 | 27.2
427183.6 |  |  | 2500 | 117.9 | 58.1 | 60.4 | 30.3 | 29.2 | 0.033 | 107.3 | 11.6 | 69.8 | 70.2 | 33.7 | 0.989 | 101.6 | 433.9 | 392.8 | 67.4 | 622.9 | 1.791 | 449.5 | 30.59 | 110.9 |  | 51.9 | 12.1 | 112.5 | 29 | 7.86 | 88 | 27.3
427184.6 |  |  | 2499 | 117.8 | 57.9 | 60.4 | 30.3 | 29.2 | 0.036 | 107.3 | 11.6 | 69.8 | 70.3 | 33.8 | 0.991 | 101.6 | 434 | 392.7 | 67.4 | 623.3 | 1.807 | 451.8 | 30.51 | 110.9 |  | 51.8 | 12.1 | 112.7 | 29 | 7.85 | 88 | 27.3
427185.6 |  |  | 2501 | 118.2 | 57.9 | 60.4 | 30.2 | 29.3 | 0.011 | 107.6 | 11.6 | 69.8 | 70.3 | 33.8 | 0.987 | 101.6 | 434.4 | 392.6 | 67.4 | 623.7 | 1.805 | 450.9 | 31.56 | 111.1 |  | 51.7 | 12.1 | 112.4 | 28.9 | 7.85 | 88.4 | 27.3
427186.6 |  |  | 2501 | 119.2 | 57.9 | 60.4 | 30.2 | 29.2 | 0.008 | 107.7 | 11.6 | 69.8 | 70.3 | 33.8 | 0.984 | 101.6 | 435.1 | 392.7 | 67.5 | 624.1 | 1.828 | 449.1 | 32.14 | 111.1 |  | 51.7 | 12 | 112.1 | 28.9 | 7.86 | 89 | 27.4
427187.6 |  |  | 2500 | 120.8 | 57.9 | 60.6 | 30.2 | 29.4 | 0.015 | 107.5 | 11.6 | 69.8 | 70.4 | 33.9 | 0.985 | 101.6 | 435.1 | 392.4 | 67.6 | 624.5 | 1.83 | 448.8 | 32.05 | 111.1 |  | 51.7 | 12 | 111.9 | 28.9 | 7.87 | 89.3 | 27.6
427188.6 |  |  | 2498 | 121.2 | 57.9 | 60.7 | 30.4 | 29.3 | 0.023 | 107.4 | 11.6 | 69.8 | 70.3 | 34.1 | 0.989 | 101.6 | 434.8 | 392.2 | 67.6 | 624.9 | 1.825 | 448 | 31.76 | 111 |  | 51.7 | 12 | 111.6 | 29 | 7.9 | 89.2 | 27.6
427189.6 |  |  | 2499 | 121.1 | 57.9 | 60.7 | 30.4 | 29.4 | 0.019 | 107.5 | 11.6 | 69.8 | 70.3 | 34.1 | 0.991 | 101.6 | 434.5 | 391.8 | 67.6 | 625.2 | 1.841 | 449.5 | 31.9 | 111 |  | 51.7 | 12 | 111.8 | 29 | 7.91 | 89.4 | 27.6
427190.6 |  |  | 2500 | 120.2 | 57.9 | 60.7 | 30.4 | 29.4 | 0.016 | 107.5 | 11.6 | 69.8 | 70.3 | 34.2 | 0.988 | 101.6 | 434.6 | 391.4 | 67.6 | 625.7 | 1.836 | 450.3 | 31.54 | 111 |  | 51.6 | 12 | 111.8 | 29 | 7.93 | 89.2 | 27.8
427191.6 |  |  | 2499 | 119.8 | 57.9 | 60.7 | 30.4 | 29.4 | 0.041 | 107.3 | 11.6 | 69.8 | 70.3 | 34.4 | 0.99 | 101.6 | 434.6 | 391.4 | 67.7 | 626.1 | 1.834 | 450.7 | 31.22 | 111 |  | 51.6 | 12 | 112 | 29 | 7.94 | 88.8 | 27.9
427192.6 |  |  | 2500 | 118.6 | 57.9 | 60.8 | 30.3 | 29.4 | 0.044 | 107.2 | 11.6 | 69.8 | 70.3 | 34.3 | 0.986 | 101.6 | 434.4 | 391.3 | 67.8 | 626.3 | 1.824 | 449.3 | 31.04 | 111 |  | 51.6 | 12 | 112.1 | 29 | 7.95 | 88.4 | 27.9
427193.6 |  |  | 2500 | 118 | 57.8 | 60.8 | 30.2 | 29.2 | 0.051 | 107.1 | 11.6 | 69.8 | 70.4 | 34.5 | 0.989 | 101.6 | 434.7 | 391.6 | 67.8 | 626.7 | 1.809 | 449.6 | 30.46 | 111 |  | 51.5 | 12 | 112.2 | 28.9 | 7.95 | 88.1 | 27.9
427194.6 |  |  | 2501 | 117.4 | 57.8 | 60.7 | 30.2 | 29.2 | 0.031 | 107.1 | 11.6 | 69.8 | 70.4 | 34.5 | 0.99 | 101.6 | 434.8 | 391.9 | 67.8 | 627 | 1.802 | 449.6 | 31.14 | 111.1 |  | 51.4 | 12 | 112.3 | 28.9 | 7.94 | 88.1 | 28
427195.6 |  |  | 2501 | 118.2 | 57.8 | 60.8 | 30.3 | 29.2 | 0.045 | 106.8 | 11.6 | 69.8 | 70.4 | 34.7 | 0.991 | 101.6 | 434.2 | 391.8 | 67.9 | 627.3 | 1.796 | 449.5 | 31.29 | 111.2 |  | 51.4 | 12 | 112.3 | 28.9 | 7.93 | 88.1 | 28.2
427196.6 |  |  | 2500 | 118.5 | 57.8 | 60.8 | 30.3 | 29.3 | 0.035 | 106.9 | 11.6 | 69.8 | 70.4 | 34.7 | 0.99 | 101.6 | 434.2 | 391.8 | 67.9 | 627.6 | 1.8 | 448.5 | 31.04 | 111.2 |  | 51.4 | 12 | 111.8 | 28.9 | 7.92 | 88 | 28.2
427197.6 |  |  | 2499 | 118.9 | 57.8 | 60.9 | 30.4 | 29.4 | 0.04 | 106.9 | 11.6 | 69.8 | 70.4 | 34.7 | 0.99 | 101.6 | 433.8 | 391.6 | 67.8 | 627.9 | 1.808 | 447.4 | 30.95 | 111.1 |  | 51.4 | 12 | 111.7 | 29.1 | 7.91 | 88 | 28.2
427198.6 |  |  | 2499 | 118.2 | 57.7 | 60.9 | 30.4 | 29.3 | 0.041 | 106.9 | 11.6 | 69.8 | 70.3 | 34.8 | 0.987 | 101.6 | 433.4 | 391.2 | 67.9 | 628.2 | 1.808 | 448.6 | 30.67 | 111.1 |  | 51.4 | 12.1 | 111.7 | 29 | 7.91 | 87.9 | 28.3
427199.6 |  |  | 2500 | 117.9 | 57.7 | 60.9 | 30.4 | 29.3 | 0.031 | 107 | 11.6 | 69.7 | 70.3 | 34.8 | 0.987 | 101.6 | 433.2 | 391.1 | 67.9 | 628.5 | 1.803 | 449.6 | 30.9 | 111.1 |  | 51.3 | 12 | 111.6 | 28.9 | 7.91 | 87.9 | 28.4
427200.6 |  |  | 2501 | 118.2 | 57.6 | 60.9 | 30.3 | 29.4 | 0.02 | 107.1 | 11.6 | 69.8 | 70.3 | 34.8 | 0.989 | 101.6 | 432.7 | 391.2 | 67.9 | 628.7 | 1.812 | 450.2 | 31.44 | 111.1 |  | 51.3 | 12 | 111.7 | 28.9 | 7.9 | 88.3 | 28.4
427201.6 |  |  | 2503 | 120.1 | 57.6 | 60.9 | 30.3 | 29.2 | -0.019 | 107.7 | 11.6 | 69.7 | 70.4 | 34.9 | 0.992 | 101.6 | 432.6 | 391.2 | 67.9 | 629.1 | 1.843 | 447.6 | 33.22 | 111.1 |  | 51.3 | 12 | 112.3 | 28.9 | 7.9 | 89.6 | 28.6
427202.6 |  |  | 2499 | 122.1 | 57.6 | 60.9 | 30.3 | 29.3 | 0.013 | 107.5 | 11.6 | 69.7 | 70.4 | 35.1 | 0.99 | 101.6 | 432.3 | 391.3 | 68 | 629.3 | 1.883 | 448.5 | 32.11 | 111.2 |  | 51.2 | 12 | 112.6 | 28.9 | 7.9 | 90 | 28.6
427203.6 |  |  | 2499 | 122.8 | 57.6 | 61.1 | 30.4 | 29.3 | 0.004 | 107.5 | 11.6 | 69.7 | 70.4 | 35.2 | 0.99 | 101.6 | 432 | 390.9 | 68.1 | 629.6 | 1.873 | 448.8 | 32.27 | 111.2 |  | 51.2 | 12 | 112.5 | 28.9 | 7.92 | 90.1 | 28.6
427204.6 |  |  | 2499 | 122 | 57.6 | 61.1 | 30.4 | 29.2 | 0.014 | 107.5 | 11.6 | 69.7 | 70.4 | 35.3 | 0.991 | 101.6 | 432.4 | 391 | 68.1 | 630.1 | 1.855 | 450.2 | 31.65 | 111.3 |  | 51.2 | 12 | 112.3 | 29 | 7.93 | 89.9 | 28.7
427205.6 |  |  | 2499 | 121.1 | 57.6 | 61 | 30.4 | 29.3 | 0.012 | 107.5 | 11.6 | 69.7 | 70.4 | 35.4 | 0.99 | 101.6 | 432.3 | 391.1 | 68.1 | 630.3 | 1.871 | 450.9 | 31.74 | 111.3 |  | 51.1 | 12 | 112.4 | 29 | 7.95 | 89.8 | 28.7
427206.6 |  |  | 2500 | 120.7 | 57.6 | 60.9 | 30.4 | 29.3 | 0.018 | 107.5 | 11.6 | 69.7 | 70.4 | 35.4 | 0.988 | 101.6 | 432.1 | 390.7 | 68.1 | 630.7 | 1.876 | 450.6 | 31.7 | 111.3 |  | 51.1 | 12 | 112.3 | 29 | 7.95 | 89.6 | 28.7
427207.6 |  |  | 2500 | 120.4 | 57.5 | 61 | 30.4 | 29.3 | 0.019 | 107.5 | 11.6 | 69.7 | 70.4 | 35.4 | 0.99 | 101.6 | 432.2 | 390.5 | 68.2 | 631 | 1.871 | 449.7 | 31.51 | 111.3 |  | 51.1 | 12 | 112.1 | 28.9 | 7.95 | 89.5 | 28.8
427208.6 |  |  | 2501 | 120.4 | 57.4 | 60.9 | 30.4 | 29.3 | 0.027 | 107.5 | 11.6 | 69.8 | 70.4 | 35.4 | 0.991 | 101.6 | 432.8 | 390.7 | 68.1 | 631.3 | 1.862 | 449.8 | 31.61 | 111.3 |  | 51 | 12 | 112.3 | 28.9 | 7.95 | 89.6 | 28.9
427209.6 |  |  | 2501 | 120.2 | 57.4 | 61 | 30.4 | 29.3 | 0.023 | 107.5 | 11.6 | 69.8 | 70.5 | 35.6 | 0.989 | 101.6 | 433.4 | 390.6 | 68.2 | 631.7 | 1.859 | 450.7 | 31.56 | 111.3 |  | 50.9 | 12 | 112.1 | 28.9 | 7.95 | 89.3 | 29.1
427210.6 |  |  | 2501 | 120.3 | 57.4 | 61.1 | 30.4 | 29.3 | 0.014 | 107.5 | 11.6 | 69.8 | 70.5 | 35.6 | 0.988 | 101.6 | 433.9 | 390.4 | 68.1 | 632 | 1.866 | 450.1 | 31.67 | 111.4 |  | 50.9 | 12 | 112.7 | 29 | 7.95 | 89.3 | 29.1
427211.6 |  |  | 2501 | 120.2 | 57.4 | 61.1 | 30.4 | 29.4 | 0.01 | 107.5 | 11.6 | 69.8 | 70.4 | 35.6 | 0.987 | 101.6 | 433.9 | 390.1 | 68.2 | 632.3 | 1.874 | 449.2 | 31.82 | 111.5 |  | 50.9 | 12 | 112.7 | 29 | 7.96 | 89.4 | 29.2
427212.6 |  |  | 2502 | 121.3 | 57.4 | 61.1 | 30.4 | 29.4 | -0.021 | 107.7 | 11.6 | 69.8 | 70.3 | 35.7 | 0.988 | 101.6 | 433.5 | 389.8 | 68 | 632.6 | 1.89 | 448.1 | 33.08 | 111.5 |  | 50.9 | 12 | 112.6 | 29.1 | 7.96 | 90.2 | 29.2
427213.6 |  |  | 2501 | 122.5 | 57.4 | 61.1 | 30.5 | 29.4 | -0.024 | 107.6 | 11.6 | 69.8 | 70.3 | 35.7 | 0.984 | 101.6 | 433.1 | 389.4 | 68.1 | 632.8 | 1.913 | 449.2 | 32.87 | 111.6 |  | 50.8 | 12 | 112.6 | 29 | 7.97 | 90.6 | 29.3
427214.6 |  |  | 2499 | 123.2 | 57.4 | 61.1 | 30.5 | 29.4 | 0.01 | 107.2 | 11.6 | 69.8 | 70.3 | 35.8 | 0.991 | 101.6 | 433 | 389.7 | 68.2 | 633.1 | 1.916 | 450.2 | 31.94 | 111.6 |  | 50.8 | 12 | 113 | 29 | 8 | 90.4 | 29.3
427215.6 |  |  | 2498 | 122.6 | 57.3 | 61.1 | 30.5 | 29.4 | 0.02 | 107.1 | 11.6 | 69.8 | 70.3 | 35.8 | 0.989 | 101.6 | 433 | 389.8 | 68.3 | 633.4 | 1.905 | 448.4 | 32.1 | 111.7 |  | 50.8 | 12 | 113.2 | 29 | 8.01 | 90.1 | 29.4
427216.6 |  |  | 2499 | 121.9 | 57.3 | 61.1 | 30.4 | 29.4 | 0.011 | 107.2 | 11.6 | 69.8 | 70.3 | 35.9 | 0.988 | 101.6 | 433.8 | 390.2 | 68.3 | 633.8 | 1.908 | 448.5 | 32.01 | 111.7 |  | 50.8 | 12 | 112.8 | 28.9 | 8.03 | 90.1 | 29.5
427217.6 |  |  | 2499 | 121.4 | 57.3 | 61.1 | 30.4 | 29.5 | 0.013 | 107.1 | 11.6 | 69.8 | 70.3 | 36.1 | 0.986 | 101.6 | 433.1 | 389.8 | 68.3 | 634.1 | 1.914 | 448.1 | 31.61 | 111.7 |  | 50.8 | 12 | 112.6 | 28.9 | 8.05 | 90 | 29.6
427218.6 |  |  | 2499 | 121.4 | 57.3 | 61.1 | 30.4 | 29.4 | 0.02 | 107.1 | 11.6 | 69.8 | 70.3 | 36.1 | 0.986 | 101.6 | 433.5 | 390.2 | 68.3 | 634.3 | 1.921 | 448.1 | 31.55 | 111.7 |  | 50.7 | 12 | 112.8 | 28.9 | 8.07 | 89.8 | 29.6
427219.6 |  |  | 2500 | 120.8 | 57.3 | 61.1 | 30.4 | 29.4 | 0.014 | 107 | 11.6 | 69.8 | 70.2 | 36.2 | 0.988 | 101.6 | 433.3 | 390.2 | 68.3 | 634.6 | 1.899 | 450.2 | 31.35 | 111.7 |  | 50.7 | 12 | 112.6 | 29 | 8.09 | 89.6 | 29.7
427220.6 |  |  | 2502 | 121.3 | 57.2 | 61.1 | 30.5 | 29.4 | 0 | 107.2 | 11.6 | 69.8 | 70.2 | 36.2 | 0.99 | 101.6 | 432.4 | 390.1 | 68.3 | 634.8 | 1.909 | 449.2 | 32.12 | 111.7 |  | 50.6 | 12 | 112.7 | 29 | 8.11 | 90 | 29.8
427221.6 |  |  | 2499 | 121.6 | 57.1 | 61.1 | 30.5 | 29.4 | 0.013 | 107.1 | 11.6 | 69.8 | 70.3 | 36.2 | 0.987 | 101.6 | 431.3 | 389.6 | 68.3 | 635.1 | 1.921 | 449.9 | 31.74 | 111.7 |  | 50.6 | 12 | 112.4 | 29 | 8.12 | 89.7 | 29.8
427222.6 |  |  | 2499 | 122.1 | 57.1 | 61.1 | 30.5 | 29.4 | 0.011 | 107.1 | 11.6 | 69.8 | 70.3 | 36.2 | 0.989 | 101.6 | 431.3 | 389.3 | 68.3 | 635.3 | 1.931 | 447.9 | 31.84 | 111.6 |  | 50.6 | 12 | 112.3 | 28.9 | 8.14 | 89.8 | 29.9
427223.6 |  |  | 2500 | 121.6 | 57.1 | 61.1 | 30.5 | 29.4 | 0.02 | 107.1 | 11.6 | 69.8 | 70.3 | 36.2 | 0.988 | 101.6 | 431.3 | 389.5 | 68.3 | 635.7 | 1.918 | 448.6 | 31.65 | 111.6 |  | 50.6 | 12 | 112.3 | 28.9 | 8.14 | 89.8 | 29.9
427224.6 |  |  | 2501 | 121.5 | 57 | 61.1 | 30.4 | 29.4 | 0 | 107.4 | 11.6 | 69.8 | 70.4 | 36.2 | 0.988 | 101.6 | 431.1 | 389.4 | 68.4 | 636 | 1.897 | 450.2 | 32.18 | 111.6 |  | 50.4 | 12 | 112.2 | 28.9 | 8.14 | 89.9 | 30
427225.6 |  |  | 2502 | 122.3 | 57 | 61.2 | 30.4 | 29.4 | -0.026 | 107.7 | 11.6 | 69.8 | 70.3 | 36.2 | 0.989 | 101.6 | 431 | 388.9 | 68.4 | 636.1 | 1.883 | 449.8 | 33.29 | 111.6 |  | 50.4 | 12 | 112.7 | 28.9 | 8.14 | 90.5 | 30.1
427226.6 |  |  | 2501 | 123.8 | 56.9 | 61.1 | 30.4 | 29.4 | -0.031 | 108 | 11.6 | 69.8 | 70.3 | 36.3 | 0.992 | 101.6 | 431.3 | 389 | 68.4 | 636.4 | 1.899 | 448.5 | 33.03 | 111.6 |  | 50.3 | 12 | 113 | 28.9 | 8.16 | 91.5 | 30.2
427227.6 |  |  | 2499 | 125.2 | 57 | 61.1 | 30.4 | 29.4 | -0.011 | 107.8 | 11.6 | 69.8 | 70.3 | 36.3 | 0.99 | 101.6 | 431.3 | 388.8 | 68.4 | 636.7 | 1.898 | 449.1 | 32.83 | 111.7 |  | 50.3 | 12 | 113.1 | 28.9 | 8.17 | 91.6 | 30.2
427228.6 |  |  | 2500 | 125 | 57 | 61.1 | 30.5 | 29.5 | -0.017 | 107.7 | 11.6 | 69.8 | 70.3 | 36.3 | 0.989 | 101.6 | 431.8 | 388.9 | 68.4 | 637 | 1.884 | 451 | 33.04 | 111.7 |  | 50.3 | 12 | 113 | 29 | 8.19 | 91.4 | 30.3
427229.6 |  |  | 2499 | 123.9 | 56.9 | 61.2 | 30.4 | 29.5 | 0.017 | 107.4 | 11.6 | 69.8 | 70.3 | 36.3 | 0.99 | 101.6 | 431.4 | 388.4 | 68.5 | 637.3 | 1.872 | 451.4 | 31.93 | 111.7 |  | 50.2 | 12 | 112.8 | 28.9 | 8.2 | 91 | 30.4
427230.6 |  |  | 2500 | 122.8 | 56.9 | 61.2 | 30.4 | 29.6 | 0.012 | 107.4 | 11.6 | 69.8 | 70.3 | 36.2 | 0.989 | 101.6 | 431.5 | 388.4 | 68.5 | 637.5 | 1.861 | 451.1 | 32.14 | 111.7 |  | 50.3 | 12 | 112.7 | 28.9 | 8.21 | 90.8 | 30.4
427231.6 |  |  | 2501 | 122.5 | 56.8 | 61.2 | 30.5 | 29.5 | 0.003 | 107 | 11.6 | 69.8 | 70.3 | 36.2 | 0.992 | 101.6 | 432 | 388.6 | 68.6 | 637.7 | 1.865 | 450 | 32.77 | 111.7 |  | 50.2 | 12 | 112.6 | 28.9 | 8.22 | 90.8 | 30.4
427232.6 |  |  | 2500 | 122.9 | 56.9 | 61.2 | 30.6 | 29.6 | -0.013 | 107 | 11.6 | 69.9 | 70.3 | 36.3 | 0.992 | 101.6 | 432 | 388.3 | 68.6 | 637.9 | 1.872 | 447.6 | 32.8 | 111.7 |  | 50.2 | 12 | 112.5 | 28.9 | 8.22 | 91.1 | 30.5
427233.6 |  |  | 2500 | 123.8 | 56.8 | 61.2 | 30.5 | 29.5 | -0.01 | 107 | 11.6 | 69.9 | 70.3 | 36.4 | 0.989 | 101.6 | 432 | 388.3 | 68.6 | 638.2 | 1.888 | 449.2 | 32.56 | 111.7 |  | 50.1 | 12 | 112.9 | 29 | 8.22 | 91.4 | 30.6
427234.6 |  |  | 2500 | 124 | 56.7 | 61.1 | 30.5 | 29.5 | 0.002 | 106.9 | 11.6 | 69.9 | 70.2 | 36.4 | 0.991 | 101.6 | 432.8 | 388.6 | 68.6 | 638.4 | 1.894 | 450.7 | 31.95 | 111.7 |  | 50.1 | 12 | 113.2 | 28.9 | 8.21 | 91.1 | 30.7
427235.6 |  |  | 2500 | 123.5 | 56.6 | 61.1 | 30.4 | 29.5 | 0.003 | 106.8 | 11.6 | 69.8 | 70.3 | 36.6 | 0.989 | 101.6 | 432.9 | 388.6 | 68.6 | 638.7 | 1.892 | 450.3 | 31.98 | 111.8 |  | 50 | 12 | 113.5 | 28.9 | 8.21 | 90.8 | 30.7
427236.6 |  |  | 2500 | 122.7 | 56.6 | 61.1 | 30.4 | 29.5 | 0.006 | 106.7 | 11.6 | 69.8 | 70.3 | 36.6 | 0.985 | 101.6 | 432.8 | 388.6 | 68.6 | 638.9 | 1.878 | 449.7 | 31.99 | 111.9 |  | 50 | 12 | 113.6 | 28.9 | 8.21 | 90.6 | 30.8
427237.6 |  |  | 2500 | 122.8 | 56.6 | 61.2 | 30.4 | 29.6 | 0.002 | 106.7 | 11.6 | 69.8 | 70.3 | 36.7 | 0.99 | 101.6 | 432.8 | 388.7 | 68.6 | 639.1 | 1.88 | 448.7 | 32.48 | 112 |  | 50 | 12 | 113.5 | 29 | 8.21 | 90.7 | 30.8
427238.6 |  |  | 2502 | 123.6 | 56.6 | 61.1 | 30.5 | 29.6 | -0.034 | 106.7 | 11.6 | 69.8 | 70.3 | 36.7 | 0.989 | 101.6 | 431.3 | 387.9 | 68.6 | 639.2 | 1.897 | 448.5 | 33.5 | 112 |  | 49.9 | 12 | 112.8 | 28.9 | 8.21 | 91.1 | 30.8
427239.6 |  |  | 2500 | 125.5 | 56.6 | 61.1 | 30.6 | 29.6 | -0.011 | 106.6 | 11.6 | 69.8 | 70.3 | 36.8 | 0.99 | 101.6 | 431.1 | 388.1 | 68.6 | 639.4 | 1.916 | 449.3 | 33.22 | 112 |  | 49.9 | 12 | 112.7 | 29 | 8.21 | 91.6 | 30.7
427240.6 |  |  | 2499 | 126.2 | 56.6 | 61.1 | 30.5 | 29.6 | 0.011 | 106.5 | 11.6 | 69.8 | 70.3 | 36.9 | 0.988 | 101.6 | 430.5 | 387.8 | 68.6 | 639.7 | 1.907 | 449 | 32.61 | 112 |  | 49.9 | 12 | 112.6 | 29 | 8.22 | 91.6 | 30.8
427241.6 |  |  | 2500 | 125.9 | 56.5 | 61.1 | 30.6 | 29.6 | 0.006 | 106.5 | 11.6 | 69.8 | 70.3 | 36.9 | 0.991 | 101.6 | 430.6 | 388.1 | 68.7 | 639.8 | 1.898 | 448 | 32.77 | 111.9 |  | 49.8 | 12 | 112.7 | 28.9 | 8.23 | 91.5 | 30.7
427242.6 |  |  | 2500 | 124 | 56.5 | 61.1 | 30.6 | 29.6 | 0.014 | 106.5 | 11.6 | 69.8 | 70.3 | 36.9 | 0.987 | 101.6 | 430.8 | 388.1 | 68.7 | 640.2 | 1.915 | 448.3 | 31.78 | 112 |  | 49.8 | 12 | 113 | 29 | 8.23 | 91 | 30.5
427243.6 |  |  | 2500 | 123.3 | 56.4 | 61.2 | 30.6 | 29.6 | 0.004 | 106.7 | 11.6 | 69.8 | 70.3 | 37 | 0.988 | 101.6 | 430.2 | 388 | 68.6 | 640.4 | 1.931 | 450.6 | 32.1 | 112 |  | 49.8 | 12 | 113.3 | 29.1 | 8.23 | 91 | 30.2
427244.6 |  |  | 2501 | 123.1 | 56.4 | 61.2 | 30.6 | 29.6 | 0 | 106.8 | 11.6 | 69.8 | 70.3 | 37.1 | 0.988 | 101.6 | 429.9 | 387.9 | 68.7 | 640.6 | 1.947 | 450.3 | 32.23 | 112.1 |  | 49.7 | 12 | 113.2 | 29.1 | 8.24 | 91.2 | 30
427245.6 |  |  | 2501 | 124.2 | 56.4 | 61.2 | 30.5 | 29.6 | -0.01 | 107.1 | 11.6 | 69.8 | 70.3 | 37.2 | 0.987 | 101.6 | 430.3 | 388.1 | 68.7 | 640.7 | 1.96 | 449.3 | 32.94 | 112.1 |  | 49.7 | 12 | 113.2 | 29 | 8.24 | 91.7 | 29.8
427246.6 |  |  | 2500 | 124.6 | 56.4 | 61.2 | 30.6 | 29.6 | -0.002 | 107 | 11.6 | 69.8 | 70.3 | 37.2 | 0.986 | 101.6 | 429.6 | 387.4 | 68.7 | 641 | 1.961 | 449 | 32.45 | 112.1 |  | 49.7 | 12 | 113.1 | 28.9 | 8.23 | 91.7 | 29.4
427247.6 |  |  | 2501 | 125.1 | 56.4 | 61.2 | 30.6 | 29.6 | -0.016 | 107.2 | 11.6 | 69.8 | 70.2 | 37.2 | 0.989 | 101.6 | 430.2 | 387.7 | 68.8 | 641.2 | 1.957 | 449.2 | 32.94 | 112.1 |  | 49.7 | 12 | 113.1 | 29 | 8.23 | 91.8 | 29.1
427248.6 |  |  | 2502 | 125.6 | 56.3 | 61.2 | 30.6 | 29.6 | -0.036 | 107.4 | 11.6 | 69.8 | 70.2 | 37.3 | 0.99 | 101.6 | 431.1 | 387.8 | 68.8 | 641.4 | 1.981 | 449.7 | 33.77 | 112.1 |  | 49.6 | 12 | 113.3 | 29 | 8.23 | 92.4 | 28.7
427249.6 |  |  | 2499 | 127.1 | 56.3 | 61.3 | 30.5 | 29.7 | -0.026 | 107.3 | 11.6 | 69.8 | 70.2 | 37.4 | 0.991 | 101.6 | 431.2 | 387.7 | 68.8 | 641.6 | 2.013 | 450.6 | 33.34 | 112.2 |  | 49.6 | 12 | 113.7 | 28.9 | 8.23 | 92.9 | 28.4
427250.6 |  |  | 2499 | 128.2 | 56.3 | 61.2 | 30.6 | 29.6 | -0.019 | 107.3 | 11.6 | 69.8 | 70.3 | 37.4 | 0.993 | 101.6 | 431.1 | 387.4 | 68.8 | 641.9 | 2.021 | 449.2 | 33.11 | 112.3 |  | 49.5 | 12 | 113.9 | 29 | 8.24 | 93 | 28.2
427251.6 |  |  | 2500 | 128.3 | 56.2 | 61.3 | 30.5 | 29.6 | -0.018 | 107.4 | 11.6 | 69.8 | 70.3 | 37.4 | 0.991 | 101.6 | 431.7 | 387.8 | 68.8 | 642.2 | 2.034 | 448.6 | 33.43 | 112.3 |  | 49.5 | 12 | 114 | 29 | 8.25 | 93.2 | 28.1
427252.6 |  |  | 2499 | 127.1 | 56.2 | 61.3 | 30.5 | 29.6 | 0.001 | 107.1 | 11.6 | 69.8 | 70.3 | 37.3 | 0.988 | 101.6 | 431.5 | 387.5 | 68.8 | 642.3 | 2.027 | 449 | 32.7 | 112.4 |  | 49.4 | 12 | 113.6 | 28.9 | 8.27 | 92.8 | 27.9
427253.6 |  |  | 2499 | 126.1 | 56.2 | 61.3 | 30.5 | 29.6 | 0.018 | 107.1 | 11.6 | 69.8 | 70.2 | 37.3 | 0.989 | 101.6 | 431.6 | 387.7 | 68.9 | 642.6 | 2.005 | 450.2 | 32.9 | 112.4 |  | 49.4 | 12 | 113.6 | 28.9 | 8.28 | 92.4 | 27.7
427254.6 |  |  | 2500 | 124.6 | 56.1 | 61.3 | 30.5 | 29.7 | 0.023 | 106.9 | 11.6 | 69.8 | 70.1 | 37.4 | 0.993 | 101.6 | 431.8 | 387.6 | 68.8 | 642.8 | 2.003 | 450.3 | 32.39 | 112.4 |  | 49.4 | 12 | 113.2 | 28.9 | 8.3 | 91.9 | 27.6
427255.6 |  |  | 2501 | 123.9 | 56.2 | 61.3 | 30.5 | 29.7 | 0.009 | 107 | 11.6 | 69.8 | 70.2 | 37.2 | 0.992 | 101.6 | 432.2 | 387.6 | 68.8 | 643 | 1.995 | 450 | 32.63 | 112.4 |  | 49.4 | 12 | 113.2 | 28.9 | 8.31 | 91.7 | 27.6
427256.6 |  |  | 2501 | 123.7 | 56.1 | 61.3 | 30.4 | 29.7 | -0.014 | 107 | 11.6 | 69.8 | 70.3 | 37.2 | 0.992 | 101.6 | 432.2 | 387.8 | 68.8 | 643.2 | 2.016 | 448.2 | 33.05 | 112.3 |  | 49.4 | 12 | 113 | 28.9 | 8.31 | 91.9 | 27.5
427257.6 |  |  | 2500 | 124.4 | 56.1 | 61.2 | 30.5 | 29.7 | -0.011 | 106.9 | 11.6 | 69.7 | 70.2 | 37.1 | 0.99 | 101.6 | 431.8 | 387.8 | 68.8 | 643.4 | 2.041 | 448.7 | 32.75 | 112.3 |  | 49.3 | 12 | 113.4 | 29 | 8.32 | 92 | 27.4
427258.6 |  |  | 2500 | 125.3 | 56.1 | 61.2 | 30.6 | 29.7 | -0.009 | 106.9 | 11.6 | 69.7 | 70.3 | 37.1 | 0.988 | 101.6 | 431.7 | 387.8 | 68.8 | 643.5 | 2.04 | 450.2 | 33.08 | 112.3 |  | 49.3 | 12 | 113.9 | 28.9 | 8.33 | 92.2 | 27.4
427259.6 |  |  | 2500 | 125.8 | 55.9 | 61.3 | 30.5 | 29.7 | -0.013 | 106.8 | 11.6 | 69.7 | 70.2 | 36.9 | 0.989 | 101.6 | 431.8 | 388 | 68.9 | 643.7 | 2.049 | 449.1 | 33.03 | 112.4 |  | 49.3 | 12 | 113.8 | 29 | 8.33 | 92.4 | 27.4
427260.6 |  |  | 2501 | 126.8 | 55.9 | 61.3 | 30.5 | 29.7 | -0.024 | 106.9 | 11.6 | 69.7 | 70.3 | 36.9 | 0.987 | 101.6 | 431.1 | 388.3 | 68.8 | 643.9 | 2.089 | 446.9 | 34.02 | 112.4 |  | 49.3 | 12 | 113.4 | 29 | 8.34 | 93 | 27.4
427261.6 |  |  | 2500 | 128.3 | 55.9 | 61.2 | 30.5 | 29.7 | -0.026 | 107 | 11.6 | 69.7 | 70.3 | 36.8 | 0.989 | 101.6 | 430.4 | 387.9 | 68.8 | 644.1 | 2.123 | 448.2 | 34.18 | 112.4 |  | 49.1 | 12 | 112.9 | 28.9 | 8.34 | 93.4 | 27.4
427262.6 |  |  | 2499 | 129.2 | 55.9 | 61.2 | 30.6 | 29.7 | -0.026 | 107 | 11.6 | 69.7 | 70.3 | 36.8 | 0.989 | 101.6 | 430.4 | 387.8 | 68.8 | 644.3 | 2.099 | 448.7 | 33.71 | 112.3 |  | 49.1 | 12 | 112.6 | 28.9 | 8.35 | 93.5 | 27.3
427263.6 |  |  | 2499 | 129.2 | 56 | 61.3 | 30.6 | 29.8 | -0.024 | 107 | 11.6 | 69.8 | 70.4 | 36.8 | 0.99 | 101.6 | 430 | 387.7 | 68.9 | 644.6 | 2.089 | 449.2 | 33.6 | 112.3 |  | 49.2 | 12 | 112.8 | 29.1 | 8.37 | 93.5 | 27.3
427264.6 |  |  | 2499 | 128.2 | 55.9 | 61.3 | 30.6 | 29.8 | -0.002 | 106.9 | 11.6 | 69.8 | 70.3 | 36.8 | 0.993 | 101.6 | 430.3 | 388 | 68.9 | 644.8 | 2.088 | 450.9 | 33.05 | 112.2 |  | 49.1 | 12 | 113 | 29.1 | 8.38 | 93.3 | 27.3
427265.6 |  |  | 2500 | 126.9 | 55.9 | 61.3 | 30.6 | 29.8 | -0.002 | 106.9 | 11.6 | 69.8 | 70.2 | 36.8 | 0.989 | 101.6 | 430.1 | 387.6 | 68.9 | 645.1 | 2.066 | 449.4 | 32.25 | 112.2 |  | 49.1 | 12 | 113 | 29 | 8.4 | 92.9 | 27.2
427266.6 |  |  | 2499 | 126.1 | 55.8 | 61.3 | 30.6 | 29.8 | 0.008 | 106.9 | 11.6 | 69.8 | 70.2 | 36.9 | 0.988 | 101.6 | 429.8 | 387.7 | 68.9 | 645.3 | 2.068 | 449.2 | 32.39 | 112.3 |  | 49.1 | 12 | 113.6 | 29 | 8.4 | 92.5 | 27.2
427267.6 |  |  | 2500 | 125 | 55.8 | 61.3 | 30.6 | 29.8 | 0.007 | 106.9 | 11.6 | 69.8 | 70.2 | 36.8 | 0.988 | 101.6 | 430.1 | 387.7 | 68.9 | 645.4 | 2.054 | 449.3 | 32.66 | 112.3 |  | 48.9 | 12 | 113.8 | 29.1 | 8.41 | 92.3 | 27.1
427268.6 |  |  | 2501 | 125.1 | 55.8 | 61.2 | 30.6 | 29.8 | -0.007 | 107.2 | 11.6 | 69.8 | 70.2 | 36.8 | 0.986 | 101.6 | 430 | 387.4 | 68.8 | 645.7 | 2.074 | 450.7 | 32.77 | 112.4 |  | 48.9 | 12 | 114.1 | 28.9 | 8.41 | 92.4 | 27.1
427269.6 |  |  | 2500 | 125.1 | 55.7 | 61.3 | 30.6 | 29.8 | -0.007 | 107.3 | 11.6 | 69.8 | 70.2 | 36.9 | 0.989 | 101.6 | 430.5 | 387.8 | 68.8 | 645.8 | 2.103 | 450.3 | 32.88 | 112.5 |  | 48.9 | 12 | 113.7 | 28.9 | 8.41 | 92.5 | 27
427270.6 |  |  | 2501 | 126 | 55.7 | 61.3 | 30.6 | 29.8 | -0.014 | 107.4 | 11.6 | 69.8 | 70.2 | 36.8 | 0.991 | 101.6 | 431.1 | 387.7 | 68.9 | 645.9 | 2.125 | 449.9 | 33.26 | 112.5 |  | 48.9 | 12 | 113.4 | 28.9 | 8.4 | 92.8 | 26.9
427271.6 |  |  | 2501 | 126.4 | 55.7 | 61.2 | 30.5 | 29.8 | -0.035 | 107.5 | 11.6 | 69.8 | 70.1 | 36.7 | 0.99 | 101.6 | 431.9 | 387.8 | 68.9 | 646.1 | 2.13 | 449.8 | 33.62 | 112.5 |  | 48.9 | 12 | 113.5 | 28.9 | 8.4 | 93.2 | 26.7
427272.6 |  |  | 2502 | 128 | 55.7 | 61.2 | 30.5 | 29.9 | -0.059 | 107.6 | 11.6 | 69.8 | 70.1 | 36.6 | 0.99 | 101.6 | 432.1 | 387.5 | 68.9 | 646.2 | 2.168 | 449.6 | 34.63 | 112.5 |  | 48.8 | 12 | 114 | 28.9 | 8.39 | 94 | 26.6
427273.6 |  |  | 2498 | 129.3 | 55.6 | 61.3 | 30.6 | 29.8 | -0.037 | 107.5 | 11.6 | 69.8 | 70.1 | 36.7 | 0.987 | 101.6 | 432.4 | 387.7 | 68.9 | 646.4 | 2.217 | 450.2 | 33.76 | 112.6 |  | 48.8 | 12 | 113.9 | 28.9 | 8.39 | 94.2 | 26.6
427274.6 |  |  | 2500 | 130.1 | 55.6 | 61.3 | 30.6 | 29.8 | -0.013 | 107.3 | 11.6 | 69.8 | 70.2 | 36.6 | 0.988 | 101.6 | 432.2 | 387.5 | 68.9 | 646.6 | 2.225 | 449.2 | 33.54 | 112.6 |  | 48.8 | 12 | 113.7 | 29 | 8.4 | 94.1 | 26.4
427275.6 |  |  | 2500 | 129.2 | 55.5 | 61.3 | 30.6 | 29.9 | -0.011 | 107.2 | 11.6 | 69.8 | 70.2 | 36.5 | 0.989 | 101.6 | 432.2 | 387.5 | 68.9 | 646.8 | 2.207 | 449.1 | 33.28 | 112.6 |  | 48.8 | 11.9 | 113.4 | 28.9 | 8.4 | 93.8 | 26.3
427276.6 |  |  | 2500 | 128.1 | 55.5 | 61.3 | 30.6 | 29.8 | -0.022 | 107.2 | 11.6 | 69.8 | 70.2 | 36.5 | 0.994 | 101.6 | 432.2 | 387.5 | 68.9 | 647 | 2.202 | 448.6 | 33.73 | 112.6 |  | 48.7 | 11.9 | 113.2 | 29.1 | 8.41 | 93.7 | 26.2
427277.6 |  |  | 2500 | 127.8 | 55.4 | 61.3 | 30.6 | 29.9 | -0.01 | 107 | 11.6 | 69.8 | 70.2 | 36.5 | 0.995 | 101.6 | 431.7 | 387.5 | 68.9 | 647.2 | 2.19 | 449.4 | 33.73 | 112.5 |  | 48.7 | 12 | 113.1 | 28.9 | 8.43 | 93.5 | 26.1
427278.6 |  |  | 2500 | 127.4 | 55.6 | 61.3 | 30.6 | 29.8 | -0.009 | 106.9 | 11.6 | 69.8 | 70.2 | 36.4 | 0.989 | 101.6 | 431.3 | 387.3 | 68.9 | 647.4 | 2.179 | 450 | 33.34 | 112.4 |  | 48.7 | 12 | 113 | 29.1 | 8.44 | 93.3 | 26.1
427279.6 |  |  | 2500 | 127 | 55.4 | 61.3 | 30.6 | 29.9 | -0.008 | 106.9 | 11.6 | 69.8 | 70.2 | 36.4 | 0.988 | 101.6 | 431.3 | 387.5 | 68.9 | 647.6 | 2.181 | 449.8 | 33.29 | 112.4 |  | 48.6 | 12 | 113.1 | 29 | 8.44 | 93.1 | 25.9
427280.6 |  |  | 2500 | 126.4 | 55.4 | 61.3 | 30.7 | 29.9 | 0.019 | 106.8 | 11.6 | 69.8 | 70.3 | 36.3 | 0.987 | 101.6 | 431.3 | 387.7 | 68.9 | 647.8 | 2.197 | 448.2 | 32.8 | 112.4 |  | 48.6 | 12 | 113.5 | 29 | 8.45 | 92.8 | 25.9
427281.6 |  |  | 2501 | 126.5 | 55.4 | 61.3 | 30.7 | 29.9 | 0.007 | 107 | 11.6 | 69.8 | 70.3 | 36.3 | 0.989 | 101.6 | 430.8 | 388 | 68.9 | 647.9 | 2.224 | 448.8 | 33.46 | 112.4 |  | 48.6 | 12 | 113.7 | 29 | 8.46 | 93.2 | 25.8
427282.6 |  |  | 2502 | 127.9 | 55.4 | 61.3 | 30.7 | 29.9 | -0.017 | 107.5 | 11.6 | 69.8 | 70.2 | 36.2 | 0.989 | 101.6 | 430.4 | 388 | 68.9 | 648.1 | 2.246 | 448.2 | 34.88 | 112.4 |  | 48.6 | 12 | 113.4 | 29 | 8.45 | 94 | 25.7
427283.6 |  |  | 2499 | 129.4 | 55.4 | 61.3 | 30.7 | 30 | -0.004 | 107.4 | 11.6 | 69.8 | 70.3 | 36.1 | 0.986 | 101.6 | 430.1 | 387.6 | 68.9 | 648.2 | 2.248 | 449.8 | 34.43 | 112.3 |  | 48.6 | 12 | 113 | 28.9 | 8.45 | 94.2 | 25.7
427284.6 |  |  | 2499 | 130.1 | 55.3 | 61.3 | 30.7 | 30 | 0.003 | 107.4 | 11.6 | 69.8 | 70.3 | 36 | 0.989 | 101.6 | 430.6 | 387.9 | 68.9 | 648.3 | 2.228 | 450.4 | 34.5 | 112.3 |  | 48.5 | 12 | 113.2 | 29 | 8.46 | 94.2 | 25.6
427285.6 |  |  | 2499 | 129.3 | 55.3 | 61.3 | 30.6 | 29.9 | 0.02 | 107.3 | 11.6 | 69.9 | 70.3 | 35.9 | 0.988 | 101.6 | 430.5 | 387.7 | 68.9 | 648.6 | 2.224 | 449.2 | 33.67 | 112.3 |  | 48.4 | 12 | 113.3 | 28.9 | 8.46 | 94 | 25.6
427286.6 |  |  | 2500 | 127.9 | 55.2 | 61.3 | 30.6 | 29.9 | 0.038 | 107.3 | 11.6 | 69.9 | 70.2 | 35.8 | 0.99 | 101.6 | 430.7 | 387.8 | 68.9 | 648.7 | 2.237 | 450.3 | 33.43 | 112.3 |  | 48.4 | 12 | 113.6 | 28.9 | 8.47 | 93.6 | 25.6
427287.6 |  |  | 2500 | 126.9 | 55.2 | 61.3 | 30.6 | 29.9 | 0.047 | 107.3 | 11.6 | 69.9 | 70.2 | 35.8 | 0.993 | 101.6 | 430.7 | 387.7 | 68.9 | 648.9 | 2.236 | 450.5 | 33.04 | 112.4 |  | 48.3 | 12 | 114.3 | 29 | 8.47 | 93.2 | 25.4
427288.6 |  |  | 2501 | 126.5 | 55.3 | 61.3 | 30.6 | 29.9 | 0.027 | 107.5 | 11.6 | 69.8 | 70.2 | 35.7 | 0.99 | 101.6 | 431.6 | 387.8 | 69 | 649.1 | 2.254 | 451.8 | 33.77 | 112.5 |  | 48.3 | 12 | 114.3 | 29 | 8.48 | 93.4 | 25.4
427289.6 |  |  | 2500 | 127 | 55.3 | 61.3 | 30.6 | 30 | 0.048 | 107.4 | 11.6 | 69.8 | 70.2 | 35.6 | 0.988 | 101.6 | 432 | 387.6 | 69.1 | 649.2 | 2.282 | 449.4 | 33.07 | 112.5 |  | 48.3 | 12 | 113.7 | 29 | 8.48 | 93.5 | 25.4
427290.6 |  |  | 2500 | 127.1 | 55.2 | 61.3 | 30.6 | 30 | 0.049 | 107.3 | 11.6 | 69.8 | 70.2 | 35.4 | 0.987 | 101.6 | 432.4 | 388 | 69 | 649.3 | 2.263 | 449.6 | 33.33 | 112.5 |  | 48.2 | 12 | 113.5 | 29 | 8.49 | 93.3 | 25.4
427291.6 |  |  | 2502 | 127.8 | 55.1 | 61.3 | 30.6 | 30 | 0 | 107.5 | 11.6 | 69.8 | 70.1 | 35.3 | 0.987 | 101.6 | 432.4 | 387.8 | 69 | 649.4 | 2.276 | 448.9 | 34.47 | 112.5 |  | 48.2 | 12 | 113.5 | 28.9 | 8.5 | 93.9 | 25.3
427292.6 |  |  | 2499 | 129 | 55.1 | 61.3 | 30.6 | 30 | 0.015 | 107.2 | 11.6 | 69.8 | 70.1 | 35.3 | 0.99 | 101.6 | 432 | 387.6 | 69 | 649.6 | 2.295 | 450.6 | 34.4 | 112.5 |  | 48.2 | 12 | 114 | 28.9 | 8.51 | 94.2 | 25.2
427293.6 |  |  | 2499 | 130 | 55.1 | 61.4 | 30.7 | 30 | 0.017 | 107.2 | 11.6 | 69.8 | 70.1 | 35.3 | 0.988 | 101.6 | 432.1 | 387.7 | 69 | 649.7 | 2.286 | 449.3 | 34.02 | 112.5 |  | 48.2 | 12 | 113.7 | 29 | 8.51 | 94.2 | 25.2
427294.6 |  |  | 2499 | 129.8 | 55.1 | 61.3 | 30.7 | 30.1 | 0.029 | 107.1 | 11.6 | 69.8 | 70.2 | 35.2 | 0.989 | 101.6 | 432.1 | 387.8 | 69.1 | 649.8 | 2.282 | 449.3 | 33.46 | 112.5 |  | 48.2 | 12 | 113.5 | 29 | 8.52 | 94.1 | 25.1
427295.6 |  |  | 2499 | 128.7 | 55 | 61.3 | 30.6 | 30 | 0.053 | 107 | 11.6 | 69.8 | 70.1 | 35.1 | 0.993 | 101.6 | 431.8 | 387.7 | 69 | 649.9 | 2.313 | 449.1 | 33.04 | 112.5 |  | 48.1 | 12 | 113.5 | 29 | 8.52 | 93.9 | 25.1
427296.6 |  |  | 2500 | 127.5 | 54.9 | 61.3 | 30.6 | 30 | 0.061 | 106.9 | 11.6 | 69.8 | 70.1 | 34.9 | 0.986 | 101.6 | 431.4 | 387.5 | 69 | 650.1 | 2.287 | 449.3 | 33.14 | 112.5 |  | 48.1 | 12 | 113.2 | 29 | 8.52 | 93.4 | 24.9
427297.6 |  |  | 2501 | 126.8 | 55 | 61.3 | 30.6 | 30.1 | 0.053 | 106.9 | 11.6 | 69.8 | 70.1 | 34.9 | 0.986 | 101.6 | 431.3 | 387.9 | 69 | 650.2 | 2.274 | 449.8 | 33.68 | 112.4 |  | 48.1 | 12 | 113.3 | 29 | 8.52 | 93.1 | 24.9
427298.6 |  |  | 2500 | 126.1 | 54.9 | 61.2 | 30.7 | 30.1 | 0.053 | 106.9 | 11.6 | 69.8 | 70.1 | 34.7 | 0.985 | 101.6 | 431.1 | 388 | 68.9 | 650.3 | 2.268 | 448.3 | 33.58 | 112.4 |  | 48 | 12 | 113.2 | 29 | 8.52 | 92.9 | 24.8
427299.6 |  |  | 2499 | 126.4 | 54.9 | 61.3 | 30.6 | 30.1 | 0.075 | 106.8 | 11.6 | 69.8 | 70.2 | 34.7 | 0.992 | 101.6 | 430.4 | 387.8 | 68.9 | 650.4 | 2.271 | 449.5 | 32.9 | 112.4 |  | 48 | 12 | 113.7 | 28.9 | 8.52 | 92.9 | 24.8
427300.6 |  |  | 2500 | 126.2 | 54.9 | 61.3 | 30.7 | 30.1 | 0.051 | 107.1 | 11.6 | 69.8 | 70.2 | 34.6 | 0.992 | 101.6 | 430.7 | 388.1 | 69 | 650.5 | 2.298 | 448.8 | 33.21 | 112.4 |  | 48 | 12 | 113.8 | 29 | 8.51 | 93 | 24.7
427301.6 |  |  | 2503 | 127.4 | 54.9 | 61.3 | 30.7 | 30.1 | 0.003 | 107.8 | 11.6 | 69.8 | 70.2 | 34.4 | 0.995 | 101.6 | 430.7 | 387.9 | 69.1 | 650.6 | 2.327 | 451.4 | 34.93 | 112.5 |  | 47.9 | 12 | 113.6 | 29 | 8.51 | 94 | 24.7
427302.6 |  |  | 2499 | 128.5 | 54.8 | 61.2 | 30.6 | 30.1 | 0.052 | 107.3 | 11.6 | 69.8 | 70.2 | 34.3 | 0.991 | 101.6 | 430.9 | 387.6 | 68.9 | 650.7 | 2.331 | 450.7 | 32.91 | 112.5 |  | 47.9 | 12 | 113 | 28.9 | 8.51 | 93.9 | 24.4
427303.6 |  |  | 2500 | 129.2 | 54.9 | 61.3 | 30.7 | 30.1 | 0.035 | 107.4 | 11.6 | 69.8 | 70.2 | 34.2 | 0.99 | 101.6 | 431.1 | 387.5 | 68.9 | 650.8 | 2.31 | 450.7 | 33.12 | 112.4 |  | 47.9 | 12 | 113.3 | 29 | 8.51 | 93.9 | 24.4
427304.6 |  |  | 2500 | 128.2 | 54.8 | 61.3 | 30.7 | 30.1 | 0.047 | 107.4 | 11.6 | 69.8 | 70.2 | 34.2 | 0.989 | 101.6 | 432 | 387.7 | 69.1 | 650.8 | 2.298 | 449.6 | 33.04 | 112.5 |  | 47.9 | 12 | 114 | 29 | 8.51 | 93.5 | 24.4
427305.6 |  |  | 2501 | 127 | 54.8 | 61.2 | 30.6 | 30.1 | 0.039 | 107.5 | 11.6 | 69.8 | 70.2 | 34.1 | 0.986 | 101.6 | 432.5 | 387.8 | 69.1 | 650.9 | 2.3 | 450.2 | 33.75 | 112.5 |  | 47.9 | 12 | 114 | 28.9 | 8.5 | 93.5 | 24.6
427306.6 |  |  | 2498 | 127.1 | 54.8 | 61.2 | 30.7 | 30.1 | 0.067 | 107.2 | 11.6 | 69.8 | 70.2 | 34.1 | 0.989 | 101.6 | 432.2 | 387.7 | 68.9 | 651 | 2.319 | 450.6 | 32.99 | 112.5 |  | 47.8 | 12 | 113.7 | 28.9 | 8.5 | 93.4 | 24.3
427307.6 |  |  | 2500 | 127.3 | 54.8 | 61.2 | 30.7 | 30.1 | 0.04 | 107.3 | 11.6 | 69.8 | 70.1 | 34 | 0.992 | 101.6 | 432.8 | 387.9 | 68.9 | 651.1 | 2.327 | 450.3 | 33.77 | 112.5 |  | 47.8 | 12 | 113.5 | 29.1 | 8.49 | 93.6 | 24.3
427308.6 |  |  | 2500 | 128.1 | 54.7 | 61.2 | 30.7 | 30.2 | 0.042 | 107.1 | 11.6 | 69.8 | 70.1 | 33.9 | 0.99 | 101.6 | 432.4 | 387.8 | 68.9 | 651.2 | 2.351 | 448 | 33.58 | 112.6 |  | 47.8 | 12 | 113.7 | 28.9 | 8.49 | 93.9 | 24.2
427309.6 |  |  | 2500 | 129.3 | 54.7 | 61.2 | 30.7 | 30.2 | 0.031 | 107.1 | 11.6 | 69.8 | 70.1 | 33.9 | 0.991 | 101.6 | 431.5 | 387.5 | 69 | 651.2 | 2.373 | 447.7 | 34.06 | 112.6 |  | 47.7 | 12 | 113.9 | 29 | 8.5 | 94.2 | 24.2
427310.6 |  |  | 2498 | 130 | 54.7 | 61.3 | 30.7 | 30.1 | 0.042 | 106.9 | 11.6 | 69.7 | 70.1 | 33.8 | 0.99 | 101.6 | 431.6 | 387.5 | 69.1 | 651.3 | 2.371 | 450.2 | 32.99 | 112.6 |  | 47.8 | 12 | 113.7 | 29 | 8.5 | 94.1 | 24.1
427311.6 |  |  | 2500 | 129.5 | 54.7 | 61.3 | 30.7 | 30.2 | 0.042 | 106.9 | 11.6 | 69.7 | 70.1 | 33.7 | 0.986 | 101.6 | 431.6 | 387.8 | 69 | 651.4 | 2.358 | 450.8 | 33.34 | 112.6 |  | 47.7 | 12 | 113.6 | 28.9 | 8.51 | 93.9 | 24.1
427312.6 |  |  | 2499 | 128.1 | 54.7 | 61.3 | 30.7 | 30.2 | 0.073 | 106.8 | 11.6 | 69.7 | 70.1 | 33.5 | 0.989 | 101.6 | 431.2 | 387.8 | 69 | 651.5 | 2.353 | 450.5 | 32.46 | 112.6 |  | 47.7 | 12 | 113.5 | 29 | 8.51 | 93.4 | 24
427313.6 |  |  | 2502 | 127.3 | 54.6 | 61.2 | 30.7 | 30.2 | 0.038 | 107.1 | 11.6 | 69.7 | 70.1 | 33.3 | 0.992 | 101.6 | 430.7 | 388 | 69 | 651.6 | 2.333 | 449.6 | 33.93 | 112.5 |  | 47.7 | 12 | 113.3 | 28.9 | 8.5 | 93.5 | 23.9
427314.6 |  |  | 2500 | 127.5 | 54.6 | 61.3 | 30.7 | 30.2 | 0.044 | 107.2 | 11.6 | 69.7 | 70.1 | 33.3 | 0.988 | 101.6 | 430.7 | 387.9 | 69 | 651.6 | 2.333 | 449.6 | 33.22 | 112.5 |  | 47.7 | 12 | 113.8 | 29 | 8.5 | 93.7 | 23.9
427315.6 |  |  | 2500 | 127.4 | 54.6 | 61.2 | 30.7 | 30.2 | 0.039 | 107.3 | 11.6 | 69.7 | 70.1 | 33.2 | 0.99 | 101.6 | 431 | 388.2 | 68.9 | 651.7 | 2.314 | 451.2 | 33.64 | 112.6 |  | 47.6 | 12 | 114.1 | 29 | 8.49 | 93.6 | 23.9
427316.6 |  |  | 2502 | 128.4 | 54.6 | 61.2 | 30.7 | 30.2 | 0.029 | 107.6 | 11.6 | 69.7 | 70.1 | 33.1 | 0.988 | 101.6 | 431.5 | 388 | 68.9 | 651.8 | 2.349 | 449.8 | 34.31 | 112.6 |  | 47.6 | 12 | 113.4 | 28.9 | 8.49 | 94 | 23.8
427317.6 |  |  | 2500 | 128.4 | 54.6 | 61.3 | 30.7 | 30.2 | 0.059 | 107.3 | 11.6 | 69.8 | 70.1 | 33.1 | 0.986 | 101.6 | 431.9 | 387.9 | 69 | 651.8 | 2.333 | 450.1 | 32.32 | 112.6 |  | 47.6 | 12 | 113.3 | 28.9 | 8.49 | 93.8 | 23.8
427318.6 |  |  | 2500 | 128.2 | 54.6 | 61.2 | 30.7 | 30.2 | 0.058 | 107.2 | 11.6 | 69.8 | 70.1 | 33.1 | 0.989 | 101.6 | 432.7 | 388 | 68.9 | 652 | 2.309 | 449.8 | 33.29 | 112.6 |  | 47.6 | 12 | 113.6 | 29 | 8.49 | 93.5 | 23.7
427319.6 |  |  | 2499 | 127 | 54.5 | 61.3 | 30.7 | 30.4 | 0.055 | 107.2 | 11.6 | 69.8 | 70.1 | 33 | 0.993 | 101.6 | 432.7 | 387.8 | 69 | 652 | 2.295 | 451.1 | 32.63 | 112.6 |  | 47.6 | 12 | 113.4 | 29.1 | 8.5 | 93.3 | 23.7
427320.6 |  |  | 2499 | 127.2 | 54.4 | 61.2 | 30.7 | 30.2 | 0.045 | 107.2 | 11.6 | 69.8 | 70.1 | 33 | 0.994 | 101.6 | 432.7 | 387.8 | 68.9 | 652.1 | 2.325 | 450.9 | 33.63 | 112.5 |  | 47.5 | 12 | 113.3 | 29 | 8.5 | 93.5 | 23.6
427321.6 |  |  | 2499 | 127.4 | 54.5 | 61.2 | 30.8 | 30.4 | 0.052 | 107.1 | 11.6 | 69.8 | 70.1 | 32.9 | 0.985 | 101.6 | 432.9 | 387.8 | 69 | 652.2 | 2.319 | 451.2 | 32.99 | 112.5 |  | 47.6 | 12 | 113.4 | 28.9 | 8.49 | 93.3 | 23.6
427322.6 |  |  | 2499 | 127.6 | 54.5 | 61.2 | 30.7 | 30.4 | 0.061 | 106.9 | 11.6 | 69.8 | 70.2 | 32.8 | 0.989 | 101.6 | 432.7 | 387.8 | 69 | 652.3 | 2.318 | 449.5 | 33.09 | 112.5 |  | 47.5 | 12 | 113.3 | 29 | 8.48 | 93 | 23.5
427323.6 |  |  | 2500 | 126.6 | 54.4 | 61.2 | 30.7 | 30.4 | 0.045 | 106.9 | 11.6 | 69.8 | 70.2 | 32.9 | 0.985 | 101.6 | 432.8 | 388.1 | 69.1 | 652.4 | 2.333 | 448.5 | 32.78 | 112.4 |  | 47.5 | 12 | 113.2 | 29 | 8.47 | 93 | 23.4
427324.6 |  |  | 2501 | 127.5 | 54.5 | 61.2 | 30.7 | 30.4 | 0.021 | 107 | 11.6 | 69.8 | 70.1 | 32.8 | 0.991 | 101.6 | 431.3 | 388 | 68.9 | 652.4 | 2.34 | 450.1 | 34.57 | 112.5 |  | 47.4 | 12 | 113.7 | 29 | 8.47 | 93.7 | 23.4
427325.6 |  |  | 2499 | 128.5 | 54.5 | 61.2 | 30.7 | 30.4 | 0.052 | 106.9 | 11.6 | 69.8 | 70.1 | 33 | 0.991 | 101.6 | 431 | 388 | 69 | 652.4 | 2.386 | 449.5 | 33.82 | 112.5 |  | 47.5 | 12 | 113.7 | 29 | 8.47 | 94 | 23.3
427326.6 |  |  | 2500 | 129.5 | 54.3 | 61.2 | 30.7 | 30.4 | 0.037 | 107.2 | 11.6 | 69.8 | 70.1 | 32.9 | 0.997 | 101.6 | 430.5 | 388 | 68.9 | 652.5 | 2.381 | 448.7 | 34.82 | 112.5 |  | 47.5 | 12 | 113.4 | 28.9 | 8.48 | 94.1 | 23.3
427327.6 |  |  | 2499 | 128.7 | 54.3 | 61.2 | 30.8 | 30.4 | 0.055 | 107.1 | 11.6 | 69.8 | 70.1 | 32.9 | 0.988 | 101.6 | 430.8 | 388.1 | 69.1 | 652.7 | 2.375 | 449.1 | 33.65 | 112.5 |  | 47.4 | 12 | 113.7 | 29 | 8.48 | 93.6 | 23.3
427328.6 |  |  | 2501 | 128.3 | 54.2 | 61.2 | 30.8 | 30.3 | 0.021 | 107.6 | 11.6 | 69.8 | 70.1 | 32.9 | 0.992 | 101.6 | 432 | 388.2 | 69.1 | 652.7 | 2.376 | 451.3 | 34.55 | 112.6 |  | 47.4 | 12 | 113.7 | 29.1 | 8.49 | 94.1 | 23.3
427329.6 |  |  | 2500 | 128.6 | 54.2 | 61.2 | 30.7 | 30.4 | 0.021 | 107.5 | 11.6 | 69.8 | 70.1 | 32.8 | 0.986 | 101.6 | 432.7 | 388.1 | 69 | 652.8 | 2.411 | 451.1 | 34.36 | 112.6 |  | 47.3 | 12 | 113.7 | 29 | 8.49 | 94.4 | 23.2
427330.6 |  |  | 2498 | 128.4 | 54.3 | 61.2 | 30.7 | 30.4 | 0.048 | 107.1 | 11.6 | 69.8 | 70.1 | 32.8 | 0.99 | 101.6 | 433 | 388.2 | 69 | 652.9 | 2.408 | 449.6 | 33.74 | 112.6 |  | 47.4 | 12 | 114.2 | 29 | 8.49 | 93.7 | 23.2
427331.6 |  |  | 2500 | 127.1 | 54.2 | 61.2 | 30.8 | 30.4 | 0.074 | 106.8 | 11.6 | 69.8 | 70.1 | 32.7 | 0.99 | 101.6 | 432.7 | 388.3 | 69 | 653 | 2.376 | 450.9 | 33.39 | 112.7 |  | 47.3 | 12 | 114.1 | 28.9 | 8.48 | 93 | 23.2
427332.6 |  |  | 2502 | 126.8 | 54.2 | 61.2 | 30.7 | 30.4 | 0.018 | 107.1 | 11.6 | 69.8 | 70.2 | 32.7 | 0.987 | 101.6 | 431.6 | 388.3 | 68.9 | 653 | 2.376 | 450.5 | 35.17 | 112.7 |  | 47.2 | 12 | 114 | 29 | 8.46 | 93.6 | 23.1
427333.6 |  |  | 2498 | 128 | 54.2 | 61.2 | 30.7 | 30.4 | 0.047 | 107 | 11.6 | 69.8 | 70.2 | 32.6 | 0.992 | 101.6 | 430.7 | 388.1 | 69.2 | 653 | 2.38 | 450.7 | 33.95 | 112.7 |  | 47.3 | 12 | 114.1 | 29 | 8.46 | 93.9 | 23.1
427334.6 |  |  | 2499 | 128.7 | 54.1 | 61.2 | 30.8 | 30.4 | 0.062 | 107 | 11.6 | 69.8 | 70.2 | 32.5 | 0.99 | 101.6 | 431.1 | 388.4 | 69.1 | 653 | 2.367 | 450.1 | 33.43 | 112.7 |  | 47.2 | 11.9 | 113.7 | 29 | 8.47 | 93.5 | 23.1
427335.6 |  |  | 2500 | 128.2 | 54.1 | 61.2 | 30.7 | 30.4 | 0.059 | 106.5 | 11.6 | 69.8 | 70.3 | 32.6 | 0.99 | 101.6 | 431 | 388.1 | 69.1 | 653 | 2.369 | 450.3 | 33.08 | 112.7 |  | 47.2 | 11.9 | 113.8 | 29 | 8.47 | 93.5 | 23.1
427336.6 |  |  | 2501 | 127 | 54.1 | 61.2 | 30.7 | 30.5 | 0.044 | 106.6 | 11.6 | 69.8 | 70.3 | 32.6 | 0.987 | 101.6 | 432.4 | 388.5 | 69 | 653.2 | 2.365 | 450.8 | 33.7 | 112.7 |  | 47.2 | 12 | 114.1 | 29.1 | 8.48 | 93.5 | 22.9
427337.6 |  |  | 2500 | 127.9 | 54 | 61.2 | 30.7 | 30.5 | 0.081 | 106.4 | 11.6 | 69.8 | 70.3 | 32.4 | 0.991 | 101.6 | 432.7 | 388.2 | 69.1 | 653.1 | 2.381 | 449.7 | 32.57 | 112.8 |  | 47.2 | 12 | 113.8 | 29.1 | 8.47 | 93.6 | 22.9
427338.6 |  |  | 2500 | 128 | 54 | 61.2 | 30.8 | 30.4 | 0.062 | 106.3 | 11.6 | 69.8 | 70.2 | 32.3 | 0.995 | 101.6 | 433 | 388.4 | 69.1 | 653.1 | 2.381 | 448.9 | 33.5 | 112.8 |  | 47.2 | 12 | 114.2 | 29 | 8.47 | 93.6 | 22.9
427339.6 |  |  | 2501 | 128 | 54 | 61.2 | 30.8 | 30.4 | 0.065 | 106.1 | 11.6 | 69.8 | 70.2 | 32.2 | 0.99 | 101.6 | 432.4 | 388.3 | 69.1 | 653.2 | 2.373 | 450.3 | 33.34 | 112.8 |  | 47.2 | 12 | 113.5 | 28.9 | 8.47 | 93.2 | 22.8
427340.6 |  |  | 2502 | 127.9 | 54 | 61.2 | 30.8 | 30.4 | 0.008 | 106.5 | 11.6 | 69.9 | 70.3 | 32.1 | 0.991 | 101.6 | 431.4 | 388.4 | 69 | 653.2 | 2.369 | 449.8 | 34.76 | 112.7 |  | 47.1 | 12 | 113.5 | 29 | 8.48 | 93.8 | 22.8
427341.6 |  |  | 2498 | 128.7 | 54 | 61.2 | 30.8 | 30.5 | 0.083 | 106.2 | 11.6 | 69.8 | 70.3 | 32 | 0.992 | 101.6 | 430.8 | 388.3 | 69 | 653.2 | 2.393 | 449.9 | 32.25 | 112.7 |  | 47.1 | 11.9 | 113.8 | 29 | 8.49 | 93.8 | 22.8
427342.6 |  |  | 2500 | 128.6 | 53.9 | 61.2 | 30.7 | 30.5 | 0.048 | 106.5 | 11.6 | 69.9 | 70.3 | 31.8 | 0.986 | 101.6 | 431.4 | 388.8 | 69 | 653.3 | 2.374 | 450 | 34.02 | 112.8 |  | 47.1 | 11.9 | 113.6 | 29 | 8.5 | 93.5 | 22.8
427343.6 |  |  | 2499 | 127.6 | 53.9 | 61.2 | 30.7 | 30.5 | 0.068 | 106.5 | 11.6 | 69.8 | 70.3 | 31.7 | 0.986 | 101.6 | 431.3 | 388.3 | 69.1 | 653.4 | 2.364 | 451.4 | 32.01 | 112.7 |  | 47.1 | 11.9 | 113.3 | 29 | 8.5 | 93 | 22.7
427344.6 |  |  | 2500 | 126.6 | 53.9 | 61.2 | 30.7 | 30.6 | 0.048 | 106.7 | 11.6 | 69.8 | 70.3 | 31.7 | 0.99 | 101.6 | 432.4 | 388.5 | 69.1 | 653.4 | 2.344 | 452.3 | 32.75 | 112.7 |  | 47.1 | 11.9 | 113.9 | 29 | 8.5 | 93.1 | 22.7
427345.6 |  |  | 2501 | 127.9 | 53.9 | 61.2 | 30.7 | 30.6 | 0.049 | 106.7 | 11.6 | 69.8 | 70.3 | 31.7 | 0.999 | 101.6 | 433.5 | 388.6 | 69 | 653.4 | 2.372 | 450 | 33.38 | 112.8 |  | 47.1 | 11.9 | 114.3 | 29 | 8.5 | 93.9 | 22.7
427346.6 |  |  | 2500 | 128.6 | 53.9 | 61.2 | 30.7 | 30.6 | 0.057 | 106.4 | 11.6 | 69.8 | 70.3 | 31.6 | 0.991 | 101.6 | 433.8 | 388.7 | 69 | 653.4 | 2.384 | 450.7 | 33.46 | 112.8 |  | 47 | 12 | 114.3 | 29 | 8.49 | 93.6 | 22.7
427347.6 |  |  | 2500 | 128.6 | 53.9 | 61.2 | 30.7 | 30.6 | 0.058 | 106.2 | 11.6 | 69.8 | 70.3 | 31.6 | 0.985 | 101.6 | 433.3 | 388.9 | 69 | 653.4 | 2.382 | 450.6 | 33.05 | 112.8 |  | 47 | 12 | 114.6 | 29 | 8.49 | 93.4 | 22.6
427348.6 |  |  | 2502 | 127.1 | 53.9 | 61.2 | 30.7 | 30.7 | 0.054 | 106.2 | 11.6 | 69.8 | 70.3 | 31.6 | 0.988 | 101.6 | 432.3 | 388.7 | 68.9 | 653.5 | 2.364 | 449.6 | 32.59 | 112.8 |  | 47 | 12 | 114 | 29.1 | 8.5 | 93.2 | 22.6
427349.6 |  |  | 2501 | 128.2 | 53.9 | 61.2 | 30.7 | 30.6 | 0.049 | 106.6 | 11.6 | 69.8 | 70.3 | 31.6 | 0.989 | 101.6 | 431.4 | 388.9 | 69 | 653.7 | 2.39 | 449.3 | 33.71 | 112.8 |  | 46.9 | 12 | 114.2 | 29 | 8.5 | 93.8 | 22.5
427350.6 |  |  | 2500 | 128.5 | 53.9 | 61.2 | 30.8 | 30.6 | 0.057 | 106.7 | 11.6 | 69.8 | 70.2 | 31.6 | 0.986 | 101.6 | 431.9 | 388.9 | 69 | 653.7 | 2.37 | 450.2 | 33.68 | 112.8 |  | 47 | 12 | 113.7 | 29.1 | 8.5 | 93.7 | 22.5
427351.6 |  |  | 2500 | 129 | 53.9 | 61.3 | 30.7 | 30.7 | 0.061 | 106.6 | 11.6 | 69.8 | 70.2 | 31.5 | 0.993 | 101.6 | 432.6 | 388.8 | 69 | 653.7 | 2.391 | 451.3 | 33.2 | 112.8 |  | 46.9 | 12 | 113.9 | 29.1 | 8.51 | 93.7 | 22.5
427352.6 |  |  | 2502 | 127.8 | 53.9 | 61.2 | 30.7 | 30.7 | 0.041 | 106.7 | 11.6 | 69.8 | 70.2 | 31.3 | 0.99 | 101.6 | 433.3 | 388.6 | 69 | 653.8 | 2.389 | 449.6 | 33.87 | 112.8 |  | 47 | 12 | 114 | 29.1 | 8.51 | 93.7 | 22.4
427353.6 |  |  | 2499 | 128.6 | 53.8 | 61.2 | 30.8 | 30.7 | 0.046 | 106.6 | 11.6 | 69.8 | 70.2 | 31.4 | 0.991 | 101.6 | 433.5 | 388.6 | 69 | 653.8 | 2.396 | 449.3 | 33.62 | 112.8 |  | 46.9 | 12 | 113.8 | 29.1 | 8.51 | 94.1 | 22.3
427354.6 |  |  | 2498 | 128.5 | 53.8 | 61.2 | 30.7 | 30.7 | 0.062 | 106.4 | 11.6 | 69.8 | 70.2 | 31.4 | 0.988 | 101.6 | 433.5 | 388.9 | 68.9 | 653.9 | 2.391 | 450.7 | 33.55 | 112.8 |  | 46.9 | 12 | 113.8 | 29.1 | 8.5 | 93.6 | 22.3
427355.6 |  |  | 2500 | 128 | 53.8 | 61.2 | 30.7 | 30.7 | 0.056 | 106.3 | 11.6 | 69.8 | 70.1 | 31.4 | 0.989 | 101.6 | 433.3 | 388.9 | 68.9 | 654.1 | 2.384 | 450.8 | 33.47 | 112.8 |  | 46.9 | 12 | 114 | 29 | 8.5 | 93.3 | 22.2
427356.6 |  |  | 2499 | 126.9 | 53.7 | 61.2 | 30.7 | 30.7 | 0.065 | 106.1 | 11.6 | 69.8 | 70.1 | 31.4 | 0.989 | 101.6 | 432.8 | 389.1 | 69 | 654.1 | 2.375 | 450.1 | 32.99 | 112.8 |  | 46.8 | 12 | 113.6 | 29 | 8.51 | 92.8 | 22.2
427357.6 |  |  | 2500 | 126.9 | 53.8 | 61.2 | 30.8 | 30.7 | 0.043 | 106.4 | 11.6 | 69.8 | 70.1 | 31.3 | 0.988 | 101.6 | 431.9 | 388.8 | 69 | 654.1 | 2.356 | 449.1 | 33.69 | 112.7 |  | 46.8 | 12 | 113.5 | 29.1 | 8.52 | 93 | 22.2
427358.6 |  |  | 2501 | 128.2 | 53.8 | 61.2 | 30.7 | 30.7 | 0.011 | 106.9 | 11.6 | 69.8 | 70.1 | 31.2 | 0.988 | 101.6 | 431.6 | 388.8 | 69 | 654.2 | 2.374 | 450.3 | 34.54 | 112.7 |  | 46.8 | 12 | 113.7 | 29.1 | 8.52 | 93.9 | 22.2
427359.6 |  |  | 2498 | 129.5 | 53.7 | 61.2 | 30.7 | 30.7 | 0.075 | 106.6 | 11.6 | 69.8 | 70.1 | 31.2 | 0.992 | 101.6 | 431.3 | 388.8 | 69 | 654.2 | 2.402 | 451.6 | 33.23 | 112.8 |  | 46.8 | 12 | 114.1 | 29 | 8.53 | 93.9 | 22.1
427389.6 |  |  | 2500 | 128.8 | 53.3 | 61.1 | 30.7 | 31 | 0.052 | 107.2 | 11.6 | 69.8 | 70.2 | 30 | 0.99 | 101.6 | 434 | 389 | 68.9 | 655.2 | 2.421 | 448.7 | 33.94 | 112.6 |  | 46.3 | 12 | 113.8 | 29.1 | 8.51 | 93.8 | 21.4
427419.6 |  |  | 2500 | 126.7 | 53.2 | 61.3 | 30.7 | 31.3 | 0.048 | 106.8 | 11.5 | 69.7 | 70.2 | 29.1 | 0.991 | 101.6 | 431.4 | 387.6 | 69.1 | 656 | 2.383 | 450.4 | 33.47 | 112.6 |  | 46.1 | 12 | 113.7 | 29.1 | 8.54 | 93 | 23.4
427449.7 |  |  | 2501 | 126.7 | 53.2 | 62.1 | 30.7 | 31.5 | 0.07 | 106.6 | 11.4 | 69.8 | 70.1 | 29.4 | 0.99 | 101.6 | 428.6 | 385.4 | 69.4 | 656.3 | 2.508 | 449.2 | 33.38 | 112.6 |  | 46.2 | 12 | 113.4 | 29.1 | 8.58 | 92.8 | 25.6
427479.7 |  |  | 2501 | 128.5 | 53.4 | 63.1 | 30.6 | 31.7 | 0.052 | 107.3 | 11.3 | 69.7 | 70.1 | 30.2 | 0.992 | 101.6 | 427.3 | 381.8 | 70 | 656.3 | 2.427 | 450.9 | 34.17 | 112.6 |  | 46.5 | 12.1 | 113.6 | 29.2 | 8.55 | 93.8 | 27.6
427509.7 |  |  | 2498 | 127.5 | 54.1 | 64.3 | 30.6 | 32 | 0.068 | 106.8 | 11.2 | 69.8 | 68.1 | 31.5 | 0.99 | 101.6 | 424.6 | 377.8 | 70.7 | 656.8 | 2.477 | 450.9 | 32.66 | 112.6 |  | 47 | 12 | 113.7 | 29.2 | 8.47 | 93.1 | 29.7
427539.7 |  |  | 2499 | 129 | 54.7 | 65.4 | 30.5 | 32.2 | 0.054 | 106.7 | 11.2 | 69.8 | 69 | 32.7 | 0.991 | 101.6 | 419.1 | 372.7 | 71.5 | 657.3 | 2.43 | 449.1 | 32.62 | 112.7 |  | 47.8 | 12 | 113.3 | 29.2 | 8.53 | 93.4 | 31.7
427569.7 |  |  | 2500 | 128.7 | 55.7 | 66.7 | 30.5 | 32.4 | 0.051 | 107.1 | 11.2 | 69.8 | 69.6 | 34.3 | 0.991 | 101.6 | 414.4 | 367.4 | 72.4 | 657.9 | 2.565 | 451.3 | 33.83 | 112.7 |  | 48.8 | 12 | 114.1 | 29.2 | 8.45 | 93.4 | 33.6
427599.7 |  |  | 2500 | 128.1 | 56.9 | 67.8 | 30.4 | 32.7 | 0.066 | 106.6 | 11.2 | 69.8 | 72.1 | 35.7 | 0.992 | 101.6 | 412.4 | 363.8 | 73.4 | 658.3 | 2.606 | 451 | 32.96 | 112.8 |  | 50.3 | 12 | 113.3 | 29.3 | 8.46 | 93.1 | 35.3
427629.7 |  |  | 2501 | 128.4 | 58.2 | 69.1 | 30.4 | 32.7 | 0.033 | 107.5 | 11.1 | 69.7 | 69.1 | 37.2 | 0.987 | 101.6 | 409.1 | 358.8 | 74.3 | 658.8 | 2.691 | 450.6 | 34.07 | 112.8 |  | 51.4 | 12 | 114 | 29.3 | 8.44 | 93.9 | 37.1
427689.6 |  |  | 2500 | 127.2 | 61.4 | 71.4 | 30.4 | 32.8 | 0.069 | 106.8 | 11 | 69.7 | 69.8 | 40.7 | 0.989 | 101.6 | 397.9 | 346.3 | 76.4 | 660.2 | 2.512 | 451.3 | 33.26 | 112.9 |  | 54.8 | 12.1 | 113.9 | 29.3 | 8.4 | 92.9 | 40.6
427719.6 |  |  | 2500 | 127.9 | 62.9 | 72.3 | 30.4 | 32.8 | 0.06 | 107 | 11 | 69.8 | 71 | 42.4 | 0.991 | 101.6 | 395.8 | 340.4 | 77.4 | 660.7 | 2.597 | 451.5 | 34.31 | 112.9 |  | 56.3 | 12 | 113.7 | 29.3 | 8.39 | 93.3 | 42.2
427749.6 |  |  | 2499 | 127.2 | 64.1 | 73.5 | 30.3 | 32.9 | 0.056 | 106.7 | 10.9 | 69.7 | 71 | 43.8 | 0.993 | 101.6 | 391.1 | 336.3 | 78.4 | 661.3 | 2.497 | 452 | 33.94 | 112.9 |  | 57.3 | 12 | 114.2 | 29.3 | 8.39 | 92.9 | 43.9
427779.6 |  |  | 2500 | 128.1 | 64.6 | 74.4 | 30.3 | 32.8 | 0.068 | 107.1 | 10.9 | 69.8 | 70 | 44.9 | 0.987 | 101.6 | 388.2 | 330.8 | 79.3 | 661.7 | 2.614 | 453.1 | 32.95 | 113 |  | 57.7 | 12 | 113.8 | 29.3 | 8.34 | 93.5 | 45.5
427809.6 |  |  | 2499 | 128.9 | 64.9 | 75.5 | 30.3 | 32.8 | 0.063 | 106.9 | 10.9 | 69.8 | 70 | 45.9 | 0.989 | 101.6 | 384.3 | 325.3 | 80.2 | 661.9 | 2.592 | 452 | 33 | 112.9 |  | 57.9 | 12 | 113.9 | 29.4 | 8.32 | 93.3 | 47
427839.6 |  |  | 2500 | 128.6 | 65.2 | 76.4 | 30.2 | 32.7 | 0.051 | 107.2 | 10.9 | 69.7 | 70.6 | 46.8 | 0.987 | 101.6 | 380.2 | 320.2 | 81.1 | 662.3 | 2.563 | 451.5 | 32.61 | 113 |  | 58.2 | 12 | 113.4 | 29.4 | 8.33 | 93.3 | 48.6
427869.6 |  |  | 2503 | 127.1 | 65.8 | 77.6 | 30.2 | 32.6 | 0.024 | 107.4 | 10.9 | 69.8 | 69.8 | 47.6 | 0.993 | 101.6 | 377.2 | 316.4 | 81.8 | 662.4 | 2.7 | 450.9 | 33.68 | 113 |  | 58.8 | 12 | 114.2 | 29.4 | 8.34 | 93.7 | 49.9
427899.6 |  |  | 2500 | 127.9 | 66.4 | 78.4 | 30 | 32.4 | 0.063 | 107 | 10.9 | 69.7 | 69.9 | 48.6 | 0.987 | 101.6 | 372 | 312 | 82.8 | 662.4 | 2.694 | 450.7 | 32.82 | 113 |  | 59.4 | 12.1 | 113.7 | 29.4 | 8.3 | 93.6 | 51.4
427929.6 |  |  | 2499 | 127.8 | 67.2 | 79.4 | 30 | 32.2 | 0.078 | 106.5 | 10.9 | 69.8 | 70 | 49.2 | 0.99 | 101.6 | 368.6 | 307.9 | 83.6 | 663.1 | 2.627 | 451.9 | 32.71 | 113 |  | 60.3 | 12 | 114 | 29.3 | 8.28 | 93 | 52.8
427959.6 |  |  | 2501 | 127.2 | 68.5 | 80.3 | 29.9 | 32.1 | 0.046 | 106.7 | 10.9 | 69.7 | 70 | 50.1 | 0.986 | 101.6 | 366.2 | 303.9 | 84.4 | 663.3 | 2.667 | 452.8 | 33.85 | 113.1 |  | 61.7 | 12 | 113.6 | 29.3 | 8.27 | 93.2 | 54.2
427989.6 |  |  | 2500 | 128.8 | 69.9 | 81.3 | 29.9 | 32 | 0.062 | 106.8 | 10.9 | 69.8 | 70.1 | 50.8 | 0.987 | 101.6 | 362.9 | 299.2 | 85.3 | 663.6 | 2.768 | 452.4 | 33.48 | 113.1 |  | 63.2 | 12 | 114.4 | 29.3 | 8.29 | 93.9 | 55.5
428019.6 |  |  | 2499 | 129.4 | 70.9 | 82.3 | 29.8 | 31.9 | 0.059 | 107 | 10.9 | 69.8 | 70.1 | 51.5 | 0.99 | 101.6 | 360.4 | 295 | 86.2 | 663.8 | 2.708 | 452.5 | 33.9 | 113.1 |  | 64.1 | 12 | 113.8 | 29.3 | 8.25 | 93.7 | 56.9
428049.6 |  |  | 2501 | 126 | 72.3 | 83.1 | 30.1 | 31.8 | 0.037 | 107.3 | 10.9 | 69.8 | 70 | 52.3 | 0.994 | 101.6 | 357.1 | 290.7 | 86.9 | 664.1 | 2.614 | 452.2 | 34.48 | 113.1 |  | 65.7 | 12 | 114 | 29.2 | 8.21 | 93.4 | 58.1
428079.6 |  |  | 2498 | 128.8 | 73.3 | 84 | 30.2 | 31.7 | 0.066 | 107.1 | 10.9 | 69.8 | 68.7 | 52.9 | 0.991 | 101.6 | 352.8 | 286.3 | 87.9 | 664.2 | 2.666 | 453.2 | 33.11 | 113 |  | 66.2 | 12 | 114.4 | 29.2 | 8.24 | 93.7 | 59.4
428109.6 |  |  | 2501 | 128 | 73.4 | 84.6 | 30.4 | 31.8 | 0.065 | 107 | 10.9 | 69.7 | 70.3 | 53.7 | 0.99 | 101.6 | 349.5 | 282.7 | 88.8 | 664.8 | 2.632 | 451.8 | 33.32 | 113.2 |  | 66.4 | 12.1 | 114.4 | 29.2 | 8.19 | 93.3 | 60.6
428139.7 |  |  | 2501 | 128.4 | 73.4 | 85.4 | 30.4 | 31.7 | 0.019 | 107.2 | 10.8 | 69.8 | 70.1 | 54.4 | 0.992 | 101.6 | 346.2 | 279.3 | 89.5 | 665 | 2.632 | 450.6 | 34.8 | 113.2 |  | 66.4 | 12 | 113.8 | 29.2 | 8.21 | 94 | 61.8
428169.7 |  |  | 2501 | 127.7 | 73.6 | 86.3 | 30.4 | 31.6 | 0.037 | 106.9 | 10.8 | 69.7 | 70 | 55.1 | 0.991 | 101.6 | 344.7 | 276.4 | 90.2 | 665.1 | 2.662 | 450.1 | 34.02 | 113.3 |  | 66.8 | 12.1 | 114.7 | 29.2 | 8.2 | 94 | 62.9
428199.7 |  |  | 2500 | 128.4 | 74.6 | 86.9 | 30.3 | 31.7 | 0.049 | 106.8 | 10.8 | 69.8 | 70.1 | 55.7 | 0.993 | 101.6 | 342.3 | 273.1 | 90.7 | 665.3 | 2.433 | 450.7 | 33.96 | 113.3 |  | 67.8 | 12 | 113.6 | 29.1 | 8.18 | 93.5 | 64.2
428229.7 |  |  | 2502 | 127 | 75.8 | 87.7 | 30.4 | 31.7 | 0.019 | 107.1 | 10.9 | 69.8 | 69.8 | 56.4 | 0.995 | 101.6 | 340.4 | 270.4 | 91.3 | 665.8 | 2.456 | 451.8 | 34.3 | 113.3 |  | 69.1 | 12 | 114.4 | 29.2 | 8.17 | 93.7 | 65.3
428289.6 |  |  | 2500 | 126.9 | 78.1 | 88.9 | 30.4 | 31.7 | 0.045 | 107.1 | 10.8 | 69.8 | 69.9 | 58 | 0.99 | 101.6 | 334.3 | 263.6 | 92.7 | 666.9 | 2.41 | 453.8 | 33.8 | 113.3 |  | 71.3 | 12.1 | 114.3 | 29.1 | 8.15 | 93 | 67.4
428319.6 |  |  | 2499 | 128.2 | 78.5 | 89.8 | 30.2 | 31.6 | 0.067 | 107.1 | 10.8 | 69.8 | 69.9 | 58.6 | 0.991 | 101.6 | 332.7 | 260.9 | 93.4 | 667.3 | 2.466 | 453.3 | 33.53 | 113.4 |  | 71.7 | 12 | 113.9 | 29 | 8.15 | 93.4 | 68.5
428349.6 |  |  | 2502 | 127.1 | 78.9 | 90.3 | 30.3 | 31.8 | 0.013 | 107.6 | 10.8 | 69.8 | 70 | 59 | 0.992 | 101.6 | 329.5 | 257.7 | 94.1 | 668.2 | 2.475 | 453.9 | 35.2 | 113.4 |  | 72 | 12 | 114.6 | 29 | 8.16 | 93.9 | 69.6
428379.6 |  |  | 2498 | 127.7 | 79.5 | 90.9 | 30.2 | 31.7 | 0.075 | 107 | 10.8 | 69.7 | 70.2 | 59.7 | 0.99 | 101.6 | 326.4 | 254.9 | 94.6 | 668.9 | 2.436 | 453.2 | 33.01 | 113.4 |  | 72.8 | 12 | 114 | 29.1 | 8.14 | 93.4 | 70.5
428409.6 |  |  | 2501 | 127.3 | 80.6 | 91.7 | 30.2 | 31.8 | 0.032 | 107.2 | 10.8 | 69.8 | 70.1 | 60.7 | 0.989 | 101.6 | 324.2 | 252.4 | 95.2 | 669.7 | 2.404 | 453.2 | 34.04 | 113.4 |  | 73.8 | 12 | 114.4 | 29.2 | 8.15 | 93.6 | 71.6
428439.6 |  |  | 2499 | 128.5 | 81.7 | 92.2 | 30.2 | 32 | 0.081 | 106.8 | 10.8 | 69.7 | 70.3 | 61.1 | 0.991 | 101.6 | 321.3 | 249.3 | 95.8 | 670.3 | 2.397 | 452.6 | 32.44 | 113.4 |  | 75 | 12 | 114 | 29.1 | 8.14 | 93.4 | 72.6
428469.6 |  |  | 2501 | 127.8 | 82.7 | 92.8 | 30.2 | 31.8 | 0.024 | 107.3 | 10.7 | 69.8 | 70 | 61.9 | 0.993 | 101.6 | 318.9 | 246.4 | 96.4 | 671.2 | 2.372 | 453.9 | 33.95 | 113.5 |  | 76.1 | 12 | 115 | 29.1 | 8.13 | 94.3 | 73.7
428499.6 |  |  | 2501 | 128.6 | 83.6 | 93.5 | 30.2 | 31.9 | 0.037 | 107.2 | 10.7 | 69.8 | 70.1 | 62.6 | 0.994 | 101.6 | 317.8 | 244.3 | 97.1 | 672.2 | 2.317 | 454.5 | 33.74 | 113.4 |  | 76.8 | 12 | 114.6 | 29.1 | 8.13 | 94.1 | 74.7
428529.6 |  |  | 2502 | 127.1 | 83.9 | 94.2 | 30.1 | 31.8 | 0.043 | 107.1 | 10.8 | 69.8 | 69.9 | 62.9 | 0.992 | 101.6 | 313.9 | 240.9 | 97.7 | 672.6 | 2.254 | 451.8 | 34.04 | 113.5 |  | 77.2 | 12 | 115 | 29.1 | 8.12 | 93.8 | 75.6
428559.6 |  |  | 2500 | 128 | 84.5 | 94.7 | 30.2 | 32 | 0.027 | 107.1 | 10.9 | 69.8 | 69.9 | 63.4 | 0.99 | 101.6 | 312.6 | 238.5 | 98.3 | 673.2 | 2.241 | 450.7 | 34.01 | 113.4 |  | 77.7 | 12 | 114.8 | 29.2 | 8.11 | 94.4 | 76.5
428589.6 |  |  | 2499 | 127.7 | 85.2 | 95.4 | 30.2 | 31.9 | 0.067 | 106.9 | 10.8 | 69.8 | 69.7 | 64.1 | 0.992 | 101.6 | 311.7 | 236.1 | 98.9 | 673.6 | 2.164 | 451.6 | 32.74 | 113.4 |  | 78.4 | 12 | 115.4 | 29.1 | 8.12 | 93.7 | 77.4
428619.6 |  |  | 2500 | 128.5 | 85.2 | 95.9 | 30.1 | 32 | 0.047 | 107.2 | 10.8 | 69.8 | 69.8 | 63.9 | 0.989 | 101.6 | 310.1 | 234 | 99.4 | 673.8 | 2.215 | 453 | 34.1 | 113.5 |  | 78.2 | 12 | 114.7 | 29.1 | 8.12 | 94.6 | 78.4
428649.6 |  |  | 2502 | 127.4 | 84.7 | 96.3 | 29.9 | 32.1 | 0.023 | 107.4 | 10.8 | 69.7 | 69.9 | 64.2 | 0.991 | 101.6 | 307.9 | 232.3 | 99.9 | 674.1 | 2.185 | 452.5 | 34.07 | 113.5 |  | 77.3 | 11.9 | 114.9 | 29.1 | 8.14 | 94.6 | 79.2
428679.6 |  |  | 2501 | 127.1 | 83.4 | 96.7 | 29.7 | 32 | 0.007 | 107.1 | 10.8 | 69.8 | 70 | 64.9 | 0.992 | 101.6 | 306.3 | 231 | 100.2 | 673.9 | 2.159 | 450.7 | 35.16 | 113.5 |  | 76.2 | 11.9 | 114.6 | 29.1 | 8.14 | 94.4 | 80.3
428709.6 |  |  | 2500 | 126.3 | 84.3 | 97.2 | 29.6 | 32 | 0.027 | 107.3 | 10.8 | 69.8 | 70.2 | 61.5 | 0.993 | 101.6 | 307.4 | 230.8 | 100.5 | 674.1 | 2.089 | 452.6 | 33.82 | 113.4 |  | 77.6 | 12 | 114.6 | 29.1 | 8.15 | 94.1 | 81.2
428739.6 |  |  | 2498 | 128.6 | 85.9 | 97.4 | 29.8 | 32 | 0.083 | 106.7 | 10.8 | 69.8 | 70 | 60.7 | 0.99 | 101.6 | 304.6 | 229.4 | 100.7 | 674.3 | 2.059 | 452.5 | 33.51 | 113.5 |  | 79.4 | 12 | 114.3 | 29.2 | 8.14 | 93.6 | 82.1
428769.6 |  |  | 2501 | 128.1 | 86.6 | 98.1 | 30.1 | 32.1 | 0.034 | 107.2 | 10.8 | 69.8 | 70.2 | 61.5 | 0.992 | 101.6 | 304.1 | 227.3 | 101.2 | 674.6 | 2.107 | 451.1 | 33.9 | 113.6 |  | 79.4 | 12 | 115 | 29.2 | 8.12 | 94.5 | 82.9
428799.6 |  |  | 2500 | 128.2 | 85.7 | 98.4 | 30.1 | 32 | 0.045 | 107.3 | 10.8 | 69.7 | 70.1 | 61.2 | 0.991 | 101.6 | 302.4 | 225.8 | 101.6 | 675 | 2.16 | 453.4 | 33.37 | 113.6 |  | 78.3 | 12 | 115 | 29.2 | 8.13 | 94.8 | 83.8
428829.6 |  |  | 2499 | 128.5 | 84.7 | 98.8 | 30.2 | 31.9 | 0.06 | 106.8 | 10.9 | 69.8 | 70.1 | 60.9 | 0.989 | 101.6 | 300.5 | 224.7 | 101.9 | 674.7 | 1.992 | 453.6 | 32.96 | 113.6 |  | 77.3 | 12 | 114.8 | 29.2 | 8.13 | 94.3 | 84.8
432000.5 |  |  | 1321 | 20 | 57 | 83.2 | 29.1 | 34.1 | 0.025 | 101.8 | 11.8 | 69.7 | 44.9 | 59.5 | 0.977 | 101.6 | 197.4 | 175.9 | 90.3 | 536.2 | 0.522 | 453.5 | 2.8 | 103.3 |  | 48.2 | 12 | 102.7 | 30.8 | 1.25 | 36.6 | 40.8
432000.5 |  |  | 1371 | 20.2 | 47.6 | 80.4 | 28.6 | 34.8 | 0.043 | 101.9 | 11.8 | 69.7 | 44.3 | 53.2 | 0.954 | 101.6 | 262.9 | 235.7 | 81.5 | 487.8 | 0.511 | 452.8 | 2.9 | 103.2 |  | 40.4 | 11.9 | 102.8 | 31.2 | 1.32 | 36.9 | 31.2
432000.5 |  |  | 1352 | 20 | 42.8 | 79.8 | 28.5 | 35.2 | 0.051 | 102 | 11.7 | 69.7 | 44.4 | 48.6 | 0.937 | 101.6 | 295.5 | 270.2 | 74.3 | 458.7 | 0.508 | 452.7 | 2.84 | 103 |  | 36.7 | 12 | 102.8 | 31.5 | 1.36 | 36.9 | 25.6
432000.5 |  |  | 1345 | 20 | 40.3 | 77.2 | 28.4 | 35.4 | 0.036 | 102 | 11.7 | 69.7 | 44.2 | 44.6 | 0.934 | 101.6 | 328.1 | 303.5 | 68.5 | 439.3 | 0.495 | 453.5 | 2.85 | 103.1 |  | 34.7 | 12 | 102.7 | 31.6 | 1.41 | 37.3 | 21.9
432000.5 |  |  | -3 | -0.8 | 39.5 | 74 | 28.5 | 37.2 | 0.166 | 101 | 11.7 | 69.6 | 4.4 | 42.6 | 1.232 | 101.6 | -8.1 | 4.3 | 64 | 405 | 0.369 | 316.3 | 0 | 102.6 |  | 33.8 | 0.1 | 101.7 | 32.1 | 0.43 | 101.7 | 20.1
432000.5 |  |  | -3 | -0.8 | 47.1 | 71.1 | 29.1 | 42.5 | 0.052 | 101 | 11.6 | 69.6 | 1.4 | 50.4 | 1.232 | 101.6 | -8.9 | 3 | 55.3 | 355.4 | 0.236 | 378.1 | 0 | 102.3 |  | 34.2 | 0.1 | 101.5 | 32.8 | 0.02 | 101.6 | 20.7
432000.5 |  |  | -3 | -0.9 | 49.7 | 69.2 | 29.6 | 46 | 0.05 | 101.1 | 11.6 | 69.7 | 1.2 | 51.1 | 1.232 | 101.6 | -9.3 | 2.9 | 50.1 | 318.4 | 0.214 | 427.7 | 0 | 102.3 |  | 34.2 | 0.1 | 101.5 | 33.1 | 0.02 | 101.6 | 21.8
432000.5 |  |  | -3 | -0.9 | 51.7 | 67.3 | 29.9 | 47.8 | 0.049 | 101.1 | 11.6 | 69.7 | 1 | 50.9 | 1.232 | 101.6 | -9.5 | 2.9 | 47.6 | 289.4 | 0.197 | 444.4 | 0 | 102.3 |  | 34.4 | 0.1 | 101.5 | 33.3 | 0.02 | 101.6 | 22.9
432000.5 |  |  | -3 | -0.9 | 53.5 | 65.1 | 30.2 | 49.1 | 0.049 | 101.1 | 11.6 | 69.8 | 1 | 50.4 | 1.232 | 101.6 | -9.6 | 3 | 45.9 | 265.8 | 0.183 | 451.8 | 0 | 102.1 |  | 35.1 | 0.1 | 101.5 | 33.4 | 0.02 | 101.6 | 23.6
432000.5 |  |  | -3 | -0.9 | 55.1 | 62.8 | 30.4 | 49.8 | 0.049 | 101.1 | 11.6 | 69.8 | 0.8 | 49.7 | 1.232 | 101.6 | -9.6 | 2.8 | 44.8 | 245.7 | 0.168 | 453.5 | 0 | 102.1 |  | 35.9 | 0 | 101.5 | 33.6 | 0.02 | 101.6 | 24.2
432000.5 |  |  | -3 | -0.9 | 56.2 | 60.9 | 30.6 | 50.1 | 0.049 | 101.1 | 11.6 | 69.7 | 0.9 | 48.9 | 1.232 | 101.6 | -9.5 | 2.9 | 43.9 | 227.9 | 0.156 | 449.2 | 0 | 102.1 |  | 37.1 | 0.1 | 101.5 | 33.6 | 0.02 | 101.6 | 24.8
432000.5 |  |  | -3 | -0.9 | 56.6 | 59.1 | 30.6 | 50.4 | 0.05 | 101.1 | 11.6 | 69.7 | 0.8 | 48.3 | 1.232 | 101.6 | -9.7 | 2.8 | 43.4 | 212.8 | 0.143 | 447.6 | 0 | 102 |  | 37.9 | 0 | 101.5 | 33.6 | 0.02 | 101.6 | 25.4
432000.5 |  |  | -3 | -0.9 | 56.9 | 57.4 | 30.7 | 50.4 | 0.05 | 101.1 | 11.6 | 69.7 | 0.8 | 47.7 | 1.232 | 101.6 | -9.7 | 2.8 | 42.8 | 199.1 | 0.132 | 443.6 | 0 | 102 |  | 38.6 | 0 | 101.5 | 33.7 | 0.02 | 101.6 | 26
432000.5 |  |  | -3 | -0.9 | 56.9 | 55.8 | 30.7 | 50.4 | 0.049 | 101.1 | 11.6 | 69.7 | 0.7 | 46.9 | 1.232 | 101.6 | -9.7 | 2.8 | 42.3 | 186.8 | 0.12 | 439.3 | 0 | 102 |  | 39.4 | 0 | 101.5 | 33.7 | 0.02 | 101.6 | 26.3
432000.5 |  |  | -3 | -0.9 | 56.8 | 54.4 | 30.8 | 50.4 | 0.05 | 101.1 | 11.6 | 69.7 | 0.6 | 46.3 | 1.232 | 101.6 | -9.9 | 2.7 | 41.9 | 175.4 | 0.111 | 434.9 | 0 | 102 |  | 40.1 | 0 | 101.5 | 33.7 | 0.02 | 101.6 | 26.7
432000.5 |  |  | -3 | -0.9 | 56.7 | 53.2 | 30.7 | 50.1 | 0.05 | 101.1 | 11.6 | 69.7 | 0.6 | 45.7 | 1.232 | 101.6 | -9.7 | 2.8 | 41.6 | 165.1 | 0.099 | 419.1 | 0 | 102 |  | 40.9 | 0 | 101.5 | 33.7 | 0.02 | 101.6 | 27.1
432000.5 |  |  | -3 | -0.9 | 56.6 | 51.9 | 30.8 | 49.8 | 0.05 | 101 | 11.6 | 69.8 | 0.6 | 45.1 | 1.232 | 101.6 | -9.7 | 2.8 | 41.3 | 155.8 | 0.088 | 399.7 | 0 | 101.9 |  | 41.8 | 0.1 | 101.5 | 33.7 | 0.02 | 101.6 | 27.3
432000.5 |  |  | -3 | -0.9 | 56.4 | 50.8 | 30.7 | 49.6 | 0.05 | 101.1 | 11.5 | 69.8 | 0.7 | 44.4 | 1.232 | 101.6 | -9.8 | 2.7 | 41.1 | 147.4 | 0.082 | 379 | 0 | 101.9 |  | 42.7 | 0 | 101.5 | 33.6 | 0.02 | 101.6 | 27.7
432000.5 |  |  | -3 | -0.9 | 56.4 | 49.7 | 30.7 | 49.2 | 0.05 | 101.1 | 11.3 | 69.8 | 0.6 | 43.9 | 1.232 | 101.6 | -9.8 | 2.7 | 40.8 | 139.6 | 0.073 | 361.9 | 0 | 101.9 |  | 43.6 | 0 | 101.5 | 33.6 | 0.02 | 101.6 | 27.9
432000.5 |  |  | -4 | -0.9 | 56.3 | 48.7 | 30.7 | 48.9 | 0.05 | 101.1 | 11.2 | 69.8 | 0.6 | 43.4 | 1.232 | 101.6 | -9.8 | 2.7 | 40.7 | 132.3 | 0.067 | 341 | 0 | 101.9 |  | 44.4 | 0 | 101.5 | 33.6 | 0.02 | 101.6 | 28.1
432000.5 |  |  | -3 | -0.9 | 56.2 | 47.9 | 30.7 | 48.6 | 0.05 | 101.1 | 11.1 | 69.7 | 0.5 | 42.8 | 1.232 | 101.6 | -10 | 2.7 | 40.5 | 125.8 | 0.062 | 330.2 | 0 | 101.9 |  | 45.3 | 0 | 101.5 | 33.6 | 0.02 | 101.6 | 28.3
432000.5 |  |  | -3 | -0.9 | 56.1 | 47.1 | 30.6 | 48.3 | 0.05 | 101.1 | 10.9 | 69.7 | 0.6 | 42.4 | 1.232 | 101.6 | -9.8 | 2.7 | 40.6 | 120.1 | 0.064 | 328.1 | 0 | 101.9 |  | 46.1 | 0 | 101.5 | 33.5 | 0.02 | 101.6 | 28.5
432000.5 |  |  | -3 | -0.9 | 55.9 | 46.3 | 30.7 | 47.9 | 0.05 | 101 | 10.9 | 69.7 | 0.6 | 42.1 | 1.232 | 101.6 | -9.9 | 2.7 | 41 | 115.1 | 0.084 | 353.6 | 0 | 101.9 |  | 46.8 | 0 | 101.5 | 33.4 | 0.02 | 101.6 | 28.6
432000.5 |  |  | -3 | -0.9 | 55.8 | 45.7 | 30.7 | 47.6 | 0.05 | 101.1 | 10.9 | 69.8 | 0.6 | 41.7 | 1.232 | 101.6 | -10 | 2.6 | 41.7 | 110.7 | 0.104 | 396.5 | 0 | 101.9 |  | 47.3 | 0 | 101.5 | 33.5 | 0.02 | 101.6 | 28.8
432000.5 |  |  | -3 | -0.9 | 55.7 | 45.2 | 30.8 | 47.4 | 0.05 | 101.1 | 10.9 | 69.8 | 0.7 | 41.6 | 1.232 | 101.6 | -9.8 | 2.7 | 42.2 | 106.8 | 0.127 | 438.8 | 0 | 101.9 |  | 47.9 | 0 | 101.5 | 33.6 | 0.02 | 101.6 | 29
432000.5 |  |  | -3 | -0.9 | 55.6 | 44.9 | 30.9 | 47.3 | 0.05 | 101 | 10.9 | 69.8 | 0.6 | 41.3 | 1.232 | 101.6 | -9.8 | 2.7 | 42.9 | 103.7 | 0.152 | 455.6 | 0 | 102 |  | 48.3 | 0 | 101.5 | 33.6 | 0.02 | 101.6 | 29.2
432000.5 |  |  | -3 | -0.9 | 55.4 | 44.4 | 31.1 | 47.2 | 0.052 | 101 | 10.9 | 69.8 | 0.6 | 41.1 | 1.232 | 101.6 | -9.9 | 2.7 | 43.4 | 100.8 | 0.173 | 471.6 | 0 | 102 |  | 48.7 | 0 | 101.5 | 33.7 | 0.02 | 101.6 | 29.2
432000.5 |  |  | -3 | -0.9 | 55.4 | 44.2 | 31.2 | 47.1 | 0.051 | 101 | 10.9 | 69.7 | 0.6 | 40.9 | 1.232 | 101.6 | -9.9 | 2.8 | 43.9 | 98.3 | 0.185 | 479.5 | 0 | 102 |  | 49 | 0 | 101.5 | 33.7 | 0.02 | 101.6 | 29.4
432000.5 |  |  | -3 | -0.9 | 55.4 | 43.9 | 31.4 | 47 | 0.05 | 101.1 | 10.9 | 69.7 | 0.5 | 40.7 | 1.232 | 101.6 | -9.9 | 2.8 | 44.3 | 95.9 | 0.191 | 485.9 | 0 | 102 |  | 49.3 | 0 | 101.5 | 33.7 | 0.02 | 101.6 | 29.6
432000.5 |  |  | -3 | -0.8 | 55.3 | 43.8 | 31.7 | 46.9 | 0.05 | 101 | 10.9 | 69.7 | 0.5 | 40.6 | 1.232 | 101.6 | -9.9 | 2.8 | 44.8 | 93.5 | 0.185 | 485.1 | 0 | 102 |  | 49.5 | 0 | 101.5 | 33.8 | 0.02 | 101.6 | 29.7
432000.5 |  |  | 1329 | 19.9 | 35.6 | 43.7 | 28.2 | 36.5 | 0.056 | 101 | 10.9 | 69.7 | 43.9 | 29.7 | 0.945 | 101.6 | 424.2 | 407.5 | 49.7 | 230.9 | 0.341 | 452.8 | 2.74 | 102.2 |  | 31.9 | 12 | 102.3 | 32.2 | 1.5 | 36.7 | 16.8
432000.5 |  |  | 1356 | 20.1 | 36.1 | 43.8 | 28.1 | 35.8 | 0.065 | 101 | 10.9 | 69.7 | 43.7 | 28.3 | 0.931 | 101.6 | 430.1 | 414.2 | 48.8 | 281.2 | 0.326 | 452.5 | 2.84 | 102.2 |  | 32.5 | 12 | 102.3 | 31.9 | 1.51 | 37.3 | 15.9
432000.5 |  |  | 1361 | 20.1 | 36.7 | 43.9 | 28 | 35.1 | 0.057 | 101 | 10.9 | 69.7 | 43.8 | 27.2 | 0.934 | 101.6 | 432.7 | 416.9 | 48.1 | 308.2 | 0.306 | 452.3 | 2.88 | 102.2 |  | 33.2 | 12 | 102.3 | 31.8 | 1.51 | 37.5 | 15.4
432000.5 |  |  | 1344 | 20.1 | 37.4 | 44.1 | 28.1 | 34.6 | 0.067 | 101 | 10.9 | 69.7 | 43.9 | 26.2 | 0.938 | 101.6 | 431.7 | 416.5 | 47.5 | 325.4 | 0.286 | 452.5 | 2.79 | 102.2 |  | 33.9 | 12 | 102.2 | 31.6 | 1.51 | 37.2 | 15.1
441001.4 |  |  | 1556 | 49 | 44.9 | 49.9 | 30.4 | 32.2 | 0.032 | 104.1 | 11.4 | 69.8 | 39.9 | 26.4 | 0.76 | 101.6 | 395.9 | 369.7 | 57.9 | 439.2 | 1.321 | 453.7 | 8.03 | 103.3 |  | 39.7 | 12 | 104.5 | 29.7 | 3.31 | 52.6 | 23.6
441002.4 |  |  | 1576 | 49.1 | 44.8 | 49.9 | 30.4 | 32.3 | 0.035 | 104.1 | 11.4 | 69.8 | 40 | 26.4 | 0.763 | 101.7 | 398.8 | 372 | 57.8 | 439.2 | 1.352 | 454 | 7.98 | 103.4 |  | 39.7 | 12 | 104.8 | 29.6 | 3.31 | 52.6 | 23.5
441003.4 |  |  | 1607 | 48.9 | 44.8 | 49.9 | 30.4 | 32.3 | 0.022 | 104.3 | 11.4 | 69.8 | 40.1 | 26.3 | 0.76 | 101.7 | 402.6 | 375.4 | 57.9 | 439.2 | 1.342 | 452.1 | 8.35 | 103.4 |  | 39.6 | 12 | 105 | 29.6 | 3.31 | 52.8 | 23.4
441004.4 |  |  | 1635 | 48.5 | 44.8 | 49.9 | 30.4 | 32.3 | 0.03 | 104.2 | 11.4 | 69.8 | 40.7 | 26.3 | 0.759 | 101.7 | 405.3 | 377.8 | 57.8 | 439.3 | 1.323 | 454.8 | 8.03 | 103.4 |  | 39.7 | 12 | 105 | 29.6 | 3.31 | 52.3 | 23.4
441005.4 |  |  | 1661 | 47.4 | 44.8 | 50 | 30.4 | 32.3 | 0.02 | 104.4 | 11.4 | 69.8 | 41.8 | 26.3 | 0.759 | 101.7 | 408.2 | 380.4 | 57.8 | 439.3 | 1.314 | 452.1 | 7.97 | 103.4 |  | 39.7 | 12 | 104.9 | 29.7 | 3.32 | 51.8 | 23.3
441006.4 |  |  | 1702 | 46.7 | 44.8 | 50 | 30.4 | 32.3 | 0.004 | 104.5 | 11.4 | 69.8 | 42.6 | 26.2 | 0.759 | 101.7 | 411.8 | 383.9 | 57.9 | 439.4 | 1.359 | 453.7 | 8.39 | 103.4 |  | 39.7 | 12 | 105.2 | 29.7 | 3.32 | 51.9 | 23.3
441007.4 |  |  | 1738 | 46.4 | 44.7 | 49.9 | 30.3 | 32.3 | -0.068 | 105 | 11.4 | 69.8 | 43.4 | 26.2 | 0.761 | 101.7 | 415.3 | 386.5 | 57.9 | 439.5 | 1.348 | 453.2 | 8.8 | 103.5 |  | 39.6 | 12 | 105.3 | 29.6 | 3.34 | 52.3 | 23.2
441008.4 |  |  | 1778 | 48.3 | 44.6 | 50 | 30.3 | 32.3 | -0.067 | 105.1 | 11.4 | 69.8 | 44.3 | 26.1 | 0.764 | 101.7 | 418.3 | 389.4 | 57.9 | 439.6 | 1.347 | 452.3 | 9.64 | 103.6 |  | 39.7 | 12 | 105.9 | 29.6 | 3.35 | 53 | 23.1
441009.4 |  |  | 1806 | 49.9 | 44.7 | 49.9 | 30.4 | 32.3 | -0.222 | 106 | 11.4 | 69.8 | 45.1 | 26.1 | 0.762 | 101.7 | 421.6 | 391.8 | 58.1 | 439.8 | 1.343 | 453.5 | 10.31 | 103.6 |  | 39.7 | 12 | 106.2 | 29.7 | 3.38 | 54 | 23.1
441010.4 |  |  | 1845 | 53.8 | 44.6 | 50 | 30.4 | 32.3 | 0.127 | 105.8 | 11.4 | 69.8 | 46 | 26.1 | 0.765 | 101.6 | 423.7 | 394.3 | 57.9 | 440.1 | 1.346 | 452.7 | 11.24 | 103.6 |  | 39.7 | 12 | 107.7 | 29.7 | 3.41 | 55.4 | 23
441011.4 |  |  | 1868 | 55.8 | 44.6 | 50 | 30.3 | 32.3 | 0.122 | 106.1 | 11.4 | 69.8 | 47 | 26 | 0.763 | 101.7 | 426.4 | 396.6 | 58.1 | 440.5 | 1.538 | 452.4 | 11.63 | 104 |  | 39.7 | 12 | 108 | 29.7 | 3.45 | 56.2 | 23
441012.4 |  |  | 1906 | 59.6 | 44.6 | 49.9 | 30.4 | 32.3 | 0.021 | 107 | 11.4 | 69.8 | 48.1 | 26 | 0.779 | 101.6 | 428.6 | 398.5 | 58.1 | 441 | 1.584 | 453.6 | 13.1 | 104.1 |  | 39.8 | 12 | 109.3 | 29.7 | 3.5 | 58.2 | 22.9
441013.4 |  |  | 1928 | 61.7 | 44.4 | 50 | 30.3 | 32.3 | 0.094 | 106.5 | 11.4 | 69.8 | 49 | 25.9 | 0.806 | 101.7 | 429.8 | 400.1 | 58.1 | 441.6 | 1.6 | 451 | 13.05 | 104.3 |  | 39.8 | 12 | 106.7 | 29.6 | 3.56 | 59 | 22.9
441014.4 |  |  | 1962 | 64.2 | 44.4 | 50.1 | 30.4 | 32.2 | -0.033 | 107 | 11.4 | 69.8 | 50 | 25.9 | 0.827 | 101.6 | 433 | 402.4 | 58.1 | 442.3 | 1.59 | 452.4 | 14.87 | 104.3 |  | 39.8 | 12 | 105.9 | 29.7 | 3.63 | 60.3 | 22.9
441015.4 |  |  | 1984 | 65.6 | 44.4 | 50 | 30.3 | 32.2 | -0.075 | 107.1 | 11.4 | 69.7 | 50.9 | 25.8 | 0.873 | 101.7 | 435 | 404.2 | 58.1 | 443.1 | 1.59 | 452.3 | 16.07 | 104.3 |  | 39.9 | 12 | 104.7 | 29.7 | 3.71 | 61 | 22.9
441016.4 |  |  | 2021 | 68 | 44.4 | 50 | 30.3 | 32.2 | -0.071 | 106.2 | 11.4 | 69.7 | 52 | 25.8 | 0.832 | 101.7 | 436.1 | 405.4 | 58.1 | 444.3 | 1.588 | 454.4 | 13.68 | 104.3 |  | 39.9 | 12 | 108.6 | 29.7 | 3.78 | 61.7 | 22.9
441017.4 |  |  | 2049 | 69.2 | 44.5 | 50 | 30.4 | 32.2 | -0.078 | 106.7 | 11.4 | 69.7 | 53 | 25.7 | 0.813 | 101.7 | 438.1 | 406.8 | 58.1 | 445.6 | 1.598 | 452.1 | 13.61 | 104.7 |  | 39.9 | 12 | 107.1 | 29.6 | 3.85 | 62 | 22.9
441018.4 |  |  | 2087 | 69.4 | 44.6 | 50 | 30.3 | 32.2 | -0.13 | 107.2 | 11.4 | 69.7 | 53.9 | 25.8 | 0.844 | 101.7 | 441.4 | 410 | 58.2 | 447.1 | 1.572 | 445 | 16.01 | 104.8 |  | 40.1 | 12 | 106 | 29.7 | 3.94 | 62.2 | 22.9
441019.4 |  |  | 2128 | 70.1 | 44.6 | 50 | 30.4 | 32.2 | -0.165 | 107.6 | 11.4 | 69.7 | 54.8 | 25.7 | 0.869 | 101.7 | 443.6 | 411.8 | 58.2 | 448.6 | 1.561 | 438.1 | 17.08 | 104.7 |  | 40.1 | 12 | 104.8 | 29.7 | 4.03 | 63.2 | 22.9
441020.4 |  |  | 2154 | 72.4 | 44.6 | 50 | 30.4 | 32.1 | -0.229 | 107 | 11.4 | 69.7 | 55.9 | 25.8 | 0.869 | 101.7 | 444.8 | 413 | 58.3 | 450.1 | 1.533 | 431.8 | 16.91 | 104.9 |  | 40.3 | 12 | 108.8 | 29.7 | 4.13 | 63.9 | 22.9
441021.4 |  |  | 2182 | 75.1 | 44.7 | 50.1 | 30.3 | 32.2 | -0.182 | 107.3 | 11.4 | 69.7 | 57.1 | 25.7 | 0.858 | 101.7 | 447.2 | 414.9 | 58.3 | 451.9 | 1.567 | 423.9 | 17.36 | 107 |  | 40.3 | 12 | 107.7 | 29.7 | 4.23 | 64.5 | 22.9
441022.4 |  |  | 2214 | 76 | 44.7 | 50.1 | 30.3 | 32.2 | -0.095 | 107.8 | 11.4 | 69.7 | 58.3 | 25.7 | 0.878 | 101.7 | 448.8 | 416.4 | 58.4 | 453.8 | 1.596 | 423.8 | 18.21 | 105.5 |  | 40.4 | 12 | 105.8 | 29.8 | 4.34 | 65 | 23
441023.4 |  |  | 2244 | 77 | 44.8 | 50.1 | 30.4 | 32.2 | -0.143 | 107.9 | 11.4 | 69.8 | 59.6 | 25.7 | 0.884 | 101.7 | 450.8 | 417.8 | 58.4 | 455.8 | 1.61 | 437.4 | 18.46 | 104.6 |  | 40.6 | 12 | 105.2 | 29.8 | 4.45 | 65.4 | 23.1
441024.4 |  |  | 2273 | 77.8 | 44.9 | 50.1 | 30.4 | 32.1 | -0.117 | 107.1 | 11.4 | 69.8 | 60.8 | 25.7 | 0.899 | 101.7 | 452.1 | 419.6 | 58.6 | 458.1 | 1.595 | 445.4 | 18.51 | 108 |  | 40.6 | 12 | 108.6 | 29.8 | 4.57 | 65.8 | 23.1
441025.4 |  |  | 2308 | 78.8 | 44.9 | 50.1 | 30.4 | 32.1 | -0.147 | 107.7 | 11.4 | 69.8 | 61.9 | 25.6 | 0.929 | 101.7 | 454.8 | 421.6 | 58.6 | 460.3 | 1.634 | 455.1 | 20.53 | 107.2 |  | 40.8 | 12 | 106.9 | 29.8 | 4.69 | 66.6 | 23.2
441026.4 |  |  | 2336 | 80.5 | 44.9 | 50.1 | 30.4 | 32.1 | -0.033 | 107.9 | 11.4 | 69.8 | 62.9 | 25.6 | 0.962 | 101.7 | 456.1 | 422.8 | 58.7 | 462.6 | 1.672 | 453.9 | 20.4 | 105.4 |  | 40.8 | 12 | 105.5 | 29.8 | 4.81 | 67.6 | 23.3
441027.4 |  |  | 2369 | 82 | 45.1 | 50.2 | 30.2 | 32.1 | -0.223 | 108.5 | 11.4 | 69.8 | 63.9 | 25.6 | 0.96 | 101.7 | 458.1 | 424.6 | 58.6 | 465.3 | 1.677 | 454.8 | 20.91 | 109.9 |  | 40.9 | 12 | 110.2 | 29.8 | 4.93 | 68.8 | 23.5
441028.4 |  |  | 2403 | 83.7 | 45.2 | 50.2 | 30.4 | 32 | -0.135 | 108.7 | 11.4 | 69.8 | 64.9 | 25.5 | 0.985 | 101.7 | 460.5 | 426.3 | 58.7 | 468 | 1.706 | 453.4 | 21.94 | 107.7 |  | 41.1 | 12 | 108 | 29.8 | 5.05 | 69.9 | 23.7
441029.4 |  |  | 2434 | 84.9 | 45.2 | 50.2 | 30.3 | 32 | -0.177 | 109 | 11.4 | 69.8 | 66 | 25.6 | 0.977 | 101.7 | 462 | 427.5 | 58.8 | 470.7 | 1.671 | 454.6 | 22.39 | 105.6 |  | 41.1 | 12 | 105.9 | 29.8 | 5.17 | 70.7 | 23.8
441031.3 |  |  | 2489 | 89.1 | 45.5 | 50.3 | 30.4 | 32 | -0.153 | 108.1 | 11.4 | 69.8 | 67.8 | 25.6 | 0.987 | 101.7 | 463.2 | 429.8 | 58.9 | 476.1 | 1.687 | 452.5 | 24.94 | 112.4 |  | 41.4 | 12 | 115.7 | 29.7 | 5.38 | 72.8 | 24
441032.3 |  |  | 2496 | 91.1 | 45.7 | 50.4 | 30.4 | 32 | 0.028 | 107.8 | 11.4 | 69.8 | 68.7 | 25.6 | 0.991 | 101.7 | 464.8 | 430.3 | 58.9 | 479.1 | 1.751 | 453 | 23.58 | 111.8 |  | 41.6 | 12 | 111.7 | 29.7 | 5.49 | 73.1 | 24.1
441033.3 |  |  | 2499 | 92.4 | 45.7 | 50.4 | 30.4 | 31.9 | -0.03 | 108 | 11.4 | 69.8 | 69.5 | 25.6 | 0.981 | 101.7 | 464.5 | 429.9 | 59 | 482.1 | 1.824 | 452.4 | 24.19 | 107 |  | 41.6 | 12 | 107.3 | 29.7 | 5.6 | 73 | 24.2
441034.3 |  |  | 2503 | 93.5 | 45.8 | 50.4 | 30.3 | 31.9 | -0.127 | 108.8 | 11.4 | 69.8 | 70.1 | 25.7 | 0.99 | 101.7 | 462.9 | 429.3 | 59.1 | 485.1 | 1.788 | 454.3 | 26.46 | 106.5 |  | 41.6 | 12.1 | 106.7 | 29.7 | 5.69 | 74.6 | 24.3
441035.3 |  |  | 2500 | 95.9 | 45.9 | 50.6 | 30.3 | 31.8 | -0.221 | 108.8 | 11.4 | 69.8 | 70.3 | 25.7 | 0.985 | 101.7 | 462.6 | 429 | 59.1 | 488.1 | 1.789 | 453 | 25.73 | 108.6 |  | 41.7 | 12.1 | 109.1 | 29.8 | 5.79 | 75.8 | 24.4
441036.3 |  |  | 2497 | 97.9 | 46.1 | 50.6 | 30.4 | 31.8 | 0.044 | 107.4 | 11.4 | 69.8 | 70.5 | 25.8 | 0.987 | 101.7 | 462.7 | 429.4 | 59.2 | 491.3 | 1.807 | 453.5 | 25.65 | 113.2 |  | 41.8 | 12 | 115.9 | 29.7 | 5.9 | 75.7 | 24.4
441037.3 |  |  | 2500 | 97.3 | 46.2 | 50.7 | 30.4 | 31.8 | 0.064 | 107.4 | 11.4 | 69.8 | 70.7 | 25.9 | 0.993 | 101.7 | 462.1 | 428.6 | 59.2 | 494.6 | 1.865 | 453 | 24.04 | 114.5 |  | 41.9 | 12 | 114.8 | 29.7 | 6 | 75.7 | 24.6
441038.3 |  |  | 2501 | 96 | 46.4 | 50.7 | 30.4 | 31.8 | 0.041 | 107.7 | 11.4 | 69.8 | 70.8 | 25.9 | 0.991 | 101.7 | 462.4 | 429 | 59.4 | 497.6 | 1.917 | 455.1 | 26.35 | 113.3 |  | 41.9 | 12 | 113.6 | 29.7 | 6.09 | 75.6 | 24.6
441039.3 |  |  | 2499 | 95.5 | 46.4 | 50.8 | 30.4 | 31.8 | 0.132 | 107.6 | 11.4 | 69.8 | 70.9 | 26 | 0.993 | 101.7 | 462 | 428.4 | 59.4 | 500.4 | 1.899 | 455.1 | 24.2 | 109.2 |  | 42.1 | 12 | 109.2 | 29.7 | 6.17 | 75.3 | 24.6
441040.3 |  |  | 2502 | 95.7 | 46.6 | 50.8 | 30.4 | 31.8 | 0.025 | 108.1 | 11.4 | 69.8 | 71 | 26 | 0.988 | 101.7 | 462.3 | 428.2 | 59.4 | 503.2 | 1.891 | 454.2 | 26.5 | 106.6 |  | 42.2 | 12 | 106.9 | 29.7 | 6.25 | 75.4 | 24.7
441041.3 |  |  | 2497 | 96.4 | 46.7 | 50.9 | 30.4 | 31.8 | 0.11 | 107.5 | 11.4 | 69.9 | 71.1 | 26 | 0.989 | 101.7 | 461.5 | 427.3 | 59.6 | 505.9 | 1.899 | 453 | 24.3 | 106.3 |  | 42.3 | 12 | 106.6 | 29.7 | 6.32 | 75.1 | 24.7
441042.3 |  |  | 2500 | 96.2 | 46.8 | 50.9 | 30.4 | 31.7 | -0.012 | 107.9 | 11.4 | 69.9 | 71.2 | 26.1 | 0.986 | 101.7 | 461.7 | 427.2 | 59.6 | 508.7 | 1.932 | 452.8 | 24.77 | 106.2 |  | 42.4 | 12 | 108.6 | 29.7 | 6.39 | 75.3 | 24.7
441043.3 |  |  | 2499 | 96.1 | 46.8 | 51 | 30.3 | 31.7 | 0.071 | 107.9 | 11.4 | 69.9 | 71.2 | 26.2 | 0.992 | 101.6 | 462.3 | 427.7 | 59.6 | 511.3 | 1.95 | 453.9 | 25.64 | 107.1 |  | 42.4 | 12 | 107.9 | 29.7 | 6.45 | 75.3 | 24.7
441044.3 |  |  | 2503 | 96.6 | 47 | 51.1 | 30.4 | 31.7 | 0 | 108.5 | 11.4 | 69.9 | 71.3 | 26.2 | 0.989 | 101.6 | 462.8 | 427 | 59.7 | 513.9 | 1.947 | 453.1 | 26.22 | 106.9 |  | 42.6 | 12 | 106.5 | 29.7 | 6.5 | 76.5 | 24.7
441045.3 |  |  | 2500 | 100 | 47.1 | 51.1 | 30.5 | 31.7 | -0.005 | 108.7 | 11.4 | 69.9 | 71.3 | 26.2 | 0.992 | 101.7 | 462.5 | 426.6 | 59.7 | 516.4 | 1.971 | 453.4 | 27.3 | 106.8 |  | 42.7 | 12 | 107 | 29.7 | 6.56 | 77.8 | 24.7
441046.3 |  |  | 2498 | 101.8 | 47.2 | 51.2 | 30.5 | 31.6 | 0.005 | 107.6 | 11.4 | 69.9 | 71.3 | 26.3 | 0.991 | 101.7 | 462.4 | 426.3 | 59.8 | 519 | 1.962 | 452.3 | 24.7 | 110.2 |  | 42.7 | 12 | 115.2 | 29.7 | 6.62 | 78 | 24.7
441047.3 |  |  | 2500 | 101.9 | 47.3 | 51.3 | 30.4 | 31.6 | 0.022 | 107.5 | 11.4 | 69.8 | 71.3 | 26.3 | 0.991 | 101.7 | 462.3 | 426.3 | 59.8 | 521.4 | 1.937 | 454.1 | 26.76 | 115.8 |  | 42.8 | 12 | 116.2 | 29.7 | 6.67 | 77.8 | 24.7
441048.3 |  |  | 2498 | 99.5 | 47.4 | 51.4 | 30.4 | 31.6 | 0.093 | 107 | 11.4 | 69.8 | 71.3 | 26.3 | 0.992 | 101.7 | 461.5 | 425.6 | 59.8 | 523.9 | 1.944 | 453.8 | 23.98 | 114.3 |  | 42.9 | 12 | 113.7 | 29.7 | 6.73 | 76.9 | 24.8
441049.3 |  |  | 2503 | 98.4 | 47.6 | 51.6 | 30.5 | 31.6 | 0.025 | 107.2 | 11.4 | 69.8 | 71.3 | 26.4 | 0.989 | 101.6 | 461 | 425.6 | 59.9 | 526.2 | 1.907 | 453.6 | 26.45 | 112 |  | 43.1 | 12 | 112.2 | 29.7 | 6.77 | 76.8 | 24.9
441050.3 |  |  | 2501 | 98.9 | 47.7 | 51.6 | 30.5 | 31.6 | 0.075 | 107.2 | 11.4 | 69.8 | 71.3 | 26.4 | 0.987 | 101.7 | 459.6 | 425.2 | 60.1 | 528.4 | 1.953 | 452.4 | 25.93 | 111 |  | 43.3 | 12 | 110.8 | 29.7 | 6.81 | 77 | 24.9
441051.3 |  |  | 2501 | 100.1 | 47.8 | 51.7 | 30.5 | 31.6 | -0.002 | 107.6 | 11.4 | 69.8 | 71.3 | 26.5 | 0.989 | 101.6 | 459 | 425 | 60.2 | 530.6 | 2.007 | 452.5 | 27.25 | 106.9 |  | 43.4 | 12 | 107.1 | 29.7 | 6.84 | 77.7 | 25.1
441052.3 |  |  | 2501 | 102.6 | 48 | 51.7 | 30.4 | 31.6 | -0.009 | 107.9 | 11.4 | 69.8 | 71.3 | 26.5 | 0.992 | 101.6 | 458.3 | 424.3 | 60.3 | 532.8 | 1.97 | 454.1 | 27.31 | 106.8 |  | 43.5 | 12 | 106.9 | 29.7 | 6.87 | 78.7 | 25.1
441053.3 |  |  | 2499 | 103.6 | 48.1 | 51.9 | 30.4 | 31.6 | -0.019 | 107.7 | 11.4 | 69.8 | 71.3 | 26.6 | 0.99 | 101.6 | 458.4 | 424.3 | 60.3 | 534.9 | 1.973 | 453.4 | 26.94 | 106.8 |  | 43.6 | 12 | 107.3 | 29.7 | 6.89 | 79.1 | 25.2
441054.3 |  |  | 2498 | 103.8 | 48.2 | 52 | 30.6 | 31.6 | 0.002 | 107.5 | 11.4 | 69.8 | 71.3 | 26.5 | 0.986 | 101.6 | 458.2 | 423.9 | 60.4 | 537.1 | 1.957 | 454.5 | 25.99 | 115.3 |  | 43.8 | 12.1 | 116.2 | 29.7 | 6.92 | 78.9 | 25.2
441055.3 |  |  | 2498 | 102.2 | 48.3 | 52.1 | 30.6 | 31.6 | 0.057 | 107.4 | 11.4 | 69.8 | 71.3 | 26.6 | 0.986 | 101.6 | 457.7 | 423.7 | 60.4 | 539.1 | 2.033 | 453 | 25.73 | 115.7 |  | 43.9 | 12.1 | 115.8 | 29.7 | 6.94 | 78.3 | 25.3
441056.3 |  |  | 2502 | 100.8 | 48.4 | 52.1 | 30.5 | 31.5 | 0.013 | 107.9 | 11.4 | 69.8 | 71.2 | 26.7 | 0.991 | 101.7 | 458.7 | 423.7 | 60.5 | 540.9 | 2.073 | 453.9 | 26.58 | 114.7 |  | 44 | 12.1 | 114.5 | 29.7 | 6.96 | 78.3 | 25.4
441057.3 |  |  | 2501 | 101.1 | 48.6 | 52.2 | 30.5 | 31.5 | -0.004 | 108 | 11.4 | 69.8 | 71.3 | 26.8 | 0.989 | 101.6 | 458.7 | 423 | 60.6 | 542.7 | 2.046 | 454.3 | 27.19 | 113 |  | 44.1 | 12.1 | 113.1 | 29.7 | 6.97 | 78.4 | 25.5
441058.3 |  |  | 2499 | 102.5 | 48.8 | 52.3 | 30.6 | 31.4 | 0.015 | 108 | 11.4 | 69.8 | 71.2 | 26.8 | 0.988 | 101.7 | 459 | 422.8 | 60.6 | 544.4 | 2.025 | 453.7 | 26.53 | 111.5 |  | 44.2 | 12 | 111.8 | 29.6 | 6.98 | 78.7 | 25.6
441059.3 |  |  | 2499 | 103.4 | 48.9 | 52.4 | 30.6 | 31.5 | 0.02 | 107.1 | 11.4 | 69.8 | 71.3 | 26.9 | 0.988 | 101.6 | 458.9 | 422.5 | 60.7 | 546.4 | 2.033 | 452.4 | 26.72 | 110.2 |  | 44.3 | 12 | 110.4 | 29.7 | 7 | 78.8 | 25.6
441060.3 |  |  | 2503 | 104.6 | 49.1 | 52.5 | 30.6 | 31.5 | -0.046 | 107.5 | 11.4 | 69.8 | 71.3 | 26.9 | 0.989 | 101.7 | 458.5 | 422.2 | 60.8 | 548.2 | 2.025 | 451.9 | 29.13 | 110.1 |  | 44.5 | 12 | 110.3 | 29.6 | 7.02 | 79.8 | 25.7
441061.3 |  |  | 2499 | 106 | 49.2 | 52.6 | 30.6 | 31.4 | -0.026 | 107.3 | 11.4 | 69.8 | 71.3 | 26.9 | 0.989 | 101.7 | 458.1 | 421.7 | 60.9 | 549.9 | 2.008 | 452.8 | 28.24 | 109.9 |  | 44.6 | 12 | 110.2 | 29.6 | 7.04 | 80.4 | 25.7
441062.3 |  |  | 2499 | 107.6 | 49.3 | 52.7 | 30.6 | 31.4 | 0.003 | 107 | 11.4 | 69.8 | 71.3 | 27 | 0.991 | 101.7 | 457.5 | 421.4 | 60.9 | 551.7 | 2.045 | 453.6 | 27.67 | 109.7 |  | 44.7 | 12 | 109.9 | 29.6 | 7.07 | 80.4 | 25.8
441063.3 |  |  | 2500 | 107.2 | 49.3 | 52.8 | 30.6 | 31.3 | 0.019 | 106.9 | 11.4 | 69.8 | 71.3 | 27 | 0.99 | 101.7 | 456.9 | 421.1 | 60.9 | 553.4 | 2.029 | 454.1 | 27.66 | 109.3 |  | 44.8 | 12 | 109.5 | 29.6 | 7.1 | 79.9 | 25.9
441064.3 |  |  | 2499 | 105.6 | 49.6 | 52.9 | 30.6 | 31.4 | 0.017 | 106.8 | 11.4 | 69.8 | 71.3 | 27.1 | 0.989 | 101.7 | 456.4 | 420.6 | 61 | 555.2 | 1.99 | 452.6 | 26.35 | 109.1 |  | 44.9 | 12 | 109.2 | 29.7 | 7.12 | 79.6 | 25.9
441065.3 |  |  | 2502 | 104.8 | 49.6 | 52.9 | 30.6 | 31.3 | 0.003 | 106.9 | 11.4 | 69.8 | 71.2 | 27.1 | 0.988 | 101.7 | 455.8 | 420.7 | 61.1 | 556.9 | 2.001 | 454 | 27.71 | 109.1 |  | 45.1 | 12 | 109.7 | 29.7 | 7.14 | 79.6 | 25.9
441066.3 |  |  | 2500 | 104.8 | 49.8 | 53 | 30.7 | 31.3 | 0.021 | 107 | 11.4 | 69.8 | 71.1 | 27.2 | 0.989 | 101.7 | 455 | 420.3 | 61.2 | 558.7 | 1.987 | 453.5 | 26.83 | 109.2 |  | 45.3 | 12 | 110.1 | 29.7 | 7.15 | 79.6 | 26
441067.3 |  |  | 2499 | 104.3 | 49.9 | 53.1 | 30.7 | 31.3 | 0.043 | 106.9 | 11.4 | 69.8 | 71 | 27.2 | 0.99 | 101.7 | 455 | 420.1 | 61.2 | 560.2 | 1.957 | 454.6 | 27.33 | 109.4 |  | 45.4 | 12 | 109.9 | 29.7 | 7.16 | 79.2 | 26.1
441068.3 |  |  | 2503 | 104.9 | 50 | 53.2 | 30.6 | 31.3 | -0.008 | 107.8 | 11.4 | 69.8 | 71 | 27.2 | 0.993 | 101.7 | 454.6 | 419.6 | 61.3 | 561.9 | 2.032 | 452.7 | 29.35 | 109.3 |  | 45.4 | 12 | 109.9 | 29.6 | 7.17 | 80.3 | 26.1
441069.3 |  |  | 2500 | 106.9 | 50.1 | 53.3 | 30.7 | 31.3 | 0.024 | 107.8 | 11.4 | 69.8 | 71 | 27.3 | 0.988 | 101.7 | 455.1 | 419.6 | 61.3 | 563.4 | 2.124 | 452.8 | 29.12 | 109.4 |  | 45.7 | 12 | 109.9 | 29.7 | 7.18 | 81 | 26.2
441070.3 |  |  | 2499 | 108.7 | 50.3 | 53.3 | 30.7 | 31.2 | 0.045 | 107.6 | 11.4 | 69.8 | 70.9 | 27.3 | 0.991 | 101.7 | 454.8 | 419 | 61.4 | 565.1 | 2.094 | 453.8 | 28.38 | 109.3 |  | 45.7 | 12 | 109.8 | 29.6 | 7.2 | 81 | 26.3
441071.3 |  |  | 2499 | 108.7 | 50.4 | 53.5 | 30.7 | 31.2 | 0.046 | 107.6 | 11.4 | 69.8 | 70.9 | 27.5 | 0.99 | 101.7 | 454.4 | 418.6 | 61.4 | 566.5 | 2.131 | 454.7 | 28.01 | 109.3 |  | 45.8 | 12 | 110.1 | 29.6 | 7.22 | 81 | 26.3
441072.3 |  |  | 2500 | 107.2 | 50.6 | 53.6 | 30.7 | 31.3 | 0.053 | 107.6 | 11.4 | 69.7 | 70.8 | 27.4 | 0.989 | 101.7 | 454.8 | 418.4 | 61.6 | 567.9 | 2.168 | 454.9 | 27.49 | 109.3 |  | 46 | 12 | 110.3 | 29.6 | 7.24 | 80.9 | 26.3
441073.3 |  |  | 2500 | 106.6 | 50.7 | 53.7 | 30.8 | 31.3 | 0.057 | 107.5 | 11.4 | 69.7 | 70.8 | 27.6 | 0.986 | 101.7 | 454.7 | 418.1 | 61.6 | 569.3 | 2.158 | 453.9 | 27.45 | 109.4 |  | 46.1 | 12 | 110.3 | 29.7 | 7.25 | 80.7 | 26.4
441074.3 |  |  | 2501 | 106.6 | 50.8 | 53.7 | 30.7 | 31.2 | 0.016 | 107.9 | 11.4 | 69.8 | 70.8 | 27.6 | 0.989 | 101.7 | 455.2 | 417.9 | 61.7 | 570.7 | 2.183 | 452.9 | 28.41 | 109.3 |  | 46.2 | 12 | 110 | 29.6 | 7.26 | 81.1 | 26.4
441075.3 |  |  | 2499 | 107.3 | 51 | 53.8 | 30.8 | 31.3 | 0.04 | 107.7 | 11.4 | 69.8 | 70.8 | 27.6 | 0.988 | 101.6 | 454.9 | 417.4 | 61.7 | 572 | 2.189 | 452.5 | 27.96 | 109.3 |  | 46.4 | 12 | 109.8 | 29.6 | 7.27 | 81.2 | 26.5
441076.3 |  |  | 2502 | 107.7 | 51.1 | 53.9 | 30.7 | 31.3 | 0.004 | 107.9 | 11.4 | 69.8 | 70.7 | 27.7 | 0.99 | 101.6 | 454.7 | 417.3 | 61.9 | 573.3 | 2.175 | 453.7 | 29.05 | 109.2 |  | 46.5 | 12 | 109.6 | 29.7 | 7.28 | 81.6 | 26.6
441077.3 |  |  | 2502 | 109.9 | 51.2 | 54.1 | 30.8 | 31.3 | -0.023 | 107.9 | 11.4 | 69.8 | 70.7 | 27.7 | 0.993 | 101.6 | 453.2 | 416.8 | 61.9 | 574.6 | 2.186 | 451.8 | 29.96 | 109.3 |  | 46.6 | 12 | 110.4 | 29.7 | 7.3 | 82.8 | 26.7
441078.3 |  |  | 2499 | 111.4 | 51.3 | 54.1 | 30.8 | 31.2 | 0 | 107.4 | 11.4 | 69.8 | 70.8 | 27.8 | 0.987 | 101.6 | 452.8 | 416.3 | 61.9 | 575.8 | 2.188 | 452.2 | 29.29 | 109.3 |  | 46.7 | 12 | 110.4 | 29.6 | 7.32 | 83.1 | 26.8
441079.3 |  |  | 2500 | 112.3 | 51.5 | 54.1 | 30.8 | 31.2 | 0.065 | 106.8 | 11.4 | 69.8 | 70.7 | 27.7 | 0.983 | 101.7 | 452.1 | 416.1 | 62.1 | 577.1 | 2.229 | 452.5 | 28.45 | 109.4 |  | 46.9 | 12 | 110.4 | 29.6 | 7.34 | 82.8 | 26.8
441080.3 |  |  | 2500 | 110.7 | 51.7 | 54.3 | 30.8 | 31.2 | 0.073 | 106.8 | 11.4 | 69.8 | 70.8 | 27.8 | 0.984 | 101.7 | 451.9 | 416 | 62.1 | 578.3 | 2.243 | 454.4 | 28.38 | 109.4 |  | 47.1 | 12 | 110.1 | 29.7 | 7.36 | 82.3 | 26.8
441081.3 |  |  | 2501 | 109.9 | 51.7 | 54.3 | 30.8 | 31.2 | 0.047 | 107.1 | 11.4 | 69.8 | 70.7 | 27.8 | 0.987 | 101.7 | 451 | 415.4 | 62.2 | 579.6 | 2.22 | 454.9 | 29.53 | 109.4 |  | 47.1 | 12.1 | 110.2 | 29.6 | 7.38 | 82.5 | 26.8
441082.3 |  |  | 2500 | 110.2 | 52 | 54.4 | 30.9 | 31.2 | 0.052 | 107.2 | 11.4 | 69.8 | 70.7 | 27.8 | 0.989 | 101.7 | 450.5 | 415 | 62.2 | 580.8 | 2.225 | 453 | 28.9 | 109.4 |  | 47.3 | 12.1 | 110.5 | 29.6 | 7.39 | 82.9 | 27.1
441083.3 |  |  | 2500 | 110.9 | 52.1 | 54.6 | 31 | 31.2 | 0.075 | 107.2 | 11.4 | 69.8 | 70.7 | 27.9 | 0.991 | 101.6 | 450.6 | 414.9 | 62.3 | 582.1 | 2.229 | 453.3 | 28.58 | 109.3 |  | 47.4 | 12 | 110.8 | 29.7 | 7.4 | 83 | 27.1
441084.3 |  |  | 2502 | 111.5 | 52.2 | 54.6 | 31 | 31.2 | 0.032 | 107.6 | 11.4 | 69.8 | 70.6 | 28 | 0.988 | 101.6 | 450.6 | 414.3 | 62.4 | 583.1 | 2.238 | 453.5 | 29.95 | 109.4 |  | 47.5 | 12 | 110.7 | 29.7 | 7.41 | 83.6 | 27.1
441085.3 |  |  | 2500 | 113 | 52.4 | 54.6 | 30.9 | 31.2 | 0.039 | 107.6 | 11.4 | 69.8 | 70.6 | 27.9 | 0.988 | 101.6 | 451.2 | 414.1 | 62.5 | 584.3 | 2.267 | 454.3 | 29.75 | 109.4 |  | 47.7 | 12 | 110.3 | 29.6 | 7.43 | 84.2 | 27.1
441086.3 |  |  | 2499 | 114 | 52.6 | 54.7 | 31.1 | 31.2 | 0.036 | 107.6 | 11.4 | 69.8 | 70.6 | 27.9 | 0.984 | 101.6 | 451 | 413.7 | 62.6 | 585.4 | 2.285 | 453 | 29.94 | 109.4 |  | 47.8 | 12 | 110 | 29.6 | 7.45 | 84.3 | 27.3
441087.3 |  |  | 2500 | 114.4 | 52.7 | 54.9 | 31.1 | 31.2 | 0.025 | 107.7 | 11.4 | 69.8 | 70.5 | 28 | 0.983 | 101.6 | 450.6 | 413.1 | 62.6 | 586.4 | 2.256 | 453 | 29.88 | 109.3 |  | 47.9 | 12 | 110.1 | 29.7 | 7.47 | 84.3 | 27.3
441088.3 |  |  | 2499 | 113.2 | 52.8 | 55 | 31 | 31.2 | 0.041 | 107.6 | 11.4 | 69.8 | 70.5 | 28.1 | 0.986 | 101.6 | 451.1 | 413.2 | 62.7 | 587.4 | 2.229 | 453.4 | 29.28 | 109.3 |  | 48.1 | 12 | 110.4 | 29.7 | 7.5 | 84.1 | 27.3
441089.3 |  |  | 2500 | 112.5 | 52.9 | 54.9 | 31.1 | 31.2 | 0.038 | 107.6 | 11.4 | 69.8 | 70.5 | 28.1 | 0.988 | 101.7 | 450.8 | 412.5 | 62.8 | 588.6 | 2.218 | 454.7 | 29.65 | 109.5 |  | 48.2 | 12 | 111 | 29.6 | 7.52 | 84.1 | 27.3
441090.3 |  |  | 2500 | 112.1 | 53.1 | 55 | 31.1 | 31.1 | 0.047 | 107.5 | 11.4 | 69.8 | 70.5 | 28.1 | 0.987 | 101.6 | 450.9 | 412.6 | 62.8 | 589.6 | 2.225 | 454.1 | 29.6 | 109.4 |  | 48.3 | 12 | 111.2 | 29.6 | 7.53 | 84 | 27.5
441091.3 |  |  | 2500 | 112 | 53.2 | 55.2 | 31.2 | 31.2 | 0.039 | 107.4 | 11.4 | 69.8 | 70.5 | 28.2 | 0.988 | 101.7 | 450.4 | 411.9 | 62.9 | 590.6 | 2.231 | 452.5 | 29.44 | 109.6 |  | 48.5 | 12 | 111.2 | 29.6 | 7.54 | 84.1 | 27.6
441092.3 |  |  | 2499 | 112 | 53.3 | 55.3 | 31.2 | 31.1 | 0.065 | 107.2 | 11.4 | 69.8 | 70.6 | 28.2 | 0.987 | 101.7 | 449.7 | 411.5 | 62.9 | 591.6 | 2.248 | 451.5 | 29.21 | 109.7 |  | 48.6 | 12 | 110.7 | 29.7 | 7.55 | 83.9 | 27.8
441093.3 |  |  | 2502 | 112.1 | 53.5 | 55.4 | 31.2 | 31.2 | 0.023 | 107.4 | 11.4 | 69.8 | 70.6 | 28.2 | 0.988 | 101.7 | 449.3 | 411.4 | 63.1 | 592.4 | 2.237 | 451.9 | 30.02 | 109.6 |  | 48.8 | 12 | 110.6 | 29.7 | 7.57 | 84.2 | 27.8
441094.3 |  |  | 2502 | 114 | 53.6 | 55.6 | 31.2 | 31.1 | 0.02 | 107.5 | 11.4 | 69.9 | 70.6 | 28.2 | 0.993 | 101.7 | 447.1 | 410.6 | 63.3 | 593.4 | 2.253 | 454.3 | 30.77 | 109.7 |  | 48.9 | 12.1 | 111.5 | 29.7 | 7.58 | 85.2 | 27.9
441095.3 |  |  | 2500 | 115.6 | 53.8 | 55.6 | 31.2 | 31.1 | 0.017 | 107.5 | 11.4 | 69.9 | 70.7 | 28.3 | 0.99 | 101.7 | 447.1 | 410.5 | 63.3 | 594.3 | 2.276 | 453 | 30.19 | 109.7 |  | 49 | 12.1 | 111.2 | 29.6 | 7.6 | 85.5 | 27.9
441096.3 |  |  | 2500 | 116.7 | 53.9 | 55.6 | 31.2 | 31.1 | 0.038 | 107.4 | 11.4 | 69.9 | 70.7 | 28.3 | 0.989 | 101.7 | 446.8 | 410.3 | 63.3 | 595.2 | 2.296 | 453.3 | 29.95 | 109.7 |  | 49.2 | 12 | 111 | 29.6 | 7.62 | 85.5 | 27.9
441097.3 |  |  | 2502 | 115.9 | 53.9 | 55.8 | 31.2 | 31.1 | 0.014 | 107.8 | 11.4 | 69.9 | 70.6 | 28.4 | 0.991 | 101.7 | 446.3 | 409.6 | 63.3 | 596.1 | 2.29 | 453.4 | 30.29 | 109.7 |  | 49.2 | 12 | 111.2 | 29.6 | 7.64 | 85.8 | 27.9
441098.3 |  |  | 2499 | 115.2 | 54.2 | 55.8 | 31.2 | 31.1 | 0.033 | 106.9 | 11.4 | 69.9 | 70.6 | 28.5 | 0.986 | 101.7 | 445.7 | 409 | 63.4 | 596.9 | 2.253 | 455.4 | 29.69 | 109.8 |  | 49.3 | 12 | 111.7 | 29.6 | 7.66 | 85.5 | 27.9
441099.3 |  |  | 2500 | 114.8 | 54.3 | 55.9 | 31.1 | 31.2 | 0.026 | 107 | 11.4 | 69.9 | 70.5 | 28.6 | 0.989 | 101.7 | 446.2 | 409.1 | 63.6 | 597.8 | 2.244 | 454 | 30.53 | 109.9 |  | 49.5 | 12 | 112 | 29.6 | 7.67 | 85.5 | 27.9
441100.3 |  |  | 2500 | 114.7 | 54.4 | 56 | 31.1 | 31.1 | 0.018 | 107 | 11.4 | 69.9 | 70.5 | 28.6 | 0.991 | 101.7 | 446.4 | 408.7 | 63.6 | 598.7 | 2.256 | 453.8 | 30.78 | 109.9 |  | 49.6 | 12 | 112.2 | 29.5 | 7.68 | 85.7 | 28
441101.3 |  |  | 2502 | 115.9 | 54.6 | 56.1 | 31.2 | 31.2 | -0.007 | 107.3 | 11.4 | 69.9 | 70.4 | 28.7 | 0.99 | 101.7 | 447.1 | 408.3 | 63.7 | 599.4 | 2.267 | 452.5 | 31.97 | 110 |  | 49.8 | 12 | 111.6 | 29.5 | 7.69 | 86.3 | 28.1
441102.3 |  |  | 2499 | 117.4 | 54.7 | 56.2 | 31.2 | 31.1 | 0.014 | 107.1 | 11.4 | 69.8 | 70.4 | 28.7 | 0.989 | 101.7 | 446.8 | 407.8 | 63.7 | 600.2 | 2.267 | 452.7 | 30.8 | 110 |  | 49.8 | 12.1 | 111.2 | 29.6 | 7.7 | 86.6 | 28.2
441103.3 |  |  | 2499 | 118.3 | 54.8 | 56.3 | 31.2 | 31.1 | 0.014 | 107.1 | 11.4 | 69.8 | 70.3 | 28.9 | 0.989 | 101.7 | 446.2 | 407.3 | 63.7 | 601.1 | 2.296 | 454.2 | 30.82 | 110 |  | 49.9 | 12.1 | 111 | 29.6 | 7.72 | 86.7 | 28.2
441104.3 |  |  | 2499 | 117.9 | 54.9 | 56.4 | 31.2 | 31 | 0.029 | 106.9 | 11.4 | 69.8 | 70.4 | 28.8 | 0.985 | 101.7 | 446.2 | 406.9 | 63.8 | 601.9 | 2.289 | 454 | 30.12 | 110 |  | 50.1 | 12.1 | 110.9 | 29.6 | 7.74 | 86.4 | 28.3
441105.3 |  |  | 2499 | 116.6 | 55.1 | 56.4 | 31.3 | 31 | 0.025 | 106.9 | 11.4 | 69.8 | 70.5 | 28.9 | 0.987 | 101.7 | 446.3 | 406.7 | 63.9 | 602.7 | 2.256 | 454.1 | 30.05 | 109.9 |  | 50.3 | 12 | 111 | 29.6 | 7.75 | 86 | 28.4
441106.3 |  |  | 2499 | 115.5 | 55.2 | 56.5 | 31.3 | 31 | 0.04 | 106.9 | 11.4 | 69.8 | 70.5 | 28.9 | 0.986 | 101.7 | 445.9 | 406.2 | 64.1 | 603.4 | 2.261 | 452.1 | 29.41 | 109.9 |  | 50.4 | 12 | 111.2 | 29.6 | 7.76 | 85.8 | 28.4
441107.3 |  |  | 2501 | 115.2 | 55.3 | 56.7 | 31.2 | 31 | 0.011 | 106.9 | 11.4 | 69.8 | 70.5 | 29.1 | 0.988 | 101.7 | 445.2 | 405.9 | 64.1 | 604.1 | 2.265 | 452.7 | 30.72 | 110 |  | 50.5 | 12 | 111.6 | 29.6 | 7.76 | 86 | 28.4
441108.3 |  |  | 2501 | 115.8 | 55.4 | 56.8 | 31.3 | 31 | 0.033 | 106.8 | 11.4 | 69.8 | 70.5 | 29.1 | 0.99 | 101.6 | 444.4 | 405.6 | 64.2 | 604.8 | 2.274 | 453.2 | 30.66 | 110 |  | 50.6 | 12 | 111.8 | 29.7 | 7.77 | 86.2 | 28.6
441109.3 |  |  | 2500 | 116 | 55.6 | 56.8 | 31.3 | 30.9 | 0.05 | 106.7 | 11.4 | 69.8 | 70.5 | 29.1 | 0.99 | 101.7 | 443.6 | 404.9 | 64.3 | 605.6 | 2.268 | 453.7 | 30.34 | 110.1 |  | 50.8 | 12 | 111.4 | 29.6 | 7.77 | 86.1 | 28.7
441110.3 |  |  | 2499 | 116.1 | 55.7 | 56.9 | 31.3 | 31 | 0.076 | 106.6 | 11.4 | 69.8 | 70.4 | 29.2 | 0.99 | 101.7 | 443 | 404.8 | 64.4 | 606.3 | 2.272 | 451.8 | 30.31 | 110.1 |  | 50.8 | 12 | 111.4 | 29.6 | 7.78 | 85.9 | 28.6
441111.3 |  |  | 2501 | 115.6 | 55.7 | 57 | 31.3 | 31 | 0.047 | 106.8 | 11.4 | 69.8 | 70.4 | 29.3 | 0.987 | 101.6 | 442.4 | 404.5 | 64.4 | 606.9 | 2.307 | 452.3 | 30.68 | 110 |  | 50.9 | 12 | 111.4 | 29.7 | 7.79 | 86.1 | 28.7
441112.3 |  |  | 2501 | 117.1 | 55.9 | 57.1 | 31.4 | 30.9 | 0.032 | 107.1 | 11.4 | 69.8 | 70.3 | 29.2 | 0.99 | 101.7 | 441.6 | 404.1 | 64.5 | 607.6 | 2.383 | 453.7 | 30.92 | 110.2 |  | 51.2 | 12 | 112.2 | 29.6 | 7.8 | 86.8 | 28.9
441113.3 |  |  | 2500 | 117.9 | 56.1 | 57.1 | 31.3 | 31 | 0.047 | 107.1 | 11.4 | 69.8 | 70.3 | 29.3 | 0.985 | 101.7 | 441.3 | 403.7 | 64.6 | 608.3 | 2.378 | 455 | 30.52 | 110.3 |  | 51.2 | 12 | 112.1 | 29.6 | 7.81 | 86.9 | 28.9
441114.3 |  |  | 2500 | 118.2 | 56.2 | 57.2 | 31.3 | 31 | 0.074 | 107 | 11.4 | 69.8 | 70.3 | 29.4 | 0.989 | 101.7 | 441.1 | 403.2 | 64.7 | 608.9 | 2.346 | 454.9 | 29.96 | 110.3 |  | 51.4 | 12 | 111.7 | 29.6 | 7.83 | 86.6 | 29
441115.3 |  |  | 2501 | 117.1 | 56.3 | 57.4 | 31.3 | 31 | 0.057 | 107.2 | 11.4 | 69.8 | 70.4 | 29.4 | 0.99 | 101.6 | 441.7 | 403.2 | 64.7 | 609.6 | 2.313 | 453 | 30.21 | 110.2 |  | 51.4 | 12 | 111.5 | 29.6 | 7.83 | 86.6 | 29.1
441116.3 |  |  | 2500 | 116.6 | 56.6 | 57.5 | 31.3 | 31 | 0.066 | 107.2 | 11.4 | 69.8 | 70.5 | 29.3 | 0.989 | 101.6 | 441.7 | 402.9 | 64.7 | 610.3 | 2.294 | 454 | 30.34 | 110.2 |  | 51.6 | 12 | 111.8 | 29.6 | 7.83 | 86.5 | 29.2
441117.3 |  |  | 2499 | 116.4 | 56.7 | 57.6 | 31.4 | 31 | 0.072 | 107.1 | 11.4 | 69.8 | 70.4 | 29.3 | 0.987 | 101.7 | 441.4 | 402.3 | 64.9 | 610.9 | 2.276 | 454.2 | 30.27 | 110.4 |  | 51.6 | 12 | 111.9 | 29.6 | 7.83 | 86.3 | 29.3
441118.3 |  |  | 2500 | 116.2 | 56.7 | 57.6 | 31.3 | 31 | 0.059 | 107.2 | 11.4 | 69.8 | 70.4 | 29.4 | 0.989 | 101.7 | 441.7 | 401.9 | 65 | 611.5 | 2.275 | 454.4 | 30.34 | 110.5 |  | 51.7 | 12 | 112.3 | 29.5 | 7.84 | 86.4 | 29.2
441119.3 |  |  | 2500 | 116.2 | 56.8 | 57.7 | 31.3 | 31.1 | 0.036 | 107.4 | 11.4 | 69.8 | 70.4 | 29.5 | 0.99 | 101.6 | 441.8 | 401.5 | 65.1 | 612.1 | 2.278 | 453.1 | 30.84 | 110.4 |  | 51.7 | 12 | 112.4 | 29.6 | 7.84 | 86.6 | 29.2
441120.3 |  |  | 2502 | 117.7 | 56.9 | 57.7 | 31.3 | 31.1 | 0.014 | 107.5 | 11.4 | 69.8 | 70.5 | 29.6 | 0.993 | 101.7 | 441.5 | 400.9 | 65.1 | 612.6 | 2.317 | 452.1 | 31.91 | 110.6 |  | 51.8 | 12 | 112.2 | 29.6 | 7.84 | 87.4 | 29.3
441121.3 |  |  | 2499 | 119.2 | 57.1 | 57.8 | 31.3 | 31.1 | 0.036 | 107.3 | 11.4 | 69.8 | 70.4 | 29.6 | 0.987 | 101.6 | 441.7 | 400.9 | 65.1 | 613.1 | 2.333 | 453.8 | 30.94 | 110.6 |  | 51.9 | 12.1 | 111.8 | 29.6 | 7.85 | 87.7 | 29.3
441122.3 |  |  | 2499 | 120 | 57.1 | 57.9 | 31.4 | 31 | 0.054 | 107.1 | 11.4 | 69.8 | 70.3 | 29.6 | 0.988 | 101.7 | 441 | 400.3 | 65.2 | 613.7 | 2.317 | 454.1 | 30.51 | 110.7 |  | 52 | 12 | 111.9 | 29.5 | 7.86 | 87.5 | 29.4
441123.3 |  |  | 2499 | 118.9 | 57.2 | 58 | 31.5 | 31 | 0.06 | 107 | 11.4 | 69.8 | 70.2 | 29.6 | 0.987 | 101.7 | 440.3 | 399.9 | 65.3 | 614.3 | 2.265 | 453.5 | 30.48 | 110.7 |  | 52.1 | 12 | 112 | 29.5 | 7.86 | 87 | 29.6
441124.3 |  |  | 2500 | 117.5 | 57.3 | 58.2 | 31.4 | 31 | 0.057 | 106.9 | 11.4 | 69.8 | 70.2 | 29.6 | 0.99 | 101.7 | 440 | 399.7 | 65.3 | 614.9 | 2.238 | 452.3 | 30.57 | 110.7 |  | 52.2 | 12 | 112.1 | 29.6 | 7.86 | 86.8 | 29.7
441125.3 |  |  | 2500 | 116.9 | 57.3 | 58.4 | 31.4 | 31 | 0.053 | 106.9 | 11.4 | 69.7 | 70.1 | 29.7 | 0.993 | 101.7 | 439.2 | 399.4 | 65.3 | 615.5 | 2.251 | 452.5 | 31.01 | 110.8 |  | 52.2 | 12 | 112.3 | 29.6 | 7.86 | 86.9 | 29.7
441126.3 |  |  | 2501 | 117.5 | 57.4 | 58.4 | 31.4 | 31 | 0.05 | 106.9 | 11.4 | 69.7 | 70.1 | 29.9 | 0.993 | 101.7 | 437.9 | 398.8 | 65.4 | 616 | 2.25 | 453 | 30.84 | 110.8 |  | 52.2 | 12 | 112 | 29.6 | 7.87 | 87.1 | 29.7
441127.3 |  |  | 2502 | 118 | 57.5 | 58.5 | 31.4 | 30.9 | 0.024 | 107.2 | 11.4 | 69.7 | 70.1 | 29.9 | 0.989 | 101.7 | 437.3 | 398.4 | 65.5 | 616.6 | 2.239 | 454.3 | 31.7 | 110.8 |  | 52.2 | 12 | 111.7 | 29.6 | 7.87 | 87.2 | 29.8
441128.3 |  |  | 2501 | 119.4 | 57.6 | 58.6 | 31.4 | 30.9 | 0.01 | 107.6 | 11.4 | 69.7 | 70.1 | 30.1 | 0.989 | 101.7 | 437 | 398 | 65.6 | 617.1 | 2.246 | 453.1 | 31.69 | 110.8 |  | 52.3 | 12 | 112.3 | 29.6 | 7.88 | 87.9 | 29.9
441129.3 |  |  | 2499 | 119.8 | 57.6 | 58.7 | 31.5 | 30.9 | 0.027 | 107.5 | 11.4 | 69.7 | 70.2 | 30.2 | 0.986 | 101.7 | 436.8 | 397.6 | 65.7 | 617.6 | 2.251 | 452.7 | 31.35 | 111 |  | 52.3 | 12 | 112.4 | 29.6 | 7.89 | 88 | 29.9
441130.3 |  |  | 2500 | 119.7 | 57.7 | 58.8 | 31.5 | 30.9 | 0.033 | 107.5 | 11.4 | 69.8 | 70.3 | 30.2 | 0.989 | 101.7 | 437.1 | 397.3 | 65.7 | 618.1 | 2.243 | 454.4 | 31.13 | 111 |  | 52.3 | 12 | 112.1 | 29.6 | 7.9 | 87.8 | 30
441131.3 |  |  | 2500 | 118.7 | 57.7 | 58.9 | 31.5 | 30.9 | 0.034 | 107.6 | 11.4 | 69.8 | 70.3 | 30.3 | 0.988 | 101.7 | 437.3 | 396.7 | 65.7 | 618.7 | 2.23 | 455.7 | 31.65 | 111 |  | 52.4 | 12 | 111.8 | 29.6 | 7.91 | 87.7 | 30
441132.3 |  |  | 2500 | 118.4 | 57.8 | 59 | 31.5 | 30.9 | 0.042 | 107.5 | 11.4 | 69.8 | 70.2 | 30.3 | 0.988 | 101.7 | 437.8 | 396.5 | 65.8 | 619.2 | 2.25 | 453.9 | 31.32 | 111 |  | 52.3 | 12 | 112 | 29.6 | 7.91 | 87.6 | 30.1
441133.3 |  |  | 2498 | 118.6 | 57.8 | 59.1 | 31.5 | 30.9 | 0.056 | 107.3 | 11.4 | 69.8 | 70.2 | 30.3 | 0.99 | 101.7 | 437.3 | 396 | 65.9 | 619.7 | 2.247 | 452.4 | 30.85 | 111 |  | 52.4 | 12 | 112.7 | 29.6 | 7.91 | 87.5 | 30.2
441134.3 |  |  | 2501 | 118.5 | 57.9 | 59.2 | 31.4 | 30.9 | 0.031 | 107.5 | 11.4 | 69.8 | 70.2 | 30.4 | 0.989 | 101.7 | 437.7 | 395.9 | 66 | 620.1 | 2.244 | 453 | 31.38 | 111.2 |  | 52.5 | 12 | 113 | 29.6 | 7.92 | 87.7 | 30.3
441135.3 |  |  | 2500 | 119.1 | 57.9 | 59.2 | 31.5 | 30.9 | 0.027 | 107.5 | 11.4 | 69.8 | 70.1 | 30.4 | 0.991 | 101.7 | 437 | 394.9 | 66.1 | 620.6 | 2.257 | 453.5 | 31.65 | 111.3 |  | 52.6 | 12 | 113 | 29.6 | 7.92 | 88.1 | 30.3
441136.3 |  |  | 2500 | 119.9 | 57.9 | 59.3 | 31.3 | 30.9 | 0.02 | 107.5 | 11.4 | 69.8 | 70 | 30.4 | 0.988 | 101.7 | 437.1 | 394.9 | 66.2 | 621.2 | 2.292 | 453.9 | 31.89 | 111.4 |  | 52.6 | 12 | 112.4 | 29.5 | 7.92 | 88.4 | 30.3
441137.3 |  |  | 2500 | 121 | 58.1 | 59.4 | 31.5 | 30.9 | 0.011 | 107.5 | 11.4 | 69.8 | 70 | 30.4 | 0.988 | 101.7 | 436.4 | 394.7 | 66.3 | 621.6 | 2.3 | 452.4 | 32.06 | 111.4 |  | 52.6 | 12 | 112.1 | 29.6 | 7.93 | 88.8 | 30.4
441138.3 |  |  | 2499 | 120.9 | 58.2 | 59.5 | 31.6 | 30.9 | 0.028 | 107.2 | 11.4 | 69.8 | 70.1 | 30.5 | 0.99 | 101.7 | 435.8 | 394.6 | 66.4 | 622 | 2.284 | 452.4 | 31.56 | 111.4 |  | 52.7 | 12 | 112.2 | 29.6 | 7.94 | 88.5 | 30.6
441139.3 |  |  | 2499 | 120.3 | 58.2 | 59.7 | 31.6 | 30.9 | 0.043 | 107.1 | 11.4 | 69.8 | 70.1 | 30.6 | 0.993 | 101.7 | 435.5 | 394.6 | 66.4 | 622.3 | 2.267 | 452.5 | 31.47 | 111.4 |  | 52.7 | 12.1 | 112.4 | 29.6 | 7.95 | 88.2 | 30.6
441140.3 |  |  | 2500 | 119.5 | 58.2 | 59.8 | 31.4 | 30.9 | 0.04 | 107.1 | 11.4 | 69.8 | 70.1 | 30.7 | 0.988 | 101.6 | 434.6 | 394.1 | 66.4 | 622.8 | 2.27 | 454 | 31.82 | 111.4 |  | 52.7 | 12.1 | 112.6 | 29.6 | 7.96 | 88.1 | 30.6
441141.3 |  |  | 2500 | 119.2 | 58.2 | 59.8 | 31.3 | 30.8 | 0.063 | 107 | 11.4 | 69.8 | 70.2 | 30.8 | 0.991 | 101.6 | 434.3 | 393.9 | 66.5 | 623.3 | 2.286 | 454.5 | 31.37 | 111.5 |  | 52.7 | 12.1 | 112.6 | 29.6 | 7.96 | 87.9 | 30.7
441142.3 |  |  | 2500 | 118.9 | 58.3 | 59.9 | 31.4 | 30.8 | 0.062 | 107.1 | 11.4 | 69.8 | 70.2 | 30.8 | 0.986 | 101.6 | 434 | 393.9 | 66.7 | 623.6 | 2.264 | 452.5 | 31.36 | 111.5 |  | 52.8 | 12 | 112.1 | 29.6 | 7.96 | 87.7 | 30.7
441143.3 |  |  | 2500 | 118.8 | 58.3 | 59.9 | 31.3 | 30.9 | 0.07 | 107.1 | 11.4 | 69.8 | 70.1 | 30.7 | 0.989 | 101.6 | 433.9 | 394 | 66.7 | 624 | 2.238 | 452.5 | 30.8 | 111.4 |  | 52.7 | 12 | 111.8 | 29.5 | 7.96 | 87.5 | 30.7
441144.3 |  |  | 2501 | 118.6 | 58.4 | 60.1 | 31.4 | 30.9 | 0.037 | 107.5 | 11.4 | 69.8 | 70.2 | 30.8 | 0.99 | 101.7 | 434.1 | 394.1 | 66.7 | 624.4 | 2.239 | 453 | 31.69 | 111.5 |  | 52.9 | 12 | 111.8 | 29.5 | 7.96 | 87.8 | 30.9
441145.3 |  |  | 2502 | 120.6 | 58.4 | 60.2 | 31.4 | 30.8 | 0.009 | 108 | 11.4 | 69.8 | 70.2 | 30.8 | 0.992 | 101.6 | 434.9 | 394.2 | 66.8 | 624.8 | 2.288 | 454.9 | 32.99 | 111.4 |  | 52.9 | 12 | 112.6 | 29.6 | 7.96 | 89.2 | 30.9
441146.3 |  |  | 2498 | 122.3 | 58.4 | 60.2 | 31.4 | 30.8 | 0.031 | 107.9 | 11.4 | 69.8 | 70.2 | 30.9 | 0.989 | 101.7 | 434.3 | 393.8 | 66.9 | 625.2 | 2.309 | 454.5 | 32.18 | 111.7 |  | 52.8 | 12 | 113 | 29.6 | 7.97 | 89.7 | 30.9
441147.3 |  |  | 2499 | 123.6 | 58.5 | 60.2 | 31.4 | 30.9 | 0.038 | 107 | 11.4 | 69.8 | 70.1 | 31 | 0.99 | 101.7 | 434.9 | 393.8 | 66.9 | 625.7 | 2.312 | 454.1 | 32.26 | 111.9 |  | 52.9 | 12 | 113.1 | 29.5 | 7.98 | 89.8 | 31.1
441148.3 |  |  | 2499 | 122.4 | 58.6 | 60.4 | 31.4 | 30.9 | 0.055 | 106.7 | 11.4 | 69.8 | 70.1 | 31.1 | 0.986 | 101.6 | 435.2 | 393.8 | 66.9 | 626.1 | 2.257 | 452.7 | 31.49 | 111.9 |  | 53 | 12 | 112.8 | 29.6 | 7.99 | 89.4 | 31.1
441149.3 |  |  | 2500 | 121.1 | 58.6 | 60.4 | 31.4 | 30.9 | 0.055 | 106.7 | 11.4 | 69.8 | 70.1 | 31.4 | 0.988 | 101.6 | 435.8 | 394.1 | 67 | 626.4 | 2.251 | 454.1 | 31.29 | 111.9 |  | 52.8 | 12 | 112.5 | 29.6 | 8 | 89 | 31.1
441150.3 |  |  | 2500 | 120 | 58.6 | 60.4 | 31.4 | 30.9 | 0.04 | 106.8 | 11.4 | 69.8 | 70.1 | 31.4 | 0.988 | 101.6 | 435.9 | 393.6 | 67.1 | 626.8 | 2.259 | 454.3 | 31.53 | 111.9 |  | 52.9 | 12 | 112.2 | 29.6 | 8 | 88.9 | 31.2
441151.3 |  |  | 2500 | 120.4 | 58.6 | 60.4 | 31.3 | 30.9 | 0.043 | 106.6 | 11.4 | 69.8 | 70.1 | 31.3 | 0.994 | 101.6 | 436.4 | 393.7 | 67.2 | 627.3 | 2.256 | 454.1 | 31.61 | 111.9 |  | 52.9 | 12 | 112.5 | 29.5 | 8 | 88.9 | 31.1
441152.3 |  |  | 2500 | 120.8 | 58.7 | 60.4 | 31.5 | 30.9 | 0.046 | 106.6 | 11.4 | 69.9 | 70.1 | 31.4 | 0.989 | 101.6 | 436.2 | 393.5 | 67.2 | 627.7 | 2.265 | 452.5 | 31.44 | 111.9 |  | 52.8 | 12 | 112.9 | 29.5 | 8.01 | 88.7 | 31.3
441153.3 |  |  | 2500 | 121 | 58.8 | 60.5 | 31.5 | 30.9 | 0.048 | 106.5 | 11.4 | 69.8 | 70.1 | 31.4 | 0.989 | 101.6 | 436.5 | 393.5 | 67.1 | 628.1 | 2.261 | 452 | 31.38 | 112.1 |  | 52.9 | 12 | 113.5 | 29.7 | 8.01 | 88.6 | 31.4
441154.3 |  |  | 2500 | 120.7 | 58.7 | 60.5 | 31.4 | 30.8 | 0.053 | 106.4 | 11.4 | 69.8 | 70 | 31.5 | 0.985 | 101.6 | 435.6 | 393.1 | 67.2 | 628.3 | 2.257 | 453.5 | 31.36 | 112.3 |  | 52.9 | 12 | 113.8 | 29.6 | 8.02 | 88.6 | 31.4
441155.3 |  |  | 2502 | 121.3 | 58.8 | 60.4 | 31.4 | 30.9 | 0.027 | 106.6 | 11.4 | 69.8 | 70 | 31.6 | 0.985 | 101.6 | 434.7 | 393 | 67.2 | 628.7 | 2.259 | 452.7 | 32.57 | 112.3 |  | 52.8 | 12 | 113.3 | 29.5 | 8.02 | 89.3 | 31.5
441156.3 |  |  | 2500 | 122.3 | 58.7 | 60.5 | 31.3 | 30.9 | 0.036 | 106.4 | 11.4 | 69.8 | 70.1 | 31.6 | 0.986 | 101.6 | 433.8 | 392.6 | 67.2 | 628.9 | 2.258 | 452.4 | 31.82 | 112.3 |  | 52.8 | 12 | 113 | 29.6 | 8.03 | 89.5 | 31.6
441157.3 |  |  | 2500 | 122.6 | 58.8 | 60.6 | 31.5 | 30.9 | 0.033 | 106.4 | 11.4 | 69.8 | 70.2 | 31.7 | 0.987 | 101.7 | 433.5 | 392.4 | 67.3 | 629.4 | 2.253 | 452.1 | 32.11 | 112.4 |  | 52.8 | 12 | 113.1 | 29.6 | 8.03 | 89.5 | 31.6
441158.3 |  |  | 2500 | 122.2 | 58.8 | 60.5 | 31.5 | 30.9 | 0.036 | 106.5 | 11.4 | 69.8 | 70.1 | 31.7 | 0.99 | 101.7 | 432.7 | 392 | 67.3 | 629.7 | 2.242 | 454.1 | 31.8 | 112.4 |  | 52.9 | 12 | 113.5 | 29.6 | 8.03 | 89.3 | 31.7
441159.3 |  |  | 2500 | 121.4 | 58.8 | 60.6 | 31.5 | 30.9 | 0.043 | 106.5 | 11.4 | 69.8 | 70.2 | 31.8 | 0.987 | 101.7 | 432.4 | 391.6 | 67.3 | 630.1 | 2.226 | 454 | 31.77 | 112.5 |  | 52.8 | 12 | 113.4 | 29.6 | 8.04 | 89 | 31.7
441160.3 |  |  | 2500 | 121.1 | 58.8 | 60.5 | 31.4 | 30.9 | 0.069 | 106.5 | 11.4 | 69.8 | 70.2 | 31.8 | 0.988 | 101.7 | 432.2 | 391.3 | 67.3 | 630.4 | 2.213 | 452.2 | 31.37 | 112.5 |  | 52.8 | 12 | 112.9 | 29.6 | 8.04 | 88.7 | 31.7
441161.3 |  |  | 2501 | 120.6 | 58.8 | 60.6 | 31.5 | 30.9 | 0.046 | 106.8 | 11.4 | 69.8 | 70.1 | 31.8 | 0.988 | 101.7 | 432.5 | 391.5 | 67.4 | 630.7 | 2.228 | 453 | 31.57 | 112.4 |  | 52.8 | 12 | 112.6 | 29.6 | 8.04 | 88.8 | 31.9
441162.3 |  |  | 2502 | 121.5 | 58.8 | 60.6 | 31.4 | 30.9 | -0.003 | 107.3 | 11.4 | 69.8 | 70.1 | 31.9 | 0.991 | 101.7 | 433.7 | 391.3 | 67.4 | 631 | 2.246 | 453.5 | 33.35 | 112.4 |  | 52.8 | 12 | 113.3 | 29.6 | 8.04 | 89.8 | 31.8
441163.3 |  |  | 2499 | 122.9 | 58.8 | 60.6 | 31.4 | 30.9 | 0.01 | 107.3 | 11.4 | 69.8 | 70.1 | 31.9 | 0.989 | 101.7 | 433.7 | 391 | 67.5 | 631.4 | 2.243 | 454.5 | 32.49 | 112.4 |  | 52.8 | 12 | 113.4 | 29.6 | 8.05 | 90.4 | 31.9
441164.3 |  |  | 2499 | 124.1 | 58.8 | 60.6 | 31.5 | 30.9 | 0.044 | 107 | 11.4 | 69.8 | 70 | 32 | 0.99 | 101.7 | 433.5 | 390.3 | 67.5 | 631.7 | 2.252 | 454.2 | 31.65 | 112.4 |  | 52.7 | 12 | 113.2 | 29.6 | 8.06 | 90.3 | 32
441165.3 |  |  | 2500 | 123.6 | 58.7 | 60.6 | 31.5 | 30.9 | 0.07 | 106.7 | 11.4 | 69.8 | 70 | 31.9 | 0.988 | 101.7 | 433.3 | 389.9 | 67.6 | 632.1 | 2.232 | 454.1 | 31.62 | 112.4 |  | 52.7 | 12 | 112.9 | 29.6 | 8.07 | 89.8 | 32.1
441166.3 |  |  | 2500 | 122.6 | 58.8 | 60.7 | 31.4 | 30.9 | 0.07 | 106.6 | 11.4 | 69.8 | 69.9 | 31.9 | 0.988 | 101.7 | 433.6 | 389.7 | 67.5 | 632.3 | 2.228 | 452.5 | 31.52 | 112.3 |  | 52.7 | 12 | 112.8 | 29.6 | 8.08 | 89.4 | 32.1
441167.3 |  |  | 2500 | 121.9 | 58.8 | 60.6 | 31.5 | 30.9 | 0.054 | 106.7 | 11.4 | 69.8 | 69.9 | 32 | 0.989 | 101.7 | 433.6 | 389.7 | 67.6 | 632.7 | 2.239 | 453.1 | 32.18 | 112.3 |  | 52.7 | 12 | 112.8 | 29.5 | 8.08 | 89.4 | 32.2
441168.3 |  |  | 2500 | 121.9 | 58.7 | 60.7 | 31.5 | 30.9 | 0.044 | 106.8 | 11.4 | 69.8 | 69.9 | 32.1 | 0.987 | 101.7 | 433.4 | 389.7 | 67.7 | 632.9 | 2.249 | 453.2 | 32.28 | 112.3 |  | 52.7 | 12 | 113.2 | 29.6 | 8.07 | 89.6 | 32.3
441169.3 |  |  | 2500 | 122 | 58.7 | 60.8 | 31.5 | 30.9 | 0.039 | 106.8 | 11.4 | 69.8 | 70 | 32.1 | 0.989 | 101.7 | 433 | 389.7 | 67.8 | 633.3 | 2.282 | 453.9 | 32.44 | 112.4 |  | 52.6 | 12 | 113.7 | 29.6 | 8.07 | 89.6 | 32.3
441170.3 |  |  | 2501 | 122.6 | 58.7 | 60.8 | 31.5 | 30.9 | 0.031 | 106.8 | 11.4 | 69.8 | 69.9 | 32 | 0.991 | 101.7 | 432.2 | 389.5 | 67.8 | 633.6 | 2.283 | 452.4 | 33.01 | 112.5 |  | 52.6 | 12 | 114.1 | 29.6 | 8.08 | 90.1 | 32.4
441171.3 |  |  | 2500 | 123.9 | 58.7 | 60.8 | 31.4 | 30.9 | 0.023 | 106.9 | 11.4 | 69.8 | 69.9 | 32.2 | 0.987 | 101.7 | 431.7 | 389.7 | 67.8 | 633.9 | 2.31 | 452.1 | 33.58 | 112.6 |  | 52.6 | 12 | 113.7 | 29.6 | 8.08 | 90.8 | 32.4
441172.3 |  |  | 2500 | 125.3 | 58.7 | 60.8 | 31.4 | 30.9 | 0.04 | 106.8 | 11.4 | 69.8 | 70 | 32.2 | 0.987 | 101.7 | 430.8 | 389.2 | 67.9 | 634.3 | 2.348 | 452.9 | 32.48 | 112.6 |  | 52.5 | 12 | 113.2 | 29.6 | 8.09 | 91.1 | 32.5
441173.3 |  |  | 2498 | 125.3 | 58.7 | 60.9 | 31.5 | 30.9 | 0.074 | 106.5 | 11.4 | 69.7 | 70 | 32.2 | 0.986 | 101.7 | 431.1 | 389.4 | 67.9 | 634.6 | 2.349 | 453.8 | 31.73 | 112.6 |  | 52.5 | 12 | 113.1 | 29.6 | 8.11 | 90.6 | 32.6
441174.3 |  |  | 2500 | 124.2 | 58.7 | 60.9 | 31.5 | 30.9 | 0.072 | 106.6 | 11.4 | 69.7 | 69.9 | 32.4 | 0.99 | 101.7 | 430.8 | 389.3 | 67.9 | 634.9 | 2.329 | 454.4 | 32.24 | 112.5 |  | 52.4 | 12 | 113.2 | 29.7 | 8.12 | 90.3 | 32.6
441175.3 |  |  | 2500 | 122.9 | 58.6 | 60.9 | 31.4 | 30.9 | 0.064 | 106.7 | 11.4 | 69.7 | 69.9 | 32.5 | 0.992 | 101.6 | 430.8 | 389.4 | 68 | 635.3 | 2.341 | 452.9 | 31.84 | 112.5 |  | 52.4 | 12 | 113.4 | 29.6 | 8.12 | 90.1 | 32.7
441176.3 |  |  | 2501 | 122.9 | 58.6 | 60.9 | 31.4 | 30.9 | 0.042 | 107 | 11.4 | 69.7 | 70 | 32.4 | 0.992 | 101.7 | 431 | 389.2 | 68 | 635.6 | 2.342 | 453.1 | 32.48 | 112.7 |  | 52.4 | 12 | 114 | 29.5 | 8.13 | 90.3 | 32.7
441177.3 |  |  | 2500 | 123.2 | 58.5 | 60.9 | 31.6 | 30.9 | 0.045 | 107.1 | 11.4 | 69.7 | 70 | 32.3 | 0.988 | 101.7 | 431 | 388.8 | 68.1 | 635.8 | 2.317 | 453.8 | 32.4 | 112.7 |  | 52.3 | 12 | 113.6 | 29.6 | 8.13 | 90.3 | 33
441178.3 |  |  | 2499 | 123.7 | 58.4 | 61.1 | 31.5 | 30.9 | 0.041 | 107.2 | 11.4 | 69.7 | 70 | 32.4 | 0.99 | 101.7 | 431.1 | 388.6 | 68.1 | 636 | 2.31 | 455.7 | 32.36 | 112.7 |  | 52.3 | 12 | 113.3 | 29.7 | 8.13 | 90.4 | 32.9
441179.3 |  |  | 2498 | 123.5 | 58.5 | 61 | 31.5 | 30.9 | 0.064 | 107.1 | 11.4 | 69.7 | 70 | 32.6 | 0.987 | 101.7 | 431.3 | 388.8 | 68.1 | 636.3 | 2.323 | 454.7 | 31.98 | 112.6 |  | 52.2 | 12 | 113.3 | 29.6 | 8.14 | 90.3 | 32.9
441180.3 |  |  | 2499 | 122.9 | 58.5 | 61 | 31.3 | 30.8 | 0.061 | 107.1 | 11.4 | 69.7 | 70 | 32.7 | 0.984 | 101.7 | 431.6 | 388.5 | 68.2 | 636.6 | 2.324 | 454.1 | 31.95 | 112.6 |  | 52.2 | 12 | 113.1 | 29.6 | 8.14 | 90.1 | 32.9
441181.3 |  |  | 2501 | 123 | 58.5 | 61 | 31.3 | 30.9 | 0.048 | 107.2 | 11.4 | 69.7 | 70 | 32.7 | 0.988 | 101.6 | 431.9 | 388 | 68.2 | 636.8 | 2.318 | 453.2 | 32.58 | 112.5 |  | 52.2 | 12 | 113.2 | 29.6 | 8.15 | 90.5 | 32.9
441182.3 |  |  | 2502 | 124.6 | 58.4 | 61 | 31.5 | 30.9 | 0.014 | 107.5 | 11.4 | 69.7 | 70 | 32.8 | 0.992 | 101.7 | 432.8 | 388.4 | 68.2 | 637 | 2.356 | 454.4 | 33.63 | 112.6 |  | 52.2 | 12 | 113.8 | 29.6 | 8.16 | 91.7 | 33.2
441183.3 |  |  | 2499 | 126 | 58.4 | 61.1 | 31.6 | 30.9 | 0.048 | 107.1 | 11.4 | 69.7 | 69.9 | 32.8 | 0.989 | 101.6 | 432.8 | 388.1 | 68.2 | 637.3 | 2.376 | 454 | 32.46 | 112.6 |  | 52.1 | 12 | 113.5 | 29.6 | 8.17 | 91.5 | 33.2
441184.3 |  |  | 2500 | 126 | 58.4 | 61.1 | 31.3 | 30.9 | 0.053 | 106.9 | 11.4 | 69.7 | 69.8 | 32.9 | 0.989 | 101.6 | 432.5 | 388.1 | 68.2 | 637.6 | 2.361 | 453 | 32.12 | 112.5 |  | 52.1 | 12 | 113.2 | 29.6 | 8.17 | 91.1 | 33.2
441185.3 |  |  | 2500 | 124.4 | 58.3 | 61.1 | 31.5 | 30.9 | 0.077 | 106.7 | 11.4 | 69.8 | 69.8 | 32.9 | 0.987 | 101.6 | 432.3 | 388 | 68.3 | 637.9 | 2.315 | 452.5 | 31.56 | 112.5 |  | 52.1 | 12 | 113 | 29.6 | 8.18 | 90.5 | 33.2
441186.3 |  |  | 2501 | 123.3 | 58.3 | 61.2 | 31.5 | 30.9 | 0.036 | 106.8 | 11.4 | 69.8 | 69.9 | 32.9 | 0.987 | 101.6 | 431.9 | 387.9 | 68.3 | 638.2 | 2.306 | 452.6 | 32.35 | 112.4 |  | 51.9 | 12 | 112.9 | 29.6 | 8.18 | 90.4 | 33.3
441187.3 |  |  | 2500 | 123.5 | 58.2 | 61.1 | 31.4 | 30.9 | 0.043 | 106.7 | 11.4 | 69.8 | 69.9 | 32.9 | 0.987 | 101.6 | 431.2 | 387.9 | 68.4 | 638.4 | 2.31 | 453.2 | 32.29 | 112.4 |  | 51.9 | 12 | 113.5 | 29.6 | 8.18 | 90.5 | 33.3
441188.3 |  |  | 2502 | 124.1 | 58.2 | 61.1 | 31.6 | 30.9 | 0.02 | 107 | 11.4 | 69.8 | 70 | 32.9 | 0.99 | 101.7 | 429.9 | 387.5 | 68.4 | 638.7 | 2.335 | 452.6 | 33.18 | 112.6 |  | 51.9 | 12 | 114.1 | 29.5 | 8.19 | 91.1 | 33.4
441189.3 |  |  | 2501 | 126.2 | 58.2 | 61.2 | 31.6 | 30.9 | 0.02 | 107.3 | 11.4 | 69.8 | 70 | 33.1 | 0.992 | 101.7 | 429.7 | 387.5 | 68.5 | 638.9 | 2.364 | 452.5 | 34.07 | 112.6 |  | 51.9 | 12 | 113.9 | 29.7 | 8.19 | 92.1 | 33.4
441190.3 |  |  | 2499 | 127.2 | 58.2 | 61.2 | 31.5 | 30.9 | 0.033 | 107.1 | 11.4 | 69.8 | 70 | 33.1 | 0.991 | 101.7 | 429.1 | 387.4 | 68.5 | 639.2 | 2.382 | 452.5 | 33.11 | 112.6 |  | 51.7 | 12 | 113.3 | 29.6 | 8.21 | 92.2 | 33.4
441191.3 |  |  | 2499 | 127.5 | 58.2 | 61.2 | 31.6 | 31 | 0.053 | 107 | 11.4 | 69.8 | 70.1 | 33.2 | 0.989 | 101.6 | 429.7 | 387.5 | 68.5 | 639.5 | 2.349 | 453.7 | 32.58 | 112.5 |  | 51.7 | 12 | 113.3 | 29.7 | 8.22 | 91.8 | 33.6
441192.3 |  |  | 2499 | 126 | 58.2 | 61.2 | 31.5 | 31 | 0.039 | 107.2 | 11.4 | 69.8 | 70 | 33.4 | 0.989 | 101.7 | 429.8 | 387.4 | 68.6 | 639.8 | 2.33 | 454.5 | 32.65 | 112.6 |  | 51.7 | 12.1 | 113.9 | 29.6 | 8.22 | 91.7 | 33.6
441193.3 |  |  | 2499 | 125 | 58.2 | 61.3 | 31.6 | 30.9 | 0.065 | 107.1 | 11.4 | 69.8 | 70 | 33.4 | 0.99 | 101.7 | 429.7 | 387.1 | 68.5 | 640.1 | 2.333 | 455 | 32.67 | 112.7 |  | 51.8 | 12 | 114.2 | 29.6 | 8.22 | 91.4 | 33.8
441194.3 |  |  | 2501 | 124.5 | 58.1 | 61.2 | 31.5 | 30.9 | 0.064 | 107.3 | 11.4 | 69.8 | 70 | 33.4 | 0.991 | 101.7 | 430.5 | 387.3 | 68.6 | 640.3 | 2.328 | 453.1 | 32.5 | 112.7 |  | 51.7 | 12 | 114.5 | 29.6 | 8.22 | 91.3 | 33.8
441195.3 |  |  | 2500 | 124.8 | 58.1 | 61.2 | 31.6 | 31 | 0.079 | 107.3 | 11.4 | 69.8 | 69.9 | 33.6 | 0.99 | 101.7 | 430.8 | 387 | 68.6 | 640.5 | 2.333 | 453.3 | 32.53 | 112.8 |  | 51.7 | 12 | 114.3 | 29.6 | 8.23 | 91.4 | 33.8
441196.3 |  |  | 2501 | 124.8 | 58 | 61.2 | 31.4 | 30.9 | 0.055 | 107.4 | 11.4 | 69.8 | 69.9 | 33.6 | 0.987 | 101.7 | 431.4 | 386.8 | 68.6 | 640.7 | 2.313 | 454.1 | 33.13 | 112.8 |  | 51.6 | 12 | 113.6 | 29.6 | 8.23 | 91.4 | 33.8
441197.3 |  |  | 2501 | 126.2 | 58.1 | 61.3 | 31.5 | 30.9 | 0.039 | 107.6 | 11.4 | 69.8 | 69.9 | 33.6 | 0.989 | 101.7 | 431.5 | 386.6 | 68.6 | 640.9 | 2.348 | 453 | 34.19 | 112.8 |  | 51.6 | 12 | 113.9 | 29.6 | 8.24 | 92.2 | 33.9
441198.3 |  |  | 2501 | 127.5 | 58 | 61.2 | 31.5 | 30.9 | 0.036 | 107.3 | 11.4 | 69.8 | 70 | 33.7 | 0.988 | 101.7 | 431.9 | 386.8 | 68.7 | 641.1 | 2.365 | 453.3 | 33.75 | 112.8 |  | 51.6 | 12 | 114.1 | 29.6 | 8.25 | 92.7 | 33.9
441199.3 |  |  | 2499 | 128.4 | 57.9 | 61.2 | 31.5 | 30.9 | 0.052 | 107.1 | 11.4 | 69.8 | 69.9 | 33.7 | 0.988 | 101.7 | 431.1 | 386.2 | 68.7 | 641.4 | 2.339 | 451.9 | 32.86 | 112.8 |  | 51.4 | 12 | 113.9 | 29.6 | 8.26 | 92.3 | 34.1
441200.3 |  |  | 2501 | 127.4 | 57.9 | 61.3 | 31.3 | 30.9 | 0.05 | 107.1 | 11.4 | 69.8 | 69.9 | 33.7 | 0.989 | 101.7 | 430.7 | 386.3 | 68.8 | 641.6 | 2.347 | 453.5 | 33.42 | 112.8 |  | 51.4 | 12 | 113.6 | 29.5 | 8.27 | 92 | 34.1
441201.3 |  |  | 2502 | 126.4 | 57.9 | 61.3 | 31.4 | 30.9 | 0.036 | 107.1 | 11.4 | 69.8 | 69.9 | 33.7 | 0.988 | 101.7 | 430.1 | 386.4 | 68.7 | 641.9 | 2.355 | 453.4 | 34.03 | 112.8 |  | 51.4 | 12 | 113.3 | 29.6 | 8.28 | 92.1 | 34.2
441202.3 |  |  | 2499 | 126.4 | 57.8 | 61.3 | 31.4 | 30.9 | 0.052 | 106.9 | 11.4 | 69.8 | 69.8 | 33.8 | 0.989 | 101.7 | 429.2 | 385.9 | 68.7 | 642.1 | 2.357 | 453.8 | 33.67 | 112.7 |  | 51.3 | 12 | 113.6 | 29.6 | 8.29 | 92 | 34.2
441203.3 |  |  | 2500 | 126.5 | 57.8 | 61.3 | 31.6 | 31 | 0.048 | 107 | 11.4 | 69.8 | 69.9 | 33.8 | 0.991 | 101.7 | 429 | 385.9 | 68.8 | 642.4 | 2.335 | 452.8 | 33.62 | 112.7 |  | 51.3 | 12 | 113.8 | 29.6 | 8.29 | 91.8 | 34.3
441204.3 |  |  | 2500 | 125.8 | 57.8 | 61.2 | 31.6 | 30.9 | 0.071 | 106.9 | 11.4 | 69.8 | 69.9 | 33.9 | 0.987 | 101.7 | 428.7 | 385.9 | 68.8 | 642.6 | 2.331 | 452.5 | 32.65 | 112.7 |  | 51.3 | 12.1 | 114.1 | 29.6 | 8.29 | 91.5 | 34.3
441205.3 |  |  | 2501 | 125.6 | 57.8 | 61.4 | 31.6 | 30.9 | 0.049 | 107.2 | 11.4 | 69.8 | 69.8 | 34.1 | 0.99 | 101.7 | 428.5 | 385.9 | 68.9 | 642.7 | 2.336 | 453.5 | 33.24 | 112.8 |  | 51.3 | 12 | 114 | 29.6 | 8.3 | 91.8 | 34.4
441206.3 |  |  | 2501 | 126.8 | 57.8 | 61.4 | 31.6 | 31 | 0.033 | 107.6 | 11.4 | 69.8 | 69.8 | 34.1 | 0.987 | 101.7 | 428.7 | 385.8 | 68.9 | 643 | 2.355 | 453.4 | 34.22 | 112.8 |  | 51.2 | 12 | 113.6 | 29.6 | 8.3 | 92.5 | 34.4
441207.3 |  |  | 2500 | 128.2 | 57.7 | 61.4 | 31.5 | 31 | 0.027 | 107.6 | 11.4 | 69.8 | 69.8 | 34.2 | 0.989 | 101.7 | 428.7 | 385.6 | 68.9 | 643.2 | 2.375 | 454.6 | 34.31 | 112.8 |  | 51.2 | 12 | 113.3 | 29.6 | 8.31 | 92.8 | 34.4
441208.3 |  |  | 2499 | 128.4 | 57.7 | 61.4 | 31.6 | 31 | 0.045 | 107.4 | 11.4 | 69.8 | 69.8 | 34.2 | 0.993 | 101.7 | 429.5 | 386 | 68.9 | 643.4 | 2.371 | 453 | 32.41 | 112.7 |  | 51.2 | 12 | 113.3 | 29.6 | 8.32 | 92.6 | 34.6
441209.3 |  |  | 2499 | 127.6 | 57.7 | 61.4 | 31.6 | 31 | 0.044 | 107.5 | 11.4 | 69.8 | 69.8 | 34.2 | 0.991 | 101.7 | 429.4 | 385.8 | 68.9 | 643.7 | 2.375 | 454.6 | 33.41 | 112.8 |  | 51.2 | 12 | 113.9 | 29.7 | 8.33 | 92.5 | 34.6
441210.3 |  |  | 2499 | 126.5 | 57.6 | 61.4 | 31.5 | 31 | 0.057 | 107.4 | 11.4 | 69.8 | 69.9 | 34.2 | 0.988 | 101.7 | 429.7 | 385.6 | 68.9 | 643.9 | 2.342 | 454.4 | 33.03 | 112.8 |  | 51.1 | 12 | 114.4 | 29.6 | 8.33 | 92.2 | 34.6
441211.3 |  |  | 2500 | 125.8 | 57.6 | 61.4 | 31.5 | 31 | 0.042 | 107.5 | 11.4 | 69.8 | 69.9 | 34.3 | 0.988 | 101.7 | 430.2 | 385.6 | 68.9 | 644 | 2.318 | 455.3 | 33.28 | 112.9 |  | 51.1 | 12 | 114.4 | 29.6 | 8.33 | 92 | 34.6
441212.3 |  |  | 2500 | 125.8 | 57.6 | 61.3 | 31.6 | 31 | 0.048 | 107.6 | 11.4 | 69.8 | 69.8 | 34.3 | 0.988 | 101.7 | 430.3 | 385.3 | 68.9 | 644.2 | 2.305 | 453.1 | 33.71 | 112.9 |  | 51.1 | 12 | 114.4 | 29.7 | 8.33 | 92.2 | 34.8
441213.3 |  |  | 2500 | 126.5 | 57.6 | 61.3 | 31.6 | 31 | 0.037 | 107.6 | 11.4 | 69.8 | 69.8 | 34.4 | 0.989 | 101.7 | 430.9 | 385.3 | 68.9 | 644.4 | 2.318 | 452.6 | 33.79 | 112.9 |  | 50.9 | 12.1 | 114.1 | 29.6 | 8.33 | 92.6 | 34.8
441214.3 |  |  | 2500 | 127.7 | 57.6 | 61.4 | 31.6 | 31 | 0.04 | 107.5 | 11.4 | 69.8 | 69.9 | 34.6 | 0.987 | 101.6 | 430.7 | 385.2 | 68.9 | 644.6 | 2.339 | 452.8 | 33.34 | 112.9 |  | 50.9 | 12.1 | 114 | 29.6 | 8.33 | 92.9 | 34.8
441215.3 |  |  | 2502 | 128.4 | 57.6 | 61.4 | 31.6 | 31 | 0.008 | 107.6 | 11.4 | 69.8 | 69.9 | 34.5 | 0.99 | 101.7 | 430.8 | 385.5 | 68.9 | 644.8 | 2.348 | 454 | 34.33 | 113 |  | 50.9 | 12.1 | 114 | 29.6 | 8.34 | 93.4 | 34.9
441216.3 |  |  | 2500 | 129.8 | 57.6 | 61.4 | 31.5 | 31 | 0.031 | 107.2 | 11.4 | 69.8 | 69.9 | 34.8 | 0.987 | 101.7 | 429.8 | 385.1 | 68.9 | 645.1 | 2.394 | 453.3 | 34.07 | 113 |  | 50.9 | 12.1 | 114.4 | 29.6 | 8.35 | 93.7 | 34.9
441217.3 |  |  | 2499 | 129.9 | 57.4 | 61.3 | 31.5 | 31.1 | 0.037 | 107.1 | 11.4 | 69.8 | 69.9 | 34.7 | 0.983 | 101.6 | 429.3 | 384.9 | 69.1 | 645.2 | 2.36 | 452.3 | 33.37 | 112.9 |  | 50.8 | 12.1 | 114 | 29.6 | 8.36 | 93.4 | 34.9
441218.3 |  |  | 2499 | 129.3 | 57.4 | 61.4 | 31.5 | 31 | 0.053 | 107 | 11.4 | 69.8 | 69.8 | 34.7 | 0.99 | 101.6 | 429.1 | 385 | 69 | 645.4 | 2.336 | 452.7 | 33.24 | 112.9 |  | 50.8 | 12.1 | 114 | 29.6 | 8.37 | 92.9 | 35.2
441219.3 |  |  | 2501 | 127.5 | 57.4 | 61.4 | 31.4 | 31 | 0.029 | 107.1 | 11.4 | 69.8 | 69.9 | 34.8 | 0.987 | 101.6 | 428.5 | 385 | 69 | 645.6 | 2.318 | 452.8 | 33.59 | 112.9 |  | 50.7 | 12 | 113.6 | 29.6 | 8.37 | 92.8 | 35.1
441220.3 |  |  | 2500 | 127.4 | 57.3 | 61.4 | 31.6 | 31.1 | 0.049 | 107.1 | 11.4 | 69.8 | 69.9 | 34.8 | 0.99 | 101.6 | 428 | 384.9 | 69 | 645.8 | 2.349 | 453.4 | 33.12 | 112.9 |  | 50.7 | 12 | 113.8 | 29.6 | 8.37 | 92.9 | 35.3
441221.3 |  |  | 2499 | 127.2 | 57.3 | 61.4 | 31.5 | 31.1 | 0.07 | 107 | 11.4 | 69.8 | 69.9 | 34.9 | 0.989 | 101.7 | 427.9 | 384.9 | 69.1 | 646.1 | 2.366 | 452.8 | 32.74 | 112.9 |  | 50.7 | 12 | 114.1 | 29.6 | 8.37 | 92.6 | 35.3
441222.3 |  |  | 2501 | 127.1 | 57.3 | 61.4 | 31.5 | 31.1 | 0.04 | 107.3 | 11.4 | 69.8 | 69.9 | 34.9 | 0.989 | 101.7 | 427.9 | 385 | 69.1 | 646.2 | 2.352 | 453 | 33.35 | 112.9 |  | 50.7 | 12 | 114.1 | 29.6 | 8.38 | 92.6 | 35.4
441223.3 |  |  | 2500 | 126.7 | 57.3 | 61.4 | 31.5 | 31.1 | 0.046 | 107.5 | 11.4 | 69.8 | 69.9 | 35.1 | 0.987 | 101.7 | 428.1 | 384.8 | 69.1 | 646.4 | 2.362 | 453.2 | 33.52 | 113 |  | 50.6 | 12 | 113.8 | 29.6 | 8.38 | 92.6 | 35.4
441224.3 |  |  | 2502 | 128 | 57.3 | 61.4 | 31.5 | 31.1 | 0.03 | 107.7 | 11.4 | 69.8 | 70 | 35.1 | 0.989 | 101.7 | 429 | 384.6 | 69.1 | 646.6 | 2.371 | 454.2 | 33.85 | 112.9 |  | 50.6 | 12 | 113.4 | 29.6 | 8.38 | 93.3 | 35.4
441225.3 |  |  | 2498 | 129.2 | 57.2 | 61.5 | 31.6 | 31.1 | 0.032 | 107.6 | 11.4 | 69.8 | 70 | 35.1 | 0.992 | 101.7 | 428.9 | 384.4 | 69.1 | 646.7 | 2.378 | 455.5 | 33.92 | 112.9 |  | 50.6 | 12 | 113.1 | 29.7 | 8.39 | 93.3 | 35.6
441226.3 |  |  | 2499 | 129.8 | 57.2 | 61.5 | 31.6 | 31.1 | 0.033 | 107.6 | 11.4 | 69.8 | 70 | 35.2 | 0.993 | 101.7 | 429.1 | 384.5 | 69.2 | 646.9 | 2.389 | 454.1 | 33.59 | 112.8 |  | 50.5 | 12 | 113.3 | 29.7 | 8.4 | 93.5 | 35.5
441227.3 |  |  | 2499 | 128.9 | 57.2 | 61.4 | 31.5 | 31.1 | 0.055 | 107.5 | 11.4 | 69.8 | 69.9 | 35.2 | 0.989 | 101.7 | 429.4 | 384.4 | 69.2 | 647.2 | 2.36 | 453.6 | 32.84 | 112.8 |  | 50.5 | 12 | 113.8 | 29.6 | 8.4 | 93.2 | 35.6
441228.3 |  |  | 2500 | 128 | 57.2 | 61.5 | 31.5 | 31.1 | 0.044 | 107.5 | 11.4 | 69.8 | 69.8 | 35.3 | 0.989 | 101.7 | 429.6 | 384.3 | 69.1 | 647.3 | 2.341 | 452.9 | 33.68 | 112.9 |  | 50.5 | 12 | 114.4 | 29.6 | 8.4 | 93 | 35.7
441229.3 |  |  | 2500 | 126.7 | 57.2 | 61.4 | 31.5 | 31.1 | 0.064 | 107.3 | 11.4 | 69.8 | 69.8 | 35.3 | 0.99 | 101.7 | 430 | 384.2 | 69.2 | 647.5 | 2.332 | 453.7 | 32.61 | 112.9 |  | 50.4 | 12 | 114.5 | 29.6 | 8.41 | 92.6 | 35.7
441230.3 |  |  | 2501 | 126.4 | 57.1 | 61.4 | 31.5 | 31.1 | 0.065 | 107.2 | 11.4 | 69.8 | 69.8 | 35.3 | 0.987 | 101.7 | 430.5 | 384.5 | 69.2 | 647.6 | 2.347 | 453.3 | 33.24 | 113 |  | 50.4 | 12 | 114.1 | 29.6 | 8.41 | 92.5 | 35.7
441231.3 |  |  | 2499 | 126.2 | 57.1 | 61.6 | 31.6 | 31.1 | 0.064 | 107.1 | 11.4 | 69.8 | 69.9 | 35.2 | 0.989 | 101.7 | 430 | 384.3 | 69.2 | 647.8 | 2.333 | 452.4 | 33.42 | 112.9 |  | 50.4 | 12 | 113.9 | 29.7 | 8.41 | 92.5 | 35.8
441232.3 |  |  | 2501 | 127.2 | 57 | 61.5 | 31.4 | 31 | 0.04 | 107.2 | 11.4 | 69.8 | 69.9 | 35.3 | 0.995 | 101.7 | 429.5 | 384.2 | 69.2 | 647.8 | 2.332 | 451.8 | 34.09 | 112.9 |  | 50.3 | 12 | 114.1 | 29.6 | 8.41 | 92.9 | 35.8
441233.3 |  |  | 2501 | 128.2 | 57.1 | 61.4 | 31.4 | 31 | 0.017 | 107.2 | 11.4 | 69.7 | 70 | 35.3 | 0.991 | 101.7 | 428.7 | 384.2 | 69.2 | 647.9 | 2.352 | 453 | 34.53 | 113 |  | 50.3 | 12 | 114.3 | 29.6 | 8.42 | 93.3 | 35.9
441234.3 |  |  | 2501 | 129.4 | 56.9 | 61.5 | 31.5 | 31.1 | 0.031 | 107.1 | 11.4 | 69.7 | 69.9 | 35.3 | 0.99 | 101.7 | 427.9 | 384.1 | 69.3 | 648.1 | 2.364 | 454.8 | 33.7 | 113 |  | 50.3 | 12 | 114.3 | 29.6 | 8.42 | 93.5 | 36
441235.3 |  |  | 2499 | 129.1 | 56.9 | 61.5 | 31.4 | 31 | 0.068 | 106.9 | 11.4 | 69.7 | 69.9 | 35.5 | 0.987 | 101.7 | 427.6 | 383.9 | 69.3 | 648.2 | 2.35 | 453.6 | 32.61 | 113 |  | 50.3 | 12 | 114.1 | 29.6 | 8.42 | 92.9 | 35.9
441236.3 |  |  | 2500 | 127.9 | 56.9 | 61.5 | 31.5 | 31.1 | 0.058 | 107 | 11.4 | 69.7 | 69.9 | 35.5 | 0.988 | 101.7 | 427.1 | 383.7 | 69.2 | 648.4 | 2.327 | 453.1 | 32.78 | 112.9 |  | 50.1 | 12 | 113.8 | 29.5 | 8.42 | 92.6 | 36.1
441237.3 |  |  | 2500 | 126.8 | 56.9 | 61.6 | 31.6 | 31.1 | 0.052 | 107.1 | 11.4 | 69.7 | 69.9 | 35.6 | 0.987 | 101.7 | 426.9 | 383.7 | 69.2 | 648.6 | 2.309 | 452.7 | 33.28 | 112.9 |  | 50.1 | 12 | 113.7 | 29.7 | 8.42 | 92.5 | 36.1
441238.3 |  |  | 2501 | 126.9 | 56.9 | 61.5 | 31.5 | 31.1 | 0.031 | 107.4 | 11.4 | 69.7 | 69.9 | 35.7 | 0.989 | 101.7 | 427 | 383.7 | 69.3 | 648.7 | 2.305 | 454.2 | 33.76 | 112.9 |  | 50.1 | 12 | 113.8 | 29.6 | 8.41 | 92.9 | 36.1
441239.3 |  |  | 2500 | 127.6 | 56.8 | 61.5 | 31.6 | 31.1 | 0.03 | 107.4 | 11.4 | 69.7 | 69.9 | 35.7 | 0.987 | 101.7 | 427.4 | 383.8 | 69.3 | 648.9 | 2.324 | 454.2 | 33.21 | 113 |  | 50.1 | 12 | 114.2 | 29.6 | 8.41 | 93 | 36.3
441240.3 |  |  | 2500 | 127.9 | 56.8 | 61.6 | 31.6 | 31.1 | 0.027 | 107.6 | 11.4 | 69.7 | 69.8 | 35.7 | 0.988 | 101.7 | 428 | 384 | 69.3 | 649 | 2.345 | 454.6 | 33.79 | 113 |  | 50.1 | 12 | 114.4 | 29.7 | 8.41 | 93.1 | 36.3
441241.3 |  |  | 2500 | 128.7 | 56.8 | 61.7 | 31.5 | 31.1 | 0.026 | 107.7 | 11.4 | 69.7 | 69.8 | 35.8 | 0.987 | 101.7 | 428.8 | 384 | 69.4 | 649.1 | 2.384 | 453.4 | 34.1 | 113 |  | 50 | 12 | 113.8 | 29.6 | 8.41 | 93.4 | 36.3
441242.3 |  |  | 2500 | 129.7 | 56.7 | 61.6 | 31.5 | 31.1 | 0.017 | 107.8 | 11.4 | 69.7 | 69.8 | 35.7 | 0.989 | 101.7 | 429.3 | 383.9 | 69.3 | 649.3 | 2.392 | 454.5 | 34.4 | 112.9 |  | 49.9 | 12 | 113.5 | 29.5 | 8.42 | 93.8 | 36.3
441243.3 |  |  | 2499 | 130.5 | 56.7 | 61.6 | 31.6 | 31.1 | 0.02 | 107.8 | 11.4 | 69.7 | 69.8 | 35.7 | 0.988 | 101.7 | 429.5 | 383.7 | 69.3 | 649.4 | 2.397 | 454.9 | 34.11 | 112.9 |  | 49.9 | 12 | 113.6 | 29.7 | 8.42 | 93.9 | 36.5
441244.3 |  |  | 2499 | 130 | 56.7 | 61.6 | 31.5 | 31 | 0.039 | 107.6 | 11.4 | 69.8 | 69.9 | 35.9 | 0.989 | 101.7 | 429.5 | 383.7 | 69.4 | 649.5 | 2.387 | 454.7 | 33.26 | 112.8 |  | 49.8 | 12 | 113.4 | 29.7 | 8.43 | 93.8 | 36.4
441245.3 |  |  | 2499 | 129 | 56.7 | 61.6 | 31.3 | 31.1 | 0.072 | 106.6 | 11.4 | 69.8 | 69.9 | 35.9 | 0.99 | 101.7 | 430.1 | 383.9 | 69.5 | 649.8 | 2.378 | 452.9 | 32.65 | 112.9 |  | 49.8 | 12 | 113.8 | 29.6 | 8.44 | 93.4 | 36.6
441246.3 |  |  | 2499 | 127.8 | 56.7 | 61.6 | 31.6 | 31.1 | 0.089 | 106.5 | 11.4 | 69.8 | 69.9 | 35.9 | 0.989 | 101.7 | 430 | 383.9 | 69.4 | 650 | 2.372 | 453.1 | 32.7 | 112.9 |  | 49.8 | 12 | 114.3 | 29.7 | 8.43 | 93 | 36.6
441247.3 |  |  | 2500 | 126.9 | 56.5 | 61.7 | 31.5 | 31.1 | 0.094 | 106.4 | 11.4 | 69.8 | 69.9 | 36.1 | 0.99 | 101.6 | 430 | 383.9 | 69.4 | 650.1 | 2.362 | 453.4 | 32.63 | 112.8 |  | 49.8 | 12 | 114.5 | 29.7 | 8.43 | 92.5 | 36.6
441248.3 |  |  | 2500 | 126 | 56.6 | 61.7 | 31.4 | 31.1 | 0.083 | 106.4 | 11.4 | 69.8 | 69.9 | 36.2 | 0.988 | 101.7 | 430.1 | 383.9 | 69.4 | 650.2 | 2.336 | 453.7 | 32.78 | 113 |  | 49.8 | 12 | 114.5 | 29.6 | 8.43 | 92.3 | 36.6
441249.3 |  |  | 2501 | 126.1 | 56.4 | 61.7 | 31.5 | 31.2 | 0.075 | 106.4 | 11.4 | 69.8 | 69.9 | 36.2 | 0.987 | 101.6 | 429.5 | 383.9 | 69.4 | 650.3 | 2.361 | 454.4 | 33.16 | 112.9 |  | 49.7 | 12 | 114.2 | 29.6 | 8.42 | 92.4 | 36.8
441250.3 |  |  | 2501 | 126.4 | 56.6 | 61.7 | 31.4 | 31.1 | 0.067 | 106.3 | 11.4 | 69.8 | 69.9 | 36.4 | 0.989 | 101.7 | 428.5 | 383.9 | 69.4 | 650.3 | 2.374 | 452.7 | 33.18 | 112.9 |  | 49.7 | 12 | 114 | 29.6 | 8.42 | 92.3 | 36.7
441251.3 |  |  | 2502 | 128 | 56.4 | 61.6 | 31.5 | 31.2 | 0.038 | 106.6 | 11.4 | 69.8 | 69.9 | 36.4 | 0.991 | 101.7 | 427.4 | 383.8 | 69.4 | 650.3 | 2.359 | 453.4 | 34.4 | 113 |  | 49.7 | 12 | 114.5 | 29.6 | 8.42 | 93 | 36.9
441252.3 |  |  | 2499 | 129.1 | 56.4 | 61.7 | 31.5 | 31.1 | 0.066 | 106.5 | 11.4 | 69.8 | 69.9 | 36.4 | 0.99 | 101.6 | 427.4 | 384 | 69.4 | 650.4 | 2.373 | 453.3 | 33.98 | 112.9 |  | 49.7 | 12 | 114.5 | 29.7 | 8.42 | 93.2 | 36.9
441253.3 |  |  | 2499 | 129.5 | 56.3 | 61.7 | 31.4 | 31.1 | 0.081 | 106.4 | 11.4 | 69.8 | 69.9 | 36.7 | 0.988 | 101.6 | 426.9 | 383.5 | 69.4 | 650.5 | 2.359 | 454.2 | 33.25 | 112.9 |  | 49.6 | 12 | 114.2 | 29.6 | 8.43 | 93 | 37.1
441254.3 |  |  | 2499 | 128.1 | 56.4 | 61.7 | 31.5 | 31.2 | 0.085 | 106.4 | 11.4 | 69.8 | 69.9 | 36.7 | 0.989 | 101.6 | 427.1 | 383.6 | 69.6 | 650.6 | 2.347 | 453 | 33.43 | 112.9 |  | 49.6 | 12 | 114 | 29.6 | 8.43 | 92.5 | 37
441255.3 |  |  | 2499 | 126.8 | 56.3 | 61.6 | 31.5 | 31.2 | 0.089 | 106.5 | 11.4 | 69.8 | 70 | 36.6 | 0.992 | 101.7 | 427.2 | 383.8 | 69.4 | 650.6 | 2.368 | 452.8 | 32.91 | 113 |  | 49.6 | 12 | 114 | 29.6 | 8.42 | 92.4 | 37
441256.3 |  |  | 2500 | 126.6 | 56.3 | 61.6 | 31.6 | 31.1 | 0.065 | 106.7 | 11.4 | 69.8 | 69.9 | 36.6 | 0.991 | 101.7 | 427.1 | 383.7 | 69.4 | 650.7 | 2.349 | 453 | 33.71 | 112.9 |  | 49.6 | 12 | 113.8 | 29.6 | 8.42 | 92.5 | 37.2
441257.3 |  |  | 2500 | 127.3 | 56.3 | 61.6 | 31.6 | 31.2 | 0.065 | 106.7 | 11.4 | 69.8 | 69.9 | 36.6 | 0.992 | 101.7 | 427.5 | 383.6 | 69.4 | 650.8 | 2.35 | 454.6 | 33.37 | 113 |  | 49.6 | 12 | 114.2 | 29.6 | 8.42 | 92.8 | 37.4
441258.3 |  |  | 2500 | 127.9 | 56.3 | 61.8 | 31.6 | 31.2 | 0.068 | 106.8 | 11.4 | 69.8 | 69.8 | 36.6 | 0.987 | 101.7 | 427.8 | 383.7 | 69.4 | 650.8 | 2.375 | 455.9 | 33.42 | 113 |  | 49.5 | 12 | 114.4 | 29.7 | 8.42 | 92.8 | 37.3
441259.3 |  |  | 2500 | 128.3 | 56.2 | 61.8 | 31.5 | 31.2 | 0.055 | 106.8 | 11.4 | 69.8 | 69.8 | 36.8 | 0.988 | 101.7 | 428.2 | 383.2 | 69.5 | 650.9 | 2.363 | 454.3 | 34.36 | 113 |  | 49.4 | 12 | 114.8 | 29.7 | 8.42 | 93 | 37.3
441260.3 |  |  | 2499 | 128.1 | 56.1 | 61.7 | 31.4 | 31.2 | 0.083 | 106.7 | 11.4 | 69.8 | 69.8 | 36.8 | 0.988 | 101.7 | 428.6 | 383.5 | 69.5 | 650.9 | 2.382 | 452.7 | 33.2 | 113 |  | 49.4 | 12 | 114.7 | 29.7 | 8.42 | 92.8 | 37.2
441261.3 |  |  | 2501 | 127.8 | 56.2 | 61.7 | 31.6 | 31.1 | 0.059 | 106.8 | 11.4 | 69.8 | 69.8 | 36.9 | 0.988 | 101.7 | 429.1 | 383.4 | 69.5 | 651 | 2.37 | 452.7 | 33.77 | 113.1 |  | 49.4 | 12 | 114.4 | 29.6 | 8.42 | 92.8 | 37.1
441262.3 |  |  | 2502 | 128.7 | 56.2 | 61.7 | 31.5 | 31.1 | 0.05 | 106.8 | 11.4 | 69.8 | 69.8 | 36.8 | 0.989 | 101.7 | 430 | 383.7 | 69.5 | 651.1 | 2.393 | 454.5 | 34.32 | 113.1 |  | 49.3 | 12 | 114.1 | 29.7 | 8.42 | 93.3 | 36.9
441263.3 |  |  | 2499 | 129.1 | 56.1 | 61.6 | 31.5 | 31.2 | 0.07 | 106.6 | 11.4 | 69.8 | 69.8 | 36.8 | 0.989 | 101.7 | 429.7 | 383.5 | 69.6 | 651.2 | 2.397 | 453.7 | 33.59 | 113 |  | 49.3 | 12 | 114 | 29.6 | 8.42 | 93.2 | 36.7
441264.3 |  |  | 2500 | 129.2 | 56.1 | 61.5 | 31.4 | 31.2 | 0.067 | 106.5 | 11.4 | 69.8 | 69.8 | 36.8 | 0.988 | 101.7 | 429.8 | 383.7 | 69.6 | 651.3 | 2.421 | 453 | 33.35 | 113 |  | 49.3 | 12 | 114.1 | 29.6 | 8.41 | 93 | 36.4
441265.3 |  |  | 2499 | 128 | 56.1 | 61.6 | 31.5 | 31.2 | 0.076 | 106.4 | 11.4 | 69.8 | 69.8 | 36.7 | 0.99 | 101.7 | 429 | 383.4 | 69.6 | 651.4 | 2.442 | 452.3 | 33.21 | 113 |  | 49.3 | 12 | 114.5 | 29.6 | 8.41 | 92.8 | 36.1
441266.3 |  |  | 2501 | 127 | 56 | 61.7 | 31.6 | 31.2 | 0.066 | 106.4 | 11.4 | 69.8 | 69.8 | 36.7 | 0.988 | 101.7 | 428.6 | 383.6 | 69.5 | 651.4 | 2.455 | 454.6 | 33.59 | 113.1 |  | 49.2 | 12 | 114.5 | 29.7 | 8.41 | 92.6 | 35.7
441267.3 |  |  | 2500 | 126.8 | 56 | 61.6 | 31.5 | 31.2 | 0.071 | 106.3 | 11.4 | 69.8 | 69.9 | 36.8 | 0.987 | 101.7 | 428.1 | 383.7 | 69.5 | 651.5 | 2.434 | 453.9 | 33.2 | 113 |  | 49.2 | 12 | 113.9 | 29.6 | 8.41 | 92.3 | 35.4
441268.3 |  |  | 2501 | 126.5 | 55.9 | 61.7 | 31.5 | 31.2 | 0.058 | 106.4 | 11.4 | 69.8 | 69.9 | 36.8 | 0.987 | 101.7 | 427.3 | 383.5 | 69.6 | 651.6 | 2.408 | 453.7 | 33.72 | 112.9 |  | 49.2 | 11.9 | 113.8 | 29.7 | 8.41 | 92.2 | 34.8
441269.3 |  |  | 2503 | 127.9 | 55.9 | 61.6 | 31.5 | 31.2 | 0.027 | 107 | 11.4 | 69.8 | 69.9 | 36.8 | 0.991 | 101.7 | 427.1 | 383.5 | 69.6 | 651.7 | 2.457 | 452.7 | 34.7 | 113 |  | 49.1 | 11.9 | 114.4 | 29.7 | 8.41 | 93.2 | 34.4
441270.3 |  |  | 2500 | 128.7 | 55.9 | 61.6 | 31.5 | 31.2 | 0.064 | 106.8 | 11.4 | 69.8 | 69.9 | 36.7 | 0.985 | 101.7 | 427 | 383.4 | 69.5 | 651.8 | 2.496 | 453.3 | 33.37 | 113 |  | 49.2 | 11.9 | 114.1 | 29.6 | 8.42 | 93.2 | 34.1
441271.3 |  |  | 2499 | 129 | 55.9 | 61.7 | 31.5 | 31.2 | 0.057 | 106.9 | 11.4 | 69.8 | 69.9 | 36.6 | 0.986 | 101.7 | 427.2 | 383.3 | 69.6 | 651.8 | 2.465 | 454.2 | 33.6 | 113 |  | 49.1 | 12 | 114.1 | 29.7 | 8.42 | 93.1 | 33.8
441272.3 |  |  | 2498 | 128.3 | 55.8 | 61.7 | 31.5 | 31.2 | 0.049 | 106.9 | 11.4 | 69.8 | 69.8 | 36.6 | 0.988 | 101.7 | 427.1 | 383.4 | 69.6 | 651.9 | 2.466 | 454.6 | 33.84 | 112.9 |  | 49.1 | 12 | 113.9 | 29.6 | 8.42 | 93.1 | 33.4
441273.3 |  |  | 2498 | 127.6 | 55.8 | 61.7 | 31.3 | 31.1 | 0.051 | 106.9 | 11.4 | 69.8 | 69.8 | 36.7 | 0.989 | 101.7 | 427.6 | 383.7 | 69.6 | 651.9 | 2.48 | 455.2 | 33.3 | 112.9 |  | 49.1 | 12 | 113.8 | 29.6 | 8.42 | 92.9 | 33.2
441274.3 |  |  | 2500 | 127.4 | 55.8 | 61.7 | 31.3 | 31.2 | 0.06 | 106.9 | 11.4 | 69.8 | 69.7 | 36.4 | 0.99 | 101.7 | 427.9 | 383.5 | 69.6 | 652.1 | 2.475 | 453.7 | 33.85 | 112.9 |  | 49.1 | 12 | 113.8 | 29.6 | 8.42 | 92.8 | 32.9
441275.3 |  |  | 2501 | 127.1 | 55.8 | 61.6 | 31.3 | 31.3 | 0.051 | 107 | 11.4 | 69.8 | 69.7 | 36.4 | 0.989 | 101.7 | 428.6 | 383.4 | 69.6 | 652.2 | 2.459 | 454.9 | 34.09 | 112.9 |  | 48.9 | 12 | 113.9 | 29.6 | 8.42 | 92.8 | 32.8
441276.3 |  |  | 2499 | 127.3 | 55.7 | 61.6 | 31.5 | 31.2 | 0.08 | 106.8 | 11.4 | 69.8 | 69.7 | 36.2 | 0.989 | 101.7 | 429 | 383.5 | 69.5 | 652.3 | 2.43 | 454.1 | 32.74 | 112.9 |  | 48.9 | 12 | 114.3 | 29.6 | 8.42 | 92.6 | 32.8
441277.3 |  |  | 2500 | 127.5 | 55.8 | 61.7 | 31.6 | 31.2 | 0.053 | 106.9 | 11.4 | 69.8 | 69.7 | 36.1 | 0.992 | 101.7 | 429.6 | 383.6 | 69.6 | 652.3 | 2.45 | 454.2 | 33.67 | 113 |  | 48.9 | 12 | 114.7 | 29.7 | 8.42 | 92.8 | 32.8
441278.3 |  |  | 2500 | 128.1 | 55.7 | 61.8 | 31.5 | 31.3 | 0.054 | 106.9 | 11.4 | 69.8 | 69.7 | 36 | 0.989 | 101.7 | 429.7 | 383.4 | 69.5 | 652.3 | 2.448 | 453 | 33.59 | 113 |  | 48.9 | 11.9 | 114.4 | 29.7 | 8.42 | 93 | 32.7
441279.3 |  |  | 2499 | 128.7 | 55.7 | 61.8 | 31.5 | 31.2 | 0.052 | 106.9 | 11.4 | 69.8 | 69.7 | 36 | 0.989 | 101.7 | 429.5 | 383.4 | 69.5 | 652.3 | 2.477 | 452.5 | 33.9 | 113 |  | 48.9 | 11.9 | 113.9 | 29.7 | 8.42 | 93.2 | 32.6
441280.3 |  |  | 2501 | 129.5 | 55.7 | 61.7 | 31.5 | 31.3 | 0.037 | 106.9 | 11.4 | 69.8 | 69.8 | 35.9 | 0.99 | 101.7 | 429.4 | 383.4 | 69.6 | 652.5 | 2.482 | 452.7 | 34.17 | 112.9 |  | 48.9 | 11.9 | 113.5 | 29.7 | 8.42 | 93.6 | 32.3
441281.3 |  |  | 2500 | 129.6 | 55.7 | 61.7 | 31.3 | 31.3 | 0.047 | 106.7 | 11.4 | 69.8 | 69.9 | 35.8 | 0.991 | 101.7 | 429.5 | 383.7 | 69.7 | 652.6 | 2.495 | 454.5 | 33.63 | 112.9 |  | 48.8 | 11.9 | 113.8 | 29.6 | 8.43 | 93.4 | 32.2
441282.3 |  |  | 2499 | 129.2 | 55.6 | 61.6 | 31.4 | 31.3 | 0.05 | 106.6 | 11.4 | 69.8 | 69.9 | 35.6 | 0.994 | 101.7 | 428.7 | 383.4 | 69.6 | 652.7 | 2.504 | 454.1 | 33.92 | 112.9 |  | 48.8 | 12 | 114.1 | 29.6 | 8.43 | 93.3 | 32.3
441283.3 |  |  | 2500 | 127.9 | 55.7 | 61.6 | 31.4 | 31.3 | 0.068 | 106.5 | 11.4 | 69.8 | 69.9 | 35.6 | 0.991 | 101.7 | 428.6 | 383.6 | 69.6 | 652.8 | 2.46 | 452.8 | 33.42 | 113 |  | 48.8 | 12 | 114.3 | 29.6 | 8.43 | 92.9 | 32.3
441284.3 |  |  | 2501 | 127.2 | 55.6 | 61.6 | 31.5 | 31.3 | 0.077 | 106.4 | 11.4 | 69.8 | 69.8 | 35.4 | 0.987 | 101.7 | 428 | 383.8 | 69.6 | 652.8 | 2.451 | 452.6 | 33.9 | 113 |  | 48.8 | 12 | 114.4 | 29.6 | 8.43 | 92.5 | 32.3
441285.3 |  |  | 2500 | 126.6 | 55.6 | 61.6 | 31.5 | 31.3 | 0.083 | 106.4 | 11.4 | 69.7 | 69.8 | 35.3 | 0.984 | 101.7 | 427.7 | 383.9 | 69.6 | 652.9 | 2.448 | 453.4 | 33.11 | 112.9 |  | 48.8 | 12 | 113.6 | 29.7 | 8.43 | 92.2 | 32.3
441286.3 |  |  | 2500 | 126.4 | 55.5 | 61.8 | 31.4 | 31.4 | 0.073 | 106.5 | 11.4 | 69.7 | 69.8 | 35.3 | 0.985 | 101.6 | 427.1 | 383.5 | 69.6 | 652.9 | 2.437 | 453.9 | 33.09 | 112.8 |  | 48.7 | 12 | 113.3 | 29.7 | 8.42 | 92 | 32.2
441287.3 |  |  | 2502 | 126.5 | 55.4 | 61.7 | 31.4 | 31.3 | 0.041 | 106.9 | 11.4 | 69.7 | 69.9 | 35.3 | 0.989 | 101.7 | 427.1 | 383.5 | 69.6 | 652.9 | 2.4 | 452.6 | 33.92 | 112.8 |  | 48.7 | 12 | 113.5 | 29.6 | 8.42 | 92.3 | 32.1
441288.3 |  |  | 2501 | 128.3 | 55.4 | 61.7 | 31.3 | 31.3 | 0.035 | 107.2 | 11.4 | 69.7 | 69.9 | 35.2 | 0.993 | 101.7 | 427.2 | 383.3 | 69.7 | 653 | 2.452 | 453 | 34.36 | 112.9 |  | 48.6 | 12 | 114.2 | 29.6 | 8.42 | 93.4 | 31.9
441289.3 |  |  | 2498 | 129.5 | 55.4 | 61.6 | 31.4 | 31.3 | 0.053 | 107 | 11.4 | 69.7 | 69.8 | 35.1 | 0.991 | 101.7 | 427.9 | 383.5 | 69.6 | 653.1 | 2.52 | 454.6 | 33.82 | 112.9 |  | 48.6 | 12 | 114.1 | 29.6 | 8.43 | 93.5 | 31.9
441290.3 |  |  | 2499 | 130 | 55.4 | 61.8 | 31.5 | 31.3 | 0.052 | 107.1 | 11.4 | 69.7 | 69.8 | 35.1 | 0.99 | 101.7 | 427.9 | 383.4 | 69.6 | 653.2 | 2.542 | 455.6 | 33.89 | 112.9 |  | 48.6 | 12 | 114.2 | 29.7 | 8.43 | 93.4 | 31.8
441291.3 |  |  | 2498 | 128.5 | 55.4 | 61.7 | 31.5 | 31.3 | 0.073 | 106.9 | 11.4 | 69.7 | 69.9 | 35.1 | 0.988 | 101.7 | 428.1 | 383.7 | 69.7 | 653.2 | 2.526 | 454.2 | 32.97 | 112.9 |  | 48.6 | 12 | 114.2 | 29.7 | 8.43 | 93.1 | 31.6
441292.3 |  |  | 2500 | 127.4 | 55.4 | 61.6 | 31.5 | 31.3 | 0.068 | 107 | 11.4 | 69.7 | 69.9 | 35 | 0.989 | 101.7 | 428.9 | 383.9 | 69.7 | 653.2 | 2.513 | 453.5 | 33.35 | 112.9 |  | 48.6 | 12 | 113.9 | 29.7 | 8.43 | 92.9 | 31.6
441293.3 |  |  | 2501 | 126.9 | 55.4 | 61.7 | 31.4 | 31.3 | 0.056 | 107.1 | 11.4 | 69.7 | 69.8 | 35.1 | 0.987 | 101.7 | 429.6 | 383.7 | 69.7 | 653.3 | 2.546 | 453.4 | 33.04 | 112.9 |  | 48.5 | 12 | 113.6 | 29.7 | 8.43 | 92.8 | 31.5
441294.3 |  |  | 2500 | 126.9 | 55.3 | 61.7 | 31.5 | 31.3 | 0.058 | 107 | 11.4 | 69.7 | 69.8 | 34.9 | 0.991 | 101.7 | 429.6 | 383.7 | 69.7 | 653.3 | 2.513 | 453.2 | 33.55 | 112.9 |  | 48.5 | 12 | 113.9 | 29.7 | 8.43 | 92.8 | 31.3
441295.3 |  |  | 2499 | 127.2 | 55.3 | 61.7 | 31.4 | 31.3 | 0.069 | 106.9 | 11.4 | 69.7 | 69.8 | 34.8 | 0.991 | 101.7 | 429.9 | 383.7 | 69.6 | 653.3 | 2.545 | 454.2 | 33.29 | 112.9 |  | 48.5 | 12 | 114.2 | 29.7 | 8.43 | 92.6 | 31.2
441296.3 |  |  | 2501 | 127.2 | 55.3 | 61.7 | 31.4 | 31.3 | 0.058 | 106.9 | 11.4 | 69.7 | 69.8 | 34.7 | 0.99 | 101.7 | 430.2 | 383.9 | 69.7 | 653.4 | 2.561 | 453.6 | 33.31 | 112.9 |  | 48.5 | 12 | 114.6 | 29.6 | 8.42 | 92.6 | 30.9
441297.3 |  |  | 2502 | 128 | 55.3 | 61.7 | 31.3 | 31.3 | 0.023 | 107 | 11.4 | 69.7 | 69.8 | 34.7 | 0.989 | 101.7 | 428.8 | 383.4 | 69.7 | 653.4 | 2.564 | 452.6 | 34.84 | 113 |  | 48.4 | 12 | 114.3 | 29.7 | 8.42 | 93.3 | 30.8
441298.3 |  |  | 2500 | 128.9 | 55.2 | 61.7 | 31.4 | 31.4 | 0.063 | 106.7 | 11.4 | 69.7 | 69.8 | 34.6 | 0.985 | 101.7 | 428.5 | 383.5 | 69.6 | 653.4 | 2.582 | 452.5 | 33.11 | 112.9 |  | 48.4 | 12 | 113.9 | 29.7 | 8.43 | 93.3 | 30.6
441299.3 |  |  | 2499 | 129.3 | 55.2 | 61.6 | 31.4 | 31.3 | 0.064 | 106.7 | 11.4 | 69.8 | 69.7 | 34.6 | 0.988 | 101.7 | 428.1 | 383.5 | 69.6 | 653.4 | 2.561 | 453.9 | 33.69 | 112.9 |  | 48.3 | 11.9 | 114 | 29.6 | 8.43 | 93.1 | 30.4
441300.3 |  |  | 2501 | 128.4 | 55.2 | 61.7 | 31.4 | 31.4 | 0.054 | 106.7 | 11.4 | 69.8 | 69.7 | 34.6 | 0.988 | 101.7 | 428.1 | 383.7 | 69.6 | 653.4 | 2.544 | 453.1 | 33.51 | 112.9 |  | 48.3 | 11.9 | 113.8 | 29.7 | 8.43 | 93 | 30.4
441330.3 |  |  | 2500 | 126.4 | 54.6 | 61.7 | 31.3 | 31.6 | 0.066 | 106.9 | 11.4 | 69.8 | 69.7 | 32.5 | 0.989 | 101.7 | 429.3 | 383.9 | 69.7 | 654.5 | 2.578 | 453 | 32.99 | 112.8 |  | 47.7 | 12 | 113.8 | 29.7 | 8.43 | 92.2 | 27.6
441360.3 |  |  | 2502 | 127.9 | 54.1 | 61.9 | 31.3 | 31.7 | 0.017 | 107.4 | 11.4 | 69.8 | 69.6 | 31.2 | 0.986 | 101.7 | 429.4 | 382.8 | 69.8 | 655.2 | 2.619 | 453.2 | 34.53 | 113 |  | 47.2 | 12 | 113.9 | 29.7 | 8.44 | 93.5 | 27.1
441390.3 |  |  | 2500 | 129.1 | 53.9 | 62.3 | 31.1 | 31.8 | 0.067 | 107.1 | 11.4 | 69.7 | 69.8 | 31.9 | 0.989 | 101.7 | 426.6 | 380.8 | 70.1 | 655.8 | 2.575 | 455 | 32.91 | 113 |  | 47 | 12 | 113.8 | 29.7 | 8.45 | 93.2 | 29.4
441420.3 |  |  | 2500 | 128.3 | 53.9 | 63.2 | 31.1 | 32 | 0.062 | 107.2 | 11.4 | 69.8 | 69.8 | 32.9 | 0.99 | 101.7 | 423.5 | 378.5 | 70.4 | 656.4 | 2.607 | 453.1 | 33.8 | 113 |  | 47 | 12.1 | 113.6 | 29.7 | 8.45 | 93.1 | 31.7
441450.3 |  |  | 2501 | 126.5 | 54 | 64.1 | 31 | 32.1 | 0.045 | 107 | 11.4 | 69.7 | 69.6 | 34.1 | 0.987 | 101.7 | 420.4 | 375.5 | 70.9 | 656.9 | 2.53 | 454.1 | 33.11 | 112.9 |  | 47.1 | 12 | 113.7 | 29.8 | 8.43 | 92.5 | 33.3
441480.3 |  |  | 2499 | 130.6 | 54.5 | 65.3 | 30.8 | 32.2 | 0.04 | 106.9 | 11.4 | 69.8 | 69.8 | 35.4 | 0.988 | 101.7 | 416.7 | 371.1 | 71.5 | 657.1 | 2.488 | 453.8 | 33.33 | 113 |  | 47.4 | 12 | 113.7 | 29.8 | 8.43 | 93.8 | 35.1
441510.4 |  |  | 2500 | 127.6 | 55.1 | 66.5 | 30.8 | 32.3 | 0.053 | 106.8 | 11.4 | 69.8 | 69.8 | 37.1 | 0.988 | 101.7 | 415.3 | 367.3 | 72.3 | 657.6 | 2.415 | 452.7 | 33.63 | 112.9 |  | 48.1 | 12 | 113.9 | 29.8 | 8.42 | 92.8 | 37.1
441540.4 |  |  | 2501 | 127.6 | 55.9 | 67.8 | 30.6 | 32.3 | 0.048 | 107.1 | 11.4 | 69.8 | 69.8 | 39 | 0.989 | 101.7 | 412.5 | 361.8 | 73.2 | 658.1 | 2.454 | 454.7 | 33.29 | 113 |  | 49.1 | 12 | 114.2 | 29.8 | 8.41 | 92.9 | 38.8
441570.4 |  |  | 2501 | 128 | 57.1 | 69.1 | 30.5 | 32.3 | 0.025 | 107.4 | 11.4 | 69.8 | 69.9 | 40.6 | 0.99 | 101.7 | 408.4 | 357 | 74.1 | 658.4 | 2.484 | 453.5 | 34.35 | 112.9 |  | 50.4 | 12 | 114.4 | 29.8 | 8.4 | 93.3 | 40.4
441630.3 |  |  | 2500 | 127.9 | 60.4 | 71.2 | 30.2 | 32.2 | 0.073 | 106.7 | 11.4 | 69.8 | 70.3 | 43.1 | 0.991 | 101.7 | 397.6 | 346.7 | 75.9 | 660.1 | 2.423 | 454.6 | 32.69 | 113 |  | 54 | 12.1 | 113.8 | 29.7 | 8.36 | 92.7 | 43.7
441660.3 |  |  | 2500 | 126.5 | 62.4 | 72.1 | 30.2 | 32.2 | 0.061 | 106.7 | 11.4 | 69.7 | 69.9 | 44.1 | 0.989 | 101.7 | 394.8 | 342 | 76.9 | 660.8 | 2.407 | 452.5 | 33.38 | 113.2 |  | 56.1 | 12 | 113.8 | 29.7 | 8.35 | 92.4 | 45.3
441690.3 |  |  | 2502 | 129.6 | 64.2 | 73.3 | 30.1 | 32.2 | 0.016 | 107 | 11.4 | 69.8 | 70.1 | 45.2 | 0.989 | 101.7 | 389.4 | 334.2 | 78.1 | 661.4 | 2.336 | 452.5 | 34.92 | 113.1 |  | 57.7 | 12 | 114.3 | 29.6 | 8.32 | 93.8 | 46.7
441720.3 |  |  | 2498 | 127.6 | 65.2 | 74.2 | 30.1 | 32.2 | 0.072 | 106.8 | 11.4 | 69.7 | 70.1 | 46.3 | 0.991 | 101.7 | 386.9 | 329.2 | 79 | 662.2 | 2.421 | 453.6 | 32.35 | 113.3 |  | 58.6 | 12 | 114.5 | 29.7 | 8.31 | 92.9 | 48.3
441750.3 |  |  | 2501 | 127.5 | 65.7 | 75.4 | 30.1 | 32.1 | 0.035 | 107.2 | 11.4 | 69.8 | 69.8 | 47.3 | 0.991 | 101.7 | 384 | 324.4 | 80.2 | 662.6 | 2.367 | 452.7 | 33.69 | 113.2 |  | 58.9 | 12 | 114.4 | 29.6 | 8.26 | 93.2 | 49.9
441780.3 |  |  | 2501 | 126.6 | 65.9 | 76.7 | 30.2 | 32.1 | 0.033 | 107.4 | 11.4 | 69.8 | 69.8 | 48.3 | 0.99 | 101.7 | 378.6 | 319.6 | 81.2 | 662.9 | 2.337 | 454.2 | 33.92 | 113.3 |  | 58.9 | 12 | 114.3 | 29.7 | 8.27 | 92.8 | 51.3
441810.3 |  |  | 2499 | 129.5 | 65.9 | 77.5 | 30.1 | 32.1 | 0.047 | 107.1 | 11.5 | 69.8 | 69.9 | 48.9 | 0.991 | 101.7 | 373.4 | 314.6 | 81.9 | 663.3 | 2.399 | 452.8 | 33.84 | 113.2 |  | 59.1 | 12 | 113.8 | 29.7 | 8.26 | 93.6 | 52.5
441840.3 |  |  | 2500 | 126.4 | 66.3 | 78.4 | 30 | 32 | 0.069 | 106.4 | 11.5 | 69.8 | 69.9 | 49.8 | 0.988 | 101.7 | 369.8 | 310.2 | 82.8 | 663.4 | 2.301 | 452.3 | 32.8 | 113.4 |  | 59.4 | 12 | 114 | 29.7 | 8.25 | 92.4 | 53.9
441870.3 |  |  | 2500 | 127.6 | 67.1 | 79.3 | 30.1 | 31.9 | 0.04 | 106.9 | 11.5 | 69.7 | 69.8 | 50.9 | 0.987 | 101.7 | 367.8 | 306.2 | 83.8 | 663.7 | 2.376 | 453.9 | 33.22 | 113.2 |  | 60.3 | 12 | 114.1 | 29.7 | 8.25 | 93.1 | 55.3
441900.3 |  |  | 2499 | 129.1 | 68.3 | 80.4 | 30.1 | 31.8 | 0.034 | 107 | 11.5 | 69.8 | 70 | 51.4 | 0.989 | 101.7 | 364.8 | 301.6 | 84.7 | 664.2 | 2.404 | 452.2 | 33.59 | 113.3 |  | 61.7 | 12 | 114.1 | 29.7 | 8.22 | 93.9 | 56.6
441930.3 |  |  | 2501 | 127.8 | 69.7 | 81.4 | 30 | 31.8 | 0.062 | 107.1 | 11.5 | 69.7 | 70.1 | 52.3 | 0.987 | 101.7 | 362.3 | 297.4 | 85.5 | 664.6 | 2.44 | 454.1 | 32.75 | 113.4 |  | 63.2 | 12 | 114.2 | 29.7 | 8.23 | 93.5 | 57.9
441960.3 |  |  | 2501 | 126.5 | 70.9 | 82.3 | 30 | 31.8 | 0.056 | 107.2 | 11.6 | 69.8 | 68.6 | 52.9 | 0.988 | 101.7 | 358.2 | 293 | 86.3 | 664.9 | 2.342 | 452.9 | 33.63 | 113.4 |  | 64.2 | 12 | 114.2 | 29.7 | 8.19 | 92.8 | 59.1
441990.3 |  |  | 2501 | 127.9 | 71.7 | 83.2 | 30.1 | 31.8 | 0.034 | 107.2 | 11.6 | 69.8 | 68.6 | 53.5 | 0.987 | 101.7 | 353.5 | 289 | 87.1 | 665.3 | 2.388 | 453 | 34.1 | 113.4 |  | 64.9 | 12.1 | 114.9 | 29.7 | 8.18 | 93.7 | 60.3
442020.3 |  |  | 2502 | 129 | 72.2 | 84.1 | 30.1 | 31.8 | 0.013 | 107 | 11.6 | 69.8 | 70.1 | 54.1 | 0.988 | 101.7 | 350.1 | 284.8 | 88.2 | 665.7 | 2.471 | 454.1 | 34.71 | 113.4 |  | 65.3 | 12 | 115 | 29.7 | 8.19 | 94.2 | 61.6
442050.3 |  |  | 2499 | 128.7 | 72.7 | 84.9 | 30.1 | 31.9 | 0.049 | 106.8 | 11.5 | 69.8 | 69.7 | 54.3 | 0.992 | 101.7 | 348.6 | 281 | 88.9 | 666 | 2.337 | 452.9 | 33.77 | 113.3 |  | 65.8 | 12 | 114.3 | 29.7 | 8.18 | 93.7 | 62.7
442080.3 |  |  | 2501 | 127.2 | 73.1 | 85.7 | 30.1 | 31.9 | 0.045 | 107.1 | 11.6 | 69.7 | 70.1 | 55.1 | 0.992 | 101.7 | 346.4 | 277.4 | 89.6 | 666.3 | 2.34 | 452.7 | 34.1 | 113.3 |  | 66.3 | 12 | 114 | 29.7 | 8.17 | 93.5 | 63.9
442110.3 |  |  | 2500 | 126.8 | 73.9 | 86.5 | 30.1 | 31.9 | 0.085 | 107 | 11.6 | 69.8 | 70.2 | 55.4 | 0.987 | 101.7 | 343.6 | 274.6 | 90.3 | 666.6 | 2.343 | 454.8 | 32.62 | 113.4 |  | 67.2 | 12.1 | 114.4 | 29.7 | 8.17 | 92.9 | 65
442140.3 |  |  | 2499 | 130.8 | 74.9 | 87 | 30.1 | 31.9 | 0.049 | 107.2 | 11.6 | 69.7 | 69.9 | 56.3 | 0.99 | 101.7 | 339.5 | 271.2 | 90.9 | 666.9 | 2.435 | 453.1 | 33.68 | 113.4 |  | 68.3 | 12 | 114.2 | 29.8 | 8.16 | 94.6 | 66.2
442170.3 |  |  | 2498 | 128.6 | 76.3 | 87.9 | 30.1 | 31.8 | 0.05 | 106.7 | 11.6 | 69.8 | 69.2 | 57.4 | 0.989 | 101.7 | 335.7 | 267.8 | 91.6 | 667.6 | 2.455 | 453 | 33.08 | 113.4 |  | 69.6 | 12 | 114.7 | 29.8 | 8.16 | 94 | 67.2
442200.3 |  |  | 2500 | 127.4 | 77.2 | 88.6 | 30.2 | 32 | 0.07 | 106.6 | 11.5 | 69.7 | 69.9 | 57.6 | 0.988 | 101.7 | 333.2 | 264.3 | 92.4 | 668 | 2.401 | 453.8 | 33.15 | 113.5 |  | 70.6 | 12 | 114.5 | 29.8 | 8.14 | 93.4 | 68.3
442230.3 |  |  | 2503 | 127.2 | 77.9 | 89.4 | 30.2 | 31.9 | 0.009 | 107.3 | 11.5 | 69.8 | 69.7 | 58.4 | 0.994 | 101.7 | 332 | 261.2 | 93 | 668.7 | 2.331 | 452 | 34.71 | 113.5 |  | 71.2 | 12 | 115.2 | 29.8 | 8.14 | 94.1 | 69.3
442260.3 |  |  | 2499 | 129.7 | 78.4 | 90.1 | 30.2 | 32 | 0.049 | 107.2 | 11.6 | 69.7 | 70.1 | 59.7 | 0.991 | 101.7 | 330.2 | 258 | 93.8 | 669.4 | 2.308 | 453.9 | 33.52 | 113.6 |  | 71.7 | 12 | 114.8 | 29.8 | 8.13 | 94.3 | 70.4
442290.3 |  |  | 2499 | 127.7 | 78.9 | 90.8 | 30.1 | 32 | 0.07 | 107 | 11.6 | 69.8 | 70.2 | 61 | 0.988 | 101.7 | 326.7 | 255.1 | 94.3 | 669.9 | 2.221 | 454.5 | 33.07 | 113.5 |  | 72.1 | 12 | 114.7 | 29.8 | 8.14 | 93.7 | 71.4
442320.3 |  |  | 2499 | 126.3 | 78.2 | 91.4 | 29.8 | 32 | 0.073 | 106.6 | 11.6 | 69.8 | 70.1 | 61 | 0.99 | 101.7 | 323.3 | 252.3 | 94.9 | 670.3 | 2.132 | 452.2 | 32.52 | 113.6 |  | 71.3 | 12 | 114.5 | 29.8 | 8.15 | 93.1 | 72.5
442350.3 |  |  | 2501 | 129.1 | 79.8 | 91.9 | 29.8 | 32 | 0.013 | 107 | 11.5 | 69.8 | 69.9 | 61.6 | 0.988 | 101.7 | 321.8 | 250.7 | 95.4 | 670.6 | 2.22 | 453.3 | 34.56 | 113.5 |  | 73.5 | 12 | 114.8 | 29.9 | 8.15 | 94.5 | 73.4
442380.3 |  |  | 2500 | 127.9 | 82.3 | 92.6 | 29.7 | 31.9 | 0.047 | 106.8 | 11.5 | 69.8 | 70.5 | 62.7 | 0.993 | 101.7 | 320.3 | 248 | 96.1 | 671.6 | 2.23 | 452 | 33.6 | 113.6 |  | 76.2 | 12 | 114.6 | 29.9 | 8.16 | 93.9 | 74.5
442410.3 |  |  | 2499 | 127 | 84.2 | 93.3 | 30 | 32 | 0.058 | 106.9 | 11.5 | 69.7 | 70.8 | 63.3 | 0.987 | 101.7 | 318 | 244.1 | 96.8 | 673.1 | 2.158 | 452.6 | 33.17 | 113.6 |  | 77.7 | 12 | 114.8 | 29.9 | 8.11 | 93.6 | 75.4
442440.3 |  |  | 2501 | 126 | 84.3 | 94.2 | 30.2 | 32 | 0.043 | 107.3 | 11.6 | 69.8 | 71.2 | 64.3 | 0.987 | 101.7 | 315.8 | 240.8 | 97.5 | 674.1 | 2.138 | 455.3 | 33.68 | 113.7 |  | 77.6 | 12 | 114.6 | 29.9 | 8.1 | 93.5 | 76.3
442470.4 |  |  | 2499 | 129.8 | 83.9 | 94.8 | 30.2 | 32 | 0.043 | 107.3 | 11.6 | 69.7 | 70.5 | 65 | 0.985 | 101.7 | 311.8 | 237.4 | 98.2 | 674.3 | 2.157 | 452.6 | 34.03 | 113.6 |  | 77.1 | 12 | 114.8 | 29.9 | 8.12 | 95.1 | 77.3
442530.3 |  |  | 2501 | 127.5 | 84.9 | 95.9 | 30.2 | 31.9 | 0.053 | 106.7 | 11.5 | 69.8 | 69.9 | 65.9 | 0.995 | 101.7 | 307.1 | 233.5 | 99.3 | 675.2 | 2.113 | 453.5 | 33.84 | 113.6 |  | 78.2 | 12 | 115.5 | 29.9 | 8.11 | 94.1 | 79.2
442560.3 |  |  | 2501 | 126.7 | 85.6 | 96.4 | 30.2 | 31.9 | 0.054 | 107 | 11.5 | 69.7 | 69.7 | 66.6 | 0.988 | 101.7 | 306.7 | 231.1 | 99.8 | 675.2 | 2.083 | 452 | 33.77 | 113.7 |  | 78.9 | 11.7 | 114.9 | 30 | 8.1 | 93.9 | 80.1
442590.3 |  |  | 2499 | 130.4 | 85.6 | 97.1 | 30.4 | 32 | 0.044 | 107.2 | 11.5 | 69.8 | 69.9 | 67.4 | 0.993 | 101.7 | 305.6 | 228.9 | 100.4 | 675.2 | 2.105 | 455 | 34.19 | 113.6 |  | 78.6 | 11.9 | 115.4 | 30.1 | 8.1 | 95.1 | 81.1
442620.3 |  |  | 2499 | 128.1 | 85.1 | 97.5 | 30.4 | 32 | 0.044 | 107.1 | 11.5 | 69.7 | 69.9 | 68.3 | 0.989 | 101.7 | 304.1 | 227.6 | 100.8 | 675.6 | 2.039 | 453.3 | 33.43 | 113.7 |  | 77.9 | 12 | 114.7 | 30.1 | 8.12 | 94.5 | 81.9
442650.3 |  |  | 2500 | 127.3 | 84.6 | 97.9 | 30.2 | 31.9 | 0.057 | 106.9 | 11.5 | 69.8 | 69.7 | 68.6 | 0.989 | 101.7 | 302.2 | 226.5 | 101.3 | 675.6 | 1.978 | 452.7 | 33.34 | 113.6 |  | 77.5 | 12 | 114.4 | 30 | 8.11 | 93.9 | 83
442680.3 |  |  | 2500 | 127.2 | 84.5 | 98.2 | 30.3 | 31.9 | 0.062 | 106.7 | 11.4 | 69.7 | 68 | 69.7 | 0.989 | 101.7 | 300.9 | 225.3 | 101.5 | 675.6 | 1.957 | 454 | 33.46 | 113.7 |  | 77.2 | 11.9 | 114.9 | 30.1 | 8.12 | 93.9 | 83.8
442710.3 |  |  | 2500 | 126.9 | 84.7 | 98.6 | 30.2 | 31.9 | 0.047 | 107 | 11.5 | 69.7 | 69.4 | 69 | 0.987 | 101.7 | 301.2 | 224.7 | 101.7 | 675.3 | 1.913 | 453 | 33.14 | 113.5 |  | 77.7 | 12 | 114.9 | 30.1 | 8.12 | 93.8 | 84.7
442740.3 |  |  | 2501 | 126.8 | 84.9 | 98.9 | 30.1 | 31.9 | 0.056 | 107.2 | 11.5 | 69.8 | 70.1 | 70.7 | 0.988 | 101.7 | 300.6 | 223.7 | 102 | 675.1 | 1.844 | 452.4 | 33.51 | 113.7 |  | 78.1 | 12 | 114.6 | 30 | 8.11 | 93.7 | 85.7
442770.3 |  |  | 2499 | 129.8 | 85.3 | 99.2 | 30.2 | 31.8 | 0.037 | 107.1 | 11.5 | 69.7 | 70.4 | 70.3 | 0.989 | 101.7 | 298.9 | 223 | 102.2 | 675.2 | 1.918 | 454.2 | 33.68 | 113.7 |  | 78.3 | 12 | 114.7 | 30.1 | 8.13 | 95.3 | 86.4
455401.5 |  |  | 1553 | 49.5 | 44.9 | 49.9 | 29.7 | 31.8 | 0.041 | 104 | 11.3 | 69.8 | 41.3 | 25.6 | 0.761 | 101.8 | 395.7 | 369.9 | 58.1 | 439.2 | 1.137 | 453 | 7.95 | 104.5 |  | 39.6 | 12 | 104.8 | 29.1 | 3.31 | 52.7 | 24.8
455402.5 |  |  | 1571 | 49.1 | 44.9 | 49.8 | 29.6 | 31.8 | 0.026 | 104.2 | 11.3 | 69.8 | 41.6 | 25.6 | 0.761 | 101.8 | 398.8 | 372.4 | 58 | 439.2 | 1.129 | 453.6 | 7.93 | 104.5 |  | 39.6 | 12 | 104.9 | 29.1 | 3.31 | 52.9 | 24.8
455403.5 |  |  | 1609 | 48.8 | 44.8 | 49.8 | 29.7 | 31.8 | 0.011 | 104.4 | 11.3 | 69.8 | 42 | 25.6 | 0.762 | 101.7 | 403.9 | 377.1 | 58 | 439.2 | 1.131 | 454.1 | 8.62 | 104.4 |  | 39.6 | 12 | 105.1 | 29.2 | 3.31 | 53.4 | 24.8
455404.5 |  |  | 1640 | 49 | 44.8 | 49.9 | 29.7 | 31.8 | 0.015 | 104.3 | 11.3 | 69.8 | 42.5 | 25.7 | 0.761 | 101.8 | 406.6 | 379.6 | 57.9 | 439.1 | 1.152 | 454 | 8.49 | 104.5 |  | 39.5 | 12 | 105.3 | 29.2 | 3.33 | 53.2 | 24.9
455405.5 |  |  | 1670 | 49.2 | 44.8 | 49.9 | 29.7 | 31.8 | -0.038 | 104.8 | 11.3 | 69.8 | 43.1 | 25.8 | 0.759 | 101.7 | 410.1 | 382.6 | 57.9 | 439.3 | 1.133 | 454.6 | 8.91 | 104.5 |  | 39.5 | 12 | 105.3 | 29.2 | 3.34 | 53.4 | 24.9
455406.5 |  |  | 1710 | 50 | 44.7 | 50 | 29.7 | 31.8 | -0.053 | 104.9 | 11.3 | 69.8 | 43.7 | 25.8 | 0.76 | 101.7 | 413.9 | 386.2 | 58 | 439.3 | 1.137 | 452.3 | 9.47 | 104.5 |  | 39.5 | 12 | 105.8 | 29.3 | 3.35 | 54.1 | 25
455407.5 |  |  | 1754 | 51.9 | 44.7 | 49.9 | 29.7 | 31.8 | -0.082 | 105.3 | 11.3 | 69.8 | 44.4 | 25.8 | 0.761 | 101.7 | 417.6 | 389.6 | 58.1 | 439.4 | 1.162 | 451.9 | 10.6 | 104.6 |  | 39.5 | 12 | 106.6 | 29.3 | 3.37 | 55.5 | 25.1
455408.5 |  |  | 1778 | 54.6 | 44.6 | 50 | 29.7 | 31.8 | -0.067 | 105.6 | 11.3 | 69.8 | 45.2 | 25.9 | 0.76 | 101.8 | 419.5 | 391.1 | 58 | 439.6 | 1.144 | 453.6 | 10.74 | 104.8 |  | 39.6 | 12 | 107.1 | 29.3 | 3.41 | 56.1 | 25.1
455409.5 |  |  | 1796 | 55.6 | 44.6 | 49.9 | 29.7 | 31.8 | -0.181 | 106.2 | 11.3 | 69.8 | 46.1 | 26 | 0.764 | 101.8 | 421.7 | 392.8 | 58 | 439.9 | 1.111 | 453.1 | 11.14 | 104.9 |  | 39.6 | 12 | 107 | 29.2 | 3.45 | 56.6 | 25.2
455410.5 |  |  | 1842 | 57.1 | 44.6 | 49.9 | 29.7 | 31.7 | -0.16 | 106.2 | 11.3 | 69.8 | 47 | 26.1 | 0.767 | 101.8 | 424.1 | 395.4 | 58 | 440.2 | 1.135 | 452.5 | 11.53 | 105 |  | 39.6 | 12 | 108 | 29.3 | 3.49 | 57.6 | 25.2
455411.5 |  |  | 1867 | 58 | 44.6 | 49.9 | 29.7 | 31.7 | -0.133 | 106.1 | 11.3 | 69.8 | 48.1 | 26.1 | 0.768 | 101.8 | 426.5 | 397.4 | 58 | 440.7 | 1.156 | 453.2 | 11.83 | 105.2 |  | 39.6 | 12 | 108.4 | 29.2 | 3.55 | 57.8 | 25.3
455412.5 |  |  | 1902 | 60 | 44.6 | 50 | 29.7 | 31.7 | -0.285 | 106.9 | 11.3 | 69.8 | 49 | 26.1 | 0.772 | 101.8 | 428.7 | 399.4 | 58.1 | 441.2 | 1.177 | 454.3 | 12.75 | 105.4 |  | 39.7 | 12 | 108.8 | 29.2 | 3.6 | 59 | 25.3
455413.5 |  |  | 1933 | 61.3 | 44.5 | 49.9 | 29.7 | 31.7 | -0.266 | 106.9 | 11.3 | 69.8 | 50 | 26.2 | 0.785 | 101.8 | 431 | 401.3 | 58 | 441.8 | 1.114 | 452.2 | 13.02 | 105.6 |  | 39.7 | 12 | 109.7 | 29.3 | 3.67 | 59.3 | 25.4
455414.5 |  |  | 1954 | 62.8 | 44.6 | 49.9 | 29.7 | 31.7 | -0.195 | 106.4 | 11.3 | 69.8 | 50.9 | 26.2 | 0.799 | 101.8 | 431.3 | 402.1 | 58.2 | 442.5 | 1.141 | 451.6 | 11.89 | 105.8 |  | 39.7 | 12 | 106.8 | 29.3 | 3.74 | 59.5 | 25.5
455415.5 |  |  | 1985 | 63.1 | 44.6 | 49.9 | 29.7 | 31.7 | -0.381 | 107.4 | 11.3 | 69.8 | 51.9 | 26.1 | 0.787 | 101.8 | 434.4 | 404.1 | 58.3 | 443.3 | 1.175 | 455.8 | 12.47 | 105.7 |  | 39.7 | 12 | 105.1 | 29.2 | 3.82 | 59.9 | 25.4
455416.5 |  |  | 2028 | 64.7 | 44.5 | 49.9 | 29.7 | 31.7 | -0.462 | 107.7 | 11.3 | 69.8 | 52.7 | 26.1 | 0.84 | 101.8 | 437.4 | 406.8 | 58.3 | 444.3 | 1.105 | 451.3 | 14.91 | 105.5 |  | 39.8 | 12 | 104.4 | 29.2 | 3.89 | 61.2 | 25.6
455417.5 |  |  | 2063 | 67.4 | 44.5 | 49.9 | 29.7 | 31.7 | -0.558 | 106.1 | 11.3 | 69.8 | 53.9 | 26.2 | 0.847 | 101.8 | 439.4 | 408.9 | 58.3 | 445.5 | 1.07 | 450.6 | 15.57 | 105.4 |  | 39.9 | 12.1 | 107.5 | 29.3 | 3.96 | 61.9 | 25.7
455418.5 |  |  | 2090 | 70.6 | 44.6 | 49.9 | 29.7 | 31.7 | -0.392 | 106 | 11.3 | 69.8 | 55.1 | 26.3 | 0.834 | 101.8 | 441 | 410.7 | 58.4 | 447 | 1.035 | 449.9 | 15.39 | 105.6 |  | 39.9 | 12.1 | 107.8 | 29.2 | 4.05 | 62.3 | 25.7
455419.5 |  |  | 2122 | 71.6 | 44.6 | 49.9 | 29.7 | 31.7 | -0.521 | 106.7 | 11.3 | 69.8 | 56.2 | 26.3 | 0.855 | 101.8 | 443.3 | 412.4 | 58.3 | 448.5 | 1.072 | 439.3 | 16.53 | 105.7 |  | 40.1 | 12.1 | 106.4 | 29.2 | 4.14 | 63 | 25.8
455420.5 |  |  | 2154 | 72.4 | 44.6 | 50 | 29.8 | 31.7 | -0.443 | 107.1 | 11.3 | 69.8 | 57.3 | 26.3 | 0.863 | 101.8 | 445.5 | 414.3 | 58.4 | 450.1 | 1.035 | 429.6 | 17.1 | 105.5 |  | 40.1 | 12.1 | 104.7 | 29.2 | 4.24 | 63.5 | 25.9
455421.5 |  |  | 2185 | 74.2 | 44.7 | 50 | 29.8 | 31.7 | -0.582 | 107.5 | 11.3 | 69.8 | 58.3 | 26.4 | 0.884 | 101.7 | 447.3 | 415.9 | 58.4 | 451.8 | 1.101 | 425.4 | 17.97 | 105.4 |  | 40.3 | 12.1 | 109.4 | 29.3 | 4.35 | 64.5 | 25.8
455422.5 |  |  | 2212 | 75.6 | 44.7 | 50 | 29.8 | 31.6 | -0.136 | 107.4 | 11.3 | 69.8 | 59.3 | 26.5 | 0.879 | 101.7 | 449.3 | 417.6 | 58.4 | 453.6 | 1.196 | 427.3 | 17.45 | 105.6 |  | 40.4 | 12 | 107.7 | 29.3 | 4.46 | 64.7 | 25.9
455423.5 |  |  | 2246 | 76.6 | 44.8 | 50 | 29.7 | 31.6 | -0.22 | 108.1 | 11.3 | 69.8 | 60.3 | 26.6 | 0.905 | 101.8 | 451.3 | 419.5 | 58.6 | 455.7 | 1.317 | 434.8 | 19.2 | 105.7 |  | 40.4 | 12.1 | 105.7 | 29.4 | 4.58 | 65.3 | 25.9
455424.5 |  |  | 2273 | 77.1 | 44.8 | 50 | 29.7 | 31.6 | -0.206 | 107.4 | 11.3 | 69.8 | 61.2 | 26.6 | 0.867 | 101.7 | 453.2 | 420.8 | 58.7 | 457.9 | 1.283 | 446.6 | 18.26 | 105.4 |  | 40.6 | 12.1 | 104.5 | 29.3 | 4.69 | 65.2 | 26
455425.5 |  |  | 2308 | 77.8 | 44.9 | 49.9 | 29.7 | 31.6 | -0.326 | 107.9 | 11.3 | 69.8 | 62.1 | 26.6 | 0.893 | 101.7 | 455.1 | 422.7 | 58.7 | 460.1 | 1.262 | 450.4 | 19.09 | 105.5 |  | 40.7 | 12.1 | 108.3 | 29.3 | 4.8 | 66.3 | 25.9
455426.5 |  |  | 2341 | 78.8 | 44.9 | 49.9 | 29.8 | 31.6 | -0.12 | 108.1 | 11.3 | 69.8 | 63.1 | 26.6 | 0.934 | 101.8 | 457.1 | 424.7 | 58.8 | 462.3 | 1.31 | 451.6 | 20.31 | 105.7 |  | 40.7 | 12.1 | 106.5 | 29.2 | 4.92 | 67 | 26.1
455427.5 |  |  | 2375 | 81.6 | 45.2 | 49.9 | 29.8 | 31.6 | -0.197 | 108.5 | 11.3 | 69.7 | 64.3 | 26.7 | 0.971 | 101.8 | 459 | 426.1 | 58.8 | 464.7 | 1.365 | 454.9 | 21.63 | 105.6 |  | 40.8 | 12.1 | 105.5 | 29.2 | 5.03 | 68.5 | 26.2
455428.5 |  |  | 2406 | 84.5 | 45.3 | 49.9 | 29.8 | 31.6 | -0.488 | 108.9 | 11.3 | 69.8 | 65.3 | 26.7 | 0.977 | 101.8 | 461.2 | 427.6 | 58.8 | 467.3 | 1.334 | 452.8 | 23.04 | 105.6 |  | 40.9 | 12.1 | 110.5 | 29.2 | 5.14 | 70.4 | 26.3
455429.5 |  |  | 2430 | 86.7 | 45.3 | 50 | 29.8 | 31.5 | -0.074 | 108.7 | 11.3 | 69.8 | 66.2 | 26.7 | 0.983 | 101.8 | 462.5 | 429.1 | 58.9 | 470.3 | 1.408 | 454.6 | 22.91 | 106 |  | 41.1 | 12 | 108.6 | 29.2 | 5.24 | 71 | 26.3
455431.4 |  |  | 2490 | 88.9 | 45.6 | 50.1 | 29.8 | 31.6 | -0.188 | 108.8 | 11.3 | 69.8 | 68.1 | 26.8 | 0.986 | 101.8 | 464.4 | 431.2 | 59 | 475.7 | 1.501 | 453.2 | 26.06 | 105.8 |  | 41.2 | 12.1 | 106.3 | 29.2 | 5.43 | 72.6 | 26.3
455432.4 |  |  | 2498 | 92.1 | 45.7 | 50.1 | 29.8 | 31.5 | -0.247 | 108.7 | 11.3 | 69.8 | 69 | 26.9 | 0.989 | 101.8 | 465 | 431.1 | 59.1 | 478.7 | 1.472 | 453.3 | 24.04 | 107 |  | 41.3 | 12.1 | 115.5 | 29.2 | 5.53 | 74.2 | 26.4
455433.4 |  |  | 2500 | 95 | 45.8 | 50.3 | 29.9 | 31.5 | -0.057 | 108.3 | 11.3 | 69.8 | 69.8 | 27.1 | 0.99 | 101.7 | 464.9 | 431.1 | 59.1 | 481.8 | 1.598 | 453.9 | 25.56 | 116.2 |  | 41.4 | 12 | 116.6 | 29.2 | 5.64 | 74.9 | 26.4
455434.4 |  |  | 2500 | 96.3 | 45.9 | 50.4 | 29.9 | 31.5 | -0.016 | 107.8 | 11.3 | 69.8 | 70.2 | 27 | 0.992 | 101.7 | 464.4 | 430.8 | 59.2 | 484.8 | 1.662 | 455.1 | 25.13 | 114.6 |  | 41.6 | 12 | 114.8 | 29.2 | 5.74 | 75.1 | 26.6
455435.4 |  |  | 2499 | 96.1 | 46.1 | 50.3 | 29.9 | 31.5 | 0.002 | 107.6 | 11.3 | 69.8 | 70.4 | 27.1 | 0.99 | 101.8 | 464 | 430.7 | 59.2 | 487.9 | 1.673 | 454.3 | 24.57 | 112.2 |  | 41.7 | 12 | 112.4 | 29.2 | 5.84 | 74.9 | 26.7
455436.4 |  |  | 2499 | 95.7 | 46.2 | 50.3 | 29.8 | 31.5 | -0.034 | 107.8 | 11.3 | 69.8 | 70.4 | 27.2 | 0.984 | 101.8 | 463.6 | 430.2 | 59.3 | 490.9 | 1.66 | 454.2 | 25.1 | 110.6 |  | 41.7 | 12 | 110.8 | 29.1 | 5.95 | 74.9 | 26.7
455437.4 |  |  | 2498 | 95.8 | 46.3 | 50.4 | 29.8 | 31.5 | -0.028 | 107.9 | 11.3 | 69.8 | 70.4 | 27.2 | 0.991 | 101.8 | 463.1 | 429.8 | 59.4 | 494.1 | 1.653 | 453.5 | 25.47 | 110.3 |  | 41.8 | 12 | 110.5 | 29.1 | 6.04 | 75 | 26.7
455438.4 |  |  | 2501 | 95.7 | 46.4 | 50.4 | 29.8 | 31.5 | -0.036 | 107.9 | 11.3 | 69.8 | 70.4 | 27.3 | 0.986 | 101.7 | 463 | 429.7 | 59.5 | 497.1 | 1.648 | 454.7 | 24.91 | 109 |  | 41.9 | 12 | 109.2 | 29.1 | 6.13 | 75.2 | 26.7
455439.4 |  |  | 2500 | 96.2 | 46.5 | 50.6 | 29.8 | 31.4 | -0.044 | 108 | 11.3 | 69.8 | 70.5 | 27.4 | 0.988 | 101.8 | 462.7 | 429.7 | 59.6 | 500.4 | 1.657 | 455.2 | 25.98 | 108.8 |  | 41.9 | 12 | 109.1 | 29.1 | 6.21 | 75.1 | 26.8
455440.4 |  |  | 2500 | 96.5 | 46.6 | 50.7 | 29.9 | 31.4 | -0.034 | 108.1 | 11.3 | 69.8 | 70.5 | 27.4 | 0.99 | 101.8 | 461.9 | 428.9 | 59.6 | 503.3 | 1.717 | 455.7 | 24.58 | 109.1 |  | 42 | 12 | 109.8 | 29.1 | 6.29 | 75.3 | 26.9
455441.4 |  |  | 2502 | 97.5 | 46.8 | 50.8 | 29.9 | 31.3 | -0.079 | 108.6 | 11.3 | 69.8 | 70.4 | 27.6 | 0.987 | 101.8 | 462.3 | 429.2 | 59.6 | 506.3 | 1.748 | 453.4 | 26.65 | 109.3 |  | 42.1 | 12 | 110.2 | 29.1 | 6.35 | 76 | 26.9
455442.4 |  |  | 2497 | 98.1 | 46.8 | 50.8 | 29.9 | 31.3 | 0.008 | 107.4 | 11.3 | 69.8 | 70.4 | 27.6 | 0.991 | 101.7 | 461.5 | 428.4 | 59.6 | 509.2 | 1.748 | 453 | 24.79 | 109.3 |  | 42.2 | 12 | 110.2 | 29.1 | 6.42 | 75.7 | 26.9
455443.4 |  |  | 2501 | 97.5 | 46.9 | 50.9 | 29.9 | 31.4 | -0.036 | 107.7 | 11.3 | 69.8 | 70.4 | 27.6 | 0.989 | 101.8 | 461.5 | 428.3 | 59.7 | 511.9 | 1.679 | 452.6 | 25.44 | 109.4 |  | 42.3 | 12 | 109.7 | 29.1 | 6.48 | 75.7 | 27.1
455444.4 |  |  | 2501 | 97.5 | 47.1 | 51.1 | 29.9 | 31.4 | -0.022 | 108.1 | 11.3 | 69.8 | 70.4 | 27.6 | 0.991 | 101.7 | 461.5 | 427.8 | 59.8 | 514.6 | 1.719 | 455 | 26.68 | 109.3 |  | 42.4 | 12 | 109.6 | 29.2 | 6.54 | 76.3 | 27.2
455445.4 |  |  | 2501 | 99.1 | 47.2 | 51.1 | 30 | 31.3 | -0.012 | 108.4 | 11.3 | 69.9 | 70.5 | 27.6 | 0.992 | 101.7 | 461.6 | 427.6 | 59.9 | 517.3 | 1.767 | 455 | 27.09 | 109.1 |  | 42.5 | 12 | 109.2 | 29.1 | 6.59 | 77.5 | 27.3
455446.4 |  |  | 2500 | 101.9 | 47.2 | 51.1 | 30.1 | 31.3 | -0.01 | 108.4 | 11.3 | 69.9 | 70.5 | 27.7 | 0.991 | 101.7 | 461.5 | 427.2 | 59.9 | 519.9 | 1.814 | 453.4 | 26.76 | 109 |  | 42.7 | 12 | 108.9 | 29.1 | 6.65 | 78 | 27.4
455447.4 |  |  | 2498 | 103.2 | 47.4 | 51.1 | 30 | 31.3 | 0.004 | 107.7 | 11.3 | 69.9 | 70.5 | 27.8 | 0.989 | 101.7 | 461.2 | 426.9 | 60 | 522.6 | 1.804 | 453.2 | 26.83 | 109 |  | 42.7 | 12 | 109.7 | 29.1 | 6.7 | 78 | 27.4
455448.4 |  |  | 2499 | 102.7 | 47.6 | 51.2 | 30 | 31.3 | 0.012 | 107.5 | 11.3 | 69.9 | 70.5 | 27.8 | 0.989 | 101.7 | 461.4 | 426.6 | 60.1 | 525.1 | 1.828 | 452.6 | 26.1 | 109.1 |  | 42.8 | 12 | 109.8 | 29 | 6.75 | 77.9 | 27.5
455449.4 |  |  | 2500 | 101.6 | 47.6 | 51.3 | 30 | 31.3 | 0.023 | 107.5 | 11.3 | 69.9 | 70.5 | 27.9 | 0.986 | 101.8 | 461.3 | 426.6 | 60.2 | 527.6 | 1.822 | 454.7 | 27.13 | 109.1 |  | 42.9 | 12 | 109.6 | 29 | 6.8 | 77.6 | 27.5
455450.4 |  |  | 2500 | 100.5 | 47.8 | 51.4 | 30.1 | 31.3 | 0.022 | 107.4 | 11.3 | 69.9 | 70.5 | 27.9 | 0.989 | 101.7 | 461.1 | 426.1 | 60.2 | 530.2 | 1.8 | 453.8 | 24.98 | 109 |  | 43.1 | 12 | 109.1 | 29 | 6.84 | 77.3 | 27.5
455451.4 |  |  | 2500 | 100.1 | 47.9 | 51.4 | 30 | 31.3 | 0.002 | 107.5 | 11.3 | 69.9 | 70.4 | 28 | 0.988 | 101.8 | 461 | 426 | 60.3 | 532.5 | 1.796 | 454.3 | 27.36 | 109.1 |  | 43.2 | 12.1 | 109.8 | 29 | 6.87 | 77.2 | 27.4
455452.4 |  |  | 2499 | 99.5 | 48.1 | 51.5 | 30 | 31.3 | 0.032 | 107.2 | 11.3 | 69.9 | 70.5 | 28.1 | 0.994 | 101.8 | 460.7 | 425.5 | 60.4 | 534.7 | 1.809 | 452.5 | 24.61 | 109.1 |  | 43.4 | 12.1 | 109.8 | 29 | 6.9 | 76.8 | 27.6
455453.4 |  |  | 2501 | 99.5 | 48.2 | 51.6 | 30 | 31.2 | -0.015 | 107.6 | 11.3 | 69.9 | 70.5 | 28.2 | 0.989 | 101.8 | 460.4 | 425.3 | 60.4 | 536.9 | 1.795 | 454.6 | 27.21 | 109.1 |  | 43.4 | 12.1 | 109.5 | 29 | 6.92 | 76.9 | 27.7
455454.4 |  |  | 2497 | 99.4 | 48.2 | 51.7 | 30.1 | 31.2 | 0.051 | 107 | 11.3 | 69.9 | 70.5 | 28.3 | 0.968 | 101.8 | 459.6 | 424.6 | 60.4 | 538.9 | 1.795 | 452.4 | 24.27 | 109.1 |  | 43.6 | 12.1 | 110.5 | 29.1 | 6.93 | 76.6 | 27.8
455455.4 |  |  | 2502 | 99.4 | 48.3 | 51.8 | 30.1 | 31.2 | 0.024 | 107.4 | 11.3 | 69.9 | 70.5 | 28.3 | 0.99 | 101.8 | 460.1 | 425 | 60.4 | 540.7 | 1.791 | 454 | 27.02 | 109.2 |  | 43.7 | 12 | 111.1 | 29.1 | 6.93 | 76.8 | 27.8
455456.4 |  |  | 2501 | 100.1 | 48.5 | 51.9 | 30.1 | 31.2 | 0.043 | 107.4 | 11.3 | 69.9 | 70.5 | 28.3 | 0.99 | 101.8 | 459.1 | 424.4 | 60.6 | 542.6 | 1.8 | 453.1 | 26.18 | 109.2 |  | 43.8 | 12 | 109.6 | 29.1 | 6.94 | 77.2 | 27.9
455457.4 |  |  | 2501 | 100.8 | 48.6 | 52.1 | 30.1 | 31.2 | 0.022 | 107.5 | 11.3 | 69.8 | 70.5 | 28.2 | 0.987 | 101.8 | 458.4 | 423.9 | 60.7 | 544.5 | 1.848 | 452.6 | 26.77 | 109.2 |  | 43.9 | 12 | 109.1 | 29.1 | 6.96 | 77.6 | 28
455458.4 |  |  | 2503 | 103.6 | 48.7 | 52.1 | 30.2 | 31.2 | -0.03 | 108.1 | 11.3 | 69.8 | 70.5 | 28.3 | 0.989 | 101.8 | 457.6 | 423.9 | 60.7 | 546.3 | 1.839 | 454.6 | 28.55 | 109.1 |  | 44.1 | 12 | 110.2 | 29 | 6.97 | 79.2 | 28.1
455459.4 |  |  | 2500 | 105.9 | 48.9 | 52.1 | 30.2 | 31.2 | 0.011 | 107.7 | 11.3 | 69.8 | 70.6 | 28.3 | 0.991 | 101.8 | 457.1 | 423.3 | 60.8 | 548.2 | 1.876 | 455.1 | 28.14 | 109.2 |  | 44.2 | 12 | 110.4 | 29 | 6.99 | 80 | 28.1
455460.4 |  |  | 2499 | 107.2 | 49.1 | 52.2 | 30.2 | 31.2 | 0.045 | 107 | 11.3 | 69.8 | 70.7 | 28.4 | 0.987 | 101.8 | 456.8 | 422.9 | 60.9 | 550 | 1.849 | 455.3 | 27.14 | 109.2 |  | 44.4 | 12 | 109.9 | 28.9 | 7.02 | 80 | 28.2
455461.4 |  |  | 2499 | 106.5 | 49.2 | 52.3 | 30.2 | 31.2 | 0.076 | 106.9 | 11.3 | 69.8 | 70.7 | 28.5 | 0.985 | 101.8 | 456.6 | 423 | 61.1 | 551.9 | 1.841 | 454.1 | 27.36 | 109.2 |  | 44.4 | 12 | 109.8 | 28.9 | 7.04 | 79.5 | 28.3
455462.4 |  |  | 2501 | 104.2 | 49.3 | 52.4 | 30.2 | 31.2 | 0.057 | 107 | 11.3 | 69.8 | 70.6 | 28.6 | 0.99 | 101.8 | 456.6 | 422.6 | 61.1 | 553.8 | 1.834 | 454.3 | 26.37 | 109.1 |  | 44.6 | 12 | 109.2 | 28.9 | 7.06 | 79.1 | 28.3
455463.4 |  |  | 2500 | 104.1 | 49.5 | 52.4 | 30.2 | 31.2 | 0.054 | 107.1 | 11.3 | 69.8 | 70.6 | 28.6 | 0.99 | 101.8 | 456.3 | 422.2 | 61.1 | 555.6 | 1.815 | 454.6 | 27.77 | 109 |  | 44.7 | 12 | 109.5 | 29 | 7.08 | 79.1 | 28.2
455464.4 |  |  | 2501 | 104.1 | 49.6 | 52.6 | 30.2 | 31.2 | 0.038 | 107.3 | 11.3 | 69.8 | 70.6 | 28.6 | 0.99 | 101.8 | 456.4 | 422.1 | 61.2 | 557.2 | 1.833 | 454.9 | 27.5 | 109 |  | 44.9 | 12 | 109.8 | 28.9 | 7.1 | 79.4 | 28.3
455465.4 |  |  | 2500 | 105.5 | 49.7 | 52.6 | 30.2 | 31.2 | 0.056 | 107.3 | 11.3 | 69.8 | 70.6 | 28.7 | 0.987 | 101.8 | 456.4 | 421.7 | 61.3 | 558.8 | 1.89 | 452.9 | 27.85 | 109.1 |  | 45.1 | 12 | 110.1 | 29 | 7.12 | 79.6 | 28.3
455466.4 |  |  | 2500 | 105.4 | 49.8 | 52.7 | 30.2 | 31.2 | 0.052 | 107.3 | 11.3 | 69.8 | 70.6 | 28.8 | 0.988 | 101.7 | 455.8 | 421 | 61.3 | 560.4 | 1.907 | 453.5 | 27.68 | 109 |  | 45.2 | 12 | 109.9 | 28.9 | 7.13 | 79.7 | 28.4
455467.4 |  |  | 2499 | 105.3 | 49.9 | 52.8 | 30.2 | 31.2 | 0.065 | 107.2 | 11.3 | 69.8 | 70.7 | 28.9 | 0.988 | 101.7 | 456.3 | 421.2 | 61.4 | 561.8 | 1.873 | 453.2 | 27.36 | 109 |  | 45.3 | 12 | 109.9 | 28.9 | 7.14 | 79.5 | 28.4
455468.4 |  |  | 2501 | 104.4 | 50.1 | 52.8 | 30.3 | 31.1 | 0.029 | 107.4 | 11.3 | 69.8 | 70.7 | 28.9 | 0.991 | 101.7 | 456 | 420.5 | 61.4 | 563.4 | 1.85 | 455.1 | 27.73 | 109 |  | 45.4 | 12 | 109.7 | 29 | 7.14 | 79.6 | 28.5
455469.4 |  |  | 2502 | 106 | 50.2 | 52.9 | 30.3 | 31.1 | -0.005 | 107.8 | 11.3 | 69.8 | 70.7 | 28.9 | 0.99 | 101.7 | 456.2 | 420.1 | 61.5 | 564.8 | 1.894 | 455 | 29.53 | 109 |  | 45.6 | 12 | 110 | 29 | 7.15 | 80.9 | 28.6
455470.4 |  |  | 2498 | 108.1 | 50.3 | 53.1 | 30.4 | 31.1 | 0.006 | 107.8 | 11.3 | 69.8 | 70.7 | 29 | 0.989 | 101.8 | 455.7 | 419.8 | 61.6 | 566.3 | 1.883 | 454.4 | 28.48 | 109.2 |  | 45.6 | 12 | 109.9 | 28.9 | 7.16 | 81.6 | 28.6
455471.4 |  |  | 2500 | 110.6 | 50.4 | 53.1 | 30.3 | 31.1 | 0.018 | 107.7 | 11.3 | 69.8 | 70.6 | 29.1 | 0.991 | 101.8 | 455.8 | 419.5 | 61.6 | 567.7 | 1.861 | 452.5 | 28.63 | 109.1 |  | 45.8 | 12 | 109.7 | 29 | 7.18 | 82 | 28.7
455472.4 |  |  | 2501 | 110.5 | 50.6 | 53.1 | 30.4 | 31.1 | 0.008 | 107.7 | 11.3 | 69.8 | 70.6 | 29.1 | 0.987 | 101.7 | 455.3 | 419.3 | 61.6 | 569.3 | 1.874 | 452.5 | 29.05 | 109 |  | 45.8 | 12 | 109.4 | 28.9 | 7.21 | 82.1 | 28.8
455473.4 |  |  | 2499 | 110 | 50.7 | 53.2 | 30.5 | 31.1 | 0.034 | 107.4 | 11.3 | 69.8 | 70.6 | 29.2 | 0.988 | 101.7 | 455 | 419 | 61.7 | 570.8 | 1.856 | 453.4 | 27.97 | 109 |  | 46 | 12 | 109.6 | 28.9 | 7.24 | 81.9 | 28.9
455474.4 |  |  | 2500 | 108.6 | 50.9 | 53.3 | 30.6 | 31.1 | 0.015 | 107.4 | 11.3 | 69.8 | 70.6 | 29.1 | 0.986 | 101.8 | 455.3 | 419.2 | 61.7 | 572.1 | 1.85 | 454.3 | 28.25 | 109.1 |  | 46.2 | 12 | 109.4 | 28.9 | 7.26 | 81.4 | 29.1
455475.4 |  |  | 2500 | 107.4 | 51 | 53.5 | 30.6 | 31.1 | 0.029 | 107.3 | 11.3 | 69.8 | 70.7 | 29.3 | 0.989 | 101.7 | 454.3 | 418.4 | 61.8 | 573.4 | 1.86 | 454.5 | 27.54 | 108.9 |  | 46.3 | 12 | 109.6 | 29 | 7.29 | 81 | 29.1
455476.4 |  |  | 2502 | 106.7 | 51.1 | 53.5 | 30.5 | 31 | 0.016 | 107.3 | 11.3 | 69.8 | 70.7 | 29.4 | 0.99 | 101.8 | 453.6 | 418.1 | 61.8 | 574.7 | 1.839 | 452.7 | 28.28 | 109 |  | 46.4 | 12 | 109.9 | 29 | 7.31 | 80.9 | 29.1
455477.4 |  |  | 2500 | 107.3 | 51.3 | 53.6 | 30.5 | 31.1 | 0.033 | 107.2 | 11.3 | 69.8 | 70.6 | 29.4 | 0.991 | 101.7 | 453.1 | 417.9 | 62 | 576.1 | 1.829 | 454.1 | 27.82 | 109 |  | 46.5 | 12 | 109.8 | 28.9 | 7.33 | 80.8 | 29.2
455478.4 |  |  | 2500 | 107.7 | 51.4 | 53.6 | 30.6 | 31 | 0.032 | 107.4 | 11.3 | 69.8 | 70.6 | 29.4 | 0.986 | 101.7 | 452.2 | 417.2 | 61.9 | 577.2 | 1.844 | 453.6 | 28.03 | 108.9 |  | 46.6 | 12 | 109.5 | 28.9 | 7.34 | 80.9 | 29.3
455479.4 |  |  | 2500 | 108.4 | 51.4 | 53.8 | 30.6 | 31 | 0.021 | 107.5 | 11.3 | 69.8 | 70.5 | 29.6 | 0.989 | 101.7 | 452.2 | 417.2 | 61.9 | 578.4 | 1.863 | 454.9 | 28.4 | 108.9 |  | 46.8 | 12 | 109.5 | 28.9 | 7.35 | 81.4 | 29.3
455480.4 |  |  | 2499 | 108.8 | 51.6 | 53.8 | 30.6 | 31 | 0.04 | 107.4 | 11.3 | 69.7 | 70.5 | 29.7 | 0.987 | 101.7 | 451.5 | 416.5 | 62.1 | 579.7 | 1.878 | 453.5 | 28.01 | 108.9 |  | 46.9 | 12 | 109.6 | 28.9 | 7.36 | 81.6 | 29.3
455481.4 |  |  | 2501 | 109.7 | 51.7 | 53.8 | 30.6 | 30.9 | 0.047 | 107.8 | 11.3 | 69.8 | 70.6 | 29.7 | 0.99 | 101.7 | 451.4 | 416.5 | 62.1 | 580.8 | 1.945 | 453.5 | 28.78 | 108.9 |  | 47 | 12.1 | 109.7 | 28.9 | 7.36 | 82.2 | 29.4
455482.4 |  |  | 2502 | 111.1 | 51.8 | 54.1 | 30.6 | 31 | 0.008 | 107.4 | 11.3 | 69.8 | 70.7 | 29.8 | 0.99 | 101.8 | 451.2 | 416.2 | 62.3 | 581.9 | 1.941 | 454.1 | 30.3 | 109 |  | 47.1 | 12 | 110.4 | 28.9 | 7.38 | 83.2 | 29.6
455483.4 |  |  | 2500 | 113.1 | 52 | 54.1 | 30.6 | 30.9 | 0.025 | 107.4 | 11.3 | 69.8 | 70.8 | 29.7 | 0.99 | 101.8 | 451.2 | 416 | 62.4 | 583.2 | 1.961 | 455.4 | 29.61 | 109.1 |  | 47.3 | 12 | 111 | 28.9 | 7.39 | 84 | 29.5
455484.4 |  |  | 2500 | 114.2 | 52.1 | 54.2 | 30.7 | 30.9 | 0.039 | 107.3 | 11.3 | 69.8 | 70.8 | 29.7 | 0.989 | 101.8 | 450.9 | 415.7 | 62.4 | 584.4 | 1.933 | 455.5 | 29.69 | 109.2 |  | 47.4 | 12.1 | 111 | 28.9 | 7.42 | 84.2 | 29.6
455485.4 |  |  | 2499 | 114.2 | 52.3 | 54.3 | 30.7 | 30.9 | 0.056 | 107.3 | 11.3 | 69.8 | 70.8 | 29.8 | 0.987 | 101.8 | 450.4 | 415 | 62.6 | 585.5 | 1.922 | 454.3 | 29.5 | 109.2 |  | 47.6 | 12.1 | 111 | 28.9 | 7.44 | 84.2 | 29.6
455486.4 |  |  | 2500 | 112.9 | 52.4 | 54.3 | 30.8 | 30.9 | 0.057 | 107.2 | 11.3 | 69.8 | 70.8 | 29.9 | 0.984 | 101.8 | 450.4 | 414.7 | 62.6 | 586.6 | 1.938 | 453.5 | 29.52 | 109.3 |  | 47.7 | 12 | 110.8 | 28.9 | 7.46 | 83.8 | 29.7
455487.4 |  |  | 2499 | 111.9 | 52.6 | 54.5 | 30.7 | 30.9 | 0.065 | 107.2 | 11.3 | 69.8 | 70.8 | 30.1 | 0.983 | 101.8 | 450.2 | 414.3 | 62.7 | 587.7 | 1.9 | 453.5 | 28.51 | 109.3 |  | 47.7 | 12 | 110.4 | 28.9 | 7.48 | 83.5 | 29.8
455488.4 |  |  | 2501 | 111.2 | 52.7 | 54.6 | 30.8 | 31 | 0.043 | 107.3 | 11.3 | 69.8 | 70.8 | 30.1 | 0.989 | 101.8 | 450.7 | 414.3 | 62.7 | 588.7 | 1.903 | 455 | 29.52 | 109.4 |  | 47.9 | 12 | 110.3 | 28.9 | 7.5 | 83.5 | 29.8
455489.4 |  |  | 2501 | 111.6 | 52.9 | 54.6 | 30.8 | 30.9 | 0.037 | 107.3 | 11.3 | 69.8 | 70.9 | 30.1 | 0.99 | 101.8 | 450.5 | 413.7 | 62.8 | 589.7 | 1.923 | 454.5 | 29.52 | 109.3 |  | 48.1 | 12 | 110.6 | 28.9 | 7.52 | 83.6 | 29.8
455490.4 |  |  | 2500 | 112.2 | 52.9 | 54.8 | 30.9 | 31 | 0.048 | 107.2 | 11.3 | 69.8 | 70.8 | 30.3 | 0.99 | 101.8 | 450.3 | 413.3 | 62.9 | 590.7 | 1.94 | 454.2 | 29.1 | 109.3 |  | 48.1 | 12 | 110.9 | 28.9 | 7.53 | 83.6 | 29.9
455491.4 |  |  | 2500 | 112.7 | 53.1 | 54.7 | 30.8 | 30.9 | 0.035 | 107.4 | 11.3 | 69.8 | 70.8 | 30.3 | 0.989 | 101.8 | 450.4 | 413 | 63 | 591.6 | 1.962 | 453.3 | 29.73 | 109.4 |  | 48.3 | 12 | 111.3 | 28.9 | 7.54 | 83.9 | 30.1
455492.4 |  |  | 2500 | 113.2 | 53.2 | 54.9 | 30.9 | 30.9 | 0.031 | 107.3 | 11.3 | 69.8 | 70.8 | 30.4 | 0.986 | 101.8 | 449.9 | 412.6 | 63.1 | 592.6 | 1.932 | 454.1 | 29.73 | 109.5 |  | 48.4 | 12 | 111.5 | 28.9 | 7.55 | 84.2 | 30.1
455493.4 |  |  | 2501 | 114.2 | 53.3 | 54.9 | 30.9 | 30.9 | 0.013 | 107.4 | 11.3 | 69.8 | 70.8 | 30.4 | 0.987 | 101.8 | 449.3 | 412.1 | 63.1 | 593.5 | 1.97 | 452.7 | 30.46 | 109.6 |  | 48.6 | 12 | 111.2 | 28.9 | 7.56 | 84.8 | 30.2
455494.4 |  |  | 2501 | 116 | 53.5 | 55 | 30.9 | 30.9 | 0.022 | 107.3 | 11.3 | 69.8 | 70.8 | 30.5 | 0.989 | 101.8 | 448.5 | 411.9 | 63.2 | 594.5 | 2.038 | 453.5 | 30.31 | 109.6 |  | 48.7 | 12 | 111.1 | 28.9 | 7.57 | 85.5 | 30.2
455495.4 |  |  | 2499 | 117 | 53.6 | 55.1 | 30.9 | 30.9 | 0.019 | 107.3 | 11.3 | 69.8 | 70.8 | 30.6 | 0.99 | 101.8 | 448.4 | 411.5 | 63.3 | 595.3 | 2.009 | 452.2 | 30.37 | 109.6 |  | 48.8 | 12 | 111.1 | 28.9 | 7.59 | 85.8 | 30.2
455496.4 |  |  | 2500 | 117.2 | 53.7 | 55.2 | 30.9 | 30.9 | 0.016 | 107.3 | 11.3 | 69.8 | 70.8 | 30.6 | 0.989 | 101.8 | 448.2 | 411.5 | 63.3 | 596.4 | 2.016 | 452.4 | 30.38 | 109.7 |  | 49 | 12 | 111.1 | 28.9 | 7.61 | 85.8 | 30.4
455497.4 |  |  | 2500 | 115.9 | 53.9 | 55.3 | 31 | 30.9 | 0.026 | 107.1 | 11.3 | 69.8 | 70.8 | 30.6 | 0.986 | 101.8 | 447.4 | 410.8 | 63.4 | 597.2 | 1.982 | 453.1 | 29.53 | 109.7 |  | 49.1 | 12.1 | 111.1 | 28.9 | 7.64 | 85.5 | 30.4
455498.4 |  |  | 2500 | 115 | 54.1 | 55.4 | 31.1 | 30.9 | 0.031 | 107.1 | 11.3 | 69.8 | 70.8 | 30.6 | 0.987 | 101.8 | 447 | 410.6 | 63.5 | 598.2 | 1.989 | 453.9 | 29.74 | 109.8 |  | 49.3 | 12.1 | 111.2 | 28.9 | 7.66 | 85.2 | 30.5
455499.4 |  |  | 2500 | 113.8 | 54.2 | 55.4 | 31 | 30.9 | 0.032 | 107.1 | 11.3 | 69.9 | 70.9 | 30.6 | 0.987 | 101.7 | 446.7 | 410.2 | 63.6 | 599 | 1.96 | 455.1 | 29.62 | 109.7 |  | 49.3 | 12.1 | 111 | 28.9 | 7.68 | 84.7 | 30.6
455500.4 |  |  | 2501 | 114 | 54.3 | 55.6 | 31.1 | 30.9 | 0.021 | 107.4 | 11.3 | 69.9 | 70.9 | 30.7 | 0.987 | 101.7 | 446 | 409.9 | 63.6 | 599.9 | 1.926 | 453.7 | 30.26 | 109.7 |  | 49.5 | 12 | 111.2 | 28.9 | 7.69 | 85 | 30.6
455501.4 |  |  | 2500 | 114.6 | 54.5 | 55.7 | 31.1 | 30.9 | 0.025 | 107.4 | 11.3 | 69.9 | 70.9 | 30.7 | 0.987 | 101.8 | 445.4 | 409.3 | 63.8 | 600.7 | 1.932 | 453.2 | 30.48 | 109.8 |  | 49.7 | 12 | 111.1 | 28.8 | 7.71 | 85.2 | 30.6
455502.4 |  |  | 2500 | 115.3 | 54.7 | 55.7 | 31.1 | 30.9 | 0.096 | 107.4 | 11.3 | 69.9 | 70.9 | 30.8 | 0.991 | 101.7 | 445.1 | 409.1 | 63.8 | 601.4 | 1.914 | 454 | 29.85 | 109.8 |  | 49.7 | 12 | 111 | 28.9 | 7.72 | 85.1 | 30.7
455503.4 |  |  | 2502 | 115.7 | 54.7 | 55.8 | 31.1 | 30.9 | 0.084 | 107.7 | 11.3 | 69.9 | 70.9 | 30.9 | 0.992 | 101.8 | 445.2 | 408.8 | 63.8 | 602.2 | 1.953 | 455.4 | 30.55 | 109.8 |  | 49.8 | 12 | 111.2 | 28.9 | 7.73 | 85.5 | 30.8
455504.4 |  |  | 2501 | 116.9 | 54.8 | 56 | 31.1 | 30.9 | 0.054 | 108.1 | 11.3 | 69.9 | 70.7 | 31.1 | 0.99 | 101.8 | 445.6 | 408.5 | 63.9 | 603 | 1.989 | 454.7 | 31.51 | 109.9 |  | 49.9 | 12 | 111.7 | 28.9 | 7.74 | 86.6 | 30.8
455505.4 |  |  | 2498 | 118.1 | 55 | 56.1 | 31.1 | 30.9 | 0.066 | 107.1 | 11.3 | 69.9 | 70.8 | 31.1 | 0.986 | 101.7 | 445.3 | 408.2 | 63.9 | 603.9 | 2.019 | 454.7 | 30.8 | 109.9 |  | 50.1 | 12 | 112.2 | 28.9 | 7.75 | 86.8 | 30.9
455506.4 |  |  | 2500 | 118.7 | 55.1 | 56.2 | 31.2 | 30.9 | 0.068 | 107.1 | 11.3 | 69.9 | 70.9 | 31.2 | 0.988 | 101.7 | 444.8 | 407.7 | 64.1 | 604.7 | 2.01 | 453.5 | 30.79 | 110 |  | 50.2 | 12 | 112.3 | 28.9 | 7.76 | 86.8 | 30.9
455507.4 |  |  | 2500 | 117.8 | 55.3 | 56.3 | 31.2 | 30.9 | 0.085 | 107 | 11.3 | 69.9 | 71.1 | 31.3 | 0.985 | 101.8 | 445 | 407.5 | 64.1 | 605.4 | 2.019 | 454.8 | 30.08 | 110.3 |  | 50.4 | 12 | 112.3 | 28.8 | 7.77 | 86.7 | 30.9
455508.4 |  |  | 2500 | 117.1 | 55.4 | 56.4 | 31.2 | 30.9 | 0.089 | 106.9 | 11.3 | 69.9 | 71.1 | 31.4 | 0.991 | 101.7 | 445.3 | 407.1 | 64.2 | 606.2 | 2.011 | 454.7 | 30.5 | 110.3 |  | 50.5 | 12 | 112.1 | 28.8 | 7.79 | 86.5 | 31.1
455509.4 |  |  | 2499 | 116.1 | 55.5 | 56.4 | 31.2 | 30.9 | 0.117 | 106.8 | 11.3 | 69.9 | 71.1 | 31.5 | 0.987 | 101.7 | 445.5 | 407.2 | 64.3 | 607 | 2.053 | 454.5 | 29.62 | 110.3 |  | 50.7 | 12 | 111.6 | 28.8 | 7.8 | 86.1 | 31.2
455510.4 |  |  | 2500 | 115.5 | 55.6 | 56.6 | 31.2 | 30.9 | 0.104 | 106.8 | 11.3 | 69.8 | 70.9 | 31.6 | 0.988 | 101.7 | 444.4 | 406.1 | 64.5 | 607.7 | 2.004 | 453.4 | 30 | 110.3 |  | 50.7 | 12 | 111.4 | 28.9 | 7.81 | 85.9 | 31.2
455511.4 |  |  | 2499 | 115 | 55.8 | 56.7 | 31.2 | 30.9 | 0.114 | 106.7 | 11.3 | 69.8 | 70.3 | 31.6 | 0.986 | 101.7 | 444.9 | 406.1 | 64.5 | 608.4 | 1.998 | 453 | 29.56 | 110.3 |  | 50.9 | 12.1 | 111.3 | 28.9 | 7.82 | 85.6 | 31.2
455512.4 |  |  | 2500 | 115 | 55.9 | 56.7 | 31.3 | 30.9 | 0.084 | 106.8 | 11.3 | 69.8 | 69.8 | 31.6 | 0.99 | 101.7 | 444.4 | 405.6 | 64.6 | 609.2 | 1.986 | 453.6 | 30.35 | 110.3 |  | 51 | 12.1 | 111.1 | 28.9 | 7.83 | 85.7 | 31.3
455513.4 |  |  | 2501 | 115.8 | 56.1 | 56.8 | 31.3 | 30.9 | 0.067 | 106.9 | 11.3 | 69.8 | 69.5 | 31.7 | 0.988 | 101.8 | 444.1 | 405.3 | 64.6 | 609.8 | 2.013 | 453.8 | 30.71 | 110.3 |  | 51.1 | 12.1 | 111.7 | 28.8 | 7.83 | 86 | 31.4
455514.4 |  |  | 2499 | 116.9 | 56.2 | 56.9 | 31.2 | 30.9 | 0.052 | 107 | 11.3 | 69.8 | 69.6 | 31.8 | 0.989 | 101.7 | 443.5 | 404.8 | 64.7 | 610.4 | 1.986 | 453.5 | 31.19 | 110.3 |  | 51.2 | 12.1 | 112.3 | 28.8 | 7.83 | 86.5 | 31.4
455515.4 |  |  | 2499 | 117.7 | 56.3 | 57 | 31.3 | 30.9 | 0.073 | 106.8 | 11.3 | 69.8 | 69.6 | 31.9 | 0.989 | 101.8 | 443.8 | 404.7 | 64.7 | 611 | 2.007 | 452 | 30.55 | 110.5 |  | 51.4 | 12 | 112.4 | 28.9 | 7.83 | 86.5 | 31.5
455516.4 |  |  | 2500 | 117.4 | 56.4 | 57.1 | 31.3 | 30.9 | 0.094 | 106.6 | 11.3 | 69.8 | 69.5 | 31.9 | 0.986 | 101.7 | 443.1 | 404.2 | 64.8 | 611.7 | 1.967 | 451.1 | 30.32 | 110.6 |  | 51.4 | 12 | 112.2 | 28.9 | 7.83 | 86.2 | 31.6
455517.4 |  |  | 2500 | 116.3 | 56.6 | 57.2 | 31.3 | 30.9 | 0.096 | 106.5 | 11.3 | 69.8 | 69.5 | 31.9 | 0.988 | 101.8 | 442.6 | 403.9 | 64.9 | 612.4 | 1.96 | 451.5 | 30.11 | 110.8 |  | 51.6 | 12 | 112.4 | 28.8 | 7.83 | 85.9 | 31.7
455518.4 |  |  | 2501 | 115.8 | 56.8 | 57.3 | 31.3 | 30.9 | 0.073 | 106.6 | 11.3 | 69.8 | 69.5 | 32 | 0.991 | 101.8 | 441.7 | 403.3 | 64.9 | 613.1 | 1.942 | 454 | 30.63 | 110.9 |  | 51.7 | 12 | 112.2 | 28.9 | 7.83 | 86 | 31.7
455519.4 |  |  | 2502 | 117 | 56.9 | 57.3 | 31.3 | 30.9 | 0.052 | 106.8 | 11.3 | 69.8 | 69.4 | 31.9 | 0.988 | 101.8 | 440.5 | 402.8 | 65 | 613.6 | 1.999 | 452.8 | 31.34 | 110.9 |  | 51.7 | 12 | 111.6 | 28.9 | 7.83 | 86.6 | 31.8
455520.4 |  |  | 2500 | 118.5 | 57 | 57.4 | 31.3 | 30.9 | 0.05 | 106.9 | 11.3 | 69.8 | 69.4 | 32 | 0.988 | 101.8 | 440.3 | 402.7 | 65.1 | 614.2 | 1.998 | 453.3 | 31.18 | 110.9 |  | 51.8 | 12 | 111.7 | 28.9 | 7.84 | 86.9 | 31.7
455521.4 |  |  | 2499 | 119.4 | 57.1 | 57.6 | 31.4 | 30.9 | 0.062 | 106.9 | 11.3 | 69.8 | 69.4 | 31.9 | 0.987 | 101.8 | 439.4 | 401.8 | 65.1 | 614.8 | 2.003 | 452.7 | 30.8 | 110.9 |  | 51.9 | 12 | 111.8 | 28.9 | 7.84 | 87 | 31.8
455522.4 |  |  | 2500 | 119 | 57.2 | 57.7 | 31.4 | 30.9 | 0.055 | 107 | 11.3 | 69.8 | 69.4 | 32.1 | 0.986 | 101.8 | 439.3 | 401.6 | 65.2 | 615.4 | 1.997 | 453.6 | 31.37 | 110.9 |  | 51.9 | 12 | 112 | 28.9 | 7.85 | 87.1 | 31.8
455523.4 |  |  | 2499 | 118.2 | 57.3 | 57.8 | 31.4 | 30.8 | 0.072 | 106.9 | 11.3 | 69.8 | 69.4 | 32.1 | 0.985 | 101.8 | 438.9 | 401.1 | 65.3 | 616.1 | 1.994 | 454.8 | 30.61 | 111 |  | 52 | 12 | 112.3 | 28.9 | 7.86 | 86.9 | 32
455524.4 |  |  | 2501 | 117.4 | 57.3 | 57.9 | 31.3 | 30.8 | 0.062 | 107 | 11.3 | 69.8 | 69.4 | 32.2 | 0.983 | 101.8 | 438.7 | 400.9 | 65.4 | 616.6 | 2.018 | 454.7 | 31.13 | 111.1 |  | 52.1 | 12 | 112.4 | 28.9 | 7.87 | 86.7 | 31.9
455525.4 |  |  | 2500 | 117.2 | 57.4 | 58 | 31.4 | 30.9 | 0.063 | 107.2 | 11.3 | 69.8 | 69.4 | 32.2 | 0.987 | 101.8 | 438.4 | 400.3 | 65.4 | 617.1 | 2.009 | 453.1 | 30.83 | 111.2 |  | 52.1 | 12 | 112.4 | 28.9 | 7.87 | 86.9 | 32.1
455526.4 |  |  | 2500 | 117.3 | 57.5 | 58.1 | 31.4 | 30.9 | 0.071 | 107.1 | 11.3 | 69.8 | 69.4 | 32.3 | 0.987 | 101.8 | 438.2 | 400 | 65.6 | 617.7 | 2.014 | 452.5 | 30.72 | 111.3 |  | 52.2 | 12 | 112.1 | 28.8 | 7.86 | 87 | 32.1
455527.4 |  |  | 2500 | 117.9 | 57.6 | 58.2 | 31.4 | 30.9 | 0.056 | 107.3 | 11.3 | 69.8 | 69.4 | 32.4 | 0.99 | 101.8 | 438.6 | 399.7 | 65.6 | 618.2 | 2.031 | 454.5 | 30.89 | 111.3 |  | 52.2 | 12 | 112.4 | 28.8 | 7.86 | 87.3 | 32.1
455528.4 |  |  | 2500 | 118.4 | 57.7 | 58.3 | 31.4 | 30.9 | 0.049 | 107.4 | 11.3 | 69.8 | 69.3 | 32.4 | 0.99 | 101.8 | 438.7 | 399.3 | 65.7 | 618.8 | 2.035 | 454.8 | 31.13 | 111.4 |  | 52.3 | 12 | 112.6 | 28.9 | 7.86 | 87.6 | 32.2
455529.4 |  |  | 2501 | 119.3 | 57.7 | 58.5 | 31.5 | 30.9 | 0.036 | 107.4 | 11.3 | 69.8 | 69.3 | 32.6 | 0.989 | 101.7 | 439 | 399.1 | 65.7 | 619.3 | 2.07 | 454.2 | 31.65 | 111.4 |  | 52.3 | 12 | 112.7 | 28.9 | 7.86 | 88 | 32.3
455530.4 |  |  | 2500 | 120.3 | 57.7 | 58.6 | 31.5 | 30.9 | 0.042 | 107.3 | 11.3 | 69.8 | 69.2 | 32.6 | 0.985 | 101.8 | 438.7 | 398.7 | 65.8 | 619.9 | 2.096 | 452.5 | 31.38 | 111.6 |  | 52.3 | 12 | 112.6 | 28.9 | 7.87 | 88.2 | 32.4
455531.4 |  |  | 2500 | 120.8 | 57.8 | 58.6 | 31.5 | 30.9 | 0.041 | 107.4 | 11.3 | 69.8 | 69.3 | 32.7 | 0.987 | 101.7 | 438.1 | 397.9 | 65.9 | 620.4 | 2.111 | 453.2 | 31.6 | 111.6 |  | 52.3 | 12 | 112.5 | 28.8 | 7.88 | 88.4 | 32.5
455532.4 |  |  | 2500 | 120.7 | 57.9 | 58.7 | 31.5 | 30.9 | 0.055 | 107.3 | 11.3 | 69.8 | 69.3 | 32.8 | 0.989 | 101.8 | 438.3 | 398.1 | 65.9 | 621 | 2.117 | 453.2 | 31.61 | 111.8 |  | 52.4 | 12 | 112.5 | 28.9 | 7.9 | 88.3 | 32.4
455533.4 |  |  | 2500 | 120.1 | 57.9 | 58.8 | 31.5 | 30.9 | 0.063 | 107.1 | 11.3 | 69.8 | 69.3 | 32.8 | 0.991 | 101.7 | 437.6 | 397.4 | 66.1 | 621.5 | 2.105 | 454.1 | 30.94 | 111.6 |  | 52.5 | 12 | 112.1 | 28.9 | 7.91 | 88 | 32.5
455534.4 |  |  | 2500 | 119.2 | 58 | 58.9 | 31.6 | 30.8 | 0.065 | 107 | 11.3 | 69.8 | 69.3 | 32.9 | 0.987 | 101.7 | 437.8 | 397.1 | 66.1 | 622 | 2.11 | 453.1 | 30.5 | 111.6 |  | 52.5 | 12 | 112.1 | 28.9 | 7.92 | 87.6 | 32.6
455535.4 |  |  | 2500 | 118.3 | 58.1 | 59.1 | 31.5 | 30.9 | 0.068 | 106.9 | 11.3 | 69.8 | 69.3 | 33 | 0.989 | 101.7 | 437 | 396.7 | 66.2 | 622.5 | 2.124 | 452.9 | 30.62 | 111.6 |  | 52.5 | 12 | 112 | 28.9 | 7.93 | 87.4 | 32.7
455536.4 |  |  | 2501 | 117.9 | 58.1 | 59.1 | 31.5 | 30.9 | 0.061 | 106.9 | 11.3 | 69.8 | 69.3 | 32.9 | 0.987 | 101.7 | 436.4 | 396.3 | 66.3 | 623 | 2.139 | 452.8 | 31.05 | 111.6 |  | 52.6 | 12 | 112.4 | 28.9 | 7.93 | 87.4 | 32.7
455537.4 |  |  | 2500 | 118.1 | 58.1 | 59.2 | 31.5 | 30.8 | 0.063 | 106.9 | 11.3 | 69.8 | 69.4 | 33 | 0.987 | 101.8 | 435.7 | 396.1 | 66.3 | 623.4 | 2.11 | 453.5 | 30.97 | 111.8 |  | 52.6 | 12 | 112.8 | 28.9 | 7.93 | 87.4 | 32.7
455538.4 |  |  | 2500 | 118.5 | 58.2 | 59.3 | 31.6 | 30.8 | 0.062 | 106.9 | 11.3 | 69.8 | 69.3 | 33 | 0.991 | 101.8 | 435.2 | 395.7 | 66.3 | 623.9 | 2.108 | 454.1 | 31.31 | 111.9 |  | 52.6 | 12 | 113.2 | 28.9 | 7.94 | 87.5 | 32.8
455539.4 |  |  | 2499 | 118.8 | 58.2 | 59.4 | 31.6 | 30.9 | 0.048 | 107 | 11.3 | 69.8 | 69.2 | 33.1 | 0.991 | 101.7 | 434.5 | 395 | 66.4 | 624.3 | 2.085 | 453.3 | 31.43 | 112 |  | 52.7 | 12 | 113 | 28.9 | 7.95 | 87.8 | 32.9
455540.4 |  |  | 2500 | 119.7 | 58.3 | 59.5 | 31.6 | 30.9 | 0.026 | 107.3 | 11.3 | 69.8 | 69.3 | 33.1 | 0.99 | 101.8 | 434 | 394.6 | 66.6 | 624.7 | 2.096 | 452.4 | 32.31 | 112.2 |  | 52.7 | 12 | 112.9 | 28.8 | 7.95 | 88.5 | 33
455541.4 |  |  | 2498 | 121 | 58.3 | 59.6 | 31.6 | 30.9 | 0.037 | 107.1 | 11.3 | 69.8 | 69.4 | 33.2 | 0.987 | 101.7 | 433.7 | 394.2 | 66.7 | 625.2 | 2.097 | 452.4 | 31.69 | 112.1 |  | 52.8 | 12 | 112.2 | 28.9 | 7.95 | 88.8 | 33
455542.4 |  |  | 2499 | 121.6 | 58.4 | 59.7 | 31.6 | 30.9 | 0.042 | 107.1 | 11.3 | 69.8 | 69.5 | 33.3 | 0.985 | 101.7 | 433.6 | 394.2 | 66.7 | 625.6 | 2.086 | 454 | 31.35 | 111.9 |  | 52.8 | 12 | 112.2 | 28.9 | 7.96 | 88.7 | 33
455543.4 |  |  | 2502 | 121.8 | 58.4 | 59.8 | 31.6 | 30.9 | 0.02 | 107.5 | 11.3 | 69.8 | 69.6 | 33.3 | 0.987 | 101.7 | 434.1 | 394.7 | 66.8 | 626 | 2.13 | 455.4 | 32.28 | 111.8 |  | 52.8 | 12.1 | 112 | 28.9 | 7.97 | 89.1 | 33.2
455544.4 |  |  | 2499 | 121.8 | 58.6 | 59.9 | 31.6 | 30.9 | 0.042 | 107.4 | 11.3 | 69.8 | 69.6 | 33.4 | 0.985 | 101.7 | 434.3 | 394.9 | 66.9 | 626.5 | 2.139 | 453.5 | 31.76 | 111.7 |  | 52.8 | 12 | 112 | 28.9 | 7.97 | 89 | 33.2
455545.4 |  |  | 2500 | 122 | 58.6 | 59.9 | 31.6 | 30.9 | 0.038 | 107.5 | 11.3 | 69.8 | 69.6 | 33.6 | 0.987 | 101.7 | 434.2 | 394.8 | 66.8 | 626.9 | 2.119 | 452.8 | 31.94 | 111.7 |  | 52.9 | 12 | 112.1 | 28.9 | 7.99 | 89.1 | 33.3
455546.4 |  |  | 2499 | 121.4 | 58.6 | 60 | 31.6 | 30.9 | 0.04 | 107.4 | 11.3 | 69.8 | 69.5 | 33.4 | 0.99 | 101.8 | 434.1 | 394.6 | 66.9 | 627.4 | 2.121 | 453.5 | 31.17 | 111.8 |  | 52.9 | 12 | 112.5 | 28.9 | 8 | 88.9 | 33.3
455547.4 |  |  | 2500 | 120.2 | 58.6 | 60.1 | 31.6 | 30.9 | 0.042 | 107.4 | 11.3 | 69.8 | 69.5 | 33.4 | 0.989 | 101.7 | 434.4 | 394.9 | 67 | 627.8 | 2.118 | 453.7 | 31.34 | 111.8 |  | 52.9 | 12 | 112.9 | 28.9 | 8 | 88.6 | 33.3
455548.4 |  |  | 2499 | 119.1 | 58.7 | 60.2 | 31.6 | 30.9 | 0.064 | 107.3 | 11.3 | 69.8 | 69.5 | 33.6 | 0.989 | 101.8 | 434.6 | 395.1 | 67.1 | 628.3 | 2.096 | 454.6 | 30.29 | 112.1 |  | 53 | 12 | 113.3 | 28.9 | 8.01 | 88.2 | 33.4
455549.4 |  |  | 2501 | 118.5 | 58.7 | 60.2 | 31.6 | 30.9 | 0.027 | 107.6 | 11.3 | 69.8 | 69.5 | 33.6 | 0.989 | 101.8 | 435.3 | 394.9 | 67.1 | 628.7 | 2.106 | 454.4 | 31.9 | 112.2 |  | 52.9 | 12 | 113.6 | 28.9 | 8.01 | 88.2 | 33.4
455550.4 |  |  | 2500 | 119 | 58.7 | 60.3 | 31.6 | 30.9 | 0.039 | 107.6 | 11.3 | 69.8 | 69.6 | 33.6 | 0.989 | 101.8 | 434.9 | 394.3 | 67.2 | 628.9 | 2.127 | 454.4 | 31.59 | 112.2 |  | 53 | 12 | 113.4 | 28.9 | 8.01 | 88.4 | 33.5
455551.4 |  |  | 2500 | 119.7 | 58.7 | 60.4 | 31.6 | 30.9 | 0.041 | 107.6 | 11.3 | 69.8 | 69.6 | 33.6 | 0.988 | 101.8 | 435.8 | 394.6 | 67.2 | 629.3 | 2.129 | 452.8 | 31.53 | 112.2 |  | 52.9 | 12 | 113 | 28.9 | 8 | 88.6 | 33.6
455552.4 |  |  | 2500 | 120.6 | 58.7 | 60.4 | 31.6 | 30.9 | 0.043 | 107.5 | 11.3 | 69.8 | 69.6 | 33.7 | 0.988 | 101.8 | 436.2 | 394.8 | 67.3 | 629.7 | 2.11 | 454.4 | 31.21 | 112.2 |  | 52.9 | 12 | 113 | 28.8 | 8 | 88.8 | 33.6
455553.4 |  |  | 2501 | 121 | 58.8 | 60.4 | 31.6 | 30.9 | 0.022 | 107.7 | 11.3 | 69.8 | 69.7 | 33.7 | 0.989 | 101.8 | 436.5 | 394.9 | 67.3 | 629.9 | 2.109 | 454.3 | 32.41 | 112.2 |  | 52.9 | 12 | 113.1 | 28.9 | 8 | 89.3 | 33.6
455554.4 |  |  | 2500 | 122.4 | 58.8 | 60.4 | 31.6 | 30.9 | 0.013 | 107.6 | 11.3 | 69.9 | 69.7 | 33.7 | 0.99 | 101.8 | 436.3 | 394.6 | 67.3 | 630.3 | 2.141 | 453.3 | 32.65 | 112.3 |  | 52.9 | 12 | 113.5 | 28.9 | 8 | 90 | 33.7
455555.4 |  |  | 2500 | 123.4 | 58.8 | 60.4 | 31.6 | 30.9 | 0.021 | 107.4 | 11.3 | 69.8 | 69.7 | 33.8 | 0.989 | 101.8 | 435.4 | 393.9 | 67.4 | 630.7 | 2.151 | 452.4 | 32.53 | 112.3 |  | 52.9 | 12 | 113.2 | 28.9 | 8.01 | 90 | 33.7
455556.4 |  |  | 2499 | 124 | 58.9 | 60.4 | 31.6 | 30.9 | 0.012 | 107.5 | 11.3 | 69.9 | 69.6 | 33.8 | 0.989 | 101.8 | 435.4 | 394 | 67.4 | 631.1 | 2.161 | 452.1 | 32.62 | 112.3 |  | 52.9 | 12.1 | 113.1 | 28.8 | 8.03 | 90.1 | 33.8
455557.4 |  |  | 2499 | 123.4 | 58.9 | 60.5 | 31.6 | 30.9 | 0.027 | 107.3 | 11.3 | 69.9 | 69.6 | 33.8 | 0.99 | 101.8 | 435.3 | 394.1 | 67.4 | 631.4 | 2.161 | 454.1 | 31.89 | 112.3 |  | 52.9 | 12.1 | 113.1 | 28.9 | 8.04 | 90 | 33.8
455558.4 |  |  | 2500 | 122.9 | 58.9 | 60.5 | 31.6 | 30.9 | 0.042 | 107.2 | 11.3 | 69.9 | 69.5 | 33.8 | 0.988 | 101.8 | 435.1 | 393.8 | 67.4 | 631.9 | 2.159 | 454.4 | 31.59 | 112.3 |  | 52.9 | 12.1 | 112.8 | 28.9 | 8.05 | 89.8 | 34
455559.4 |  |  | 2499 | 122 | 58.9 | 60.6 | 31.6 | 30.9 | 0.065 | 107 | 11.3 | 69.9 | 69.5 | 33.8 | 0.988 | 101.8 | 434.4 | 393.3 | 67.5 | 632.2 | 2.142 | 453.5 | 31.16 | 112.2 |  | 52.9 | 12 | 112.7 | 28.9 | 8.07 | 89.2 | 34
455560.4 |  |  | 2500 | 120.9 | 58.9 | 60.5 | 31.6 | 30.9 | 0.05 | 107 | 11.3 | 69.9 | 69.5 | 33.8 | 0.987 | 101.8 | 434.3 | 393.3 | 67.4 | 632.6 | 2.132 | 452.3 | 31.47 | 112.2 |  | 52.8 | 12 | 112.5 | 28.9 | 8.07 | 88.9 | 34.1
455561.4 |  |  | 2500 | 120.2 | 58.9 | 60.6 | 31.6 | 30.9 | 0.054 | 106.9 | 11.3 | 69.8 | 69.4 | 33.8 | 0.987 | 101.8 | 433.5 | 393 | 67.5 | 632.9 | 2.16 | 452.5 | 31.18 | 112.2 |  | 52.8 | 12 | 112.2 | 28.9 | 8.08 | 88.7 | 34.1
455562.4 |  |  | 2501 | 120.4 | 58.9 | 60.6 | 31.7 | 30.9 | 0.028 | 107.2 | 11.3 | 69.8 | 69.4 | 34 | 0.986 | 101.7 | 433.2 | 392.6 | 67.5 | 633.2 | 2.145 | 453.1 | 31.97 | 112 |  | 52.8 | 12 | 112.2 | 28.9 | 8.07 | 88.9 | 34.2
455563.4 |  |  | 2500 | 121.4 | 58.9 | 60.5 | 31.6 | 30.9 | 0.032 | 107.2 | 11.3 | 69.8 | 69.5 | 34.1 | 0.988 | 101.8 | 432.8 | 392.5 | 67.6 | 633.6 | 2.148 | 454.5 | 31.86 | 112 |  | 52.8 | 12 | 112.8 | 28.8 | 8.07 | 89.1 | 34.2
455564.4 |  |  | 2501 | 122.2 | 58.9 | 60.6 | 31.7 | 30.9 | 0.023 | 107.4 | 11.3 | 69.8 | 69.5 | 34.2 | 0.991 | 101.7 | 432.4 | 392.2 | 67.6 | 633.8 | 2.149 | 453.5 | 32.06 | 112 |  | 52.8 | 12 | 113.4 | 28.9 | 8.07 | 89.5 | 34.3
455565.4 |  |  | 2500 | 122.6 | 58.9 | 60.5 | 31.7 | 30.9 | 0.022 | 107.6 | 11.3 | 69.8 | 69.5 | 34.3 | 0.99 | 101.7 | 432.5 | 392 | 67.7 | 634.1 | 2.163 | 453.3 | 32.11 | 112.1 |  | 52.7 | 12 | 113.8 | 28.9 | 8.07 | 89.9 | 34.3
455566.4 |  |  | 2501 | 123.2 | 58.9 | 60.7 | 31.7 | 30.9 | -0.001 | 107.9 | 11.3 | 69.8 | 69.5 | 34.4 | 0.985 | 101.7 | 432.1 | 391.8 | 67.7 | 634.4 | 2.173 | 453.7 | 32.87 | 112.3 |  | 52.7 | 12 | 113.4 | 28.9 | 8.08 | 90.6 | 34.4
455567.4 |  |  | 2500 | 124.5 | 58.9 | 60.6 | 31.7 | 30.9 | 0.005 | 107.7 | 11.3 | 69.8 | 69.5 | 34.5 | 0.983 | 101.7 | 432.5 | 391.5 | 67.8 | 634.7 | 2.167 | 454.2 | 32.74 | 112.3 |  | 52.7 | 12 | 112.8 | 28.9 | 8.08 | 91.2 | 34.4
455568.4 |  |  | 2499 | 125 | 58.9 | 60.6 | 31.7 | 30.9 | 0.03 | 107 | 11.3 | 69.8 | 69.4 | 34.6 | 0.987 | 101.7 | 432.8 | 391.6 | 67.8 | 635.1 | 2.182 | 454.5 | 31.84 | 112.2 |  | 52.7 | 12 | 112.9 | 28.9 | 8.09 | 90.9 | 34.5
455569.4 |  |  | 2500 | 124.4 | 58.9 | 60.6 | 31.7 | 30.9 | 0.034 | 106.9 | 11.3 | 69.8 | 69.4 | 34.5 | 0.987 | 101.8 | 432.9 | 391.3 | 67.8 | 635.4 | 2.155 | 454 | 31.93 | 112.3 |  | 52.7 | 12 | 113.1 | 28.9 | 8.11 | 90.6 | 34.6
455570.4 |  |  | 2500 | 122.8 | 58.8 | 60.7 | 31.7 | 30.9 | 0.021 | 106.9 | 11.3 | 69.8 | 69.4 | 34.6 | 0.991 | 101.7 | 433.2 | 391.4 | 67.9 | 635.7 | 2.164 | 453 | 31.6 | 112.3 |  | 52.6 | 12 | 113.1 | 28.9 | 8.12 | 90.2 | 34.6
455571.4 |  |  | 2500 | 122 | 58.8 | 60.7 | 31.7 | 30.9 | 0.016 | 107 | 11.3 | 69.8 | 69.4 | 34.6 | 0.99 | 101.8 | 433.2 | 391.1 | 67.9 | 636.1 | 2.174 | 452.7 | 32.11 | 112.5 |  | 52.6 | 12 | 114 | 29 | 8.13 | 90 | 34.7
455572.4 |  |  | 2500 | 121.9 | 58.8 | 60.7 | 31.6 | 31 | 0.025 | 106.9 | 11.3 | 69.8 | 69.3 | 34.7 | 0.986 | 101.8 | 433 | 390.6 | 68.1 | 636.4 | 2.168 | 455 | 31.95 | 112.6 |  | 52.6 | 12 | 114.4 | 28.9 | 8.13 | 89.9 | 34.6
455573.4 |  |  | 2499 | 122 | 58.7 | 60.8 | 31.6 | 30.9 | 0.032 | 106.9 | 11.3 | 69.8 | 69.3 | 34.8 | 0.984 | 101.7 | 433 | 390.3 | 67.9 | 636.7 | 2.217 | 454.5 | 31.97 | 112.7 |  | 52.5 | 12 | 114.2 | 28.9 | 8.14 | 89.8 | 34.7
455574.4 |  |  | 2499 | 121.8 | 58.7 | 60.7 | 31.6 | 30.9 | 0.032 | 106.9 | 11.3 | 69.8 | 69.3 | 34.7 | 0.988 | 101.7 | 432.7 | 390 | 68.1 | 636.9 | 2.208 | 454.4 | 32.12 | 112.7 |  | 52.4 | 12 | 114.1 | 28.9 | 8.14 | 89.7 | 34.8
455575.4 |  |  | 2500 | 121.9 | 58.7 | 60.8 | 31.6 | 31 | 0.028 | 106.9 | 11.3 | 69.8 | 69.3 | 34.7 | 0.988 | 101.7 | 433 | 390 | 68.1 | 637.2 | 2.178 | 452.7 | 32.44 | 112.8 |  | 52.4 | 12 | 113.7 | 28.9 | 8.14 | 89.9 | 34.8
455576.4 |  |  | 2500 | 122.2 | 58.7 | 60.8 | 31.6 | 31 | 0.026 | 106.9 | 11.3 | 69.8 | 69.3 | 34.7 | 0.989 | 101.7 | 433 | 389.9 | 68.2 | 637.4 | 2.147 | 452.8 | 31.66 | 112.7 |  | 52.4 | 12.1 | 113 | 28.9 | 8.13 | 90 | 34.9
455577.4 |  |  | 2500 | 123 | 58.7 | 60.9 | 31.6 | 31 | 0.019 | 106.9 | 11.3 | 69.8 | 69.4 | 34.9 | 0.99 | 101.7 | 432.4 | 389.4 | 68.2 | 637.6 | 2.167 | 453.4 | 32.15 | 112.6 |  | 52.4 | 12.1 | 113.1 | 28.9 | 8.13 | 90.3 | 34.9
455578.4 |  |  | 2501 | 123.8 | 58.6 | 60.8 | 31.6 | 31 | -0.009 | 106.9 | 11.3 | 69.8 | 69.4 | 34.9 | 0.989 | 101.7 | 432.3 | 389.4 | 68.3 | 637.9 | 2.184 | 454.3 | 32.94 | 112.6 |  | 52.3 | 12.1 | 113.3 | 28.9 | 8.13 | 90.9 | 35
455579.4 |  |  | 2501 | 125.6 | 58.6 | 60.9 | 31.6 | 31 | -0.021 | 107 | 11.3 | 69.8 | 69.5 | 34.9 | 0.987 | 101.7 | 431.7 | 389.5 | 68.3 | 638.2 | 2.23 | 452.4 | 33.77 | 112.6 |  | 52.3 | 12 | 113.9 | 29 | 8.13 | 91.7 | 35.2
455580.4 |  |  | 2500 | 126.9 | 58.6 | 60.9 | 31.6 | 30.9 | 0 | 106.8 | 11.3 | 69.8 | 69.6 | 35.1 | 0.987 | 101.7 | 431 | 389.2 | 68.2 | 638.6 | 2.296 | 452 | 33.21 | 112.7 |  | 52.2 | 12 | 114 | 28.9 | 8.14 | 92.1 | 35.2
455581.4 |  |  | 2499 | 127.6 | 58.6 | 60.9 | 31.6 | 31 | 0.003 | 106.8 | 11.3 | 69.8 | 69.6 | 35.2 | 0.988 | 101.8 | 430.8 | 389 | 68.4 | 638.8 | 2.235 | 451.9 | 33.46 | 112.8 |  | 52.2 | 12 | 114.2 | 28.9 | 8.16 | 92.2 | 35.2
455582.4 |  |  | 2500 | 126.8 | 58.6 | 60.9 | 31.6 | 31 | 0.011 | 106.7 | 11.3 | 69.8 | 69.5 | 35.2 | 0.985 | 101.7 | 430.7 | 389 | 68.4 | 639.3 | 2.216 | 453.8 | 33.09 | 112.7 |  | 52.2 | 12 | 113.7 | 28.9 | 8.18 | 91.9 | 35.2
455583.4 |  |  | 2499 | 125.6 | 58.6 | 60.9 | 31.7 | 30.9 | 0.039 | 106.6 | 11.3 | 69.8 | 69.5 | 35.3 | 0.991 | 101.8 | 430.3 | 388.7 | 68.4 | 639.6 | 2.178 | 454.5 | 31.9 | 112.8 |  | 52.2 | 12 | 113.5 | 28.9 | 8.19 | 91.4 | 35.4
455584.4 |  |  | 2500 | 124.2 | 58.5 | 61.1 | 31.7 | 31.1 | 0.023 | 106.6 | 11.3 | 69.7 | 69.5 | 35.3 | 0.99 | 101.8 | 430.5 | 388.9 | 68.4 | 639.9 | 2.167 | 453.4 | 32.32 | 112.8 |  | 52.2 | 12 | 113.3 | 29 | 8.2 | 91 | 35.4
455585.4 |  |  | 2500 | 123.3 | 58.4 | 61.1 | 31.7 | 31 | 0.021 | 106.8 | 11.4 | 69.7 | 69.5 | 35.6 | 0.988 | 101.8 | 430 | 388.5 | 68.4 | 640.2 | 2.189 | 452.4 | 32.28 | 112.7 |  | 52.1 | 12 | 113.1 | 29 | 8.21 | 90.8 | 35.5
455586.4 |  |  | 2500 | 122.8 | 58.5 | 61.1 | 31.6 | 31 | 0.012 | 106.8 | 11.3 | 69.7 | 69.5 | 35.6 | 0.987 | 101.7 | 430 | 388.6 | 68.5 | 640.4 | 2.153 | 452.9 | 32.54 | 112.6 |  | 52 | 12 | 113 | 28.9 | 8.21 | 90.4 | 35.4
455587.4 |  |  | 2500 | 123.1 | 58.4 | 61 | 31.6 | 31 | 0.029 | 106.8 | 11.4 | 69.7 | 69.6 | 35.6 | 0.986 | 101.8 | 429.8 | 388.6 | 68.6 | 640.8 | 2.149 | 455.3 | 32.05 | 112.6 |  | 52 | 12 | 113.3 | 28.9 | 8.21 | 90.4 | 35.4
455588.4 |  |  | 2501 | 123.6 | 58.4 | 61.1 | 31.7 | 31 | 0.012 | 107 | 11.4 | 69.8 | 69.6 | 35.6 | 0.985 | 101.8 | 430.4 | 388.8 | 68.6 | 640.9 | 2.153 | 454 | 32.78 | 112.6 |  | 51.9 | 12 | 113.7 | 28.9 | 8.2 | 90.6 | 35.5
455589.4 |  |  | 2500 | 124.5 | 58.3 | 61.1 | 31.7 | 31 | 0.022 | 107 | 11.4 | 69.8 | 69.6 | 35.7 | 0.99 | 101.8 | 430 | 388.4 | 68.5 | 641.1 | 2.161 | 453.7 | 32.77 | 112.7 |  | 51.9 | 12 | 114.3 | 29 | 8.2 | 90.9 | 35.7
455590.4 |  |  | 2500 | 124.6 | 58.3 | 61.1 | 31.7 | 31 | 0.014 | 107.1 | 11.4 | 69.8 | 69.6 | 35.8 | 0.986 | 101.8 | 430.5 | 388.8 | 68.6 | 641.3 | 2.198 | 452.9 | 32.6 | 112.8 |  | 51.9 | 12 | 114.5 | 28.9 | 8.2 | 91.1 | 35.7
455591.4 |  |  | 2500 | 125 | 58.4 | 61.1 | 31.6 | 31 | 0.007 | 107.2 | 11.4 | 69.8 | 69.5 | 35.8 | 0.988 | 101.8 | 430.5 | 388.6 | 68.6 | 641.6 | 2.227 | 454.1 | 32.95 | 112.9 |  | 51.8 | 12 | 114.7 | 28.9 | 8.21 | 91.4 | 35.7
455592.4 |  |  | 2501 | 125.2 | 58.3 | 61.1 | 31.7 | 31 | 0.009 | 107.3 | 11.4 | 69.8 | 69.5 | 35.8 | 0.986 | 101.8 | 430.8 | 388.3 | 68.6 | 641.7 | 2.253 | 454.3 | 32.99 | 113 |  | 51.8 | 12 | 114.3 | 28.9 | 8.22 | 91.8 | 35.8
455593.4 |  |  | 2502 | 126.4 | 58.3 | 61.2 | 31.7 | 31 | -0.011 | 107.5 | 11.4 | 69.8 | 69.6 | 35.8 | 0.986 | 101.8 | 431.4 | 388 | 68.6 | 642 | 2.269 | 454.8 | 33.33 | 113 |  | 51.7 | 12 | 113.6 | 28.9 | 8.23 | 92.4 | 35.8
455594.4 |  |  | 2499 | 127.1 | 58.2 | 61.2 | 31.7 | 31 | 0.006 | 107.3 | 11.4 | 69.8 | 69.6 | 35.8 | 0.986 | 101.8 | 431.5 | 388.2 | 68.7 | 642.2 | 2.304 | 453.2 | 32.66 | 113 |  | 51.7 | 12 | 113.6 | 28.9 | 8.24 | 92.4 | 35.8
455595.4 |  |  | 2500 | 127.4 | 58.2 | 61.2 | 31.7 | 31.1 | 0.003 | 107.4 | 11.4 | 69.8 | 69.7 | 35.9 | 0.988 | 101.8 | 431.4 | 387.8 | 68.7 | 642.4 | 2.258 | 453 | 33.65 | 112.9 |  | 51.7 | 12 | 113.6 | 28.9 | 8.25 | 92.5 | 35.9
455596.4 |  |  | 2500 | 126.7 | 58.2 | 61.2 | 31.7 | 31.1 | 0.026 | 107.3 | 11.4 | 69.8 | 69.7 | 36 | 0.986 | 101.7 | 431.6 | 387.8 | 68.7 | 642.7 | 2.239 | 453.2 | 33.18 | 112.8 |  | 51.7 | 12.1 | 113.8 | 28.9 | 8.27 | 92.3 | 36
455597.4 |  |  | 2499 | 126.3 | 58.1 | 61.2 | 31.6 | 31.1 | 0.105 | 107.2 | 11.4 | 69.8 | 69.8 | 36.1 | 0.989 | 101.8 | 431.3 | 387.5 | 68.8 | 642.9 | 2.285 | 454 | 32.97 | 113 |  | 51.6 | 12.1 | 114.2 | 29 | 8.28 | 92.2 | 36
455598.4 |  |  | 2500 | 125.6 | 58.1 | 61.3 | 31.7 | 31.1 | 0.12 | 107 | 11.4 | 69.8 | 69.7 | 36.2 | 0.986 | 101.7 | 431.3 | 387.6 | 68.8 | 643.1 | 2.311 | 454.4 | 32.83 | 112.9 |  | 51.6 | 12 | 114.3 | 29 | 8.29 | 91.9 | 36.2
455599.4 |  |  | 2500 | 125.1 | 58.1 | 61.2 | 31.7 | 31.1 | 0.118 | 106.9 | 11.4 | 69.8 | 69.7 | 36.1 | 0.987 | 101.7 | 431.4 | 387.7 | 68.8 | 643.4 | 2.31 | 453.3 | 33.09 | 113 |  | 51.5 | 12 | 114.1 | 28.9 | 8.29 | 91.5 | 36.1
455600.4 |  |  | 2501 | 124.7 | 57.9 | 61.2 | 31.7 | 31.1 | 0.107 | 106.9 | 11.4 | 69.8 | 69.7 | 36.1 | 0.989 | 101.7 | 430.8 | 387.4 | 68.8 | 643.7 | 2.303 | 452 | 32.88 | 113 |  | 51.5 | 12 | 113.6 | 29 | 8.29 | 91.4 | 36.2
455601.4 |  |  | 2501 | 125.1 | 57.9 | 61.3 | 31.7 | 31.1 | 0.099 | 106.9 | 11.4 | 69.8 | 69.7 | 36.1 | 0.988 | 101.7 | 430.3 | 387.3 | 68.9 | 643.8 | 2.29 | 452.7 | 32.78 | 112.9 |  | 51.4 | 12 | 113.3 | 28.9 | 8.28 | 91.6 | 36.3
455602.4 |  |  | 2501 | 126.5 | 57.9 | 61.3 | 31.7 | 31.1 | 0.078 | 107 | 11.4 | 69.8 | 69.7 | 36.2 | 0.988 | 101.8 | 429.9 | 387.5 | 68.9 | 644.1 | 2.284 | 454.3 | 33.42 | 113 |  | 51.4 | 12 | 113.7 | 28.9 | 8.28 | 92.1 | 36.3
455603.4 |  |  | 2500 | 128 | 57.9 | 61.3 | 31.7 | 31.1 | 0.068 | 107.1 | 11.4 | 69.8 | 69.8 | 36.3 | 0.985 | 101.8 | 429.1 | 387 | 68.9 | 644.2 | 2.315 | 452.9 | 33.88 | 113 |  | 51.4 | 12 | 114 | 28.9 | 8.28 | 92.8 | 36.3
455604.4 |  |  | 2500 | 129.4 | 57.8 | 61.3 | 31.7 | 31.1 | 0.08 | 107.2 | 11.4 | 69.8 | 69.8 | 36.4 | 0.989 | 101.8 | 428.6 | 386.9 | 69 | 644.6 | 2.316 | 452.8 | 34.12 | 113 |  | 51.4 | 12 | 114.5 | 29 | 8.29 | 93.3 | 36.4
455605.4 |  |  | 2500 | 129.5 | 57.8 | 61.3 | 31.7 | 31.1 | 0.091 | 107.1 | 11.4 | 69.8 | 69.8 | 36.4 | 0.99 | 101.7 | 428.7 | 386.9 | 69 | 644.8 | 2.291 | 452.3 | 33.63 | 113.1 |  | 51.3 | 12 | 114.4 | 29 | 8.3 | 93.3 | 36.4
455606.4 |  |  | 2500 | 128.8 | 57.8 | 61.3 | 31.7 | 31.1 | 0.082 | 107.1 | 11.4 | 69.8 | 69.8 | 36.5 | 0.991 | 101.7 | 428.6 | 386.8 | 69 | 645 | 2.319 | 453.2 | 33.45 | 113.1 |  | 51.3 | 12 | 114 | 29 | 8.32 | 93.1 | 36.5
455607.4 |  |  | 2500 | 127.8 | 57.8 | 61.3 | 31.6 | 31.1 | 0.086 | 107.2 | 11.4 | 69.8 | 69.8 | 36.6 | 0.99 | 101.7 | 428.9 | 387 | 69 | 645.3 | 2.313 | 454.2 | 33.55 | 113.1 |  | 51.2 | 12 | 114.1 | 29 | 8.33 | 93 | 36.6
455608.4 |  |  | 2499 | 127.2 | 57.8 | 61.3 | 31.7 | 31.1 | 0.093 | 107.1 | 11.4 | 69.8 | 69.8 | 36.6 | 0.991 | 101.7 | 428.3 | 386.6 | 69 | 645.6 | 2.303 | 455.1 | 33.13 | 113.1 |  | 51.2 | 12 | 113.8 | 29 | 8.35 | 92.7 | 36.6
455609.4 |  |  | 2500 | 126.8 | 57.7 | 61.4 | 31.6 | 31.1 | 0.091 | 107.2 | 11.4 | 69.9 | 69.8 | 36.6 | 0.988 | 101.7 | 428.6 | 386.6 | 69.1 | 645.8 | 2.308 | 452.4 | 33.08 | 113 |  | 51.2 | 12 | 113.6 | 28.9 | 8.36 | 92.6 | 36.6
455610.4 |  |  | 2500 | 126.4 | 57.7 | 61.3 | 31.6 | 31.1 | 0.094 | 107.3 | 11.4 | 69.9 | 69.8 | 36.7 | 0.987 | 101.7 | 428.4 | 386.2 | 69.1 | 646 | 2.286 | 453.5 | 33.12 | 113 |  | 51.1 | 12 | 113.5 | 29 | 8.36 | 92.4 | 36.7
455611.4 |  |  | 2500 | 125.8 | 57.7 | 61.4 | 31.6 | 31.1 | 0.077 | 107.4 | 11.4 | 69.9 | 69.8 | 36.7 | 0.986 | 101.7 | 428.8 | 386.4 | 69.1 | 646.2 | 2.275 | 453.7 | 33.16 | 113 |  | 51.1 | 12 | 113.3 | 29 | 8.37 | 92.1 | 36.7
455612.4 |  |  | 2500 | 126.3 | 57.7 | 61.4 | 31.6 | 31.1 | 0.082 | 107.5 | 11.4 | 69.9 | 69.8 | 36.7 | 0.99 | 101.7 | 428.9 | 386.3 | 69.1 | 646.4 | 2.254 | 454.9 | 33.51 | 112.9 |  | 51.1 | 12 | 113.5 | 28.9 | 8.37 | 92.4 | 36.8
455613.4 |  |  | 2500 | 126.6 | 57.7 | 61.5 | 31.7 | 31.2 | 0.073 | 107.5 | 11.4 | 69.8 | 69.8 | 36.7 | 0.988 | 101.7 | 429.4 | 386.3 | 69.1 | 646.7 | 2.275 | 454.5 | 33.55 | 112.9 |  | 51 | 12 | 113.8 | 29.1 | 8.37 | 92.6 | 36.8
455614.4 |  |  | 2499 | 127.6 | 57.6 | 61.4 | 31.7 | 31.1 | 0.073 | 107.5 | 11.4 | 69.8 | 69.7 | 36.6 | 0.99 | 101.8 | 429.5 | 386.1 | 69.2 | 646.8 | 2.271 | 454.1 | 33.76 | 113.1 |  | 51 | 12 | 114.7 | 29 | 8.37 | 92.9 | 36.7
455615.4 |  |  | 2500 | 127.5 | 57.6 | 61.4 | 31.6 | 31.1 | 0.088 | 107.4 | 11.4 | 69.8 | 69.7 | 36.7 | 0.989 | 101.8 | 429.4 | 385.9 | 69.2 | 647.2 | 2.313 | 453.7 | 33.16 | 113.2 |  | 50.9 | 12 | 114.8 | 29.1 | 8.37 | 92.8 | 36.6
455616.4 |  |  | 2500 | 127.8 | 57.5 | 61.5 | 31.7 | 31.1 | 0.08 | 107.4 | 11.4 | 69.8 | 69.6 | 36.6 | 0.99 | 101.8 | 430.1 | 386 | 69.2 | 647.4 | 2.316 | 453.5 | 33.71 | 113.3 |  | 50.9 | 12 | 114.6 | 29.1 | 8.38 | 93 | 36.4
455617.4 |  |  | 2500 | 128 | 57.6 | 61.4 | 31.7 | 31.1 | 0.083 | 107.4 | 11.4 | 69.8 | 69.7 | 36.6 | 0.985 | 101.8 | 430.1 | 385.9 | 69.3 | 647.5 | 2.303 | 454.5 | 33.62 | 113.3 |  | 50.9 | 12 | 114 | 29.1 | 8.38 | 93 | 36.1
455618.4 |  |  | 2499 | 128.8 | 57.5 | 61.5 | 31.6 | 31.1 | 0.08 | 107.4 | 11.4 | 69.8 | 69.7 | 36.6 | 0.986 | 101.8 | 430.1 | 385.8 | 69.3 | 647.7 | 2.287 | 453.7 | 33.85 | 113.2 |  | 50.8 | 12 | 113.6 | 29 | 8.39 | 93.1 | 35.7
455619.4 |  |  | 2499 | 129.3 | 57.5 | 61.5 | 31.7 | 31.2 | 0.063 | 107.5 | 11.4 | 69.8 | 69.7 | 36.6 | 0.988 | 101.8 | 429.9 | 385.6 | 69.3 | 647.9 | 2.303 | 454 | 33.98 | 113.2 |  | 50.8 | 12 | 113.5 | 29.1 | 8.39 | 93.4 | 35.4
455620.4 |  |  | 2500 | 129.5 | 57.4 | 61.5 | 31.6 | 31.1 | 0.052 | 107.5 | 11.4 | 69.8 | 69.7 | 36.7 | 0.991 | 101.8 | 430.2 | 385.8 | 69.3 | 648.2 | 2.322 | 453.3 | 34.1 | 113.1 |  | 50.8 | 12 | 113.4 | 29 | 8.4 | 93.6 | 34.9
455621.4 |  |  | 2501 | 129.8 | 57.4 | 61.6 | 31.7 | 31.2 | 0.051 | 107.4 | 11.4 | 69.8 | 69.7 | 36.7 | 0.989 | 101.8 | 430.4 | 386 | 69.3 | 648.4 | 2.307 | 453 | 34.34 | 113 |  | 50.7 | 12 | 113.4 | 29.1 | 8.42 | 93.9 | 34.6
455622.4 |  |  | 2500 | 129.5 | 57.3 | 61.5 | 31.6 | 31.1 | 0.051 | 107.3 | 11.4 | 69.8 | 69.8 | 36.7 | 0.989 | 101.8 | 430.3 | 386 | 69.3 | 648.7 | 2.301 | 453.9 | 34.1 | 113 |  | 50.7 | 12 | 113.1 | 29 | 8.43 | 93.7 | 34.2
455623.4 |  |  | 2498 | 129.4 | 57.3 | 61.6 | 31.6 | 31.2 | 0.08 | 106.7 | 11.4 | 69.8 | 69.8 | 36.7 | 0.987 | 101.8 | 430 | 385.7 | 69.3 | 648.8 | 2.287 | 454.5 | 33.42 | 113 |  | 50.7 | 12 | 113.5 | 29 | 8.43 | 93.4 | 33.9
455624.4 |  |  | 2500 | 128.5 | 57.2 | 61.5 | 31.6 | 31.2 | 0.061 | 106.6 | 11.4 | 69.8 | 69.9 | 36.6 | 0.986 | 101.8 | 430.2 | 386 | 69.3 | 649.1 | 2.283 | 452.8 | 33.98 | 113 |  | 50.6 | 12 | 113.9 | 29.1 | 8.43 | 93.3 | 33.4
455625.4 |  |  | 2500 | 127.8 | 57.2 | 61.5 | 31.7 | 31.2 | 0.084 | 106.4 | 11.4 | 69.8 | 69.9 | 36.4 | 0.989 | 101.8 | 430.2 | 386 | 69.3 | 649.3 | 2.261 | 453.2 | 33.18 | 113 |  | 50.6 | 11.9 | 114.2 | 29 | 8.43 | 92.8 | 33.3
455626.4 |  |  | 2500 | 126.6 | 57.2 | 61.6 | 31.7 | 31.1 | 0.082 | 106.3 | 11.4 | 69.8 | 69.9 | 36.4 | 0.993 | 101.8 | 429.4 | 385.7 | 69.3 | 649.6 | 2.249 | 452.4 | 33.09 | 113 |  | 50.6 | 12 | 114.5 | 29 | 8.43 | 92.4 | 32.9
455627.4 |  |  | 2501 | 126.1 | 57.2 | 61.5 | 31.7 | 31.2 | 0.083 | 106.2 | 11.4 | 69.8 | 69.9 | 36.3 | 0.989 | 101.8 | 428.9 | 385.6 | 69.4 | 649.7 | 2.262 | 453.8 | 33.28 | 113.1 |  | 50.5 | 12 | 114.8 | 29 | 8.42 | 92.4 | 32.7
455628.4 |  |  | 2501 | 126.1 | 57.2 | 61.6 | 31.7 | 31.2 | 0.079 | 106.3 | 11.4 | 69.8 | 69.9 | 36.1 | 0.99 | 101.8 | 428.1 | 385.2 | 69.4 | 649.8 | 2.256 | 453.9 | 33.05 | 113.2 |  | 50.5 | 12 | 114.4 | 29.1 | 8.42 | 92.4 | 32.6
455629.4 |  |  | 2500 | 126.4 | 57.1 | 61.6 | 31.7 | 31.2 | 0.079 | 106.3 | 11.4 | 69.8 | 70 | 36.1 | 0.988 | 101.8 | 427.9 | 385.1 | 69.4 | 649.9 | 2.258 | 454.1 | 32.82 | 113.2 |  | 50.4 | 12 | 114.3 | 29.1 | 8.42 | 92.4 | 32.5
455630.4 |  |  | 2500 | 126.3 | 57 | 61.6 | 31.6 | 31.2 | 0.069 | 106.4 | 11.4 | 69.8 | 70 | 35.9 | 0.988 | 101.8 | 427.9 | 385.5 | 69.4 | 650.1 | 2.244 | 452.8 | 33.09 | 113.2 |  | 50.4 | 12 | 114.2 | 29.1 | 8.42 | 92.2 | 32.3
455631.4 |  |  | 2501 | 126.4 | 57 | 61.4 | 31.6 | 31.2 | 0.041 | 106.7 | 11.4 | 69.8 | 70.1 | 35.8 | 0.988 | 101.8 | 427.9 | 385.4 | 69.6 | 650.2 | 2.276 | 453.3 | 34.07 | 113.2 |  | 50.3 | 12 | 114.5 | 29 | 8.42 | 92.6 | 32.2
455632.4 |  |  | 2501 | 128.2 | 57 | 61.6 | 31.7 | 31.2 | 0.024 | 107.1 | 11.4 | 69.8 | 70.1 | 35.7 | 0.991 | 101.8 | 428.1 | 385.5 | 69.4 | 650.3 | 2.29 | 453.8 | 35.6 | 113.3 |  | 50.3 | 12 | 114.8 | 29.1 | 8.42 | 93.5 | 32.2
455633.4 |  |  | 2498 | 130.4 | 56.9 | 61.6 | 31.6 | 31.1 | 0.04 | 106.9 | 11.4 | 69.8 | 70.1 | 35.6 | 0.993 | 101.7 | 427.9 | 385.1 | 69.4 | 650.4 | 2.285 | 453.5 | 34.8 | 113.2 |  | 50.3 | 12 | 114.6 | 29 | 8.43 | 94 | 32.1
455634.4 |  |  | 2499 | 131.6 | 56.9 | 61.6 | 31.7 | 31.2 | 0.045 | 106.9 | 11.4 | 69.8 | 70.1 | 35.4 | 0.991 | 101.8 | 428.2 | 385.4 | 69.5 | 650.6 | 2.276 | 455.3 | 33.85 | 113.3 |  | 50.2 | 12 | 114.8 | 29 | 8.43 | 94.1 | 32.1
455635.4 |  |  | 2499 | 130.6 | 56.9 | 61.6 | 31.6 | 31.2 | 0.061 | 106.8 | 11.4 | 69.7 | 70.1 | 35.4 | 0.991 | 101.8 | 427.8 | 385.3 | 69.5 | 650.7 | 2.265 | 453.5 | 32.92 | 113.4 |  | 50.2 | 11.9 | 114.6 | 29 | 8.44 | 93.8 | 32.1
455636.4 |  |  | 2500 | 128.8 | 56.9 | 61.5 | 31.7 | 31.2 | 0.061 | 106.8 | 11.4 | 69.8 | 70.1 | 35.3 | 0.991 | 101.8 | 428.3 | 385.4 | 69.5 | 650.9 | 2.239 | 454.8 | 33.64 | 113.4 |  | 50.2 | 12 | 114.7 | 29 | 8.45 | 93.4 | 32
455637.4 |  |  | 2500 | 127.4 | 56.9 | 61.6 | 31.6 | 31.2 | 0.066 | 106.8 | 11.4 | 69.7 | 70.2 | 35.2 | 0.989 | 101.8 | 428.4 | 385.2 | 69.4 | 651 | 2.231 | 454.2 | 32.9 | 113.3 |  | 50.1 | 12 | 114.2 | 29 | 8.45 | 92.9 | 31.9
455638.4 |  |  | 2500 | 126.4 | 56.8 | 61.5 | 31.7 | 31.2 | 0.078 | 106.8 | 11.4 | 69.7 | 70.1 | 35.1 | 0.99 | 101.8 | 429.2 | 385.4 | 69.5 | 651.2 | 2.228 | 455 | 33.05 | 113.3 |  | 50.1 | 12 | 113.9 | 29 | 8.45 | 92.5 | 31.9
455639.4 |  |  | 2501 | 126.7 | 56.7 | 61.6 | 31.6 | 31.2 | 0.054 | 106.9 | 11.4 | 69.7 | 70 | 35.1 | 0.986 | 101.7 | 429.5 | 385.2 | 69.5 | 651.3 | 2.23 | 453.4 | 34.49 | 113.2 |  | 50 | 12 | 113.7 | 29.1 | 8.44 | 92.7 | 31.8
455640.4 |  |  | 2499 | 126.9 | 56.8 | 61.6 | 31.6 | 31.2 | 0.066 | 106.8 | 11.4 | 69.7 | 70 | 35 | 0.988 | 101.7 | 429.2 | 384.8 | 69.6 | 651.4 | 2.241 | 453.8 | 33.58 | 113.1 |  | 50 | 12 | 113.8 | 29 | 8.44 | 92.5 | 31.7
455641.4 |  |  | 2500 | 127 | 56.7 | 61.6 | 31.7 | 31.2 | 0.073 | 106.7 | 11.4 | 69.7 | 69.9 | 34.9 | 0.99 | 101.8 | 429.6 | 384.9 | 69.5 | 651.4 | 2.202 | 452.8 | 33.34 | 113.2 |  | 50 | 12 | 113.8 | 29.1 | 8.43 | 92.3 | 31.7
455642.4 |  |  | 2500 | 126.4 | 56.7 | 61.6 | 31.6 | 31.2 | 0.078 | 106.6 | 11.4 | 69.7 | 69.9 | 34.9 | 0.988 | 101.7 | 430 | 385 | 69.5 | 651.6 | 2.226 | 454.2 | 33 | 113 |  | 50 | 11.9 | 113.9 | 29.1 | 8.42 | 92.1 | 31.6
455643.4 |  |  | 2501 | 125.9 | 56.6 | 61.6 | 31.7 | 31.2 | 0.062 | 106.7 | 11.4 | 69.8 | 70 | 34.8 | 0.989 | 101.7 | 429.7 | 384.8 | 69.6 | 651.7 | 2.217 | 455 | 32.97 | 113.1 |  | 49.9 | 12 | 114.3 | 29.1 | 8.42 | 92.1 | 31.4
455644.4 |  |  | 2501 | 126.3 | 56.6 | 61.6 | 31.7 | 31.2 | 0.038 | 106.7 | 11.4 | 69.8 | 70 | 34.8 | 0.989 | 101.7 | 430 | 385 | 69.6 | 651.8 | 2.254 | 453.9 | 33.47 | 113.1 |  | 49.9 | 11.9 | 114.5 | 29.1 | 8.41 | 92.4 | 31.4
455645.4 |  |  | 2502 | 128 | 56.6 | 61.6 | 31.6 | 31.2 | 0.017 | 106.8 | 11.4 | 69.8 | 70.1 | 34.8 | 0.989 | 101.7 | 429.5 | 385.2 | 69.6 | 651.8 | 2.283 | 452.5 | 34.85 | 113.1 |  | 49.9 | 11.9 | 114.5 | 29.1 | 8.4 | 93.4 | 31.2
455646.4 |  |  | 2500 | 130.2 | 56.4 | 61.6 | 31.6 | 31.3 | 0.043 | 106.6 | 11.4 | 69.8 | 70.1 | 34.7 | 0.988 | 101.7 | 429 | 385 | 69.6 | 651.8 | 2.279 | 452.2 | 34.56 | 113.1 |  | 49.8 | 11.9 | 114 | 29.1 | 8.41 | 93.7 | 31
455647.4 |  |  | 2500 | 130.9 | 56.4 | 61.6 | 31.6 | 31.3 | 0.036 | 106.6 | 11.4 | 69.8 | 70.1 | 34.6 | 0.985 | 101.8 | 428.1 | 384.6 | 69.6 | 651.9 | 2.263 | 453.8 | 34.28 | 113.1 |  | 49.8 | 12 | 113.7 | 29.1 | 8.42 | 93.6 | 31.1
455648.4 |  |  | 2498 | 130.1 | 56.4 | 61.6 | 31.6 | 31.2 | 0.058 | 106.4 | 11.4 | 69.8 | 70 | 34.6 | 0.989 | 101.8 | 428.7 | 384.8 | 69.6 | 652.1 | 2.269 | 453.8 | 33.59 | 113.1 |  | 49.8 | 12 | 113.9 | 29.1 | 8.42 | 93.3 | 30.9
455649.4 |  |  | 2499 | 129 | 56.4 | 61.6 | 31.6 | 31.3 | 0.041 | 106.5 | 11.4 | 69.8 | 70 | 34.6 | 0.988 | 101.8 | 428.6 | 384.9 | 69.6 | 652.2 | 2.258 | 453.7 | 34.18 | 113.1 |  | 49.7 | 12 | 114 | 29.1 | 8.43 | 93.3 | 30.6
455650.4 |  |  | 2499 | 128.7 | 56.4 | 61.6 | 31.6 | 31.3 | 0.036 | 106.5 | 11.4 | 69.8 | 70 | 34.4 | 0.989 | 101.8 | 428.3 | 384.8 | 69.5 | 652.3 | 2.248 | 452.6 | 33.89 | 113.1 |  | 49.7 | 12 | 113.9 | 29.1 | 8.44 | 93.3 | 30.6
455651.4 |  |  | 2500 | 128.5 | 56.4 | 61.6 | 31.6 | 31.3 | 0.048 | 106.5 | 11.4 | 69.8 | 69.9 | 34.5 | 0.991 | 101.8 | 427.8 | 384.5 | 69.6 | 652.4 | 2.257 | 453.2 | 33.29 | 113.1 |  | 49.7 | 12 | 114.3 | 29.1 | 8.44 | 93.2 | 30.4
455652.4 |  |  | 2499 | 128 | 56.4 | 61.6 | 31.6 | 31.3 | 0.063 | 106.4 | 11.4 | 69.8 | 69.9 | 34.4 | 0.992 | 101.8 | 428.1 | 384.8 | 69.6 | 652.4 | 2.243 | 453.3 | 33.09 | 113.1 |  | 49.6 | 12 | 114.7 | 29.1 | 8.45 | 92.8 | 30.2
455653.4 |  |  | 2500 | 126.8 | 56.3 | 61.6 | 31.7 | 31.3 | 0.075 | 106.3 | 11.4 | 69.8 | 69.9 | 34.3 | 0.991 | 101.8 | 428 | 384.9 | 69.6 | 652.6 | 2.238 | 454.5 | 32.7 | 113.2 |  | 49.6 | 12 | 114.9 | 29.1 | 8.45 | 92.3 | 30.1
455654.4 |  |  | 2499 | 126 | 56.3 | 61.6 | 31.6 | 31.3 | 0.097 | 106.2 | 11.4 | 69.8 | 69.9 | 34.2 | 0.99 | 101.8 | 427.7 | 384.8 | 69.6 | 652.6 | 2.227 | 453.4 | 31.94 | 113.2 |  | 49.6 | 11.9 | 114.8 | 29.1 | 8.44 | 91.8 | 29.9
455655.4 |  |  | 2500 | 125.3 | 56.3 | 61.7 | 31.6 | 31.3 | 0.081 | 106.4 | 11.4 | 69.8 | 69.9 | 34.2 | 0.991 | 101.8 | 427.6 | 384.8 | 69.6 | 652.7 | 2.234 | 453.8 | 32.54 | 113.3 |  | 49.5 | 11.9 | 114.7 | 29.1 | 8.42 | 91.6 | 29.9
455656.4 |  |  | 2501 | 125.5 | 56.2 | 61.6 | 31.6 | 31.3 | 0.064 | 106.7 | 11.4 | 69.8 | 69.9 | 34.1 | 0.993 | 101.8 | 427.8 | 384.9 | 69.6 | 652.7 | 2.241 | 453 | 32.97 | 113.3 |  | 49.5 | 11.9 | 114.2 | 29.1 | 8.41 | 91.8 | 29.8
455657.4 |  |  | 2500 | 125.8 | 56.2 | 61.6 | 31.7 | 31.3 | 0.047 | 106.8 | 11.4 | 69.8 | 69.8 | 34 | 0.991 | 101.8 | 427.5 | 384.7 | 69.7 | 652.7 | 2.252 | 454.5 | 33.62 | 113.2 |  | 49.4 | 11.9 | 113.8 | 29.1 | 8.4 | 92 | 29.7
455658.4 |  |  | 2500 | 126.8 | 56.2 | 61.7 | 31.6 | 31.3 | 0.036 | 107 | 11.4 | 69.8 | 69.8 | 33.9 | 0.993 | 101.8 | 427.8 | 384.6 | 69.7 | 652.7 | 2.259 | 455.5 | 33.62 | 113.2 |  | 49.4 | 11.9 | 114 | 29.1 | 8.4 | 92.5 | 29.6
455659.4 |  |  | 2502 | 127.7 | 56.2 | 61.7 | 31.6 | 31.3 | 0.027 | 107.2 | 11.4 | 69.8 | 69.8 | 33.9 | 0.989 | 101.8 | 427.8 | 384.3 | 69.7 | 652.7 | 2.276 | 454.7 | 33.83 | 113.2 |  | 49.4 | 11.9 | 114.2 | 29.1 | 8.4 | 93 | 29.4
455660.4 |  |  | 2501 | 129.2 | 56.1 | 61.7 | 31.6 | 31.3 | 0.023 | 107.3 | 11.4 | 69.8 | 69.9 | 33.8 | 0.99 | 101.8 | 428.8 | 384.4 | 69.7 | 652.7 | 2.311 | 453.6 | 34.6 | 113.2 |  | 49.4 | 11.9 | 114.7 | 29.1 | 8.4 | 93.9 | 29.4
455661.4 |  |  | 2498 | 129.7 | 56.1 | 61.7 | 31.6 | 31.3 | 0.041 | 107.1 | 11.4 | 69.8 | 69.9 | 33.8 | 0.989 | 101.8 | 428.9 | 384.6 | 69.7 | 652.9 | 2.328 | 453.5 | 33.62 | 113.2 |  | 49.4 | 12 | 114.3 | 29.1 | 8.41 | 93.9 | 29.3
455662.4 |  |  | 2500 | 129.8 | 56.1 | 61.7 | 31.6 | 31.3 | 0.039 | 107.1 | 11.4 | 69.8 | 70 | 33.7 | 0.989 | 101.8 | 429.3 | 384.7 | 69.7 | 652.9 | 2.314 | 455.1 | 33.86 | 113.2 |  | 49.3 | 12 | 114.1 | 29.1 | 8.42 | 93.9 | 29.2
455663.4 |  |  | 2499 | 128.8 | 55.9 | 61.7 | 31.6 | 31.3 | 0.046 | 107.1 | 11.4 | 69.8 | 69.9 | 33.6 | 0.991 | 101.8 | 429.2 | 384.5 | 69.7 | 653.1 | 2.301 | 455.3 | 33.43 | 113.2 |  | 49.3 | 12 | 113.8 | 29.1 | 8.42 | 93.6 | 29.2
455664.4 |  |  | 2499 | 128.4 | 55.9 | 61.7 | 31.6 | 31.3 | 0.051 | 107.1 | 11.4 | 69.8 | 69.9 | 33.4 | 0.992 | 101.7 | 429.2 | 384.4 | 69.7 | 653.3 | 2.279 | 454.9 | 33.69 | 113.1 |  | 49.3 | 12 | 113.8 | 29.1 | 8.43 | 93.5 | 29.1
455665.4 |  |  | 2500 | 127.8 | 56 | 61.7 | 31.6 | 31.3 | 0.046 | 107 | 11.4 | 69.9 | 69.9 | 33.4 | 0.988 | 101.7 | 429.6 | 384.7 | 69.7 | 653.4 | 2.255 | 453.9 | 33.62 | 113 |  | 49.2 | 12 | 113.9 | 29.1 | 8.44 | 93.2 | 29
455666.4 |  |  | 2499 | 127.7 | 55.9 | 61.7 | 31.6 | 31.3 | 0.055 | 107 | 11.4 | 69.9 | 69.9 | 33.3 | 0.988 | 101.7 | 429.4 | 384.4 | 69.7 | 653.5 | 2.261 | 453.9 | 33.55 | 113 |  | 49.2 | 12 | 114.1 | 29.1 | 8.43 | 93.1 | 28.9
455667.4 |  |  | 2500 | 127.1 | 55.9 | 61.7 | 31.6 | 31.4 | 0.058 | 106.9 | 11.4 | 69.8 | 69.9 | 33.2 | 0.986 | 101.8 | 429.7 | 384.8 | 69.7 | 653.6 | 2.269 | 453.6 | 33.58 | 113.2 |  | 49.2 | 12 | 113.9 | 29.1 | 8.43 | 92.7 | 28.7
455668.4 |  |  | 2500 | 127.2 | 55.9 | 61.7 | 31.6 | 31.3 | 0.056 | 106.7 | 11.4 | 69.8 | 69.9 | 33.2 | 0.988 | 101.8 | 429.4 | 384.4 | 69.7 | 653.7 | 2.258 | 453.9 | 33.3 | 113.1 |  | 49.2 | 12 | 113.9 | 29.1 | 8.42 | 92.6 | 28.7
455669.4 |  |  | 2500 | 127 | 55.9 | 61.7 | 31.6 | 31.4 | 0.055 | 106.7 | 11.4 | 69.8 | 70 | 33.2 | 0.986 | 101.8 | 429.9 | 384.8 | 69.7 | 653.7 | 2.269 | 452.9 | 33.18 | 113.1 |  | 49.2 | 12 | 113.9 | 29.1 | 8.42 | 92.4 | 28.6
455670.4 |  |  | 2501 | 127.4 | 55.8 | 61.7 | 31.6 | 31.4 | 0.053 | 106.6 | 11.4 | 69.8 | 70 | 33.2 | 0.989 | 101.8 | 429.2 | 384.7 | 69.7 | 653.8 | 2.283 | 452.4 | 33.77 | 113.1 |  | 49.1 | 12 | 114.5 | 29.1 | 8.41 | 92.6 | 28.6
455671.4 |  |  | 2501 | 127.6 | 55.8 | 61.7 | 31.6 | 31.4 | 0.054 | 106.5 | 11.4 | 69.8 | 70 | 33.2 | 0.989 | 101.7 | 428.9 | 384.6 | 69.7 | 653.8 | 2.304 | 453 | 33.28 | 113.1 |  | 49.1 | 12 | 114.7 | 29.1 | 8.41 | 92.6 | 28.4
455672.4 |  |  | 2502 | 128.3 | 55.8 | 61.7 | 31.6 | 31.4 | 0.012 | 106.9 | 11.4 | 69.8 | 70 | 33.2 | 0.989 | 101.8 | 428.2 | 384.6 | 69.7 | 653.8 | 2.312 | 454 | 34.38 | 113.2 |  | 49.1 | 12 | 114.4 | 29.1 | 8.41 | 93.3 | 28.3
455673.4 |  |  | 2501 | 129.6 | 55.8 | 61.7 | 31.6 | 31.4 | 0.023 | 106.9 | 11.4 | 69.8 | 70 | 33.1 | 0.989 | 101.7 | 427.4 | 384.7 | 69.7 | 653.8 | 2.333 | 454.7 | 34.53 | 113.1 |  | 49.1 | 12 | 114.3 | 29.1 | 8.41 | 93.9 | 28.3
455674.4 |  |  | 2499 | 130 | 55.7 | 61.7 | 31.6 | 31.4 | 0.059 | 106.8 | 11.4 | 69.8 | 70.6 | 33 | 0.987 | 101.7 | 427.3 | 384.4 | 69.7 | 653.9 | 2.332 | 454.1 | 33.03 | 113.1 |  | 49 | 12 | 114 | 29.1 | 8.42 | 93.6 | 28.2
455675.4 |  |  | 2500 | 129.4 | 55.6 | 61.7 | 31.6 | 31.3 | 0.068 | 106.8 | 11.4 | 69.8 | 71.6 | 33 | 0.989 | 101.8 | 427.3 | 384.5 | 69.7 | 654.1 | 2.321 | 452.9 | 33.38 | 113.2 |  | 48.9 | 12 | 114.4 | 29.1 | 8.43 | 93.2 | 28.1
455676.4 |  |  | 2502 | 127.5 | 55.4 | 61.7 | 31.6 | 31.4 | 0.049 | 107.1 | 11.4 | 69.8 | 71.9 | 32.9 | 0.991 | 101.7 | 427.6 | 384.6 | 69.7 | 654.1 | 2.293 | 453.3 | 33.43 | 113.1 |  | 48.9 | 12 | 114.4 | 29.1 | 8.44 | 93 | 28.1
455677.4 |  |  | 2498 | 127.1 | 55.4 | 61.7 | 31.5 | 31.4 | 0.072 | 106.9 | 11.4 | 69.8 | 71.7 | 32.9 | 0.988 | 101.7 | 426.9 | 384.3 | 69.8 | 654.1 | 2.28 | 454.9 | 32.67 | 113.1 |  | 48.9 | 12 | 114.5 | 29.1 | 8.44 | 92.7 | 27.9
455678.4 |  |  | 2500 | 126.8 | 55.4 | 61.7 | 31.6 | 31.4 | 0.057 | 107.1 | 11.4 | 69.8 | 71.5 | 32.8 | 0.99 | 101.8 | 427.4 | 384.5 | 69.7 | 654.3 | 2.264 | 455 | 33.24 | 113.2 |  | 48.9 | 12 | 114.4 | 29.1 | 8.45 | 92.8 | 27.9
455679.4 |  |  | 2499 | 127.1 | 55.4 | 61.7 | 31.6 | 31.4 | 0.071 | 107.1 | 11.4 | 69.8 | 71.4 | 32.8 | 0.987 | 101.7 | 427.4 | 384.3 | 69.7 | 654.3 | 2.266 | 454.4 | 32.8 | 113.1 |  | 48.9 | 12 | 113.9 | 29.2 | 8.45 | 92.6 | 27.8
455680.4 |  |  | 2500 | 126.9 | 55.4 | 61.6 | 31.6 | 31.4 | 0.049 | 107.2 | 11.4 | 69.8 | 71.3 | 32.6 | 0.989 | 101.8 | 427.6 | 384.5 | 69.7 | 654.3 | 2.246 | 454 | 33.22 | 113.2 |  | 48.9 | 12 | 114 | 29.1 | 8.45 | 92.6 | 27.7
455681.4 |  |  | 2500 | 127 | 55.4 | 61.7 | 31.6 | 31.4 | 0.055 | 107.2 | 11.4 | 69.8 | 71.2 | 32.6 | 0.988 | 101.7 | 427.8 | 384.5 | 69.7 | 654.3 | 2.262 | 454.2 | 33.31 | 113 |  | 48.9 | 12 | 113.8 | 29.2 | 8.45 | 92.6 | 27.6
455682.4 |  |  | 2500 | 127 | 55.4 | 61.7 | 31.5 | 31.5 | 0.038 | 107.4 | 11.4 | 69.8 | 71 | 32.4 | 0.987 | 101.8 | 427.8 | 384.2 | 69.7 | 654.3 | 2.247 | 454.1 | 33.76 | 113.1 |  | 48.8 | 12 | 113.6 | 29.1 | 8.44 | 92.7 | 27.4
455683.4 |  |  | 2499 | 127.8 | 55.5 | 61.7 | 31.5 | 31.5 | 0.049 | 107.3 | 11.4 | 69.8 | 71 | 32.3 | 0.992 | 101.8 | 428.9 | 384.6 | 69.7 | 654.3 | 2.246 | 455.4 | 33.62 | 113.1 |  | 48.8 | 12 | 113.8 | 29.2 | 8.43 | 93 | 27.4
455684.4 |  |  | 2500 | 127.9 | 55.4 | 61.7 | 31.6 | 31.4 | 0.052 | 107.3 | 11.4 | 69.8 | 71 | 32.3 | 0.986 | 101.8 | 428.6 | 384.4 | 69.7 | 654.3 | 2.241 | 454.1 | 33.6 | 113 |  | 48.8 | 11.9 | 113.7 | 29.1 | 8.43 | 92.9 | 27.4
455685.4 |  |  | 2501 | 128.1 | 55.4 | 61.7 | 31.5 | 31.4 | 0.031 | 107.5 | 11.4 | 69.8 | 71 | 32.1 | 0.991 | 101.8 | 429.2 | 384.5 | 69.8 | 654.5 | 2.256 | 454.4 | 34.01 | 113 |  | 48.8 | 11.9 | 113.8 | 29.1 | 8.43 | 93.1 | 27.2
455686.4 |  |  | 2501 | 128.4 | 55.5 | 61.7 | 31.6 | 31.5 | 0.018 | 107.4 | 11.4 | 69.8 | 71 | 32.1 | 0.989 | 101.8 | 429.4 | 384.3 | 69.8 | 654.6 | 2.272 | 453 | 34.46 | 113 |  | 48.8 | 12 | 114.1 | 29.1 | 8.43 | 93.6 | 27.2
455687.4 |  |  | 2500 | 129.9 | 55.4 | 61.7 | 31.5 | 31.4 | 0.019 | 107.4 | 11.4 | 69.8 | 71.1 | 32.2 | 0.99 | 101.8 | 429.3 | 384.2 | 69.7 | 654.5 | 2.294 | 455.3 | 34.27 | 113.1 |  | 48.7 | 12 | 114.5 | 29.1 | 8.43 | 94 | 27.1
455688.4 |  |  | 2500 | 130.8 | 55.4 | 61.7 | 31.5 | 31.4 | 0.032 | 107.3 | 11.4 | 69.8 | 71 | 32.1 | 0.99 | 101.8 | 430 | 384.8 | 69.8 | 654.6 | 2.312 | 454.6 | 33.72 | 113.1 |  | 48.7 | 12 | 114.8 | 29.2 | 8.44 | 94 | 27
455689.4 |  |  | 2499 | 130.3 | 55.3 | 61.7 | 31.5 | 31.5 | 0.061 | 107.1 | 11.4 | 69.8 | 71 | 32.1 | 0.992 | 101.8 | 429.8 | 384.5 | 69.8 | 654.8 | 2.297 | 453.8 | 33.31 | 113.1 |  | 48.7 | 12 | 114.6 | 29.1 | 8.45 | 93.7 | 26.9
455690.4 |  |  | 2500 | 128.5 | 55.3 | 61.6 | 31.4 | 31.5 | 0.066 | 106.9 | 11.4 | 69.8 | 71.1 | 32.1 | 0.989 | 101.8 | 429.8 | 384.5 | 69.8 | 654.8 | 2.286 | 452.7 | 32.9 | 113.2 |  | 48.7 | 12 | 114.2 | 29.1 | 8.46 | 93.2 | 26.9
455691.4 |  |  | 2500 | 127.1 | 55.4 | 61.7 | 31.4 | 31.6 | 0.068 | 106.9 | 11.4 | 69.8 | 71.1 | 32.1 | 0.989 | 101.8 | 429.7 | 384.7 | 69.8 | 654.9 | 2.267 | 452.8 | 33.31 | 113.1 |  | 48.6 | 12 | 114.1 | 29.1 | 8.46 | 92.7 | 26.9
455692.4 |  |  | 2500 | 125.9 | 55.3 | 61.6 | 31.4 | 31.5 | 0.067 | 106.8 | 11.4 | 69.7 | 71.1 | 32.1 | 0.99 | 101.8 | 429.3 | 384.6 | 69.8 | 655 | 2.262 | 453.2 | 33.09 | 113.1 |  | 48.6 | 12 | 113.7 | 29.1 | 8.46 | 92.4 | 26.9
455693.4 |  |  | 2501 | 125.9 | 55.3 | 61.6 | 31.6 | 31.5 | 0.058 | 106.8 | 11.4 | 69.7 | 71 | 32 | 0.988 | 101.8 | 428.9 | 384.8 | 69.7 | 655.1 | 2.273 | 453.7 | 32.91 | 113.1 |  | 48.6 | 12 | 113.7 | 29.1 | 8.45 | 92.4 | 26.9
455694.4 |  |  | 2500 | 126.4 | 55.3 | 61.7 | 31.6 | 31.6 | 0.042 | 106.8 | 11.4 | 69.7 | 71 | 31.9 | 0.99 | 101.8 | 428 | 384.2 | 69.7 | 655.1 | 2.292 | 454.2 | 33.38 | 113.1 |  | 48.6 | 12 | 114.1 | 29.1 | 8.44 | 92.5 | 26.8
455695.4 |  |  | 2500 | 127.4 | 55.3 | 61.7 | 31.6 | 31.5 | 0.039 | 106.9 | 11.3 | 69.7 | 71 | 31.8 | 0.99 | 101.8 | 428 | 384.5 | 69.8 | 655.1 | 2.301 | 453.1 | 33.76 | 113.1 |  | 48.6 | 12 | 114.6 | 29.2 | 8.43 | 92.8 | 26.8
455696.4 |  |  | 2499 | 127.6 | 55.3 | 61.7 | 31.6 | 31.5 | 0.061 | 106.8 | 11.4 | 69.7 | 71 | 31.7 | 0.988 | 101.8 | 428.2 | 384.7 | 69.7 | 655.1 | 2.299 | 453.3 | 33.14 | 113.2 |  | 48.6 | 12 | 114.8 | 29.2 | 8.43 | 92.7 | 26.7
455697.4 |  |  | 2500 | 127.4 | 55.2 | 61.8 | 31.6 | 31.6 | 0.056 | 106.8 | 11.4 | 69.8 | 71 | 31.6 | 0.99 | 101.7 | 427.9 | 384.7 | 69.8 | 655.1 | 2.297 | 453.6 | 33.58 | 113.2 |  | 48.5 | 12 | 114.5 | 29.2 | 8.43 | 92.7 | 26.7
455698.4 |  |  | 2501 | 127.5 | 55.2 | 61.8 | 31.5 | 31.6 | 0.037 | 107 | 11.4 | 69.8 | 71 | 31.6 | 0.989 | 101.8 | 427.7 | 384.8 | 69.8 | 655.1 | 2.308 | 454.6 | 33.83 | 113.3 |  | 48.4 | 11.9 | 114.2 | 29.2 | 8.43 | 93 | 26.5
455699.4 |  |  | 2501 | 128.7 | 55.1 | 61.8 | 31.5 | 31.5 | 0.023 | 107.3 | 11.4 | 69.8 | 71 | 31.4 | 0.992 | 101.7 | 427.5 | 384.7 | 69.7 | 655.2 | 2.329 | 453.3 | 34.72 | 113.1 |  | 48.3 | 11.9 | 113.6 | 29.2 | 8.43 | 93.5 | 26.4
455700.4 |  |  | 2500 | 130.2 | 55.1 | 61.8 | 31.5 | 31.5 | 0.033 | 107.3 | 11.3 | 69.8 | 71 | 31.4 | 0.987 | 101.8 | 427.5 | 384.5 | 69.8 | 655.2 | 2.343 | 453.2 | 34.43 | 113.1 |  | 48.3 | 12 | 113.6 | 29.2 | 8.44 | 93.7 | 26.4
455730.4 |  |  | 2501 | 125.9 | 54.6 | 61.7 | 31.2 | 31.7 | 0.063 | 107.2 | 11.3 | 69.8 | 69.9 | 30.8 | 0.988 | 101.8 | 429.5 | 384.9 | 69.8 | 656.8 | 2.288 | 454.1 | 32.71 | 113 |  | 47.7 | 12 | 114.1 | 29.1 | 8.46 | 92.4 | 26.2
455760.4 |  |  | 2499 | 127.2 | 54.1 | 62 | 31.1 | 31.8 | 0.066 | 106.8 | 11.4 | 69.8 | 70.8 | 30.8 | 0.986 | 101.8 | 429 | 384.1 | 69.8 | 657.7 | 2.297 | 452.9 | 32.78 | 113.3 |  | 47.3 | 12 | 113.9 | 29.3 | 8.46 | 92.4 | 28.5
455790.4 |  |  | 2501 | 128.1 | 53.8 | 62.4 | 30.9 | 32 | 0.035 | 107.2 | 11.4 | 69.8 | 70.3 | 31.9 | 0.988 | 101.8 | 425.1 | 381.9 | 70.1 | 658.2 | 2.318 | 453.7 | 33.68 | 113.1 |  | 47 | 12.1 | 114.1 | 29.3 | 8.44 | 93 | 30.6
455820.4 |  |  | 2500 | 128 | 53.8 | 63.2 | 30.9 | 32.1 | 0.07 | 107.1 | 11.4 | 69.8 | 70 | 33.1 | 0.987 | 101.8 | 425.4 | 379.7 | 70.4 | 659 | 2.289 | 453.7 | 33.13 | 113.2 |  | 46.9 | 12 | 113.7 | 29.3 | 8.48 | 93 | 32.6
455850.4 |  |  | 2500 | 126 | 53.9 | 64.1 | 30.9 | 32.2 | 0.048 | 106.7 | 11.4 | 69.7 | 68.6 | 34.4 | 0.992 | 101.8 | 420.8 | 376.4 | 71.1 | 659.6 | 2.334 | 452.4 | 33.05 | 113.2 |  | 47.1 | 12 | 114.6 | 29.3 | 8.45 | 92.1 | 34.5
455880.5 |  |  | 2499 | 129.5 | 54.2 | 65.2 | 30.8 | 32.3 | 0.057 | 107.2 | 11.4 | 69.8 | 69.2 | 36.1 | 0.99 | 101.8 | 418.1 | 372 | 71.7 | 660.1 | 2.374 | 454.4 | 32.69 | 113.1 |  | 47.6 | 12.1 | 113.6 | 29.3 | 8.44 | 93.3 | 36.4
455910.5 |  |  | 2499 | 127.1 | 55.1 | 66.6 | 30.5 | 32.4 | 0.053 | 107 | 11.4 | 69.7 | 69.4 | 37.6 | 0.991 | 101.8 | 415.6 | 367 | 72.5 | 660.8 | 2.395 | 453.1 | 33.58 | 113.3 |  | 48.2 | 12.1 | 114.5 | 29.4 | 8.44 | 92.7 | 38
455940.5 |  |  | 2499 | 127.4 | 55.9 | 67.7 | 30.5 | 32.4 | 0.068 | 106.7 | 11.4 | 69.8 | 69.3 | 38.8 | 0.988 | 101.8 | 409.5 | 362.6 | 73.2 | 661.6 | 2.406 | 453.3 | 33 | 113.2 |  | 49.3 | 12 | 113.8 | 29.4 | 8.41 | 92.3 | 39.8
455970.5 |  |  | 2501 | 128.1 | 57.3 | 69.1 | 30.3 | 32.5 | 0.029 | 107.4 | 11.4 | 69.8 | 70 | 40.8 | 0.991 | 101.8 | 407.3 | 357.6 | 74.3 | 662 | 2.399 | 453.6 | 34.49 | 113.3 |  | 50.7 | 12 | 114.7 | 29.6 | 8.38 | 93.6 | 41.6
456030.4 |  |  | 2500 | 125.7 | 60.7 | 71.4 | 30.2 | 32.4 | 0.083 | 106.5 | 11.4 | 69.8 | 70 | 43.8 | 0.987 | 101.8 | 398 | 347.7 | 76.2 | 663.4 | 2.466 | 452.8 | 32.57 | 113.3 |  | 54.4 | 12 | 113.8 | 29.6 | 8.39 | 92 | 44.8
456060.4 |  |  | 2499 | 127.3 | 62.8 | 72.5 | 30.4 | 32.4 | 0.061 | 107.1 | 11.4 | 69.8 | 70.6 | 45.3 | 0.985 | 101.8 | 395.1 | 342.2 | 77.3 | 664 | 2.495 | 453.1 | 33.29 | 113.5 |  | 56.4 | 12 | 114.5 | 29.7 | 8.34 | 92.9 | 46.5
456090.4 |  |  | 2500 | 129.8 | 64.3 | 73.3 | 30.2 | 32.3 | 0.079 | 106.7 | 11.4 | 69.8 | 69.6 | 46.5 | 0.988 | 101.8 | 391.4 | 336.2 | 78.3 | 664.9 | 2.421 | 451.4 | 32.66 | 113.4 |  | 57.7 | 12.1 | 114.2 | 29.6 | 8.32 | 93.4 | 47.9
456120.4 |  |  | 2501 | 127.4 | 65.1 | 74.3 | 30.2 | 32.3 | 0.056 | 106.7 | 11.4 | 69.7 | 71.4 | 47.7 | 0.993 | 101.8 | 385.3 | 331 | 79.3 | 665.2 | 2.321 | 451.8 | 33.2 | 113.3 |  | 58.6 | 12 | 113.9 | 29.7 | 8.34 | 93.1 | 49.4
456150.4 |  |  | 2500 | 126.7 | 65.4 | 75.6 | 30.2 | 32.2 | 0.041 | 107.3 | 11.4 | 69.8 | 70.1 | 48.8 | 0.991 | 101.8 | 383.3 | 325.8 | 80.2 | 665.7 | 2.331 | 453 | 34.1 | 113.4 |  | 58.7 | 12 | 114.7 | 29.8 | 8.27 | 93 | 50.9
456180.4 |  |  | 2499 | 130.7 | 65.6 | 76.6 | 30.1 | 32 | 0.034 | 107.1 | 11.4 | 69.7 | 70 | 49.9 | 0.992 | 101.8 | 379.6 | 321.1 | 81.1 | 665.9 | 2.336 | 452.2 | 34.38 | 113.5 |  | 58.7 | 12 | 114.8 | 29.7 | 8.28 | 94.3 | 52.4
456210.4 |  |  | 2500 | 127 | 65.9 | 77.4 | 30.1 | 32 | 0.067 | 106.9 | 11.4 | 69.8 | 69.8 | 50.7 | 0.987 | 101.8 | 374.8 | 317.2 | 81.9 | 666.1 | 2.36 | 452.3 | 32.86 | 113.6 |  | 58.8 | 12 | 114.5 | 29.7 | 8.29 | 93.1 | 53.8
456240.4 |  |  | 2500 | 127.4 | 65.4 | 78.3 | 29.8 | 32 | 0.06 | 106.8 | 11.4 | 69.7 | 70 | 51.2 | 0.992 | 101.8 | 373.5 | 312.4 | 83 | 666.4 | 2.291 | 452.6 | 33.69 | 113.5 |  | 58.4 | 12 | 114.2 | 29.7 | 8.3 | 93 | 55.1
456270.4 |  |  | 2500 | 129.9 | 65.9 | 79.4 | 29.7 | 31.9 | 0.024 | 107.3 | 11.4 | 69.8 | 71 | 51.7 | 0.992 | 101.7 | 369.9 | 309.2 | 83.6 | 666.3 | 2.382 | 451.4 | 34.66 | 113.6 |  | 59.2 | 12 | 114.9 | 29.7 | 8.27 | 94.7 | 56.5
456300.4 |  |  | 2500 | 127.1 | 67.7 | 80.4 | 29.6 | 31.8 | 0.05 | 106.9 | 11.4 | 69.8 | 70.1 | 52.3 | 0.994 | 101.8 | 366.7 | 305.2 | 84.4 | 666.7 | 2.232 | 453.1 | 33.81 | 113.6 |  | 61.3 | 12 | 115 | 29.7 | 8.29 | 93.5 | 57.7
456330.4 |  |  | 2500 | 126.7 | 70.1 | 81.2 | 29.6 | 31.8 | 0.068 | 106.9 | 11.4 | 69.8 | 70.1 | 52.8 | 0.991 | 101.8 | 364.9 | 300.8 | 85.2 | 667.3 | 2.351 | 452.8 | 33.05 | 113.7 |  | 63.8 | 12 | 114.8 | 29.7 | 8.26 | 93.1 | 59.1
456360.4 |  |  | 2500 | 130.4 | 71.5 | 82 | 29.6 | 31.8 | 0.039 | 106.8 | 11.4 | 69.8 | 69.9 | 53.7 | 0.987 | 101.8 | 358.2 | 295.8 | 86.3 | 667.9 | 2.333 | 453 | 33.39 | 113.7 |  | 64.9 | 12 | 114.8 | 29.6 | 8.23 | 94.5 | 60.3
456390.4 |  |  | 2500 | 127.5 | 71.8 | 83.2 | 29.7 | 31.8 | 0.064 | 107.1 | 11.4 | 69.7 | 70.1 | 54.2 | 0.99 | 101.8 | 354.8 | 290.9 | 87.1 | 668.4 | 2.303 | 453.2 | 32.97 | 113.6 |  | 65.1 | 12 | 115 | 29.7 | 8.24 | 93.6 | 61.5
456420.4 |  |  | 2499 | 127.9 | 71.9 | 84 | 29.7 | 31.7 | 0.049 | 107.1 | 11.4 | 69.8 | 70.1 | 54.8 | 0.987 | 101.8 | 353.8 | 286.8 | 88.1 | 668.7 | 2.456 | 453.2 | 33.18 | 113.6 |  | 65.1 | 12 | 115.4 | 29.6 | 8.22 | 93.7 | 62.8
456450.4 |  |  | 2499 | 129.6 | 72.3 | 85 | 29.7 | 31.8 | 0.062 | 106.8 | 11.4 | 69.7 | 70 | 55.2 | 0.995 | 101.8 | 348.1 | 283.2 | 88.8 | 669.1 | 2.418 | 452.9 | 33.7 | 113.6 |  | 65.6 | 12 | 114.7 | 29.7 | 8.22 | 94.4 | 64.1
456480.4 |  |  | 2500 | 124.8 | 73.2 | 85.7 | 29.7 | 31.8 | 0.055 | 107.2 | 11.4 | 69.8 | 69.9 | 56.1 | 0.994 | 101.8 | 347.7 | 279.9 | 89.6 | 669.4 | 2.258 | 454.2 | 33.01 | 113.5 |  | 66.5 | 12 | 114.6 | 29.7 | 8.24 | 92.8 | 65.2
456510.4 |  |  | 2501 | 126.5 | 74.4 | 86.3 | 29.7 | 31.8 | 0.041 | 106.9 | 11.5 | 69.8 | 70 | 56.8 | 0.987 | 101.8 | 344.4 | 276.6 | 90.2 | 669.6 | 2.349 | 453.5 | 33.22 | 113.6 |  | 67.8 | 12 | 114.5 | 29.7 | 8.19 | 93.4 | 66.3
456540.4 |  |  | 2500 | 129.2 | 75.6 | 87.1 | 29.7 | 31.8 | 0.089 | 106.8 | 11.5 | 69.7 | 70.1 | 57.8 | 0.987 | 101.8 | 341 | 273.5 | 90.9 | 669.9 | 2.432 | 454.9 | 32.79 | 113.7 |  | 68.9 | 12 | 114.5 | 29.7 | 8.19 | 93.9 | 67.5
456570.4 |  |  | 2501 | 126.3 | 76.3 | 87.9 | 29.8 | 31.9 | 0.042 | 107.3 | 11.4 | 69.8 | 69 | 58.4 | 0.989 | 101.8 | 339.8 | 269.6 | 91.7 | 670.7 | 2.367 | 454.5 | 33.34 | 113.8 |  | 69.4 | 12 | 114.6 | 29.7 | 8.21 | 93.7 | 68.6
456600.4 |  |  | 2502 | 127.7 | 76.7 | 88.7 | 29.7 | 31.9 | 0.005 | 107.1 | 11.4 | 69.7 | 70.4 | 58.8 | 0.993 | 101.8 | 334.6 | 265.6 | 92.4 | 670.8 | 2.265 | 454 | 34.74 | 113.7 |  | 69.9 | 12 | 115.1 | 29.7 | 8.15 | 94.4 | 69.6
456630.4 |  |  | 2500 | 130.3 | 77.2 | 89.5 | 29.7 | 32 | 0.037 | 107.1 | 11.5 | 69.8 | 69.9 | 59.5 | 0.99 | 101.8 | 332 | 262.7 | 93 | 671.3 | 2.316 | 454.9 | 33.81 | 113.8 |  | 70.4 | 12 | 114.7 | 29.7 | 8.18 | 94.9 | 70.7
456660.4 |  |  | 2501 | 125.7 | 78.3 | 90.1 | 29.8 | 31.9 | 0.069 | 107 | 11.5 | 69.7 | 69 | 60.2 | 0.988 | 101.8 | 332.1 | 260.2 | 93.7 | 672.2 | 2.205 | 455 | 32.63 | 113.8 |  | 71.6 | 12 | 114.7 | 29.7 | 8.2 | 93.2 | 71.7
456690.4 |  |  | 2500 | 127 | 79.4 | 90.8 | 29.9 | 31.9 | 0.059 | 106.7 | 11.5 | 69.8 | 69.5 | 59.9 | 0.987 | 101.8 | 327.8 | 257.3 | 94.2 | 672.7 | 2.266 | 453.2 | 33.09 | 113.8 |  | 72.8 | 12 | 114.8 | 29.7 | 8.15 | 93.7 | 72.8
456720.4 |  |  | 2500 | 129.5 | 80.4 | 91.5 | 29.9 | 32 | 0.057 | 107.1 | 11.5 | 69.7 | 69.8 | 59.5 | 0.992 | 101.8 | 325.9 | 254.6 | 94.9 | 673.8 | 2.238 | 455.1 | 33.81 | 113.8 |  | 73.7 | 12 | 115 | 29.7 | 8.17 | 94.7 | 73.9
456750.4 |  |  | 2500 | 127.2 | 80.9 | 92.2 | 30 | 32 | 0.061 | 107 | 11.4 | 69.8 | 69.8 | 59.7 | 0.99 | 101.8 | 324.7 | 251.2 | 95.6 | 674.6 | 2.175 | 455.3 | 33.43 | 113.8 |  | 74.2 | 12 | 114.5 | 29.7 | 8.17 | 93.9 | 74.9
456780.4 |  |  | 2500 | 127 | 81.2 | 92.7 | 29.9 | 32.1 | 0.038 | 106.8 | 11.4 | 69.8 | 71.8 | 60.4 | 0.992 | 101.8 | 320.6 | 248.9 | 96.2 | 675.1 | 2.22 | 454.2 | 33.87 | 113.8 |  | 74.6 | 12 | 115 | 29.7 | 8.15 | 94 | 75.8
456810.4 |  |  | 2502 | 127.6 | 82.1 | 93.3 | 29.9 | 32 | 0.023 | 107.3 | 11.5 | 69.7 | 69.2 | 61.3 | 0.991 | 101.8 | 318.9 | 246.3 | 96.8 | 675.6 | 2.193 | 454.1 | 34.48 | 113.9 |  | 75.3 | 12 | 115.6 | 29.7 | 8.13 | 94.4 | 76.8
456840.4 |  |  | 2500 | 128.9 | 83.2 | 94.2 | 29.9 | 32 | 0.052 | 107.2 | 11.5 | 69.8 | 69.8 | 62.4 | 0.986 | 101.8 | 318.5 | 243.3 | 97.6 | 676.3 | 2.196 | 454.8 | 33.28 | 113.8 |  | 76.7 | 12 | 114.2 | 29.7 | 8.16 | 94.7 | 77.9
456870.4 |  |  | 2500 | 127.1 | 84.5 | 94.7 | 29.9 | 32 | 0.07 | 106.7 | 11.4 | 69.7 | 70 | 63.2 | 0.992 | 101.8 | 315.3 | 241.3 | 98.1 | 677.1 | 2.174 | 454.1 | 33.34 | 113.8 |  | 77.8 | 11.6 | 115.9 | 29.7 | 8.13 | 93.9 | 78.8
456900.4 |  |  | 2500 | 128.4 | 85 | 95.3 | 29.9 | 32.1 | 0.039 | 107.1 | 11.4 | 69.8 | 69.8 | 64.7 | 0.99 | 101.8 | 311.7 | 238 | 98.8 | 677.4 | 2.151 | 454.2 | 33.87 | 113.9 |  | 78.3 | 11.9 | 114.6 | 29.8 | 8.11 | 94.4 | 79.7
456930.4 |  |  | 2500 | 127.6 | 85.3 | 95.9 | 29.9 | 32 | 0.044 | 107.1 | 11.4 | 69.7 | 70.2 | 65.3 | 0.994 | 101.8 | 311.3 | 235.5 | 99.4 | 677.9 | 2.139 | 454.4 | 33.39 | 114 |  | 78.5 | 11.9 | 115.2 | 29.7 | 8.15 | 94.7 | 80.6
456960.4 |  |  | 2500 | 126.9 | 85.2 | 96.5 | 29.9 | 31.9 | 0.051 | 106.7 | 11.5 | 69.8 | 70.1 | 65.2 | 0.992 | 101.8 | 307.7 | 233.2 | 99.9 | 678.1 | 2.119 | 454.4 | 33.71 | 113.8 |  | 78.2 | 12 | 114.6 | 29.7 | 8.14 | 94.2 | 81.6
456990.4 |  |  | 2499 | 129.7 | 84.8 | 97.1 | 29.9 | 31.9 | 0.048 | 107.3 | 11.5 | 69.7 | 70.1 | 64.2 | 0.989 | 101.8 | 307.6 | 230.9 | 100.4 | 678.2 | 2.065 | 455.3 | 33.55 | 113.9 |  | 77.8 | 12 | 114.6 | 29.8 | 8.12 | 95.2 | 82.4
457020.4 |  |  | 2500 | 126.8 | 84.6 | 97.6 | 29.9 | 31.9 | 0.06 | 106.9 | 11.5 | 69.7 | 70.1 | 64.8 | 0.993 | 101.8 | 305.6 | 229.6 | 100.9 | 678.2 | 1.995 | 455.3 | 32.84 | 113.8 |  | 77.6 | 12 | 114.6 | 29.8 | 8.15 | 94.2 | 83.4
457050.4 |  |  | 2499 | 127.3 | 84.7 | 97.9 | 29.9 | 31.8 | 0.062 | 106.8 | 11.4 | 69.8 | 70 | 63.7 | 0.988 | 101.8 | 303 | 228.5 | 101.1 | 678.1 | 2.018 | 455.9 | 33.17 | 113.8 |  | 77.7 | 12 | 115.2 | 29.9 | 8.11 | 94.3 | 84.3
457080.4 |  |  | 2500 | 130 | 85.1 | 98.3 | 29.9 | 32 | 0.037 | 107.4 | 11.4 | 69.7 | 70.2 | 64.9 | 0.99 | 101.8 | 304.4 | 227.3 | 101.6 | 678.2 | 2.066 | 455.5 | 34.22 | 113.8 |  | 78.2 | 12 | 115.6 | 29.9 | 8.13 | 95.8 | 85.2
457110.4 |  |  | 2499 | 127.9 | 85.4 | 98.7 | 30 | 31.9 | 0.06 | 106.9 | 11.4 | 69.8 | 71 | 65.2 | 0.989 | 101.8 | 302.9 | 226.2 | 101.8 | 678.1 | 1.929 | 454.7 | 33.26 | 114 |  | 78.5 | 12 | 115.3 | 29.9 | 8.15 | 94.5 | 86.1
457140.4 |  |  | 2501 | 125.6 | 85.1 | 99 | 29.9 | 31.8 | 0.084 | 106.5 | 11.5 | 69.7 | 71 | 66 | 0.99 | 101.8 | 300.2 | 225.1 | 102.1 | 678.1 | 1.87 | 455.5 | 32.45 | 113.9 |  | 78.1 | 12 | 114.4 | 29.8 | 8.17 | 93.2 | 86.8
457170.4 |  |  | 2500 | 128.1 | 84.8 | 99.3 | 30 | 32 | 0.066 | 107.1 | 11.4 | 69.8 | 69.4 | 66.5 | 0.99 | 101.8 | 301.7 | 224.4 | 102.3 | 677.9 | 1.859 | 455.4 | 33.34 | 113.9 |  | 77.6 | 12 | 115.9 | 29.8 | 8.13 | 94.1 | 87.8
469801.5 |  |  | 1553 | 49.4 | 44.8 | 49.9 | 30.2 | 32.3 | 0.028 | 104.2 | 11.3 | 69.8 | 38.9 | 25 | 0.761 | 101.6 | 396.9 | 371.1 | 58.1 | 443.1 | 0.701 | 454.5 | 8.13 | 104.4 |  | 39.4 | 12.1 | 104.7 | 29.7 | 3.34 | 53.2 | 24.1
469802.5 |  |  | 1575 | 49 | 44.9 | 49.8 | 30.2 | 32.3 | 0.027 | 104.2 | 11.3 | 69.8 | 39 | 25.1 | 0.764 | 101.6 | 399.6 | 373.5 | 58 | 443.1 | 0.704 | 453.9 | 7.97 | 104.4 |  | 39.4 | 12.1 | 104.7 | 29.7 | 3.34 | 53.2 | 24.2
469803.5 |  |  | 1602 | 48.5 | 44.9 | 49.8 | 30.2 | 32.3 | 0.033 | 104.2 | 11.3 | 69.8 | 39.3 | 25.1 | 0.762 | 101.6 | 403.1 | 376.6 | 58.1 | 443.1 | 0.696 | 452.8 | 8.03 | 104.4 |  | 39.5 | 12.1 | 104.8 | 29.7 | 3.34 | 53 | 24.2
469804.5 |  |  | 1644 | 48.7 | 44.9 | 49.8 | 30.1 | 32.3 | -0.027 | 104.7 | 11.3 | 69.8 | 39.6 | 25.2 | 0.761 | 101.6 | 408 | 381.2 | 58.1 | 443.2 | 0.709 | 454.3 | 8.83 | 104.4 |  | 39.5 | 12 | 105.1 | 29.7 | 3.35 | 53.7 | 24.3
469805.5 |  |  | 1686 | 50 | 44.9 | 49.8 | 30.1 | 32.4 | -0.016 | 104.7 | 11.3 | 69.8 | 40.3 | 25.2 | 0.761 | 101.6 | 411.3 | 384.5 | 58.1 | 443.3 | 0.711 | 455.8 | 9.38 | 104.5 |  | 39.5 | 12 | 105.8 | 29.6 | 3.36 | 54.3 | 24.2
469806.5 |  |  | 1704 | 51.1 | 44.8 | 49.8 | 30.2 | 32.3 | -0.017 | 104.8 | 11.3 | 69.8 | 41.2 | 25.2 | 0.759 | 101.6 | 413.4 | 385.9 | 58.1 | 443.3 | 0.703 | 454.6 | 9.3 | 104.5 |  | 39.5 | 12 | 105.8 | 29.7 | 3.37 | 54.1 | 24.3
469807.5 |  |  | 1736 | 51.7 | 44.8 | 49.8 | 30.2 | 32.3 | -0.157 | 105.5 | 11.3 | 69.8 | 42 | 25.2 | 0.762 | 101.6 | 416.5 | 388.6 | 57.9 | 443.4 | 0.692 | 453.5 | 9.82 | 104.6 |  | 39.4 | 12 | 105.8 | 29.7 | 3.39 | 54.8 | 24.4
469808.5 |  |  | 1783 | 52.8 | 44.8 | 49.9 | 30.3 | 32.3 | -0.199 | 105.9 | 11.3 | 69.8 | 43.1 | 25.2 | 0.764 | 101.6 | 419.9 | 391.9 | 58 | 443.6 | 0.697 | 454 | 10.84 | 104.7 |  | 39.5 | 12 | 106.8 | 29.7 | 3.42 | 56.1 | 24.6
469809.5 |  |  | 1813 | 55.4 | 44.7 | 49.9 | 30.3 | 32.3 | -0.095 | 105.8 | 11.3 | 69.8 | 44.2 | 25.5 | 0.764 | 101.6 | 421.9 | 393.8 | 57.9 | 443.8 | 0.726 | 452 | 10.98 | 104.8 |  | 39.4 | 12 | 107.5 | 29.7 | 3.46 | 56.8 | 24.7
469810.5 |  |  | 1832 | 57.3 | 44.6 | 49.9 | 30.2 | 32.3 | -0.156 | 106.3 | 11.3 | 69.8 | 45.3 | 25.4 | 0.763 | 101.6 | 423.9 | 395.2 | 58.1 | 444.2 | 0.782 | 454.8 | 11.14 | 105 |  | 39.4 | 12.1 | 107.4 | 29.7 | 3.5 | 57.2 | 24.7
469811.5 |  |  | 1874 | 59 | 44.6 | 49.8 | 30.3 | 32.3 | -0.213 | 106.6 | 11.3 | 69.8 | 46.2 | 25.4 | 0.787 | 101.6 | 427.3 | 398.5 | 58.1 | 444.5 | 0.782 | 453.6 | 12.94 | 105.1 |  | 39.4 | 12.1 | 108.7 | 29.7 | 3.55 | 58.4 | 24.8
469812.5 |  |  | 1896 | 59.8 | 44.4 | 49.9 | 30.3 | 32.3 | -0.203 | 106.6 | 11.3 | 69.8 | 47.2 | 25.5 | 0.777 | 101.6 | 428.7 | 399.8 | 58.1 | 445 | 0.762 | 452.7 | 12.28 | 105.3 |  | 39.5 | 12.1 | 108.7 | 29.8 | 3.61 | 58.9 | 24.9
469813.5 |  |  | 1929 | 61.6 | 44.4 | 49.9 | 30.3 | 32.2 | -0.183 | 106.4 | 11.3 | 69.8 | 48.1 | 25.6 | 0.802 | 101.6 | 431.3 | 402.2 | 58.1 | 445.6 | 0.766 | 453.2 | 13.35 | 105.6 |  | 39.4 | 12.1 | 109.4 | 29.8 | 3.67 | 59.2 | 24.9
469814.5 |  |  | 1958 | 62.1 | 44.4 | 49.8 | 30.2 | 32.2 | -0.284 | 107.2 | 11.3 | 69.8 | 49.2 | 25.6 | 0.792 | 101.6 | 433 | 403.2 | 58.2 | 446.3 | 0.773 | 454.9 | 12.7 | 105.7 |  | 39.4 | 12.1 | 106.4 | 29.8 | 3.74 | 59.8 | 24.9
469815.5 |  |  | 1990 | 62.4 | 44.4 | 49.8 | 30.3 | 32.2 | -0.493 | 108.1 | 11.3 | 69.8 | 50.2 | 25.6 | 0.845 | 101.6 | 436.3 | 406.1 | 58.2 | 447.2 | 0.761 | 453.4 | 15.41 | 105.6 |  | 39.6 | 12.1 | 105.2 | 29.7 | 3.81 | 60.5 | 25
469816.5 |  |  | 2022 | 64 | 44.4 | 49.9 | 30.4 | 32.2 | -0.369 | 107.1 | 11.3 | 69.8 | 51.2 | 25.6 | 0.798 | 101.6 | 436.8 | 406.6 | 58.2 | 448.1 | 0.723 | 455.1 | 13.37 | 105.4 |  | 39.6 | 12.1 | 103.7 | 29.8 | 3.89 | 60.6 | 25.1
469817.5 |  |  | 2067 | 67.1 | 44.3 | 49.9 | 30.3 | 32.2 | -0.697 | 108 | 11.3 | 69.8 | 52.3 | 25.7 | 0.882 | 101.6 | 440.3 | 409.9 | 58.2 | 449.3 | 0.678 | 453.3 | 16.98 | 105.3 |  | 39.6 | 12.1 | 108.4 | 29.8 | 3.96 | 62.4 | 25.1
469818.5 |  |  | 2089 | 70.4 | 44.3 | 49.9 | 30.3 | 32.2 | -0.407 | 106.8 | 11.3 | 69.9 | 53.3 | 25.7 | 0.836 | 101.6 | 441.3 | 411 | 58.4 | 450.7 | 0.661 | 449.9 | 15.42 | 105.5 |  | 39.7 | 12.1 | 107.5 | 29.8 | 4.05 | 62.7 | 25.1
469819.5 |  |  | 2120 | 71.6 | 44.4 | 49.8 | 30.3 | 32.2 | -0.526 | 107.1 | 11.3 | 69.9 | 54.5 | 25.7 | 0.858 | 101.6 | 443.4 | 412.8 | 58.4 | 452.2 | 0.648 | 440.7 | 16.55 | 105.5 |  | 39.8 | 12 | 105.7 | 29.7 | 4.14 | 63.1 | 25.2
469820.5 |  |  | 2155 | 72.1 | 44.4 | 49.9 | 30.3 | 32.1 | -0.58 | 107.5 | 11.3 | 69.9 | 55.7 | 25.8 | 0.857 | 101.6 | 446 | 414.5 | 58.3 | 453.7 | 0.617 | 433.3 | 16.89 | 105.3 |  | 39.8 | 12 | 104.1 | 29.8 | 4.24 | 63.7 | 25.3
469821.5 |  |  | 2186 | 73.9 | 44.4 | 49.9 | 30.2 | 32.1 | -0.313 | 107.6 | 11.3 | 69.9 | 56.9 | 25.9 | 0.889 | 101.6 | 447.4 | 416.5 | 58.4 | 455.6 | 0.639 | 421.5 | 17.58 | 105.4 |  | 39.9 | 12 | 108.5 | 29.8 | 4.35 | 64.7 | 25.3
469822.5 |  |  | 2212 | 75.9 | 44.4 | 49.9 | 30.4 | 32.1 | -0.2 | 107.5 | 11.3 | 69.9 | 57.9 | 25.9 | 0.87 | 101.6 | 449.3 | 417.8 | 58.5 | 457.4 | 0.785 | 422.8 | 17.43 | 105.6 |  | 40.1 | 12 | 107 | 29.9 | 4.46 | 65.1 | 25.5
469823.5 |  |  | 2245 | 77 | 44.5 | 49.9 | 30.2 | 32.1 | -0.28 | 107.7 | 11.3 | 69.9 | 58.9 | 26.1 | 0.875 | 101.6 | 451.1 | 419.5 | 58.6 | 459.5 | 0.824 | 436.7 | 18.33 | 105.5 |  | 40.1 | 12 | 105 | 29.9 | 4.58 | 65.4 | 25.4
469824.5 |  |  | 2278 | 77.4 | 44.6 | 49.9 | 30.4 | 32.1 | -0.515 | 108.3 | 11.3 | 69.9 | 59.9 | 26 | 0.899 | 101.6 | 453.6 | 421.4 | 58.6 | 461.7 | 0.814 | 448.7 | 19.5 | 105.3 |  | 40.2 | 12 | 106.6 | 29.9 | 4.69 | 66.2 | 25.6
469825.5 |  |  | 2303 | 77.9 | 44.6 | 49.9 | 30.4 | 32.1 | -0.051 | 107.3 | 11.3 | 69.8 | 61.1 | 26.2 | 0.887 | 101.6 | 454.9 | 422.8 | 58.6 | 463.9 | 0.839 | 454.6 | 18.25 | 105.6 |  | 40.3 | 12 | 107.9 | 29.9 | 4.81 | 66.1 | 25.6
469826.5 |  |  | 2344 | 79.6 | 44.7 | 49.9 | 30.3 | 32.1 | -0.146 | 108.4 | 11.3 | 69.8 | 62.2 | 26.1 | 0.96 | 101.6 | 457.3 | 424.9 | 58.7 | 466.2 | 0.963 | 455.5 | 21.18 | 105.6 |  | 40.4 | 12 | 106.3 | 29.8 | 4.92 | 67.6 | 25.6
469827.5 |  |  | 2373 | 81.7 | 44.8 | 50.1 | 30.4 | 32.1 | -0.21 | 108.4 | 11.3 | 69.8 | 63.2 | 26.1 | 0.966 | 101.6 | 459 | 426 | 58.7 | 468.7 | 0.947 | 455.2 | 21.22 | 105.5 |  | 40.6 | 12 | 105.1 | 29.9 | 5.03 | 68.8 | 25.7
469828.5 |  |  | 2403 | 84.7 | 44.8 | 50.1 | 30.4 | 32.1 | -0.257 | 108.4 | 11.3 | 69.8 | 64.3 | 26.3 | 0.976 | 101.6 | 459.6 | 427.3 | 58.8 | 471.6 | 0.913 | 456.2 | 21.79 | 105.6 |  | 40.7 | 12 | 109.1 | 29.9 | 5.14 | 70.2 | 25.7
469829.5 |  |  | 2434 | 86.9 | 44.9 | 50.1 | 30.4 | 32 | -0.154 | 108.7 | 11.3 | 69.8 | 65.4 | 26.3 | 0.989 | 101.6 | 461.1 | 428.8 | 58.8 | 474.3 | 0.92 | 453.9 | 23.46 | 105.8 |  | 40.8 | 12 | 107.4 | 29.8 | 5.24 | 71.4 | 25.8
469831.4 |  |  | 2488 | 88.8 | 45.3 | 50.1 | 30.4 | 31.9 | -0.225 | 108 | 11.3 | 69.8 | 67.2 | 26.4 | 0.976 | 101.6 | 464.5 | 431 | 58.9 | 479.7 | 0.993 | 455.1 | 22.7 | 105.6 |  | 41 | 12 | 108.6 | 29.8 | 5.44 | 72.2 | 26
469832.4 |  |  | 2499 | 89.5 | 45.4 | 50.3 | 30.4 | 31.9 | -0.071 | 108 | 11.3 | 69.8 | 68.1 | 26.6 | 0.986 | 101.6 | 464.4 | 431.4 | 59.1 | 482.7 | 0.996 | 455.1 | 23.4 | 105.9 |  | 41.1 | 12 | 108 | 29.8 | 5.54 | 72.4 | 26
469833.4 |  |  | 2503 | 91.2 | 45.4 | 50.2 | 30.4 | 31.8 | -0.104 | 108.8 | 11.3 | 69.8 | 69 | 26.6 | 0.99 | 101.6 | 464.7 | 431 | 59.1 | 485.7 | 1.021 | 455.3 | 24.79 | 105.9 |  | 41.2 | 12 | 106.2 | 29.8 | 5.63 | 73.6 | 26
469834.4 |  |  | 2499 | 93.6 | 45.6 | 50.3 | 30.4 | 31.9 | -0.096 | 108.4 | 11.3 | 69.8 | 69.6 | 26.7 | 0.989 | 101.6 | 464.7 | 430.7 | 59.1 | 488.8 | 1.056 | 453.5 | 25.59 | 105.8 |  | 41.4 | 12.1 | 106.1 | 29.8 | 5.73 | 74.2 | 26.1
469835.4 |  |  | 2500 | 95.5 | 45.7 | 50.3 | 30.4 | 31.8 | -0.163 | 107.9 | 11.3 | 69.8 | 69.9 | 26.8 | 0.99 | 101.6 | 464.5 | 430.1 | 59.2 | 491.8 | 1.068 | 453.9 | 24.38 | 106.3 |  | 41.4 | 12.1 | 115 | 29.8 | 5.83 | 75.1 | 26.2
469836.4 |  |  | 2500 | 95.7 | 45.8 | 50.3 | 30.4 | 31.8 | 0.017 | 107.9 | 11.3 | 69.8 | 70.1 | 26.8 | 0.992 | 101.6 | 464.7 | 430.4 | 59.3 | 494.9 | 1.123 | 454.4 | 25.35 | 115.6 |  | 41.6 | 12.1 | 116.2 | 29.8 | 5.93 | 75.2 | 26.2
469837.4 |  |  | 2500 | 95.4 | 45.9 | 50.4 | 30.6 | 31.8 | 0.028 | 107.9 | 11.3 | 69.8 | 70.2 | 26.8 | 0.991 | 101.6 | 464.3 | 430.1 | 59.3 | 497.8 | 1.194 | 455.7 | 25.01 | 107.8 |  | 41.7 | 12 | 107.9 | 29.8 | 6.02 | 75.2 | 26.3
469838.4 |  |  | 2502 | 96.2 | 46.1 | 50.4 | 30.5 | 31.8 | -0.033 | 108.4 | 11.3 | 69.8 | 70.4 | 26.9 | 0.992 | 101.6 | 464 | 429.4 | 59.3 | 501.1 | 1.193 | 454.1 | 26.41 | 106.4 |  | 41.7 | 12 | 106.6 | 29.8 | 6.11 | 76 | 26.3
469839.4 |  |  | 2500 | 98.5 | 46.2 | 50.5 | 30.6 | 31.8 | -0.028 | 108.3 | 11.3 | 69.8 | 70.4 | 27 | 0.987 | 101.6 | 463.3 | 429 | 59.4 | 503.9 | 1.156 | 453.5 | 26.63 | 106.1 |  | 41.8 | 12 | 106.2 | 29.8 | 6.19 | 76.8 | 26.5
469840.4 |  |  | 2499 | 100.3 | 46.3 | 50.6 | 30.5 | 31.7 | -0.046 | 108.2 | 11.2 | 69.8 | 70.5 | 27.1 | 0.988 | 101.6 | 463.1 | 429.2 | 59.5 | 506.7 | 1.145 | 453.3 | 26.14 | 114.2 |  | 41.8 | 12 | 114.5 | 29.8 | 6.27 | 77.2 | 26.5
469841.4 |  |  | 2499 | 100.5 | 46.4 | 50.6 | 30.6 | 31.7 | 0.011 | 107.6 | 11.3 | 69.8 | 70.5 | 27.1 | 0.991 | 101.6 | 463.1 | 429.1 | 59.6 | 509.6 | 1.199 | 455.3 | 25.26 | 114.7 |  | 41.9 | 12 | 114.8 | 29.8 | 6.35 | 77.1 | 26.5
469842.4 |  |  | 2500 | 99.3 | 46.5 | 50.8 | 30.6 | 31.7 | -0.013 | 107.5 | 11.3 | 69.8 | 70.5 | 27.2 | 0.987 | 101.6 | 462.6 | 428.8 | 59.6 | 512.3 | 1.185 | 455.1 | 26.22 | 113.2 |  | 42 | 12 | 113.4 | 29.8 | 6.43 | 77 | 26.7
469843.4 |  |  | 2498 | 98.5 | 46.6 | 50.7 | 30.6 | 31.7 | 0.027 | 107.1 | 11.3 | 69.8 | 70.5 | 27.2 | 0.986 | 101.6 | 462 | 428.1 | 59.7 | 515 | 1.183 | 455.4 | 24.87 | 112.3 |  | 42.1 | 12 | 112.4 | 29.8 | 6.5 | 76.5 | 26.7
469844.4 |  |  | 2502 | 97.6 | 46.8 | 51 | 30.5 | 31.7 | -0.042 | 107.5 | 11.3 | 69.8 | 70.5 | 27.3 | 0.986 | 101.6 | 462 | 428 | 59.7 | 517.5 | 1.202 | 453.7 | 25.97 | 111.1 |  | 42.2 | 12 | 111.3 | 29.7 | 6.56 | 76.4 | 26.7
469845.4 |  |  | 2498 | 97.5 | 46.9 | 50.9 | 30.5 | 31.7 | 0.021 | 107.2 | 11.3 | 69.8 | 70.6 | 27.3 | 0.991 | 101.6 | 461.2 | 428 | 59.8 | 520.1 | 1.208 | 453.8 | 25.54 | 106.9 |  | 42.3 | 12 | 107 | 29.7 | 6.61 | 76 | 26.9
469846.4 |  |  | 2500 | 96.7 | 47 | 51.1 | 30.6 | 31.7 | -0.001 | 107.3 | 11.3 | 69.8 | 70.6 | 27.3 | 0.99 | 101.6 | 460.8 | 427.2 | 59.8 | 522.4 | 1.201 | 453.9 | 25.03 | 106.2 |  | 42.4 | 12 | 106.4 | 29.8 | 6.66 | 76 | 26.9
469847.4 |  |  | 2502 | 98 | 47.1 | 51 | 30.6 | 31.7 | -0.035 | 107.6 | 11.3 | 69.8 | 70.6 | 27.4 | 0.992 | 101.6 | 460 | 427.2 | 59.8 | 525 | 1.205 | 456.2 | 26.92 | 106.5 |  | 42.5 | 12 | 106.8 | 29.7 | 6.71 | 76.7 | 26.9
469848.4 |  |  | 2499 | 98.8 | 47.2 | 51.2 | 30.6 | 31.7 | -0.052 | 107.5 | 11.3 | 69.8 | 70.7 | 27.4 | 0.991 | 101.6 | 459.6 | 426.5 | 59.9 | 527.3 | 1.201 | 455.7 | 25.26 | 113.3 |  | 42.6 | 12 | 114.4 | 29.8 | 6.75 | 77.2 | 27.1
469849.4 |  |  | 2499 | 99.9 | 47.3 | 51.2 | 30.6 | 31.7 | 0.068 | 107.5 | 11.3 | 69.8 | 70.7 | 27.5 | 0.989 | 101.6 | 459.2 | 426.3 | 60.1 | 529.7 | 1.208 | 454.8 | 25.99 | 115.5 |  | 42.7 | 12 | 115.7 | 29.8 | 6.79 | 77.2 | 27.1
469850.4 |  |  | 2500 | 99.2 | 47.4 | 51.2 | 30.6 | 31.7 | 0.066 | 107.7 | 11.3 | 69.8 | 70.6 | 27.5 | 0.99 | 101.6 | 459.2 | 426.3 | 60.1 | 531.9 | 1.259 | 453.9 | 25.82 | 113.8 |  | 42.8 | 12 | 114 | 29.7 | 6.83 | 77 | 27.2
469851.4 |  |  | 2501 | 99 | 47.6 | 51.4 | 30.6 | 31.7 | 0.131 | 107.8 | 11.3 | 69.8 | 70.7 | 27.6 | 0.993 | 101.6 | 458.8 | 425.9 | 60.1 | 533.9 | 1.268 | 454.5 | 25.99 | 111 |  | 43 | 12 | 109.3 | 29.8 | 6.86 | 77.2 | 27.2
469852.4 |  |  | 2501 | 100 | 47.7 | 51.4 | 30.6 | 31.6 | 0.033 | 108.3 | 11.3 | 69.8 | 70.7 | 27.8 | 0.99 | 101.6 | 458.6 | 425.5 | 60.3 | 536 | 1.28 | 455.8 | 26.55 | 106.7 |  | 43.1 | 12 | 106.8 | 29.8 | 6.89 | 78.1 | 27.2
469853.4 |  |  | 2501 | 102.8 | 47.7 | 51.5 | 30.6 | 31.6 | 0.004 | 108.3 | 11.3 | 69.8 | 70.7 | 27.8 | 0.994 | 101.6 | 458.2 | 425 | 60.4 | 538 | 1.294 | 455.3 | 27.7 | 106.7 |  | 43.2 | 12 | 107 | 29.8 | 6.91 | 79.4 | 27.2
469854.4 |  |  | 2499 | 105.1 | 47.8 | 51.5 | 30.6 | 31.5 | -0.068 | 107.7 | 11.3 | 69.8 | 70.7 | 27.8 | 0.99 | 101.6 | 458.5 | 425 | 60.4 | 540.1 | 1.322 | 455.3 | 27.94 | 107.3 |  | 43.3 | 12 | 110.7 | 29.7 | 6.94 | 80.1 | 27.3
469855.4 |  |  | 2499 | 105.3 | 47.9 | 51.6 | 30.7 | 31.5 | 0.04 | 107.3 | 11.3 | 69.8 | 70.7 | 27.9 | 0.99 | 101.6 | 458.4 | 424.8 | 60.4 | 542.1 | 1.308 | 454.2 | 26.55 | 116.8 |  | 43.4 | 12 | 117 | 29.7 | 6.97 | 79.9 | 27.4
469856.4 |  |  | 2500 | 103.5 | 48.2 | 51.7 | 30.8 | 31.4 | 0.065 | 107.2 | 11.3 | 69.8 | 70.7 | 28 | 0.989 | 101.6 | 458 | 424.5 | 60.5 | 543.9 | 1.324 | 455.4 | 26.23 | 115.5 |  | 43.6 | 12 | 115.7 | 29.7 | 6.99 | 79.2 | 27.6
469857.4 |  |  | 2502 | 102.5 | 48.3 | 51.8 | 30.8 | 31.4 | 0.022 | 107.8 | 11.3 | 69.8 | 70.7 | 28 | 0.989 | 101.6 | 458.4 | 424.1 | 60.6 | 545.8 | 1.306 | 455.8 | 27.75 | 114.1 |  | 43.7 | 12 | 114.2 | 29.8 | 7.02 | 79.6 | 27.8
469858.4 |  |  | 2498 | 103.1 | 48.4 | 51.9 | 30.7 | 31.4 | 0.054 | 107.6 | 11.3 | 69.8 | 70.7 | 28.1 | 0.99 | 101.6 | 458 | 423.8 | 60.6 | 547.6 | 1.327 | 456.1 | 27.17 | 112.7 |  | 43.9 | 12 | 112.9 | 29.8 | 7.04 | 79.6 | 27.8
469859.4 |  |  | 2502 | 104.2 | 48.5 | 52.1 | 30.8 | 31.5 | 0.015 | 107.9 | 11.3 | 69.8 | 70.7 | 28.2 | 0.988 | 101.6 | 458.2 | 423.6 | 60.7 | 549.3 | 1.316 | 454.4 | 27.96 | 111.3 |  | 43.9 | 12 | 111.5 | 29.8 | 7.05 | 79.8 | 27.8
469860.4 |  |  | 2498 | 104.7 | 48.7 | 52.1 | 30.7 | 31.4 | 0.058 | 107.6 | 11.3 | 69.8 | 70.6 | 28.3 | 0.991 | 101.6 | 457.9 | 423.1 | 60.7 | 551.2 | 1.31 | 454.1 | 27.25 | 110.6 |  | 44.1 | 12 | 110.7 | 29.8 | 7.07 | 79.7 | 27.9
469861.4 |  |  | 2501 | 104.3 | 48.8 | 52.2 | 30.7 | 31.4 | 0.022 | 107.8 | 11.3 | 69.8 | 70.6 | 28.3 | 0.989 | 101.6 | 458.2 | 423.1 | 60.9 | 553 | 1.319 | 453.8 | 27.1 | 109.3 |  | 44.2 | 12 | 109.5 | 29.7 | 7.08 | 79.8 | 27.8
469862.4 |  |  | 2498 | 104.1 | 48.9 | 52.3 | 30.7 | 31.4 | 0.068 | 107.3 | 11.3 | 69.8 | 70.6 | 28.3 | 0.989 | 101.6 | 457.4 | 422.5 | 61 | 554.8 | 1.312 | 454.9 | 27.01 | 109.3 |  | 44.3 | 12 | 109.3 | 29.7 | 7.09 | 79.2 | 27.9
469863.4 |  |  | 2502 | 103.4 | 49.1 | 52.3 | 30.8 | 31.4 | -0.002 | 107.5 | 11.3 | 69.8 | 70.6 | 28.3 | 0.99 | 101.6 | 457.7 | 422.4 | 61 | 556.6 | 1.308 | 455.7 | 27.8 | 109.3 |  | 44.5 | 12 | 109.1 | 29.7 | 7.1 | 79.5 | 28.1
469864.4 |  |  | 2500 | 104.4 | 49.2 | 52.5 | 30.8 | 31.4 | 0.006 | 107.5 | 11.3 | 69.8 | 70.6 | 28.4 | 0.991 | 101.6 | 457.5 | 422 | 61 | 558.3 | 1.311 | 454.5 | 27.84 | 109.3 |  | 44.6 | 12 | 109.6 | 29.8 | 7.11 | 79.8 | 28.2
469865.4 |  |  | 2501 | 105.6 | 49.3 | 52.6 | 30.8 | 31.4 | 0.005 | 107.4 | 11.3 | 69.8 | 70.6 | 28.6 | 0.989 | 101.6 | 457.3 | 421.8 | 60.9 | 559.9 | 1.318 | 454.1 | 28.29 | 109.3 |  | 44.7 | 12 | 109.8 | 29.8 | 7.13 | 80.1 | 28.2
469866.4 |  |  | 2500 | 106.6 | 49.4 | 52.6 | 30.8 | 31.4 | 0.015 | 107.3 | 11.3 | 69.8 | 70.7 | 28.5 | 0.988 | 101.6 | 457.1 | 421.4 | 61.2 | 561.6 | 1.316 | 453 | 27.66 | 109.4 |  | 44.8 | 12 | 109.9 | 29.7 | 7.15 | 80.1 | 28.1
469867.4 |  |  | 2499 | 106.3 | 49.6 | 52.6 | 30.8 | 31.4 | 0.04 | 107.2 | 11.3 | 69.8 | 70.7 | 28.5 | 0.988 | 101.6 | 456.3 | 421 | 61.2 | 563.2 | 1.325 | 454.1 | 27.38 | 109.4 |  | 45.1 | 12 | 110.1 | 29.6 | 7.17 | 80 | 28.2
469868.4 |  |  | 2499 | 105.7 | 49.7 | 52.7 | 30.9 | 31.4 | 0.062 | 106.9 | 11.3 | 69.9 | 70.8 | 28.6 | 0.985 | 101.6 | 456.1 | 420.8 | 61.3 | 564.8 | 1.324 | 455.3 | 26.34 | 109.4 |  | 45.2 | 12 | 110.2 | 29.6 | 7.19 | 79.8 | 28.4
469869.4 |  |  | 2502 | 104.9 | 49.9 | 52.8 | 30.9 | 31.4 | 0.023 | 107.1 | 11.3 | 69.9 | 70.8 | 28.6 | 0.99 | 101.6 | 455.8 | 420.5 | 61.4 | 566.3 | 1.323 | 454.7 | 27.52 | 109.4 |  | 45.3 | 12.1 | 109.9 | 29.7 | 7.2 | 79.9 | 28.5
469870.4 |  |  | 2503 | 106.1 | 50 | 52.9 | 30.9 | 31.3 | -0.016 | 107.5 | 11.3 | 69.9 | 70.9 | 28.7 | 0.991 | 101.6 | 455.1 | 420.3 | 61.4 | 567.8 | 1.356 | 453.7 | 28.66 | 109.5 |  | 45.4 | 12.1 | 110.1 | 29.7 | 7.22 | 80.8 | 28.6
469871.4 |  |  | 2501 | 108.3 | 50.1 | 53.1 | 30.9 | 31.3 | -0.037 | 107.7 | 11.3 | 69.9 | 70.9 | 28.9 | 0.987 | 101.6 | 453.7 | 419.4 | 61.4 | 569.4 | 1.36 | 454.4 | 29.21 | 109.4 |  | 45.6 | 12.1 | 109.7 | 29.7 | 7.24 | 81.8 | 28.5
469872.4 |  |  | 2499 | 110.6 | 50.2 | 53.1 | 30.9 | 31.3 | -0.022 | 107.7 | 11.3 | 69.9 | 71 | 28.9 | 0.987 | 101.6 | 453.5 | 419.3 | 61.6 | 570.9 | 1.382 | 454.9 | 29.2 | 109.4 |  | 45.6 | 12 | 109.7 | 29.7 | 7.26 | 82.2 | 28.5
469873.4 |  |  | 2498 | 111.3 | 50.4 | 53.1 | 31 | 31.2 | -0.008 | 107.6 | 11.3 | 69.9 | 71 | 28.9 | 0.987 | 101.6 | 453.2 | 418.8 | 61.7 | 572.4 | 1.387 | 455.4 | 28.83 | 109.4 |  | 45.8 | 12 | 109.5 | 29.6 | 7.28 | 82.4 | 28.6
469874.4 |  |  | 2499 | 110.9 | 50.6 | 53.2 | 31 | 31.2 | 0.016 | 107.4 | 11.3 | 69.9 | 71 | 28.9 | 0.983 | 101.6 | 453 | 418.5 | 61.7 | 573.9 | 1.384 | 454.2 | 28.81 | 109.3 |  | 45.9 | 12.1 | 109.2 | 29.7 | 7.3 | 82.2 | 28.8
469875.4 |  |  | 2500 | 110.3 | 50.6 | 53.3 | 30.9 | 31.3 | 0.05 | 107.5 | 11.3 | 69.9 | 71 | 29.1 | 0.989 | 101.6 | 452.8 | 418.5 | 61.7 | 575.2 | 1.395 | 454 | 29.1 | 109.3 |  | 46 | 12 | 109.1 | 29.7 | 7.32 | 82.2 | 28.7
469876.4 |  |  | 2501 | 109.9 | 50.8 | 53.4 | 30.9 | 31.2 | 0.052 | 107.6 | 11.3 | 69.9 | 71 | 29.2 | 0.989 | 101.6 | 452.6 | 418.3 | 61.8 | 576.7 | 1.432 | 454 | 29.34 | 109.2 |  | 46.1 | 12.1 | 109.4 | 29.7 | 7.33 | 82.3 | 28.8
469877.4 |  |  | 2499 | 109.5 | 50.9 | 53.4 | 30.9 | 31.2 | 0.06 | 107.5 | 11.3 | 69.9 | 70.9 | 29.2 | 0.99 | 101.6 | 452 | 417.9 | 61.8 | 578.1 | 1.435 | 455.2 | 28.68 | 109.2 |  | 46.3 | 12 | 109.5 | 29.7 | 7.35 | 82.2 | 28.9
469878.4 |  |  | 2500 | 109.3 | 51.1 | 53.6 | 31 | 31.2 | 0.048 | 107.6 | 11.3 | 69.9 | 70.9 | 29.2 | 0.991 | 101.6 | 451.9 | 417.9 | 61.9 | 579.4 | 1.426 | 455.9 | 29.16 | 109.2 |  | 46.4 | 12.1 | 109.8 | 29.7 | 7.36 | 82.1 | 29.1
469879.4 |  |  | 2500 | 108.7 | 51.2 | 53.7 | 31.1 | 31.2 | 0.066 | 107 | 11.3 | 69.9 | 70.7 | 29.4 | 0.99 | 101.6 | 451.1 | 417.1 | 61.9 | 580.7 | 1.418 | 456.2 | 28.19 | 109.2 |  | 46.5 | 12.1 | 110.2 | 29.7 | 7.38 | 82 | 29.1
469880.4 |  |  | 2499 | 108.7 | 51.3 | 53.7 | 31 | 31.2 | 0.077 | 107 | 11.3 | 69.9 | 70.6 | 29.4 | 0.988 | 101.6 | 451 | 416.9 | 62 | 582.1 | 1.432 | 454.4 | 28.38 | 109.3 |  | 46.7 | 12 | 110.5 | 29.6 | 7.39 | 82 | 29.2
469881.4 |  |  | 2500 | 108.1 | 51.4 | 53.9 | 31.1 | 31.2 | 0.088 | 106.9 | 11.3 | 69.8 | 70.7 | 29.5 | 0.987 | 101.6 | 450.9 | 416.7 | 62.1 | 583.2 | 1.451 | 454.1 | 27.98 | 109.3 |  | 46.8 | 12.1 | 110.4 | 29.7 | 7.4 | 81.6 | 29.3
469882.4 |  |  | 2502 | 108.5 | 51.6 | 53.9 | 31.1 | 31.2 | 0.058 | 107.3 | 11.3 | 69.8 | 70.7 | 29.6 | 0.99 | 101.6 | 450.8 | 416.2 | 62.3 | 584.5 | 1.453 | 454.9 | 28.59 | 109.3 |  | 46.9 | 12 | 110.7 | 29.7 | 7.41 | 82.1 | 29.3
469883.4 |  |  | 2501 | 109 | 51.7 | 54 | 31.1 | 31.2 | 0.042 | 107.4 | 11.3 | 69.8 | 70.7 | 29.6 | 0.99 | 101.6 | 450.9 | 416 | 62.3 | 585.7 | 1.467 | 456.2 | 29.06 | 109.4 |  | 47.1 | 12 | 110.5 | 29.6 | 7.42 | 82.6 | 29.5
469884.4 |  |  | 2500 | 110.3 | 51.8 | 54.2 | 31.1 | 31.2 | 0.038 | 107.5 | 11.3 | 69.8 | 70.6 | 29.9 | 0.991 | 101.6 | 450.7 | 415.7 | 62.3 | 586.7 | 1.498 | 455.9 | 29.3 | 109.4 |  | 47.2 | 12 | 110.4 | 29.7 | 7.43 | 82.9 | 29.4
469885.4 |  |  | 2501 | 111 | 52 | 54.3 | 31.1 | 31.1 | 0.024 | 107.6 | 11.3 | 69.8 | 70.6 | 30 | 0.987 | 101.6 | 450.6 | 415 | 62.4 | 587.8 | 1.486 | 455 | 29.54 | 109.5 |  | 47.3 | 12 | 110.2 | 29.6 | 7.45 | 83.3 | 29.5
469886.4 |  |  | 2501 | 112 | 52.1 | 54.3 | 31.1 | 31.2 | 0.007 | 107.8 | 11.3 | 69.8 | 70.7 | 30.1 | 0.989 | 101.6 | 451 | 415 | 62.6 | 588.9 | 1.494 | 454.6 | 30.05 | 109.5 |  | 47.4 | 12 | 110.5 | 29.6 | 7.46 | 83.9 | 29.6
469887.4 |  |  | 2500 | 113.4 | 52.2 | 54.3 | 31.1 | 31.1 | 0.015 | 107.7 | 11.3 | 69.8 | 70.7 | 30 | 0.983 | 101.6 | 450.6 | 414.2 | 62.6 | 589.9 | 1.498 | 454 | 30.17 | 109.6 |  | 47.6 | 12 | 110.9 | 29.6 | 7.48 | 84.4 | 29.6
469888.4 |  |  | 2500 | 114.7 | 52.4 | 54.5 | 31.2 | 31.2 | 0.008 | 107.8 | 11.3 | 69.8 | 70.7 | 30.1 | 0.986 | 101.6 | 450.6 | 414.1 | 62.6 | 591 | 1.506 | 455.1 | 30.36 | 109.6 |  | 47.7 | 12 | 111 | 29.7 | 7.5 | 84.8 | 29.7
469889.4 |  |  | 2500 | 115.5 | 52.5 | 54.6 | 31.2 | 31.1 | 0.002 | 107.8 | 11.3 | 69.8 | 70.8 | 30.3 | 0.99 | 101.6 | 450.6 | 413.8 | 62.7 | 592 | 1.505 | 454.4 | 30.5 | 109.7 |  | 47.8 | 12 | 111.2 | 29.7 | 7.53 | 85.2 | 29.8
469890.4 |  |  | 2500 | 115.8 | 52.7 | 54.6 | 31.2 | 31.2 | 0.003 | 107.8 | 11.3 | 69.8 | 70.8 | 30.2 | 0.99 | 101.6 | 449.9 | 413.2 | 62.8 | 593 | 1.504 | 455 | 30.54 | 109.8 |  | 48 | 12.1 | 111.4 | 29.6 | 7.55 | 85.5 | 29.8
469891.4 |  |  | 2500 | 115.8 | 52.7 | 54.8 | 31.2 | 31.1 | 0 | 107.2 | 11.3 | 69.8 | 70.9 | 30.3 | 0.988 | 101.6 | 449.8 | 412.7 | 62.8 | 594.1 | 1.487 | 453.5 | 30.34 | 109.8 |  | 48.1 | 12.1 | 111.5 | 29.7 | 7.58 | 85.6 | 29.9
469892.4 |  |  | 2500 | 115.5 | 52.9 | 54.9 | 31.2 | 31.1 | 0.01 | 107.1 | 11.3 | 69.8 | 70.9 | 30.4 | 0.989 | 101.6 | 449.3 | 412.4 | 62.9 | 595.1 | 1.502 | 454.9 | 30.08 | 109.9 |  | 48.2 | 12.1 | 111.6 | 29.6 | 7.6 | 85.5 | 29.9
469893.4 |  |  | 2499 | 115 | 53.1 | 54.9 | 31.1 | 31.1 | 0.034 | 106.9 | 11.3 | 69.8 | 71 | 30.4 | 0.985 | 101.6 | 449.2 | 412.2 | 62.9 | 596.2 | 1.508 | 454.1 | 29.77 | 110 |  | 48.3 | 12 | 111.5 | 29.6 | 7.61 | 85.1 | 30
469894.4 |  |  | 2501 | 114.5 | 53.2 | 55.1 | 31.2 | 31.2 | 0.027 | 107 | 11.3 | 69.8 | 71.1 | 30.5 | 0.987 | 101.6 | 449.1 | 412.1 | 63 | 597.2 | 1.522 | 455.4 | 30.23 | 110.1 |  | 48.6 | 12 | 111.3 | 29.6 | 7.62 | 85 | 30.1
469895.4 |  |  | 2500 | 114.1 | 53.4 | 55.1 | 31.2 | 31.1 | 0.034 | 106.8 | 11.3 | 69.8 | 71.1 | 30.6 | 0.988 | 101.6 | 449.1 | 411.9 | 63.1 | 598.1 | 1.549 | 453.5 | 29.72 | 110 |  | 48.7 | 12 | 110.9 | 29.6 | 7.63 | 84.9 | 30.1
469896.4 |  |  | 2500 | 114 | 53.5 | 55.2 | 31.3 | 31.1 | 0.024 | 106.8 | 11.3 | 69.8 | 71 | 30.6 | 0.988 | 101.6 | 448.4 | 411.4 | 63.2 | 599 | 1.529 | 453.7 | 30.01 | 110 |  | 48.8 | 12 | 110.7 | 29.6 | 7.64 | 84.8 | 30.2
469897.4 |  |  | 2500 | 113.9 | 53.6 | 55.4 | 31.2 | 31.1 | 0.033 | 106.8 | 11.3 | 69.8 | 70.9 | 30.7 | 0.989 | 101.6 | 448.3 | 411.3 | 63.2 | 599.9 | 1.56 | 452.8 | 29.82 | 109.9 |  | 48.9 | 12 | 110.6 | 29.6 | 7.65 | 84.7 | 30.2
469898.4 |  |  | 2501 | 113.6 | 53.8 | 55.4 | 31.2 | 31.1 | 0.018 | 106.8 | 11.3 | 69.8 | 70.8 | 30.8 | 0.989 | 101.6 | 447.8 | 411 | 63.3 | 600.7 | 1.566 | 455.1 | 30 | 109.9 |  | 49 | 12 | 110.6 | 29.6 | 7.66 | 84.6 | 30.2
469899.4 |  |  | 2500 | 113.6 | 53.9 | 55.5 | 31.3 | 31.1 | 0.042 | 106.7 | 11.3 | 69.8 | 70.8 | 30.8 | 0.984 | 101.6 | 446.9 | 410.2 | 63.4 | 601.5 | 1.575 | 454.8 | 29.23 | 109.9 |  | 49.2 | 12 | 110.7 | 29.6 | 7.67 | 84.4 | 30.4
469900.4 |  |  | 2500 | 113.5 | 53.9 | 55.7 | 31.3 | 31.1 | 0.022 | 106.8 | 11.3 | 69.8 | 70.7 | 30.8 | 0.986 | 101.6 | 446.9 | 410.2 | 63.4 | 602.4 | 1.558 | 454.6 | 29.75 | 109.9 |  | 49.2 | 12 | 110.7 | 29.6 | 7.68 | 84.5 | 30.5
469901.4 |  |  | 2501 | 114.1 | 54.1 | 55.7 | 31.2 | 31.1 | 0.018 | 106.8 | 11.3 | 69.8 | 70.7 | 31 | 0.986 | 101.6 | 446 | 409.8 | 63.5 | 603.2 | 1.551 | 453.3 | 30.12 | 109.9 |  | 49.4 | 12 | 111.1 | 29.6 | 7.7 | 84.8 | 30.6
469902.4 |  |  | 2500 | 114.6 | 54.2 | 55.8 | 31.2 | 31.1 | 0.038 | 106.8 | 11.3 | 69.8 | 70.5 | 31 | 0.987 | 101.6 | 445.7 | 409.6 | 63.6 | 603.9 | 1.581 | 453.2 | 30.03 | 109.9 |  | 49.5 | 12 | 111.7 | 29.5 | 7.71 | 85 | 30.5
469903.4 |  |  | 2501 | 115.2 | 54.4 | 55.9 | 31.3 | 31.1 | 0.038 | 107 | 11.3 | 69.8 | 70.5 | 31.1 | 0.991 | 101.6 | 445 | 409 | 63.6 | 604.7 | 1.586 | 454.5 | 30.51 | 110.1 |  | 49.7 | 12 | 112.3 | 29.5 | 7.73 | 85.5 | 30.7
469904.4 |  |  | 2501 | 115.4 | 54.6 | 56.1 | 31.3 | 31.1 | 0.041 | 107.1 | 11.3 | 69.8 | 70.4 | 31.2 | 0.991 | 101.6 | 444.4 | 408.5 | 63.7 | 605.6 | 1.608 | 455.7 | 30.34 | 110.2 |  | 49.7 | 12 | 112.2 | 29.6 | 7.74 | 85.8 | 30.8
469905.4 |  |  | 2501 | 116.6 | 54.7 | 56.2 | 31.3 | 31 | 0.038 | 107.5 | 11.3 | 69.8 | 70.4 | 31.3 | 0.989 | 101.6 | 444.1 | 408.3 | 63.8 | 606.4 | 1.692 | 455.7 | 31.01 | 110.3 |  | 49.8 | 12 | 112 | 29.6 | 7.75 | 86.6 | 30.8
469906.4 |  |  | 2500 | 117.5 | 54.8 | 56.2 | 31.3 | 31 | 0.033 | 107.5 | 11.3 | 69.8 | 70.5 | 31.4 | 0.987 | 101.6 | 443.7 | 407.6 | 63.9 | 607.1 | 1.668 | 454.1 | 30.9 | 110.3 |  | 50 | 12 | 111.7 | 29.5 | 7.77 | 86.8 | 30.8
469907.4 |  |  | 2501 | 118.7 | 54.9 | 56.2 | 31.3 | 31 | 0.022 | 107.7 | 11.3 | 69.8 | 70.6 | 31.4 | 0.99 | 101.6 | 443.3 | 407.5 | 64 | 607.7 | 1.659 | 454.5 | 31.63 | 110.4 |  | 50.1 | 12 | 111.5 | 29.5 | 7.78 | 87.2 | 30.8
469908.4 |  |  | 2500 | 118.8 | 55.1 | 56.3 | 31.4 | 31.1 | 0.032 | 107.6 | 11.3 | 69.8 | 70.7 | 31.5 | 0.986 | 101.6 | 443.1 | 406.9 | 64 | 608.5 | 1.682 | 454.4 | 31.01 | 110.3 |  | 50.3 | 12 | 111.4 | 29.5 | 7.79 | 87.4 | 31
469909.4 |  |  | 2497 | 118.2 | 55.2 | 56.5 | 31.3 | 31.1 | 0.069 | 107.2 | 11.3 | 69.8 | 70.7 | 31.6 | 0.995 | 101.6 | 442.2 | 406.4 | 64.1 | 609.3 | 1.676 | 456.1 | 30.06 | 110 |  | 50.4 | 12 | 107.7 | 29.6 | 7.8 | 86.7 | 31.1
469910.4 |  |  | 2501 | 117.3 | 55.3 | 56.7 | 31.3 | 31 | 0.044 | 107.5 | 11.3 | 69.8 | 71.1 | 31.8 | 0.993 | 101.6 | 442.4 | 406.1 | 64.1 | 610.1 | 1.675 | 455.6 | 31.18 | 109.6 |  | 50.5 | 12 | 107.6 | 29.6 | 7.81 | 87 | 31.1
469911.4 |  |  | 2500 | 116.5 | 55.6 | 56.7 | 31.2 | 30.9 | 0.036 | 107.5 | 11.3 | 69.8 | 71.5 | 31.8 | 0.991 | 101.6 | 442.1 | 405.6 | 64.2 | 610.7 | 1.635 | 455.4 | 30.43 | 109.3 |  | 50.7 | 12 | 107.4 | 29.6 | 7.81 | 87 | 31.1
469912.4 |  |  | 2499 | 116.9 | 55.6 | 56.7 | 31.3 | 30.9 | 0.025 | 107.4 | 11.3 | 69.8 | 71 | 31.8 | 0.989 | 101.6 | 441.9 | 405.3 | 64.4 | 611.3 | 1.602 | 454.6 | 30.36 | 109.6 |  | 50.8 | 12 | 114.8 | 29.6 | 7.81 | 87 | 31.2
469913.4 |  |  | 2500 | 116.8 | 55.8 | 56.8 | 31.3 | 30.9 | 0.067 | 107.3 | 11.3 | 69.8 | 70.2 | 31.9 | 0.99 | 101.6 | 442.1 | 405.1 | 64.5 | 612.1 | 1.669 | 454.8 | 30.06 | 110.4 |  | 50.9 | 12 | 116.3 | 29.5 | 7.81 | 86.8 | 31.2
469914.4 |  |  | 2500 | 116.5 | 55.8 | 56.9 | 31.4 | 31 | 0.057 | 107.4 | 11.3 | 69.8 | 69.6 | 32 | 0.988 | 101.6 | 441.9 | 404.8 | 64.6 | 612.7 | 1.707 | 454.8 | 30.61 | 111.2 |  | 51.1 | 12 | 115.4 | 29.6 | 7.82 | 86.6 | 31.3
469915.4 |  |  | 2500 | 116.3 | 56 | 56.9 | 31.3 | 30.9 | 0.058 | 107.5 | 11.3 | 69.8 | 69.1 | 32.1 | 0.987 | 101.6 | 441.8 | 404.1 | 64.7 | 613.2 | 1.709 | 455.8 | 30.19 | 114.4 |  | 51.1 | 12.1 | 114.6 | 29.5 | 7.83 | 86.8 | 31.3
469916.4 |  |  | 2500 | 116.3 | 56.2 | 57.1 | 31.3 | 30.9 | 0.072 | 107.4 | 11.3 | 69.8 | 68.8 | 32.1 | 0.989 | 101.6 | 441.6 | 404.1 | 64.7 | 613.7 | 1.749 | 455.3 | 30.13 | 113.4 |  | 51.2 | 12.1 | 113.7 | 29.5 | 7.83 | 86.7 | 31.4
469917.4 |  |  | 2501 | 116.5 | 56.4 | 57.1 | 31.3 | 30.9 | 0.06 | 107.5 | 11.3 | 69.8 | 68.6 | 32.2 | 0.991 | 101.6 | 442 | 404 | 64.7 | 614.1 | 1.741 | 454.3 | 30.43 | 112.7 |  | 51.3 | 12 | 112.8 | 29.5 | 7.84 | 86.7 | 31.5
469918.4 |  |  | 2500 | 116.2 | 56.5 | 57.2 | 31.3 | 30.9 | 0.061 | 107.5 | 11.3 | 69.8 | 68.6 | 32.2 | 0.986 | 101.6 | 441 | 402.9 | 64.7 | 614.7 | 1.725 | 454.1 | 30.07 | 112.3 |  | 51.4 | 12 | 112.4 | 29.5 | 7.85 | 86.5 | 31.6
469919.4 |  |  | 2500 | 116.1 | 56.6 | 57.4 | 31.4 | 30.9 | 0.043 | 107 | 11.3 | 69.8 | 68.8 | 32.3 | 0.989 | 101.6 | 441.1 | 402.7 | 64.8 | 615.3 | 1.698 | 455.8 | 30.31 | 112 |  | 51.6 | 12 | 112.3 | 29.5 | 7.85 | 86.5 | 31.8
469920.4 |  |  | 2501 | 116.5 | 56.7 | 57.6 | 31.4 | 30.9 | 0.03 | 107.1 | 11.3 | 69.9 | 69 | 32.3 | 0.986 | 101.6 | 441.7 | 402.7 | 64.9 | 615.7 | 1.705 | 455.3 | 31.14 | 112.4 |  | 51.6 | 12 | 112.6 | 29.6 | 7.86 | 86.8 | 31.8
469921.4 |  |  | 2500 | 117.7 | 56.8 | 57.7 | 31.4 | 30.9 | 0.039 | 107.1 | 11.3 | 69.9 | 69.3 | 32.3 | 0.987 | 101.6 | 441.1 | 402.2 | 64.9 | 616.2 | 1.758 | 455.1 | 31.31 | 112.3 |  | 51.7 | 12 | 112.4 | 29.6 | 7.87 | 87.2 | 31.8
469922.4 |  |  | 2499 | 118.8 | 56.9 | 57.8 | 31.4 | 30.9 | 0.027 | 107.1 | 11.3 | 69.9 | 69.5 | 32.3 | 0.983 | 101.6 | 440.6 | 401.5 | 65.1 | 616.7 | 1.743 | 453.3 | 31.76 | 112.2 |  | 51.8 | 12 | 112.4 | 29.6 | 7.87 | 87.7 | 31.8
469923.4 |  |  | 2498 | 119 | 57 | 57.9 | 31.5 | 30.9 | 0.042 | 106.9 | 11.3 | 69.9 | 69.6 | 32.4 | 0.988 | 101.6 | 440.3 | 401.2 | 65.1 | 617.3 | 1.697 | 454.1 | 30.8 | 112.4 |  | 51.9 | 12 | 112.8 | 29.7 | 7.88 | 87.5 | 31.9
469924.4 |  |  | 2500 | 117.7 | 57.1 | 57.9 | 31.6 | 30.9 | 0.061 | 106.8 | 11.3 | 69.9 | 69.7 | 32.5 | 0.986 | 101.6 | 440.3 | 401.2 | 65.2 | 617.9 | 1.688 | 454.1 | 30.54 | 112.4 |  | 51.9 | 12 | 112.6 | 29.6 | 7.89 | 86.9 | 32.1
469925.4 |  |  | 2502 | 116.9 | 57.1 | 57.9 | 31.5 | 30.9 | 0.046 | 106.9 | 11.3 | 69.9 | 69.7 | 32.6 | 0.989 | 101.6 | 440 | 400.6 | 65.3 | 618.4 | 1.728 | 455.7 | 30.97 | 112.3 |  | 51.9 | 12 | 112.3 | 29.5 | 7.9 | 86.9 | 32.1
469926.4 |  |  | 2501 | 116.7 | 57.2 | 58.1 | 31.3 | 31 | 0.026 | 107 | 11.3 | 69.9 | 69.8 | 32.6 | 0.987 | 101.6 | 439.8 | 400.2 | 65.3 | 619 | 1.731 | 455.2 | 30.76 | 112.2 |  | 52 | 12 | 112.2 | 29.4 | 7.9 | 87.2 | 32.1
469927.4 |  |  | 2502 | 118.3 | 57.3 | 58.2 | 31.3 | 30.9 | 0.001 | 107 | 11.3 | 69.9 | 69.8 | 32.7 | 0.989 | 101.6 | 439 | 399.7 | 65.4 | 619.6 | 1.729 | 453.8 | 31.87 | 112.2 |  | 52.1 | 12 | 112.9 | 29.5 | 7.9 | 87.9 | 32.1
469928.4 |  |  | 2501 | 120.3 | 57.3 | 58.4 | 31.4 | 30.9 | 0.015 | 106.8 | 11.3 | 69.9 | 69.9 | 32.8 | 0.99 | 101.6 | 438.3 | 399.6 | 65.4 | 620.2 | 1.791 | 453.3 | 31.94 | 112.3 |  | 52.1 | 12 | 113.2 | 29.6 | 7.9 | 88.4 | 32.2
469929.4 |  |  | 2500 | 121.4 | 57.5 | 58.4 | 31.4 | 30.9 | 0.034 | 106.7 | 11.3 | 69.9 | 70 | 32.8 | 0.987 | 101.6 | 437.9 | 399.3 | 65.6 | 620.7 | 1.789 | 453.6 | 31.6 | 112.4 |  | 52.1 | 12 | 112.9 | 29.5 | 7.9 | 88.3 | 32.3
469930.4 |  |  | 2500 | 121.1 | 57.6 | 58.5 | 31.3 | 31 | 0.047 | 106.6 | 11.3 | 69.9 | 70.1 | 32.9 | 0.989 | 101.6 | 437.2 | 398.6 | 65.7 | 621.3 | 1.777 | 454.9 | 30.95 | 112.3 |  | 52.2 | 12 | 112.8 | 29.5 | 7.91 | 88.1 | 32.3
469931.4 |  |  | 2500 | 119.6 | 57.6 | 58.6 | 31.4 | 31 | 0.035 | 106.7 | 11.3 | 69.8 | 70.1 | 32.9 | 0.986 | 101.6 | 436.9 | 398.2 | 65.7 | 621.8 | 1.779 | 454.7 | 31.51 | 112.3 |  | 52.2 | 12 | 112.3 | 29.6 | 7.92 | 87.9 | 32.5
469932.4 |  |  | 2500 | 119 | 57.6 | 58.7 | 31.4 | 31 | 0.05 | 106.7 | 11.3 | 69.8 | 70.2 | 33 | 0.988 | 101.6 | 436.5 | 397.9 | 65.9 | 622.3 | 1.787 | 455 | 31.09 | 112.3 |  | 52.3 | 12 | 112.3 | 29.6 | 7.92 | 87.8 | 32.5
469933.4 |  |  | 2500 | 118.6 | 57.7 | 58.8 | 31.4 | 30.9 | 0.052 | 106.7 | 11.3 | 69.8 | 70.2 | 33.1 | 0.988 | 101.6 | 436.1 | 397.8 | 65.8 | 622.9 | 1.804 | 453.2 | 31.08 | 112.2 |  | 52.3 | 12 | 111.9 | 29.6 | 7.93 | 87.7 | 32.6
469934.4 |  |  | 2499 | 118.6 | 57.8 | 58.9 | 31.4 | 30.9 | 0.063 | 106.7 | 11.3 | 69.9 | 70.3 | 33.1 | 0.987 | 101.6 | 435.8 | 397.2 | 65.9 | 623.3 | 1.818 | 454.3 | 30.7 | 112.1 |  | 52.3 | 12 | 111.8 | 29.5 | 7.93 | 87.5 | 32.7
469935.4 |  |  | 2500 | 118.2 | 57.8 | 58.9 | 31.5 | 30.9 | 0.047 | 106.8 | 11.3 | 69.8 | 70.2 | 33.3 | 0.986 | 101.6 | 435.6 | 397 | 66 | 623.8 | 1.81 | 454.6 | 30.98 | 112 |  | 52.3 | 12 | 111.8 | 29.5 | 7.93 | 87.5 | 32.6
469936.4 |  |  | 2500 | 118.3 | 57.8 | 59.1 | 31.4 | 30.9 | 0.047 | 106.9 | 11.3 | 69.8 | 70 | 33.3 | 0.99 | 101.6 | 434.9 | 396.4 | 66.1 | 624.4 | 1.837 | 455.5 | 31 | 112 |  | 52.4 | 12 | 111.8 | 29.6 | 7.93 | 87.5 | 32.8
469937.4 |  |  | 2500 | 117.9 | 57.9 | 59.1 | 31.3 | 30.9 | 0.043 | 107 | 11.3 | 69.8 | 70 | 33.3 | 0.983 | 101.6 | 434.6 | 396.2 | 66.1 | 624.9 | 1.822 | 454.1 | 31.34 | 111.9 |  | 52.4 | 12 | 111.6 | 29.5 | 7.93 | 87.4 | 32.8
469938.4 |  |  | 2501 | 118.7 | 57.9 | 59.2 | 31.3 | 30.9 | 0.04 | 107.1 | 11.3 | 69.8 | 70.4 | 33.4 | 0.989 | 101.6 | 434.1 | 395.6 | 66.2 | 625.3 | 1.859 | 454.3 | 31.55 | 111.9 |  | 52.4 | 12 | 111.8 | 29.5 | 7.94 | 87.7 | 32.8
469939.4 |  |  | 2500 | 119.1 | 57.9 | 59.4 | 31.4 | 30.9 | 0.032 | 107.2 | 11.3 | 69.8 | 70.7 | 33.4 | 0.988 | 101.6 | 433.9 | 395.3 | 66.3 | 625.8 | 1.843 | 454.5 | 31.66 | 111.9 |  | 52.5 | 12 | 112.3 | 29.6 | 7.94 | 88 | 32.9
469940.4 |  |  | 2500 | 120 | 58 | 59.5 | 31.5 | 30.9 | 0.042 | 107.2 | 11.3 | 69.8 | 70.6 | 33.6 | 0.992 | 101.6 | 433.9 | 395.1 | 66.3 | 626.3 | 1.872 | 456.6 | 31.18 | 111.9 |  | 52.6 | 12 | 113.2 | 29.6 | 7.95 | 88.2 | 33.1
469941.4 |  |  | 2500 | 119.9 | 58.1 | 59.6 | 31.5 | 30.9 | 0.049 | 107.2 | 11.3 | 69.8 | 70.3 | 33.7 | 0.991 | 101.6 | 434.1 | 395 | 66.4 | 626.7 | 1.843 | 455.2 | 31.08 | 112 |  | 52.6 | 12 | 113.6 | 29.5 | 7.96 | 88.4 | 33.2
469942.4 |  |  | 2502 | 119.8 | 58.1 | 59.6 | 31.6 | 30.9 | 0.032 | 107.4 | 11.3 | 69.8 | 70.2 | 33.8 | 0.991 | 101.6 | 434.1 | 394.9 | 66.5 | 627.1 | 1.857 | 455.3 | 31.44 | 112.1 |  | 52.7 | 12 | 113.5 | 29.5 | 7.96 | 88.7 | 33.3
469943.4 |  |  | 2501 | 120.4 | 58.2 | 59.7 | 31.5 | 30.9 | 0.034 | 107.5 | 11.3 | 69.8 | 70 | 33.8 | 0.985 | 101.6 | 434.4 | 394.6 | 66.6 | 627.6 | 1.879 | 453.5 | 31.97 | 112.2 |  | 52.7 | 12 | 112.9 | 29.4 | 7.96 | 89.1 | 33.3
469944.4 |  |  | 2501 | 121.5 | 58.2 | 59.9 | 31.4 | 30.9 | 0.019 | 107.6 | 11.3 | 69.8 | 69.9 | 33.8 | 0.986 | 101.6 | 435.4 | 394.9 | 66.6 | 628 | 1.838 | 453.8 | 32.49 | 112.1 |  | 52.7 | 12 | 112.3 | 29.5 | 7.97 | 89.5 | 33.3
469945.4 |  |  | 2499 | 122.6 | 58.2 | 59.9 | 31.4 | 30.9 | 0.027 | 107.6 | 11.3 | 69.8 | 69.8 | 33.9 | 0.989 | 101.6 | 435.1 | 394.8 | 66.7 | 628.4 | 1.814 | 455.6 | 32.32 | 112.1 |  | 52.7 | 12 | 112.4 | 29.6 | 7.98 | 89.8 | 33.3
469946.4 |  |  | 2500 | 122.9 | 58.3 | 60.1 | 31.4 | 30.9 | 0.022 | 107.5 | 11.3 | 69.8 | 69.7 | 34.1 | 0.989 | 101.6 | 434.8 | 394.3 | 66.8 | 628.8 | 1.775 | 455.7 | 32.36 | 112 |  | 52.7 | 12 | 112.5 | 29.6 | 7.99 | 89.8 | 33.3
469947.4 |  |  | 2499 | 122.4 | 58.4 | 60.1 | 31.4 | 30.8 | 0.034 | 107.4 | 11.3 | 69.8 | 69.5 | 34.1 | 0.988 | 101.6 | 435.4 | 394.4 | 66.8 | 629.2 | 1.749 | 455.5 | 31.78 | 112 |  | 52.7 | 12 | 112.6 | 29.5 | 8.01 | 89.5 | 33.3
469948.4 |  |  | 2500 | 121.8 | 58.3 | 60.1 | 31.3 | 30.9 | 0.032 | 107.4 | 11.3 | 69.8 | 69.5 | 34.2 | 0.985 | 101.6 | 435.1 | 394.4 | 66.9 | 629.8 | 1.748 | 454.1 | 32.19 | 112 |  | 52.7 | 12 | 112.7 | 29.5 | 8.01 | 89.3 | 33.4
469949.4 |  |  | 2499 | 121.1 | 58.4 | 60.1 | 31.3 | 30.8 | 0.046 | 107.3 | 11.3 | 69.8 | 69.4 | 34.1 | 0.983 | 101.6 | 435.5 | 394.7 | 67 | 630.2 | 1.754 | 454.5 | 31.67 | 112 |  | 52.7 | 12 | 112.6 | 29.4 | 8.01 | 89 | 33.5
469950.4 |  |  | 2500 | 120.7 | 58.4 | 60.2 | 31.4 | 30.9 | 0.055 | 107.2 | 11.3 | 69.8 | 69.4 | 34.1 | 0.987 | 101.6 | 435.7 | 394.7 | 67 | 630.6 | 1.741 | 454.1 | 31.47 | 112 |  | 52.8 | 12 | 112.5 | 29.4 | 8.01 | 88.8 | 33.6
469951.4 |  |  | 2500 | 120.3 | 58.4 | 60.3 | 31.3 | 30.9 | 0.052 | 107.2 | 11.3 | 69.8 | 69.4 | 34.2 | 0.988 | 101.6 | 435.7 | 394.6 | 66.9 | 630.9 | 1.774 | 455.4 | 31.63 | 112 |  | 52.8 | 12 | 112.5 | 29.5 | 8.02 | 88.6 | 33.7
469952.4 |  |  | 2500 | 120 | 58.4 | 60.3 | 31.3 | 30.9 | 0.039 | 107.3 | 11.3 | 69.8 | 69.4 | 34.2 | 0.99 | 101.6 | 435.9 | 394.6 | 67.1 | 631.2 | 1.8 | 455 | 31.35 | 112 |  | 52.7 | 12 | 112.5 | 29.4 | 8.02 | 88.6 | 33.7
469953.4 |  |  | 2500 | 120.2 | 58.4 | 60.3 | 31.3 | 30.9 | 0.046 | 107.2 | 11.3 | 69.8 | 69.5 | 34.2 | 0.991 | 101.6 | 435.7 | 394.3 | 67.1 | 631.7 | 1.787 | 454.9 | 31.42 | 112 |  | 52.7 | 12 | 112.9 | 29.4 | 8.02 | 88.7 | 33.7
469954.4 |  |  | 2500 | 120.3 | 58.5 | 60.4 | 31.3 | 30.9 | 0.045 | 107.2 | 11.3 | 69.8 | 69.5 | 34.2 | 0.99 | 101.6 | 435.3 | 394.1 | 67.1 | 632 | 1.815 | 453.9 | 31.3 | 112 |  | 52.7 | 12 | 113 | 29.4 | 8.02 | 88.7 | 33.8
469955.4 |  |  | 2499 | 120.5 | 58.5 | 60.4 | 31.3 | 30.9 | 0.061 | 107 | 11.3 | 69.8 | 69.5 | 34.4 | 0.985 | 101.6 | 435.2 | 394 | 67.1 | 632.3 | 1.835 | 454.4 | 30.74 | 112.1 |  | 52.7 | 12 | 112.9 | 29.5 | 8.03 | 88.6 | 33.8
469956.4 |  |  | 2501 | 120.1 | 58.4 | 60.4 | 31.3 | 30.9 | 0.041 | 107.1 | 11.3 | 69.7 | 69.5 | 34.5 | 0.986 | 101.6 | 435.4 | 394.1 | 67.1 | 632.6 | 1.822 | 454.3 | 31.51 | 112.1 |  | 52.7 | 12 | 112.7 | 29.6 | 8.03 | 88.6 | 33.9
469957.4 |  |  | 2501 | 120.5 | 58.5 | 60.4 | 31.3 | 30.8 | 0.04 | 107.1 | 11.3 | 69.8 | 69.5 | 34.7 | 0.989 | 101.6 | 434.9 | 393.8 | 67.1 | 632.8 | 1.863 | 455.1 | 31.82 | 112.1 |  | 52.6 | 12 | 112.7 | 29.6 | 8.04 | 88.9 | 34
469958.4 |  |  | 2500 | 121 | 58.5 | 60.4 | 31.3 | 30.8 | 0.034 | 107.1 | 11.3 | 69.7 | 69.5 | 34.7 | 0.988 | 101.6 | 434.9 | 394.1 | 67.2 | 633.1 | 1.91 | 453.3 | 32.15 | 112.1 |  | 52.6 | 12 | 112.5 | 29.5 | 8.05 | 89.1 | 34
469959.4 |  |  | 2500 | 121.7 | 58.6 | 60.4 | 31.3 | 30.8 | 0.046 | 107 | 11.3 | 69.7 | 69.5 | 34.8 | 0.99 | 101.6 | 434.3 | 393.7 | 67.2 | 633.6 | 1.927 | 453.2 | 31.69 | 112.1 |  | 52.6 | 12 | 112.6 | 29.4 | 8.05 | 89.1 | 34.1
469960.4 |  |  | 2501 | 121.6 | 58.5 | 60.4 | 31.3 | 30.9 | 0.033 | 107.1 | 11.3 | 69.7 | 69.5 | 34.8 | 0.988 | 101.6 | 433.5 | 393.4 | 67.3 | 633.9 | 1.947 | 454 | 31.97 | 112.1 |  | 52.5 | 12 | 112.6 | 29.4 | 8.06 | 89.2 | 34.2
469961.4 |  |  | 2501 | 121.9 | 58.5 | 60.4 | 31.3 | 30.9 | 0.029 | 107.2 | 11.3 | 69.7 | 69.5 | 34.9 | 0.986 | 101.6 | 433 | 393 | 67.3 | 634.2 | 1.92 | 454.8 | 32.29 | 112.1 |  | 52.5 | 12.1 | 112.8 | 29.4 | 8.06 | 89.5 | 34.2
469962.4 |  |  | 2500 | 122.5 | 58.5 | 60.4 | 31.3 | 30.9 | 0.041 | 107.2 | 11.3 | 69.8 | 69.5 | 35 | 0.986 | 101.6 | 433 | 393.1 | 67.2 | 634.6 | 1.964 | 455.1 | 32.19 | 112.1 |  | 52.4 | 12.1 | 112.9 | 29.5 | 8.07 | 89.6 | 34.3
469963.4 |  |  | 2501 | 123.7 | 58.4 | 60.4 | 31.3 | 30.9 | 0.036 | 107.4 | 11.3 | 69.8 | 69.4 | 34.9 | 0.992 | 101.6 | 432.4 | 392.7 | 67.3 | 634.9 | 1.982 | 453.6 | 32.42 | 112.1 |  | 52.4 | 12 | 113.1 | 29.5 | 8.08 | 90.2 | 34.4
469964.4 |  |  | 2499 | 124.4 | 58.4 | 60.4 | 31.4 | 30.9 | 0.051 | 107.5 | 11.3 | 69.8 | 69.3 | 34.9 | 0.991 | 101.6 | 431.7 | 392.2 | 67.3 | 635.3 | 2.011 | 453.3 | 32.61 | 112.2 |  | 52.4 | 12 | 113.2 | 29.5 | 8.08 | 90.6 | 34.5
469965.4 |  |  | 2499 | 124.8 | 58.5 | 60.4 | 31.3 | 30.9 | 0.037 | 107.6 | 11.3 | 69.8 | 69.3 | 35 | 0.991 | 101.6 | 431.4 | 391.6 | 67.4 | 635.7 | 2.017 | 453.2 | 32.77 | 112.2 |  | 52.3 | 12.1 | 113.2 | 29.3 | 8.09 | 91 | 34.5
469966.4 |  |  | 2499 | 124.9 | 58.4 | 60.4 | 31.2 | 30.9 | 0.051 | 107.5 | 11.3 | 69.8 | 69.4 | 35.2 | 0.992 | 101.6 | 431.4 | 391.6 | 67.5 | 636.1 | 2.028 | 455.6 | 32.32 | 112.2 |  | 52.3 | 12.1 | 113.2 | 29.4 | 8.1 | 91 | 34.4
469967.4 |  |  | 2499 | 124.5 | 58.5 | 60.4 | 31.3 | 30.9 | 0.056 | 107.5 | 11.3 | 69.8 | 69.5 | 35.2 | 0.991 | 101.6 | 431.5 | 391.6 | 67.4 | 636.4 | 2.002 | 456.1 | 32.43 | 112.2 |  | 52.3 | 12 | 113.5 | 29.4 | 8.1 | 90.8 | 34.6
469968.4 |  |  | 2500 | 123.8 | 58.5 | 60.4 | 31.3 | 30.9 | 0.047 | 107.1 | 11.3 | 69.8 | 69.5 | 35.4 | 0.984 | 101.6 | 431.1 | 391.1 | 67.4 | 636.8 | 2.008 | 455 | 32.57 | 112.2 |  | 52.3 | 12.1 | 113.3 | 29.5 | 8.11 | 90.6 | 34.6
469969.4 |  |  | 2499 | 123 | 58.4 | 60.5 | 31.3 | 30.9 | 0.073 | 106.8 | 11.3 | 69.8 | 69.6 | 35.4 | 0.991 | 101.6 | 431 | 390.8 | 67.5 | 637.1 | 2.023 | 454 | 31.64 | 112.3 |  | 52.3 | 12 | 113.5 | 29.5 | 8.12 | 90.3 | 34.7
469970.4 |  |  | 2500 | 122.4 | 58.3 | 60.5 | 31.3 | 30.9 | 0.084 | 106.8 | 11.3 | 69.8 | 70.1 | 35.5 | 0.991 | 101.6 | 430.8 | 390.6 | 67.6 | 637.5 | 2.014 | 454.2 | 31.64 | 112.3 |  | 52.3 | 12 | 113.2 | 29.5 | 8.12 | 90.1 | 34.8
469971.4 |  |  | 2501 | 122.1 | 58.2 | 60.6 | 31.3 | 30.9 | 0.078 | 106.9 | 11.3 | 69.8 | 70.3 | 35.5 | 0.992 | 101.6 | 430.5 | 390.1 | 67.6 | 637.8 | 2.012 | 454.6 | 31.53 | 112.3 |  | 52.2 | 12 | 113.1 | 29.5 | 8.13 | 90 | 34.8
469972.4 |  |  | 2500 | 121.6 | 58.2 | 60.6 | 31.3 | 30.9 | 0.073 | 107 | 11.3 | 69.8 | 70.5 | 35.5 | 0.99 | 101.6 | 430.7 | 389.8 | 67.6 | 638.1 | 2.009 | 455.9 | 31.68 | 112.3 |  | 52.2 | 12 | 113 | 29.5 | 8.13 | 89.8 | 34.8
469973.4 |  |  | 2501 | 121.9 | 58.2 | 60.7 | 31.4 | 30.9 | 0.049 | 107.1 | 11.3 | 69.8 | 70.5 | 35.4 | 0.991 | 101.6 | 430.9 | 389.7 | 67.7 | 638.3 | 2.01 | 455.7 | 32.1 | 112.3 |  | 52.2 | 12 | 113.2 | 29.6 | 8.13 | 90 | 34.9
469974.4 |  |  | 2500 | 122.3 | 58.2 | 60.8 | 31.3 | 30.9 | 0.076 | 107 | 11.3 | 69.8 | 70.6 | 35.4 | 0.986 | 101.6 | 431.2 | 389.7 | 67.8 | 638.6 | 2.052 | 455.7 | 31.63 | 112.3 |  | 52.1 | 12 | 113.2 | 29.6 | 8.14 | 89.8 | 34.9
469975.4 |  |  | 2501 | 122.6 | 58.2 | 60.6 | 31.4 | 30.9 | 0.059 | 107.1 | 11.3 | 69.8 | 70.7 | 35.4 | 0.987 | 101.6 | 431.6 | 389.7 | 67.9 | 638.8 | 2.041 | 453.9 | 31.97 | 112.3 |  | 52.2 | 12 | 113 | 29.6 | 8.14 | 89.9 | 35.2
469976.4 |  |  | 2501 | 122.5 | 58.2 | 60.7 | 31.4 | 30.9 | 0.047 | 107.2 | 11.3 | 69.8 | 70.8 | 35.6 | 0.986 | 101.6 | 432.1 | 389.8 | 67.9 | 639.1 | 2.045 | 454.5 | 32.16 | 112.3 |  | 52.1 | 12 | 113.6 | 29.4 | 8.15 | 90.2 | 35.2
469977.4 |  |  | 2501 | 122.9 | 58.2 | 60.7 | 31.3 | 30.9 | 0.029 | 107.3 | 11.3 | 69.8 | 70.9 | 35.6 | 0.988 | 101.6 | 433 | 390.2 | 68.1 | 639.3 | 2.116 | 455.4 | 32.95 | 112.3 |  | 52.1 | 12 | 114 | 29.3 | 8.15 | 90.6 | 35.3
469978.4 |  |  | 2500 | 124.4 | 58.2 | 60.7 | 31.3 | 30.9 | 0.039 | 107.2 | 11.3 | 69.8 | 71 | 35.7 | 0.991 | 101.6 | 432.3 | 389.7 | 68.1 | 639.7 | 2.09 | 454.7 | 33.18 | 112.4 |  | 52 | 12 | 113.6 | 29.3 | 8.16 | 91.3 | 35.3
469979.4 |  |  | 2500 | 125.7 | 58.1 | 60.8 | 31.3 | 30.9 | 0.036 | 107.2 | 11.3 | 69.8 | 71 | 35.6 | 0.99 | 101.6 | 432.1 | 389.5 | 68.1 | 639.9 | 2.044 | 453.9 | 32.95 | 112.4 |  | 51.9 | 12 | 113.1 | 29.3 | 8.17 | 91.6 | 35.3
469980.4 |  |  | 2499 | 126.5 | 58.1 | 60.8 | 31.3 | 30.9 | 0.047 | 107.1 | 11.3 | 69.9 | 71 | 35.4 | 0.99 | 101.6 | 432.4 | 389.6 | 68.2 | 640.2 | 2.063 | 453.8 | 32.46 | 112.3 |  | 51.9 | 12 | 113 | 29.3 | 8.18 | 91.6 | 35.3
469981.4 |  |  | 2498 | 125.5 | 58.1 | 60.8 | 31.2 | 30.9 | 0.055 | 107 | 11.3 | 69.8 | 71.1 | 35.3 | 0.988 | 101.6 | 432.2 | 389.4 | 68.2 | 640.6 | 2.059 | 454.2 | 32.36 | 112.3 |  | 51.9 | 12.1 | 113 | 29.3 | 8.19 | 91.2 | 35.3
469982.4 |  |  | 2499 | 124.4 | 58.1 | 60.9 | 31.2 | 30.9 | 0.05 | 107 | 11.3 | 69.8 | 71.1 | 34.9 | 0.989 | 101.6 | 432.3 | 389.4 | 68.2 | 640.9 | 2.075 | 455.1 | 32.44 | 112.3 |  | 51.9 | 12 | 113.2 | 29.3 | 8.19 | 91 | 35.3
469983.4 |  |  | 2500 | 123.9 | 58.1 | 60.9 | 31.2 | 30.9 | 0.039 | 107.1 | 11.3 | 69.8 | 71.1 | 35 | 0.988 | 101.6 | 431.9 | 388.9 | 68.3 | 641.2 | 2.113 | 454.9 | 32.92 | 112.3 |  | 51.8 | 12 | 113.3 | 29.3 | 8.19 | 91.1 | 35.4
469984.4 |  |  | 2501 | 124.9 | 58.1 | 60.9 | 31.2 | 30.9 | 0.03 | 107.1 | 11.3 | 69.8 | 71 | 35.1 | 0.99 | 101.6 | 431.9 | 388.9 | 68.3 | 641.4 | 2.13 | 454.1 | 33.28 | 112.3 |  | 51.7 | 12 | 113.2 | 29.3 | 8.2 | 91.7 | 35.5
469985.4 |  |  | 2500 | 126.4 | 58.1 | 60.9 | 31.3 | 30.8 | 0.042 | 107 | 11.3 | 69.8 | 70.9 | 35.1 | 0.99 | 101.6 | 431.4 | 388.8 | 68.3 | 641.7 | 2.135 | 453 | 33.44 | 112.3 |  | 51.7 | 12 | 113.2 | 29.3 | 8.2 | 92 | 35.6
469986.4 |  |  | 2500 | 126.9 | 58.1 | 60.9 | 31.3 | 30.8 | 0.032 | 107 | 11.3 | 69.9 | 70.9 | 35.2 | 0.988 | 101.6 | 431.6 | 388.9 | 68.3 | 641.9 | 2.123 | 453.4 | 33.37 | 112.3 |  | 51.7 | 12 | 113.1 | 29.3 | 8.2 | 91.9 | 35.6
469987.4 |  |  | 2500 | 126.3 | 58 | 60.9 | 31.3 | 30.9 | 0.035 | 106.9 | 11.3 | 69.9 | 70.9 | 35.2 | 0.985 | 101.6 | 431.7 | 389.2 | 68.3 | 642.3 | 2.116 | 455 | 32.52 | 112.3 |  | 51.7 | 12 | 113 | 29.4 | 8.21 | 91.6 | 35.7
469988.4 |  |  | 2499 | 125.5 | 57.9 | 60.9 | 31.3 | 30.9 | 0.051 | 106.8 | 11.3 | 69.9 | 70.9 | 35.3 | 0.988 | 101.6 | 431.2 | 388.7 | 68.4 | 642.7 | 2.091 | 454.8 | 32.56 | 112.3 |  | 51.6 | 12 | 113.4 | 29.4 | 8.21 | 91.5 | 35.7
469989.4 |  |  | 2500 | 124.9 | 57.9 | 60.9 | 31.3 | 30.9 | 0.044 | 106.9 | 11.3 | 69.8 | 70.9 | 35.5 | 0.985 | 101.6 | 431.1 | 388.7 | 68.4 | 642.9 | 2.088 | 453.9 | 32.99 | 112.4 |  | 51.6 | 12 | 113.5 | 29.3 | 8.22 | 91.3 | 35.7
469990.4 |  |  | 2500 | 124.4 | 57.9 | 60.9 | 31.3 | 30.9 | 0.051 | 106.7 | 11.3 | 69.8 | 70.9 | 35.6 | 0.991 | 101.6 | 431.4 | 389 | 68.4 | 643.2 | 2.083 | 453.2 | 31.86 | 112.4 |  | 51.5 | 12 | 113.5 | 29.3 | 8.22 | 91 | 35.8
469991.4 |  |  | 2500 | 123.6 | 57.8 | 60.9 | 31.3 | 30.9 | 0.039 | 106.7 | 11.3 | 69.8 | 70.8 | 35.7 | 0.99 | 101.6 | 431 | 388.9 | 68.4 | 643.4 | 2.094 | 453.7 | 32.54 | 112.5 |  | 51.5 | 12 | 113.9 | 29.3 | 8.23 | 90.9 | 35.9
469992.4 |  |  | 2501 | 123.7 | 57.8 | 61.1 | 31.4 | 30.9 | 0.04 | 106.7 | 11.3 | 69.8 | 70.8 | 35.8 | 0.989 | 101.6 | 430.3 | 388.7 | 68.3 | 643.7 | 2.078 | 453.9 | 32.54 | 112.5 |  | 51.4 | 12 | 114.1 | 29.5 | 8.23 | 90.8 | 36
469993.4 |  |  | 2499 | 123.7 | 57.8 | 61.1 | 31.3 | 30.9 | 0.052 | 106.7 | 11.3 | 69.8 | 70.7 | 35.9 | 0.986 | 101.6 | 429.4 | 388.1 | 68.3 | 643.9 | 2.121 | 455.4 | 32.46 | 112.6 |  | 51.4 | 12 | 113.8 | 29.4 | 8.24 | 90.5 | 36.1
469994.4 |  |  | 2501 | 124.1 | 57.7 | 61.1 | 31.3 | 30.9 | 0.031 | 107 | 11.3 | 69.8 | 70.7 | 35.9 | 0.99 | 101.6 | 429.9 | 388.6 | 68.4 | 643.9 | 2.136 | 454.6 | 33.3 | 112.6 |  | 51.3 | 12 | 113.7 | 29.3 | 8.24 | 90.8 | 36.1
469995.4 |  |  | 2500 | 124.2 | 57.7 | 61.1 | 31.2 | 30.9 | 0.043 | 106.9 | 11.3 | 69.8 | 70.6 | 35.8 | 0.985 | 101.6 | 429.1 | 387.8 | 68.5 | 644.2 | 2.136 | 454.5 | 32.74 | 112.6 |  | 51.3 | 12 | 113.4 | 29.3 | 8.24 | 90.9 | 36.1
469996.4 |  |  | 2501 | 124.8 | 57.7 | 61.1 | 31.3 | 30.9 | 0.038 | 107.1 | 11.3 | 69.8 | 70.6 | 35.8 | 0.988 | 101.6 | 429.2 | 387.8 | 68.5 | 644.4 | 2.141 | 453.7 | 32.91 | 112.5 |  | 51.2 | 12 | 113.4 | 29.3 | 8.25 | 91.2 | 36.3
469997.4 |  |  | 2500 | 125.2 | 57.6 | 61.2 | 31.4 | 30.9 | 0.036 | 107.1 | 11.3 | 69.8 | 70.6 | 35.9 | 0.988 | 101.6 | 429.8 | 388.4 | 68.5 | 644.5 | 2.146 | 455.3 | 32.74 | 112.5 |  | 51.2 | 12 | 113.3 | 29.4 | 8.26 | 91.4 | 36.3
469998.4 |  |  | 2500 | 125.5 | 57.6 | 61.1 | 31.3 | 30.9 | 0.035 | 107.2 | 11.3 | 69.8 | 70.6 | 36.1 | 0.986 | 101.6 | 429 | 387.9 | 68.5 | 644.7 | 2.141 | 454.8 | 33.17 | 112.5 |  | 51.1 | 12 | 113.4 | 29.4 | 8.26 | 91.6 | 36.3
469999.4 |  |  | 2499 | 125.9 | 57.6 | 61.1 | 31.2 | 31 | 0.051 | 107.1 | 11.3 | 69.8 | 70.5 | 36.1 | 0.985 | 101.6 | 429.2 | 387.8 | 68.6 | 644.9 | 2.173 | 455.5 | 32.61 | 112.5 |  | 51.1 | 12 | 113.6 | 29.3 | 8.26 | 91.8 | 36.3
470000.4 |  |  | 2500 | 126.1 | 57.6 | 61.1 | 31.3 | 30.9 | 0.022 | 107.4 | 11.3 | 69.8 | 70.5 | 36.3 | 0.987 | 101.6 | 429.4 | 388 | 68.6 | 645.2 | 2.172 | 454 | 33.54 | 112.5 |  | 51 | 12 | 113.5 | 29.3 | 8.26 | 92 | 36.4
470001.4 |  |  | 2498 | 126.2 | 57.6 | 61.2 | 31.3 | 30.9 | 0.035 | 107.2 | 11.3 | 69.8 | 70.5 | 36.4 | 0.989 | 101.6 | 429 | 387.8 | 68.6 | 645.4 | 2.138 | 454.1 | 32.77 | 112.6 |  | 51 | 12 | 113.8 | 29.4 | 8.27 | 92.1 | 36.5
470002.4 |  |  | 2502 | 126.4 | 57.6 | 61.2 | 31.3 | 30.9 | -0.001 | 107.7 | 11.3 | 69.8 | 70.5 | 36.7 | 0.992 | 101.6 | 429.6 | 388.1 | 68.6 | 645.6 | 2.133 | 455.1 | 34.35 | 112.6 |  | 51 | 12 | 114 | 29.5 | 8.27 | 92.6 | 36.6
470003.4 |  |  | 2501 | 127.9 | 57.5 | 61.1 | 31.3 | 30.9 | 0.015 | 107.7 | 11.3 | 69.8 | 70.5 | 36.6 | 0.987 | 101.6 | 429.5 | 387.5 | 68.7 | 645.8 | 2.154 | 455 | 33.84 | 112.6 |  | 50.9 | 12 | 114.3 | 29.3 | 8.28 | 93.3 | 36.6
470004.4 |  |  | 2499 | 129.1 | 57.4 | 61.2 | 31.4 | 30.9 | 0.051 | 107.6 | 11.3 | 69.8 | 70.4 | 36.4 | 0.99 | 101.6 | 429.6 | 387.3 | 68.7 | 645.9 | 2.154 | 456 | 33.76 | 112.7 |  | 50.9 | 12 | 114.1 | 29.3 | 8.29 | 93.5 | 36.7
470005.4 |  |  | 2501 | 129.5 | 57.4 | 61.2 | 31.3 | 30.9 | 0.043 | 107.6 | 11.3 | 69.8 | 70.4 | 36.4 | 0.988 | 101.6 | 429.5 | 387.1 | 68.7 | 646.2 | 2.134 | 454.6 | 33.64 | 112.7 |  | 50.9 | 12 | 114 | 29.4 | 8.3 | 93.5 | 36.6
470006.4 |  |  | 2500 | 128.3 | 57.4 | 61.2 | 31.4 | 31 | 0.073 | 107.4 | 11.3 | 69.8 | 70.4 | 36.3 | 0.989 | 101.6 | 429.7 | 387 | 68.7 | 646.5 | 2.137 | 454.2 | 32.7 | 112.7 |  | 50.8 | 12 | 113.7 | 29.3 | 8.31 | 93 | 36.5
470007.4 |  |  | 2501 | 127.2 | 57.4 | 61.2 | 31.4 | 30.9 | 0.055 | 107.5 | 11.3 | 69.8 | 70.4 | 36.4 | 0.988 | 101.6 | 430.5 | 387.2 | 68.7 | 646.8 | 2.143 | 454.4 | 33.17 | 112.7 |  | 50.8 | 12 | 113.6 | 29.3 | 8.31 | 92.9 | 36.6
470008.4 |  |  | 2501 | 126.8 | 57.3 | 61.3 | 31.4 | 30.9 | 0.029 | 107.7 | 11.3 | 69.8 | 70.4 | 36.6 | 0.988 | 101.6 | 430.8 | 387 | 68.7 | 646.9 | 2.14 | 455.9 | 33.7 | 112.6 |  | 50.8 | 12 | 113.6 | 29.5 | 8.32 | 92.9 | 36.3
470009.4 |  |  | 2500 | 127 | 57.3 | 61.2 | 31.3 | 30.9 | 0.043 | 106.9 | 11.3 | 69.8 | 70.4 | 36.8 | 0.988 | 101.6 | 430.8 | 387.1 | 68.8 | 647.2 | 2.136 | 454.9 | 33.43 | 112.7 |  | 50.7 | 12 | 113.8 | 29.5 | 8.32 | 92.9 | 36
470010.4 |  |  | 2500 | 127.3 | 57.3 | 61.2 | 31.3 | 31 | 0.053 | 106.8 | 11.3 | 69.8 | 70.4 | 36.8 | 0.986 | 101.6 | 430.6 | 386.5 | 68.8 | 647.5 | 2.168 | 454 | 33.5 | 112.7 |  | 50.7 | 12 | 114.1 | 29.5 | 8.33 | 92.9 | 35.8
470011.4 |  |  | 2499 | 127.4 | 57.3 | 61.1 | 31.3 | 30.9 | 0.077 | 106.6 | 11.3 | 69.8 | 70.4 | 36.9 | 0.988 | 101.6 | 430.3 | 386.7 | 68.8 | 647.7 | 2.128 | 453.5 | 33.08 | 112.8 |  | 50.6 | 12 | 114.4 | 29.3 | 8.34 | 92.6 | 35.5
470012.4 |  |  | 2500 | 126.8 | 57.2 | 61.2 | 31.5 | 30.9 | 0.073 | 106.5 | 11.3 | 69.8 | 70.4 | 36.9 | 0.986 | 101.6 | 430.9 | 386.8 | 68.8 | 647.9 | 2.079 | 454.1 | 32.78 | 112.8 |  | 50.7 | 12 | 114.3 | 29.4 | 8.35 | 92.4 | 35.3
470013.4 |  |  | 2499 | 126.3 | 57.1 | 61.3 | 31.5 | 30.9 | 0.073 | 106.5 | 11.3 | 69.7 | 70.5 | 37 | 0.989 | 101.6 | 430.5 | 386.8 | 68.9 | 648.1 | 2.102 | 453.9 | 32.62 | 112.8 |  | 50.6 | 12 | 114.4 | 29.5 | 8.36 | 92.2 | 34.7
470014.4 |  |  | 2500 | 126 | 57.1 | 61.3 | 31.4 | 30.9 | 0.063 | 106.5 | 11.3 | 69.7 | 70.5 | 37.1 | 0.989 | 101.6 | 430.3 | 386.6 | 68.8 | 648.3 | 2.129 | 455.7 | 32.96 | 112.8 |  | 50.5 | 12 | 114.4 | 29.4 | 8.36 | 92.2 | 34.3
470015.4 |  |  | 2500 | 126.9 | 57.2 | 61.2 | 31.3 | 30.9 | 0.038 | 106.6 | 11.3 | 69.7 | 70.4 | 37.1 | 0.989 | 101.6 | 429.9 | 386.3 | 68.9 | 648.4 | 2.094 | 454 | 33.77 | 112.8 |  | 50.5 | 12 | 114.6 | 29.4 | 8.37 | 92.8 | 33.8
470016.4 |  |  | 2500 | 128.3 | 57.1 | 61.3 | 31.4 | 30.9 | 0.041 | 106.6 | 11.3 | 69.7 | 70.3 | 37 | 0.988 | 101.6 | 429.5 | 386.3 | 68.9 | 648.6 | 2.091 | 453.6 | 33.79 | 112.9 |  | 50.4 | 12 | 114.5 | 29.4 | 8.38 | 93.1 | 33.5
470017.4 |  |  | 2499 | 129.1 | 57.1 | 61.3 | 31.3 | 30.9 | 0.048 | 106.5 | 11.3 | 69.7 | 70.3 | 37 | 0.989 | 101.6 | 429.7 | 386.3 | 68.9 | 648.7 | 2.116 | 453.3 | 33.59 | 112.9 |  | 50.4 | 12 | 114.3 | 29.4 | 8.39 | 93.2 | 33.2
470018.4 |  |  | 2500 | 128.9 | 57.1 | 61.3 | 31.3 | 30.9 | 0.067 | 106.4 | 11.3 | 69.7 | 70.3 | 36.9 | 0.986 | 101.6 | 429.2 | 386.4 | 68.9 | 648.9 | 2.121 | 454.5 | 33.35 | 112.9 |  | 50.4 | 12 | 114.1 | 29.3 | 8.4 | 93 | 32.9
470019.4 |  |  | 2501 | 128.3 | 57.1 | 61.3 | 31.3 | 30.9 | 0.045 | 106.5 | 11.3 | 69.8 | 70.2 | 36.8 | 0.986 | 101.6 | 429.2 | 386.4 | 68.9 | 649.2 | 2.097 | 454.9 | 33.98 | 112.9 |  | 50.3 | 12 | 113.6 | 29.3 | 8.41 | 93 | 32.7
470020.4 |  |  | 2501 | 129.1 | 57 | 61.3 | 31.3 | 30.9 | 0.026 | 106.7 | 11.3 | 69.8 | 70.1 | 36.7 | 0.988 | 101.6 | 428.6 | 386.3 | 69 | 649.3 | 2.101 | 453.9 | 34.92 | 112.9 |  | 50.3 | 11.9 | 113.5 | 29.3 | 8.41 | 93.5 | 32.6
470021.4 |  |  | 2499 | 130.3 | 56.9 | 61.3 | 31.3 | 30.9 | 0.013 | 106.7 | 11.3 | 69.8 | 70.1 | 36.6 | 0.99 | 101.6 | 428.9 | 386.4 | 68.9 | 649.5 | 2.091 | 453.1 | 34.68 | 112.8 |  | 50.3 | 11.9 | 113.5 | 29.4 | 8.42 | 93.9 | 32.3
470022.4 |  |  | 2500 | 131.1 | 56.8 | 61.4 | 31.3 | 30.9 | 0.048 | 106.6 | 11.3 | 69.8 | 70.1 | 36.5 | 0.989 | 101.6 | 428.7 | 386.5 | 69 | 649.7 | 2.148 | 453.4 | 33.98 | 112.8 |  | 50.2 | 11.9 | 113.6 | 29.4 | 8.43 | 93.8 | 32.2
470023.4 |  |  | 2500 | 130.2 | 56.8 | 61.4 | 31.4 | 31 | 0.061 | 106.6 | 11.3 | 69.8 | 70.2 | 36.3 | 0.986 | 101.6 | 428.2 | 386.3 | 68.9 | 649.9 | 2.153 | 454.2 | 33.78 | 112.8 |  | 50.1 | 11.9 | 113.7 | 29.5 | 8.44 | 93.5 | 32.2
470024.4 |  |  | 2499 | 128.7 | 56.7 | 61.4 | 31.3 | 31 | 0.072 | 106.5 | 11.3 | 69.8 | 70.2 | 36.1 | 0.989 | 101.6 | 428.2 | 386.1 | 69 | 650.2 | 2.131 | 455.3 | 33.14 | 112.8 |  | 50.1 | 12 | 113.7 | 29.5 | 8.45 | 93 | 32.1
470025.4 |  |  | 2500 | 127.4 | 56.7 | 61.4 | 31.3 | 31 | 0.07 | 106.5 | 11.3 | 69.8 | 70.2 | 35.9 | 0.989 | 101.6 | 428.4 | 386.4 | 69 | 650.4 | 2.145 | 455.4 | 33.17 | 112.8 |  | 49.9 | 12 | 113.9 | 29.5 | 8.45 | 92.7 | 32
470026.4 |  |  | 2500 | 126.7 | 56.7 | 61.3 | 31.3 | 31 | 0.066 | 106.6 | 11.3 | 69.8 | 70.2 | 35.8 | 0.992 | 101.6 | 428.3 | 386.6 | 68.9 | 650.6 | 2.178 | 454.4 | 33.12 | 112.8 |  | 49.9 | 12 | 114.3 | 29.4 | 8.44 | 92.6 | 32.1
470027.4 |  |  | 2500 | 126.5 | 56.8 | 61.3 | 31.3 | 31 | 0.051 | 106.7 | 11.3 | 69.8 | 70.2 | 35.6 | 0.992 | 101.6 | 428.1 | 386.3 | 69.1 | 650.8 | 2.148 | 454.1 | 33.16 | 112.9 |  | 49.8 | 12 | 114.6 | 29.3 | 8.44 | 92.7 | 31.8
470028.4 |  |  | 2499 | 126.4 | 56.6 | 61.2 | 31.3 | 31 | 0.073 | 106.5 | 11.3 | 69.8 | 70.2 | 35.6 | 0.991 | 101.6 | 427.9 | 386.2 | 69.1 | 650.9 | 2.14 | 453.8 | 32.53 | 112.9 |  | 49.8 | 12 | 114.7 | 29.3 | 8.44 | 92.3 | 31.8
470029.4 |  |  | 2501 | 126.4 | 56.6 | 61.3 | 31.3 | 31 | 0.061 | 106.8 | 11.3 | 69.8 | 70.2 | 35.6 | 0.99 | 101.6 | 428.5 | 386.5 | 69.1 | 651.1 | 2.136 | 456 | 32.83 | 113 |  | 49.8 | 11.9 | 114.9 | 29.3 | 8.44 | 92.4 | 31.8
470030.4 |  |  | 2500 | 126.4 | 56.4 | 61.4 | 31.3 | 31.1 | 0.082 | 106.7 | 11.3 | 69.8 | 70.2 | 35.3 | 0.986 | 101.6 | 428 | 386 | 69.1 | 651.2 | 2.148 | 455.1 | 32.7 | 113 |  | 49.7 | 11.9 | 114.6 | 29.4 | 8.44 | 92.1 | 31.8
470031.4 |  |  | 2500 | 126.1 | 56.4 | 61.4 | 31.3 | 31.1 | 0.078 | 106.8 | 11.3 | 69.8 | 70.1 | 35.2 | 0.986 | 101.6 | 427.9 | 386 | 69.1 | 651.3 | 2.113 | 455.4 | 32.87 | 113.1 |  | 49.7 | 12 | 114.6 | 29.4 | 8.43 | 92 | 31.8
470032.4 |  |  | 2500 | 126.1 | 56.4 | 61.3 | 31.4 | 31.1 | 0.068 | 106.9 | 11.3 | 69.8 | 70.1 | 35.2 | 0.987 | 101.6 | 428 | 385.7 | 69.1 | 651.3 | 2.157 | 454.1 | 33.26 | 113.1 |  | 49.7 | 12 | 114.2 | 29.3 | 8.43 | 92.1 | 31.8
470033.4 |  |  | 2500 | 126.4 | 56.3 | 61.3 | 31.3 | 31.1 | 0.038 | 107.1 | 11.3 | 69.8 | 70.1 | 35.1 | 0.989 | 101.6 | 428.2 | 385.6 | 69.2 | 651.4 | 2.183 | 454.9 | 33.83 | 113.1 |  | 49.6 | 12 | 113.7 | 29.3 | 8.43 | 92.5 | 31.7
470034.4 |  |  | 2500 | 127.2 | 56.3 | 61.3 | 31.3 | 31.1 | 0.041 | 107.1 | 11.3 | 69.8 | 70.1 | 35 | 0.987 | 101.6 | 428.4 | 385.5 | 69.2 | 651.5 | 2.166 | 455.2 | 33.72 | 113 |  | 49.5 | 12 | 113.7 | 29.3 | 8.43 | 92.8 | 31.6
470035.4 |  |  | 2500 | 128 | 56.3 | 61.3 | 31.3 | 31.1 | 0.039 | 107.2 | 11.3 | 69.8 | 70.1 | 35 | 0.989 | 101.6 | 428.8 | 385.6 | 69.3 | 651.6 | 2.133 | 457 | 33.81 | 112.9 |  | 49.4 | 12 | 113.7 | 29.3 | 8.43 | 93 | 31.5
470036.4 |  |  | 2499 | 128.1 | 56.3 | 61.3 | 31.3 | 31.2 | 0.072 | 107 | 11.3 | 69.8 | 70.1 | 34.9 | 0.989 | 101.6 | 428.5 | 385.5 | 69.2 | 651.7 | 2.137 | 455.4 | 32.94 | 112.9 |  | 49.5 | 12 | 113.6 | 29.3 | 8.43 | 92.8 | 31.4
470037.4 |  |  | 2501 | 127.5 | 56.2 | 61.4 | 31.3 | 31.1 | 0.041 | 107.2 | 11.3 | 69.9 | 70.1 | 34.8 | 0.986 | 101.6 | 429.6 | 385.8 | 69.2 | 651.8 | 2.122 | 455 | 33.88 | 112.9 |  | 49.4 | 12 | 113.7 | 29.4 | 8.43 | 92.8 | 31.3
470038.4 |  |  | 2501 | 128.1 | 56.1 | 61.4 | 31.3 | 31.1 | 0.028 | 107.3 | 11.3 | 69.8 | 70.2 | 34.9 | 0.989 | 101.6 | 429.7 | 385.6 | 69.2 | 652 | 2.15 | 454 | 34.44 | 112.8 |  | 49.4 | 12 | 114.1 | 29.4 | 8.42 | 93.5 | 31.1
470039.4 |  |  | 2501 | 129.6 | 56.1 | 61.4 | 31.2 | 31.1 | 0.012 | 107.3 | 11.3 | 69.9 | 70.2 | 34.9 | 0.99 | 101.6 | 429.5 | 385.1 | 69.2 | 652.1 | 2.181 | 455.4 | 34.85 | 112.8 |  | 49.3 | 12 | 114.4 | 29.4 | 8.42 | 94.5 | 30.9
470040.4 |  |  | 2499 | 131.5 | 56.2 | 61.4 | 31.2 | 31.1 | 0.037 | 107 | 11.3 | 69.8 | 70.1 | 34.8 | 0.992 | 101.6 | 429.8 | 385.3 | 69.2 | 652.3 | 2.191 | 455.1 | 33.49 | 112.9 |  | 49.3 | 12 | 114.4 | 29.3 | 8.43 | 94.7 | 30.8
470041.4 |  |  | 2499 | 131.4 | 56.1 | 61.3 | 31.3 | 31.1 | 0.041 | 107 | 11.3 | 69.8 | 70.1 | 34.7 | 0.993 | 101.6 | 430 | 385.5 | 69.2 | 652.5 | 2.213 | 455.3 | 33.98 | 113 |  | 49.3 | 12 | 114.6 | 29.3 | 8.43 | 94.5 | 30.8
470042.4 |  |  | 2500 | 130.2 | 56 | 61.5 | 31.2 | 31.1 | 0.042 | 107 | 11.3 | 69.8 | 70 | 34.7 | 0.989 | 101.6 | 430.3 | 385.9 | 69.2 | 652.6 | 2.209 | 453.7 | 33.54 | 113 |  | 49.2 | 12 | 114.5 | 29.4 | 8.44 | 94.1 | 30.6
470043.4 |  |  | 2500 | 128.6 | 56 | 61.4 | 31.2 | 31.1 | 0.055 | 106.9 | 11.3 | 69.8 | 70 | 34.7 | 0.986 | 101.6 | 429.8 | 385.5 | 69.2 | 652.8 | 2.185 | 453.4 | 32.95 | 113 |  | 49.2 | 12 | 114.1 | 29.4 | 8.43 | 93.6 | 30.4
470044.4 |  |  | 2499 | 127.6 | 56 | 61.4 | 31.2 | 31.1 | 0.071 | 106.7 | 11.3 | 69.8 | 70 | 34.6 | 0.992 | 101.6 | 430 | 385.5 | 69.3 | 653 | 2.169 | 454.7 | 32.57 | 113 |  | 49.2 | 11.9 | 114 | 29.4 | 8.43 | 93.1 | 30.2
470045.4 |  |  | 2500 | 126.8 | 55.9 | 61.4 | 31.2 | 31.1 | 0.065 | 106.7 | 11.3 | 69.8 | 70 | 34.4 | 0.993 | 101.6 | 429.5 | 385.4 | 69.4 | 653.1 | 2.149 | 455.5 | 32.96 | 113 |  | 49.1 | 11.9 | 113.8 | 29.3 | 8.43 | 92.8 | 30
470046.4 |  |  | 2501 | 126.8 | 55.9 | 61.4 | 31.1 | 31.1 | 0.054 | 106.7 | 11.3 | 69.8 | 70.1 | 34.3 | 0.987 | 101.6 | 429.1 | 385.4 | 69.4 | 653.3 | 2.188 | 454.1 | 33.47 | 112.9 |  | 49 | 11.9 | 113.7 | 29.3 | 8.43 | 92.8 | 29.9
470047.4 |  |  | 2499 | 127 | 55.8 | 61.4 | 31.1 | 31.1 | 0.074 | 106.5 | 11.3 | 69.8 | 70.1 | 34.2 | 0.989 | 101.6 | 429 | 385.4 | 69.3 | 653.4 | 2.163 | 453.8 | 33.08 | 112.9 |  | 48.9 | 11.9 | 113.9 | 29.3 | 8.43 | 92.7 | 29.8
470048.4 |  |  | 2499 | 127 | 55.8 | 61.3 | 31.2 | 31.1 | 0.059 | 106.6 | 11.3 | 69.8 | 70.1 | 34.2 | 0.986 | 101.6 | 429.6 | 385.7 | 69.3 | 653.5 | 2.163 | 453.1 | 33.25 | 112.9 |  | 49 | 11.9 | 113.7 | 29.3 | 8.43 | 92.6 | 29.8
470049.4 |  |  | 2498 | 126.4 | 55.8 | 61.3 | 31.2 | 31.1 | 0.073 | 106.5 | 11.3 | 69.8 | 70.1 | 34.1 | 0.985 | 101.6 | 429.6 | 385.8 | 69.3 | 653.5 | 2.18 | 453.6 | 32.52 | 112.8 |  | 48.9 | 12 | 113.5 | 29.3 | 8.43 | 92.2 | 29.6
470050.4 |  |  | 2500 | 126.3 | 55.7 | 61.3 | 31.2 | 31.1 | 0.062 | 106.5 | 11.3 | 69.8 | 70.1 | 34 | 0.989 | 101.6 | 429.1 | 385.5 | 69.3 | 653.7 | 2.15 | 453.9 | 33.42 | 112.8 |  | 48.8 | 11.9 | 113.6 | 29.3 | 8.43 | 92.2 | 29.6
470051.4 |  |  | 2500 | 126.7 | 55.7 | 61.4 | 31.1 | 31.2 | 0.043 | 106.6 | 11.3 | 69.8 | 70.1 | 34 | 0.987 | 101.6 | 428.7 | 385.5 | 69.3 | 653.7 | 2.121 | 454.3 | 33.32 | 112.8 |  | 48.8 | 11.9 | 113.6 | 29.3 | 8.43 | 92.5 | 29.4
470052.4 |  |  | 2501 | 127.8 | 55.7 | 61.4 | 31.1 | 31.1 | 0.044 | 106.7 | 11.3 | 69.8 | 70.1 | 33.9 | 0.989 | 101.6 | 428.5 | 385.6 | 69.4 | 653.8 | 2.135 | 453.6 | 33.52 | 112.8 |  | 48.9 | 11.9 | 114 | 29.3 | 8.44 | 92.9 | 29.3
470053.4 |  |  | 2500 | 128 | 55.7 | 61.4 | 31.1 | 31.1 | 0.057 | 106.6 | 11.3 | 69.8 | 70.1 | 33.9 | 0.988 | 101.6 | 428.1 | 385.3 | 69.3 | 653.8 | 2.139 | 453.3 | 33.54 | 112.8 |  | 48.8 | 11.9 | 114.2 | 29.4 | 8.44 | 92.9 | 29.3
470054.4 |  |  | 2500 | 127.9 | 55.7 | 61.4 | 31.1 | 31.1 | 0.05 | 106.6 | 11.3 | 69.8 | 70.1 | 33.9 | 0.99 | 101.6 | 427.8 | 385.4 | 69.3 | 653.8 | 2.142 | 454.4 | 33.29 | 112.9 |  | 48.8 | 12 | 114.3 | 29.3 | 8.45 | 92.8 | 29.2
470055.4 |  |  | 2499 | 127.3 | 55.6 | 61.5 | 31.1 | 31.1 | 0.064 | 106.6 | 11.3 | 69.8 | 70.1 | 33.9 | 0.986 | 101.6 | 428.1 | 385.6 | 69.2 | 653.9 | 2.139 | 454.7 | 33.09 | 112.9 |  | 48.7 | 12 | 114.4 | 29.3 | 8.45 | 92.7 | 29.2
470056.4 |  |  | 2500 | 126.8 | 55.5 | 61.4 | 31.2 | 31.1 | 0.058 | 106.7 | 11.3 | 69.8 | 70.1 | 33.8 | 0.989 | 101.6 | 428 | 385.6 | 69.2 | 654 | 2.129 | 455.8 | 33.11 | 112.9 |  | 48.7 | 12 | 114.3 | 29.5 | 8.45 | 92.6 | 29.1
470057.4 |  |  | 2500 | 127.4 | 55.4 | 61.5 | 31.2 | 31.2 | 0.046 | 106.9 | 11.3 | 69.8 | 70.1 | 33.6 | 0.989 | 101.6 | 427.6 | 385.5 | 69.2 | 654 | 2.122 | 454.6 | 33.71 | 113 |  | 48.6 | 12 | 114 | 29.5 | 8.45 | 92.9 | 29
470058.4 |  |  | 2502 | 128.3 | 55.5 | 61.5 | 31.2 | 31.2 | 0.02 | 107.3 | 11.3 | 69.8 | 70.2 | 33.4 | 0.992 | 101.6 | 427.9 | 385.8 | 69.3 | 654.2 | 2.148 | 453.4 | 34.46 | 112.9 |  | 48.6 | 12 | 113.5 | 29.5 | 8.45 | 93.6 | 29
470059.4 |  |  | 2500 | 130.3 | 55.5 | 61.4 | 31.2 | 31.2 | 0.029 | 107.2 | 11.3 | 69.8 | 70.2 | 33.4 | 0.992 | 101.6 | 428.1 | 385.6 | 69.3 | 654.2 | 2.126 | 454.4 | 34 | 112.9 |  | 48.6 | 12 | 113.4 | 29.4 | 8.45 | 93.9 | 28.9
470060.4 |  |  | 2499 | 131.1 | 55.4 | 61.4 | 31.2 | 31.2 | 0.047 | 107.1 | 11.3 | 69.8 | 70.2 | 33.3 | 0.991 | 101.6 | 428.3 | 385.8 | 69.3 | 654.3 | 2.122 | 456.2 | 33.89 | 112.8 |  | 48.5 | 12 | 113.3 | 29.3 | 8.45 | 93.9 | 28.7
470061.4 |  |  | 2500 | 130.9 | 55.4 | 61.4 | 31.1 | 31.2 | 0.034 | 107.3 | 11.3 | 69.8 | 70.2 | 33.2 | 0.984 | 101.6 | 428.6 | 386 | 69.4 | 654.4 | 2.146 | 456 | 34.19 | 112.8 |  | 48.5 | 12 | 113.3 | 29.3 | 8.45 | 93.9 | 28.6
470062.4 |  |  | 2500 | 129.5 | 55.4 | 61.4 | 31.1 | 31.2 | 0.036 | 107.2 | 11.3 | 69.8 | 70.1 | 33.2 | 0.986 | 101.6 | 428.8 | 386.2 | 69.4 | 654.6 | 2.15 | 456.2 | 32.95 | 112.8 |  | 48.4 | 12 | 113.2 | 29.4 | 8.45 | 93.7 | 28.4
470063.4 |  |  | 2500 | 128.7 | 55.3 | 61.4 | 31.1 | 31.3 | 0.051 | 107.1 | 11.3 | 69.8 | 70.1 | 33.1 | 0.986 | 101.6 | 428.8 | 385.9 | 69.4 | 654.7 | 2.132 | 454.4 | 32.92 | 112.8 |  | 48.4 | 12 | 113.7 | 29.3 | 8.45 | 93.4 | 28.4
470064.4 |  |  | 2500 | 127.9 | 55.3 | 61.4 | 31.1 | 31.3 | 0.036 | 107.2 | 11.3 | 69.8 | 70.1 | 33.1 | 0.985 | 101.6 | 429.1 | 386.1 | 69.4 | 654.8 | 2.151 | 454.1 | 33.75 | 112.8 |  | 48.4 | 12 | 113.9 | 29.3 | 8.45 | 93.2 | 28.3
470065.4 |  |  | 2499 | 127.5 | 55.3 | 61.4 | 31 | 31.3 | 0.046 | 107.2 | 11.3 | 69.7 | 70.1 | 33 | 0.986 | 101.6 | 429.4 | 386.1 | 69.4 | 654.9 | 2.147 | 455.4 | 33.85 | 112.8 |  | 48.3 | 12 | 114.3 | 29.3 | 8.45 | 93 | 28.2
470066.4 |  |  | 2498 | 127 | 55.2 | 61.4 | 31 | 31.3 | 0.037 | 107.2 | 11.3 | 69.7 | 70.1 | 33 | 0.99 | 101.6 | 429.1 | 385.8 | 69.4 | 655 | 2.13 | 456.6 | 33.38 | 112.8 |  | 48.3 | 12 | 114.3 | 29.3 | 8.45 | 93 | 28.2
470067.4 |  |  | 2499 | 126.9 | 55.2 | 61.4 | 31 | 31.2 | 0.069 | 107.1 | 11.3 | 69.7 | 70 | 33 | 0.988 | 101.6 | 428.9 | 385.6 | 69.4 | 655.1 | 2.13 | 456.3 | 33.52 | 112.9 |  | 48.2 | 12 | 114.6 | 29.4 | 8.45 | 92.7 | 28.1
470068.4 |  |  | 2500 | 126.4 | 55.2 | 61.4 | 31 | 31.2 | 0.052 | 107.1 | 11.3 | 69.7 | 70 | 33 | 0.988 | 101.6 | 429.5 | 386 | 69.4 | 655.1 | 2.133 | 455.7 | 33.51 | 112.9 |  | 48.2 | 12 | 114.4 | 29.3 | 8.45 | 92.5 | 28
470069.4 |  |  | 2500 | 126.2 | 55.2 | 61.4 | 31 | 31.3 | 0.056 | 107.1 | 11.3 | 69.7 | 69.9 | 32.9 | 0.99 | 101.6 | 429.6 | 385.7 | 69.4 | 655.1 | 2.142 | 454.1 | 33.37 | 112.9 |  | 48.2 | 12 | 114.4 | 29.3 | 8.45 | 92.4 | 27.9
470070.4 |  |  | 2501 | 126.4 | 55.1 | 61.4 | 31 | 31.2 | 0.049 | 107.1 | 11.3 | 69.8 | 69.8 | 32.8 | 0.987 | 101.6 | 430.8 | 386.4 | 69.4 | 655.1 | 2.133 | 454 | 33.59 | 113 |  | 48.1 | 12 | 114.3 | 29.3 | 8.45 | 92.5 | 27.9
470071.4 |  |  | 2500 | 127.5 | 55.1 | 61.4 | 31.1 | 31.2 | 0.056 | 107.1 | 11.3 | 69.7 | 69.7 | 32.8 | 0.989 | 101.6 | 430.5 | 385.7 | 69.4 | 655.1 | 2.146 | 454.5 | 33.6 | 112.9 |  | 48 | 12 | 114 | 29.4 | 8.45 | 92.7 | 27.8
470072.4 |  |  | 2500 | 127.8 | 55.1 | 61.4 | 31.1 | 31.2 | 0.05 | 107.1 | 11.3 | 69.8 | 69.8 | 32.9 | 0.987 | 101.6 | 430.8 | 386.1 | 69.4 | 655.1 | 2.138 | 454.9 | 33.55 | 112.9 |  | 48 | 11.9 | 113.8 | 29.3 | 8.45 | 92.7 | 27.6
470073.4 |  |  | 2499 | 127.8 | 55 | 61.4 | 31 | 31.2 | 0.062 | 107 | 11.3 | 69.8 | 69.8 | 32.8 | 0.987 | 101.6 | 430.6 | 385.9 | 69.3 | 655.1 | 2.144 | 455 | 33.21 | 112.9 |  | 48 | 11.9 | 113.9 | 29.3 | 8.45 | 92.7 | 27.6
470074.4 |  |  | 2500 | 127 | 54.9 | 61.4 | 31 | 31.2 | 0.063 | 107 | 11.3 | 69.8 | 69.8 | 32.8 | 0.988 | 101.6 | 430.8 | 386 | 69.3 | 655.1 | 2.148 | 453.8 | 32.83 | 112.8 |  | 47.9 | 11.9 | 113.7 | 29.3 | 8.45 | 92.5 | 27.5
470075.4 |  |  | 2500 | 126.7 | 54.9 | 61.4 | 31 | 31.2 | 0.05 | 107 | 11.3 | 69.8 | 69.8 | 32.7 | 0.989 | 101.6 | 430.4 | 385.9 | 69.4 | 655.2 | 2.127 | 454.5 | 33.46 | 112.8 |  | 47.9 | 12 | 113.5 | 29.3 | 8.45 | 92.5 | 27.4
470076.4 |  |  | 2501 | 126.8 | 54.9 | 61.4 | 31 | 31.2 | 0.04 | 107 | 11.3 | 69.8 | 69.7 | 32.6 | 0.986 | 101.6 | 430.8 | 386.1 | 69.4 | 655.3 | 2.116 | 454.5 | 33.68 | 112.8 |  | 47.8 | 12 | 113.6 | 29.4 | 8.45 | 92.7 | 27.4
470077.4 |  |  | 2502 | 128.1 | 54.9 | 61.4 | 31 | 31.2 | 0.012 | 107.1 | 11.3 | 69.8 | 69.6 | 32.6 | 0.987 | 101.6 | 430.1 | 386.1 | 69.3 | 655.3 | 2.154 | 454 | 34.9 | 112.8 |  | 47.8 | 12 | 114.1 | 29.4 | 8.45 | 93.5 | 27.3
470078.4 |  |  | 2501 | 129.9 | 54.8 | 61.4 | 31.1 | 31.2 | 0.022 | 107 | 11.3 | 69.8 | 69.6 | 32.6 | 0.991 | 101.6 | 429.7 | 386 | 69.3 | 655.3 | 2.186 | 452.7 | 34.22 | 112.8 |  | 47.8 | 12 | 114.3 | 29.5 | 8.45 | 94.1 | 27.2
470079.4 |  |  | 2500 | 130.5 | 54.7 | 61.5 | 31.1 | 31.3 | 0.043 | 106.8 | 11.3 | 69.8 | 69.6 | 32.3 | 0.99 | 101.6 | 429.2 | 385.8 | 69.3 | 655.4 | 2.18 | 453.3 | 33.41 | 112.8 |  | 47.8 | 12 | 113.8 | 29.5 | 8.45 | 94 | 27.2
470080.4 |  |  | 2500 | 129.7 | 54.8 | 61.4 | 31.1 | 31.3 | 0.049 | 106.7 | 11.3 | 69.8 | 69.6 | 32.3 | 0.985 | 101.6 | 429.2 | 386.1 | 69.3 | 655.7 | 2.179 | 453.4 | 33.34 | 112.8 |  | 47.7 | 12 | 113.7 | 29.5 | 8.45 | 93.5 | 27.2
470081.4 |  |  | 2501 | 128.3 | 54.7 | 61.4 | 31.1 | 31.2 | 0.039 | 106.8 | 11.3 | 69.8 | 69.6 | 32.2 | 0.988 | 101.6 | 428.7 | 386 | 69.4 | 655.7 | 2.16 | 455.1 | 33.72 | 112.8 |  | 47.7 | 12 | 113.6 | 29.4 | 8.45 | 93.3 | 27.1
470082.4 |  |  | 2499 | 127.6 | 54.7 | 61.4 | 31 | 31.2 | 0.043 | 106.8 | 11.3 | 69.8 | 69.5 | 32.2 | 0.991 | 101.6 | 429 | 386 | 69.4 | 655.7 | 2.161 | 455.7 | 33.42 | 112.8 |  | 47.6 | 12 | 113.5 | 29.4 | 8.45 | 93.2 | 26.9
470083.4 |  |  | 2500 | 127.6 | 54.6 | 61.4 | 31.1 | 31.3 | 0.032 | 106.9 | 11.3 | 69.8 | 69.6 | 32.1 | 0.991 | 101.6 | 428.7 | 386.1 | 69.3 | 655.9 | 2.136 | 454.5 | 34.27 | 112.8 |  | 47.6 | 12 | 113.7 | 29.4 | 8.44 | 93.2 | 27
470084.4 |  |  | 2500 | 127.9 | 54.6 | 61.4 | 30.9 | 31.3 | 0.042 | 107 | 11.3 | 69.8 | 69.6 | 32.1 | 0.991 | 101.6 | 428.4 | 386 | 69.4 | 656 | 2.128 | 453.9 | 34.44 | 112.8 |  | 47.6 | 12 | 113.7 | 29.4 | 8.44 | 93.1 | 26.8
470085.4 |  |  | 2499 | 127.9 | 54.6 | 61.5 | 31.1 | 31.3 | 0.052 | 106.8 | 11.3 | 69.8 | 69.6 | 32 | 0.991 | 101.6 | 428.4 | 386 | 69.4 | 656.1 | 2.116 | 453.5 | 33.94 | 112.8 |  | 47.6 | 12 | 113.5 | 29.4 | 8.44 | 92.9 | 26.8
470086.4 |  |  | 2500 | 127.7 | 54.6 | 61.4 | 31 | 31.2 | 0.07 | 106.7 | 11.3 | 69.8 | 69.6 | 32 | 0.99 | 101.6 | 428.3 | 386 | 69.5 | 656.2 | 2.114 | 455 | 33.5 | 112.7 |  | 47.6 | 12 | 113.6 | 29.4 | 8.44 | 92.7 | 26.7
470087.4 |  |  | 2500 | 127.2 | 54.5 | 61.5 | 31 | 31.3 | 0.058 | 106.9 | 11.3 | 69.8 | 69.5 | 32 | 0.988 | 101.6 | 428.2 | 386 | 69.3 | 656.2 | 2.108 | 455.8 | 33.61 | 112.7 |  | 47.5 | 12 | 113.5 | 29.5 | 8.44 | 92.6 | 26.7
470088.4 |  |  | 2500 | 127.1 | 54.5 | 61.4 | 31 | 31.3 | 0.058 | 106.9 | 11.3 | 69.8 | 69.5 | 31.9 | 0.991 | 101.6 | 428.5 | 386.2 | 69.4 | 656.2 | 2.097 | 455.2 | 33.04 | 112.8 |  | 47.5 | 12 | 113.7 | 29.3 | 8.44 | 92.7 | 26.7
470089.4 |  |  | 2500 | 127.2 | 54.3 | 61.4 | 30.9 | 31.3 | 0.043 | 107.1 | 11.3 | 69.8 | 69.6 | 31.9 | 0.992 | 101.6 | 428.4 | 386.1 | 69.4 | 656.3 | 2.113 | 454.4 | 33.47 | 112.8 |  | 47.4 | 12 | 114 | 29.4 | 8.45 | 92.9 | 26.6
470090.4 |  |  | 2500 | 127.6 | 54.3 | 61.5 | 31.1 | 31.3 | 0.051 | 107.1 | 11.3 | 69.8 | 69.7 | 31.8 | 0.991 | 101.6 | 428.6 | 386 | 69.4 | 656.4 | 2.179 | 454.1 | 33.34 | 112.8 |  | 47.4 | 12 | 114.3 | 29.5 | 8.45 | 92.9 | 26.4
470091.4 |  |  | 2499 | 127.8 | 54.3 | 61.4 | 31 | 31.3 | 0.058 | 107 | 11.3 | 69.8 | 69.6 | 31.7 | 0.99 | 101.6 | 428.4 | 385.9 | 69.4 | 656.4 | 2.186 | 453.1 | 33.05 | 112.8 |  | 47.4 | 12 | 114.1 | 29.4 | 8.45 | 93 | 26.5
470092.4 |  |  | 2500 | 127.7 | 54.3 | 61.5 | 30.9 | 31.3 | 0.07 | 107 | 11.3 | 69.8 | 69.7 | 31.7 | 0.988 | 101.6 | 428.6 | 386.3 | 69.4 | 656.5 | 2.188 | 455.1 | 33.09 | 112.8 |  | 47.4 | 12 | 114 | 29.3 | 8.45 | 92.8 | 26.4
470093.4 |  |  | 2500 | 127.3 | 54.3 | 61.4 | 30.9 | 31.4 | 0.054 | 107 | 11.3 | 69.9 | 69.7 | 31.5 | 0.988 | 101.6 | 428.6 | 386.4 | 69.4 | 656.5 | 2.16 | 455.9 | 33.11 | 112.8 |  | 47.3 | 12 | 113.9 | 29.3 | 8.45 | 92.7 | 26.4
470094.4 |  |  | 2500 | 127 | 54.3 | 61.5 | 30.9 | 31.3 | 0.05 | 107 | 11.3 | 69.8 | 69.7 | 31.5 | 0.991 | 101.6 | 428.5 | 386 | 69.5 | 656.7 | 2.144 | 455.2 | 33.13 | 112.8 |  | 47.3 | 12 | 113.7 | 29.3 | 8.45 | 92.6 | 26.2
470095.4 |  |  | 2500 | 127 | 54.2 | 61.4 | 30.9 | 31.3 | 0.038 | 107.2 | 11.3 | 69.8 | 69.6 | 31.6 | 0.989 | 101.6 | 428.9 | 386.3 | 69.4 | 656.7 | 2.171 | 454.1 | 33.42 | 112.8 |  | 47.3 | 12 | 114 | 29.3 | 8.45 | 92.8 | 26.2
470096.4 |  |  | 2502 | 128 | 54.2 | 61.4 | 30.9 | 31.3 | 0.023 | 107.5 | 11.3 | 69.8 | 69.7 | 31.7 | 0.993 | 101.6 | 429.7 | 386.3 | 69.4 | 656.7 | 2.2 | 455.2 | 34.48 | 112.9 |  | 47.2 | 12 | 114.3 | 29.3 | 8.45 | 93.5 | 26.1
470097.4 |  |  | 2500 | 129.6 | 54.2 | 61.4 | 30.9 | 31.3 | 0.029 | 107.4 | 11.3 | 69.8 | 69.7 | 31.8 | 0.988 | 101.6 | 430 | 386.3 | 69.4 | 656.7 | 2.228 | 455.4 | 34.3 | 112.8 |  | 47.2 | 12 | 113.7 | 29.3 | 8.45 | 93.7 | 26.1
470098.4 |  |  | 2500 | 130.8 | 54.2 | 61.5 | 30.9 | 31.3 | 0.027 | 107.3 | 11.3 | 69.8 | 69.7 | 31.7 | 0.987 | 101.6 | 430.7 | 386.5 | 69.4 | 656.7 | 2.205 | 455.1 | 34.17 | 112.8 |  | 47.2 | 12 | 113.3 | 29.4 | 8.46 | 93.9 | 26.1
470099.4 |  |  | 2500 | 131 | 54.2 | 61.4 | 30.9 | 31.3 | 0.036 | 107.3 | 11.3 | 69.8 | 69.6 | 31.6 | 0.987 | 101.6 | 430.6 | 386.4 | 69.4 | 656.8 | 2.208 | 454.1 | 33.98 | 112.8 |  | 47.2 | 12 | 113.3 | 29.3 | 8.46 | 94 | 26.1
470100.4 |  |  | 2499 | 130.4 | 54.1 | 61.4 | 30.9 | 31.4 | 0.035 | 107.3 | 11.3 | 69.8 | 69.6 | 31.5 | 0.991 | 101.6 | 430.4 | 386.4 | 69.4 | 656.9 | 2.171 | 454.8 | 33.68 | 112.7 |  | 47.1 | 12 | 113.5 | 29.3 | 8.46 | 94 | 25.9
470130.4 |  |  | 2500 | 126.9 | 53.4 | 61.4 | 30.9 | 31.5 | 0.063 | 107.1 | 11.3 | 69.8 | 69.5 | 30.2 | 0.985 | 101.6 | 430.6 | 386.5 | 69.3 | 657.9 | 2.134 | 456.2 | 32.9 | 112.8 |  | 46.4 | 12 | 113.9 | 29.4 | 8.46 | 92.4 | 26.2
470160.4 |  |  | 2500 | 129.8 | 53.1 | 61.8 | 30.8 | 31.6 | 0.046 | 107.3 | 11.3 | 69.8 | 69.6 | 30.7 | 0.986 | 101.6 | 429.1 | 385.3 | 69.4 | 658.2 | 2.112 | 455.6 | 33.58 | 112.9 |  | 46.1 | 12 | 113.9 | 29.4 | 8.47 | 93.8 | 28.5
470190.4 |  |  | 2500 | 128 | 53.1 | 62.3 | 30.7 | 31.7 | 0.055 | 107.2 | 11.3 | 69.8 | 69.7 | 31.9 | 0.989 | 101.6 | 426.6 | 383.1 | 69.7 | 658.9 | 2.196 | 454.6 | 32.94 | 113.1 |  | 46.2 | 12 | 113.9 | 29.4 | 8.43 | 92.9 | 30.5
470220.4 |  |  | 2499 | 128.1 | 53.6 | 63.4 | 30.8 | 31.8 | 0.062 | 107.3 | 11.4 | 69.8 | 69.7 | 33.2 | 0.991 | 101.6 | 424.2 | 380.3 | 70.3 | 659.7 | 2.167 | 455.2 | 33.64 | 112.8 |  | 46.7 | 12 | 113.6 | 29.3 | 8.43 | 93.2 | 32.4
470250.4 |  |  | 2500 | 126.7 | 54.2 | 64.5 | 31.1 | 32 | 0.069 | 107.1 | 11.4 | 69.8 | 69.8 | 34.5 | 0.991 | 101.6 | 419.9 | 375.8 | 70.9 | 660.6 | 2.097 | 455.5 | 33.08 | 112.8 |  | 47.4 | 12 | 114.1 | 29.3 | 8.46 | 92.4 | 34.3
470280.4 |  |  | 2500 | 128.5 | 55.1 | 65.7 | 31.1 | 32.1 | 0.07 | 107 | 11.3 | 69.8 | 69.7 | 36.1 | 0.987 | 101.6 | 416.7 | 372 | 71.7 | 661.4 | 2.114 | 453.8 | 33.17 | 112.8 |  | 48.3 | 12 | 113.7 | 29.5 | 8.46 | 93.4 | 36
470310.4 |  |  | 2500 | 127.3 | 55.9 | 67 | 30.9 | 32.1 | 0.067 | 107 | 11.3 | 69.8 | 71.2 | 37.5 | 0.988 | 101.6 | 412.8 | 367.3 | 72.7 | 661.8 | 2.119 | 454.3 | 33.37 | 112.9 |  | 49.3 | 12 | 113.9 | 29.6 | 8.44 | 92.8 | 37.8
470340.4 |  |  | 2500 | 127.7 | 57 | 68.2 | 30.6 | 32.2 | 0.056 | 106.9 | 11.3 | 69.7 | 70.7 | 39.1 | 0.987 | 101.6 | 408.8 | 362.3 | 73.5 | 662.8 | 2.111 | 455.7 | 32.88 | 112.7 |  | 50.4 | 12 | 113.5 | 29.7 | 8.45 | 93.1 | 39.6
470370.4 |  |  | 2502 | 127.1 | 58.3 | 69.2 | 30.4 | 32.3 | 0.033 | 107.1 | 11.4 | 69.8 | 70.6 | 40.6 | 0.993 | 101.6 | 405.1 | 357.4 | 74.4 | 663.1 | 2.039 | 454.8 | 34.02 | 113 |  | 51.8 | 12 | 114.6 | 29.7 | 8.42 | 93 | 41.2
470400.4 |  |  | 2499 | 127.2 | 59.9 | 70.3 | 30.3 | 32.2 | 0.044 | 106.9 | 11.3 | 69.8 | 70.1 | 41.9 | 0.991 | 101.6 | 401 | 351.9 | 75.4 | 663.6 | 2.037 | 454 | 33.33 | 112.8 |  | 53.4 | 12.1 | 113.5 | 29.8 | 8.39 | 92.8 | 42.8
470430.4 |  |  | 2500 | 130.3 | 61.6 | 71.4 | 30.2 | 32.3 | 0.037 | 107 | 11.3 | 69.8 | 69.4 | 43.4 | 0.987 | 101.6 | 397.1 | 346.6 | 76.3 | 664.6 | 2.124 | 453.7 | 34.07 | 112.9 |  | 55 | 12 | 114.2 | 29.8 | 8.4 | 94.1 | 44.4
470460.4 |  |  | 2500 | 127.4 | 63 | 72.6 | 30.2 | 32.3 | 0.072 | 106.7 | 11.3 | 69.8 | 69.3 | 44.8 | 0.988 | 101.6 | 393.7 | 342.2 | 77.4 | 665.6 | 2.109 | 454.8 | 32.99 | 112.9 |  | 56.4 | 12 | 114.2 | 29.8 | 8.35 | 92.7 | 45.9
470490.4 |  |  | 2499 | 130.5 | 63.9 | 73.4 | 30.1 | 32.2 | 0.048 | 106.9 | 11.3 | 69.8 | 69.4 | 46.2 | 0.989 | 101.6 | 388.5 | 335.2 | 78.4 | 665.7 | 2.222 | 454 | 33.97 | 113.1 |  | 57.2 | 12 | 114 | 29.7 | 8.36 | 94.2 | 47.5
470520.4 |  |  | 2501 | 126.9 | 64.3 | 74.6 | 30.1 | 32.2 | 0.043 | 106.6 | 11.4 | 69.8 | 69.5 | 47.3 | 0.992 | 101.6 | 385.6 | 330.8 | 79.3 | 666.3 | 2.214 | 453.5 | 34.05 | 112.9 |  | 57.5 | 12 | 113.6 | 29.7 | 8.33 | 92.7 | 48.9
470550.4 |  |  | 2499 | 129.4 | 64.7 | 75.4 | 30 | 32.2 | 0.038 | 106.7 | 11.4 | 69.8 | 70.8 | 48.2 | 0.99 | 101.6 | 382.4 | 326.3 | 80.2 | 666.6 | 2.266 | 454.5 | 33.25 | 113.1 |  | 57.9 | 12 | 114.4 | 29.6 | 8.33 | 93.9 | 50.4
470580.4 |  |  | 2500 | 126.7 | 65 | 76.4 | 29.9 | 32.2 | 0.064 | 106.6 | 11.4 | 69.9 | 70.9 | 48.9 | 0.988 | 101.6 | 380.4 | 322.7 | 81.1 | 667 | 2.202 | 454.6 | 32.9 | 112.9 |  | 58.2 | 12 | 113.9 | 29.6 | 8.31 | 92.6 | 51.9
470610.4 |  |  | 2500 | 129.5 | 65.6 | 77.5 | 29.8 | 32.1 | 0.046 | 106.8 | 11.4 | 69.7 | 70.3 | 49.4 | 0.988 | 101.6 | 376.4 | 317.9 | 81.8 | 666.9 | 2.358 | 453.5 | 33.3 | 113.1 |  | 58.9 | 12 | 113.9 | 29.5 | 8.31 | 93.8 | 53.2
470640.4 |  |  | 2500 | 128.6 | 66.6 | 78.5 | 29.9 | 32 | 0.033 | 106.9 | 11.4 | 69.8 | 69.4 | 50.1 | 0.988 | 101.6 | 372.6 | 313.7 | 82.8 | 667.4 | 2.342 | 453.5 | 34.1 | 113.1 |  | 59.8 | 12 | 114.6 | 29.6 | 8.3 | 94 | 54.6
470670.4 |  |  | 2500 | 127.2 | 67.8 | 79.3 | 29.8 | 32 | 0.054 | 106.7 | 11.4 | 69.8 | 69.7 | 50.8 | 0.99 | 101.6 | 368.6 | 309.1 | 83.7 | 667.8 | 2.422 | 454.2 | 33.33 | 113.1 |  | 61.2 | 12 | 114.3 | 29.3 | 8.26 | 93.4 | 55.9
470700.4 |  |  | 2501 | 128.6 | 69.1 | 80.4 | 29.8 | 31.9 | 0.019 | 107 | 11.4 | 69.8 | 70 | 51.6 | 0.988 | 101.6 | 364.8 | 303.8 | 84.6 | 668 | 2.361 | 453.9 | 34.27 | 113.1 |  | 62.5 | 12 | 114.5 | 29.5 | 8.26 | 94.3 | 57.3
470730.4 |  |  | 2501 | 126.1 | 70.3 | 81.3 | 29.8 | 31.9 | 0.062 | 106.7 | 11.4 | 69.8 | 70 | 52.1 | 0.989 | 101.6 | 362.7 | 299.5 | 85.6 | 668.8 | 2.393 | 452.4 | 33.26 | 113.1 |  | 63.6 | 12 | 114.6 | 29.3 | 8.25 | 92.7 | 58.5
470760.4 |  |  | 2500 | 130.5 | 70.8 | 82.3 | 29.9 | 31.8 | 0.043 | 106.9 | 11.4 | 69.8 | 69.8 | 52.8 | 0.987 | 101.6 | 359.3 | 295 | 86.4 | 668.9 | 2.453 | 453.9 | 33.37 | 113.1 |  | 64 | 12 | 113.7 | 29.5 | 8.21 | 94.2 | 59.8
470790.4 |  |  | 2500 | 128.3 | 71.1 | 83.2 | 29.9 | 31.9 | 0.051 | 106.9 | 11.5 | 69.8 | 70.1 | 53.3 | 0.989 | 101.6 | 356.7 | 291.2 | 87.2 | 669.4 | 2.468 | 454.7 | 33.41 | 113.2 |  | 64.2 | 12 | 114.6 | 29.5 | 8.23 | 93.4 | 60.9
470820.4 |  |  | 2499 | 128.3 | 71.6 | 84.2 | 29.9 | 31.9 | 0.052 | 107 | 11.5 | 69.8 | 70.1 | 54.1 | 0.99 | 101.6 | 354.2 | 287.5 | 88.1 | 669.8 | 2.408 | 454.2 | 32.83 | 113.2 |  | 64.8 | 12 | 114.2 | 29.4 | 8.22 | 93.9 | 62.2
470850.4 |  |  | 2500 | 127.1 | 72.5 | 84.9 | 29.9 | 31.8 | 0.042 | 107.1 | 11.5 | 69.9 | 70.2 | 54.6 | 0.99 | 101.6 | 351.4 | 283.8 | 88.8 | 669.7 | 2.419 | 452.5 | 33.69 | 113.3 |  | 65.8 | 12 | 114.2 | 29.4 | 8.21 | 93.7 | 63.3
470880.4 |  |  | 2500 | 127.1 | 73.6 | 85.6 | 29.9 | 31.8 | 0.05 | 107 | 11.5 | 69.7 | 70.3 | 55.2 | 0.991 | 101.6 | 348.6 | 280.6 | 89.5 | 670.6 | 2.475 | 454 | 33.77 | 113.2 |  | 66.9 | 12 | 114.6 | 29.5 | 8.19 | 93.5 | 64.5
470910.4 |  |  | 2499 | 130.8 | 74.6 | 86.4 | 29.9 | 31.8 | 0.047 | 106.9 | 11.5 | 69.9 | 68.7 | 55.8 | 0.987 | 101.6 | 344.9 | 276.9 | 90.3 | 670.8 | 2.575 | 454.3 | 33.64 | 113.4 |  | 67.7 | 12 | 114.2 | 29.5 | 8.19 | 94.8 | 65.8
470940.4 |  |  | 2501 | 127.1 | 75.3 | 87.3 | 29.9 | 31.9 | 0.058 | 107 | 11.5 | 69.8 | 69.4 | 56.4 | 0.989 | 101.6 | 343.6 | 273.4 | 91.1 | 671.6 | 2.494 | 453.5 | 32.99 | 113.3 |  | 68.5 | 12 | 113.8 | 29.6 | 8.2 | 93.6 | 66.9
470970.4 |  |  | 2500 | 129.8 | 75.9 | 88 | 29.9 | 31.9 | 0.042 | 107.3 | 11.5 | 69.8 | 71.8 | 57.9 | 0.989 | 101.6 | 340.1 | 269.5 | 91.9 | 672.1 | 2.548 | 454.1 | 33.74 | 113.4 |  | 69.3 | 12.1 | 114.9 | 29.6 | 8.17 | 95.2 | 67.9
471000.4 |  |  | 2501 | 126.5 | 76.7 | 88.8 | 30 | 32 | 0.041 | 107.3 | 11.5 | 69.8 | 70.6 | 58.3 | 0.993 | 101.6 | 337.8 | 266.5 | 92.4 | 672.4 | 2.437 | 454.6 | 33.89 | 113.5 |  | 69.9 | 12 | 114.3 | 29.7 | 8.16 | 93.8 | 69
471030.4 |  |  | 2499 | 128.2 | 77.6 | 89.5 | 29.9 | 32 | 0.065 | 107.2 | 11.5 | 69.8 | 68.3 | 59.3 | 0.993 | 101.6 | 335.1 | 263.1 | 93.1 | 673.6 | 2.468 | 455 | 33.38 | 113.4 |  | 70.7 | 12 | 114 | 29.7 | 8.16 | 94.5 | 70.1
471060.4 |  |  | 2500 | 128 | 78.5 | 90.3 | 30 | 32.1 | 0.062 | 107.2 | 11.5 | 69.8 | 69.3 | 59.5 | 0.987 | 101.6 | 331.8 | 259.9 | 93.9 | 673.9 | 2.47 | 453.2 | 33.46 | 113.5 |  | 71.7 | 12 | 114.8 | 29.7 | 8.14 | 94.2 | 71.3
471090.4 |  |  | 2500 | 128.2 | 79.3 | 91.1 | 30 | 32.1 | 0.043 | 107.3 | 11.5 | 69.7 | 69.6 | 60.3 | 0.991 | 101.6 | 329.2 | 256.8 | 94.6 | 674.7 | 2.459 | 454.6 | 33.63 | 113.7 |  | 72.6 | 12 | 115 | 29.8 | 8.14 | 94.6 | 72.4
471120.4 |  |  | 2498 | 127.4 | 80.2 | 91.8 | 30.1 | 32.1 | 0.079 | 107 | 11.6 | 69.8 | 69.9 | 60.7 | 0.987 | 101.6 | 326.2 | 253.6 | 95.2 | 675.3 | 2.341 | 455 | 32.63 | 113.2 |  | 73.4 | 12 | 114.6 | 29.9 | 8.13 | 93.7 | 73.4
471150.4 |  |  | 2501 | 126.6 | 80.9 | 92.4 | 30.1 | 32.1 | 0.052 | 107.2 | 11.5 | 69.7 | 69.8 | 59.7 | 0.994 | 101.6 | 323.5 | 250.5 | 95.9 | 676.3 | 2.291 | 454.4 | 33.34 | 113.9 |  | 74.1 | 12 | 114.8 | 29.9 | 8.13 | 94 | 74.4
471180.5 |  |  | 2500 | 127.2 | 81.5 | 93.1 | 30.2 | 32.1 | 0.053 | 107.1 | 11.5 | 69.8 | 69.9 | 60.4 | 0.991 | 101.6 | 320.7 | 247.9 | 96.6 | 677.2 | 2.258 | 453.7 | 33.59 | 114.1 |  | 74.7 | 12 | 115.4 | 29.9 | 8.09 | 94.1 | 75.5
471210.5 |  |  | 2500 | 125.9 | 82.2 | 93.8 | 30.6 | 32.1 | 0.071 | 107 | 11.5 | 69.8 | 69.9 | 60.8 | 0.989 | 101.6 | 318.1 | 245 | 97.2 | 677.8 | 2.301 | 455.9 | 32.74 | 114.2 |  | 75.4 | 12 | 114.7 | 30 | 8.08 | 93.8 | 76.6
471240.5 |  |  | 2502 | 129.4 | 83.1 | 94.2 | 30.9 | 32.1 | 0.015 | 107.4 | 11.5 | 69.8 | 72.2 | 61.7 | 0.989 | 101.6 | 316.2 | 242.2 | 97.9 | 678.2 | 2.283 | 454.7 | 34.84 | 114.1 |  | 76.7 | 12 | 115.1 | 30 | 8.08 | 95.3 | 77.5
471270.5 |  |  | 2500 | 126.5 | 84.2 | 95.1 | 31 | 32.1 | 0.079 | 106.9 | 11.5 | 69.8 | 71.5 | 62.9 | 0.991 | 101.6 | 312.2 | 239.4 | 98.4 | 679.5 | 2.219 | 453.2 | 32.36 | 114.1 |  | 77.8 | 11.6 | 115.4 | 30.2 | 8.12 | 93.6 | 78.6
471330.4 |  |  | 2500 | 127.9 | 85.5 | 96.3 | 30.8 | 31.9 | 0.044 | 107.3 | 11.5 | 69.8 | 70.3 | 63.7 | 0.991 | 101.6 | 307.9 | 234.2 | 99.7 | 679.7 | 2.299 | 455 | 33.92 | 114.1 |  | 78.6 | 12 | 114.4 | 30.6 | 8.11 | 94.6 | 80.5
471360.4 |  |  | 2499 | 128.7 | 85.1 | 97.1 | 30.6 | 32 | 0.041 | 106.9 | 11.5 | 69.7 | 70.1 | 63.4 | 0.992 | 101.6 | 305.6 | 231.5 | 100.4 | 679.9 | 2.219 | 453.9 | 33.89 | 114.2 |  | 77.9 | 12 | 114.7 | 30.7 | 8.13 | 95.2 | 81.4
471390.4 |  |  | 2500 | 126.4 | 84.6 | 97.6 | 30.4 | 31.9 | 0.074 | 106.4 | 11.5 | 69.8 | 69.9 | 63.1 | 0.988 | 101.6 | 304.5 | 230 | 100.8 | 680 | 2.157 | 453.2 | 32.58 | 114.3 |  | 77.4 | 12 | 115.7 | 30.8 | 8.14 | 93.6 | 82.3
471420.4 |  |  | 2499 | 131.2 | 84.4 | 98.1 | 30.4 | 31.9 | 0.042 | 106.7 | 11.6 | 69.7 | 70.1 | 63.9 | 0.987 | 101.6 | 303.1 | 228.2 | 101.2 | 679.4 | 2.197 | 453.5 | 33.84 | 114.2 |  | 77.4 | 12 | 114.5 | 30.8 | 8.11 | 95.7 | 83.4
471450.4 |  |  | 2501 | 126.9 | 84.9 | 98.4 | 30.4 | 31.9 | 0.047 | 106.9 | 11.6 | 69.7 | 69.8 | 64.1 | 0.993 | 101.6 | 304 | 227.7 | 101.4 | 679.2 | 2.149 | 453.5 | 34.1 | 114.3 |  | 78.1 | 12 | 115.1 | 30.8 | 8.14 | 94.4 | 84.3
471480.4 |  |  | 2499 | 128.6 | 85.3 | 98.7 | 30.2 | 31.8 | 0.056 | 106.9 | 11.5 | 69.7 | 69.5 | 65.6 | 0.99 | 101.6 | 302.6 | 226.3 | 101.8 | 679 | 2.115 | 453 | 33.25 | 114.2 |  | 78.4 | 12 | 114.6 | 30.7 | 8.12 | 94.7 | 85.2
471510.4 |  |  | 2500 | 125.9 | 85.1 | 99.1 | 30.1 | 31.7 | 0.07 | 106.9 | 11.5 | 69.7 | 69.9 | 64.9 | 0.993 | 101.6 | 302 | 224.9 | 102.2 | 679.7 | 2.054 | 454.7 | 32.94 | 114.1 |  | 77.9 | 12 | 115.1 | 30.7 | 8.13 | 93.6 | 86.2
471540.4 |  |  | 2501 | 129.8 | 84.8 | 99.4 | 30.1 | 31.8 | 0.036 | 107.2 | 11.5 | 69.8 | 68.2 | 66.2 | 0.988 | 101.6 | 301.1 | 224.1 | 102.4 | 679.2 | 2.114 | 454.3 | 34.8 | 114.2 |  | 77.4 | 12 | 114.9 | 30.6 | 8.15 | 95.7 | 87
471570.4 |  |  | 2500 | 128.2 | 84.4 | 99.7 | 30 | 31.7 | 0.052 | 107.2 | 11.5 | 69.7 | 69.5 | 68.2 | 0.991 | 101.6 | 301.4 | 223.9 | 102.6 | 678.9 | 2.062 | 453.6 | 34.12 | 114.2 |  | 77.3 | 12 | 114.6 | 30.6 | 8.12 | 94.7 | 87.9
484201.4 |  |  | 1544 | 49.5 | 44.6 | 50 | 30.4 | 32.2 | 0.067 | 103.9 | 10.9 | 69.8 | 39.6 | 26.9 | 0.761 | 101.6 | 396.3 | 370.8 | 58.1 | 445 | 1.265 | 454.1 | 7.62 | 104.4 |  | 39.3 | 12 | 104.5 | 29.9 | 3.35 | 52.7 | 24.3
484202.4 |  |  | 1570 | 48.1 | 44.6 | 49.9 | 30.4 | 32.2 | 0.04 | 104.2 | 10.9 | 69.8 | 39.6 | 26.8 | 0.762 | 101.6 | 400.3 | 374.1 | 58 | 444.9 | 1.272 | 453.6 | 7.9 | 104.4 |  | 39.3 | 12 | 104.6 | 29.9 | 3.35 | 52.9 | 24.2
484203.4 |  |  | 1603 | 47.3 | 44.6 | 49.9 | 30.4 | 32.2 | 0.013 | 104.2 | 10.9 | 69.8 | 39.8 | 26.8 | 0.761 | 101.6 | 403.5 | 377.1 | 57.9 | 444.9 | 1.263 | 453.1 | 7.89 | 104.4 |  | 39.2 | 12 | 104.6 | 30.1 | 3.35 | 52.8 | 24.1
484204.4 |  |  | 1648 | 47.8 | 44.6 | 49.9 | 30.4 | 32.3 | -0.023 | 104.8 | 10.9 | 69.8 | 40.5 | 26.8 | 0.762 | 101.6 | 408.6 | 381.8 | 58 | 444.9 | 1.267 | 454.2 | 8.89 | 104.4 |  | 39.2 | 12 | 105.2 | 30 | 3.36 | 53.5 | 24.1
484205.4 |  |  | 1677 | 49 | 44.6 | 49.9 | 30.5 | 32.2 | -0.059 | 105 | 10.9 | 69.8 | 41.6 | 26.8 | 0.761 | 101.6 | 411.7 | 384.2 | 57.9 | 445 | 1.305 | 453.8 | 9.08 | 104.5 |  | 39.2 | 12 | 105.3 | 30.1 | 3.37 | 53.9 | 24
484206.4 |  |  | 1718 | 51.3 | 44.4 | 49.9 | 30.5 | 32.3 | -0.07 | 105.1 | 10.9 | 69.8 | 42.5 | 26.7 | 0.763 | 101.6 | 414.4 | 387 | 58 | 445.1 | 1.285 | 454 | 9.62 | 104.6 |  | 39.2 | 12 | 106 | 30.1 | 3.38 | 54.8 | 23.9
484207.4 |  |  | 1744 | 52.9 | 44.4 | 49.9 | 30.5 | 32.2 | -0.132 | 105.5 | 10.9 | 69.8 | 43.4 | 26.8 | 0.762 | 101.6 | 417.1 | 389.4 | 58 | 445.2 | 1.322 | 453.6 | 10.14 | 104.6 |  | 39.2 | 12 | 106.2 | 30.1 | 3.4 | 55.6 | 24.1
484208.4 |  |  | 1777 | 54.9 | 44.4 | 49.9 | 30.6 | 32.2 | -0.165 | 105.7 | 10.9 | 69.8 | 44.4 | 26.7 | 0.764 | 101.6 | 419.5 | 391.6 | 58 | 445.4 | 1.277 | 452.9 | 10.65 | 104.7 |  | 39.3 | 12 | 106.8 | 30.1 | 3.43 | 56.5 | 23.8
484209.4 |  |  | 1807 | 55.9 | 44.3 | 49.9 | 30.5 | 32.2 | -0.273 | 106.3 | 10.9 | 69.8 | 45.3 | 26.7 | 0.774 | 101.6 | 422.9 | 394.3 | 58.1 | 445.7 | 1.271 | 451.8 | 11.59 | 104.8 |  | 39.3 | 12 | 107.2 | 30.2 | 3.47 | 57.5 | 23.8
484210.4 |  |  | 1833 | 57.4 | 44.3 | 50 | 30.6 | 32.2 | -0.225 | 106.1 | 10.9 | 69.8 | 46.1 | 26.7 | 0.775 | 101.6 | 424.3 | 395.4 | 58.2 | 446.1 | 1.267 | 452.8 | 11.22 | 105 |  | 39.3 | 12 | 107.5 | 30.1 | 3.51 | 57.7 | 23.7
484211.4 |  |  | 1868 | 58.5 | 44.3 | 50 | 30.6 | 32.2 | -0.208 | 106.6 | 10.9 | 69.8 | 47 | 26.7 | 0.768 | 101.6 | 427.2 | 398 | 58.2 | 446.5 | 1.265 | 451.9 | 12 | 105.1 |  | 39.3 | 12 | 108.2 | 30.1 | 3.56 | 58.5 | 23.7
484212.4 |  |  | 1896 | 59.5 | 44.3 | 50 | 30.6 | 32.2 | -0.238 | 106.9 | 10.9 | 69.8 | 47.9 | 26.6 | 0.769 | 101.6 | 429.4 | 399.8 | 58.1 | 447 | 1.293 | 453.3 | 12.27 | 105.3 |  | 39.3 | 12 | 108.7 | 30.1 | 3.61 | 58.9 | 23.6
484213.4 |  |  | 1927 | 60.4 | 44.2 | 50.1 | 30.5 | 32.1 | -0.203 | 106.6 | 10.9 | 69.8 | 48.9 | 26.6 | 0.786 | 101.6 | 431 | 401.6 | 58.2 | 447.7 | 1.285 | 452.4 | 12.18 | 105.5 |  | 39.3 | 11.9 | 108.8 | 30.1 | 3.67 | 59.2 | 23.6
484214.4 |  |  | 1964 | 61.5 | 44.2 | 49.9 | 30.4 | 32.2 | -0.272 | 107.2 | 10.9 | 69.8 | 49.8 | 26.6 | 0.831 | 101.6 | 434.2 | 404.2 | 58.2 | 448.3 | 1.307 | 454.1 | 14.37 | 105.8 |  | 39.4 | 12 | 108.8 | 30.1 | 3.73 | 60 | 23.6
484215.4 |  |  | 1991 | 63 | 44.1 | 50 | 30.4 | 32.2 | -0.446 | 107.5 | 10.9 | 69.8 | 50.7 | 26.6 | 0.85 | 101.6 | 436.6 | 406.6 | 58.2 | 449.1 | 1.332 | 453 | 15.11 | 105.7 |  | 39.4 | 12 | 106.3 | 30 | 3.8 | 61 | 23.6
484216.4 |  |  | 2025 | 65.4 | 44.1 | 50 | 30.4 | 32.1 | -0.413 | 106.8 | 10.9 | 69.8 | 51.5 | 26.5 | 0.813 | 101.6 | 437.4 | 406.8 | 58.3 | 450.2 | 1.248 | 454.3 | 13.51 | 105.5 |  | 39.4 | 12 | 104.3 | 30.1 | 3.87 | 61.3 | 23.5
484217.4 |  |  | 2061 | 68 | 44.2 | 50 | 30.4 | 32.1 | -0.534 | 107.1 | 10.9 | 69.9 | 52.6 | 26.5 | 0.855 | 101.6 | 439.8 | 409.5 | 58.3 | 451.4 | 1.212 | 451.6 | 15.87 | 105.3 |  | 39.5 | 12 | 104.9 | 30.1 | 3.95 | 62.2 | 23.5
484218.4 |  |  | 2092 | 70.9 | 44.2 | 49.9 | 30.4 | 32.1 | -0.465 | 107.3 | 10.9 | 69.9 | 53.8 | 26.3 | 0.851 | 101.6 | 441.9 | 411.3 | 58.3 | 452.8 | 1.139 | 450.4 | 15.94 | 105.5 |  | 39.6 | 12 | 108.1 | 30.1 | 4.03 | 63.2 | 23.5
484219.4 |  |  | 2114 | 71.6 | 44.2 | 50 | 30.5 | 32.1 | -0.438 | 106.9 | 10.9 | 69.9 | 54.9 | 26.4 | 0.824 | 101.6 | 443.4 | 412.7 | 58.4 | 454.3 | 1.196 | 445.3 | 15.35 | 105.6 |  | 39.7 | 12 | 106.5 | 30.2 | 4.12 | 63 | 23.6
484220.4 |  |  | 2150 | 71.6 | 44.2 | 50 | 30.4 | 32 | -0.59 | 107.2 | 10.9 | 69.9 | 56 | 26.4 | 0.855 | 101.6 | 445.8 | 414.6 | 58.4 | 455.9 | 1.181 | 427.1 | 17.04 | 105.5 |  | 39.7 | 12 | 104.6 | 30.1 | 4.22 | 63.5 | 23.6
484221.4 |  |  | 2185 | 72.2 | 44.2 | 50 | 30.4 | 32.1 | -0.619 | 107.5 | 10.9 | 69.9 | 57 | 26.4 | 0.871 | 101.6 | 447.7 | 416.5 | 58.5 | 457.6 | 1.168 | 426.1 | 17.66 | 105.4 |  | 39.8 | 12 | 107.7 | 30.1 | 4.33 | 64.3 | 23.5
484222.4 |  |  | 2214 | 74.3 | 44.3 | 50.1 | 30.4 | 32 | -0.233 | 107.7 | 10.9 | 69.9 | 58.1 | 26.4 | 0.885 | 101.6 | 450.1 | 418.3 | 58.6 | 459.4 | 1.248 | 428 | 17.77 | 105.5 |  | 39.9 | 12 | 107.8 | 30.2 | 4.44 | 65.1 | 23.6
484223.4 |  |  | 2247 | 76.7 | 44.3 | 50.1 | 30.4 | 31.9 | -0.307 | 108.1 | 10.9 | 69.9 | 59.2 | 26.3 | 0.921 | 101.6 | 452.1 | 420.3 | 58.6 | 461.3 | 1.384 | 436.8 | 19.16 | 105.5 |  | 40 | 12 | 105.7 | 30.2 | 4.56 | 65.9 | 23.6
484224.4 |  |  | 2277 | 78.5 | 44.4 | 50.1 | 30.4 | 31.8 | -0.347 | 107.7 | 10.9 | 69.9 | 60.1 | 26.3 | 0.933 | 101.6 | 453.6 | 421.7 | 58.7 | 463.3 | 1.421 | 448.7 | 19.6 | 105.3 |  | 40.1 | 12 | 104.7 | 30.2 | 4.67 | 66.6 | 23.6
484225.4 |  |  | 2306 | 79.9 | 44.5 | 50.1 | 30.4 | 31.9 | -0.269 | 107.4 | 10.9 | 69.9 | 61.1 | 26.3 | 0.932 | 101.6 | 455.5 | 423.2 | 58.7 | 465.6 | 1.363 | 453.7 | 19.22 | 105.5 |  | 40.3 | 12 | 108.8 | 30.2 | 4.78 | 67.2 | 23.6
484226.4 |  |  | 2339 | 80.2 | 44.6 | 50.1 | 30.4 | 31.9 | -0.088 | 108.1 | 10.9 | 69.9 | 62.3 | 26.2 | 0.914 | 101.6 | 457.7 | 425.5 | 58.7 | 468.1 | 1.505 | 452.5 | 20.08 | 105.6 |  | 40.4 | 12 | 106.4 | 30.1 | 4.89 | 67.6 | 23.6
484227.4 |  |  | 2372 | 81.2 | 44.6 | 50.1 | 30.4 | 31.9 | -0.127 | 108.2 | 10.9 | 69.9 | 63.4 | 26.2 | 0.968 | 101.6 | 459.5 | 426.6 | 58.7 | 470.7 | 1.555 | 453 | 20.94 | 105.5 |  | 40.5 | 12 | 105.2 | 30.2 | 5 | 68.5 | 23.6
484228.4 |  |  | 2403 | 82.6 | 44.7 | 50.1 | 30.5 | 31.8 | -0.346 | 108.2 | 10.9 | 69.9 | 64.5 | 26.3 | 0.97 | 101.6 | 462 | 428.4 | 58.8 | 473.3 | 1.521 | 452.5 | 21.5 | 105.4 |  | 40.6 | 12 | 107.6 | 30.2 | 5.1 | 69.7 | 23.7
484229.4 |  |  | 2435 | 86.2 | 44.9 | 50.2 | 30.5 | 31.9 | -0.351 | 108.8 | 10.9 | 69.9 | 65.6 | 26.2 | 0.984 | 101.6 | 462.4 | 429.4 | 58.8 | 475.9 | 1.479 | 454.9 | 23.36 | 106.3 |  | 40.8 | 12 | 115.4 | 30.2 | 5.21 | 71.8 | 23.8
484231.3 |  |  | 2485 | 89.5 | 45.2 | 50.1 | 30.5 | 31.9 | -0.02 | 107.4 | 10.9 | 69.8 | 67.7 | 26.3 | 0.976 | 101.6 | 466.5 | 432 | 58.9 | 481.3 | 1.642 | 453.5 | 22.24 | 106.5 |  | 41 | 12 | 106.2 | 30.2 | 5.41 | 72.4 | 24.1
484232.3 |  |  | 2499 | 89.8 | 45.3 | 50.3 | 30.4 | 31.8 | -0.156 | 108.4 | 10.9 | 69.9 | 68.7 | 26.2 | 0.983 | 101.6 | 466.5 | 432.1 | 59 | 484.2 | 1.633 | 452.3 | 25.18 | 105.1 |  | 41.1 | 12 | 105.4 | 30.2 | 5.52 | 72.9 | 24.3
484233.3 |  |  | 2500 | 91.6 | 45.4 | 50.3 | 30.5 | 31.8 | -0.156 | 108.1 | 10.9 | 69.8 | 69.5 | 26.3 | 0.99 | 101.6 | 466.3 | 431.7 | 59.1 | 487.3 | 1.605 | 452.9 | 24.08 | 112.9 |  | 41.2 | 12 | 113.3 | 30.2 | 5.63 | 73.7 | 24.6
484234.3 |  |  | 2502 | 92.7 | 45.6 | 50.4 | 30.5 | 31.8 | -0.113 | 108.4 | 10.9 | 69.8 | 70 | 26.4 | 0.989 | 101.6 | 466.4 | 432 | 59.2 | 490.3 | 1.642 | 453 | 24.85 | 109.8 |  | 41.3 | 12 | 108.6 | 30.2 | 5.73 | 74.2 | 24.7
484235.3 |  |  | 2500 | 95.5 | 45.6 | 50.4 | 30.4 | 31.7 | -0.163 | 108.5 | 10.9 | 69.8 | 70.3 | 26.3 | 0.99 | 101.6 | 465.4 | 431.2 | 59.3 | 493.4 | 1.658 | 454.3 | 25.73 | 106.3 |  | 41.4 | 12 | 106.5 | 30.1 | 5.83 | 75 | 24.8
484236.3 |  |  | 2500 | 96.3 | 45.8 | 50.4 | 30.4 | 31.7 | -0.054 | 108.3 | 10.9 | 69.8 | 70.5 | 26.3 | 0.986 | 101.6 | 465.1 | 430.8 | 59.3 | 496.4 | 1.657 | 453.1 | 25.22 | 106 |  | 41.4 | 12 | 106 | 30.2 | 5.94 | 75.5 | 24.8
484237.3 |  |  | 2499 | 97.8 | 45.8 | 50.4 | 30.4 | 31.7 | -0.104 | 107.6 | 10.9 | 69.8 | 70.8 | 26.5 | 0.984 | 101.6 | 464.6 | 430.5 | 59.3 | 499.8 | 1.714 | 452.8 | 25.67 | 107.7 |  | 41.6 | 12 | 112.6 | 30.1 | 6.04 | 75.7 | 25
484238.3 |  |  | 2499 | 95.9 | 45.9 | 50.6 | 30.5 | 31.7 | -0.017 | 107.6 | 10.9 | 69.8 | 70.9 | 26.6 | 0.988 | 101.6 | 465 | 430.6 | 59.5 | 502.8 | 1.766 | 452.6 | 24.71 | 115.6 |  | 41.6 | 12 | 115.9 | 30.1 | 6.13 | 75.4 | 25
484239.3 |  |  | 2499 | 95.4 | 46.1 | 50.6 | 30.4 | 31.7 | -0.004 | 107.7 | 10.9 | 69.8 | 71 | 26.6 | 0.992 | 101.6 | 464.1 | 430.3 | 59.6 | 505.7 | 1.837 | 452.9 | 25.56 | 114.6 |  | 41.7 | 12 | 114.8 | 30.1 | 6.21 | 75.4 | 25.1
484240.3 |  |  | 2500 | 94.8 | 46.2 | 50.6 | 30.6 | 31.7 | 0.068 | 107.6 | 10.9 | 69.8 | 71.2 | 26.5 | 0.993 | 101.6 | 463.8 | 429.9 | 59.5 | 508.4 | 1.844 | 454.5 | 24.35 | 110.9 |  | 41.8 | 12 | 109.9 | 30.1 | 6.28 | 75.5 | 25.1
484241.3 |  |  | 2502 | 96.8 | 46.2 | 50.7 | 30.5 | 31.7 | -0.052 | 108 | 10.9 | 69.8 | 71.7 | 26.6 | 0.994 | 101.6 | 463.3 | 429.7 | 59.6 | 511.1 | 1.848 | 454 | 26.09 | 107 |  | 41.9 | 12 | 107.2 | 30.1 | 6.35 | 76.3 | 25.2
484242.3 |  |  | 2502 | 98.8 | 46.4 | 50.8 | 30.5 | 31.6 | -0.081 | 108.4 | 10.9 | 69.8 | 72.2 | 26.7 | 0.99 | 101.6 | 462 | 428.9 | 59.7 | 513.7 | 1.848 | 453.3 | 27.16 | 106.6 |  | 42 | 12 | 106.9 | 30.1 | 6.41 | 77.4 | 25.2
484243.3 |  |  | 2501 | 101.1 | 46.4 | 50.8 | 30.4 | 31.6 | -0.181 | 108.5 | 10.9 | 69.8 | 72 | 26.8 | 0.986 | 101.6 | 462 | 428.9 | 59.8 | 516.3 | 1.873 | 452.5 | 26.75 | 106.9 |  | 42.1 | 12 | 109 | 30.1 | 6.48 | 78.3 | 25.2
484244.3 |  |  | 2497 | 101.6 | 46.6 | 50.9 | 30.5 | 31.5 | 0.08 | 107.8 | 10.9 | 69.8 | 71.6 | 26.9 | 0.988 | 101.6 | 461.7 | 428.8 | 59.8 | 518.9 | 1.839 | 454 | 26.29 | 115 |  | 42.2 | 12 | 115.4 | 30.1 | 6.55 | 77.9 | 25.2
484245.3 |  |  | 2502 | 100.5 | 46.8 | 51 | 30.5 | 31.6 | 0.063 | 107.9 | 10.9 | 69.8 | 71.3 | 27 | 0.99 | 101.6 | 461.6 | 428.5 | 59.8 | 521.5 | 1.862 | 455 | 25.98 | 115.2 |  | 42.3 | 12 | 114.6 | 30.1 | 6.62 | 77.9 | 25.3
484246.3 |  |  | 2499 | 99.7 | 46.9 | 51.1 | 30.5 | 31.5 | 0.118 | 107.6 | 10.9 | 69.8 | 71 | 26.9 | 0.994 | 101.6 | 461.2 | 428.3 | 59.9 | 523.9 | 1.912 | 455.2 | 26.28 | 113.5 |  | 42.4 | 12 | 113.6 | 30.1 | 6.68 | 77.6 | 25.3
484247.3 |  |  | 2502 | 98.9 | 47.1 | 51.1 | 30.4 | 31.5 | 0.066 | 107.9 | 10.9 | 69.8 | 70.9 | 27 | 0.992 | 101.6 | 461.3 | 428 | 60 | 526.3 | 1.925 | 453.2 | 25.92 | 111.7 |  | 42.5 | 12.1 | 111.9 | 30.1 | 6.74 | 77.6 | 25.3
484248.3 |  |  | 2500 | 99.5 | 47.2 | 51.2 | 30.5 | 31.4 | 0.072 | 108 | 10.9 | 69.8 | 70.7 | 27 | 0.992 | 101.6 | 460.7 | 427.6 | 60.1 | 528.8 | 1.93 | 453.6 | 27.42 | 111.6 |  | 42.6 | 12 | 111.8 | 30.1 | 6.78 | 77.5 | 25.4
484249.3 |  |  | 2500 | 99 | 47.3 | 51.3 | 30.5 | 31.4 | 0.084 | 108 | 10.9 | 69.8 | 70.6 | 27.1 | 0.994 | 101.6 | 460.6 | 427.2 | 60.2 | 531.2 | 1.959 | 454.3 | 26.38 | 110.9 |  | 42.7 | 12 | 111.1 | 30.1 | 6.82 | 77.5 | 25.4
484250.3 |  |  | 2499 | 99.5 | 47.3 | 51.4 | 30.4 | 31.4 | 0.101 | 107.8 | 10.9 | 69.8 | 70.5 | 27.1 | 0.986 | 101.6 | 460.3 | 426.8 | 60.2 | 533.4 | 1.885 | 455.1 | 26.71 | 110.2 |  | 42.8 | 12 | 110.4 | 30 | 6.86 | 77.2 | 25.5
484251.3 |  |  | 2501 | 99.2 | 47.4 | 51.4 | 30.4 | 31.3 | 0.065 | 108.1 | 10.9 | 69.8 | 70.4 | 27.1 | 0.991 | 101.6 | 460.5 | 426.6 | 60.3 | 535.6 | 1.909 | 454.6 | 27.33 | 109.5 |  | 42.8 | 12 | 109.6 | 30.1 | 6.89 | 77.5 | 25.6
484252.3 |  |  | 2499 | 100.5 | 47.6 | 51.5 | 30.5 | 31.3 | 0.072 | 107.6 | 10.9 | 69.8 | 70.4 | 27.1 | 0.989 | 101.6 | 460.1 | 426.3 | 60.4 | 537.8 | 1.92 | 453.6 | 26.9 | 109.3 |  | 43.1 | 12 | 109 | 30.1 | 6.91 | 77.9 | 25.6
484253.3 |  |  | 2500 | 101.9 | 47.7 | 51.6 | 30.4 | 31.3 | 0.028 | 107.9 | 10.9 | 69.8 | 70.4 | 27.2 | 0.989 | 101.6 | 460.1 | 425.8 | 60.4 | 539.9 | 1.903 | 453 | 27.65 | 109.2 |  | 43.2 | 12 | 109.2 | 30 | 6.93 | 78.5 | 25.6
484254.3 |  |  | 2499 | 103.1 | 47.9 | 51.7 | 30.6 | 31.3 | 0.071 | 107.6 | 10.9 | 69.8 | 70.3 | 27.2 | 0.99 | 101.6 | 459.8 | 425.5 | 60.4 | 542.2 | 1.939 | 453 | 26.45 | 109.3 |  | 43.3 | 12 | 109.6 | 30.1 | 6.96 | 78.6 | 25.6
484255.3 |  |  | 2501 | 102.8 | 48 | 51.7 | 30.5 | 31.4 | 0.044 | 107.9 | 10.9 | 69.8 | 70.3 | 27.2 | 0.989 | 101.6 | 459.9 | 425.3 | 60.5 | 544.3 | 1.922 | 454.8 | 27.42 | 109.3 |  | 43.4 | 12 | 109.3 | 30.1 | 6.98 | 78.6 | 25.7
484256.3 |  |  | 2497 | 102.3 | 48.2 | 51.8 | 30.6 | 31.4 | 0.095 | 107.5 | 10.9 | 69.8 | 70.3 | 27.3 | 0.989 | 101.6 | 459.5 | 425.1 | 60.6 | 546.4 | 1.911 | 454.3 | 25.78 | 109.2 |  | 43.6 | 12 | 109.2 | 30.1 | 7 | 78.2 | 25.8
484257.3 |  |  | 2501 | 101.3 | 48.2 | 51.9 | 30.6 | 31.4 | 0.067 | 107.7 | 10.9 | 69.8 | 70.2 | 27.3 | 0.986 | 101.6 | 459.6 | 424.8 | 60.7 | 548.3 | 1.897 | 453.8 | 26.88 | 109.2 |  | 43.7 | 12 | 109.1 | 30 | 7.01 | 78.2 | 25.9
484258.3 |  |  | 2501 | 101.6 | 48.3 | 52.1 | 30.6 | 31.3 | 0.033 | 107.4 | 10.9 | 69.8 | 70.2 | 27.3 | 0.99 | 101.6 | 459.2 | 424 | 60.7 | 550.3 | 1.89 | 452.4 | 27.54 | 109.2 |  | 43.8 | 12 | 109.3 | 30.1 | 7.02 | 78.6 | 25.9
484259.3 |  |  | 2502 | 103.2 | 48.6 | 52.1 | 30.5 | 31.3 | 0.002 | 107.3 | 10.9 | 69.8 | 70.2 | 27.2 | 0.992 | 101.6 | 459 | 423.8 | 60.7 | 552.5 | 1.866 | 452.8 | 28.56 | 109.2 |  | 44 | 12 | 109.7 | 30.1 | 7.03 | 79.5 | 26
484260.3 |  |  | 2501 | 106.2 | 48.7 | 52.2 | 30.5 | 31.3 | 0.012 | 107.3 | 10.9 | 69.8 | 70.3 | 27.3 | 0.993 | 101.6 | 458.6 | 423.4 | 60.8 | 554.3 | 1.947 | 453.2 | 28.41 | 109.3 |  | 44.1 | 12 | 110.1 | 30 | 7.05 | 80.4 | 26.1
484261.3 |  |  | 2500 | 107.6 | 48.7 | 52.3 | 30.6 | 31.2 | 0.028 | 107.2 | 10.9 | 69.8 | 70.4 | 27.4 | 0.988 | 101.6 | 458.4 | 423.2 | 61 | 556.2 | 1.882 | 454.6 | 27.51 | 109.3 |  | 44.1 | 12 | 110 | 30 | 7.08 | 80.5 | 26.2
484262.3 |  |  | 2500 | 107.4 | 48.8 | 52.3 | 30.6 | 31.2 | 0.027 | 107.1 | 10.9 | 69.8 | 70.4 | 27.4 | 0.986 | 101.6 | 458.3 | 423.1 | 60.9 | 557.9 | 1.904 | 452.6 | 27.96 | 109.3 |  | 44.3 | 12 | 109.8 | 30 | 7.11 | 80.4 | 26.3
484263.3 |  |  | 2499 | 105.7 | 49 | 52.3 | 30.6 | 31.2 | 0.059 | 106.9 | 10.9 | 69.8 | 70.4 | 27.5 | 0.986 | 101.6 | 458.1 | 422.6 | 61.1 | 559.7 | 1.907 | 452 | 26.24 | 109.3 |  | 44.4 | 12 | 109.4 | 30 | 7.12 | 79.9 | 26.3
484264.3 |  |  | 2501 | 105.2 | 49.1 | 52.4 | 30.6 | 31.2 | 0.031 | 107.1 | 10.9 | 69.8 | 70.5 | 27.5 | 0.99 | 101.6 | 457.2 | 422.4 | 61 | 561.5 | 1.852 | 452.5 | 28.84 | 109.2 |  | 44.5 | 12 | 109.5 | 30 | 7.13 | 80 | 26.3
484265.3 |  |  | 2500 | 104.8 | 49.2 | 52.6 | 30.6 | 31.1 | 0.041 | 107 | 10.9 | 69.8 | 70.4 | 27.5 | 0.991 | 101.6 | 457.1 | 422.2 | 61.1 | 563.2 | 1.895 | 453.9 | 26.97 | 109.2 |  | 44.6 | 12 | 109.3 | 29.9 | 7.14 | 80 | 26.4
484266.3 |  |  | 2500 | 105.4 | 49.4 | 52.6 | 30.5 | 31.1 | 0.019 | 107.1 | 10.9 | 69.8 | 70.4 | 27.5 | 0.99 | 101.6 | 456.7 | 421.7 | 61.2 | 564.8 | 1.883 | 453.8 | 28.33 | 109.1 |  | 44.7 | 12 | 109.3 | 29.9 | 7.15 | 80.2 | 26.5
484267.3 |  |  | 2499 | 105.4 | 49.5 | 52.8 | 30.6 | 31.1 | 0.054 | 106.9 | 10.9 | 69.9 | 70.3 | 27.7 | 0.991 | 101.6 | 456.5 | 421.7 | 61.3 | 566.4 | 1.921 | 453.6 | 27.13 | 109.1 |  | 44.8 | 12 | 109.4 | 29.9 | 7.17 | 80 | 26.5
484268.3 |  |  | 2501 | 105.5 | 49.6 | 52.8 | 30.6 | 31.1 | 0.023 | 107.1 | 10.9 | 69.9 | 70.3 | 27.7 | 0.99 | 101.6 | 455.8 | 421.2 | 61.3 | 567.9 | 1.925 | 452.6 | 28.11 | 109.1 |  | 45.1 | 12 | 109.5 | 29.9 | 7.18 | 80.1 | 26.6
484269.3 |  |  | 2499 | 105.1 | 49.8 | 52.9 | 30.6 | 31.1 | 0.036 | 107 | 10.9 | 69.9 | 70.3 | 27.8 | 0.988 | 101.6 | 455.4 | 420.7 | 61.4 | 569.4 | 1.913 | 452.8 | 27.5 | 109.1 |  | 45.2 | 12 | 109.4 | 30 | 7.2 | 79.9 | 26.8
484270.3 |  |  | 2501 | 105.3 | 49.9 | 53 | 30.7 | 31.1 | 0.031 | 107.1 | 10.9 | 69.9 | 70.3 | 27.8 | 0.991 | 101.6 | 455.1 | 420.6 | 61.5 | 571.1 | 1.935 | 453.3 | 27.85 | 109.1 |  | 45.3 | 12 | 109.5 | 30 | 7.21 | 80.2 | 26.8
484271.3 |  |  | 2500 | 105.9 | 50 | 53.1 | 30.7 | 31.1 | 0.025 | 107.3 | 10.9 | 69.9 | 70.3 | 27.9 | 0.988 | 101.6 | 454.4 | 420.1 | 61.6 | 572.5 | 1.904 | 454.3 | 27.51 | 109.1 |  | 45.4 | 12 | 109.6 | 30 | 7.23 | 80.6 | 26.8
484272.3 |  |  | 2500 | 107.1 | 50.2 | 53.2 | 30.7 | 31.1 | 0.015 | 107.5 | 10.9 | 69.9 | 70.3 | 27.9 | 0.992 | 101.6 | 454.4 | 420.1 | 61.7 | 573.8 | 1.906 | 454.9 | 28.65 | 109.1 |  | 45.6 | 12 | 109.9 | 30 | 7.25 | 81.1 | 26.9
484273.3 |  |  | 2499 | 107.6 | 50.3 | 53.2 | 30.8 | 31.1 | 0.017 | 107.4 | 10.9 | 69.9 | 70.3 | 27.9 | 0.994 | 101.6 | 453.8 | 419.4 | 61.7 | 575.3 | 1.964 | 453 | 28.11 | 109.2 |  | 45.7 | 12 | 110 | 30 | 7.26 | 81.3 | 26.9
484274.3 |  |  | 2500 | 107.9 | 50.5 | 53.4 | 30.7 | 31.1 | 0.013 | 107.5 | 10.9 | 69.9 | 70.3 | 27.9 | 0.987 | 101.6 | 453.5 | 419.2 | 61.8 | 576.5 | 1.978 | 452.5 | 28.25 | 109.2 |  | 45.8 | 12 | 110 | 30.1 | 7.28 | 81.5 | 27
484275.3 |  |  | 2501 | 107.8 | 50.7 | 53.5 | 30.8 | 31.1 | 0.009 | 107.5 | 10.9 | 69.9 | 70.3 | 27.9 | 0.987 | 101.6 | 453.1 | 418.7 | 61.8 | 577.9 | 1.93 | 453.3 | 28.02 | 109.3 |  | 46 | 12 | 110.1 | 30 | 7.29 | 81.6 | 27
484276.3 |  |  | 2503 | 108.4 | 50.8 | 53.5 | 30.8 | 31 | -0.028 | 108.2 | 10.9 | 69.9 | 70.4 | 27.9 | 0.984 | 101.6 | 453.2 | 418.7 | 61.9 | 579.2 | 1.984 | 454.9 | 29.29 | 109.3 |  | 46.1 | 12 | 110.1 | 30 | 7.31 | 82.3 | 27.1
484277.3 |  |  | 2501 | 110.6 | 50.9 | 53.6 | 30.8 | 31 | -0.02 | 108.3 | 10.9 | 69.9 | 70.4 | 28 | 0.991 | 101.6 | 453.3 | 418.2 | 61.9 | 580.4 | 2.001 | 453.6 | 29.8 | 109.3 |  | 46.2 | 12 | 110.1 | 30.1 | 7.33 | 83.3 | 27.1
484278.3 |  |  | 2499 | 112.4 | 51 | 53.7 | 30.8 | 30.9 | -0.033 | 108 | 10.9 | 69.9 | 70.4 | 28.2 | 0.991 | 101.6 | 452.9 | 417.7 | 62.1 | 581.7 | 2.005 | 453.8 | 29.69 | 109.3 |  | 46.3 | 12 | 109.9 | 30 | 7.35 | 83.7 | 27.2
484279.3 |  |  | 2499 | 113.2 | 51.1 | 53.8 | 30.8 | 30.9 | -0.004 | 107.2 | 10.9 | 69.9 | 70.5 | 28.2 | 0.99 | 101.6 | 452.7 | 417.4 | 62.1 | 582.9 | 2.069 | 452.7 | 29.04 | 109.4 |  | 46.3 | 12.1 | 110.4 | 29.9 | 7.38 | 83.6 | 27.3
484280.3 |  |  | 2500 | 112.1 | 51.3 | 53.9 | 30.8 | 30.9 | -0.005 | 107.2 | 10.9 | 69.9 | 70.5 | 28.3 | 0.988 | 101.6 | 452.4 | 417 | 62.3 | 584.2 | 1.989 | 453.8 | 28.98 | 109.4 |  | 46.6 | 12.1 | 110.6 | 30 | 7.4 | 83.5 | 27.3
484281.3 |  |  | 2499 | 111.3 | 51.4 | 54 | 30.8 | 31 | 0 | 107.1 | 10.9 | 69.9 | 70.5 | 28.3 | 0.985 | 101.6 | 452.5 | 417 | 62.3 | 585.6 | 1.952 | 454.3 | 28.59 | 109.4 |  | 46.8 | 12 | 110.5 | 30 | 7.41 | 83.2 | 27.3
484282.3 |  |  | 2500 | 110.7 | 51.6 | 54.1 | 30.9 | 30.9 | -0.005 | 107.2 | 10.9 | 69.9 | 70.5 | 28.3 | 0.985 | 101.6 | 451.9 | 416.4 | 62.3 | 586.7 | 1.934 | 455.4 | 28.67 | 109.5 |  | 46.9 | 12.1 | 110.7 | 30 | 7.43 | 83.2 | 27.4
484283.3 |  |  | 2500 | 110.7 | 51.7 | 54.2 | 30.9 | 30.9 | 0.007 | 107.2 | 10.9 | 69.9 | 70.4 | 28.3 | 0.986 | 101.6 | 452.1 | 416.2 | 62.4 | 587.8 | 1.988 | 453.4 | 29.25 | 109.6 |  | 47.1 | 12.1 | 110.8 | 30 | 7.44 | 83.2 | 27.4
484284.3 |  |  | 2500 | 110.7 | 51.8 | 54.3 | 30.9 | 30.9 | 0.006 | 107.1 | 10.9 | 69.8 | 70.4 | 28.3 | 0.991 | 101.6 | 451.9 | 415.8 | 62.6 | 588.8 | 2.013 | 452.7 | 28.79 | 109.6 |  | 47.1 | 12 | 110.8 | 30 | 7.45 | 83.1 | 27.6
484285.3 |  |  | 2500 | 111 | 51.9 | 54.4 | 30.8 | 30.9 | -0.006 | 107.2 | 10.9 | 69.8 | 70.5 | 28.4 | 0.99 | 101.6 | 451.5 | 415.3 | 62.6 | 589.9 | 1.906 | 452.7 | 29.19 | 109.6 |  | 47.2 | 12.1 | 110.9 | 30 | 7.47 | 83.3 | 27.6
484286.3 |  |  | 2500 | 111 | 52 | 54.4 | 30.8 | 30.9 | -0.01 | 107.2 | 10.9 | 69.8 | 70.5 | 28.4 | 0.99 | 101.6 | 451.5 | 414.9 | 62.7 | 590.9 | 1.928 | 454.1 | 29.48 | 109.6 |  | 47.3 | 12.1 | 110.9 | 29.9 | 7.48 | 83.4 | 27.7
484287.3 |  |  | 2500 | 111.5 | 52.2 | 54.5 | 30.9 | 30.9 | -0.007 | 107.2 | 10.9 | 69.8 | 70.5 | 28.4 | 0.986 | 101.6 | 450.8 | 414 | 62.7 | 591.9 | 1.926 | 454.1 | 29.21 | 109.7 |  | 47.5 | 12.1 | 111.1 | 29.9 | 7.5 | 83.5 | 27.7
484288.3 |  |  | 2501 | 111.6 | 52.3 | 54.6 | 30.9 | 30.9 | -0.018 | 107.3 | 10.9 | 69.8 | 70.5 | 28.5 | 0.985 | 101.6 | 450.9 | 414.2 | 62.8 | 592.9 | 1.947 | 453 | 29.61 | 109.7 |  | 47.6 | 12.1 | 110.9 | 29.9 | 7.51 | 83.6 | 27.8
484289.3 |  |  | 2500 | 112.3 | 52.4 | 54.7 | 30.9 | 30.9 | -0.016 | 107.3 | 10.9 | 69.8 | 70.5 | 28.6 | 0.987 | 101.6 | 450.6 | 413.7 | 62.9 | 593.9 | 1.949 | 452.4 | 29.48 | 109.7 |  | 47.7 | 12 | 110.6 | 29.9 | 7.53 | 83.9 | 27.9
484290.3 |  |  | 2499 | 112.8 | 52.6 | 54.8 | 30.9 | 30.9 | 0.002 | 107.3 | 10.9 | 69.8 | 70.5 | 28.6 | 0.988 | 101.6 | 450.4 | 413.4 | 62.9 | 594.8 | 1.964 | 452.1 | 29.47 | 109.7 |  | 47.9 | 12 | 110.6 | 29.9 | 7.55 | 84 | 27.9
484291.3 |  |  | 2501 | 113.5 | 52.8 | 54.9 | 30.9 | 30.9 | 0.078 | 107.2 | 10.9 | 69.8 | 70.5 | 28.6 | 0.988 | 101.6 | 450.2 | 413.3 | 63 | 595.8 | 2.045 | 452.8 | 29.61 | 109.8 |  | 48 | 12 | 110.8 | 29.9 | 7.57 | 84.3 | 28
484292.3 |  |  | 2501 | 113.5 | 52.9 | 55 | 30.9 | 30.9 | 0.083 | 107.1 | 10.9 | 69.8 | 70.6 | 28.7 | 0.988 | 101.6 | 449.6 | 412.9 | 63 | 596.8 | 1.991 | 452.3 | 29.98 | 109.8 |  | 48.1 | 12 | 110.7 | 29.9 | 7.59 | 84.3 | 28
484293.3 |  |  | 2502 | 114.1 | 53.1 | 55 | 30.9 | 30.8 | 0.031 | 107.4 | 10.9 | 69.8 | 70.5 | 28.7 | 0.992 | 101.6 | 449.1 | 412.7 | 63.1 | 597.8 | 2.036 | 452.9 | 30.73 | 109.8 |  | 48.3 | 12 | 110.9 | 29.9 | 7.6 | 85.1 | 28.1
484294.3 |  |  | 2501 | 115.4 | 53.1 | 55.1 | 30.9 | 30.8 | 0.029 | 107.4 | 10.9 | 69.8 | 70.4 | 28.9 | 0.989 | 101.6 | 448 | 411.9 | 63.2 | 598.7 | 2.049 | 451.6 | 30.85 | 109.8 |  | 48.3 | 12 | 111.4 | 29.9 | 7.62 | 85.8 | 28.2
484295.3 |  |  | 2500 | 116.7 | 53.3 | 55.2 | 31 | 30.9 | 0.038 | 107.4 | 10.9 | 69.8 | 70.4 | 28.9 | 0.989 | 101.6 | 447.6 | 411.6 | 63.2 | 599.5 | 2 | 452.6 | 30.58 | 109.9 |  | 48.6 | 12 | 111.4 | 29.9 | 7.64 | 86.2 | 28.3
484296.3 |  |  | 2499 | 117.6 | 53.4 | 55.2 | 31 | 30.9 | 0.035 | 107.4 | 10.9 | 69.8 | 70.4 | 29 | 0.988 | 101.6 | 447.1 | 411.1 | 63.3 | 600.6 | 2.048 | 452.7 | 30.79 | 109.9 |  | 48.7 | 12 | 111.5 | 29.8 | 7.67 | 86.4 | 28.3
484297.3 |  |  | 2500 | 117.5 | 53.6 | 55.4 | 31 | 30.9 | 0.036 | 107.4 | 10.9 | 69.8 | 70.5 | 29 | 0.989 | 101.6 | 446.8 | 410.6 | 63.4 | 601.4 | 2.055 | 453 | 30.54 | 110 |  | 48.8 | 12 | 111.4 | 29.8 | 7.69 | 86.6 | 28.3
484298.3 |  |  | 2499 | 117.2 | 53.7 | 55.4 | 31 | 30.8 | 0.056 | 107.3 | 10.9 | 69.8 | 70.5 | 29.1 | 0.987 | 101.6 | 446.9 | 410.7 | 63.5 | 602.3 | 2.04 | 452.8 | 29.78 | 110 |  | 48.9 | 12 | 111.3 | 29.8 | 7.71 | 86.3 | 28.4
484299.3 |  |  | 2500 | 116.6 | 53.9 | 55.6 | 31 | 30.9 | 0.053 | 107.3 | 10.9 | 69.8 | 70.6 | 29.1 | 0.987 | 101.6 | 446.5 | 410.3 | 63.6 | 603.2 | 2.052 | 453 | 30.21 | 110 |  | 49.1 | 12 | 111.4 | 29.9 | 7.72 | 86.2 | 28.5
484300.3 |  |  | 2499 | 115.7 | 53.9 | 55.6 | 31 | 30.9 | 0.062 | 107.2 | 10.9 | 69.8 | 70.6 | 29.1 | 0.985 | 101.6 | 445.9 | 409.8 | 63.6 | 604 | 2.053 | 452.5 | 29.61 | 110.1 |  | 49.2 | 12 | 111.2 | 29.9 | 7.73 | 85.8 | 28.6
484301.3 |  |  | 2500 | 115 | 54.1 | 55.7 | 31.1 | 30.9 | 0.057 | 107.2 | 10.9 | 69.8 | 70.7 | 29.2 | 0.986 | 101.6 | 445.7 | 409.4 | 63.7 | 604.8 | 2.034 | 453.5 | 29.79 | 110.1 |  | 49.3 | 12 | 111.2 | 29.9 | 7.74 | 85.5 | 28.6
484302.3 |  |  | 2500 | 114.5 | 54.2 | 55.9 | 31.1 | 30.8 | 0.062 | 107.3 | 10.9 | 69.8 | 70.6 | 29.2 | 0.988 | 101.6 | 445.3 | 409.2 | 63.8 | 605.6 | 2.036 | 453.9 | 29.65 | 110.1 |  | 49.3 | 12 | 111.1 | 29.9 | 7.75 | 85.3 | 28.7
484303.3 |  |  | 2501 | 114.4 | 54.3 | 56 | 31.1 | 30.9 | 0.055 | 107.4 | 10.9 | 69.8 | 70.6 | 29.3 | 0.989 | 101.6 | 444.9 | 408.8 | 63.9 | 606.3 | 2.006 | 454.7 | 30.28 | 110.1 |  | 49.6 | 12 | 111 | 29.9 | 7.76 | 85.4 | 28.8
484304.3 |  |  | 2500 | 114.6 | 54.6 | 56.1 | 31.1 | 30.8 | 0.06 | 107.4 | 10.9 | 69.8 | 70.6 | 29.3 | 0.989 | 101.6 | 444.4 | 408.4 | 63.9 | 607.1 | 2.06 | 452.9 | 29.86 | 110.1 |  | 49.7 | 12 | 110.9 | 29.9 | 7.77 | 85.4 | 28.9
484305.3 |  |  | 2500 | 115.1 | 54.6 | 56.2 | 31.1 | 30.8 | 0.056 | 107.5 | 10.9 | 69.8 | 70.6 | 29.3 | 0.988 | 101.6 | 444.3 | 408.3 | 64 | 607.8 | 2.044 | 452.4 | 30.25 | 110.1 |  | 49.8 | 12 | 111.1 | 29.9 | 7.78 | 85.7 | 28.9
484306.3 |  |  | 2500 | 115.4 | 54.7 | 56.3 | 31.1 | 30.7 | 0.061 | 107.4 | 10.9 | 69.8 | 70.5 | 29.3 | 0.988 | 101.6 | 444.1 | 408 | 64.1 | 608.5 | 2.055 | 452.8 | 29.94 | 110.1 |  | 49.9 | 12 | 111.2 | 29.9 | 7.79 | 85.7 | 29
484307.3 |  |  | 2500 | 115.5 | 54.9 | 56.4 | 31.1 | 30.8 | 0.043 | 107.2 | 10.9 | 69.8 | 70.5 | 29.4 | 0.986 | 101.6 | 444.1 | 407.7 | 64.1 | 609.2 | 2.02 | 454.6 | 30.51 | 110.1 |  | 50 | 12 | 111.2 | 29.9 | 7.8 | 85.7 | 29.1
484308.3 |  |  | 2501 | 115.7 | 54.9 | 56.4 | 31.1 | 30.7 | 0.042 | 107.3 | 10.9 | 69.8 | 70.6 | 29.4 | 0.988 | 101.6 | 443.6 | 407 | 64.1 | 609.8 | 2.018 | 454.8 | 30.36 | 110.1 |  | 50.2 | 12 | 111.7 | 29.9 | 7.81 | 86 | 29.1
484309.3 |  |  | 2501 | 115.8 | 55.1 | 56.6 | 31.1 | 30.7 | 0.033 | 107.3 | 10.9 | 69.8 | 70.6 | 29.5 | 0.989 | 101.6 | 443.6 | 406.6 | 64.2 | 610.5 | 2.017 | 454.1 | 30.55 | 110.3 |  | 50.3 | 12 | 112 | 29.8 | 7.82 | 86.1 | 29.2
484310.3 |  |  | 2501 | 116.6 | 55.2 | 56.6 | 31.1 | 30.7 | 0.041 | 107.4 | 10.9 | 69.8 | 70.6 | 29.6 | 0.991 | 101.6 | 444 | 406.4 | 64.4 | 611.2 | 2.069 | 453.1 | 31.08 | 110.3 |  | 50.4 | 12 | 112.2 | 29.8 | 7.82 | 86.5 | 29.2
484311.3 |  |  | 2500 | 117.2 | 55.3 | 56.8 | 31.1 | 30.7 | 0.033 | 107.4 | 10.9 | 69.8 | 70.6 | 29.7 | 0.987 | 101.6 | 443.7 | 405.7 | 64.4 | 611.8 | 2.015 | 452.5 | 30.74 | 110.4 |  | 50.5 | 12 | 111.5 | 29.8 | 7.83 | 86.7 | 29.3
484312.3 |  |  | 2498 | 118.2 | 55.4 | 56.8 | 31.1 | 30.7 | 0.049 | 107.3 | 10.9 | 69.8 | 70.5 | 29.6 | 0.989 | 101.6 | 443.3 | 405.2 | 64.5 | 612.5 | 2.036 | 453.8 | 30.52 | 110.4 |  | 50.6 | 12 | 111.2 | 29.8 | 7.84 | 86.8 | 29.4
484313.3 |  |  | 2500 | 117.8 | 55.6 | 56.9 | 31.2 | 30.7 | 0.042 | 107.3 | 10.9 | 69.8 | 70.4 | 29.7 | 0.987 | 101.6 | 443.3 | 405.2 | 64.6 | 613.1 | 2.02 | 454 | 30.58 | 110.3 |  | 50.8 | 12 | 111 | 29.8 | 7.85 | 86.7 | 29.4
484314.3 |  |  | 2501 | 117.6 | 55.7 | 56.9 | 31.1 | 30.7 | 0.023 | 107.5 | 10.9 | 69.8 | 70.4 | 29.7 | 0.987 | 101.6 | 443.1 | 404.6 | 64.7 | 613.8 | 2.014 | 453.9 | 31 | 110.3 |  | 50.9 | 12.1 | 111 | 29.8 | 7.86 | 87 | 29.5
484315.3 |  |  | 2501 | 117.9 | 55.8 | 57.1 | 31.1 | 30.7 | 0.015 | 107.5 | 10.9 | 69.8 | 70.4 | 29.8 | 0.986 | 101.6 | 442.9 | 404.2 | 64.8 | 614.5 | 2.023 | 451.6 | 31.28 | 110.3 |  | 51 | 12 | 110.9 | 29.8 | 7.86 | 87.4 | 29.5
484316.3 |  |  | 2500 | 119.2 | 56 | 57.2 | 31.1 | 30.7 | 0.014 | 107.4 | 10.9 | 69.8 | 70.5 | 29.9 | 0.989 | 101.6 | 442.9 | 403.9 | 64.8 | 615.2 | 2.094 | 452.7 | 31.21 | 110.2 |  | 51.2 | 12 | 111.2 | 29.8 | 7.86 | 87.6 | 29.6
484317.3 |  |  | 2500 | 119.6 | 56.2 | 57.3 | 31.1 | 30.8 | 0.019 | 107.4 | 10.9 | 69.8 | 70.4 | 30 | 0.985 | 101.6 | 442.7 | 403.7 | 64.8 | 615.9 | 2.082 | 452.8 | 31.32 | 110.3 |  | 51.3 | 12 | 111.3 | 29.8 | 7.87 | 87.6 | 29.7
484318.3 |  |  | 2500 | 119 | 56.3 | 57.4 | 31.1 | 30.8 | 0.028 | 107.3 | 10.9 | 69.8 | 70.4 | 30.1 | 0.985 | 101.6 | 442.3 | 403.1 | 64.9 | 616.4 | 2.086 | 453.3 | 30.98 | 110.3 |  | 51.4 | 12 | 111.4 | 29.8 | 7.87 | 87.4 | 29.7
484319.3 |  |  | 2499 | 117.9 | 56.4 | 57.5 | 31.1 | 30.7 | 0.033 | 107.2 | 10.9 | 69.8 | 70.5 | 30.2 | 0.986 | 101.6 | 441.9 | 403 | 65 | 617.1 | 2.081 | 453 | 30.96 | 110.3 |  | 51.6 | 12 | 111.6 | 29.8 | 7.87 | 87 | 29.8
484320.3 |  |  | 2500 | 117.1 | 56.6 | 57.6 | 31.2 | 30.8 | 0.034 | 107.1 | 10.9 | 69.8 | 70.5 | 30.2 | 0.989 | 101.6 | 441.6 | 402.5 | 65.1 | 617.7 | 2.049 | 452.8 | 31.06 | 110.3 |  | 51.6 | 12 | 111.7 | 29.8 | 7.87 | 86.9 | 29.8
484321.3 |  |  | 2500 | 116.5 | 56.7 | 57.7 | 31.2 | 30.7 | 0.04 | 106.9 | 10.9 | 69.9 | 70.6 | 30.3 | 0.989 | 101.6 | 441.7 | 402.3 | 65.2 | 618.2 | 2.053 | 451.9 | 31.04 | 110.4 |  | 51.6 | 12 | 111.8 | 29.8 | 7.87 | 86.7 | 29.9
484322.3 |  |  | 2501 | 116.4 | 56.8 | 57.8 | 31.2 | 30.8 | 0.027 | 106.9 | 10.9 | 69.9 | 70.6 | 30.4 | 0.99 | 101.6 | 440.4 | 401.6 | 65.2 | 618.7 | 2.064 | 453.4 | 31.18 | 110.4 |  | 51.7 | 12 | 112.3 | 29.8 | 7.88 | 86.6 | 29.9
484323.3 |  |  | 2501 | 116.8 | 56.9 | 57.9 | 31.2 | 30.7 | 0.027 | 106.8 | 10.9 | 69.9 | 70.7 | 30.4 | 0.988 | 101.6 | 440.1 | 401.4 | 65.3 | 619.2 | 2.058 | 454.3 | 30.97 | 110.5 |  | 51.8 | 12 | 112.6 | 29.8 | 7.88 | 86.7 | 30
484324.3 |  |  | 2499 | 117.5 | 57 | 57.9 | 31.3 | 30.8 | 0.036 | 106.8 | 10.9 | 69.9 | 70.7 | 30.5 | 0.989 | 101.6 | 439.7 | 400.9 | 65.3 | 619.8 | 2.069 | 453.3 | 30.89 | 110.6 |  | 51.9 | 12 | 112.4 | 29.8 | 7.89 | 86.8 | 30.1
484325.3 |  |  | 2500 | 117.5 | 57.1 | 58.1 | 31.3 | 30.8 | 0.052 | 106.6 | 10.9 | 69.9 | 70.8 | 30.6 | 0.984 | 101.6 | 439.4 | 400.6 | 65.4 | 620.3 | 2.086 | 451.9 | 30.54 | 110.7 |  | 51.9 | 12 | 112.2 | 29.8 | 7.89 | 86.5 | 30.1
484326.3 |  |  | 2501 | 117.2 | 57.1 | 58.2 | 31.2 | 30.7 | 0.046 | 106.6 | 10.9 | 69.9 | 70.7 | 30.6 | 0.987 | 101.6 | 438.7 | 400.2 | 65.5 | 620.7 | 2.062 | 451.6 | 30.62 | 110.7 |  | 51.9 | 12 | 111.8 | 29.8 | 7.9 | 86.5 | 30.2
484327.3 |  |  | 2500 | 116.7 | 57.2 | 58.2 | 31.2 | 30.7 | 0.046 | 106.7 | 10.9 | 69.9 | 70.6 | 30.7 | 0.99 | 101.6 | 437.9 | 399.7 | 65.6 | 621.1 | 2.035 | 451.8 | 30.69 | 110.6 |  | 52 | 12 | 111.7 | 29.8 | 7.9 | 86.5 | 30.3
484328.3 |  |  | 2501 | 117 | 57.3 | 58.4 | 31.2 | 30.7 | 0.015 | 106.9 | 10.9 | 69.9 | 70.6 | 30.7 | 0.99 | 101.6 | 437.4 | 399.3 | 65.7 | 621.7 | 2.044 | 453.8 | 31.34 | 110.6 |  | 52 | 12.1 | 111.7 | 29.8 | 7.9 | 86.9 | 30.3
484329.3 |  |  | 2500 | 117.7 | 57.3 | 58.5 | 31.2 | 30.8 | 0.019 | 107 | 10.9 | 69.9 | 70.6 | 30.7 | 0.988 | 101.6 | 437.3 | 398.9 | 65.8 | 622.1 | 2.067 | 454.5 | 31.19 | 110.7 |  | 52.1 | 12.1 | 111.9 | 29.8 | 7.91 | 87.3 | 30.4
484330.3 |  |  | 2501 | 118.9 | 57.4 | 58.6 | 31.3 | 30.7 | 0.007 | 107.2 | 10.9 | 69.9 | 70.7 | 30.7 | 0.985 | 101.6 | 436.7 | 398.4 | 65.8 | 622.6 | 2.087 | 453 | 31.55 | 110.7 |  | 52.2 | 12.1 | 112 | 29.8 | 7.91 | 87.9 | 30.5
484331.3 |  |  | 2500 | 120.2 | 57.4 | 58.8 | 31.2 | 30.7 | 0.014 | 107.3 | 10.9 | 69.9 | 70.6 | 30.9 | 0.984 | 101.6 | 436.2 | 398.2 | 66 | 623.1 | 2.075 | 452.9 | 31.88 | 110.7 |  | 52.2 | 12.1 | 112.3 | 29.8 | 7.92 | 88.3 | 30.6
484332.3 |  |  | 2500 | 121 | 57.6 | 58.8 | 31.3 | 30.7 | 0.01 | 107.4 | 10.9 | 69.9 | 70.6 | 30.8 | 0.986 | 101.6 | 436.1 | 397.8 | 66 | 623.5 | 2.087 | 452.3 | 31.84 | 110.7 |  | 52.2 | 12 | 112.5 | 29.8 | 7.93 | 88.6 | 30.7
484333.3 |  |  | 2500 | 121.3 | 57.6 | 58.8 | 31.2 | 30.7 | 0.01 | 107.3 | 10.9 | 69.9 | 70.7 | 30.9 | 0.987 | 101.6 | 435.9 | 397.6 | 66.1 | 624 | 2.12 | 453.5 | 31.7 | 110.8 |  | 52.2 | 12 | 112.4 | 29.8 | 7.94 | 88.8 | 30.7
484334.3 |  |  | 2500 | 121.3 | 57.6 | 58.9 | 31.2 | 30.7 | 0 | 107.5 | 10.8 | 69.9 | 70.6 | 30.9 | 0.988 | 101.6 | 435.2 | 396.8 | 66.1 | 624.6 | 2.114 | 453.8 | 31.84 | 110.9 |  | 52.2 | 12 | 112.4 | 29.7 | 7.94 | 89 | 30.7
484335.3 |  |  | 2499 | 121.3 | 57.7 | 59.1 | 31.3 | 30.8 | 0.02 | 107.5 | 10.8 | 69.9 | 70.6 | 31 | 0.989 | 101.6 | 434.9 | 396.5 | 66.2 | 625 | 2.127 | 454.1 | 31.89 | 110.9 |  | 52.3 | 12 | 112.4 | 29.8 | 7.95 | 89 | 30.7
484336.3 |  |  | 2499 | 121.2 | 57.7 | 59.2 | 31.3 | 30.7 | 0.13 | 107.4 | 10.8 | 69.8 | 70.6 | 31.1 | 0.989 | 101.6 | 434.9 | 396.2 | 66.3 | 625.6 | 2.158 | 453 | 31.61 | 111 |  | 52.3 | 12 | 112.7 | 29.8 | 7.96 | 89 | 30.8
484337.3 |  |  | 2500 | 120.6 | 57.8 | 59.2 | 31.2 | 30.7 | 0.147 | 107.3 | 10.8 | 69.8 | 70.6 | 31.2 | 0.987 | 101.6 | 434.9 | 396.3 | 66.3 | 626.1 | 2.199 | 453.4 | 31.25 | 111.1 |  | 52.4 | 12 | 112.6 | 29.8 | 7.97 | 88.7 | 30.9
484338.3 |  |  | 2500 | 119.5 | 57.8 | 59.3 | 31.3 | 30.7 | 0.152 | 107.3 | 10.8 | 69.8 | 70.6 | 31.2 | 0.985 | 101.6 | 434.9 | 395.9 | 66.3 | 626.4 | 2.17 | 453.4 | 31 | 111.2 |  | 52.4 | 12 | 112.3 | 29.8 | 7.97 | 88.2 | 30.9
484339.3 |  |  | 2500 | 118.7 | 57.8 | 59.4 | 31.2 | 30.7 | 0.153 | 107.3 | 10.8 | 69.8 | 70.6 | 31.3 | 0.986 | 101.6 | 434.7 | 395.6 | 66.5 | 626.9 | 2.188 | 454.2 | 31.08 | 111.1 |  | 52.4 | 12 | 112.1 | 29.8 | 7.98 | 88 | 31.1
484340.3 |  |  | 2500 | 118 | 57.9 | 59.6 | 31.2 | 30.7 | 0.141 | 107.4 | 10.8 | 69.8 | 70.7 | 31.3 | 0.988 | 101.6 | 434.2 | 395 | 66.6 | 627.3 | 2.212 | 453.8 | 31.18 | 111.1 |  | 52.5 | 12 | 111.9 | 29.8 | 7.98 | 87.8 | 31.1
484341.3 |  |  | 2500 | 118.4 | 57.9 | 59.6 | 31.2 | 30.7 | 0.143 | 107.4 | 10.8 | 69.8 | 70.7 | 31.1 | 0.991 | 101.6 | 434.6 | 394.7 | 66.6 | 627.8 | 2.176 | 453.1 | 31.46 | 111.1 |  | 52.5 | 12 | 112 | 29.8 | 7.98 | 88 | 31.1
484342.3 |  |  | 2500 | 118.7 | 57.9 | 59.7 | 31.2 | 30.7 | 0.141 | 106.7 | 10.8 | 69.8 | 70.7 | 31.1 | 0.992 | 101.6 | 434.6 | 394.6 | 66.7 | 628.2 | 2.184 | 452.6 | 30.64 | 111.1 |  | 52.5 | 12 | 112.3 | 29.8 | 7.99 | 88.1 | 31.1
484343.3 |  |  | 2500 | 119.1 | 57.9 | 59.8 | 31.2 | 30.7 | 0.138 | 106.7 | 10.8 | 69.8 | 70.6 | 31.1 | 0.989 | 101.6 | 434.9 | 394.7 | 66.8 | 628.6 | 2.172 | 454.2 | 31.05 | 111.2 |  | 52.6 | 12 | 112.5 | 29.8 | 7.99 | 88 | 31.3
484344.3 |  |  | 2500 | 118.6 | 58.1 | 59.9 | 31.2 | 30.7 | 0.124 | 106.7 | 10.8 | 69.8 | 70.6 | 31.1 | 0.985 | 101.6 | 435.8 | 395.3 | 66.8 | 628.9 | 2.153 | 453.9 | 30.86 | 111.2 |  | 52.6 | 12 | 112.3 | 29.8 | 8 | 87.8 | 31.3
484345.3 |  |  | 2501 | 118.9 | 58.1 | 59.9 | 31.2 | 30.7 | 0.104 | 106.7 | 10.8 | 69.8 | 70.5 | 31.2 | 0.987 | 101.6 | 436.2 | 395.1 | 66.9 | 629.3 | 2.159 | 453.6 | 31.59 | 111.2 |  | 52.6 | 12 | 112.5 | 29.8 | 8 | 88.1 | 31.3
484346.3 |  |  | 2499 | 119.3 | 58.1 | 60.1 | 31.2 | 30.7 | 0.112 | 106.7 | 10.8 | 69.8 | 70.6 | 31.3 | 0.988 | 101.6 | 436.1 | 395.1 | 66.9 | 629.8 | 2.15 | 452.7 | 31.3 | 111.4 |  | 52.6 | 12 | 113.1 | 29.7 | 8 | 88.2 | 31.4
484347.3 |  |  | 2500 | 120.3 | 58.2 | 60.2 | 31.3 | 30.7 | 0.1 | 106.7 | 10.8 | 69.8 | 70.6 | 31.5 | 0.991 | 101.6 | 436.1 | 395.1 | 67 | 630.1 | 2.181 | 452.1 | 31.93 | 111.5 |  | 52.6 | 12 | 113.5 | 29.8 | 8.01 | 88.6 | 31.6
484348.3 |  |  | 2500 | 120.3 | 58.2 | 60.2 | 31.2 | 30.7 | 0.103 | 106.6 | 10.8 | 69.8 | 70.6 | 31.6 | 0.991 | 101.6 | 435.9 | 394.9 | 67.1 | 630.3 | 2.2 | 452.4 | 31.23 | 111.7 |  | 52.7 | 12 | 113.4 | 29.8 | 8.01 | 88.5 | 31.6
484349.3 |  |  | 2500 | 120.2 | 58.2 | 60.3 | 31.2 | 30.7 | 0.088 | 106.7 | 10.8 | 69.8 | 70.7 | 31.7 | 0.989 | 101.6 | 435.8 | 394.9 | 67.2 | 630.8 | 2.162 | 453.9 | 31.53 | 111.9 |  | 52.7 | 12 | 113.5 | 29.8 | 8.02 | 88.6 | 31.6
484350.3 |  |  | 2500 | 120.1 | 58.2 | 60.3 | 31.2 | 30.7 | 0.089 | 106.6 | 10.8 | 69.8 | 70.9 | 31.8 | 0.985 | 101.6 | 436 | 394.9 | 67.2 | 631 | 2.152 | 454.4 | 31.61 | 112 |  | 52.7 | 12 | 113.4 | 29.7 | 8.02 | 88.6 | 31.7
484351.3 |  |  | 2500 | 120.5 | 58.3 | 60.4 | 31.2 | 30.7 | 0.066 | 106.7 | 10.8 | 69.8 | 70.8 | 31.8 | 0.987 | 101.6 | 436.5 | 395.4 | 67.2 | 631.4 | 2.135 | 452.6 | 32.31 | 112.2 |  | 52.7 | 12 | 113 | 29.7 | 8.02 | 88.8 | 31.8
484352.3 |  |  | 2501 | 121.5 | 58.3 | 60.3 | 31.2 | 30.7 | 0.049 | 106.7 | 10.8 | 69.8 | 70.8 | 31.9 | 0.988 | 101.6 | 435.8 | 395.1 | 67.2 | 631.8 | 2.11 | 451.6 | 32.82 | 112.2 |  | 52.7 | 12 | 112.5 | 29.7 | 8.02 | 89.2 | 31.8
484353.3 |  |  | 2501 | 123.1 | 58.3 | 60.4 | 31.2 | 30.7 | 0.048 | 106.6 | 10.8 | 69.8 | 70.6 | 32 | 0.993 | 101.6 | 434.9 | 394.5 | 67.2 | 632.1 | 2.086 | 452 | 32.63 | 112.1 |  | 52.6 | 12 | 112.3 | 29.7 | 8.03 | 89.7 | 31.8
484354.3 |  |  | 2498 | 123.8 | 58.3 | 60.4 | 31.2 | 30.7 | 0.075 | 106.4 | 10.8 | 69.8 | 70.6 | 32 | 0.988 | 101.6 | 434.6 | 394.3 | 67.2 | 632.3 | 2.081 | 452.9 | 31.94 | 112 |  | 52.6 | 12 | 112.3 | 29.7 | 8.03 | 89.6 | 31.9
484355.3 |  |  | 2500 | 123.8 | 58.4 | 60.4 | 31.2 | 30.8 | 0.065 | 106.5 | 10.8 | 69.8 | 70.5 | 32.1 | 0.986 | 101.6 | 434.7 | 394.3 | 67.2 | 632.8 | 2.136 | 451.7 | 32.02 | 112 |  | 52.6 | 12 | 112.5 | 29.7 | 8.03 | 89.7 | 32
484356.3 |  |  | 2500 | 122.7 | 58.4 | 60.5 | 31.1 | 30.7 | 0.079 | 106.4 | 10.8 | 69.8 | 70.5 | 32.2 | 0.985 | 101.6 | 434.5 | 394.1 | 67.4 | 633.2 | 2.101 | 453.6 | 31.65 | 112 |  | 52.6 | 12 | 112.7 | 29.7 | 8.04 | 89.5 | 32.1
484357.3 |  |  | 2500 | 122 | 58.3 | 60.5 | 31.1 | 30.7 | 0.092 | 106.4 | 10.8 | 69.8 | 70.4 | 32.3 | 0.986 | 101.6 | 433.8 | 393.8 | 67.4 | 633.6 | 2.064 | 451.8 | 31.3 | 112.1 |  | 52.6 | 12 | 112.9 | 29.7 | 8.04 | 89.2 | 32.2
484358.3 |  |  | 2499 | 121.4 | 58.4 | 60.5 | 31.1 | 30.7 | 0.085 | 106.4 | 10.8 | 69.8 | 70.3 | 32.4 | 0.99 | 101.6 | 433.8 | 393.4 | 67.4 | 634.1 | 2.088 | 452.2 | 31.35 | 112.2 |  | 52.6 | 12 | 113.1 | 29.7 | 8.04 | 89.1 | 32.2
484359.3 |  |  | 2501 | 121.1 | 58.4 | 60.5 | 31.1 | 30.7 | 0.076 | 106.5 | 10.8 | 69.7 | 70.3 | 32.5 | 0.988 | 101.6 | 433.7 | 393.5 | 67.4 | 634.4 | 2.105 | 452.5 | 31.65 | 112.4 |  | 52.6 | 12 | 113.2 | 29.7 | 8.05 | 89.2 | 32.2
484360.3 |  |  | 2501 | 121.3 | 58.4 | 60.5 | 31.2 | 30.7 | 0.069 | 106.5 | 10.8 | 69.8 | 70.2 | 32.6 | 0.988 | 101.6 | 433.6 | 393.6 | 67.4 | 634.7 | 2.11 | 454 | 31.64 | 112.6 |  | 52.5 | 12 | 113.7 | 29.7 | 8.05 | 89.2 | 32.3
484361.3 |  |  | 2500 | 121.5 | 58.4 | 60.4 | 31.1 | 30.6 | 0.07 | 106.6 | 10.8 | 69.8 | 70.2 | 32.7 | 0.986 | 101.6 | 433.2 | 393.4 | 67.4 | 635.1 | 2.093 | 452.8 | 31.65 | 112.7 |  | 52.4 | 12 | 113.8 | 29.7 | 8.06 | 89.2 | 32.4
484362.3 |  |  | 2500 | 121.4 | 58.4 | 60.5 | 31.2 | 30.7 | 0.063 | 106.7 | 10.8 | 69.8 | 70.2 | 32.6 | 0.987 | 101.6 | 433.2 | 393.3 | 67.5 | 635.4 | 2.101 | 452 | 31.52 | 112.8 |  | 52.4 | 12 | 113.7 | 29.7 | 8.07 | 89.1 | 32.4
484363.3 |  |  | 2500 | 121 | 58.4 | 60.5 | 31.1 | 30.7 | 0.053 | 106.8 | 10.8 | 69.8 | 70.2 | 32.7 | 0.986 | 101.6 | 432.8 | 393 | 67.5 | 635.6 | 2.118 | 451.8 | 31.61 | 112.9 |  | 52.4 | 12 | 113.6 | 29.7 | 8.07 | 89.1 | 32.5
484364.3 |  |  | 2500 | 121.3 | 58.4 | 60.5 | 31.1 | 30.7 | 0.038 | 107 | 10.8 | 69.8 | 70.3 | 32.7 | 0.988 | 101.6 | 432.3 | 392.4 | 67.5 | 635.9 | 2.117 | 454.4 | 32.25 | 112.9 |  | 52.3 | 12 | 113.5 | 29.7 | 8.08 | 89.5 | 32.6
484365.3 |  |  | 2500 | 121.8 | 58.4 | 60.5 | 31.1 | 30.6 | 0.048 | 107 | 10.8 | 69.8 | 70.3 | 32.8 | 0.986 | 101.6 | 431.8 | 392.1 | 67.6 | 636.2 | 2.1 | 453.6 | 32.16 | 112.8 |  | 52.3 | 12 | 113.2 | 29.7 | 8.08 | 89.6 | 32.6
484366.3 |  |  | 2500 | 122.6 | 58.3 | 60.5 | 31.1 | 30.6 | 0.067 | 107 | 10.8 | 69.8 | 70.2 | 32.8 | 0.989 | 101.6 | 432.2 | 392 | 67.6 | 636.4 | 2.094 | 453.5 | 31.91 | 112.8 |  | 52.2 | 12 | 113.2 | 29.7 | 8.09 | 89.8 | 32.7
484367.3 |  |  | 2500 | 122.3 | 58.3 | 60.4 | 31.1 | 30.6 | 0.064 | 107 | 10.8 | 69.8 | 70.2 | 32.9 | 0.989 | 101.6 | 431.8 | 391.7 | 67.6 | 636.7 | 2.126 | 452.7 | 31.67 | 112.8 |  | 52.2 | 12 | 112.9 | 29.7 | 8.1 | 89.7 | 32.8
484368.3 |  |  | 2501 | 122.2 | 58.3 | 60.5 | 31.1 | 30.7 | 0.05 | 107.1 | 10.8 | 69.8 | 70.2 | 33 | 0.991 | 101.6 | 431.9 | 391.6 | 67.6 | 636.9 | 2.147 | 452.8 | 31.76 | 112.7 |  | 52.2 | 12 | 112.8 | 29.7 | 8.1 | 89.8 | 32.8
484369.3 |  |  | 2501 | 122.2 | 58.3 | 60.5 | 31.1 | 30.7 | 0.041 | 107.3 | 10.8 | 69.8 | 70.1 | 33.1 | 0.989 | 101.6 | 431.7 | 391 | 67.8 | 637.2 | 2.191 | 453.5 | 31.97 | 112.6 |  | 52.2 | 12 | 112.9 | 29.7 | 8.11 | 90.1 | 32.8
484370.3 |  |  | 2502 | 123.8 | 58.2 | 60.6 | 31.2 | 30.6 | -0.002 | 107.7 | 10.8 | 69.8 | 70.1 | 33.1 | 0.99 | 101.6 | 432.5 | 390.9 | 67.8 | 637.6 | 2.215 | 454.2 | 33.38 | 112.7 |  | 52.1 | 12 | 113.4 | 29.8 | 8.11 | 91.2 | 32.8
484371.3 |  |  | 2500 | 125.5 | 58.2 | 60.7 | 31.1 | 30.7 | 0.013 | 107.5 | 10.8 | 69.8 | 70.2 | 33.1 | 0.987 | 101.6 | 432.7 | 390.6 | 67.8 | 638 | 2.232 | 454.3 | 33.07 | 112.7 |  | 52.1 | 12 | 113.5 | 29.7 | 8.12 | 91.6 | 32.9
484372.3 |  |  | 2499 | 126.6 | 58.2 | 60.6 | 31.1 | 30.6 | 0.027 | 107.4 | 10.8 | 69.8 | 70.2 | 33.2 | 0.988 | 101.6 | 432.7 | 390.6 | 67.8 | 638.3 | 2.214 | 452.6 | 32.63 | 112.8 |  | 52 | 12 | 113.3 | 29.7 | 8.13 | 91.8 | 33
484373.3 |  |  | 2498 | 126.1 | 58.2 | 60.7 | 31.1 | 30.6 | 0.044 | 107.3 | 10.8 | 69.8 | 70.2 | 33.3 | 0.987 | 101.6 | 432.5 | 390.5 | 68 | 638.6 | 2.205 | 452.5 | 32.45 | 112.8 |  | 52 | 12 | 113.3 | 29.7 | 8.14 | 91.5 | 33.1
484374.3 |  |  | 2499 | 125 | 58.1 | 60.7 | 31.2 | 30.6 | 0.034 | 107.3 | 10.8 | 69.8 | 70.2 | 33.3 | 0.99 | 101.6 | 432.5 | 390.4 | 67.9 | 639 | 2.152 | 452.2 | 32.84 | 112.8 |  | 51.9 | 12 | 113.3 | 29.7 | 8.15 | 91.3 | 33.1
484375.3 |  |  | 2500 | 124.3 | 58.1 | 60.7 | 31.1 | 30.6 | 0.017 | 107.4 | 10.8 | 69.8 | 70.2 | 33.4 | 0.988 | 101.6 | 432 | 390 | 68.1 | 639.4 | 2.189 | 453.4 | 33 | 112.8 |  | 51.8 | 12 | 113.2 | 29.7 | 8.15 | 91.3 | 33.2
484376.3 |  |  | 2500 | 124 | 58.1 | 60.8 | 31.1 | 30.6 | 0.038 | 107.3 | 10.8 | 69.8 | 70.2 | 33.4 | 0.989 | 101.6 | 432.4 | 390.1 | 68.1 | 639.7 | 2.194 | 454.4 | 32.18 | 112.8 |  | 51.9 | 12 | 113.2 | 29.7 | 8.16 | 91.1 | 33.3
484377.3 |  |  | 2500 | 123.8 | 58.1 | 60.8 | 31.1 | 30.6 | 0.042 | 107.2 | 10.8 | 69.8 | 70.2 | 33.4 | 0.989 | 101.6 | 432.2 | 389.9 | 68.2 | 640.2 | 2.176 | 454 | 32.53 | 112.8 |  | 51.8 | 12 | 113 | 29.7 | 8.16 | 90.8 | 33.3
484378.3 |  |  | 2500 | 123.4 | 58 | 60.8 | 31.1 | 30.7 | 0.027 | 107.3 | 10.8 | 69.9 | 70.1 | 33.4 | 0.991 | 101.6 | 432.7 | 389.9 | 68.1 | 640.4 | 2.167 | 452.3 | 32.6 | 112.7 |  | 51.7 | 12 | 112.8 | 29.7 | 8.16 | 90.8 | 33.4
484379.3 |  |  | 2500 | 123 | 58.1 | 60.9 | 31.2 | 30.7 | 0.041 | 107.1 | 10.8 | 69.9 | 70.1 | 33.4 | 0.99 | 101.6 | 432.4 | 389.7 | 68.2 | 640.7 | 2.143 | 452.8 | 32.08 | 112.6 |  | 51.8 | 12.1 | 112.7 | 29.7 | 8.17 | 90.5 | 33.4
484380.3 |  |  | 2500 | 122.8 | 58.1 | 60.9 | 31.2 | 30.7 | 0.028 | 107.2 | 10.8 | 69.9 | 70.1 | 33.3 | 0.988 | 101.6 | 432.6 | 389.6 | 68.2 | 641 | 2.131 | 453.1 | 32.27 | 112.6 |  | 51.7 | 12.1 | 112.7 | 29.7 | 8.17 | 90.5 | 33.4
484381.3 |  |  | 2500 | 122.9 | 58.1 | 60.9 | 31.2 | 30.7 | 0.03 | 107.1 | 10.8 | 69.9 | 70.1 | 33.3 | 0.984 | 101.6 | 432.6 | 389.7 | 68.3 | 641.3 | 2.131 | 453.2 | 32.57 | 112.6 |  | 51.7 | 12 | 112.7 | 29.7 | 8.17 | 90.4 | 33.6
484382.3 |  |  | 2500 | 123.2 | 57.9 | 61 | 31.1 | 30.7 | 0.032 | 107.1 | 10.8 | 69.9 | 70.1 | 33.4 | 0.987 | 101.6 | 432.3 | 389.5 | 68.3 | 641.6 | 2.134 | 452.2 | 33.03 | 112.6 |  | 51.7 | 12 | 112.8 | 29.6 | 8.17 | 90.4 | 33.6
484383.3 |  |  | 2500 | 123.4 | 58 | 61.1 | 31.2 | 30.7 | 0.034 | 107 | 10.8 | 69.9 | 70.1 | 33.6 | 0.987 | 101.6 | 432.4 | 389.7 | 68.3 | 641.8 | 2.141 | 451.8 | 32.62 | 112.5 |  | 51.6 | 12 | 112.8 | 29.7 | 8.18 | 90.4 | 33.7
484384.3 |  |  | 2501 | 123.8 | 57.9 | 61 | 31.2 | 30.7 | 0.022 | 107 | 10.8 | 69.9 | 70.1 | 33.6 | 0.991 | 101.6 | 431.9 | 389.6 | 68.4 | 642 | 2.179 | 451.9 | 32.66 | 112.5 |  | 51.6 | 12.1 | 113.2 | 29.7 | 8.18 | 90.6 | 33.7
484385.3 |  |  | 2500 | 124.2 | 57.9 | 61.1 | 31.2 | 30.7 | 0.038 | 106.8 | 10.8 | 69.8 | 70.1 | 33.7 | 0.987 | 101.6 | 431.7 | 389.4 | 68.4 | 642.4 | 2.182 | 452.9 | 32.36 | 112.6 |  | 51.5 | 12.1 | 113.8 | 29.7 | 8.19 | 90.6 | 33.8
484386.3 |  |  | 2500 | 124.6 | 57.8 | 61.1 | 31.2 | 30.7 | 0.037 | 106.8 | 10.8 | 69.8 | 70.1 | 33.7 | 0.987 | 101.6 | 431.6 | 389.5 | 68.4 | 642.7 | 2.17 | 452.6 | 32.48 | 112.6 |  | 51.5 | 12.1 | 114 | 29.7 | 8.19 | 90.7 | 33.8
484387.3 |  |  | 2500 | 124.4 | 57.8 | 61.1 | 31.2 | 30.7 | 0.041 | 106.8 | 10.8 | 69.8 | 70.1 | 33.7 | 0.989 | 101.6 | 431.7 | 389.7 | 68.4 | 642.8 | 2.201 | 452.8 | 32.28 | 112.8 |  | 51.5 | 12 | 114.1 | 29.7 | 8.2 | 90.8 | 33.9
484388.3 |  |  | 2501 | 124.6 | 57.8 | 60.9 | 31.2 | 30.7 | 0.021 | 107 | 10.8 | 69.8 | 70.2 | 33.8 | 0.987 | 101.6 | 430.5 | 389.1 | 68.4 | 643 | 2.2 | 450.9 | 33.01 | 112.8 |  | 51.4 | 12 | 113.5 | 29.7 | 8.2 | 91.2 | 34
484389.3 |  |  | 2500 | 125.8 | 57.7 | 61 | 31.1 | 30.7 | 0 | 107.1 | 10.8 | 69.8 | 70.2 | 33.8 | 0.989 | 101.6 | 430.5 | 389.2 | 68.4 | 643.3 | 2.226 | 451.3 | 33.83 | 112.8 |  | 51.3 | 12 | 113 | 29.7 | 8.21 | 91.7 | 34.1
484390.3 |  |  | 2500 | 127.1 | 57.7 | 61.1 | 31.1 | 30.7 | -0.007 | 107.2 | 10.9 | 69.8 | 70.2 | 33.9 | 0.989 | 101.6 | 430.7 | 389.4 | 68.5 | 643.5 | 2.234 | 451 | 33.41 | 112.7 |  | 51.3 | 12 | 112.9 | 29.6 | 8.22 | 92.2 | 34.1
484391.3 |  |  | 2501 | 128.4 | 57.7 | 61.1 | 31.2 | 30.7 | -0.001 | 107.4 | 10.8 | 69.8 | 70.2 | 33.9 | 0.988 | 101.6 | 430.4 | 389.3 | 68.5 | 643.8 | 2.265 | 454 | 34.03 | 112.6 |  | 51.3 | 12 | 113.2 | 29.6 | 8.23 | 92.7 | 34.2
484392.3 |  |  | 2499 | 128.1 | 57.7 | 61.1 | 31.2 | 30.7 | 0.007 | 107.3 | 10.8 | 69.8 | 70.2 | 34 | 0.987 | 101.6 | 430.1 | 388.9 | 68.6 | 644.2 | 2.255 | 453.3 | 33.45 | 112.6 |  | 51.3 | 12 | 112.8 | 29.7 | 8.23 | 92.6 | 34.3
484393.3 |  |  | 2500 | 128.1 | 57.7 | 61.2 | 31.1 | 30.7 | 0.024 | 107.2 | 10.8 | 69.8 | 70.1 | 34.1 | 0.988 | 101.6 | 429.8 | 388.5 | 68.6 | 644.4 | 2.243 | 451.7 | 33.38 | 112.6 |  | 51.2 | 12 | 112.9 | 29.6 | 8.24 | 92.5 | 34.3
484394.3 |  |  | 2500 | 126.8 | 57.6 | 61.2 | 31.1 | 30.7 | 0.017 | 107.2 | 10.9 | 69.8 | 70.1 | 34.2 | 0.986 | 101.6 | 429.9 | 388.5 | 68.6 | 644.7 | 2.22 | 451.4 | 33.17 | 112.6 |  | 51.2 | 12 | 112.8 | 29.6 | 8.24 | 92.2 | 34.4
484395.3 |  |  | 2499 | 126.3 | 57.6 | 61.2 | 31.2 | 30.7 | 0.019 | 107.3 | 10.8 | 69.8 | 70 | 34.2 | 0.991 | 101.6 | 429.4 | 388.3 | 68.7 | 644.9 | 2.229 | 451.3 | 32.94 | 112.5 |  | 51.2 | 12 | 112.8 | 29.7 | 8.25 | 92.2 | 34.4
484396.3 |  |  | 2500 | 125.9 | 57.6 | 61.2 | 31.2 | 30.7 | 0.03 | 107.3 | 10.8 | 69.8 | 70 | 34.3 | 0.994 | 101.6 | 429.6 | 388.5 | 68.6 | 645.4 | 2.23 | 453.9 | 33.03 | 112.5 |  | 51.1 | 12 | 113.2 | 29.7 | 8.25 | 92.2 | 34.4
484397.3 |  |  | 2500 | 125.9 | 57.6 | 61.2 | 31.2 | 30.7 | 0.038 | 107.2 | 10.8 | 69.8 | 70 | 34.3 | 0.99 | 101.6 | 429.8 | 388.4 | 68.7 | 645.6 | 2.21 | 454.2 | 32.37 | 112.5 |  | 51.1 | 12 | 113.4 | 29.7 | 8.26 | 92 | 34.5
484398.3 |  |  | 2499 | 125.4 | 57.6 | 61.2 | 31.2 | 30.8 | 0.034 | 107.2 | 10.8 | 69.8 | 70 | 34.3 | 0.989 | 101.6 | 429.9 | 388.4 | 68.7 | 645.9 | 2.192 | 453.5 | 31.93 | 112.6 |  | 51.1 | 12 | 113.4 | 29.6 | 8.26 | 91.8 | 34.6
484399.3 |  |  | 2500 | 124.7 | 57.5 | 61.2 | 31.2 | 30.8 | 0.057 | 107.1 | 10.8 | 69.8 | 69.9 | 34.4 | 0.989 | 101.6 | 429.9 | 388.4 | 68.7 | 646.1 | 2.171 | 452.8 | 31.73 | 112.6 |  | 51.1 | 12 | 113.7 | 29.7 | 8.27 | 91.4 | 34.6
484400.3 |  |  | 2500 | 124 | 57.5 | 61.2 | 31.2 | 30.7 | 0.048 | 107.2 | 10.8 | 69.8 | 70 | 34.3 | 0.987 | 101.6 | 430 | 388.3 | 68.7 | 646.4 | 2.167 | 453 | 32.02 | 112.6 |  | 51 | 12 | 113.8 | 29.6 | 8.27 | 91.1 | 34.6
484401.3 |  |  | 2501 | 123.9 | 57.4 | 61.2 | 31.2 | 30.8 | 0.032 | 107.3 | 10.8 | 69.8 | 70 | 34.5 | 0.987 | 101.6 | 430.4 | 388.1 | 68.7 | 646.6 | 2.192 | 453.3 | 32.27 | 112.6 |  | 51 | 12 | 114 | 29.7 | 8.27 | 91.2 | 34.7
484402.3 |  |  | 2501 | 124.3 | 57.5 | 61.2 | 31.2 | 30.7 | 0.027 | 107.5 | 10.8 | 69.8 | 70.1 | 34.6 | 0.991 | 101.6 | 431.1 | 388.5 | 68.7 | 646.8 | 2.229 | 454 | 32.7 | 112.7 |  | 51 | 12 | 113.9 | 29.7 | 8.27 | 91.5 | 34.6
484403.3 |  |  | 2502 | 125.6 | 57.4 | 61.3 | 31.2 | 30.7 | 0.014 | 107.6 | 10.9 | 69.8 | 70.1 | 34.6 | 0.992 | 101.6 | 430.9 | 387.9 | 68.8 | 646.9 | 2.253 | 452.7 | 33.5 | 112.6 |  | 50.9 | 12 | 113.7 | 29.6 | 8.28 | 92.1 | 34.8
484404.3 |  |  | 2498 | 126.1 | 57.4 | 61.2 | 31.2 | 30.8 | 0.025 | 107.5 | 10.9 | 69.8 | 70.2 | 34.6 | 0.991 | 101.6 | 430.9 | 387.8 | 68.8 | 647 | 2.241 | 453.4 | 32.54 | 112.7 |  | 50.9 | 12 | 113.6 | 29.6 | 8.28 | 92.1 | 34.7
484405.3 |  |  | 2499 | 126.1 | 57.4 | 61.2 | 31.2 | 30.8 | 0.015 | 107.6 | 10.9 | 69.8 | 70.1 | 34.7 | 0.989 | 101.6 | 431.3 | 388 | 68.8 | 647.1 | 2.241 | 452.5 | 32.95 | 112.6 |  | 50.8 | 12 | 113.5 | 29.6 | 8.29 | 92 | 34.8
484406.3 |  |  | 2500 | 125.6 | 57.4 | 61.2 | 31.3 | 30.8 | 0.025 | 107.5 | 10.9 | 69.8 | 70.1 | 34.7 | 0.985 | 101.6 | 430.5 | 387.6 | 68.7 | 647.3 | 2.224 | 453.3 | 32.78 | 112.7 |  | 50.8 | 12 | 113.4 | 29.7 | 8.29 | 92.1 | 34.8
484407.3 |  |  | 2500 | 125.9 | 57.3 | 61.2 | 31.3 | 30.8 | 0.022 | 107.5 | 10.9 | 69.8 | 70.1 | 34.8 | 0.99 | 101.6 | 431.3 | 387.8 | 68.8 | 647.5 | 2.239 | 453.2 | 33.13 | 112.6 |  | 50.9 | 12 | 113.3 | 29.7 | 8.3 | 92.2 | 34.9
484408.3 |  |  | 2502 | 126.7 | 57.3 | 61.2 | 31.3 | 30.8 | -0.005 | 107.7 | 10.9 | 69.8 | 70 | 34.8 | 0.992 | 101.6 | 431.1 | 387.5 | 68.8 | 647.6 | 2.244 | 452.5 | 33.81 | 112.6 |  | 50.8 | 12 | 113.5 | 29.7 | 8.3 | 92.8 | 34.9
484409.3 |  |  | 2502 | 128.5 | 57.3 | 61.2 | 31.3 | 30.8 | -0.037 | 107.9 | 10.9 | 69.7 | 70 | 34.9 | 0.994 | 101.6 | 431.1 | 387.3 | 68.8 | 647.8 | 2.257 | 451.6 | 34.95 | 112.7 |  | 50.8 | 12 | 113.9 | 29.7 | 8.31 | 93.9 | 35
484410.3 |  |  | 2500 | 130.7 | 57.3 | 61.2 | 31.3 | 30.8 | -0.026 | 107.7 | 10.9 | 69.8 | 70 | 35 | 0.991 | 101.6 | 431.1 | 387.3 | 68.8 | 648.1 | 2.303 | 451 | 34.35 | 112.8 |  | 50.8 | 12 | 114.4 | 29.7 | 8.31 | 94.5 | 35.1
484411.3 |  |  | 2499 | 131.6 | 57.3 | 61.3 | 31.3 | 30.9 | -0.003 | 107.5 | 10.9 | 69.8 | 70.1 | 35.2 | 0.989 | 101.6 | 430.7 | 387.2 | 68.9 | 648.3 | 2.306 | 452.9 | 34.07 | 112.8 |  | 50.8 | 12.1 | 114.3 | 29.7 | 8.32 | 94.4 | 35.2
484412.3 |  |  | 2499 | 130.9 | 57.3 | 61.2 | 31.3 | 30.9 | 0.017 | 107.3 | 10.8 | 69.8 | 70 | 35.1 | 0.987 | 101.6 | 431 | 387 | 68.8 | 648.6 | 2.288 | 453.3 | 33.43 | 112.8 |  | 50.7 | 12 | 114.2 | 29.7 | 8.33 | 94 | 35.3
484413.3 |  |  | 2499 | 129.5 | 57.3 | 61.2 | 31.2 | 30.8 | 0.015 | 107.3 | 10.9 | 69.8 | 70 | 35.2 | 0.987 | 101.6 | 431.1 | 387.2 | 68.9 | 648.9 | 2.277 | 452.4 | 33.74 | 112.8 |  | 50.6 | 12 | 113.9 | 29.7 | 8.34 | 93.8 | 35.3
484414.3 |  |  | 2500 | 128.8 | 57.2 | 61.3 | 31.3 | 30.8 | 0.016 | 107.2 | 10.9 | 69.8 | 70.1 | 35.2 | 0.99 | 101.6 | 430.8 | 387.1 | 68.8 | 649.2 | 2.28 | 451.9 | 33.3 | 112.8 |  | 50.6 | 12 | 113.7 | 29.6 | 8.35 | 93.5 | 35.4
484415.3 |  |  | 2501 | 128.2 | 57.2 | 61.3 | 31.2 | 30.8 | 0.008 | 107.2 | 10.9 | 69.8 | 70.1 | 35.2 | 0.991 | 101.6 | 430.3 | 386.9 | 68.9 | 649.4 | 2.271 | 450.5 | 33.63 | 112.8 |  | 50.6 | 12 | 113.5 | 29.7 | 8.35 | 93.4 | 35.4
484416.3 |  |  | 2499 | 127.7 | 57.1 | 61.3 | 31.2 | 30.8 | 0.03 | 107 | 10.9 | 69.8 | 70.1 | 35.2 | 0.991 | 101.6 | 430.3 | 386.7 | 68.9 | 649.6 | 2.259 | 450.5 | 32.79 | 112.8 |  | 50.5 | 12.1 | 113.5 | 29.6 | 8.36 | 93 | 35.4
484417.3 |  |  | 2500 | 126.9 | 57.1 | 61.4 | 31.3 | 30.8 | 0.023 | 107 | 10.9 | 69.8 | 70.1 | 35.3 | 0.991 | 101.6 | 429.9 | 386.9 | 69 | 649.9 | 2.239 | 453.5 | 32.82 | 112.8 |  | 50.4 | 12 | 113.5 | 29.6 | 8.36 | 92.6 | 35.6
484418.3 |  |  | 2501 | 126.4 | 57.1 | 61.3 | 31.3 | 30.8 | 0.034 | 106.9 | 10.8 | 69.8 | 70.1 | 35.3 | 0.988 | 101.6 | 429.6 | 386.7 | 69 | 650.1 | 2.234 | 453.2 | 32.78 | 112.7 |  | 50.4 | 12.1 | 113.7 | 29.7 | 8.36 | 92.3 | 35.6
484419.3 |  |  | 2500 | 125.5 | 57 | 61.3 | 31.3 | 30.8 | 0.027 | 106.9 | 10.9 | 69.8 | 70 | 35.3 | 0.986 | 101.6 | 429.5 | 386.7 | 69.1 | 650.2 | 2.226 | 452.1 | 32.67 | 112.8 |  | 50.4 | 12 | 113.6 | 29.6 | 8.37 | 92 | 35.6
484420.3 |  |  | 2500 | 125.7 | 57 | 61.3 | 31.3 | 30.8 | 0.021 | 106.9 | 10.9 | 69.8 | 70 | 35.4 | 0.988 | 101.6 | 428.9 | 386.4 | 69 | 650.3 | 2.236 | 450.7 | 33.17 | 112.7 |  | 50.4 | 12 | 113.4 | 29.6 | 8.37 | 92.1 | 35.7
484421.3 |  |  | 2501 | 126.2 | 57 | 61.3 | 31.3 | 30.8 | 0.016 | 107.1 | 10.9 | 69.8 | 70 | 35.4 | 0.989 | 101.6 | 429.3 | 386.9 | 69.1 | 650.5 | 2.257 | 452.1 | 33.55 | 112.7 |  | 50.4 | 12 | 113.4 | 29.6 | 8.37 | 92.4 | 35.7
484422.3 |  |  | 2500 | 127.4 | 57 | 61.3 | 31.3 | 30.8 | 0.03 | 107 | 10.9 | 69.8 | 70 | 35.7 | 0.992 | 101.6 | 428.6 | 386.7 | 69.1 | 650.7 | 2.233 | 452.1 | 33.31 | 112.7 |  | 50.3 | 12 | 113.6 | 29.6 | 8.38 | 92.5 | 35.8
484423.3 |  |  | 2500 | 127.6 | 57 | 61.3 | 31.3 | 30.8 | 0.009 | 107.2 | 10.8 | 69.8 | 70 | 35.7 | 0.989 | 101.6 | 428.4 | 386.5 | 69.1 | 650.8 | 2.244 | 453.4 | 33.75 | 112.7 |  | 50.3 | 12 | 113.6 | 29.6 | 8.39 | 92.6 | 35.8
484424.3 |  |  | 2499 | 127.6 | 56.9 | 61.4 | 31.3 | 30.8 | 0.024 | 107.1 | 10.9 | 69.8 | 70 | 35.8 | 0.988 | 101.6 | 428.4 | 386.2 | 69.2 | 651 | 2.191 | 452.2 | 32.69 | 112.7 |  | 50.3 | 12 | 113.8 | 29.6 | 8.39 | 92.6 | 35.9
484425.3 |  |  | 2500 | 127.3 | 56.9 | 61.5 | 31.3 | 30.8 | 0.036 | 107.2 | 10.8 | 69.8 | 70 | 35.8 | 0.987 | 101.6 | 428.4 | 386.3 | 69.3 | 651.2 | 2.199 | 452.3 | 33.29 | 112.7 |  | 50.2 | 12 | 114.1 | 29.6 | 8.39 | 92.6 | 36
484426.3 |  |  | 2500 | 127 | 56.9 | 61.5 | 31.4 | 30.8 | 0.031 | 107.2 | 10.8 | 69.8 | 69.9 | 35.8 | 0.986 | 101.6 | 427.9 | 385.9 | 69.3 | 651.3 | 2.194 | 451.1 | 33.28 | 112.8 |  | 50.1 | 12 | 114 | 29.7 | 8.4 | 92.5 | 36.1
484427.3 |  |  | 2500 | 127.1 | 56.8 | 61.4 | 31.3 | 30.8 | 0.044 | 107.3 | 10.8 | 69.9 | 69.9 | 35.8 | 0.989 | 101.6 | 428.3 | 386.3 | 69.2 | 651.4 | 2.207 | 452.5 | 33.17 | 112.8 |  | 50.1 | 12 | 114.4 | 29.6 | 8.4 | 92.6 | 36.1
484428.3 |  |  | 2502 | 127.5 | 56.8 | 61.4 | 31.4 | 30.8 | 0.018 | 107.6 | 10.8 | 69.9 | 69.9 | 35.8 | 0.994 | 101.6 | 428.1 | 386 | 69.2 | 651.5 | 2.238 | 453.4 | 34.08 | 112.8 |  | 50.1 | 12 | 114.4 | 29.6 | 8.4 | 93.1 | 36.2
484429.3 |  |  | 2501 | 128.6 | 56.8 | 61.4 | 31.4 | 30.8 | 0.019 | 107.7 | 10.8 | 69.9 | 69.9 | 35.8 | 0.989 | 101.6 | 428.2 | 385.9 | 69.2 | 651.6 | 2.221 | 453.3 | 34 | 112.8 |  | 50.1 | 12 | 113.8 | 29.6 | 8.41 | 93.5 | 36.2
484430.3 |  |  | 2501 | 129.9 | 56.8 | 61.5 | 31.3 | 30.8 | 0.009 | 107.1 | 10.8 | 69.9 | 69.8 | 35.9 | 0.991 | 101.6 | 428.6 | 386 | 69.2 | 651.7 | 2.2 | 452 | 34.14 | 112.8 |  | 50 | 12 | 113.5 | 29.6 | 8.4 | 93.9 | 36.2
484431.3 |  |  | 2500 | 130.5 | 56.9 | 61.4 | 31.4 | 30.8 | 0.03 | 107 | 10.8 | 69.9 | 69.9 | 35.9 | 0.986 | 101.6 | 428.9 | 386 | 69.2 | 651.8 | 2.182 | 453 | 33.89 | 112.8 |  | 50 | 12 | 113.4 | 29.7 | 8.4 | 93.9 | 36.3
484432.3 |  |  | 2500 | 130.4 | 56.8 | 61.4 | 31.4 | 30.8 | 0.036 | 107 | 10.8 | 69.9 | 69.9 | 36 | 0.987 | 101.6 | 429 | 385.9 | 69.2 | 652.1 | 2.162 | 453.4 | 33.66 | 112.8 |  | 49.9 | 12 | 113.4 | 29.7 | 8.4 | 93.7 | 36.3
484433.3 |  |  | 2500 | 129.2 | 56.7 | 61.5 | 31.3 | 30.8 | 0.043 | 106.9 | 10.8 | 69.9 | 69.9 | 36.1 | 0.986 | 101.6 | 429.4 | 385.9 | 69.2 | 652.3 | 2.145 | 453.6 | 33.16 | 112.7 |  | 49.9 | 12 | 113.4 | 29.7 | 8.4 | 93.5 | 36.3
484434.3 |  |  | 2500 | 128.2 | 56.7 | 61.5 | 31.4 | 30.8 | 0.031 | 106.9 | 10.8 | 69.9 | 69.9 | 36.1 | 0.992 | 101.6 | 429.7 | 386.1 | 69.2 | 652.6 | 2.164 | 453.8 | 33.34 | 112.7 |  | 49.9 | 12 | 113.4 | 29.6 | 8.39 | 93.4 | 36.4
484435.3 |  |  | 2498 | 127.9 | 56.7 | 61.5 | 31.4 | 30.9 | 0.045 | 106.9 | 10.8 | 69.9 | 69.9 | 36.1 | 0.991 | 101.6 | 429.4 | 385.8 | 69.2 | 652.7 | 2.186 | 452.9 | 33.16 | 112.7 |  | 49.9 | 12 | 114 | 29.6 | 8.39 | 93.2 | 36.5
484436.3 |  |  | 2500 | 127.3 | 56.7 | 61.4 | 31.4 | 30.9 | 0.043 | 106.9 | 10.8 | 69.9 | 69.9 | 36.2 | 0.989 | 101.6 | 429.6 | 385.9 | 69.3 | 652.8 | 2.166 | 451.7 | 33.32 | 112.7 |  | 49.9 | 12 | 114 | 29.6 | 8.39 | 93 | 36.6
484437.3 |  |  | 2500 | 127 | 56.7 | 61.4 | 31.5 | 30.9 | 0.046 | 106.9 | 10.8 | 69.8 | 69.9 | 36.2 | 0.989 | 101.6 | 429.8 | 385.8 | 69.2 | 653 | 2.16 | 452.9 | 33.35 | 112.8 |  | 49.9 | 12 | 114.4 | 29.6 | 8.39 | 92.8 | 36.6
484438.3 |  |  | 2499 | 126.2 | 56.7 | 61.5 | 31.5 | 30.9 | 0.046 | 106.8 | 10.8 | 69.8 | 69.9 | 36.4 | 0.987 | 101.6 | 429.7 | 385.7 | 69.3 | 653.1 | 2.174 | 454.1 | 33.26 | 112.8 |  | 49.8 | 12 | 114.5 | 29.6 | 8.39 | 92.5 | 36.7
484439.3 |  |  | 2500 | 126.1 | 56.6 | 61.6 | 31.4 | 30.9 | 0.051 | 106.8 | 10.8 | 69.8 | 69.8 | 36.4 | 0.99 | 101.6 | 430.1 | 385.7 | 69.3 | 653.2 | 2.203 | 453.3 | 33.39 | 112.9 |  | 49.8 | 12 | 114.8 | 29.6 | 8.4 | 92.4 | 36.7
484440.3 |  |  | 2501 | 126.7 | 56.5 | 61.6 | 31.5 | 30.9 | 0.041 | 106.9 | 10.8 | 69.8 | 69.8 | 36.6 | 0.992 | 101.6 | 430.1 | 385.5 | 69.4 | 653.3 | 2.19 | 453.3 | 34.36 | 113 |  | 49.8 | 12 | 114.9 | 29.6 | 8.4 | 93 | 36.8
484441.3 |  |  | 2500 | 128 | 56.5 | 61.6 | 31.5 | 30.9 | 0.051 | 106.8 | 10.8 | 69.8 | 69.9 | 36.7 | 0.989 | 101.6 | 430.3 | 385.9 | 69.3 | 653.3 | 2.218 | 450.8 | 34.5 | 113.1 |  | 49.8 | 12 | 114.6 | 29.7 | 8.4 | 93.3 | 36.8
484442.3 |  |  | 2499 | 128.7 | 56.6 | 61.6 | 31.5 | 30.9 | 0.062 | 106.7 | 10.8 | 69.8 | 69.8 | 36.7 | 0.99 | 101.6 | 430.3 | 385.7 | 69.3 | 653.4 | 2.197 | 452.3 | 33.72 | 113.1 |  | 49.7 | 12 | 114.6 | 29.6 | 8.4 | 93.2 | 36.9
484443.3 |  |  | 2499 | 128.1 | 56.5 | 61.7 | 31.5 | 30.9 | 0.074 | 106.6 | 10.8 | 69.8 | 69.8 | 36.8 | 0.991 | 101.6 | 430.1 | 385.6 | 69.3 | 653.4 | 2.184 | 452.2 | 33.04 | 113.1 |  | 49.7 | 12 | 114.6 | 29.7 | 8.41 | 92.7 | 36.9
484444.3 |  |  | 2500 | 126.8 | 56.5 | 61.5 | 31.5 | 30.9 | 0.065 | 106.6 | 10.8 | 69.8 | 69.7 | 36.8 | 0.989 | 101.6 | 430.1 | 385.6 | 69.3 | 653.5 | 2.143 | 453.8 | 32.9 | 113.1 |  | 49.7 | 12 | 114.5 | 29.6 | 8.41 | 92.4 | 37
484445.3 |  |  | 2502 | 126.3 | 56.4 | 61.6 | 31.5 | 31 | 0.06 | 106.6 | 10.8 | 69.8 | 69.8 | 36.7 | 0.989 | 101.6 | 430.1 | 385.6 | 69.3 | 653.6 | 2.136 | 452.9 | 33.28 | 113.1 |  | 49.7 | 12 | 114.2 | 29.7 | 8.41 | 92.3 | 37
484446.3 |  |  | 2502 | 126.4 | 56.4 | 61.6 | 31.5 | 31 | 0.039 | 106.6 | 10.8 | 69.8 | 69.8 | 36.7 | 0.991 | 101.6 | 429.6 | 385.6 | 69.4 | 653.7 | 2.131 | 451.2 | 33.88 | 113.1 |  | 49.7 | 12 | 113.9 | 29.7 | 8.41 | 92.6 | 36.9
484447.3 |  |  | 2501 | 128 | 56.4 | 61.6 | 31.5 | 31 | 0.031 | 106.6 | 10.8 | 69.8 | 69.8 | 36.6 | 0.989 | 101.6 | 429.2 | 385.6 | 69.4 | 653.7 | 2.156 | 450.9 | 34.42 | 113.1 |  | 49.6 | 12 | 114.3 | 29.6 | 8.41 | 93.2 | 36.8
484448.3 |  |  | 2500 | 129.2 | 56.3 | 61.6 | 31.5 | 30.9 | 0.044 | 106.5 | 10.8 | 69.8 | 69.9 | 36.7 | 0.992 | 101.6 | 428.7 | 385.5 | 69.4 | 653.8 | 2.188 | 452.1 | 34.02 | 113.1 |  | 49.6 | 12 | 114.4 | 29.6 | 8.41 | 93.6 | 36.8
484449.3 |  |  | 2501 | 130.3 | 56.3 | 61.6 | 31.5 | 31 | 0.026 | 106.6 | 10.8 | 69.8 | 69.9 | 36.7 | 0.991 | 101.6 | 428.8 | 385.6 | 69.3 | 653.8 | 2.22 | 452.8 | 34.25 | 113.1 |  | 49.6 | 12 | 114.3 | 29.6 | 8.41 | 94 | 36.5
484450.3 |  |  | 2499 | 130.4 | 56.3 | 61.6 | 31.5 | 31 | 0.038 | 106.6 | 10.8 | 69.8 | 69.9 | 36.8 | 0.989 | 101.6 | 428.4 | 385.7 | 69.4 | 653.9 | 2.221 | 451.9 | 34.11 | 113.1 |  | 49.5 | 12 | 114.3 | 29.6 | 8.42 | 94.1 | 36.2
484451.3 |  |  | 2499 | 130.4 | 56.3 | 61.6 | 31.6 | 30.9 | 0.036 | 106.5 | 10.8 | 69.8 | 69.8 | 36.9 | 0.989 | 101.6 | 428.2 | 385.4 | 69.4 | 654.1 | 2.226 | 450.5 | 33.88 | 113.1 |  | 49.5 | 12 | 114.3 | 29.6 | 8.42 | 93.9 | 35.8
484452.3 |  |  | 2500 | 130 | 56.3 | 61.6 | 31.6 | 30.9 | 0.037 | 106.6 | 10.8 | 69.8 | 69.9 | 36.9 | 0.989 | 101.6 | 428.3 | 385.4 | 69.4 | 654.2 | 2.225 | 451.1 | 34.06 | 113.1 |  | 49.4 | 12 | 114.3 | 29.6 | 8.42 | 93.8 | 35.5
484453.3 |  |  | 2500 | 129.9 | 56.3 | 61.6 | 31.6 | 31 | 0.038 | 106.6 | 10.8 | 69.8 | 69.9 | 36.8 | 0.989 | 101.5 | 427.9 | 385.4 | 69.4 | 654.3 | 2.246 | 451.4 | 33.9 | 113 |  | 49.5 | 12 | 114.2 | 29.7 | 8.42 | 94 | 35
484454.3 |  |  | 2499 | 129.8 | 56.3 | 61.6 | 31.6 | 31.1 | 0.043 | 106.6 | 10.8 | 69.8 | 69.9 | 36.7 | 0.99 | 101.6 | 427.8 | 385.3 | 69.4 | 654.5 | 2.232 | 453.3 | 34.22 | 113 |  | 49.5 | 12 | 114.3 | 29.7 | 8.42 | 93.8 | 34.6
484455.3 |  |  | 2500 | 129.3 | 56.3 | 61.6 | 31.6 | 31.1 | 0.04 | 106.6 | 10.8 | 69.8 | 70 | 36.7 | 0.991 | 101.6 | 427.6 | 385.1 | 69.5 | 654.6 | 2.183 | 453.2 | 33.98 | 113.1 |  | 49.4 | 12 | 114.1 | 29.7 | 8.43 | 93.5 | 34.2
484456.3 |  |  | 2499 | 128.1 | 56.2 | 61.6 | 31.6 | 31.1 | 0.061 | 106.5 | 10.8 | 69.8 | 70 | 36.7 | 0.988 | 101.6 | 428.1 | 385.5 | 69.5 | 654.8 | 2.171 | 451.6 | 33.2 | 113.1 |  | 49.4 | 12 | 114.1 | 29.6 | 8.43 | 93.1 | 33.9
484457.3 |  |  | 2500 | 127.2 | 56.2 | 61.7 | 31.6 | 31.1 | 0.072 | 106.5 | 10.8 | 69.8 | 69.9 | 36.7 | 0.989 | 101.6 | 427.6 | 385.3 | 69.5 | 654.8 | 2.15 | 451.8 | 33.21 | 113 |  | 49.3 | 12 | 113.9 | 29.7 | 8.43 | 92.6 | 33.6
484458.3 |  |  | 2500 | 126.4 | 56.2 | 61.6 | 31.6 | 31.1 | 0.061 | 106.6 | 10.8 | 69.8 | 70 | 36.6 | 0.986 | 101.6 | 427.5 | 385.2 | 69.5 | 654.9 | 2.123 | 451.7 | 33.07 | 113 |  | 49.3 | 12 | 113.7 | 29.6 | 8.44 | 92.3 | 33.3
484459.3 |  |  | 2501 | 126.1 | 56.1 | 61.6 | 31.6 | 31 | 0.045 | 106.9 | 10.8 | 69.8 | 70 | 36.6 | 0.991 | 101.6 | 427.8 | 385.3 | 69.5 | 655 | 2.123 | 453.1 | 33.67 | 112.9 |  | 49.2 | 12 | 113.7 | 29.7 | 8.44 | 92.5 | 32.9
484460.3 |  |  | 2500 | 126.6 | 56 | 61.7 | 31.6 | 31 | 0.057 | 106.9 | 10.8 | 69.8 | 70 | 36.4 | 0.989 | 101.6 | 427.7 | 385.4 | 69.5 | 655.1 | 2.141 | 452.5 | 33.38 | 112.9 |  | 49.2 | 12 | 113.8 | 29.6 | 8.44 | 92.7 | 32.8
484461.3 |  |  | 2500 | 126.9 | 56 | 61.6 | 31.6 | 31 | 0.07 | 106.8 | 10.8 | 69.7 | 70 | 36.3 | 0.988 | 101.6 | 427.9 | 385.6 | 69.4 | 655.2 | 2.138 | 452 | 32.77 | 112.9 |  | 49.2 | 11.9 | 113.7 | 29.6 | 8.44 | 92.5 | 32.7
484462.3 |  |  | 2500 | 126.9 | 55.9 | 61.6 | 31.6 | 31 | 0.068 | 106.9 | 10.8 | 69.7 | 70 | 36.2 | 0.987 | 101.6 | 427.9 | 385.1 | 69.4 | 655.3 | 2.125 | 451.1 | 33.13 | 112.9 |  | 49.2 | 12 | 113.8 | 29.6 | 8.43 | 92.4 | 32.5
484463.3 |  |  | 2500 | 126.4 | 55.9 | 61.6 | 31.6 | 31 | 0.068 | 106.9 | 10.8 | 69.8 | 69.9 | 36 | 0.987 | 101.6 | 428.2 | 385.3 | 69.4 | 655.3 | 2.107 | 451.8 | 32.73 | 112.8 |  | 49.2 | 12 | 113.8 | 29.6 | 8.43 | 92.2 | 32.3
484464.3 |  |  | 2500 | 126.3 | 55.9 | 61.6 | 31.6 | 31 | 0.06 | 106.9 | 10.8 | 69.8 | 70 | 35.8 | 0.989 | 101.6 | 428.5 | 385.3 | 69.4 | 655.4 | 2.11 | 452.3 | 33.21 | 112.9 |  | 49.1 | 12 | 114.3 | 29.7 | 8.43 | 92.1 | 32.3
484465.3 |  |  | 2501 | 126.4 | 55.9 | 61.6 | 31.6 | 31 | 0.035 | 107.1 | 10.8 | 69.8 | 70 | 35.8 | 0.991 | 101.6 | 429.2 | 385.5 | 69.4 | 655.4 | 2.116 | 453.6 | 33.54 | 112.9 |  | 49.1 | 12 | 114.4 | 29.7 | 8.42 | 92.4 | 32.3
484466.3 |  |  | 2500 | 127.3 | 55.9 | 61.6 | 31.7 | 31.1 | 0.041 | 107.1 | 10.8 | 69.8 | 70 | 35.7 | 0.989 | 101.6 | 428.7 | 385 | 69.4 | 655.4 | 2.119 | 451.7 | 33.39 | 112.9 |  | 49.1 | 12 | 114.3 | 29.7 | 8.43 | 92.8 | 32.2
484467.3 |  |  | 2500 | 128.5 | 55.9 | 61.6 | 31.6 | 31.1 | 0.034 | 107.2 | 10.8 | 69.8 | 70 | 35.6 | 0.989 | 101.6 | 429.4 | 385.4 | 69.4 | 655.5 | 2.15 | 451.8 | 34.09 | 113 |  | 49 | 12 | 114.1 | 29.7 | 8.43 | 93.2 | 32.1
484468.3 |  |  | 2499 | 129.4 | 55.9 | 61.6 | 31.6 | 31.1 | 0.042 | 107.1 | 10.8 | 69.8 | 70 | 35.5 | 0.986 | 101.6 | 429.6 | 385.4 | 69.5 | 655.5 | 2.169 | 450.5 | 33.51 | 112.9 |  | 48.9 | 12 | 113.9 | 29.7 | 8.43 | 93.4 | 32.1
484469.3 |  |  | 2499 | 129.1 | 55.8 | 61.6 | 31.6 | 31.1 | 0.045 | 107.1 | 10.8 | 69.8 | 70.1 | 35.4 | 0.988 | 101.6 | 429.5 | 385.2 | 69.5 | 655.6 | 2.185 | 453.1 | 33.73 | 112.9 |  | 48.9 | 12 | 113.8 | 29.7 | 8.43 | 93.3 | 32
484470.3 |  |  | 2500 | 128.5 | 55.8 | 61.6 | 31.6 | 31.1 | 0.039 | 107.1 | 10.8 | 69.8 | 70 | 35.4 | 0.987 | 101.6 | 429.8 | 385.3 | 69.4 | 655.7 | 2.177 | 453.4 | 33.9 | 112.9 |  | 48.9 | 12 | 113.6 | 29.6 | 8.42 | 93.2 | 32
484471.3 |  |  | 2500 | 128.3 | 55.8 | 61.6 | 31.6 | 31.1 | 0.028 | 107.2 | 10.8 | 69.8 | 70 | 35.3 | 0.991 | 101.6 | 430 | 385.3 | 69.4 | 655.7 | 2.181 | 452.6 | 33.97 | 112.8 |  | 48.9 | 12 | 113.4 | 29.7 | 8.42 | 93.4 | 31.9
484472.3 |  |  | 2500 | 129.3 | 55.7 | 61.6 | 31.6 | 31.1 | 0.033 | 107.1 | 10.8 | 69.8 | 69.9 | 35.2 | 0.992 | 101.6 | 429.5 | 384.9 | 69.5 | 655.9 | 2.188 | 451.4 | 34.33 | 112.8 |  | 48.8 | 12 | 113.5 | 29.6 | 8.41 | 93.8 | 31.9
484473.3 |  |  | 2499 | 129.9 | 55.7 | 61.6 | 31.6 | 31.1 | 0.037 | 107 | 10.8 | 69.8 | 69.9 | 35.1 | 0.986 | 101.6 | 430.2 | 385.3 | 69.4 | 655.9 | 2.187 | 451.2 | 33.93 | 112.8 |  | 48.8 | 11.9 | 113.2 | 29.7 | 8.42 | 93.8 | 31.8
484474.3 |  |  | 2499 | 130.2 | 55.7 | 61.6 | 31.6 | 31.1 | 0.052 | 107 | 10.8 | 69.8 | 69.9 | 35 | 0.988 | 101.6 | 430 | 385.3 | 69.5 | 656.1 | 2.182 | 451.4 | 33.98 | 112.7 |  | 48.8 | 11.9 | 113.2 | 29.6 | 8.41 | 93.7 | 31.8
484475.3 |  |  | 2500 | 129.3 | 55.7 | 61.6 | 31.6 | 31.1 | 0.07 | 106.8 | 10.8 | 69.8 | 69.9 | 34.9 | 0.988 | 101.6 | 429.9 | 385.1 | 69.5 | 656.2 | 2.186 | 451.7 | 33.52 | 112.7 |  | 48.8 | 11.9 | 113.1 | 29.7 | 8.41 | 93.6 | 31.7
484476.3 |  |  | 2500 | 128.7 | 55.7 | 61.6 | 31.6 | 31.1 | 0.067 | 106.7 | 10.8 | 69.8 | 69.9 | 34.9 | 0.989 | 101.6 | 430 | 385.2 | 69.5 | 656.4 | 2.17 | 452.4 | 33.91 | 112.6 |  | 48.7 | 11.9 | 113.1 | 29.7 | 8.42 | 93.2 | 31.6
484477.3 |  |  | 2500 | 127.7 | 55.6 | 61.6 | 31.6 | 31.1 | 0.046 | 106.8 | 10.8 | 69.8 | 69.9 | 34.9 | 0.992 | 101.6 | 429.9 | 385.2 | 69.5 | 656.5 | 2.156 | 451 | 33.17 | 112.6 |  | 48.7 | 11.9 | 113.3 | 29.7 | 8.42 | 93 | 31.4
484478.3 |  |  | 2500 | 127.5 | 55.6 | 61.6 | 31.6 | 31.1 | 0.063 | 106.7 | 10.8 | 69.8 | 69.9 | 34.8 | 0.991 | 101.6 | 430 | 385.5 | 69.6 | 656.7 | 2.16 | 451.2 | 33.21 | 112.6 |  | 48.7 | 11.9 | 113.9 | 29.8 | 8.42 | 92.9 | 31.2
484479.3 |  |  | 2500 | 126.7 | 55.6 | 61.6 | 31.6 | 31.1 | 0.059 | 106.6 | 10.8 | 69.8 | 69.9 | 34.8 | 0.987 | 101.6 | 429.4 | 385.1 | 69.5 | 656.6 | 2.139 | 451 | 32.94 | 112.7 |  | 48.7 | 12 | 114.2 | 29.7 | 8.43 | 92.4 | 31.1
484480.3 |  |  | 2500 | 126.4 | 55.5 | 61.6 | 31.7 | 31.1 | 0.066 | 106.6 | 10.8 | 69.9 | 69.8 | 34.7 | 0.988 | 101.6 | 429.5 | 385.2 | 69.5 | 656.7 | 2.125 | 451.9 | 33 | 112.7 |  | 48.7 | 12 | 114.5 | 29.7 | 8.43 | 92.2 | 31
484481.3 |  |  | 2500 | 125.6 | 55.5 | 61.6 | 31.6 | 31.2 | 0.077 | 106.4 | 10.8 | 69.8 | 69.8 | 34.6 | 0.988 | 101.6 | 429.6 | 385.4 | 69.5 | 656.7 | 2.121 | 450.7 | 32.87 | 112.8 |  | 48.7 | 12 | 114.4 | 29.8 | 8.43 | 92 | 30.8
484482.3 |  |  | 2500 | 125.8 | 55.6 | 61.6 | 31.6 | 31.2 | 0.06 | 106.5 | 10.8 | 69.9 | 69.8 | 34.6 | 0.991 | 101.6 | 429.2 | 385.4 | 69.5 | 656.7 | 2.133 | 451.5 | 33.16 | 112.9 |  | 48.5 | 12 | 114.5 | 29.7 | 8.43 | 92.1 | 30.7
484483.3 |  |  | 2500 | 126 | 55.5 | 61.6 | 31.6 | 31.2 | 0.051 | 106.5 | 10.8 | 69.8 | 69.8 | 34.5 | 0.99 | 101.6 | 428.9 | 385.3 | 69.5 | 656.7 | 2.135 | 450.4 | 33.15 | 112.9 |  | 48.6 | 12 | 114.6 | 29.7 | 8.44 | 92.2 | 30.6
484484.3 |  |  | 2501 | 126.9 | 55.4 | 61.6 | 31.6 | 31.1 | 0.038 | 106.7 | 10.8 | 69.9 | 69.8 | 34.5 | 0.989 | 101.6 | 428.1 | 385 | 69.6 | 656.6 | 2.16 | 450.5 | 33.5 | 113 |  | 48.5 | 12 | 114.5 | 29.8 | 8.44 | 92.6 | 30.4
484485.3 |  |  | 2500 | 127.4 | 55.3 | 61.6 | 31.6 | 31.1 | 0.055 | 106.6 | 10.8 | 69.9 | 69.8 | 34.4 | 0.988 | 101.6 | 428.4 | 385.4 | 69.6 | 656.6 | 2.195 | 451.6 | 33.28 | 112.9 |  | 48.5 | 12 | 114 | 29.7 | 8.44 | 92.7 | 30.3
484486.3 |  |  | 2499 | 127.7 | 55.3 | 61.6 | 31.6 | 31.1 | 0.064 | 106.6 | 10.8 | 69.9 | 69.8 | 34.4 | 0.986 | 101.6 | 428.1 | 385 | 69.6 | 656.5 | 2.176 | 452.3 | 33.09 | 112.9 |  | 48.3 | 12 | 113.9 | 29.7 | 8.44 | 92.7 | 30.1
484487.3 |  |  | 2500 | 127.3 | 55.3 | 61.6 | 31.5 | 31.2 | 0.074 | 106.5 | 10.8 | 69.9 | 69.8 | 34.3 | 0.989 | 101.6 | 428.1 | 385.2 | 69.6 | 656.6 | 2.187 | 450.7 | 32.62 | 112.8 |  | 48.3 | 11.9 | 113.6 | 29.7 | 8.44 | 92.5 | 30
484488.3 |  |  | 2500 | 126.7 | 55.3 | 61.6 | 31.6 | 31.2 | 0.06 | 106.6 | 10.8 | 69.9 | 69.8 | 34.3 | 0.989 | 101.6 | 428.3 | 385.4 | 69.6 | 656.6 | 2.173 | 451.5 | 32.9 | 112.8 |  | 48.3 | 12 | 113.5 | 29.7 | 8.44 | 92.4 | 29.9
484489.3 |  |  | 2500 | 126.6 | 55.2 | 61.6 | 31.6 | 31.2 | 0.051 | 106.7 | 10.8 | 69.8 | 69.8 | 34.2 | 0.991 | 101.6 | 427.8 | 385.2 | 69.6 | 656.6 | 2.157 | 450.1 | 33.2 | 112.8 |  | 48.2 | 12 | 113.5 | 29.7 | 8.44 | 92.6 | 29.8
484490.3 |  |  | 2502 | 127.4 | 55.2 | 61.6 | 31.6 | 31.2 | 0.017 | 107.1 | 10.8 | 69.8 | 69.8 | 34.1 | 0.99 | 101.6 | 427.5 | 385.1 | 69.6 | 656.7 | 2.192 | 451.9 | 34.19 | 112.8 |  | 48.2 | 11.9 | 113.7 | 29.7 | 8.43 | 93.3 | 29.7
484491.3 |  |  | 2501 | 129.5 | 55.2 | 61.5 | 31.6 | 31.2 | 0.015 | 107.3 | 10.8 | 69.8 | 69.9 | 34.1 | 0.987 | 101.6 | 427.8 | 385.1 | 69.5 | 656.7 | 2.208 | 452.4 | 34.51 | 112.8 |  | 48.2 | 11.9 | 114 | 29.7 | 8.44 | 94.1 | 29.6
484492.3 |  |  | 2500 | 131 | 55.2 | 61.6 | 31.6 | 31.2 | 0.025 | 107.3 | 10.8 | 69.8 | 69.9 | 34.1 | 0.987 | 101.6 | 427.9 | 385.3 | 69.4 | 656.8 | 2.217 | 453 | 34.34 | 112.8 |  | 48.2 | 11.9 | 114.1 | 29.7 | 8.44 | 94.4 | 29.5
484493.3 |  |  | 2500 | 131.1 | 55.2 | 61.6 | 31.5 | 31.2 | 0.028 | 107.3 | 10.8 | 69.8 | 69.9 | 34 | 0.987 | 101.6 | 427.9 | 385.2 | 69.6 | 656.9 | 2.221 | 451.4 | 33.88 | 112.8 |  | 48.2 | 11.9 | 113.7 | 29.7 | 8.44 | 94.3 | 29.4
484494.3 |  |  | 2499 | 130.2 | 55.2 | 61.6 | 31.5 | 31.3 | 0.039 | 107.3 | 10.8 | 69.8 | 69.9 | 33.9 | 0.986 | 101.6 | 427.9 | 385.1 | 69.5 | 656.9 | 2.201 | 450.7 | 34.11 | 112.8 |  | 48.2 | 12 | 113.8 | 29.7 | 8.45 | 94.1 | 29.3
484495.3 |  |  | 2500 | 129.4 | 55.1 | 61.5 | 31.6 | 31.3 | 0.037 | 107.3 | 10.8 | 69.8 | 69.9 | 33.9 | 0.988 | 101.6 | 428.5 | 385.6 | 69.4 | 657 | 2.199 | 451.1 | 33.73 | 112.8 |  | 48.2 | 12 | 113.7 | 29.7 | 8.45 | 94 | 29.3
484496.3 |  |  | 2500 | 128.6 | 55.2 | 61.6 | 31.6 | 31.3 | 0.055 | 107.2 | 10.8 | 69.8 | 69.9 | 33.8 | 0.992 | 101.6 | 428.5 | 385.5 | 69.5 | 657.2 | 2.188 | 453.7 | 33.39 | 112.8 |  | 48.2 | 12 | 113.5 | 29.8 | 8.45 | 93.5 | 29.3
484497.3 |  |  | 2499 | 127.8 | 55.1 | 61.6 | 31.6 | 31.3 | 0.057 | 107.1 | 10.8 | 69.8 | 69.8 | 33.7 | 0.993 | 101.6 | 428.5 | 385.2 | 69.6 | 657.2 | 2.176 | 452.6 | 32.94 | 112.8 |  | 48.1 | 12 | 113.4 | 29.8 | 8.45 | 93.3 | 29.2
484498.3 |  |  | 2499 | 127 | 55.1 | 61.7 | 31.6 | 31.3 | 0.049 | 107.2 | 10.8 | 69.8 | 69.8 | 33.8 | 0.989 | 101.6 | 428.5 | 385.3 | 69.6 | 657.3 | 2.164 | 452.7 | 33.3 | 112.7 |  | 48.1 | 12 | 113.6 | 29.8 | 8.46 | 93 | 29.1
484499.3 |  |  | 2500 | 126.6 | 55.1 | 61.6 | 31.6 | 31.2 | 0.044 | 107.3 | 10.8 | 69.8 | 69.8 | 33.7 | 0.987 | 101.6 | 428.9 | 385.4 | 69.6 | 657.4 | 2.189 | 452.4 | 33.12 | 112.7 |  | 47.9 | 12 | 113.6 | 29.8 | 8.45 | 92.7 | 28.9
484500.3 |  |  | 2499 | 126.2 | 54.9 | 61.6 | 31.5 | 31.2 | 0.066 | 107.1 | 10.8 | 69.8 | 69.8 | 33.7 | 0.987 | 101.6 | 428.8 | 385.3 | 69.6 | 657.3 | 2.182 | 451.8 | 32.77 | 112.7 |  | 47.9 | 12 | 113.7 | 29.7 | 8.45 | 92.3 | 28.8
484530.3 |  |  | 2500 | 127.5 | 54.3 | 61.6 | 31.3 | 31.4 | 0.046 | 107.2 | 10.8 | 69.8 | 69.9 | 32 | 0.991 | 101.6 | 428.1 | 385.1 | 69.5 | 658 | 2.188 | 452.7 | 33.11 | 112.7 |  | 47.2 | 12 | 113.6 | 29.9 | 8.49 | 93.1 | 26.7
484560.3 |  |  | 2498 | 127.6 | 53.6 | 61.8 | 31.1 | 31.6 | 0.07 | 107.2 | 10.9 | 69.8 | 69.7 | 31.2 | 0.992 | 101.6 | 427.3 | 384.7 | 69.6 | 659.4 | 2.252 | 453.1 | 33.43 | 112.7 |  | 46.7 | 12 | 114 | 29.9 | 8.48 | 93.3 | 27.8
484590.3 |  |  | 2500 | 127 | 53.3 | 62.3 | 30.8 | 31.7 | 0.052 | 107.2 | 10.9 | 69.8 | 69.7 | 31.8 | 0.992 | 101.6 | 425.7 | 382.8 | 69.8 | 659.7 | 2.219 | 450.9 | 33.96 | 112.8 |  | 46.3 | 12 | 114.1 | 29.9 | 8.5 | 93 | 29.6
484620.3 |  |  | 2499 | 128.2 | 53.4 | 63.2 | 30.6 | 31.8 | 0.063 | 107 | 10.9 | 69.8 | 69.7 | 33 | 0.986 | 101.5 | 422.9 | 379.6 | 70.3 | 659.8 | 2.107 | 452.2 | 32.9 | 112.7 |  | 46.4 | 12 | 113.7 | 29.9 | 8.47 | 93.4 | 31.6
484650.3 |  |  | 2500 | 126.7 | 53.7 | 64.2 | 30.5 | 32.1 | 0.082 | 106.7 | 10.8 | 69.9 | 69.9 | 34.2 | 0.991 | 101.5 | 420.9 | 377.1 | 70.8 | 660.4 | 2.174 | 453.7 | 32.88 | 112.7 |  | 46.8 | 12.1 | 113.5 | 30 | 8.48 | 92.4 | 33.4
484680.3 |  |  | 2500 | 127.8 | 54.2 | 65.4 | 30.4 | 32.1 | 0.062 | 106.8 | 10.9 | 69.8 | 69.8 | 35.6 | 0.99 | 101.5 | 416.7 | 372.2 | 71.6 | 661.1 | 2.301 | 451.9 | 33.86 | 112.5 |  | 47.4 | 12 | 113.6 | 29.9 | 8.48 | 93.1 | 35.2
484710.3 |  |  | 2500 | 127.6 | 55.3 | 66.6 | 30.4 | 32.2 | 0.04 | 106.9 | 10.9 | 69.8 | 69.7 | 36.9 | 0.989 | 101.5 | 412.9 | 367 | 72.3 | 661.6 | 2.231 | 450.5 | 33.86 | 112.6 |  | 48.6 | 12 | 113.9 | 29.9 | 8.47 | 93 | 37.1
484740.3 |  |  | 2501 | 127.9 | 56.3 | 67.9 | 30.2 | 32.2 | 0.032 | 106.9 | 10.9 | 69.8 | 69.9 | 38.3 | 0.991 | 101.5 | 409.7 | 363 | 73.3 | 662.1 | 2.266 | 451.9 | 33.94 | 112.6 |  | 49.7 | 12 | 113.5 | 29.7 | 8.43 | 93.5 | 38.7
484770.3 |  |  | 2500 | 126.5 | 57.8 | 69.1 | 30.1 | 32.2 | 0.065 | 106.7 | 10.8 | 69.8 | 69.9 | 39.9 | 0.987 | 101.5 | 406.6 | 358.1 | 74.3 | 662.7 | 2.28 | 451.9 | 33.34 | 112.8 |  | 51.3 | 12 | 113.7 | 29.8 | 8.42 | 92.6 | 40.5
484800.3 |  |  | 2499 | 127 | 59.8 | 70.4 | 30.2 | 32.3 | 0.069 | 106.7 | 10.8 | 69.8 | 70.1 | 41.3 | 0.991 | 101.6 | 403.4 | 352.7 | 75.3 | 664 | 2.194 | 451.7 | 33.27 | 112.7 |  | 53.4 | 12 | 113.7 | 29.7 | 8.42 | 92.9 | 42.1
484830.3 |  |  | 2500 | 127.4 | 61.8 | 71.5 | 30 | 32.2 | 0.062 | 106.8 | 10.8 | 69.8 | 70.1 | 42.9 | 0.987 | 101.6 | 399.4 | 346.7 | 76.4 | 664.3 | 2.299 | 451.4 | 33.11 | 113 |  | 55.4 | 12 | 114.3 | 29.6 | 8.39 | 92.9 | 43.7
484860.3 |  |  | 2501 | 127.4 | 63.5 | 72.5 | 30.1 | 32.3 | 0.039 | 107 | 10.9 | 69.8 | 70.2 | 44.2 | 0.984 | 101.6 | 396.1 | 341.6 | 77.4 | 665.5 | 2.429 | 452.2 | 33.5 | 113 |  | 57.1 | 12 | 113.9 | 29.6 | 8.39 | 93.3 | 45.3
484890.4 |  |  | 2502 | 128.4 | 64.2 | 73.4 | 30.1 | 32.3 | 0.02 | 107.2 | 10.9 | 69.8 | 70.3 | 45.3 | 0.994 | 101.6 | 390.8 | 335.9 | 78.4 | 665.7 | 2.464 | 451 | 34.84 | 113 |  | 57.6 | 12 | 114 | 29.6 | 8.34 | 94.2 | 46.8
484920.4 |  |  | 2500 | 126.4 | 64.6 | 74.5 | 30.1 | 32.3 | 0.049 | 107.1 | 10.8 | 69.8 | 70.3 | 46.6 | 0.994 | 101.6 | 389.2 | 331.9 | 79.3 | 666.7 | 2.36 | 452 | 33.26 | 112.8 |  | 57.8 | 12 | 113.8 | 29.6 | 8.33 | 93.3 | 48.3
484950.6 |  |  | 2500 | 126.5 | 64.7 | 75.4 | 30.1 | 32.3 | 0.057 | 107.1 | 10.8 | 69.8 | 70.3 | 47.5 | 0.987 | 101.5 | 383.8 | 325.4 | 80.2 | 666.5 | 2.323 | 452.8 | 32.92 | 113 |  | 57.8 | 12 | 114.2 | 29.6 | 8.32 | 92.8 | 49.8
484980.6 |  |  | 2499 | 127 | 64.7 | 76.3 | 30.1 | 32.2 | 0.077 | 107.1 | 10.9 | 69.9 | 70.6 | 48.3 | 0.993 | 101.5 | 381.1 | 322 | 81 | 666.9 | 2.395 | 451.1 | 32.87 | 113 |  | 57.8 | 12.1 | 114.2 | 29.5 | 8.32 | 93.1 | 51.2
485010.6 |  |  | 2500 | 129.7 | 65.4 | 77.3 | 30.1 | 32.1 | 0.031 | 107.1 | 10.9 | 69.8 | 70.1 | 49.1 | 0.99 | 101.5 | 378.9 | 318.7 | 81.8 | 666.8 | 2.473 | 452 | 33.93 | 113 |  | 58.6 | 12 | 114 | 29.4 | 8.31 | 94.3 | 52.6
485040.6 |  |  | 2500 | 126.8 | 66.6 | 78.3 | 30 | 32.1 | 0.067 | 107 | 10.9 | 69.8 | 70.1 | 49.7 | 0.991 | 101.5 | 374.8 | 314 | 82.7 | 667.5 | 2.501 | 453.4 | 32.46 | 112.9 |  | 59.9 | 12 | 114.3 | 29.4 | 8.28 | 93.1 | 53.9
485070.6 |  |  | 2500 | 129.2 | 67.9 | 79.4 | 30 | 31.9 | 0.032 | 107.4 | 10.9 | 69.8 | 69.8 | 50.3 | 0.99 | 101.5 | 369.7 | 308.7 | 83.7 | 667.7 | 2.441 | 453.1 | 33.79 | 113.1 |  | 61.4 | 12 | 114.2 | 29.4 | 8.28 | 94.3 | 55.4
485130.3 |  |  | 2499 | 130.7 | 70.1 | 81.2 | 29.9 | 31.9 | 0.048 | 107.3 | 10.9 | 69.8 | 70.2 | 51.9 | 0.99 | 101.5 | 361.9 | 299 | 85.6 | 668.7 | 2.514 | 451.6 | 33.76 | 113.1 |  | 63.4 | 12 | 114.5 | 29.4 | 8.26 | 94.8 | 57.9
485160.3 |  |  | 2499 | 127.2 | 70.4 | 82.3 | 29.9 | 31.9 | 0.061 | 107 | 11 | 69.8 | 68.7 | 52.5 | 0.989 | 101.6 | 357.5 | 295 | 86.4 | 669.4 | 2.396 | 453.2 | 33.46 | 113.1 |  | 63.5 | 12 | 115.2 | 29.4 | 8.25 | 93 | 59.2
485190.3 |  |  | 2500 | 130.2 | 70.7 | 83.2 | 29.8 | 31.9 | 0.053 | 107.2 | 11 | 69.9 | 69.1 | 52.9 | 0.99 | 101.5 | 355.2 | 291.2 | 87.2 | 669.4 | 2.467 | 452.6 | 33.62 | 113.1 |  | 63.8 | 12 | 113.4 | 29.5 | 8.23 | 94.3 | 60.3
485220.3 |  |  | 2500 | 126.3 | 71.3 | 84.1 | 29.9 | 31.9 | 0.045 | 107 | 11 | 69.8 | 71.1 | 53.4 | 0.989 | 101.5 | 351.7 | 287.4 | 87.9 | 670.2 | 2.388 | 451.5 | 33.41 | 113 |  | 64.7 | 12.1 | 113.6 | 29.6 | 8.23 | 93.1 | 61.6
485250.3 |  |  | 2500 | 131 | 72.5 | 84.7 | 29.9 | 31.8 | 0.045 | 107 | 11 | 69.8 | 70.6 | 54.2 | 0.988 | 101.6 | 348.5 | 283.8 | 88.7 | 670 | 2.548 | 450.7 | 34.01 | 113.4 |  | 65.9 | 12 | 114.8 | 29.5 | 8.23 | 95.1 | 62.8
485280.3 |  |  | 2500 | 125.8 | 73.8 | 85.6 | 29.9 | 31.9 | 0.074 | 106.6 | 11 | 69.8 | 70 | 54.5 | 0.99 | 101.5 | 346 | 280.7 | 89.4 | 670.9 | 2.5 | 453.6 | 33.03 | 113.1 |  | 67.2 | 12 | 115.1 | 29.6 | 8.21 | 92.8 | 64.1
485310.3 |  |  | 2501 | 130.5 | 74.8 | 86.4 | 29.9 | 31.8 | 0.028 | 106.9 | 11.1 | 69.8 | 70.1 | 54.9 | 0.99 | 101.5 | 343 | 276.7 | 90.2 | 670.9 | 2.577 | 451.4 | 34.51 | 113.3 |  | 68.1 | 12 | 113.9 | 29.6 | 8.21 | 94.6 | 65.1
485340.3 |  |  | 2500 | 127 | 75.4 | 87.1 | 29.9 | 31.9 | 0.039 | 106.7 | 11.1 | 69.8 | 70.1 | 55.3 | 0.991 | 101.5 | 340.1 | 272.9 | 91 | 671.7 | 2.511 | 450.8 | 33.6 | 113.2 |  | 68.6 | 12 | 113.8 | 29.6 | 8.2 | 93.3 | 66.3
485370.3 |  |  | 2500 | 131.5 | 75.8 | 87.9 | 29.9 | 31.8 | 0.041 | 106.8 | 11.1 | 69.8 | 70 | 56.1 | 0.989 | 101.6 | 336.9 | 269.3 | 91.7 | 671.7 | 2.626 | 452.2 | 33.67 | 113.4 |  | 68.9 | 12 | 114.9 | 29.6 | 8.18 | 95.2 | 67.4
485400.3 |  |  | 2500 | 125.8 | 76.4 | 88.7 | 30 | 32 | 0.082 | 106.7 | 11.2 | 69.8 | 69.9 | 56.7 | 0.995 | 101.5 | 335.9 | 266.1 | 92.4 | 672.7 | 2.434 | 452.1 | 32.88 | 113.2 |  | 69.6 | 12 | 114.9 | 29.6 | 8.15 | 93.1 | 68.5
485430.3 |  |  | 2499 | 129.7 | 77.4 | 89.4 | 30.3 | 32.1 | 0.047 | 107.1 | 11.2 | 69.8 | 69.8 | 57.5 | 0.99 | 101.5 | 333.5 | 262.8 | 93.1 | 672.9 | 2.476 | 452.1 | 33.88 | 113.3 |  | 70.7 | 12 | 114 | 29.7 | 8.13 | 94.6 | 69.6
485460.3 |  |  | 2500 | 126.9 | 78.7 | 90.3 | 30.7 | 32 | 0.061 | 107 | 11.2 | 69.8 | 70.2 | 58.2 | 0.99 | 101.6 | 331.3 | 259.7 | 93.8 | 674.2 | 2.502 | 453.3 | 33.41 | 113.4 |  | 71.9 | 12 | 114.3 | 29.9 | 8.13 | 93.6 | 70.8
485490.4 |  |  | 2499 | 130.5 | 79.7 | 90.9 | 30.9 | 32.1 | 0.036 | 107.2 | 11.1 | 69.8 | 70.2 | 59.4 | 0.986 | 101.6 | 329 | 256.5 | 94.4 | 675.2 | 2.655 | 452.8 | 34.14 | 113.6 |  | 72.9 | 12 | 115.1 | 29.9 | 8.12 | 95.6 | 71.8
485520.4 |  |  | 2500 | 126.9 | 80.3 | 91.6 | 30.9 | 32.1 | 0.048 | 107.2 | 11.2 | 69.8 | 68.2 | 60.4 | 0.991 | 101.6 | 326.4 | 253.2 | 95.2 | 676.3 | 2.573 | 452.1 | 33.86 | 113.5 |  | 73.3 | 12 | 115.5 | 30.1 | 8.12 | 94.4 | 72.9
485550.4 |  |  | 2500 | 127.8 | 80.6 | 92.4 | 30.7 | 32.1 | 0.066 | 107 | 11.2 | 69.7 | 68.6 | 61.6 | 0.99 | 101.6 | 323.3 | 250.4 | 95.9 | 676.9 | 2.535 | 453 | 32.84 | 113.7 |  | 73.6 | 12 | 115.1 | 30.3 | 8.14 | 94.2 | 73.8
485580.4 |  |  | 2500 | 126.6 | 81.1 | 92.9 | 30.6 | 32.1 | 0.054 | 107.1 | 11.2 | 69.8 | 69.2 | 62.6 | 0.992 | 101.6 | 321.3 | 247.7 | 96.4 | 677.5 | 2.472 | 454.3 | 33.13 | 113.6 |  | 74.2 | 12 | 114.4 | 30.3 | 8.12 | 94 | 74.9
485610.4 |  |  | 2500 | 130 | 82.2 | 93.6 | 30.5 | 32 | 0.044 | 107.3 | 11.2 | 69.8 | 69.7 | 63 | 0.988 | 101.6 | 319.1 | 245.2 | 97 | 678.6 | 2.594 | 453.7 | 33.54 | 113.8 |  | 75.4 | 12 | 115 | 30.5 | 8.16 | 95.8 | 76
485640.4 |  |  | 2499 | 126.8 | 83.3 | 94.4 | 30.4 | 32.1 | 0.067 | 106.9 | 11.2 | 69.8 | 69.9 | 63 | 0.99 | 101.6 | 315.8 | 242.6 | 97.8 | 679.6 | 2.453 | 453.1 | 32.54 | 113.7 |  | 76.7 | 12 | 115.9 | 30.6 | 8.13 | 94.2 | 76.9
485670.4 |  |  | 2500 | 129.6 | 84.4 | 95 | 30.2 | 32.1 | 0.039 | 107.2 | 11.2 | 69.8 | 70.1 | 63 | 0.986 | 101.5 | 313.7 | 239.5 | 98.4 | 680 | 2.406 | 454.2 | 33.76 | 113.6 |  | 77.7 | 11.8 | 113.9 | 30.7 | 8.14 | 95.4 | 78.1
485730.3 |  |  | 2499 | 130.8 | 85.2 | 96.2 | 30 | 32 | 0.049 | 106.9 | 11.2 | 69.8 | 69.4 | 64.6 | 0.99 | 101.5 | 307.7 | 234 | 99.6 | 680.3 | 2.321 | 451.2 | 34.23 | 113.8 |  | 78.3 | 12 | 115.2 | 30.7 | 8.12 | 95.9 | 79.9
485760.3 |  |  | 2500 | 125.8 | 85.3 | 96.8 | 29.9 | 32 | 0.075 | 106.6 | 11.2 | 69.7 | 69.5 | 65.4 | 0.99 | 101.5 | 305.5 | 231.5 | 100.2 | 680.6 | 2.185 | 455.1 | 32.88 | 113.8 |  | 78.1 | 12 | 115.6 | 30.7 | 8.12 | 93.7 | 80.9
485790.3 |  |  | 2501 | 129.2 | 84.6 | 97.4 | 29.8 | 31.8 | 0.021 | 106.9 | 11.3 | 69.8 | 69.5 | 64.6 | 0.99 | 101.5 | 304.2 | 229.6 | 100.6 | 680.3 | 2.173 | 454.1 | 34.75 | 113.8 |  | 77.4 | 12 | 114.7 | 30.6 | 8.14 | 95 | 81.8
485820.3 |  |  | 2501 | 127.1 | 84.6 | 97.9 | 30 | 32 | 0.04 | 106.8 | 11.4 | 69.7 | 69.9 | 65.3 | 0.992 | 101.6 | 303.4 | 228.5 | 100.9 | 680.6 | 2.124 | 452.8 | 34.06 | 113.9 |  | 77.6 | 12 | 115 | 30.6 | 8.13 | 94.4 | 82.8
485850.3 |  |  | 2503 | 128.9 | 85 | 98.2 | 29.8 | 31.9 | -0.003 | 107.3 | 11.5 | 69.7 | 70.1 | 64.2 | 0.997 | 101.6 | 301.4 | 227.1 | 101.3 | 680.2 | 2.089 | 452.9 | 35.29 | 113.8 |  | 78.1 | 12 | 115.1 | 30.4 | 8.13 | 95.7 | 83.7
485880.3 |  |  | 2500 | 125.6 | 85.3 | 98.6 | 29.8 | 31.8 | 0.059 | 106.9 | 11.6 | 69.8 | 69.9 | 63.9 | 0.99 | 101.6 | 302.6 | 226.2 | 101.7 | 680.6 | 2.047 | 455.4 | 32.8 | 113.6 |  | 78.3 | 12 | 114.8 | 30.4 | 8.14 | 93.7 | 84.4
485910.3 |  |  | 2502 | 128.4 | 85.1 | 98.9 | 29.8 | 31.8 | 0.013 | 107.2 | 11.7 | 69.7 | 70.1 | 64.7 | 0.988 | 101.5 | 301.9 | 225.2 | 102 | 680.4 | 2.027 | 453.4 | 34.87 | 113.8 |  | 78.1 | 12 | 114.8 | 30.4 | 8.15 | 95 | 85.4
485940.3 |  |  | 2500 | 126.9 | 84.8 | 99.2 | 29.8 | 31.8 | 0.044 | 107.1 | 11.7 | 69.8 | 70 | 65.6 | 0.994 | 101.5 | 302 | 224.2 | 102.2 | 680.6 | 2.001 | 453.2 | 33.84 | 113.8 |  | 77.7 | 12 | 114.7 | 30.4 | 8.12 | 94.2 | 86.3
485970.3 |  |  | 2500 | 128.7 | 84.6 | 99.4 | 30.1 | 31.8 | 0.04 | 107.3 | 11.8 | 69.7 | 72.3 | 65.6 | 0.991 | 101.5 | 301.5 | 223.7 | 102.4 | 680 | 1.982 | 453.7 | 33.98 | 113.8 |  | 77.7 | 11.9 | 114.7 | 30.3 | 8.1 | 95 | 87.1
498601.4 |  |  | 1546 | 49.8 | 44.6 | 50 | 29.9 | 32.2 | 0.05 | 103.9 | 11.5 | 69.8 | 39.2 | 23.4 | 0.761 | 101.6 | 394.8 | 369.4 | 58.3 | 447.1 | 1.242 | 453.5 | 7.61 | 104.4 |  | 39.2 | 12 | 104.5 | 29.6 | 3.34 | 53 | 19.7
498602.4 |  |  | 1570 | 48.4 | 44.6 | 49.9 | 30 | 32.2 | 0.045 | 104.1 | 11.5 | 69.8 | 39.2 | 23.3 | 0.761 | 101.6 | 398.5 | 372.4 | 58.2 | 447 | 1.287 | 454.4 | 7.84 | 104.4 |  | 39.2 | 12 | 104.7 | 29.7 | 3.34 | 53.1 | 19.8
498603.4 |  |  | 1611 | 48.1 | 44.6 | 49.9 | 29.9 | 32.2 | -0.012 | 104.7 | 11.5 | 69.8 | 39.4 | 23.3 | 0.763 | 101.6 | 404.4 | 377.3 | 58.2 | 447.1 | 1.276 | 453.9 | 8.83 | 104.4 |  | 39.3 | 12 | 105.1 | 29.7 | 3.34 | 53.9 | 19.7
498604.4 |  |  | 1650 | 49.3 | 44.6 | 49.9 | 29.9 | 32.2 | -0.008 | 104.6 | 11.5 | 69.8 | 40.6 | 23.3 | 0.762 | 101.6 | 407.2 | 380.3 | 58.2 | 447.1 | 1.293 | 454.2 | 9.06 | 104.4 |  | 39.3 | 12 | 105.4 | 29.7 | 3.35 | 54.2 | 19.8
498605.4 |  |  | 1678 | 50.9 | 44.4 | 49.9 | 29.9 | 32.2 | -0.041 | 104.8 | 11.5 | 69.8 | 42.5 | 23.3 | 0.761 | 101.6 | 410.3 | 383.3 | 58.2 | 447.2 | 1.3 | 452.3 | 9.52 | 104.4 |  | 39.3 | 12 | 105.6 | 29.7 | 3.36 | 54.8 | 19.8
498606.4 |  |  | 1706 | 52.4 | 44.3 | 49.9 | 29.9 | 32.2 | -0.039 | 104.9 | 11.5 | 69.8 | 44 | 23.3 | 0.763 | 101.6 | 412.6 | 385.3 | 58.2 | 447.2 | 1.348 | 454.6 | 9.33 | 104.5 |  | 39.2 | 12 | 105.8 | 29.6 | 3.38 | 54.9 | 19.8
498607.4 |  |  | 1728 | 52.2 | 44.3 | 49.9 | 29.9 | 32.1 | -0.051 | 104.9 | 11.5 | 69.8 | 44.8 | 23.3 | 0.762 | 101.6 | 414.5 | 386.9 | 58.2 | 447.3 | 1.315 | 452.4 | 9.07 | 104.5 |  | 39.3 | 12 | 105.7 | 29.7 | 3.4 | 54.7 | 19.9
498608.4 |  |  | 1773 | 52.4 | 44.3 | 49.9 | 29.9 | 32.2 | -0.196 | 105.9 | 11.5 | 69.8 | 45.4 | 23.3 | 0.764 | 101.6 | 419.2 | 390.6 | 58.2 | 447.4 | 1.29 | 454 | 10.39 | 104.7 |  | 39.3 | 12 | 106.3 | 29.7 | 3.42 | 55.9 | 19.9
498609.4 |  |  | 1812 | 53.9 | 44.3 | 49.9 | 29.9 | 32.2 | -0.168 | 105.8 | 11.5 | 69.8 | 46.1 | 23.2 | 0.766 | 101.6 | 421.9 | 393.5 | 58.2 | 447.8 | 1.249 | 454.8 | 11.21 | 104.7 |  | 39.3 | 12 | 107.4 | 29.7 | 3.45 | 56.7 | 20.1
498610.4 |  |  | 1842 | 56.3 | 44.3 | 49.9 | 30.1 | 32.2 | -0.292 | 106.4 | 11.5 | 69.8 | 47 | 23.2 | 0.776 | 101.6 | 424.4 | 395.6 | 58.2 | 448 | 1.23 | 452.5 | 12.05 | 104.8 |  | 39.3 | 12 | 107.8 | 29.7 | 3.49 | 57.9 | 20.2
498611.4 |  |  | 1875 | 59.7 | 44.2 | 50 | 30.1 | 32.2 | -0.261 | 105.8 | 11.5 | 69.8 | 47.9 | 23.3 | 0.774 | 101.6 | 426.1 | 397.1 | 58.3 | 448.4 | 1.243 | 453.4 | 12.05 | 105.1 |  | 39.4 | 12 | 108.5 | 29.8 | 3.54 | 58.9 | 20.3
498612.4 |  |  | 1901 | 61.6 | 44.1 | 49.9 | 30.1 | 32.2 | -0.419 | 106.4 | 11.5 | 69.9 | 48.7 | 23.2 | 0.786 | 101.6 | 428.4 | 398.9 | 58.3 | 448.9 | 1.198 | 453.2 | 12.97 | 105.2 |  | 39.4 | 12 | 109.2 | 29.7 | 3.59 | 60 | 20.4
498613.4 |  |  | 1924 | 63.3 | 44.1 | 49.9 | 30.1 | 32.2 | -0.32 | 105.8 | 11.5 | 69.9 | 49.6 | 23.2 | 0.801 | 101.6 | 429.6 | 400.1 | 58.3 | 449.6 | 1.202 | 451.5 | 12.54 | 105.5 |  | 39.4 | 12 | 109.2 | 29.8 | 3.65 | 60.1 | 20.6
498614.4 |  |  | 1950 | 62.8 | 44.1 | 49.9 | 30.1 | 32.2 | -0.253 | 105.4 | 11.5 | 69.9 | 50.4 | 23.3 | 0.796 | 101.6 | 431.3 | 402.2 | 58.3 | 450.3 | 1.199 | 452.2 | 12.52 | 105.8 |  | 39.6 | 12 | 109.4 | 29.7 | 3.72 | 59.6 | 20.7
498615.4 |  |  | 1993 | 63.5 | 44.1 | 49.9 | 30.1 | 32.2 | -0.395 | 106.4 | 11.5 | 69.9 | 51.5 | 23.3 | 0.812 | 101.6 | 434.4 | 404.7 | 58.4 | 451.4 | 1.202 | 453.5 | 13.72 | 105.9 |  | 39.6 | 12 | 107.2 | 29.7 | 3.79 | 60.8 | 20.8
498616.4 |  |  | 2027 | 64.9 | 44.1 | 49.9 | 30.1 | 32.1 | -0.367 | 105.9 | 11.5 | 69.9 | 52.7 | 23.3 | 0.824 | 101.6 | 435.9 | 406.3 | 58.4 | 452.3 | 1.162 | 452.1 | 14.32 | 105.8 |  | 39.7 | 12 | 105.9 | 29.7 | 3.86 | 61 | 20.9
498617.4 |  |  | 2057 | 67.3 | 44.1 | 50 | 30 | 32.1 | -0.371 | 106.8 | 11.5 | 69.9 | 53.7 | 23.3 | 0.826 | 101.6 | 438.8 | 407.8 | 58.4 | 453.4 | 1.168 | 451.2 | 14.94 | 105.6 |  | 39.7 | 12 | 104.4 | 29.7 | 3.94 | 62.2 | 20.9
498618.4 |  |  | 2088 | 69.4 | 44.1 | 49.9 | 30 | 32.1 | -0.494 | 107 | 11.5 | 69.9 | 54.7 | 23.3 | 0.863 | 101.6 | 441.2 | 410.4 | 58.5 | 454.6 | 1.218 | 449.3 | 16.03 | 105.4 |  | 39.8 | 12 | 107.9 | 29.8 | 4.03 | 62.9 | 21
498619.4 |  |  | 2117 | 70.5 | 44.2 | 50 | 30 | 32.1 | -0.217 | 106.8 | 11.5 | 69.9 | 55.7 | 23.4 | 0.847 | 101.6 | 442.8 | 412.1 | 58.6 | 456.1 | 1.27 | 443.9 | 15.91 | 105.7 |  | 39.8 | 12 | 107.6 | 29.7 | 4.11 | 63.1 | 21.1
498620.4 |  |  | 2146 | 71 | 44.2 | 50 | 30.1 | 32 | -0.187 | 106.8 | 11.5 | 69.9 | 56.7 | 23.3 | 0.831 | 101.6 | 445.2 | 413.8 | 58.6 | 457.6 | 1.418 | 432 | 15.92 | 105.7 |  | 39.9 | 12 | 105.8 | 29.8 | 4.21 | 63 | 21.2
498621.4 |  |  | 2184 | 71.6 | 44.3 | 50 | 29.9 | 32 | -0.304 | 107.5 | 11.5 | 69.9 | 57.7 | 23.4 | 0.861 | 101.6 | 447.2 | 415.7 | 58.6 | 459.3 | 1.452 | 421.5 | 17.46 | 105.5 |  | 40 | 12 | 104.4 | 29.8 | 4.31 | 63.8 | 21.2
498622.4 |  |  | 2217 | 73.9 | 44.3 | 49.9 | 30 | 32 | -0.082 | 107 | 11.5 | 69.9 | 58.6 | 23.4 | 0.899 | 101.6 | 449.1 | 417.5 | 58.7 | 461.1 | 1.425 | 426.7 | 18.17 | 105.5 |  | 40.2 | 12 | 108.8 | 29.8 | 4.41 | 65 | 21.3
498623.4 |  |  | 2245 | 76.2 | 44.4 | 50 | 30.1 | 31.9 | -0.133 | 107.2 | 11.5 | 69.9 | 59.6 | 23.5 | 0.905 | 101.6 | 451 | 419.2 | 58.7 | 462.9 | 1.549 | 434.7 | 19.03 | 105.7 |  | 40.3 | 12 | 107.1 | 29.9 | 4.53 | 65.7 | 21.3
498624.4 |  |  | 2277 | 78.7 | 44.4 | 50.1 | 30 | 31.9 | -0.175 | 107.7 | 11.5 | 69.9 | 60.6 | 23.6 | 0.919 | 101.6 | 452.9 | 420.7 | 58.8 | 464.9 | 1.552 | 449.3 | 19.49 | 105.6 |  | 40.4 | 12 | 105.1 | 29.8 | 4.63 | 66.5 | 21.3
498625.4 |  |  | 2307 | 79.6 | 44.6 | 50.1 | 30 | 32 | -0.323 | 107.9 | 11.5 | 69.9 | 61.6 | 23.6 | 0.933 | 101.6 | 454.2 | 422 | 58.8 | 467.1 | 1.533 | 452.1 | 19.7 | 105.4 |  | 40.5 | 12 | 106.8 | 29.8 | 4.74 | 67.4 | 21.4
498626.4 |  |  | 2334 | 80.6 | 44.6 | 50.1 | 30 | 31.9 | 0.017 | 107.6 | 11.5 | 69.9 | 62.5 | 23.6 | 0.911 | 101.6 | 456.4 | 423.6 | 58.8 | 469.7 | 1.507 | 454.2 | 18.97 | 105.7 |  | 40.6 | 12.1 | 107.7 | 29.8 | 4.85 | 67.4 | 21.4
498627.4 |  |  | 2372 | 80.9 | 44.8 | 50.1 | 30 | 31.9 | -0.093 | 108.8 | 11.5 | 69.9 | 63.3 | 23.6 | 0.968 | 101.6 | 458.2 | 425.6 | 58.9 | 472.2 | 1.615 | 453.9 | 21.52 | 105.7 |  | 40.8 | 12.1 | 105.6 | 29.8 | 4.96 | 68.6 | 21.5
498628.4 |  |  | 2403 | 82.4 | 44.9 | 50.2 | 30 | 32.1 | -0.139 | 108.3 | 11.5 | 69.9 | 64.5 | 23.7 | 0.97 | 101.6 | 460.1 | 427.1 | 58.9 | 474.7 | 1.647 | 455.8 | 21.95 | 105.5 |  | 40.9 | 12 | 104.9 | 29.7 | 5.07 | 69.8 | 21.6
498629.4 |  |  | 2433 | 86.1 | 45.1 | 50.2 | 30.1 | 32 | -0.321 | 109 | 11.5 | 69.9 | 65.9 | 23.7 | 0.987 | 101.6 | 462.4 | 428.3 | 59 | 477.4 | 1.597 | 453.4 | 23.43 | 105.8 |  | 41.1 | 12 | 112.9 | 29.7 | 5.18 | 72 | 21.6
498631.3 |  |  | 2489 | 89.8 | 45.3 | 50.3 | 30 | 31.9 | -0.141 | 108.3 | 11.5 | 69.9 | 68 | 23.9 | 0.986 | 101.6 | 464 | 430.7 | 59.2 | 482.8 | 1.65 | 455.1 | 23.6 | 108.2 |  | 41.2 | 12 | 106.3 | 29.7 | 5.38 | 73.2 | 21.7
498632.3 |  |  | 2497 | 91.9 | 45.4 | 50.3 | 30.1 | 32 | -0.207 | 108.7 | 11.5 | 69.9 | 69 | 23.9 | 0.986 | 101.5 | 463.6 | 430.5 | 59.2 | 485.7 | 1.663 | 455.3 | 26.84 | 105.9 |  | 41.3 | 12.1 | 106.1 | 29.8 | 5.48 | 74.3 | 21.7
498633.3 |  |  | 2500 | 94.1 | 45.5 | 50.3 | 30.1 | 32 | -0.217 | 108.5 | 11.5 | 69.9 | 69.7 | 23.9 | 0.987 | 101.6 | 463.9 | 430.7 | 59.2 | 488.8 | 1.63 | 455.1 | 25.62 | 110 |  | 41.4 | 12 | 110.3 | 29.8 | 5.58 | 75.2 | 21.8
498634.3 |  |  | 2499 | 96.5 | 45.6 | 50.4 | 30.2 | 31.9 | -0.031 | 107.7 | 11.5 | 69.9 | 70.2 | 23.9 | 0.991 | 101.6 | 463.1 | 430.4 | 59.4 | 492 | 1.67 | 454.5 | 25.48 | 116.8 |  | 41.5 | 12 | 117.1 | 29.8 | 5.68 | 75.5 | 21.8
498635.3 |  |  | 2500 | 95.5 | 45.8 | 50.4 | 30.2 | 31.9 | -0.006 | 107.7 | 11.5 | 69.8 | 70.6 | 23.9 | 0.994 | 101.6 | 463 | 430 | 59.4 | 495.1 | 1.709 | 453.7 | 24.19 | 114.8 |  | 41.6 | 12.1 | 114.9 | 29.7 | 5.78 | 75.3 | 21.8
498636.3 |  |  | 2500 | 95.2 | 45.9 | 50.4 | 30.2 | 31.9 | -0.044 | 108.2 | 11.5 | 69.8 | 70.9 | 24 | 0.989 | 101.6 | 462.6 | 430 | 59.5 | 498.3 | 1.695 | 453.8 | 26.86 | 113 |  | 41.8 | 12 | 113.2 | 29.8 | 5.88 | 75.5 | 21.9
498637.3 |  |  | 2497 | 95.1 | 46 | 50.5 | 30.2 | 31.8 | 0.023 | 107.6 | 11.5 | 69.8 | 71.1 | 24 | 0.989 | 101.6 | 462 | 429.1 | 59.6 | 501.2 | 1.731 | 455.1 | 24.11 | 107.2 |  | 41.8 | 12 | 107.1 | 29.7 | 5.97 | 75.2 | 22.1
498638.3 |  |  | 2502 | 95.9 | 46.1 | 50.6 | 30.1 | 31.8 | -0.072 | 108.4 | 11.5 | 69.8 | 71.2 | 24.1 | 0.988 | 101.6 | 461.9 | 428.9 | 59.7 | 504.2 | 1.668 | 455.3 | 26.8 | 106.2 |  | 41.9 | 12 | 106.4 | 29.7 | 6.06 | 75.7 | 22.1
498639.3 |  |  | 2496 | 96 | 46.3 | 50.6 | 30.2 | 31.9 | 0.029 | 107.5 | 11.5 | 69.8 | 71.3 | 24 | 0.994 | 101.5 | 461.3 | 428.5 | 59.7 | 507 | 1.649 | 455.7 | 24 | 106.2 |  | 42.1 | 12 | 106.3 | 29.7 | 6.15 | 75.1 | 22.2
498640.3 |  |  | 2503 | 95.6 | 46.3 | 50.7 | 30.2 | 31.8 | -0.082 | 108.1 | 11.5 | 69.8 | 71.4 | 24.1 | 0.99 | 101.6 | 461.6 | 428.7 | 59.8 | 509.9 | 1.668 | 453.5 | 25.12 | 115 |  | 42.1 | 12 | 115.3 | 29.7 | 6.23 | 75.9 | 22.3
498641.3 |  |  | 2498 | 96.1 | 46.5 | 50.8 | 30.2 | 31.8 | 0.093 | 107.3 | 11.5 | 69.8 | 71.5 | 24.1 | 0.994 | 101.6 | 460.9 | 428.3 | 59.8 | 512.7 | 1.694 | 453.9 | 25.6 | 115.3 |  | 42.2 | 12 | 115.5 | 29.7 | 6.3 | 75.8 | 22.3
498642.3 |  |  | 2503 | 96.3 | 46.6 | 50.8 | 30.2 | 31.8 | 0.032 | 107.8 | 11.5 | 69.8 | 71.6 | 24.1 | 0.995 | 101.6 | 461 | 428.1 | 59.9 | 515.2 | 1.741 | 454.3 | 25.47 | 113.3 |  | 42.3 | 12 | 113.2 | 29.7 | 6.37 | 76.3 | 22.4
498643.3 |  |  | 2501 | 97.5 | 46.7 | 50.9 | 30.2 | 31.7 | 0.03 | 107.9 | 11.5 | 69.8 | 71.7 | 24.3 | 0.993 | 101.6 | 460.6 | 427.6 | 59.9 | 517.7 | 1.821 | 455.6 | 25.96 | 111.9 |  | 42.3 | 12 | 112.1 | 29.6 | 6.43 | 76.5 | 22.4
498644.3 |  |  | 2502 | 97.5 | 46.8 | 51 | 30.2 | 31.7 | 0.019 | 108.2 | 11.5 | 69.8 | 71.7 | 24.2 | 0.988 | 101.6 | 460.7 | 427.1 | 59.9 | 520.2 | 1.728 | 455.2 | 25.76 | 111.3 |  | 42.4 | 12 | 111.5 | 29.7 | 6.5 | 76.6 | 22.6
498645.3 |  |  | 2499 | 97.6 | 47 | 51.1 | 30.3 | 31.8 | 0.063 | 107.8 | 11.5 | 69.8 | 71.8 | 24.3 | 0.988 | 101.6 | 461 | 427.4 | 60.1 | 522.8 | 1.757 | 454.3 | 25.67 | 107.1 |  | 42.6 | 12 | 106.9 | 29.7 | 6.55 | 76.1 | 22.6
498646.3 |  |  | 2502 | 97.2 | 47.1 | 51.1 | 30.2 | 31.8 | 0.003 | 108.3 | 11.5 | 69.8 | 71.8 | 24.3 | 0.991 | 101.6 | 461 | 426.9 | 60.1 | 525.2 | 1.799 | 453 | 26.31 | 106.3 |  | 42.7 | 12 | 106.4 | 29.7 | 6.61 | 76.6 | 22.6
498647.3 |  |  | 2502 | 99.1 | 47.1 | 51.2 | 30.1 | 31.7 | -0.027 | 108.2 | 11.5 | 69.8 | 71.8 | 24.4 | 0.991 | 101.6 | 461 | 426.3 | 60.2 | 527.9 | 1.817 | 454.7 | 27.79 | 106.3 |  | 42.8 | 12 | 106.4 | 29.7 | 6.65 | 77.9 | 22.7
498648.3 |  |  | 2499 | 102 | 47.3 | 51.2 | 30.2 | 31.7 | -0.03 | 107.9 | 11.5 | 69.8 | 71.9 | 24.4 | 0.991 | 101.6 | 460.7 | 426.1 | 60.2 | 530.3 | 1.833 | 454.9 | 26.93 | 112.1 |  | 42.8 | 12 | 114 | 29.7 | 6.7 | 78.5 | 22.8
498649.3 |  |  | 2500 | 103.6 | 47.3 | 51.3 | 30.2 | 31.7 | -0.006 | 108 | 11.5 | 69.8 | 71.9 | 24.4 | 0.992 | 101.6 | 460.9 | 425.9 | 60.3 | 532.6 | 1.823 | 454.6 | 26.68 | 114.7 |  | 42.9 | 12 | 114.9 | 29.6 | 6.75 | 79 | 22.9
498650.3 |  |  | 2500 | 103.4 | 47.4 | 51.4 | 30.2 | 31.6 | 0.01 | 108 | 11.6 | 69.8 | 71.5 | 24.6 | 0.991 | 101.6 | 460.7 | 425.8 | 60.4 | 534.9 | 1.865 | 453.2 | 26.88 | 113.9 |  | 43.1 | 12 | 114 | 29.7 | 6.8 | 79 | 22.9
498651.3 |  |  | 2500 | 102 | 47.7 | 51.5 | 30.2 | 31.6 | 0.024 | 107.4 | 11.5 | 69.8 | 70.7 | 24.5 | 0.987 | 101.6 | 460.2 | 425.2 | 60.4 | 537 | 1.877 | 453.3 | 25.71 | 113.2 |  | 43.2 | 12 | 112.6 | 29.7 | 6.83 | 78.5 | 23
498652.3 |  |  | 2500 | 101.7 | 47.8 | 51.5 | 30.2 | 31.6 | 0.025 | 107.1 | 11.6 | 69.8 | 70.4 | 24.6 | 0.989 | 101.6 | 459.7 | 424.7 | 60.5 | 539.1 | 1.906 | 454.1 | 26.21 | 112 |  | 43.3 | 12 | 112.2 | 29.7 | 6.87 | 78.4 | 23.1
498653.3 |  |  | 2500 | 100.9 | 47.9 | 51.6 | 30.2 | 31.6 | 0.026 | 107.1 | 11.6 | 69.8 | 70.5 | 24.7 | 0.988 | 101.6 | 459.8 | 424.8 | 60.6 | 541.1 | 1.911 | 454.6 | 25.81 | 111.1 |  | 43.4 | 12 | 111.2 | 29.6 | 6.89 | 78.2 | 23.2
498654.3 |  |  | 2501 | 101.4 | 48 | 51.7 | 30.3 | 31.5 | -0.009 | 107.3 | 11.6 | 69.8 | 70.5 | 24.7 | 0.989 | 101.6 | 459.2 | 424.4 | 60.7 | 543.1 | 1.927 | 454.8 | 27.71 | 110.8 |  | 43.6 | 12 | 111 | 29.6 | 6.91 | 78.5 | 23.3
498655.3 |  |  | 2500 | 101.8 | 48.2 | 51.8 | 30.3 | 31.5 | 0.022 | 107 | 11.6 | 69.8 | 70.5 | 24.8 | 0.989 | 101.6 | 458.6 | 423.9 | 60.7 | 545.2 | 1.94 | 453.1 | 26.25 | 110.6 |  | 43.7 | 12 | 110.3 | 29.6 | 6.92 | 78.6 | 23.3
498656.3 |  |  | 2500 | 102.2 | 48.2 | 51.9 | 30.3 | 31.6 | 0.006 | 107.1 | 11.6 | 69.8 | 70.5 | 24.9 | 0.988 | 101.6 | 458.5 | 423.9 | 60.8 | 547.1 | 1.847 | 453.3 | 26.91 | 110.1 |  | 43.8 | 12.1 | 109.6 | 29.6 | 6.94 | 78.5 | 23.4
498657.3 |  |  | 2498 | 102.1 | 48.4 | 52 | 30.4 | 31.5 | 0.026 | 107 | 11.6 | 69.8 | 70.5 | 25.1 | 0.986 | 101.6 | 458 | 423.2 | 60.8 | 549.1 | 1.896 | 453.5 | 25.97 | 109.8 |  | 43.9 | 12.1 | 109.2 | 29.6 | 6.96 | 78.3 | 23.4
498658.3 |  |  | 2500 | 102 | 48.5 | 52.1 | 30.3 | 31.5 | 0.016 | 107.1 | 11.6 | 69.8 | 70.5 | 25.2 | 0.986 | 101.6 | 457.4 | 423.1 | 60.9 | 551.2 | 1.888 | 455.8 | 26.66 | 108.8 |  | 44.1 | 12.1 | 109.1 | 29.6 | 6.97 | 78.4 | 23.5
498659.3 |  |  | 2501 | 102.3 | 48.6 | 52.2 | 30.4 | 31.6 | 0.017 | 107.3 | 11.6 | 69.8 | 70.5 | 25.3 | 0.987 | 101.6 | 456.9 | 422.5 | 60.9 | 553 | 1.893 | 454.6 | 26.67 | 108.8 |  | 44.2 | 12.1 | 109.2 | 29.7 | 6.99 | 78.7 | 23.6
498660.3 |  |  | 2500 | 103 | 48.8 | 52.2 | 30.4 | 31.5 | 0.036 | 107.4 | 11.6 | 69.8 | 70.6 | 25.3 | 0.993 | 101.6 | 456.7 | 422.5 | 61 | 554.8 | 1.916 | 454 | 27.3 | 108.8 |  | 44.4 | 12 | 109.4 | 29.6 | 7.01 | 79.1 | 23.6
498661.3 |  |  | 2498 | 104 | 48.9 | 52.3 | 30.4 | 31.6 | 0.04 | 107.3 | 11.6 | 69.8 | 70.6 | 25.4 | 0.991 | 101.6 | 456.5 | 422.3 | 61.1 | 556.7 | 1.943 | 453 | 27.55 | 108.9 |  | 44.5 | 12 | 109.3 | 29.6 | 7.02 | 79.5 | 23.7
498662.3 |  |  | 2500 | 104.7 | 49.2 | 52.3 | 30.4 | 31.5 | 0.042 | 107.3 | 11.6 | 69.9 | 70.6 | 25.3 | 0.988 | 101.6 | 456.6 | 422.2 | 61.2 | 558.4 | 1.939 | 453.5 | 26.84 | 108.9 |  | 44.6 | 12 | 109.1 | 29.6 | 7.04 | 79.7 | 23.7
498663.3 |  |  | 2500 | 105 | 49.2 | 52.4 | 30.4 | 31.4 | 0.058 | 107.3 | 11.6 | 69.9 | 70.7 | 25.4 | 0.987 | 101.6 | 455.8 | 421.7 | 61.2 | 560.2 | 1.936 | 454.7 | 27.43 | 108.9 |  | 44.7 | 12 | 109.2 | 29.7 | 7.06 | 79.5 | 23.8
498664.3 |  |  | 2500 | 104.1 | 49.3 | 52.4 | 30.4 | 31.4 | 0.044 | 107.4 | 11.6 | 69.9 | 70.8 | 25.4 | 0.988 | 101.5 | 455.4 | 421.3 | 61.3 | 561.9 | 1.954 | 455.9 | 27.1 | 108.7 |  | 44.8 | 12 | 109 | 29.6 | 7.08 | 79.2 | 23.8
498665.3 |  |  | 2501 | 104.7 | 49.5 | 52.6 | 30.4 | 31.4 | 0.01 | 107.9 | 11.6 | 69.9 | 70.7 | 25.4 | 0.991 | 101.6 | 455 | 420.9 | 61.3 | 563.4 | 1.955 | 454.4 | 28.2 | 108.9 |  | 45.1 | 12 | 109.9 | 29.6 | 7.1 | 80.2 | 23.9
498666.3 |  |  | 2501 | 106.1 | 49.5 | 52.6 | 30.5 | 31.4 | -0.001 | 108.2 | 11.6 | 69.9 | 70.7 | 25.4 | 0.99 | 101.5 | 454.7 | 420.8 | 61.4 | 565 | 1.956 | 454 | 28.84 | 109 |  | 45.1 | 12 | 110 | 29.6 | 7.12 | 81.2 | 24
498667.3 |  |  | 2501 | 108.8 | 49.7 | 52.7 | 30.6 | 31.4 | 0.006 | 108.2 | 11.6 | 69.9 | 70.7 | 25.5 | 0.992 | 101.6 | 454.3 | 420.4 | 61.5 | 566.5 | 1.969 | 454.1 | 28.51 | 109.2 |  | 45.3 | 12 | 110.1 | 29.6 | 7.14 | 81.8 | 24.1
498668.3 |  |  | 2500 | 109.4 | 49.9 | 52.8 | 30.6 | 31.4 | 0.025 | 106.9 | 11.6 | 69.9 | 70.8 | 25.6 | 0.989 | 101.6 | 453.9 | 419.8 | 61.6 | 568.1 | 1.986 | 455.4 | 27.99 | 109.2 |  | 45.4 | 12 | 109.9 | 29.6 | 7.16 | 81.8 | 24.2
498669.3 |  |  | 2500 | 108.9 | 49.9 | 52.9 | 30.6 | 31.4 | 0.035 | 106.9 | 11.6 | 69.9 | 70.8 | 25.6 | 0.988 | 101.6 | 453.9 | 419.6 | 61.7 | 569.8 | 1.998 | 455.9 | 27.63 | 109.3 |  | 45.5 | 12 | 109.8 | 29.7 | 7.18 | 81.6 | 24.3
498670.3 |  |  | 2500 | 107.3 | 50.2 | 53 | 30.6 | 31.4 | 0.058 | 106.8 | 11.6 | 69.9 | 70.8 | 25.7 | 0.985 | 101.6 | 453.4 | 419.1 | 61.7 | 571.3 | 1.982 | 455.1 | 27.02 | 109.2 |  | 45.7 | 12 | 109.4 | 29.6 | 7.2 | 81.1 | 24.3
498671.3 |  |  | 2501 | 106 | 50.2 | 53.1 | 30.6 | 31.4 | 0.068 | 106.9 | 11.6 | 69.9 | 70.8 | 25.7 | 0.987 | 101.6 | 453.8 | 419.1 | 61.8 | 572.7 | 2.01 | 454.2 | 27 | 109.2 |  | 45.7 | 12 | 109.3 | 29.6 | 7.21 | 80.7 | 24.4
498672.3 |  |  | 2502 | 106.1 | 50.4 | 53.2 | 30.7 | 31.4 | 0.025 | 107.2 | 11.6 | 69.9 | 70.8 | 25.7 | 0.99 | 101.6 | 454.3 | 418.8 | 61.9 | 574.1 | 2.055 | 454 | 28.56 | 109.1 |  | 45.8 | 12 | 109.4 | 29.6 | 7.22 | 81.2 | 24.4
498673.3 |  |  | 2500 | 107.6 | 50.5 | 53.2 | 30.7 | 31.4 | 0.038 | 107.1 | 11.6 | 69.9 | 70.9 | 25.7 | 0.989 | 101.5 | 453.5 | 418.1 | 61.9 | 575.5 | 2.033 | 455.1 | 28.51 | 109 |  | 46 | 12.1 | 109.8 | 29.6 | 7.23 | 81.5 | 24.5
498674.3 |  |  | 2500 | 108.8 | 50.6 | 53.3 | 30.6 | 31.3 | 0.036 | 107.2 | 11.6 | 69.9 | 70.8 | 25.8 | 0.988 | 101.5 | 453.9 | 418 | 62 | 576.8 | 2.002 | 454.3 | 28.61 | 109.1 |  | 46.1 | 12 | 110 | 29.6 | 7.25 | 81.7 | 24.6
498675.3 |  |  | 2499 | 108.7 | 50.8 | 53.4 | 30.7 | 31.3 | 0.048 | 107.1 | 11.6 | 69.9 | 70.7 | 25.8 | 0.988 | 101.6 | 453.5 | 417.6 | 62 | 578.2 | 1.996 | 454.6 | 28.04 | 109.2 |  | 46.3 | 12 | 110.2 | 29.6 | 7.26 | 81.7 | 24.6
498676.3 |  |  | 2499 | 107.7 | 50.9 | 53.4 | 30.7 | 31.4 | 0.045 | 107.1 | 11.6 | 69.9 | 70.8 | 25.9 | 0.989 | 101.6 | 453.1 | 417.2 | 62.1 | 579.4 | 1.979 | 453.2 | 28.28 | 109.3 |  | 46.3 | 12 | 110.2 | 29.6 | 7.28 | 81.5 | 24.7
498677.3 |  |  | 2500 | 107.4 | 51.1 | 53.6 | 30.7 | 31.3 | 0.031 | 107.2 | 11.6 | 69.9 | 70.8 | 25.9 | 0.99 | 101.5 | 452.9 | 417 | 62.2 | 580.7 | 2.011 | 453.5 | 28.6 | 109.3 |  | 46.4 | 12 | 110.3 | 29.5 | 7.29 | 81.8 | 24.8
498678.3 |  |  | 2500 | 107.6 | 51.2 | 53.7 | 30.7 | 31.3 | 0.032 | 107.2 | 11.6 | 69.9 | 70.9 | 25.9 | 0.99 | 101.6 | 452.7 | 416.5 | 62.3 | 581.9 | 2.031 | 454.1 | 28.4 | 109.4 |  | 46.6 | 12 | 110.8 | 29.6 | 7.3 | 82 | 24.8
498679.3 |  |  | 2503 | 109.3 | 51.3 | 53.8 | 30.8 | 31.3 | -0.013 | 107.6 | 11.6 | 69.9 | 70.9 | 26.1 | 0.99 | 101.6 | 452.3 | 416.1 | 62.3 | 583.1 | 2.013 | 454.6 | 30.13 | 109.6 |  | 46.8 | 12 | 111 | 29.5 | 7.32 | 83 | 24.9
498680.3 |  |  | 2501 | 111.6 | 51.5 | 53.8 | 30.8 | 31.3 | -0.002 | 107.4 | 11.6 | 69.9 | 70.8 | 26.1 | 0.991 | 101.5 | 452.2 | 416 | 62.4 | 584.3 | 2.067 | 453 | 30.18 | 109.5 |  | 46.9 | 12 | 110.7 | 29.5 | 7.34 | 83.9 | 25
498681.3 |  |  | 2499 | 113.6 | 51.6 | 53.9 | 30.8 | 31.3 | 0.084 | 107.3 | 11.6 | 69.9 | 70.8 | 26.1 | 0.989 | 101.6 | 451.5 | 415.6 | 62.4 | 585.6 | 2.088 | 452.3 | 29.7 | 109.7 |  | 47.1 | 12 | 110.7 | 29.6 | 7.36 | 84.5 | 25
498682.3 |  |  | 2498 | 114.1 | 51.8 | 54.1 | 30.9 | 31.3 | 0.119 | 107.1 | 11.6 | 69.9 | 70.8 | 26.2 | 0.987 | 101.6 | 451.4 | 415.4 | 62.5 | 586.7 | 2.17 | 452.8 | 29.25 | 109.7 |  | 47.2 | 12.1 | 110.4 | 29.6 | 7.39 | 84.3 | 25.1
498683.3 |  |  | 2499 | 113.5 | 51.8 | 54.2 | 30.9 | 31.3 | 0.099 | 107.2 | 11.6 | 69.9 | 70.8 | 26.3 | 0.99 | 101.6 | 451.5 | 415.1 | 62.6 | 587.9 | 2.177 | 454.2 | 28.96 | 109.7 |  | 47.3 | 12 | 110.1 | 29.6 | 7.41 | 84.2 | 25.2
498684.3 |  |  | 2501 | 112.8 | 51.9 | 54.2 | 30.9 | 31.3 | 0.115 | 107.1 | 11.6 | 69.9 | 70.9 | 26.3 | 0.987 | 101.6 | 451 | 414.9 | 62.7 | 589.1 | 2.181 | 454.4 | 28.82 | 109.6 |  | 47.4 | 12 | 110 | 29.6 | 7.44 | 84.1 | 25.2
498685.3 |  |  | 2501 | 111.5 | 52.2 | 54.3 | 30.9 | 31.2 | 0.101 | 107.1 | 11.6 | 69.9 | 71 | 26.4 | 0.989 | 101.6 | 450.6 | 414.6 | 62.7 | 590.2 | 2.197 | 454.6 | 28.5 | 109.6 |  | 47.6 | 12.1 | 109.9 | 29.6 | 7.46 | 83.8 | 25.3
498686.3 |  |  | 2500 | 111.1 | 52.3 | 54.4 | 30.9 | 31.3 | 0.101 | 107.2 | 11.6 | 69.9 | 71 | 26.5 | 0.991 | 101.6 | 449.8 | 414.1 | 62.8 | 591.2 | 2.168 | 453.1 | 28.97 | 109.6 |  | 47.6 | 12.1 | 110.3 | 29.5 | 7.48 | 83.7 | 25.4
498687.3 |  |  | 2501 | 110.6 | 52.3 | 54.4 | 30.9 | 31.2 | 0.088 | 107.3 | 11.6 | 69.8 | 71 | 26.6 | 0.986 | 101.6 | 449.4 | 413.8 | 62.8 | 592.3 | 2.129 | 453.1 | 29.32 | 109.6 |  | 47.8 | 12.1 | 110.4 | 29.4 | 7.49 | 83.8 | 25.4
498688.3 |  |  | 2499 | 111 | 52.6 | 54.6 | 31 | 31.2 | 0.099 | 107.1 | 11.6 | 69.8 | 71 | 26.6 | 0.985 | 101.6 | 449 | 413.5 | 62.9 | 593.4 | 2.136 | 454.1 | 28.82 | 109.6 |  | 47.9 | 12.1 | 110.5 | 29.6 | 7.5 | 83.7 | 25.5
498689.3 |  |  | 2500 | 110.7 | 52.6 | 54.7 | 30.9 | 31.2 | 0.088 | 107.3 | 11.6 | 69.8 | 70.9 | 26.6 | 0.986 | 101.6 | 448.6 | 413.1 | 63 | 594.3 | 2.169 | 455.3 | 29.38 | 109.7 |  | 48 | 12.1 | 110.4 | 29.5 | 7.5 | 83.7 | 25.6
498690.3 |  |  | 2500 | 111.5 | 52.8 | 54.7 | 30.9 | 31.2 | 0.069 | 107.6 | 11.6 | 69.8 | 70.9 | 26.7 | 0.987 | 101.6 | 448.1 | 412.6 | 63.1 | 595.3 | 2.199 | 455.3 | 30.08 | 109.7 |  | 48.1 | 12.1 | 110.7 | 29.6 | 7.51 | 84.4 | 25.7
498691.3 |  |  | 2500 | 112.6 | 52.9 | 54.8 | 31 | 31.2 | 0.056 | 107.8 | 11.6 | 69.8 | 71 | 26.7 | 0.986 | 101.6 | 447.8 | 412.4 | 63.1 | 596.3 | 2.231 | 453.9 | 30.46 | 109.7 |  | 48.2 | 12 | 110.7 | 29.5 | 7.52 | 84.9 | 25.7
498692.3 |  |  | 2499 | 114.2 | 53.1 | 54.9 | 31 | 31.2 | 0.066 | 107.8 | 11.6 | 69.8 | 71 | 26.7 | 0.99 | 101.6 | 447.4 | 412 | 63.2 | 597.2 | 2.217 | 453.7 | 29.98 | 109.7 |  | 48.4 | 12 | 110.9 | 29.5 | 7.54 | 85.3 | 25.8
498693.3 |  |  | 2499 | 114.6 | 53.2 | 55 | 31 | 31.2 | 0.061 | 107.9 | 11.6 | 69.8 | 71 | 26.8 | 0.989 | 101.6 | 447.1 | 411.6 | 63.3 | 598.1 | 2.205 | 453.9 | 30.62 | 109.8 |  | 48.6 | 12.1 | 110.9 | 29.5 | 7.56 | 85.5 | 25.8
498694.3 |  |  | 2498 | 114.8 | 53.3 | 55.1 | 31.1 | 31.1 | 0.093 | 107.6 | 11.6 | 69.8 | 70.9 | 26.8 | 0.99 | 101.6 | 446.8 | 411.6 | 63.3 | 598.9 | 2.241 | 454.7 | 29.59 | 109.8 |  | 48.7 | 12 | 110.9 | 29.5 | 7.58 | 85.5 | 25.8
498695.3 |  |  | 2500 | 114.2 | 53.4 | 55.2 | 31.1 | 31.1 | 0.081 | 107.7 | 11.6 | 69.8 | 70.6 | 26.9 | 0.983 | 101.6 | 446.8 | 411.1 | 63.4 | 599.9 | 2.247 | 455.3 | 30.08 | 109.8 |  | 48.8 | 12 | 110.7 | 29.4 | 7.6 | 85.4 | 25.9
498696.3 |  |  | 2500 | 113.6 | 53.7 | 55.3 | 31.1 | 31.1 | 0.083 | 107.7 | 11.6 | 69.8 | 69.8 | 26.9 | 0.987 | 101.5 | 446.3 | 410.7 | 63.4 | 600.7 | 2.229 | 455.2 | 29.56 | 109.7 |  | 48.9 | 12 | 110.3 | 29.4 | 7.62 | 85.1 | 26
498697.3 |  |  | 2500 | 113.5 | 53.8 | 55.3 | 31.2 | 31.1 | 0.055 | 108 | 11.6 | 69.8 | 69.3 | 26.9 | 0.989 | 101.6 | 446.2 | 410.4 | 63.6 | 601.6 | 2.252 | 453.7 | 30.16 | 109.9 |  | 49.1 | 12 | 110.8 | 29.4 | 7.64 | 85.6 | 26.1
498698.3 |  |  | 2501 | 114.7 | 53.9 | 55.4 | 31.1 | 31.1 | 0.036 | 107.3 | 11.6 | 69.8 | 69.1 | 27 | 0.99 | 101.6 | 445.9 | 410.2 | 63.6 | 602.4 | 2.237 | 455 | 30.93 | 109.9 |  | 49.2 | 12 | 111.4 | 29.5 | 7.66 | 86.3 | 26.1
498699.3 |  |  | 2500 | 116.5 | 54.1 | 55.6 | 31.2 | 31.1 | 0.031 | 107.4 | 11.6 | 69.8 | 69 | 27.1 | 0.99 | 101.6 | 446.2 | 409.7 | 63.8 | 603.2 | 2.262 | 455.3 | 31.16 | 110 |  | 49.2 | 12 | 111.8 | 29.5 | 7.68 | 86.9 | 26.3
498700.3 |  |  | 2500 | 117.9 | 54.2 | 55.6 | 31.1 | 31.1 | 0.033 | 107.4 | 11.6 | 69.8 | 69.1 | 27.2 | 0.987 | 101.6 | 446 | 409.2 | 63.8 | 604.1 | 2.284 | 455.7 | 31.22 | 110.1 |  | 49.3 | 12 | 112 | 29.5 | 7.7 | 87.2 | 26.3
498701.3 |  |  | 2500 | 118.3 | 54.3 | 55.8 | 31.2 | 31.1 | 0.049 | 107.3 | 11.6 | 69.8 | 69.1 | 27.2 | 0.986 | 101.6 | 446.2 | 408.9 | 63.8 | 604.9 | 2.23 | 454.1 | 31.3 | 110.3 |  | 49.5 | 12 | 112 | 29.4 | 7.72 | 87.1 | 26.4
498702.3 |  |  | 2500 | 118 | 54.5 | 55.8 | 31.2 | 31.1 | 0.055 | 107.3 | 11.6 | 69.8 | 69.1 | 27.2 | 0.986 | 101.6 | 445.8 | 408.6 | 63.9 | 605.7 | 2.237 | 453.9 | 30.93 | 110.4 |  | 49.6 | 12 | 111.7 | 29.4 | 7.73 | 87 | 26.4
498703.3 |  |  | 2500 | 117 | 54.6 | 56 | 31.2 | 31.1 | 0.059 | 107.2 | 11.6 | 69.8 | 69.1 | 27.3 | 0.989 | 101.5 | 445.4 | 407.8 | 64.2 | 606.6 | 2.229 | 453.2 | 30.23 | 110.3 |  | 49.7 | 12 | 111.3 | 29.4 | 7.74 | 86.9 | 26.6
498704.3 |  |  | 2500 | 116.5 | 54.8 | 56.1 | 31.3 | 31.1 | 0.048 | 107.3 | 11.6 | 69.8 | 69.1 | 27.3 | 0.991 | 101.6 | 445.4 | 407.7 | 64.2 | 607.3 | 2.242 | 455 | 30.62 | 110.4 |  | 49.9 | 12 | 111.3 | 29.5 | 7.75 | 86.9 | 26.6
498705.3 |  |  | 2499 | 116.3 | 55 | 56.1 | 31.3 | 31.2 | 0.048 | 107.3 | 11.6 | 69.8 | 69 | 27.4 | 0.986 | 101.6 | 444.9 | 406.9 | 64.2 | 608.1 | 2.212 | 455.4 | 30.79 | 110.4 |  | 50.1 | 12 | 111.4 | 29.5 | 7.76 | 86.8 | 26.6
498706.3 |  |  | 2500 | 116.2 | 55.1 | 56.2 | 31.3 | 31.1 | 0.042 | 107.4 | 11.6 | 69.8 | 69 | 27.4 | 0.985 | 101.5 | 444.5 | 406.4 | 64.2 | 608.8 | 2.177 | 454.8 | 30.45 | 110.3 |  | 50.2 | 12 | 111.4 | 29.5 | 7.78 | 86.8 | 26.7
498707.3 |  |  | 2499 | 115.9 | 55.2 | 56.3 | 31.3 | 31.2 | 0.085 | 107.1 | 11.6 | 69.8 | 69 | 27.5 | 0.985 | 101.5 | 444.7 | 406.5 | 64.3 | 609.6 | 2.168 | 453.3 | 29.68 | 110.4 |  | 50.3 | 12 | 111.4 | 29.6 | 7.79 | 86.5 | 26.8
498708.3 |  |  | 2501 | 115.5 | 55.3 | 56.4 | 31.3 | 31.1 | 0.06 | 107.2 | 11.6 | 69.8 | 69 | 27.6 | 0.985 | 101.5 | 444.4 | 406.2 | 64.4 | 610.2 | 2.167 | 452.9 | 30.83 | 110.3 |  | 50.4 | 12 | 111.2 | 29.6 | 7.8 | 86.4 | 26.8
498709.3 |  |  | 2500 | 115.5 | 55.4 | 56.5 | 31.3 | 31.1 | 0.052 | 107.2 | 11.6 | 69.8 | 69.1 | 27.7 | 0.985 | 101.5 | 443.8 | 405.7 | 64.5 | 610.8 | 2.201 | 453.8 | 30.88 | 110.3 |  | 50.6 | 12 | 110.9 | 29.5 | 7.82 | 86.5 | 26.8
498710.3 |  |  | 2500 | 116.1 | 55.6 | 56.6 | 31.3 | 31.1 | 0.037 | 107.2 | 11.6 | 69.8 | 69.1 | 27.7 | 0.989 | 101.5 | 443.8 | 405.5 | 64.4 | 611.4 | 2.181 | 454.9 | 31.1 | 110.2 |  | 50.7 | 12 | 110.9 | 29.4 | 7.83 | 86.8 | 26.9
498711.3 |  |  | 2500 | 116.7 | 55.7 | 56.7 | 31.4 | 31.1 | 0.059 | 107.1 | 11.6 | 69.8 | 69.2 | 27.8 | 0.988 | 101.5 | 443.1 | 404.7 | 64.7 | 612.1 | 2.165 | 454.8 | 30.73 | 110.3 |  | 50.8 | 12 | 111.1 | 29.4 | 7.84 | 86.7 | 27.1
498712.3 |  |  | 2500 | 116.8 | 55.8 | 56.7 | 31.3 | 31.1 | 0.05 | 107.1 | 11.6 | 69.8 | 69.2 | 27.8 | 0.988 | 101.6 | 443 | 404.5 | 64.7 | 612.8 | 2.135 | 453.2 | 30.53 | 110.3 |  | 50.9 | 12 | 111.3 | 29.5 | 7.85 | 86.7 | 27.1
498713.3 |  |  | 2500 | 116.5 | 55.9 | 56.8 | 31.4 | 31.2 | 0.065 | 106.9 | 11.6 | 69.8 | 69.2 | 27.9 | 0.987 | 101.6 | 442.9 | 404.4 | 64.7 | 613.4 | 2.196 | 453.2 | 29.92 | 110.3 |  | 51.1 | 12 | 111.6 | 29.5 | 7.86 | 86.6 | 27.1
498714.3 |  |  | 2500 | 116.2 | 56.1 | 56.9 | 31.4 | 31.1 | 0.063 | 106.9 | 11.6 | 69.8 | 69.2 | 28 | 0.984 | 101.6 | 442.4 | 404.1 | 64.8 | 614.1 | 2.179 | 452.7 | 30.32 | 110.4 |  | 51.2 | 12 | 111.8 | 29.5 | 7.86 | 86.6 | 27.2
498715.3 |  |  | 2501 | 116.1 | 56.2 | 57.1 | 31.4 | 31.1 | 0.061 | 106.8 | 11.6 | 69.8 | 69.2 | 28.1 | 0.985 | 101.5 | 441.3 | 403.4 | 64.9 | 614.8 | 2.153 | 454.1 | 30.25 | 110.4 |  | 51.3 | 12 | 112 | 29.5 | 7.87 | 86.5 | 27.3
498716.3 |  |  | 2502 | 116 | 56.3 | 57.1 | 31.4 | 31.1 | 0.026 | 107.1 | 11.6 | 69.9 | 69.2 | 28.1 | 0.987 | 101.6 | 441.1 | 403.4 | 64.9 | 615.3 | 2.135 | 453.8 | 31.03 | 110.6 |  | 51.4 | 12 | 112.2 | 29.5 | 7.87 | 86.9 | 27.4
498717.3 |  |  | 2502 | 118 | 56.4 | 57.2 | 31.4 | 31.2 | 0.017 | 107.6 | 11.6 | 69.8 | 69.2 | 28.1 | 0.992 | 101.6 | 439.5 | 402.4 | 65 | 615.8 | 2.155 | 453.5 | 32.46 | 110.7 |  | 51.5 | 12 | 112.3 | 29.5 | 7.88 | 88.2 | 27.4
498718.3 |  |  | 2500 | 119.7 | 56.5 | 57.3 | 31.4 | 31.1 | 0.026 | 107.4 | 11.6 | 69.9 | 69.2 | 28.1 | 0.989 | 101.6 | 439.4 | 402.2 | 65.1 | 616.4 | 2.177 | 453.1 | 31.53 | 110.8 |  | 51.6 | 12.1 | 112.1 | 29.5 | 7.89 | 88.6 | 27.5
498719.3 |  |  | 2499 | 120.5 | 56.6 | 57.4 | 31.4 | 31.1 | 0.044 | 107.2 | 11.6 | 69.8 | 69.2 | 28.1 | 0.988 | 101.6 | 439 | 401.9 | 65.2 | 617.1 | 2.209 | 454.8 | 30.42 | 110.8 |  | 51.6 | 12 | 112.1 | 29.5 | 7.9 | 88.2 | 27.6
498720.3 |  |  | 2499 | 118.7 | 56.7 | 57.5 | 31.4 | 31.1 | 0.043 | 107.3 | 11.6 | 69.9 | 69.2 | 28.3 | 0.989 | 101.6 | 438.6 | 401.3 | 65.3 | 617.7 | 2.173 | 454.7 | 31.09 | 110.9 |  | 51.7 | 12.1 | 112.1 | 29.5 | 7.9 | 87.9 | 27.7
498721.3 |  |  | 2499 | 117.7 | 56.8 | 57.6 | 31.4 | 31.1 | 0.047 | 107.3 | 11.6 | 69.9 | 69.1 | 28.3 | 0.988 | 101.6 | 438.4 | 401 | 65.3 | 618.2 | 2.18 | 454.7 | 30.67 | 110.9 |  | 51.7 | 12 | 111.9 | 29.5 | 7.9 | 87.9 | 27.7
498722.3 |  |  | 2499 | 117.5 | 57 | 57.7 | 31.4 | 31.1 | 0.032 | 107.3 | 11.6 | 69.9 | 69.1 | 28.3 | 0.989 | 101.6 | 438 | 400.4 | 65.3 | 618.7 | 2.159 | 453.6 | 30.76 | 110.9 |  | 51.8 | 12 | 111.5 | 29.6 | 7.9 | 87.9 | 27.8
498723.3 |  |  | 2499 | 118.2 | 57.1 | 57.8 | 31.5 | 31.1 | 0.057 | 107.3 | 11.6 | 69.9 | 69.1 | 28.4 | 0.993 | 101.6 | 437.7 | 400.2 | 65.4 | 619.3 | 2.216 | 453.7 | 30.67 | 110.9 |  | 51.8 | 12 | 111.7 | 29.5 | 7.9 | 87.9 | 27.8
498724.3 |  |  | 2500 | 118.2 | 57.1 | 57.9 | 31.5 | 31 | 0.04 | 107.4 | 11.6 | 69.9 | 69.1 | 28.4 | 0.988 | 101.6 | 437.5 | 399.7 | 65.6 | 619.9 | 2.172 | 453.7 | 30.64 | 110.9 |  | 51.8 | 12.1 | 111.6 | 29.5 | 7.9 | 87.9 | 27.9
498725.3 |  |  | 2500 | 118.2 | 57.1 | 58.1 | 31.4 | 30.9 | 0.039 | 107.4 | 11.6 | 69.9 | 69 | 28.6 | 0.992 | 101.6 | 437.3 | 399.4 | 65.6 | 620.3 | 2.141 | 455.2 | 30.47 | 110.9 |  | 51.8 | 12 | 111.8 | 29.6 | 7.91 | 87.8 | 28
498726.3 |  |  | 2499 | 117.6 | 57.2 | 58.2 | 31.5 | 31 | 0.048 | 107.3 | 11.6 | 69.9 | 68.9 | 28.6 | 0.989 | 101.6 | 436.8 | 399.2 | 65.7 | 621 | 2.175 | 455.7 | 30.78 | 110.9 |  | 51.9 | 12 | 112.1 | 29.6 | 7.91 | 87.6 | 28.1
498727.3 |  |  | 2500 | 117.6 | 57.3 | 58.3 | 31.5 | 31.1 | 0.053 | 106.9 | 11.6 | 69.9 | 68.9 | 28.7 | 0.988 | 101.6 | 436.9 | 399 | 65.8 | 621.5 | 2.164 | 455.1 | 30.37 | 110.9 |  | 51.9 | 12 | 112.1 | 29.6 | 7.91 | 87.4 | 28.1
498728.3 |  |  | 2500 | 117.3 | 57.3 | 58.4 | 31.5 | 31.1 | 0.046 | 106.9 | 11.6 | 69.9 | 68.9 | 28.7 | 0.988 | 101.6 | 436.5 | 398.4 | 65.8 | 621.9 | 2.185 | 453.8 | 30.72 | 110.9 |  | 52 | 12 | 112.1 | 29.6 | 7.92 | 87.4 | 28.2
498729.3 |  |  | 2501 | 117.7 | 57.4 | 58.4 | 31.5 | 31 | 0.018 | 107.2 | 11.6 | 69.9 | 68.9 | 28.8 | 0.988 | 101.6 | 436.1 | 397.9 | 65.9 | 622.3 | 2.223 | 453.8 | 31.51 | 111 |  | 52.1 | 12 | 112.5 | 29.5 | 7.92 | 88 | 28.3
498730.3 |  |  | 2500 | 118.6 | 57.4 | 58.6 | 31.4 | 31.1 | 0.039 | 107.1 | 11.6 | 69.9 | 69 | 28.9 | 0.987 | 101.6 | 436.8 | 397.9 | 66 | 622.9 | 2.221 | 454.8 | 31.29 | 111.1 |  | 52.1 | 12 | 112.3 | 29.5 | 7.92 | 88.2 | 28.3
498731.3 |  |  | 2501 | 119.1 | 57.4 | 58.7 | 31.4 | 30.9 | 0.043 | 107 | 11.6 | 69.9 | 69 | 29 | 0.989 | 101.6 | 436.2 | 396.9 | 66 | 623.4 | 2.247 | 455.4 | 31.21 | 111.2 |  | 52.1 | 12 | 111.9 | 29.4 | 7.93 | 88.2 | 28.3
498732.3 |  |  | 2500 | 118.6 | 57.5 | 58.8 | 31.4 | 30.9 | 0.055 | 106.9 | 11.6 | 69.9 | 69.1 | 29.1 | 0.987 | 101.6 | 436.9 | 397.3 | 66.1 | 623.8 | 2.255 | 455.5 | 30.43 | 111.1 |  | 52.1 | 12 | 111.7 | 29.4 | 7.93 | 87.7 | 28.4
498733.3 |  |  | 2501 | 117.7 | 57.6 | 58.9 | 31.4 | 31.1 | 0.035 | 107 | 11.6 | 69.9 | 69.2 | 29.2 | 0.988 | 101.6 | 436.6 | 396.8 | 66.2 | 624.2 | 2.229 | 454.3 | 30.62 | 111.1 |  | 52.1 | 12 | 111.8 | 29.5 | 7.94 | 87.6 | 28.5
498734.3 |  |  | 2500 | 117.5 | 57.7 | 58.9 | 31.6 | 31.1 | 0.035 | 107.1 | 11.6 | 69.9 | 69.1 | 29.2 | 0.991 | 101.6 | 436.4 | 396.3 | 66.3 | 624.6 | 2.251 | 454.2 | 30.81 | 111.1 |  | 52.3 | 12 | 112.4 | 29.5 | 7.94 | 87.7 | 28.6
498735.3 |  |  | 2502 | 118.5 | 57.8 | 59.1 | 31.5 | 31.1 | -0.006 | 107.3 | 11.6 | 69.9 | 69.1 | 29.2 | 0.991 | 101.6 | 436.7 | 395.9 | 66.4 | 625.1 | 2.32 | 453.6 | 32.52 | 111.2 |  | 52.3 | 12 | 112.5 | 29.5 | 7.94 | 88.6 | 28.6
498736.3 |  |  | 2500 | 121 | 57.8 | 59.2 | 31.5 | 31 | 0.013 | 107.1 | 11.6 | 69.9 | 69.1 | 29.3 | 0.989 | 101.5 | 435.8 | 395.4 | 66.4 | 625.6 | 2.386 | 454 | 32.12 | 111.2 |  | 52.3 | 12 | 112.8 | 29.5 | 7.95 | 89.3 | 28.9
498737.3 |  |  | 2499 | 122.4 | 57.8 | 59.3 | 31.6 | 31.1 | 0.022 | 107 | 11.6 | 69.9 | 69.2 | 29.3 | 0.991 | 101.6 | 435.7 | 394.9 | 66.5 | 626 | 2.341 | 453.7 | 31.59 | 111.4 |  | 52.3 | 12.1 | 112.9 | 29.4 | 7.96 | 89.5 | 28.8
498738.3 |  |  | 2499 | 122.6 | 57.9 | 59.4 | 31.6 | 31.1 | 0.021 | 107 | 11.6 | 69.8 | 69.2 | 29.3 | 0.991 | 101.5 | 435.3 | 394.8 | 66.6 | 626.4 | 2.343 | 454.1 | 31.63 | 111.4 |  | 52.3 | 12 | 112.8 | 29.5 | 7.97 | 89.5 | 28.9
498739.3 |  |  | 2500 | 121.3 | 57.9 | 59.5 | 31.6 | 31 | 0.014 | 107.1 | 11.6 | 69.8 | 69.3 | 29.4 | 0.987 | 101.6 | 435.6 | 394.7 | 66.7 | 626.9 | 2.374 | 452.7 | 31.68 | 111.6 |  | 52.4 | 12 | 112.8 | 29.5 | 7.97 | 89.5 | 28.9
498740.3 |  |  | 2499 | 120.6 | 57.9 | 59.6 | 31.6 | 31 | 0.025 | 107 | 11.6 | 69.8 | 69.2 | 29.4 | 0.986 | 101.5 | 435.4 | 394.7 | 66.7 | 627.3 | 2.332 | 454.1 | 31 | 111.6 |  | 52.4 | 12 | 112.7 | 29.6 | 7.98 | 89.3 | 29
498741.3 |  |  | 2500 | 120.3 | 58 | 59.6 | 31.6 | 31.1 | 0.024 | 107 | 11.6 | 69.8 | 69.1 | 29.5 | 0.989 | 101.5 | 435.2 | 394.7 | 66.8 | 627.7 | 2.354 | 453.8 | 31.36 | 111.6 |  | 52.4 | 12 | 112.5 | 29.6 | 7.99 | 89.3 | 29.1
498742.3 |  |  | 2499 | 120.3 | 58.1 | 59.7 | 31.6 | 31.1 | 0.042 | 106.7 | 11.6 | 69.8 | 69.1 | 29.6 | 0.989 | 101.5 | 435.1 | 394.6 | 66.8 | 628.3 | 2.356 | 454.3 | 30.87 | 111.6 |  | 52.4 | 12 | 112.3 | 29.6 | 7.99 | 89 | 29.2
498743.3 |  |  | 2500 | 119.9 | 58.1 | 59.8 | 31.6 | 31 | 0.048 | 106.7 | 11.6 | 69.8 | 69.1 | 29.5 | 0.987 | 101.5 | 435.3 | 394.7 | 66.9 | 628.7 | 2.344 | 452.9 | 30.72 | 111.6 |  | 52.4 | 12 | 112.2 | 29.6 | 8 | 88.7 | 29.2
498744.3 |  |  | 2500 | 119.3 | 58.2 | 59.9 | 31.6 | 31 | 0.054 | 106.6 | 11.6 | 69.8 | 69.1 | 29.6 | 0.988 | 101.5 | 435.3 | 394.9 | 67.1 | 629.1 | 2.348 | 453.1 | 30.67 | 111.5 |  | 52.5 | 12 | 112.1 | 29.6 | 8 | 88.4 | 29.2
498745.3 |  |  | 2500 | 118.6 | 58.2 | 59.9 | 31.6 | 31 | 0.046 | 106.6 | 11.6 | 69.8 | 69.1 | 29.7 | 0.99 | 101.6 | 434.8 | 394.7 | 67.1 | 629.6 | 2.351 | 452.9 | 30.91 | 111.6 |  | 52.5 | 12 | 112 | 29.6 | 8.01 | 88.2 | 29.2
498746.3 |  |  | 2501 | 118.6 | 58.2 | 60 | 31.5 | 31 | 0.021 | 106.8 | 11.6 | 69.8 | 69.1 | 29.9 | 0.987 | 101.6 | 434.5 | 394.8 | 67.1 | 629.8 | 2.373 | 454.5 | 31.35 | 111.5 |  | 52.6 | 12.1 | 111.9 | 29.6 | 8.01 | 88.5 | 29.3
498747.3 |  |  | 2502 | 119.2 | 58.3 | 60.1 | 31.6 | 31 | 0.005 | 107 | 11.6 | 69.8 | 69.2 | 30 | 0.988 | 101.6 | 433.7 | 394.2 | 67.2 | 630.3 | 2.343 | 456.2 | 31.77 | 111.5 |  | 52.6 | 12.1 | 112.1 | 29.6 | 8.01 | 88.9 | 29.4
498748.3 |  |  | 2501 | 120.2 | 58.2 | 60.1 | 31.5 | 31.1 | 0.016 | 107.1 | 11.6 | 69.8 | 69.3 | 30 | 0.989 | 101.6 | 433.5 | 394.3 | 67.2 | 630.5 | 2.315 | 453.8 | 31.68 | 111.5 |  | 52.6 | 12.1 | 112.9 | 29.6 | 8.02 | 89.3 | 29.5
498749.3 |  |  | 2500 | 120.8 | 58.2 | 60.2 | 31.6 | 31 | 0.017 | 107.2 | 11.6 | 69.8 | 69.2 | 30.1 | 0.991 | 101.6 | 433.7 | 394.4 | 67.3 | 630.8 | 2.344 | 453.2 | 31.97 | 111.6 |  | 52.5 | 12 | 113 | 29.6 | 8.03 | 89.6 | 29.6
498750.3 |  |  | 2501 | 121.4 | 58.2 | 60.3 | 31.7 | 31 | 0.008 | 107.4 | 11.6 | 69.8 | 69.1 | 30.1 | 0.989 | 101.6 | 433.5 | 394.2 | 67.3 | 631.2 | 2.393 | 453 | 32.22 | 111.7 |  | 52.5 | 12 | 112.7 | 29.6 | 8.03 | 90 | 29.6
498751.3 |  |  | 2500 | 122 | 58.3 | 60.3 | 31.6 | 31 | 0.019 | 107.4 | 11.6 | 69.8 | 69.2 | 30.2 | 0.988 | 101.6 | 433.8 | 394.7 | 67.4 | 631.6 | 2.437 | 453.5 | 32.33 | 111.7 |  | 52.5 | 12 | 112.1 | 29.6 | 8.04 | 90.2 | 29.6
498752.3 |  |  | 2500 | 122.8 | 58.3 | 60.4 | 31.6 | 31.1 | 0.022 | 107.4 | 11.6 | 69.8 | 69.3 | 30.2 | 0.99 | 101.6 | 433.7 | 394.2 | 67.4 | 632.1 | 2.421 | 454.7 | 32.33 | 111.6 |  | 52.5 | 12 | 111.9 | 29.6 | 8.05 | 90.3 | 29.7
498753.3 |  |  | 2500 | 122.9 | 58.3 | 60.4 | 31.6 | 31.1 | 0.004 | 107.5 | 11.6 | 69.8 | 69.3 | 30.2 | 0.992 | 101.6 | 433.8 | 394.3 | 67.4 | 632.4 | 2.454 | 454.2 | 32.07 | 111.5 |  | 52.5 | 12 | 111.8 | 29.6 | 8.06 | 90.5 | 29.8
498754.3 |  |  | 2500 | 123.1 | 58.3 | 60.4 | 31.6 | 31 | 0.019 | 107.4 | 11.6 | 69.8 | 69.4 | 30.3 | 0.995 | 101.6 | 433.5 | 393.7 | 67.4 | 632.9 | 2.438 | 453.7 | 31.82 | 111.5 |  | 52.4 | 12 | 112 | 29.6 | 8.07 | 90.6 | 29.9
498755.3 |  |  | 2499 | 123 | 58.4 | 60.4 | 31.6 | 31 | 0.01 | 107.5 | 11.6 | 69.8 | 69.5 | 30.3 | 0.989 | 101.6 | 433.2 | 393.5 | 67.5 | 633.3 | 2.436 | 453.7 | 31.94 | 111.5 |  | 52.4 | 12 | 112.1 | 29.6 | 8.09 | 90.7 | 29.9
498756.3 |  |  | 2500 | 123 | 58.4 | 60.4 | 31.6 | 31 | 0.009 | 107.6 | 11.6 | 69.8 | 69.5 | 30.3 | 0.986 | 101.6 | 433.2 | 393.3 | 67.5 | 633.7 | 2.43 | 454.1 | 32.08 | 111.5 |  | 52.4 | 12 | 112 | 29.6 | 8.1 | 90.7 | 30.1
498757.3 |  |  | 2499 | 122.5 | 58.4 | 60.4 | 31.6 | 31 | 0.011 | 107.5 | 11.6 | 69.8 | 69.6 | 30.4 | 0.986 | 101.6 | 433.6 | 393.5 | 67.5 | 634.1 | 2.427 | 454.5 | 31.62 | 111.4 |  | 52.4 | 12.1 | 112.1 | 29.6 | 8.1 | 90.6 | 30.1
498758.3 |  |  | 2500 | 122.1 | 58.4 | 60.4 | 31.5 | 30.9 | 0.024 | 107.4 | 11.6 | 69.8 | 69.6 | 30.4 | 0.986 | 101.6 | 433.5 | 393.1 | 67.5 | 634.6 | 2.416 | 454.4 | 31.22 | 111.5 |  | 52.4 | 12.1 | 112 | 29.6 | 8.1 | 90.4 | 30.1
498759.3 |  |  | 2500 | 121.8 | 58.4 | 60.4 | 31.6 | 31 | 0.014 | 107.5 | 11.6 | 69.8 | 69.6 | 30.4 | 0.989 | 101.6 | 433.9 | 393.3 | 67.6 | 634.8 | 2.43 | 454.5 | 31.72 | 111.4 |  | 52.3 | 12.1 | 112.3 | 29.6 | 8.11 | 90.3 | 30.2
498760.3 |  |  | 2500 | 121.4 | 58.4 | 60.4 | 31.4 | 30.9 | 0.005 | 107.6 | 11.6 | 69.8 | 69.6 | 30.4 | 0.989 | 101.6 | 433.6 | 392.7 | 67.6 | 635.1 | 2.41 | 453.7 | 31.69 | 111.5 |  | 52.3 | 12.1 | 112.4 | 29.6 | 8.11 | 90.3 | 30.3
498761.3 |  |  | 2500 | 120.9 | 58.3 | 60.5 | 31.4 | 31 | 0.012 | 107.4 | 11.6 | 69.8 | 69.6 | 30.3 | 0.988 | 101.6 | 433.3 | 392.2 | 67.6 | 635.6 | 2.414 | 454.5 | 31.59 | 111.5 |  | 52.3 | 12.1 | 112.9 | 29.6 | 8.11 | 89.8 | 30.3
498762.3 |  |  | 2499 | 120.3 | 58.3 | 60.6 | 31.5 | 31 | 0 | 107 | 11.6 | 69.8 | 69.6 | 30.4 | 0.987 | 101.5 | 433.2 | 391.9 | 67.6 | 635.8 | 2.396 | 454.7 | 31.99 | 111.5 |  | 52.2 | 12.1 | 113.2 | 29.5 | 8.11 | 89.7 | 30.3
498763.3 |  |  | 2499 | 120 | 58.2 | 60.5 | 31.4 | 30.9 | 0.028 | 106.9 | 11.6 | 69.8 | 69.7 | 30.6 | 0.989 | 101.6 | 432.8 | 391.4 | 67.7 | 636.1 | 2.374 | 455.3 | 31.54 | 111.7 |  | 52.2 | 12 | 113.5 | 29.6 | 8.11 | 89.6 | 30.4
498764.3 |  |  | 2501 | 119.9 | 58.2 | 60.4 | 31.4 | 30.9 | 0.016 | 106.9 | 11.6 | 69.8 | 69.7 | 30.6 | 0.988 | 101.6 | 433.3 | 391.6 | 67.7 | 636.3 | 2.372 | 453.4 | 32.15 | 111.8 |  | 52.2 | 12 | 113.2 | 29.6 | 8.11 | 89.5 | 30.5
498765.3 |  |  | 2501 | 120.5 | 58.2 | 60.5 | 31.5 | 31 | 0.023 | 106.8 | 11.6 | 69.8 | 69.6 | 30.7 | 0.991 | 101.5 | 434 | 391.7 | 67.8 | 636.5 | 2.395 | 453.1 | 32.12 | 111.8 |  | 52.1 | 12 | 113.1 | 29.6 | 8.11 | 89.7 | 30.6
498766.3 |  |  | 2501 | 121.2 | 58.2 | 60.5 | 31.5 | 31 | 0.002 | 106.8 | 11.6 | 69.8 | 69.6 | 30.8 | 0.99 | 101.6 | 433.5 | 391.3 | 67.8 | 636.7 | 2.411 | 453.5 | 32.18 | 111.9 |  | 52.1 | 12 | 112.6 | 29.6 | 8.12 | 90 | 30.6
498767.3 |  |  | 2500 | 122.3 | 58.2 | 60.5 | 31.5 | 31.1 | 0.019 | 106.8 | 11.7 | 69.8 | 69.6 | 30.9 | 0.987 | 101.6 | 433.1 | 391 | 67.8 | 636.9 | 2.377 | 454.6 | 31.7 | 111.9 |  | 52.2 | 12 | 112.6 | 29.6 | 8.12 | 90.1 | 30.7
498768.3 |  |  | 2498 | 122.3 | 58.2 | 60.6 | 31.4 | 30.9 | 0.012 | 106.8 | 11.6 | 69.8 | 69.6 | 31 | 0.984 | 101.6 | 432.5 | 390.2 | 67.9 | 637.3 | 2.396 | 454.8 | 31.72 | 111.8 |  | 52.2 | 12 | 112.7 | 29.6 | 8.13 | 90.1 | 30.7
498769.3 |  |  | 2500 | 122.2 | 58.1 | 60.6 | 31.5 | 31 | 0.024 | 106.8 | 11.7 | 69.8 | 69.6 | 31.1 | 0.985 | 101.6 | 432.2 | 389.6 | 67.9 | 637.4 | 2.412 | 453.2 | 31.72 | 111.8 |  | 52.1 | 12 | 112.6 | 29.6 | 8.13 | 90.2 | 30.8
498770.3 |  |  | 2500 | 122.1 | 58.1 | 60.6 | 31.6 | 31.1 | 0.017 | 106.8 | 11.6 | 69.8 | 69.7 | 31.1 | 0.986 | 101.5 | 432.1 | 389.6 | 67.9 | 637.8 | 2.405 | 452.5 | 32.63 | 111.7 |  | 52 | 12 | 112.3 | 29.6 | 8.13 | 90.4 | 30.8
498771.3 |  |  | 2501 | 122.5 | 58.1 | 60.7 | 31.4 | 31 | 0.005 | 106.7 | 11.7 | 69.8 | 69.7 | 31.1 | 0.989 | 101.5 | 432.3 | 390.1 | 68 | 638.1 | 2.438 | 452.2 | 32.78 | 111.6 |  | 52 | 12 | 112.5 | 29.6 | 8.14 | 90.6 | 30.8
498772.3 |  |  | 2501 | 123.6 | 58.2 | 60.7 | 31.5 | 31 | -0.012 | 106.8 | 11.7 | 69.8 | 69.7 | 31.1 | 0.991 | 101.6 | 431.4 | 389.8 | 68.1 | 638.4 | 2.433 | 454.3 | 33.52 | 111.8 |  | 52 | 12 | 113 | 29.6 | 8.14 | 91.2 | 30.9
498773.3 |  |  | 2501 | 125.4 | 58.1 | 60.7 | 31.5 | 31.1 | 0 | 107 | 11.7 | 69.8 | 69.7 | 31.1 | 0.991 | 101.6 | 431 | 389.3 | 68.1 | 638.6 | 2.449 | 453.4 | 33.64 | 111.8 |  | 51.9 | 12 | 113.4 | 29.6 | 8.14 | 92.1 | 31.1
498774.3 |  |  | 2500 | 126.8 | 58.2 | 60.7 | 31.5 | 31.1 | 0.07 | 106.9 | 11.7 | 69.8 | 69.8 | 31.2 | 0.989 | 101.5 | 430.5 | 389.2 | 68.2 | 638.9 | 2.485 | 453.9 | 33.16 | 111.8 |  | 51.8 | 12 | 113.5 | 29.6 | 8.15 | 92.4 | 31.1
498775.3 |  |  | 2500 | 127 | 58.1 | 60.8 | 31.4 | 31 | 0.074 | 106.9 | 11.6 | 69.8 | 69.7 | 31.3 | 0.987 | 101.5 | 430.2 | 389 | 68.2 | 639.2 | 2.504 | 452.2 | 33.14 | 111.9 |  | 51.8 | 12 | 113.5 | 29.6 | 8.16 | 92.3 | 31.2
498776.3 |  |  | 2500 | 125.9 | 58 | 60.8 | 31.4 | 31 | 0.1 | 106.7 | 11.7 | 69.9 | 69.7 | 31.3 | 0.988 | 101.5 | 430.5 | 389.2 | 68.2 | 639.6 | 2.519 | 452.2 | 32.42 | 112 |  | 51.8 | 12 | 113.4 | 29.6 | 8.17 | 91.9 | 31.3
498777.3 |  |  | 2500 | 124.9 | 58.1 | 60.8 | 31.4 | 30.9 | 0.108 | 106.7 | 11.7 | 69.9 | 69.8 | 31.4 | 0.991 | 101.6 | 430.3 | 389.1 | 68.2 | 639.9 | 2.54 | 453.1 | 32.16 | 112.1 |  | 51.7 | 12 | 113.3 | 29.6 | 8.18 | 91.7 | 31.3
498778.3 |  |  | 2501 | 124.2 | 58 | 60.8 | 31.5 | 31 | 0.094 | 106.8 | 11.7 | 69.9 | 69.8 | 31.6 | 0.988 | 101.6 | 430.2 | 389.2 | 68.3 | 640.2 | 2.513 | 454.7 | 33.21 | 112.1 |  | 51.7 | 12 | 113.2 | 29.6 | 8.18 | 91.5 | 31.4
498779.3 |  |  | 2500 | 123.7 | 58.1 | 60.9 | 31.5 | 31.1 | 0.102 | 106.8 | 11.7 | 69.9 | 69.8 | 31.7 | 0.99 | 101.5 | 430.1 | 389.1 | 68.3 | 640.6 | 2.53 | 453.1 | 32.33 | 112.1 |  | 51.7 | 12 | 112.8 | 29.7 | 8.19 | 91.4 | 31.5
498780.3 |  |  | 2499 | 123.1 | 58 | 61 | 31.5 | 31 | 0.095 | 106.8 | 11.7 | 69.9 | 69.8 | 31.8 | 0.986 | 101.6 | 429.8 | 389 | 68.4 | 640.9 | 2.499 | 453.5 | 32.45 | 112.1 |  | 51.7 | 12 | 112.9 | 29.6 | 8.2 | 91 | 31.6
498781.3 |  |  | 2500 | 122.7 | 57.9 | 61 | 31.6 | 31.1 | 0.102 | 106.9 | 11.7 | 69.9 | 69.8 | 31.8 | 0.989 | 101.6 | 429.7 | 388.8 | 68.4 | 641.2 | 2.463 | 453.1 | 32.23 | 112.2 |  | 51.7 | 12 | 113.2 | 29.6 | 8.2 | 90.8 | 31.6
498782.3 |  |  | 2501 | 122.1 | 57.9 | 61.1 | 31.5 | 31.1 | 0.114 | 106.9 | 11.7 | 69.9 | 69.8 | 31.8 | 0.986 | 101.6 | 429.8 | 388.7 | 68.4 | 641.3 | 2.49 | 455.2 | 32.18 | 112.1 |  | 51.7 | 12 | 112.9 | 29.6 | 8.2 | 90.5 | 31.7
498783.3 |  |  | 2502 | 122.4 | 57.9 | 61.1 | 31.5 | 31.1 | 0.086 | 107.2 | 11.7 | 69.9 | 69.8 | 31.8 | 0.987 | 101.6 | 430 | 388.8 | 68.4 | 641.6 | 2.482 | 454.3 | 32.87 | 112.1 |  | 51.6 | 12 | 113 | 29.7 | 8.21 | 90.8 | 31.7
498784.3 |  |  | 2500 | 122.8 | 57.9 | 61.1 | 31.5 | 31.1 | 0.11 | 107.1 | 11.7 | 69.9 | 69.8 | 31.8 | 0.986 | 101.6 | 430.1 | 388.8 | 68.5 | 641.8 | 2.479 | 454.7 | 32.02 | 112.1 |  | 51.6 | 12 | 113.6 | 29.7 | 8.22 | 90.9 | 31.7
498785.3 |  |  | 2500 | 123.8 | 57.8 | 61.1 | 31.5 | 31 | 0.086 | 107.2 | 11.7 | 69.9 | 69.8 | 31.9 | 0.99 | 101.6 | 430.3 | 388.5 | 68.5 | 641.9 | 2.524 | 453.2 | 32.62 | 112.2 |  | 51.5 | 12 | 113.8 | 29.6 | 8.22 | 91.3 | 31.8
498786.3 |  |  | 2502 | 124.7 | 57.8 | 61.1 | 31.5 | 31 | 0.063 | 107.4 | 11.7 | 69.9 | 69.7 | 31.9 | 0.988 | 101.6 | 430.8 | 388.9 | 68.6 | 642.3 | 2.564 | 453.7 | 33.25 | 112.3 |  | 51.5 | 12 | 113.8 | 29.6 | 8.23 | 92 | 31.8
498787.3 |  |  | 2501 | 126 | 57.8 | 61.1 | 31.5 | 31 | 0.057 | 107.5 | 11.7 | 69.9 | 69.7 | 32.1 | 0.989 | 101.6 | 431.5 | 388.8 | 68.6 | 642.4 | 2.563 | 454.8 | 33.74 | 112.3 |  | 51.4 | 12 | 113.1 | 29.7 | 8.24 | 92.5 | 31.9
498788.3 |  |  | 2500 | 127.4 | 57.7 | 61.1 | 31.5 | 31.1 | 0.049 | 107.5 | 11.7 | 69.9 | 69.7 | 32.2 | 0.989 | 101.6 | 431.2 | 388.3 | 68.6 | 642.7 | 2.567 | 455 | 33.93 | 112.3 |  | 51.4 | 12 | 112.8 | 29.7 | 8.26 | 92.9 | 31.9
498789.3 |  |  | 2499 | 128 | 57.7 | 61.2 | 31.5 | 31.1 | 0.053 | 107.5 | 11.7 | 69.9 | 69.7 | 32.2 | 0.986 | 101.6 | 431.4 | 388.5 | 68.5 | 643.1 | 2.578 | 454.9 | 33.14 | 112.2 |  | 51.3 | 12 | 112.8 | 29.6 | 8.27 | 93 | 31.9
498790.3 |  |  | 2499 | 128 | 57.7 | 61.2 | 31.4 | 31 | 0.063 | 107.5 | 11.7 | 69.9 | 69.8 | 32.3 | 0.987 | 101.6 | 431.5 | 388.6 | 68.6 | 643.3 | 2.577 | 453.5 | 33.47 | 112.2 |  | 51.3 | 12 | 112.8 | 29.7 | 8.29 | 93.1 | 32
498791.3 |  |  | 2500 | 127.5 | 57.6 | 61.2 | 31.5 | 31 | 0.05 | 107.5 | 11.7 | 69.9 | 69.8 | 32.4 | 0.99 | 101.6 | 431.2 | 388.2 | 68.6 | 643.7 | 2.575 | 453.4 | 33.66 | 112.1 |  | 51.2 | 12 | 112.6 | 29.7 | 8.3 | 93.3 | 32.1
498792.3 |  |  | 2498 | 127.5 | 57.6 | 61.2 | 31.4 | 31 | 0.08 | 107.3 | 11.7 | 69.8 | 69.8 | 32.4 | 0.991 | 101.6 | 431 | 388.1 | 68.7 | 644 | 2.613 | 453.5 | 32.75 | 112.1 |  | 51.2 | 12 | 112.7 | 29.6 | 8.31 | 93.2 | 32.2
498793.3 |  |  | 2500 | 127 | 57.5 | 61.2 | 31.4 | 31.1 | 0.069 | 107.4 | 11.7 | 69.8 | 69.8 | 32.4 | 0.986 | 101.6 | 431.2 | 388 | 68.7 | 644.3 | 2.602 | 454.7 | 33.42 | 112.1 |  | 51.1 | 12 | 112.6 | 29.6 | 8.32 | 93 | 32.2
498794.3 |  |  | 2499 | 126.5 | 57.5 | 61.2 | 31.4 | 31.1 | 0.082 | 107.2 | 11.7 | 69.8 | 69.8 | 32.4 | 0.988 | 101.6 | 431.5 | 388 | 68.7 | 644.7 | 2.612 | 454.9 | 31.93 | 112.1 |  | 51.1 | 12 | 112.6 | 29.6 | 8.33 | 92.7 | 32.3
498795.3 |  |  | 2499 | 125.6 | 57.6 | 61.2 | 31.4 | 31.1 | 0.092 | 107.1 | 11.7 | 69.8 | 69.9 | 32.3 | 0.991 | 101.6 | 431.3 | 387.8 | 68.7 | 644.9 | 2.555 | 454.5 | 32.11 | 112 |  | 51.1 | 12 | 113 | 29.7 | 8.33 | 92.4 | 32.4
498796.3 |  |  | 2501 | 125.2 | 57.5 | 61.2 | 31.4 | 31.1 | 0.091 | 107.1 | 11.7 | 69.8 | 69.9 | 32.4 | 0.986 | 101.6 | 431.1 | 387.8 | 68.7 | 645.2 | 2.545 | 453.3 | 32.96 | 112.1 |  | 51 | 12 | 113.2 | 29.7 | 8.32 | 92.2 | 32.4
498797.3 |  |  | 2500 | 124.5 | 57.4 | 61.2 | 31.4 | 31.1 | 0.089 | 107 | 11.7 | 69.8 | 69.9 | 32.4 | 0.991 | 101.6 | 430.8 | 387.5 | 68.8 | 645.4 | 2.51 | 454.1 | 32.27 | 112.1 |  | 51 | 12 | 113.4 | 29.6 | 8.32 | 91.9 | 32.5
498798.3 |  |  | 2500 | 124.3 | 57.4 | 61.2 | 31.4 | 31.1 | 0.092 | 106.9 | 11.7 | 69.8 | 69.9 | 32.4 | 0.991 | 101.6 | 431.1 | 387.6 | 68.8 | 645.6 | 2.474 | 454.1 | 32.39 | 112.2 |  | 50.9 | 12 | 113.7 | 29.7 | 8.32 | 91.8 | 32.6
498799.3 |  |  | 2499 | 124.1 | 57.4 | 61.2 | 31.4 | 31 | 0.095 | 106.8 | 11.7 | 69.8 | 70 | 32.5 | 0.991 | 101.6 | 430.9 | 387.6 | 68.8 | 645.7 | 2.503 | 454.8 | 32.23 | 112.3 |  | 50.9 | 12 | 114 | 29.7 | 8.32 | 91.7 | 32.6
498800.3 |  |  | 2501 | 124.2 | 57.3 | 61.3 | 31.4 | 30.9 | 0.079 | 106.8 | 11.7 | 69.8 | 70 | 32.6 | 0.992 | 101.6 | 430.6 | 387.6 | 68.8 | 645.9 | 2.514 | 453.4 | 32.65 | 112.5 |  | 50.8 | 12 | 114.1 | 29.7 | 8.32 | 91.7 | 32.7
498801.3 |  |  | 2499 | 124 | 57.3 | 61.2 | 31.4 | 31.1 | 0.085 | 106.8 | 11.7 | 69.8 | 69.9 | 32.6 | 0.988 | 101.6 | 430.2 | 387.2 | 68.8 | 646.1 | 2.53 | 453 | 32.67 | 112.6 |  | 50.8 | 12 | 114.3 | 29.7 | 8.32 | 91.5 | 32.8
498802.3 |  |  | 2500 | 124.3 | 57.3 | 61.2 | 31.4 | 31.1 | 0.07 | 106.9 | 11.7 | 69.8 | 69.9 | 32.7 | 0.989 | 101.5 | 429.9 | 386.8 | 68.8 | 646.1 | 2.519 | 453 | 32.73 | 112.6 |  | 50.9 | 12 | 113.9 | 29.7 | 8.33 | 91.7 | 32.8
498803.3 |  |  | 2500 | 125 | 57.3 | 61.2 | 31.4 | 31.1 | 0.065 | 106.9 | 11.7 | 69.8 | 69.9 | 32.7 | 0.988 | 101.6 | 429.7 | 387 | 68.8 | 646.3 | 2.553 | 453.9 | 33.14 | 112.6 |  | 50.7 | 12 | 113.7 | 29.7 | 8.33 | 92 | 32.9
498804.3 |  |  | 2500 | 126.3 | 57.2 | 61.2 | 31.3 | 31.1 | 0.065 | 106.9 | 11.7 | 69.8 | 70 | 32.8 | 0.989 | 101.5 | 429.3 | 386.9 | 68.9 | 646.4 | 2.513 | 453.6 | 33.35 | 112.5 |  | 50.7 | 12 | 113.3 | 29.6 | 8.34 | 92.4 | 32.9
498805.3 |  |  | 2500 | 126.8 | 57.1 | 61.2 | 31.4 | 31.1 | 0.067 | 106.9 | 11.7 | 69.8 | 70 | 32.8 | 0.99 | 101.5 | 429.2 | 386.7 | 68.8 | 646.6 | 2.528 | 453.6 | 33.34 | 112.5 |  | 50.7 | 12 | 113.1 | 29.7 | 8.35 | 92.5 | 33
498806.3 |  |  | 2501 | 127.2 | 57.1 | 61.3 | 31.3 | 31.1 | 0.056 | 107.1 | 11.7 | 69.8 | 70 | 32.9 | 0.991 | 101.5 | 428.6 | 386.6 | 68.9 | 646.8 | 2.54 | 452.8 | 33.71 | 112.5 |  | 50.6 | 12 | 113.3 | 29.7 | 8.35 | 92.8 | 33
498807.3 |  |  | 2500 | 127.2 | 57.1 | 61.3 | 31.3 | 31.1 | 0.061 | 107.1 | 11.7 | 69.8 | 70 | 33.1 | 0.99 | 101.5 | 428.4 | 386.6 | 68.9 | 646.9 | 2.53 | 452.7 | 33.2 | 112.5 |  | 50.6 | 12.1 | 113.3 | 29.7 | 8.36 | 93 | 33.1
498808.3 |  |  | 2501 | 127.5 | 57.1 | 61.3 | 31.3 | 31.1 | 0.044 | 107.3 | 11.7 | 69.8 | 70 | 33.2 | 0.989 | 101.5 | 428.1 | 386.4 | 68.9 | 647.2 | 2.549 | 454.7 | 33.6 | 112.5 |  | 50.5 | 12.1 | 113.4 | 29.7 | 8.36 | 93.3 | 33.1
498809.3 |  |  | 2502 | 128.8 | 57 | 61.3 | 31.3 | 31.1 | 0.025 | 107.7 | 11.7 | 69.8 | 70 | 33.2 | 0.992 | 101.5 | 428.3 | 386.6 | 68.9 | 647.4 | 2.6 | 455.5 | 34.49 | 112.5 |  | 50.4 | 12.1 | 113.9 | 29.7 | 8.36 | 94.2 | 33.2
498810.3 |  |  | 2499 | 130 | 57 | 61.3 | 31.3 | 31.1 | 0.024 | 107.7 | 11.7 | 69.8 | 70 | 33.2 | 0.991 | 101.5 | 428.3 | 386.3 | 69 | 647.7 | 2.619 | 454.4 | 34.18 | 112.5 |  | 50.4 | 12 | 113.6 | 29.7 | 8.37 | 94.8 | 33.3
498811.3 |  |  | 2498 | 130.9 | 57 | 61.3 | 31.3 | 31.1 | 0.047 | 107.5 | 11.7 | 69.8 | 70 | 33.1 | 0.991 | 101.5 | 427.9 | 386.1 | 69 | 647.9 | 2.596 | 453.3 | 33.44 | 112.5 |  | 50.4 | 12 | 113.8 | 29.7 | 8.38 | 94.7 | 33.3
498812.3 |  |  | 2500 | 130 | 57 | 61.3 | 31.4 | 31.1 | 0.046 | 107.4 | 11.7 | 69.8 | 69.9 | 33.1 | 0.988 | 101.5 | 427.8 | 386.1 | 69.1 | 648.3 | 2.58 | 453.9 | 33.6 | 112.6 |  | 50.3 | 12 | 113.6 | 29.7 | 8.38 | 94.3 | 33.4
498813.3 |  |  | 2500 | 128.4 | 56.9 | 61.4 | 31.3 | 31.1 | 0.062 | 107.3 | 11.7 | 69.8 | 69.9 | 33.2 | 0.987 | 101.6 | 427.8 | 386.1 | 69.1 | 648.5 | 2.549 | 454 | 32.63 | 112.7 |  | 50.3 | 12 | 113.4 | 29.7 | 8.39 | 93.8 | 33.4
498814.3 |  |  | 2500 | 127.2 | 56.8 | 61.3 | 31.4 | 31.1 | 0.061 | 107.4 | 11.8 | 69.8 | 70 | 33.2 | 0.989 | 101.6 | 428.5 | 386.3 | 69.1 | 648.7 | 2.536 | 455 | 32.78 | 112.7 |  | 50.3 | 12 | 113.3 | 29.7 | 8.39 | 93.4 | 33.6
498815.3 |  |  | 2500 | 126.5 | 56.9 | 61.3 | 31.3 | 31.2 | 0.052 | 107.5 | 11.7 | 69.8 | 70.1 | 33.2 | 0.987 | 101.6 | 428.5 | 386.3 | 69.1 | 648.8 | 2.523 | 455.5 | 33.01 | 112.6 |  | 50.2 | 12 | 113.2 | 29.7 | 8.4 | 93.2 | 33.6
498816.3 |  |  | 2502 | 126.6 | 56.8 | 61.3 | 31.3 | 31.1 | 0.044 | 107.6 | 11.8 | 69.8 | 70.1 | 33.2 | 0.989 | 101.6 | 428.5 | 386 | 69.1 | 649 | 2.548 | 455.5 | 33.38 | 112.6 |  | 50.2 | 12 | 113.2 | 29.7 | 8.4 | 93.3 | 33.7
498817.3 |  |  | 2500 | 127.1 | 56.7 | 61.3 | 31.3 | 31.1 | 0.061 | 107.5 | 11.7 | 69.8 | 70 | 33.3 | 0.989 | 101.6 | 428.8 | 385.8 | 69.1 | 649.2 | 2.545 | 453.4 | 33.21 | 112.6 |  | 50.1 | 12.1 | 113.4 | 29.7 | 8.41 | 93.3 | 33.8
498818.3 |  |  | 2499 | 127.3 | 56.7 | 61.4 | 31.3 | 31.1 | 0.071 | 107.4 | 11.8 | 69.8 | 70 | 33.3 | 0.988 | 101.6 | 429.4 | 386.2 | 69.1 | 649.3 | 2.525 | 454.9 | 32.77 | 112.6 |  | 50.1 | 12.1 | 113.5 | 29.7 | 8.42 | 93.2 | 33.8
498819.3 |  |  | 2499 | 127.3 | 56.7 | 61.4 | 31.2 | 31.1 | 0.063 | 107.4 | 11.8 | 69.8 | 70.1 | 33.4 | 0.988 | 101.6 | 429.2 | 386.1 | 69.1 | 649.6 | 2.565 | 455.4 | 32.97 | 112.6 |  | 50 | 12.1 | 113.6 | 29.7 | 8.43 | 93.2 | 33.8
498820.3 |  |  | 2500 | 126.8 | 56.6 | 61.4 | 31.2 | 31.1 | 0.055 | 106.9 | 11.8 | 69.8 | 70 | 33.6 | 0.988 | 101.6 | 429.5 | 386 | 69.2 | 649.7 | 2.582 | 454.8 | 33.04 | 112.6 |  | 49.9 | 12.1 | 113.7 | 29.6 | 8.44 | 93.1 | 33.9
498821.3 |  |  | 2501 | 126.8 | 56.6 | 61.4 | 31.3 | 31.1 | 0.05 | 106.9 | 11.8 | 69.8 | 70 | 33.7 | 0.988 | 101.6 | 429.3 | 385.8 | 69.2 | 649.8 | 2.53 | 453.6 | 33.39 | 112.6 |  | 49.9 | 12.1 | 114 | 29.7 | 8.44 | 93 | 33.9
498822.3 |  |  | 2502 | 126.8 | 56.6 | 61.4 | 31.2 | 31.1 | 0.039 | 106.9 | 11.8 | 69.8 | 70 | 33.7 | 0.992 | 101.6 | 430.3 | 386.1 | 69.2 | 650 | 2.495 | 453.6 | 33.67 | 112.7 |  | 49.9 | 12 | 114.3 | 29.7 | 8.45 | 93.1 | 34.1
498823.3 |  |  | 2502 | 128 | 56.5 | 61.3 | 31.3 | 31.1 | 0.036 | 106.8 | 11.8 | 69.8 | 70.1 | 33.8 | 0.989 | 101.6 | 429.8 | 385.8 | 69.2 | 650.2 | 2.527 | 453.9 | 34.28 | 112.8 |  | 49.8 | 12 | 114.1 | 29.7 | 8.46 | 93.5 | 34.1
498824.3 |  |  | 2499 | 129.3 | 56.4 | 61.3 | 31.3 | 31.1 | 0.047 | 106.7 | 11.8 | 69.8 | 70.1 | 33.9 | 0.988 | 101.6 | 429.6 | 385.6 | 69.2 | 650.3 | 2.533 | 454.9 | 34.27 | 112.8 |  | 49.8 | 12 | 113.6 | 29.7 | 8.47 | 93.8 | 34.2
498825.3 |  |  | 2499 | 130.4 | 56.4 | 61.4 | 31.2 | 31.1 | 0.045 | 106.7 | 11.8 | 69.8 | 70 | 34 | 0.99 | 101.6 | 430.1 | 386.1 | 69.2 | 650.4 | 2.526 | 454.1 | 33.72 | 112.7 |  | 49.8 | 12 | 113.2 | 29.7 | 8.47 | 94 | 34.2
498826.3 |  |  | 2499 | 130 | 56.4 | 61.4 | 31.2 | 31.2 | 0.06 | 106.6 | 11.8 | 69.8 | 70 | 34.1 | 0.99 | 101.6 | 429.6 | 385.6 | 69.2 | 650.7 | 2.537 | 453.1 | 33.3 | 112.7 |  | 49.7 | 12 | 113.2 | 29.8 | 8.48 | 93.8 | 34.2
498827.3 |  |  | 2500 | 129 | 56.4 | 61.4 | 31.2 | 31.2 | 0.044 | 106.7 | 11.8 | 69.9 | 69.9 | 34.2 | 0.988 | 101.6 | 429.4 | 385.5 | 69.2 | 650.8 | 2.526 | 452.7 | 33.37 | 112.6 |  | 49.7 | 12 | 113 | 29.7 | 8.49 | 93.8 | 34.3
498828.3 |  |  | 2502 | 128.7 | 56.4 | 61.4 | 31.2 | 31.2 | 0.019 | 106.8 | 11.8 | 69.9 | 69.9 | 34.2 | 0.991 | 101.6 | 429.3 | 385.5 | 69.3 | 651 | 2.484 | 452.5 | 33.75 | 112.6 |  | 49.7 | 12 | 113 | 29.8 | 8.49 | 94 | 34.3
498829.3 |  |  | 2500 | 128.9 | 56.2 | 61.4 | 31.2 | 31.1 | 0.028 | 106.7 | 11.8 | 69.9 | 70 | 34.1 | 0.987 | 101.5 | 429.4 | 385.7 | 69.2 | 651.2 | 2.518 | 455.1 | 33.12 | 112.5 |  | 49.7 | 12 | 113.1 | 29.7 | 8.5 | 94.1 | 34.4
498830.3 |  |  | 2499 | 129 | 56.3 | 61.4 | 31.2 | 31.1 | 0.045 | 106.6 | 11.8 | 69.9 | 70 | 34.2 | 0.985 | 101.5 | 429.2 | 385.9 | 69.3 | 651.3 | 2.511 | 453.6 | 33.25 | 112.5 |  | 49.6 | 12 | 113.2 | 29.7 | 8.5 | 93.8 | 34.4
498831.3 |  |  | 2499 | 128.7 | 56.2 | 61.4 | 31.2 | 31.2 | 0.054 | 106.5 | 11.8 | 69.9 | 70 | 34.3 | 0.989 | 101.5 | 429.2 | 385.9 | 69.3 | 651.5 | 2.488 | 453.9 | 33.57 | 112.5 |  | 49.6 | 12.1 | 113.3 | 29.8 | 8.49 | 93.5 | 34.5
498832.3 |  |  | 2500 | 127.6 | 56.2 | 61.4 | 31.1 | 31.1 | 0.045 | 106.6 | 11.8 | 69.9 | 69.9 | 34.3 | 0.986 | 101.5 | 429 | 385.8 | 69.3 | 651.6 | 2.478 | 452.5 | 33.76 | 112.5 |  | 49.6 | 12.1 | 113.1 | 29.7 | 8.49 | 93.3 | 34.6
498833.3 |  |  | 2500 | 127 | 56.2 | 61.4 | 31.2 | 31.1 | 0.053 | 106.5 | 11.8 | 69.9 | 69.9 | 34.4 | 0.989 | 101.6 | 428.6 | 385.6 | 69.4 | 651.8 | 2.452 | 452.9 | 33.25 | 112.6 |  | 49.5 | 12.1 | 113.4 | 29.7 | 8.48 | 93 | 34.7
498834.3 |  |  | 2500 | 126.5 | 56.1 | 61.4 | 31.2 | 31.1 | 0.035 | 106.6 | 11.8 | 69.9 | 69.9 | 34.4 | 0.991 | 101.6 | 428.2 | 385.4 | 69.3 | 652 | 2.421 | 453.3 | 33.89 | 112.6 |  | 49.4 | 12 | 113.6 | 29.7 | 8.48 | 93 | 34.7
498835.3 |  |  | 2499 | 126.6 | 56.1 | 61.4 | 31.2 | 31.2 | 0.038 | 106.6 | 11.8 | 69.9 | 69.9 | 34.4 | 0.99 | 101.5 | 428.9 | 385.9 | 69.3 | 652.2 | 2.433 | 455 | 33.75 | 112.6 |  | 49.4 | 12 | 113.8 | 29.8 | 8.48 | 93 | 34.8
498836.3 |  |  | 2499 | 126.5 | 56 | 61.4 | 31.2 | 31.2 | 0.05 | 106.5 | 11.8 | 69.9 | 69.9 | 34.4 | 0.989 | 101.5 | 428.9 | 385.9 | 69.3 | 652.2 | 2.442 | 454.4 | 33.3 | 112.6 |  | 49.4 | 12 | 114.2 | 29.8 | 8.48 | 92.8 | 34.8
498837.3 |  |  | 2499 | 126.6 | 56.1 | 61.4 | 31.2 | 31.2 | 0.057 | 106.5 | 11.8 | 69.9 | 69.9 | 34.4 | 0.989 | 101.5 | 428.5 | 385.6 | 69.3 | 652.3 | 2.461 | 454.1 | 33.91 | 112.6 |  | 49.3 | 12 | 114.2 | 29.7 | 8.48 | 92.8 | 34.9
498838.3 |  |  | 2500 | 126.5 | 56.1 | 61.4 | 31.2 | 31.3 | 0.063 | 106.5 | 11.8 | 69.9 | 69.9 | 34.5 | 0.988 | 101.5 | 428.9 | 386 | 69.3 | 652.4 | 2.449 | 453 | 33.73 | 112.7 |  | 49.3 | 12 | 114.2 | 29.8 | 8.47 | 92.8 | 34.9
498839.3 |  |  | 2501 | 126.8 | 56.1 | 61.5 | 31.2 | 31.3 | 0.053 | 106.6 | 11.8 | 69.9 | 69.9 | 34.7 | 0.992 | 101.5 | 428 | 385.5 | 69.4 | 652.4 | 2.417 | 454.2 | 33.5 | 112.7 |  | 49.3 | 12 | 114.2 | 29.8 | 8.47 | 92.9 | 34.9
498840.3 |  |  | 2501 | 127 | 55.9 | 61.4 | 31.2 | 31.3 | 0.051 | 106.7 | 11.8 | 69.9 | 69.9 | 34.8 | 0.991 | 101.5 | 428 | 385.7 | 69.4 | 652.5 | 2.418 | 454 | 33.73 | 112.7 |  | 49.3 | 12 | 114.2 | 29.8 | 8.47 | 93 | 35.1
498841.3 |  |  | 2501 | 127.5 | 55.9 | 61.4 | 31.2 | 31.3 | 0.037 | 106.9 | 11.8 | 69.9 | 69.9 | 35 | 0.992 | 101.5 | 427.7 | 385.8 | 69.4 | 652.6 | 2.479 | 454.6 | 33.64 | 112.7 |  | 49.2 | 12 | 113.8 | 29.8 | 8.47 | 93.4 | 35.1
498842.3 |  |  | 2500 | 127.8 | 55.8 | 61.5 | 31.2 | 31.2 | 0.048 | 106.9 | 11.8 | 69.8 | 69.9 | 35.1 | 0.99 | 101.5 | 427.5 | 385.4 | 69.4 | 652.7 | 2.507 | 453.9 | 33.34 | 112.7 |  | 49.1 | 12 | 113.8 | 29.8 | 8.48 | 93.3 | 35.1
498843.3 |  |  | 2501 | 127.6 | 55.8 | 61.5 | 31.2 | 31.2 | 0.047 | 107 | 11.8 | 69.8 | 69.8 | 35.2 | 0.989 | 101.5 | 427.8 | 385.4 | 69.4 | 652.7 | 2.498 | 454 | 33.46 | 112.7 |  | 49.1 | 12 | 113.8 | 29.7 | 8.48 | 93.3 | 35.2
498844.3 |  |  | 2500 | 127.4 | 55.8 | 61.5 | 31.1 | 31.3 | 0.034 | 107.1 | 11.8 | 69.8 | 69.8 | 35.3 | 0.988 | 101.6 | 427.6 | 385.1 | 69.4 | 652.8 | 2.469 | 454.6 | 33.7 | 112.8 |  | 49.1 | 12 | 113.7 | 29.8 | 8.48 | 93.5 | 35.2
498845.3 |  |  | 2499 | 127.9 | 55.8 | 61.5 | 31.1 | 31.3 | 0.043 | 107.2 | 11.8 | 69.8 | 69.9 | 35.4 | 0.987 | 101.6 | 427.7 | 385.2 | 69.4 | 652.9 | 2.475 | 455.1 | 33.97 | 112.8 |  | 49.1 | 12 | 113.9 | 29.8 | 8.47 | 93.8 | 35.3
498846.3 |  |  | 2500 | 128.4 | 55.7 | 61.4 | 31.1 | 31.2 | 0.037 | 107.2 | 11.8 | 69.8 | 69.9 | 35.4 | 0.988 | 101.6 | 428.2 | 385.4 | 69.4 | 653 | 2.462 | 455.5 | 33.8 | 112.8 |  | 49 | 12 | 113.7 | 29.7 | 8.47 | 93.9 | 35.4
498847.3 |  |  | 2501 | 129.2 | 55.7 | 61.4 | 31.1 | 31.3 | 0.012 | 107.5 | 11.8 | 69.8 | 70 | 35.4 | 0.989 | 101.6 | 428.5 | 385.4 | 69.4 | 653.1 | 2.448 | 455 | 34.69 | 112.8 |  | 49 | 12 | 113.8 | 29.7 | 8.47 | 94.4 | 35.4
498848.3 |  |  | 2500 | 130.1 | 55.7 | 61.4 | 31.2 | 31.3 | 0.021 | 107.4 | 11.8 | 69.8 | 70 | 35.4 | 0.992 | 101.6 | 428.6 | 385.3 | 69.4 | 653.2 | 2.498 | 453.5 | 34.43 | 112.8 |  | 48.9 | 12 | 114 | 29.8 | 8.47 | 94.9 | 35.5
498849.3 |  |  | 2500 | 130.8 | 55.6 | 61.5 | 31.2 | 31.3 | 0.034 | 107.3 | 11.8 | 69.8 | 70 | 35.4 | 0.99 | 101.6 | 429.2 | 385.6 | 69.4 | 653.3 | 2.491 | 454.6 | 33.58 | 112.8 |  | 48.9 | 12 | 114.1 | 29.8 | 8.47 | 94.9 | 35.6
498850.3 |  |  | 2500 | 130.3 | 55.6 | 61.5 | 31.1 | 31.2 | 0.037 | 107.2 | 11.8 | 69.8 | 69.9 | 35.4 | 0.987 | 101.6 | 429.4 | 385.5 | 69.4 | 653.4 | 2.462 | 455.4 | 33.84 | 112.8 |  | 48.9 | 12 | 113.9 | 29.8 | 8.48 | 94.5 | 35.6
498851.3 |  |  | 2500 | 128.9 | 55.6 | 61.5 | 31.2 | 31.2 | 0.037 | 107.2 | 11.8 | 69.8 | 69.9 | 35.4 | 0.986 | 101.6 | 429.7 | 385.5 | 69.5 | 653.6 | 2.451 | 454.1 | 33.33 | 112.8 |  | 48.8 | 12 | 113.8 | 29.8 | 8.48 | 94.2 | 35.7
498852.3 |  |  | 2499 | 128.1 | 55.5 | 61.4 | 31.1 | 31.3 | 0.074 | 107 | 11.8 | 69.8 | 69.9 | 35.4 | 0.991 | 101.6 | 429.4 | 385.3 | 69.5 | 653.7 | 2.455 | 455.4 | 32.96 | 112.8 |  | 48.7 | 12 | 113.8 | 29.8 | 8.48 | 93.8 | 35.7
498853.3 |  |  | 2500 | 127.4 | 55.5 | 61.5 | 31.1 | 31.3 | 0.047 | 107.1 | 11.8 | 69.8 | 69.9 | 35.5 | 0.991 | 101.6 | 429.4 | 385.1 | 69.6 | 653.8 | 2.444 | 454.3 | 33.82 | 112.7 |  | 48.8 | 12 | 113.5 | 29.8 | 8.48 | 93.5 | 35.8
498854.3 |  |  | 2500 | 127.5 | 55.5 | 61.6 | 31.1 | 31.3 | 0.062 | 107 | 11.8 | 69.8 | 70.1 | 35.6 | 0.992 | 101.6 | 429.7 | 385.5 | 69.6 | 653.8 | 2.439 | 453.6 | 32.94 | 112.7 |  | 48.7 | 12 | 113.6 | 29.8 | 8.48 | 93.5 | 35.8
498855.3 |  |  | 2500 | 126.9 | 55.4 | 61.6 | 31.1 | 31.3 | 0.058 | 106.9 | 11.8 | 69.8 | 70.1 | 35.7 | 0.992 | 101.6 | 429.9 | 385.4 | 69.6 | 653.9 | 2.423 | 454.4 | 33.28 | 112.7 |  | 48.7 | 12 | 113.7 | 29.9 | 8.48 | 93.2 | 35.8
498856.3 |  |  | 2502 | 126.8 | 55.4 | 61.5 | 31.1 | 31.3 | 0.039 | 106.8 | 11.8 | 69.8 | 70.1 | 35.8 | 0.991 | 101.6 | 430 | 385.7 | 69.6 | 654.1 | 2.417 | 455.6 | 33.18 | 112.6 |  | 48.7 | 12 | 113.6 | 29.9 | 8.48 | 93 | 35.9
498857.3 |  |  | 2501 | 126.2 | 55.4 | 61.5 | 31 | 31.3 | 0.068 | 106.5 | 11.8 | 69.8 | 70.1 | 35.8 | 0.985 | 101.6 | 430 | 385.7 | 69.6 | 654.1 | 2.405 | 454.1 | 32.77 | 112.7 |  | 48.6 | 12 | 113.7 | 29.7 | 8.48 | 92.4 | 36
498858.3 |  |  | 2498 | 126.6 | 55.3 | 61.4 | 31.1 | 31.3 | 0.067 | 106.6 | 11.8 | 69.8 | 70.1 | 35.9 | 0.989 | 101.6 | 429.7 | 385.3 | 69.5 | 654.2 | 2.41 | 453.4 | 32.97 | 112.6 |  | 48.6 | 12 | 114.3 | 29.7 | 8.48 | 92.5 | 36.1
498859.3 |  |  | 2499 | 126.5 | 55.2 | 61.5 | 31.1 | 31.3 | 0.053 | 106.8 | 11.8 | 69.8 | 70 | 35.9 | 0.989 | 101.6 | 430.2 | 385.7 | 69.6 | 654.2 | 2.406 | 453 | 33.21 | 112.7 |  | 48.6 | 12 | 114 | 29.8 | 8.48 | 92.7 | 36.1
498860.3 |  |  | 2500 | 127.1 | 55.2 | 61.5 | 31.1 | 31.3 | 0.053 | 106.7 | 11.8 | 69.8 | 69.9 | 36.1 | 0.992 | 101.5 | 430 | 385.9 | 69.6 | 654.2 | 2.421 | 453.9 | 33.52 | 112.7 |  | 48.6 | 12 | 114.1 | 29.8 | 8.48 | 93 | 36.1
498861.3 |  |  | 2500 | 127.2 | 55.2 | 61.4 | 31.1 | 31.3 | 0.046 | 106.7 | 11.8 | 69.8 | 70 | 36.1 | 0.988 | 101.5 | 429.3 | 385.6 | 69.5 | 654.3 | 2.416 | 453.9 | 33.35 | 112.7 |  | 48.4 | 12 | 114.2 | 29.8 | 8.47 | 93.1 | 36.2
498862.3 |  |  | 2499 | 127.7 | 55.2 | 61.4 | 31.1 | 31.3 | 0.043 | 106.7 | 11.8 | 69.8 | 70 | 36.2 | 0.989 | 101.5 | 429.3 | 385.5 | 69.6 | 654.4 | 2.429 | 454.9 | 33.43 | 112.7 |  | 48.4 | 12 | 114.2 | 29.8 | 8.47 | 93.3 | 36.3
498863.3 |  |  | 2500 | 127.4 | 55.2 | 61.4 | 31 | 31.3 | 0.045 | 106.7 | 11.8 | 69.8 | 70 | 36.3 | 0.986 | 101.5 | 429.4 | 385.5 | 69.6 | 654.4 | 2.423 | 453.8 | 33.16 | 112.8 |  | 48.3 | 12 | 114.2 | 29.8 | 8.47 | 93.2 | 36.3
498864.3 |  |  | 2501 | 127.1 | 55.1 | 61.5 | 31.1 | 31.3 | 0.048 | 106.6 | 11.8 | 69.8 | 70 | 36.3 | 0.986 | 101.5 | 428.9 | 385.5 | 69.6 | 654.4 | 2.43 | 453.1 | 33.45 | 112.8 |  | 48.3 | 12 | 114.3 | 29.8 | 8.47 | 93 | 36.4
498865.3 |  |  | 2501 | 127.3 | 55.1 | 61.5 | 31.1 | 31.3 | 0.037 | 106.8 | 11.8 | 69.8 | 70.1 | 36.2 | 0.987 | 101.5 | 428.4 | 385.6 | 69.5 | 654.6 | 2.434 | 453.5 | 33.94 | 112.8 |  | 48.3 | 12 | 113.9 | 29.8 | 8.47 | 93.3 | 36.4
498866.3 |  |  | 2502 | 129.1 | 55.1 | 61.5 | 30.9 | 31.3 | 0.005 | 107.1 | 11.8 | 69.8 | 70 | 36.2 | 0.988 | 101.6 | 427.9 | 385.5 | 69.6 | 654.6 | 2.448 | 454.4 | 34.97 | 112.8 |  | 48.2 | 12 | 113.4 | 29.7 | 8.47 | 94.1 | 36.4
498867.3 |  |  | 2498 | 130.7 | 55.1 | 61.6 | 30.9 | 31.3 | 0.034 | 106.8 | 11.8 | 69.8 | 70 | 36.2 | 0.991 | 101.5 | 428 | 385.4 | 69.6 | 654.7 | 2.44 | 455.4 | 33.81 | 112.7 |  | 48.2 | 12 | 113.2 | 29.8 | 8.47 | 94.3 | 36.6
498868.3 |  |  | 2499 | 131.3 | 55 | 61.6 | 31 | 31.4 | 0.038 | 106.9 | 11.8 | 69.8 | 70 | 36.2 | 0.991 | 101.5 | 428.1 | 385.5 | 69.6 | 654.9 | 2.442 | 454.2 | 34 | 112.6 |  | 48.1 | 12 | 112.9 | 29.7 | 8.47 | 94.4 | 36.6
498869.3 |  |  | 2500 | 130.5 | 55 | 61.5 | 31 | 31.4 | 0.02 | 107 | 11.8 | 69.8 | 70.1 | 36.2 | 0.986 | 101.6 | 427.7 | 385.3 | 69.6 | 655 | 2.431 | 453.6 | 34.48 | 112.7 |  | 48.1 | 12 | 112.9 | 29.6 | 8.47 | 94.5 | 36.6
498870.3 |  |  | 2499 | 129.9 | 54.9 | 61.6 | 31 | 31.3 | 0.024 | 107 | 11.8 | 69.8 | 70.1 | 36.3 | 0.986 | 101.5 | 427.9 | 385.3 | 69.6 | 655.2 | 2.407 | 453.2 | 33.7 | 112.6 |  | 48.1 | 12 | 112.9 | 29.7 | 8.46 | 94.5 | 36.7
498871.3 |  |  | 2500 | 129.4 | 54.9 | 61.5 | 31 | 31.3 | 0.067 | 106.8 | 11.8 | 69.8 | 70 | 36.5 | 0.988 | 101.6 | 428.1 | 385.8 | 69.6 | 655.4 | 2.397 | 453.8 | 33.05 | 112.6 |  | 48.1 | 12 | 113.1 | 29.8 | 8.46 | 94.1 | 36.7
498872.3 |  |  | 2500 | 128.7 | 54.9 | 61.6 | 30.9 | 31.3 | 0.062 | 106.9 | 11.8 | 69.8 | 70 | 36.6 | 0.988 | 101.5 | 427.8 | 385.6 | 69.6 | 655.5 | 2.382 | 454.7 | 33.77 | 112.5 |  | 48.1 | 12 | 113.3 | 29.8 | 8.46 | 93.8 | 36.8
498873.3 |  |  | 2500 | 127.6 | 54.8 | 61.6 | 30.9 | 31.3 | 0.057 | 106.9 | 11.8 | 69.8 | 70 | 36.7 | 0.986 | 101.5 | 427.9 | 385.5 | 69.6 | 655.7 | 2.39 | 455.7 | 33.34 | 112.5 |  | 48 | 12 | 113.8 | 29.7 | 8.47 | 93.5 | 36.8
498874.3 |  |  | 2500 | 126.3 | 54.8 | 61.6 | 30.9 | 31.4 | 0.072 | 106.7 | 11.8 | 69.8 | 70 | 36.7 | 0.989 | 101.5 | 428.1 | 385.7 | 69.5 | 655.7 | 2.394 | 453.7 | 32.39 | 112.5 |  | 48.1 | 12 | 113.9 | 29.7 | 8.47 | 93 | 36.9
498875.3 |  |  | 2500 | 125.6 | 54.9 | 61.6 | 30.9 | 31.4 | 0.057 | 106.9 | 11.8 | 69.8 | 69.9 | 36.7 | 0.991 | 101.5 | 428 | 385.8 | 69.4 | 655.9 | 2.384 | 454.1 | 33.22 | 112.6 |  | 47.9 | 12 | 114.2 | 29.8 | 8.47 | 92.8 | 36.9
498876.3 |  |  | 2499 | 125.4 | 54.8 | 61.6 | 30.9 | 31.4 | 0.06 | 106.9 | 11.8 | 69.8 | 69.9 | 36.8 | 0.985 | 101.5 | 428 | 385.4 | 69.5 | 655.9 | 2.4 | 454.7 | 32.62 | 112.7 |  | 47.9 | 12 | 114.5 | 29.8 | 8.46 | 92.6 | 36.9
498877.3 |  |  | 2500 | 125.7 | 54.8 | 61.6 | 30.9 | 31.4 | 0.057 | 107 | 11.8 | 69.8 | 69.9 | 36.9 | 0.987 | 101.6 | 428.1 | 385.6 | 69.6 | 655.9 | 2.397 | 455.9 | 32.78 | 112.8 |  | 47.9 | 12 | 114.6 | 29.8 | 8.46 | 92.7 | 36.9
498878.3 |  |  | 2501 | 126.5 | 54.7 | 61.6 | 30.9 | 31.4 | 0.036 | 107.2 | 11.8 | 69.8 | 69.9 | 37 | 0.989 | 101.5 | 428.7 | 385.9 | 69.6 | 655.9 | 2.415 | 454.4 | 33.64 | 112.8 |  | 47.9 | 12 | 114.4 | 29.8 | 8.46 | 93.1 | 36.8
498879.3 |  |  | 2500 | 127.4 | 54.7 | 61.6 | 30.9 | 31.4 | 0.04 | 107.3 | 11.8 | 69.8 | 69.9 | 37.1 | 0.989 | 101.6 | 428.9 | 385.8 | 69.6 | 655.9 | 2.428 | 455.2 | 33.64 | 112.9 |  | 47.8 | 12 | 114.3 | 29.7 | 8.46 | 93.5 | 36.8
498880.3 |  |  | 2499 | 128 | 54.8 | 61.6 | 31 | 31.5 | 0.039 | 107.3 | 11.8 | 69.8 | 69.9 | 36.9 | 0.986 | 101.6 | 428.7 | 385.6 | 69.5 | 655.9 | 2.374 | 453.7 | 33.28 | 112.9 |  | 47.9 | 12 | 113.8 | 29.8 | 8.46 | 93.6 | 36.6
498881.3 |  |  | 2500 | 127.9 | 54.8 | 61.6 | 30.9 | 31.4 | 0.039 | 107.3 | 11.8 | 69.8 | 69.9 | 36.9 | 0.987 | 101.6 | 428.8 | 385.6 | 69.5 | 655.9 | 2.349 | 455.5 | 33.18 | 112.8 |  | 47.9 | 12 | 113.6 | 29.8 | 8.46 | 93.5 | 36.3
498882.3 |  |  | 2499 | 127.4 | 54.7 | 61.5 | 31 | 31.4 | 0.056 | 107.1 | 11.8 | 69.9 | 69.9 | 36.8 | 0.988 | 101.6 | 429.5 | 385.7 | 69.6 | 655.9 | 2.334 | 455.5 | 32.99 | 112.8 |  | 47.8 | 12 | 113.5 | 29.7 | 8.46 | 93.2 | 35.9
498883.3 |  |  | 2500 | 126.7 | 54.6 | 61.5 | 30.9 | 31.4 | 0.06 | 107.1 | 11.8 | 69.9 | 69.9 | 36.8 | 0.988 | 101.6 | 429.5 | 385.6 | 69.6 | 655.9 | 2.31 | 456.9 | 32.9 | 112.8 |  | 47.8 | 12 | 113.5 | 29.8 | 8.46 | 92.9 | 35.5
498884.3 |  |  | 2501 | 126.7 | 54.7 | 61.6 | 30.9 | 31.5 | 0.041 | 107.3 | 11.8 | 69.9 | 70 | 36.8 | 0.988 | 101.6 | 430 | 385.7 | 69.5 | 655.9 | 2.316 | 454.2 | 33.28 | 112.8 |  | 47.8 | 12 | 113.6 | 29.8 | 8.46 | 93.2 | 35.1
498885.3 |  |  | 2502 | 127.9 | 54.6 | 61.6 | 30.8 | 31.4 | 0.015 | 107.4 | 11.8 | 69.9 | 70 | 36.8 | 0.984 | 101.6 | 430.5 | 385.6 | 69.6 | 656.1 | 2.354 | 453.2 | 34.61 | 112.8 |  | 47.7 | 12 | 114.1 | 29.7 | 8.46 | 94.1 | 34.6
498886.3 |  |  | 2500 | 130 | 54.6 | 61.6 | 30.9 | 31.4 | 0.023 | 107.2 | 11.8 | 69.9 | 70 | 36.8 | 0.99 | 101.6 | 430 | 385.6 | 69.6 | 656.2 | 2.375 | 453.7 | 34.26 | 112.8 |  | 47.7 | 12 | 114.3 | 29.7 | 8.46 | 94.6 | 34.2
498887.3 |  |  | 2500 | 131.1 | 54.6 | 61.6 | 30.8 | 31.4 | 0.027 | 107.2 | 11.8 | 69.9 | 70 | 36.8 | 0.993 | 101.6 | 430.3 | 385.7 | 69.6 | 656.3 | 2.383 | 454.8 | 33.8 | 112.8 |  | 47.6 | 12 | 114.3 | 29.7 | 8.46 | 94.9 | 33.8
498888.3 |  |  | 2500 | 130.8 | 54.6 | 61.5 | 30.8 | 31.4 | 0.051 | 106.9 | 11.8 | 69.9 | 70.1 | 36.7 | 0.989 | 101.6 | 429.9 | 385.6 | 69.6 | 656.3 | 2.377 | 454.7 | 34.03 | 112.9 |  | 47.6 | 12 | 114 | 29.7 | 8.46 | 94.5 | 33.4
498889.3 |  |  | 2500 | 129.4 | 54.6 | 61.5 | 30.8 | 31.4 | 0.039 | 106.9 | 11.8 | 69.9 | 70.1 | 36.7 | 0.989 | 101.6 | 429.8 | 385.7 | 69.6 | 656.4 | 2.374 | 453.9 | 33.58 | 112.8 |  | 47.6 | 12 | 113.6 | 29.7 | 8.46 | 94.2 | 33.2
498890.3 |  |  | 2499 | 128.4 | 54.5 | 61.5 | 30.8 | 31.4 | 0.043 | 106.9 | 11.8 | 69.9 | 70.1 | 36.6 | 0.992 | 101.6 | 429.6 | 385.6 | 69.5 | 656.6 | 2.348 | 453.4 | 33.39 | 112.8 |  | 47.6 | 12 | 113.7 | 29.8 | 8.46 | 93.8 | 32.9
498891.3 |  |  | 2500 | 127.9 | 54.5 | 61.5 | 30.9 | 31.4 | 0.049 | 106.8 | 11.8 | 69.9 | 70.1 | 36.6 | 0.993 | 101.6 | 429.7 | 385.6 | 69.5 | 656.6 | 2.332 | 453.2 | 33.22 | 112.8 |  | 47.6 | 12 | 113.7 | 29.8 | 8.45 | 93.7 | 32.8
498892.3 |  |  | 2500 | 127.5 | 54.5 | 61.5 | 30.9 | 31.5 | 0.068 | 106.6 | 11.8 | 69.9 | 70.1 | 36.4 | 0.988 | 101.5 | 429.6 | 385.7 | 69.5 | 656.6 | 2.294 | 454.1 | 32.87 | 112.7 |  | 47.6 | 12 | 113.4 | 29.8 | 8.45 | 93.3 | 32.6
498893.3 |  |  | 2499 | 127.1 | 54.4 | 61.5 | 30.9 | 31.4 | 0.064 | 106.7 | 11.8 | 69.9 | 70.1 | 36.4 | 0.989 | 101.5 | 429.8 | 385.9 | 69.5 | 656.7 | 2.296 | 453.8 | 33.08 | 112.7 |  | 47.6 | 12 | 113.3 | 29.7 | 8.45 | 93 | 32.5
498894.3 |  |  | 2500 | 126.5 | 54.4 | 61.5 | 30.9 | 31.5 | 0.06 | 106.6 | 11.8 | 69.9 | 70.1 | 36.2 | 0.991 | 101.5 | 429.3 | 385.7 | 69.5 | 656.7 | 2.292 | 454.4 | 32.73 | 112.6 |  | 47.6 | 12 | 113.1 | 29.8 | 8.44 | 92.9 | 32.3
498895.3 |  |  | 2500 | 126.6 | 54.3 | 61.5 | 30.9 | 31.4 | 0.048 | 106.7 | 11.8 | 69.9 | 70 | 36.1 | 0.991 | 101.5 | 428.9 | 385.4 | 69.5 | 656.8 | 2.294 | 453.4 | 33.34 | 112.7 |  | 47.4 | 11.9 | 113.4 | 29.8 | 8.44 | 92.9 | 32.3
498896.3 |  |  | 2501 | 127.1 | 54.3 | 61.5 | 30.9 | 31.4 | 0.032 | 106.8 | 11.8 | 69.9 | 70 | 36 | 0.986 | 101.5 | 428.9 | 385.8 | 69.5 | 656.8 | 2.272 | 453.3 | 33.89 | 112.6 |  | 47.4 | 12 | 113.3 | 29.8 | 8.44 | 93.1 | 32.2
498897.3 |  |  | 2500 | 127.9 | 54.2 | 61.5 | 30.8 | 31.4 | 0.036 | 106.8 | 11.8 | 69.9 | 70 | 35.9 | 0.991 | 101.5 | 428.4 | 385.7 | 69.6 | 656.9 | 2.27 | 454.1 | 33.62 | 112.6 |  | 47.4 | 11.9 | 113.5 | 29.7 | 8.45 | 93.2 | 32.2
498898.3 |  |  | 2499 | 128.5 | 54.2 | 61.4 | 30.9 | 31.4 | 0.045 | 106.8 | 11.8 | 69.9 | 69.8 | 35.8 | 0.986 | 101.6 | 428.6 | 385.8 | 69.6 | 656.9 | 2.304 | 454.7 | 33.73 | 112.8 |  | 47.4 | 11.9 | 113.9 | 29.7 | 8.45 | 93.4 | 32.1
498899.3 |  |  | 2500 | 128.4 | 54.2 | 61.5 | 30.8 | 31.4 | 0.058 | 106.7 | 11.8 | 69.8 | 69.8 | 35.8 | 0.988 | 101.5 | 428.5 | 385.9 | 69.6 | 656.9 | 2.307 | 453.1 | 33.55 | 112.7 |  | 47.3 | 11.9 | 113.9 | 29.8 | 8.45 | 93.3 | 32.1
498900.3 |  |  | 2500 | 127.8 | 54.2 | 61.5 | 30.8 | 31.4 | 0.067 | 106.7 | 11.8 | 69.8 | 69.8 | 35.6 | 0.989 | 101.5 | 428.7 | 386.2 | 69.6 | 656.9 | 2.297 | 453.9 | 33.22 | 112.7 |  | 47.3 | 11.9 | 114 | 29.7 | 8.45 | 93 | 32.1
498930.3 |  |  | 2499 | 128.4 | 53.8 | 61.6 | 31 | 31.6 | 0.045 | 106.8 | 11.8 | 69.8 | 70 | 33.9 | 0.991 | 101.5 | 427.8 | 385.3 | 69.6 | 658.3 | 2.282 | 455.4 | 32.9 | 112.6 |  | 47 | 12 | 113.4 | 29.7 | 8.44 | 93.7 | 29
498960.3 |  |  | 2502 | 127.5 | 53.6 | 61.8 | 31.1 | 31.7 | 0.027 | 107.1 | 11.8 | 69.8 | 70.1 | 32.4 | 0.99 | 101.6 | 427.1 | 384.7 | 69.5 | 659.2 | 2.255 | 454.6 | 33.84 | 112.8 |  | 46.8 | 12 | 113.8 | 29.7 | 8.47 | 93.5 | 27.2
498990.4 |  |  | 2501 | 125.9 | 53.6 | 62.5 | 31.2 | 31.8 | 0.056 | 106.7 | 11.8 | 69.8 | 70.1 | 32.2 | 0.988 | 101.5 | 426.3 | 383.1 | 70 | 660.3 | 2.302 | 453.2 | 33.2 | 112.5 |  | 46.8 | 12 | 113.2 | 29.6 | 8.49 | 92.5 | 29.3
499020.4 |  |  | 2500 | 128.4 | 53.8 | 63.3 | 31.1 | 31.9 | 0.047 | 106.8 | 11.8 | 69.8 | 70.1 | 33.2 | 0.992 | 101.6 | 423.7 | 380.1 | 70.5 | 660.6 | 2.346 | 454 | 33.84 | 112.8 |  | 47 | 12 | 113.8 | 29.7 | 8.47 | 93.6 | 31.2
499050.4 |  |  | 2499 | 127.1 | 54 | 64.4 | 30.7 | 32.1 | 0.061 | 106.7 | 11.8 | 69.9 | 70 | 34.3 | 0.988 | 101.6 | 421.5 | 376.7 | 71 | 661.3 | 2.389 | 455.4 | 32.88 | 112.6 |  | 47.2 | 12.1 | 113.3 | 29.7 | 8.5 | 92.8 | 33
499080.4 |  |  | 2499 | 130.9 | 54.7 | 65.5 | 30.7 | 32.2 | 0.035 | 106.8 | 11.8 | 69.8 | 70.3 | 35.5 | 0.988 | 101.6 | 417.4 | 372.1 | 71.7 | 661.9 | 2.392 | 453.8 | 34.02 | 112.7 |  | 47.9 | 12 | 113.7 | 29.8 | 8.5 | 94.1 | 34.9
499110.4 |  |  | 2499 | 128.4 | 55.4 | 66.8 | 30.2 | 32.1 | 0.045 | 106.8 | 11.8 | 69.9 | 70.1 | 37 | 0.989 | 101.6 | 414.8 | 368 | 72.5 | 662.5 | 2.401 | 453.4 | 33.34 | 112.8 |  | 48.8 | 12 | 113.6 | 29.8 | 8.48 | 93.4 | 36.7
499140.4 |  |  | 2500 | 128.3 | 56.6 | 68.1 | 30.1 | 32.2 | 0.045 | 106.8 | 11.9 | 69.8 | 70.3 | 38.3 | 0.993 | 101.6 | 410.7 | 362.8 | 73.5 | 663.3 | 2.351 | 454.2 | 33.69 | 112.6 |  | 50 | 12 | 113.5 | 29.7 | 8.46 | 93.7 | 38.4
499170.4 |  |  | 2499 | 126.1 | 58 | 69.3 | 30.1 | 32.3 | 0.067 | 106.7 | 11.9 | 69.8 | 70.6 | 39.8 | 0.989 | 101.6 | 406.9 | 356.9 | 74.4 | 663.9 | 2.355 | 454.1 | 32.73 | 112.7 |  | 51.7 | 12 | 113.7 | 29.7 | 8.42 | 92.5 | 40.2
499230.3 |  |  | 2500 | 127.4 | 62.2 | 71.4 | 30.4 | 32.3 | 0.057 | 106.9 | 11.8 | 69.8 | 70.3 | 42.3 | 0.988 | 101.6 | 399.4 | 346.4 | 76.3 | 665.8 | 2.227 | 454.4 | 33.2 | 112.7 |  | 55.9 | 12 | 113.5 | 29.6 | 8.36 | 92.8 | 43.4
499260.3 |  |  | 2500 | 126.9 | 63.7 | 72.4 | 30.7 | 32.3 | 0.082 | 106.6 | 11.8 | 69.8 | 70.3 | 43.7 | 0.989 | 101.5 | 395.2 | 341.1 | 77.4 | 666.8 | 2.207 | 454.7 | 33.2 | 112.6 |  | 57.3 | 12 | 114 | 29.6 | 8.37 | 92.9 | 44.9
499290.3 |  |  | 2502 | 127.5 | 64.4 | 73.4 | 30.7 | 32.2 | 0.021 | 107.2 | 11.8 | 69.8 | 69.9 | 45.2 | 0.99 | 101.6 | 391.8 | 336 | 78.4 | 667.8 | 2.299 | 454.7 | 34.46 | 112.8 |  | 57.7 | 12 | 114.3 | 29.6 | 8.36 | 93.7 | 46.5
499320.3 |  |  | 2500 | 125.3 | 64.4 | 74.6 | 30.5 | 32.1 | 0.081 | 106.8 | 11.8 | 69.9 | 70.4 | 46.3 | 0.99 | 101.6 | 387.5 | 330.4 | 79.4 | 668.6 | 2.235 | 453.5 | 33.01 | 112.8 |  | 57.7 | 12 | 113.7 | 29.6 | 8.36 | 92.5 | 47.9
499350.3 |  |  | 2501 | 129.7 | 64.3 | 75.5 | 30.2 | 32.1 | 0.031 | 107.3 | 11.8 | 69.8 | 68.9 | 47.3 | 0.988 | 101.6 | 384.4 | 325.9 | 80.2 | 668.7 | 2.385 | 454.7 | 34.28 | 112.8 |  | 57.4 | 12 | 114.2 | 29.7 | 8.34 | 94.7 | 49.4
499380.3 |  |  | 2500 | 127.1 | 64.6 | 76.3 | 29.9 | 32.1 | 0.066 | 107 | 11.8 | 69.9 | 68.9 | 48.3 | 0.99 | 101.6 | 382.4 | 322.8 | 81.1 | 668.8 | 2.413 | 455.3 | 33.48 | 112.9 |  | 57.7 | 12 | 114.8 | 29.7 | 8.34 | 93 | 50.8
499410.3 |  |  | 2500 | 127.2 | 65.2 | 77.4 | 29.8 | 32.1 | 0.06 | 106.9 | 11.8 | 69.8 | 71.3 | 49.2 | 0.99 | 101.6 | 378.8 | 318.6 | 81.8 | 668.9 | 2.485 | 453.9 | 33.52 | 112.7 |  | 58.8 | 12 | 114 | 29.7 | 8.34 | 93.5 | 52.2
499440.3 |  |  | 2503 | 127.5 | 66.7 | 78.3 | 29.7 | 32.1 | 0.01 | 107.3 | 11.8 | 69.9 | 71.1 | 49.8 | 0.99 | 101.6 | 374.4 | 313.7 | 82.7 | 669.1 | 2.392 | 453.9 | 34.99 | 112.8 |  | 60.2 | 12 | 114.6 | 29.7 | 8.29 | 93.7 | 53.7
499470.3 |  |  | 2500 | 126.7 | 68.2 | 79.2 | 29.8 | 32.1 | 0.063 | 107.1 | 11.8 | 69.8 | 70.3 | 50.6 | 0.993 | 101.5 | 371.4 | 309 | 83.7 | 669.8 | 2.392 | 455.9 | 33.46 | 112.8 |  | 61.8 | 12 | 113.7 | 29.6 | 8.27 | 93.5 | 54.9
499500.3 |  |  | 2499 | 127.5 | 69.4 | 80.4 | 30.1 | 31.9 | 0.041 | 107.2 | 11.8 | 69.8 | 70.3 | 51.1 | 0.985 | 101.5 | 367.3 | 304 | 84.6 | 669.8 | 2.421 | 456.1 | 33.16 | 112.8 |  | 62.9 | 12 | 114.2 | 29.4 | 8.22 | 93.7 | 56.3
499530.4 |  |  | 2501 | 127.1 | 70.2 | 81.4 | 30.4 | 31.8 | 0.04 | 107.2 | 11.8 | 69.9 | 70.5 | 51.6 | 0.989 | 101.5 | 364.2 | 299.5 | 85.5 | 670.7 | 2.499 | 454.1 | 33.63 | 112.8 |  | 63.6 | 12 | 114.1 | 29.4 | 8.25 | 93.5 | 57.6
499560.4 |  |  | 2500 | 129.8 | 70.5 | 82.4 | 30.4 | 31.8 | 0.049 | 107.2 | 11.8 | 69.8 | 69.6 | 51.9 | 0.991 | 101.5 | 360.1 | 294.7 | 86.4 | 670.9 | 2.545 | 453.9 | 33.75 | 112.8 |  | 63.8 | 12 | 113.6 | 29.4 | 8.25 | 94.7 | 58.8
499590.4 |  |  | 2500 | 127.7 | 70.8 | 83.3 | 30.2 | 31.9 | 0.036 | 107.3 | 11.8 | 69.9 | 70.6 | 52.6 | 0.995 | 101.5 | 356.6 | 290.6 | 87.2 | 671.3 | 2.342 | 455.3 | 33.68 | 112.7 |  | 64.1 | 12 | 114.4 | 29.6 | 8.25 | 94 | 60.1
499620.4 |  |  | 2499 | 127.8 | 71.4 | 84.1 | 30 | 31.8 | 0.047 | 107.2 | 11.8 | 69.8 | 70.1 | 53.3 | 0.988 | 101.5 | 354.3 | 287.5 | 87.9 | 671.6 | 2.329 | 455.7 | 33.97 | 113 |  | 64.7 | 12 | 114.5 | 29.7 | 8.25 | 94 | 61.3
499650.4 |  |  | 2499 | 129.8 | 72.3 | 84.8 | 29.8 | 31.8 | 0.03 | 107.3 | 11.8 | 69.9 | 70.2 | 53.9 | 0.99 | 101.5 | 351.8 | 283.9 | 88.6 | 671.7 | 2.451 | 454.7 | 34.09 | 112.9 |  | 65.8 | 12 | 114.4 | 29.6 | 8.25 | 94.7 | 62.5
499680.4 |  |  | 2499 | 127.3 | 73.7 | 85.7 | 29.7 | 31.8 | 0.08 | 107.1 | 11.8 | 69.8 | 69.8 | 55 | 0.991 | 101.5 | 347.8 | 280.7 | 89.3 | 672.4 | 2.445 | 456.7 | 32.95 | 112.8 |  | 67.1 | 12 | 114.2 | 29.7 | 8.25 | 93.6 | 63.7
499710.4 |  |  | 2500 | 128.7 | 74.7 | 86.3 | 29.7 | 31.9 | 0.043 | 107.4 | 11.8 | 69.8 | 70.1 | 55.7 | 0.989 | 101.5 | 345.3 | 276.9 | 90.2 | 672.7 | 2.405 | 456.5 | 34.18 | 113 |  | 68.3 | 12.1 | 114.4 | 29.7 | 8.21 | 94.5 | 64.9
499740.4 |  |  | 2499 | 128.6 | 75.6 | 87.1 | 29.6 | 31.8 | 0.063 | 107.1 | 11.8 | 69.8 | 69.9 | 55.9 | 0.991 | 101.5 | 341 | 273 | 90.9 | 673.5 | 2.348 | 455.4 | 33.16 | 113 |  | 68.9 | 12 | 114.2 | 29.7 | 8.18 | 94.2 | 66.1
499770.4 |  |  | 2499 | 131.1 | 76.2 | 87.9 | 29.9 | 31.9 | 0.033 | 107.4 | 11.8 | 69.8 | 70.1 | 57.3 | 0.99 | 101.6 | 338.6 | 269.3 | 91.7 | 673.6 | 2.434 | 454.4 | 33.93 | 113.2 |  | 69.4 | 12 | 114.4 | 29.7 | 8.16 | 95.3 | 67.2
499830.3 |  |  | 2499 | 129.3 | 77.4 | 89.3 | 30.6 | 31.9 | 0.066 | 107.1 | 11.8 | 69.8 | 70.2 | 58.6 | 0.989 | 101.5 | 332.5 | 263 | 93 | 674.9 | 2.323 | 456.3 | 33.44 | 113.1 |  | 70.7 | 12 | 113.5 | 29.7 | 8.2 | 94.4 | 69.4
499860.3 |  |  | 2499 | 127.2 | 78.3 | 90.2 | 30.5 | 32.1 | 0.047 | 107 | 11.8 | 69.9 | 70.3 | 59.1 | 0.986 | 101.5 | 330.2 | 260.2 | 93.7 | 675.4 | 2.313 | 454.4 | 32.99 | 113.3 |  | 71.8 | 12 | 114.6 | 29.9 | 8.17 | 93.3 | 70.5
499890.3 |  |  | 2500 | 129 | 79.4 | 90.7 | 30.4 | 32 | 0.065 | 106.9 | 11.7 | 69.8 | 69.9 | 60.3 | 0.991 | 101.5 | 327 | 257.2 | 94.3 | 676.3 | 2.388 | 454.9 | 33.22 | 113.4 |  | 73 | 12 | 114.5 | 30 | 8.18 | 94.7 | 71.6
499920.3 |  |  | 2501 | 126.1 | 80.4 | 91.4 | 30.1 | 32.1 | 0.044 | 106.9 | 11.7 | 69.8 | 70.1 | 60.5 | 0.992 | 101.5 | 325.1 | 254.1 | 95.2 | 677.6 | 2.377 | 456.8 | 33.24 | 113.3 |  | 73.9 | 12 | 114.5 | 30 | 8.17 | 93.5 | 72.7
499950.3 |  |  | 2500 | 128.1 | 81.1 | 92 | 29.9 | 32 | 0.07 | 106.7 | 11.7 | 69.8 | 69.8 | 61.1 | 0.992 | 101.5 | 322.3 | 250.9 | 95.8 | 677.7 | 2.35 | 455 | 33.44 | 113.3 |  | 74.4 | 12 | 113.9 | 30.1 | 8.16 | 94.1 | 73.6
499980.3 |  |  | 2501 | 127.1 | 81.4 | 92.7 | 29.9 | 32.1 | 0.052 | 106.7 | 11.7 | 69.8 | 69.9 | 60.9 | 0.988 | 101.6 | 320.3 | 248.5 | 96.4 | 678.3 | 2.377 | 454 | 33.07 | 113.5 |  | 74.8 | 12.1 | 114.8 | 30.1 | 8.16 | 93.9 | 74.7
500010.4 |  |  | 2500 | 126.4 | 82.2 | 93.4 | 29.8 | 32 | 0.072 | 106.6 | 11.7 | 69.8 | 69.9 | 61.8 | 0.991 | 101.5 | 318.6 | 245.7 | 97.1 | 679.6 | 2.351 | 455.1 | 32.58 | 113.5 |  | 75.7 | 12 | 114.2 | 30.1 | 8.15 | 93.5 | 75.8
500040.4 |  |  | 2500 | 130.2 | 83.3 | 94 | 29.9 | 32 | 0.023 | 107 | 11.7 | 69.8 | 70.2 | 63 | 0.988 | 101.5 | 315.2 | 242.7 | 97.6 | 680 | 2.448 | 455.1 | 34.27 | 113.5 |  | 76.9 | 12 | 115.1 | 30 | 8.12 | 95.6 | 76.8
500070.4 |  |  | 2500 | 126.6 | 84.5 | 94.7 | 30.3 | 32.1 | 0.043 | 106.7 | 11.7 | 69.8 | 69.9 | 64.2 | 0.995 | 101.5 | 313.8 | 240.2 | 98.3 | 680.9 | 2.404 | 453.8 | 33.38 | 113.5 |  | 78.1 | 11.9 | 114.9 | 30 | 8.09 | 94.2 | 77.8
500130.3 |  |  | 2500 | 126.6 | 85.6 | 95.9 | 30.6 | 31.9 | 0.078 | 106.7 | 11.8 | 69.8 | 70.2 | 64.3 | 0.989 | 101.5 | 309 | 234.1 | 99.6 | 681.2 | 2.362 | 455.5 | 32.49 | 113.6 |  | 78.9 | 11.9 | 114.2 | 30.1 | 8.13 | 94 | 79.8
500160.3 |  |  | 2498 | 132.1 | 85.2 | 96.6 | 30.4 | 32 | 0.045 | 107 | 11.8 | 69.7 | 69 | 65.5 | 0.993 | 101.5 | 306.9 | 231.5 | 100.2 | 681.7 | 2.381 | 453.7 | 34.25 | 113.5 |  | 78.3 | 12 | 115.3 | 30.3 | 8.09 | 95.9 | 80.7
500190.3 |  |  | 2499 | 127.6 | 84.8 | 97.3 | 30.2 | 32 | 0.058 | 107 | 11.8 | 69.8 | 69.3 | 64.9 | 0.988 | 101.5 | 306.1 | 229.8 | 100.6 | 681.9 | 2.287 | 453.6 | 33.07 | 113.7 |  | 77.7 | 12 | 115 | 30.3 | 8.14 | 94.6 | 81.6
500220.3 |  |  | 2502 | 128.6 | 84.4 | 97.7 | 30.1 | 32 | 0.019 | 107.4 | 11.7 | 69.8 | 69.1 | 66.1 | 0.991 | 101.5 | 305.2 | 228.7 | 101 | 681.7 | 2.274 | 453.9 | 34.77 | 113.7 |  | 77.3 | 12 | 115 | 30.4 | 8.14 | 95.8 | 82.4
500250.3 |  |  | 2501 | 126.9 | 84.6 | 98 | 29.9 | 31.8 | 0.071 | 107 | 11.7 | 69.8 | 68.9 | 66.3 | 0.991 | 101.5 | 305.1 | 227.6 | 101.3 | 681.7 | 2.174 | 455.2 | 32.4 | 113.6 |  | 77.6 | 12 | 114.1 | 30.4 | 8.14 | 94.1 | 83.2
500280.3 |  |  | 2502 | 128.3 | 84.8 | 98.4 | 29.7 | 31.8 | 0.02 | 107.3 | 11.7 | 69.8 | 69.4 | 65.8 | 0.993 | 101.5 | 304 | 226.7 | 101.6 | 681.8 | 2.208 | 453.7 | 34.58 | 113.5 |  | 77.9 | 12 | 114.7 | 30.4 | 8.13 | 95.1 | 84.2
500310.3 |  |  | 2500 | 126.1 | 85.2 | 98.7 | 29.6 | 31.8 | 0.066 | 107.1 | 11.7 | 69.8 | 69.9 | 66.7 | 0.992 | 101.6 | 303.1 | 225.7 | 101.8 | 681.7 | 2.135 | 454.6 | 32.74 | 113.7 |  | 78.2 | 12 | 114.6 | 30.3 | 8.14 | 93.9 | 85
500340.3 |  |  | 2500 | 130.7 | 85.3 | 99 | 29.7 | 31.8 | 0.041 | 107.3 | 11.7 | 69.8 | 70 | 65.8 | 0.988 | 101.5 | 302.4 | 224.7 | 102.1 | 681.6 | 2.132 | 455.6 | 32.99 | 113.6 |  | 78.2 | 12 | 114.1 | 30.3 | 8.13 | 96 | 85.8
500370.3 |  |  | 2500 | 126.8 | 84.9 | 99.2 | 29.9 | 31.8 | 0.07 | 107.1 | 11.7 | 69.7 | 69.9 | 66 | 0.991 | 101.5 | 300.9 | 224 | 102.3 | 681.5 | 2.059 | 454.9 | 33.09 | 113.5 |  | 77.9 | 12 | 114 | 30.2 | 8.12 | 94.1 | 86.7
513001.5 |  |  | 1555 | 50.2 | 44.9 | 49.9 | 30.2 | 32.3 | 0.039 | 104.1 | 11.4 | 69.9 | 40.3 | 23.1 | 0.761 | 101.4 | 396.3 | 370.4 | 58.1 | 448.3 | 1.088 | 453.9 | 7.96 | 104.5 |  | 39.8 | 12 | 104.6 | 30.1 | 3.33 | 53.2 | 18.8
513002.5 |  |  | 1570 | 49.3 | 44.9 | 49.9 | 30.2 | 32.3 | 0.06 | 104 | 11.4 | 69.9 | 40.4 | 23.1 | 0.761 | 101.4 | 398.3 | 372.2 | 58.2 | 448.3 | 1.104 | 454.6 | 7.63 | 104.5 |  | 39.8 | 12 | 104.5 | 30.1 | 3.33 | 52.8 | 18.8
513003.5 |  |  | 1602 | 48.1 | 44.9 | 49.9 | 30.2 | 32.3 | 0.029 | 104.2 | 11.4 | 69.9 | 40.5 | 23.1 | 0.762 | 101.4 | 402.8 | 375.9 | 58.2 | 448.3 | 1.16 | 454.2 | 7.93 | 104.5 |  | 39.8 | 12 | 104.5 | 30.1 | 3.32 | 52.7 | 18.8
513004.5 |  |  | 1652 | 48.2 | 45 | 49.9 | 30.2 | 32.3 | -0.019 | 104.8 | 11.4 | 69.9 | 40.7 | 23.1 | 0.761 | 101.4 | 408.2 | 380.8 | 58.1 | 448.3 | 1.116 | 453.7 | 9.2 | 104.5 |  | 39.8 | 12 | 105.1 | 30.1 | 3.33 | 53.7 | 18.9
513005.5 |  |  | 1686 | 50 | 44.9 | 49.9 | 30.2 | 32.3 | -0.022 | 104.8 | 11.4 | 69.9 | 41.4 | 23.1 | 0.764 | 101.4 | 410.5 | 383.2 | 58.2 | 448.3 | 1.109 | 453.6 | 9.28 | 104.5 |  | 39.8 | 12 | 105.5 | 30.1 | 3.34 | 54.2 | 18.8
513006.5 |  |  | 1710 | 52.1 | 44.9 | 49.9 | 30.2 | 32.3 | -0.043 | 105.1 | 11.4 | 69.9 | 42.1 | 23.1 | 0.762 | 101.4 | 413.2 | 385.6 | 58.2 | 448.4 | 1.087 | 453.6 | 9.65 | 104.6 |  | 39.9 | 12 | 105.7 | 30.1 | 3.35 | 54.7 | 18.9
513007.5 |  |  | 1746 | 53.7 | 44.9 | 49.9 | 30.2 | 32.3 | -0.112 | 105.6 | 11.4 | 69.9 | 42.9 | 23.3 | 0.765 | 101.3 | 416.4 | 388.6 | 58.2 | 448.6 | 1.121 | 453.6 | 10.52 | 104.6 |  | 39.9 | 12 | 106.2 | 30.1 | 3.38 | 55.9 | 18.9
513008.5 |  |  | 1765 | 53.9 | 44.9 | 49.9 | 30.2 | 32.3 | -0.167 | 105.8 | 11.4 | 69.9 | 43.7 | 23 | 0.759 | 101.3 | 417.9 | 389.2 | 58.2 | 448.7 | 1.085 | 454 | 9.82 | 104.7 |  | 39.9 | 12 | 106.1 | 30.1 | 3.41 | 55.7 | 18.9
513009.5 |  |  | 1809 | 55.1 | 44.8 | 49.9 | 30.2 | 32.3 | -0.208 | 106.2 | 11.4 | 69.9 | 44.6 | 22.9 | 0.77 | 101.3 | 422.1 | 393.3 | 58.2 | 449.1 | 1.095 | 452.3 | 11.47 | 104.8 |  | 39.9 | 12 | 107 | 30.1 | 3.45 | 56.9 | 19
513010.5 |  |  | 1844 | 56.8 | 44.8 | 49.9 | 30.2 | 32.2 | -0.228 | 106.3 | 11.4 | 69.9 | 45.6 | 23 | 0.77 | 101.3 | 423.4 | 394.8 | 58.2 | 449.3 | 1.077 | 455.2 | 11.43 | 104.9 |  | 39.9 | 12 | 107.6 | 30.1 | 3.49 | 57.8 | 19.1
513011.5 |  |  | 1874 | 59.2 | 44.8 | 49.9 | 30.2 | 32.2 | -0.205 | 106.8 | 11.4 | 69.9 | 46.5 | 22.9 | 0.775 | 101.3 | 426.4 | 397.3 | 58.2 | 449.7 | 1.082 | 453 | 12.55 | 105.1 |  | 39.9 | 12 | 108.4 | 30.1 | 3.54 | 58.7 | 19.2
513012.5 |  |  | 1900 | 61.1 | 44.7 | 49.9 | 30.3 | 32.2 | -0.195 | 106.5 | 11.4 | 69.9 | 47.4 | 22.9 | 0.776 | 101.4 | 427.9 | 398.7 | 58.3 | 450.3 | 1.128 | 454.3 | 12.44 | 105.4 |  | 39.9 | 12 | 108.6 | 30.1 | 3.6 | 59.2 | 19.2
513013.5 |  |  | 1931 | 61.8 | 44.7 | 49.9 | 30.2 | 32.2 | -0.276 | 106.7 | 11.4 | 69.9 | 48.5 | 22.9 | 0.782 | 101.3 | 430.3 | 400.4 | 58.3 | 450.9 | 1.118 | 453.4 | 12.61 | 105.6 |  | 39.9 | 12 | 108.9 | 30.1 | 3.67 | 59.8 | 19.3
513014.5 |  |  | 1955 | 62.3 | 44.7 | 49.9 | 30.2 | 32.2 | -0.076 | 105.3 | 11.4 | 69.8 | 49.5 | 22.9 | 0.799 | 101.4 | 431.4 | 402.5 | 58.3 | 451.7 | 1.191 | 452.5 | 12.54 | 105.7 |  | 39.9 | 12 | 106.4 | 30.1 | 3.73 | 59 | 19.4
513015.5 |  |  | 1996 | 62.7 | 44.6 | 50 | 30.2 | 32.2 | -0.343 | 106.9 | 11.4 | 69.8 | 50.5 | 22.9 | 0.818 | 101.4 | 435.1 | 404.7 | 58.3 | 452.7 | 1.072 | 453.3 | 14.38 | 105.6 |  | 40 | 12 | 105 | 30.1 | 3.8 | 60.4 | 19.6
513016.5 |  |  | 2029 | 64.8 | 44.6 | 49.9 | 30.1 | 32.1 | -0.41 | 106.6 | 11.4 | 69.8 | 51.5 | 22.9 | 0.798 | 101.4 | 436.2 | 405.9 | 58.3 | 453.6 | 1.095 | 451.5 | 13.88 | 105.3 |  | 40.1 | 12 | 103.5 | 30.1 | 3.87 | 61.1 | 19.8
513017.5 |  |  | 2063 | 68.1 | 44.6 | 49.9 | 30.2 | 32.1 | -0.6 | 107.1 | 11.4 | 69.8 | 52.4 | 22.9 | 0.862 | 101.4 | 439 | 408.6 | 58.4 | 454.8 | 1.091 | 455 | 16.16 | 105.4 |  | 40.1 | 12 | 109.6 | 30.1 | 3.95 | 62.5 | 19.9
513018.5 |  |  | 2089 | 70.9 | 44.6 | 50 | 30.2 | 32.1 | -0.445 | 106.9 | 11.4 | 69.8 | 53.5 | 22.9 | 0.845 | 101.4 | 440.9 | 410.2 | 58.4 | 456.1 | 1.081 | 446.7 | 15.81 | 105.6 |  | 40.2 | 12 | 107.1 | 30.1 | 4.04 | 62.9 | 20
513019.5 |  |  | 2121 | 71.8 | 44.6 | 49.9 | 30.2 | 32.1 | -0.486 | 106.8 | 11.4 | 69.8 | 54.4 | 23 | 0.845 | 101.4 | 442.8 | 411.9 | 58.4 | 457.5 | 1.108 | 438.7 | 16.37 | 105.5 |  | 40.3 | 12 | 105 | 30.1 | 4.14 | 63.2 | 20.1
513020.5 |  |  | 2153 | 72.6 | 44.7 | 49.9 | 30.1 | 32.1 | -0.476 | 106.8 | 11.4 | 69.8 | 55.3 | 23 | 0.844 | 101.4 | 444.5 | 413.2 | 58.4 | 459.1 | 1.041 | 431.7 | 16.38 | 105.3 |  | 40.4 | 12 | 103.9 | 30.1 | 4.23 | 63.6 | 20.2
513021.5 |  |  | 2181 | 73.2 | 44.8 | 49.9 | 30.1 | 32.1 | -0.277 | 106.8 | 11.4 | 69.8 | 56.3 | 23 | 0.851 | 101.4 | 445.8 | 414.7 | 58.4 | 460.8 | 1.046 | 422.4 | 16.34 | 105.5 |  | 40.5 | 12 | 107.8 | 30.1 | 4.34 | 64 | 20.3
513022.5 |  |  | 2213 | 74 | 44.8 | 49.9 | 30.1 | 32 | -0.258 | 107.7 | 11.4 | 69.8 | 57.4 | 23.1 | 0.87 | 101.4 | 448.8 | 417.1 | 58.5 | 462.7 | 1.207 | 426.9 | 17.49 | 105.6 |  | 40.6 | 12 | 106.8 | 30.1 | 4.45 | 64.6 | 20.3
513023.5 |  |  | 2250 | 75 | 44.9 | 50 | 30.1 | 32.1 | -0.312 | 107.4 | 11.4 | 69.8 | 58.6 | 23.1 | 0.906 | 101.4 | 450.9 | 418.7 | 58.6 | 464.7 | 1.276 | 440.6 | 19.09 | 105.5 |  | 40.6 | 12 | 105 | 30.2 | 4.56 | 65.2 | 20.4
513024.5 |  |  | 2280 | 76.8 | 44.9 | 50 | 30.1 | 32 | -0.57 | 107.9 | 11.4 | 69.8 | 59.7 | 23.1 | 0.921 | 101.4 | 452.4 | 420.3 | 58.7 | 466.8 | 1.221 | 453.4 | 19.56 | 105.4 |  | 40.7 | 12 | 108 | 30.1 | 4.67 | 66.3 | 20.4
513025.5 |  |  | 2309 | 79.1 | 44.9 | 50.1 | 30.1 | 32 | -0.112 | 108 | 11.4 | 69.8 | 60.9 | 23.1 | 0.921 | 101.4 | 454.3 | 422.1 | 58.7 | 468.8 | 1.251 | 453.2 | 19.59 | 105.6 |  | 40.9 | 12 | 107.4 | 30.2 | 4.78 | 67.1 | 20.4
513026.5 |  |  | 2343 | 80.8 | 45 | 50.1 | 30.1 | 32 | -0.15 | 108.2 | 11.4 | 69.8 | 62 | 23.1 | 0.948 | 101.4 | 456.7 | 423.7 | 58.8 | 471.5 | 1.418 | 453.2 | 21.2 | 105.6 |  | 40.9 | 12 | 105.4 | 30.2 | 4.89 | 67.9 | 20.4
513027.5 |  |  | 2371 | 82 | 45.1 | 50.1 | 30.1 | 31.9 | -0.146 | 108.1 | 11.4 | 69.8 | 63.1 | 23.2 | 0.956 | 101.4 | 458.3 | 425.1 | 58.8 | 474.1 | 1.493 | 455.2 | 20.86 | 105.4 |  | 41.1 | 12.1 | 104.6 | 30.2 | 4.99 | 68.4 | 20.5
513028.5 |  |  | 2404 | 83.8 | 45.3 | 50.1 | 30.1 | 31.9 | -0.277 | 108.5 | 11.4 | 69.8 | 64.1 | 23.3 | 0.979 | 101.4 | 460.2 | 426.7 | 58.9 | 476.7 | 1.464 | 453.9 | 22.04 | 105.6 |  | 41.2 | 12.1 | 111.4 | 30.2 | 5.09 | 69.9 | 20.7
513029.5 |  |  | 2434 | 85.2 | 45.3 | 50.1 | 30.1 | 31.9 | -0.23 | 108.1 | 11.4 | 69.8 | 65.2 | 23.3 | 0.985 | 101.4 | 461 | 428.1 | 58.9 | 479.3 | 1.464 | 455.1 | 21.69 | 105.9 |  | 41.3 | 12.1 | 107.3 | 30.1 | 5.2 | 71 | 20.8
513031.4 |  |  | 2490 | 88.7 | 45.6 | 50.2 | 30.1 | 31.8 | -0.196 | 108 | 11.4 | 69.8 | 67.1 | 23.4 | 0.99 | 101.4 | 463.8 | 430.4 | 59 | 484.7 | 1.502 | 454.2 | 24.72 | 105.6 |  | 41.5 | 12 | 105.4 | 30.1 | 5.4 | 72.6 | 20.8
513032.4 |  |  | 2498 | 90.7 | 45.7 | 50.3 | 30.1 | 31.8 | -0.001 | 107.7 | 11.4 | 69.8 | 68.1 | 23.5 | 0.986 | 101.4 | 464 | 430.7 | 59.1 | 487.7 | 1.514 | 454.5 | 23.74 | 106.1 |  | 41.6 | 12 | 109.9 | 30.1 | 5.5 | 73.2 | 20.8
513033.4 |  |  | 2498 | 91.6 | 45.8 | 50.3 | 30.1 | 31.8 | 0.013 | 107.8 | 11.4 | 69.8 | 68.9 | 23.5 | 0.985 | 101.4 | 463.4 | 430.4 | 59.2 | 490.7 | 1.619 | 455.9 | 24.19 | 106.3 |  | 41.7 | 12.1 | 106.8 | 30.1 | 5.6 | 73.1 | 20.8
513034.4 |  |  | 2500 | 92.8 | 45.9 | 50.4 | 30.1 | 31.8 | -0.005 | 108.2 | 11.4 | 69.8 | 69.6 | 23.6 | 0.99 | 101.4 | 462.3 | 429.9 | 59.3 | 493.7 | 1.688 | 454.3 | 25.07 | 106.1 |  | 41.8 | 12.1 | 106 | 30.1 | 5.69 | 73.7 | 20.9
513035.4 |  |  | 2503 | 94.5 | 45.9 | 50.4 | 30.1 | 31.7 | -0.213 | 109 | 11.4 | 69.8 | 70.1 | 23.6 | 0.987 | 101.4 | 462.7 | 429.9 | 59.3 | 496.7 | 1.683 | 453.7 | 27.49 | 106.1 |  | 41.8 | 12.1 | 110.9 | 30.1 | 5.79 | 75.4 | 20.9
513036.4 |  |  | 2498 | 97.2 | 46.1 | 50.4 | 30.2 | 31.7 | -0.065 | 108.3 | 11.4 | 69.8 | 70.5 | 23.7 | 0.992 | 101.4 | 462.6 | 429.2 | 59.3 | 499.8 | 1.663 | 455.6 | 25.97 | 114.8 |  | 41.9 | 12 | 116.7 | 30.1 | 5.9 | 76.3 | 21
513037.4 |  |  | 2499 | 98.2 | 46.2 | 50.5 | 30.2 | 31.7 | -0.012 | 108.1 | 11.4 | 69.8 | 70.6 | 23.7 | 0.991 | 101.4 | 463.1 | 429.2 | 59.4 | 502.8 | 1.697 | 456.2 | 24.91 | 114.2 |  | 42 | 12 | 114.4 | 30.1 | 6 | 76.1 | 21
513038.4 |  |  | 2501 | 97.7 | 46.4 | 50.5 | 30.2 | 31.6 | -0.036 | 108.2 | 11.4 | 69.8 | 70.8 | 23.7 | 0.988 | 101.4 | 463.2 | 428.8 | 59.5 | 505.7 | 1.674 | 455.1 | 25.51 | 111.8 |  | 42.2 | 12 | 112.1 | 30.1 | 6.09 | 76.1 | 21.1
513039.4 |  |  | 2499 | 96.9 | 46.6 | 50.6 | 30.1 | 31.6 | 0.007 | 108 | 11.4 | 69.8 | 71 | 23.8 | 0.992 | 101.4 | 462.9 | 428.3 | 59.6 | 508.5 | 1.699 | 453.3 | 25.27 | 110.9 |  | 42.3 | 12 | 110.9 | 30.1 | 6.17 | 76.1 | 21.2
513040.4 |  |  | 2502 | 96.3 | 46.6 | 50.6 | 30.1 | 31.6 | -0.073 | 107.6 | 11.4 | 69.8 | 70.9 | 23.8 | 0.989 | 101.4 | 462.3 | 428 | 59.7 | 511.3 | 1.636 | 454 | 25.8 | 106.1 |  | 42.3 | 12 | 106.3 | 30.1 | 6.25 | 76.1 | 21.3
513041.4 |  |  | 2501 | 98 | 46.7 | 50.7 | 30.1 | 31.6 | -0.091 | 107.8 | 11.4 | 69.8 | 70.6 | 23.8 | 0.988 | 101.3 | 460.9 | 427.5 | 59.7 | 514.1 | 1.687 | 455.6 | 27.75 | 106 |  | 42.4 | 12 | 106.2 | 30.1 | 6.33 | 76.8 | 21.3
513042.4 |  |  | 2497 | 98.2 | 46.8 | 50.7 | 30.1 | 31.6 | -0.069 | 107.5 | 11.4 | 69.8 | 70.3 | 23.9 | 0.991 | 101.3 | 460.7 | 427.2 | 59.8 | 516.8 | 1.726 | 454.7 | 25.43 | 106 |  | 42.5 | 12 | 106.2 | 30.1 | 6.4 | 76.8 | 21.4
513043.4 |  |  | 2500 | 99.3 | 46.9 | 50.8 | 30.1 | 31.5 | 0.048 | 107.4 | 11.4 | 69.8 | 70.1 | 23.9 | 0.991 | 101.3 | 460.3 | 427.2 | 59.8 | 519.6 | 1.766 | 454.2 | 25.11 | 115.3 |  | 42.6 | 12 | 115.9 | 30.1 | 6.47 | 77.2 | 21.6
513044.4 |  |  | 2501 | 97.7 | 47.1 | 50.9 | 30.2 | 31.4 | 0.11 | 107.5 | 11.4 | 69.8 | 70 | 24 | 0.992 | 101.3 | 460.6 | 427.7 | 59.8 | 522.2 | 1.828 | 454.6 | 24.91 | 114.4 |  | 42.7 | 12 | 114.6 | 30.1 | 6.53 | 76.8 | 21.6
513045.4 |  |  | 2504 | 98.5 | 47.2 | 50.9 | 30.2 | 31.4 | 0.03 | 108.4 | 11.4 | 69.9 | 69.8 | 24 | 0.989 | 101.3 | 460.9 | 426.9 | 59.9 | 524.6 | 1.896 | 455.7 | 26.97 | 113 |  | 42.8 | 12 | 113.2 | 30.1 | 6.6 | 77.5 | 21.7
513046.4 |  |  | 2499 | 99.1 | 47.2 | 51.1 | 30.2 | 31.4 | 0.087 | 107.9 | 11.4 | 69.9 | 69.6 | 24.1 | 0.988 | 101.3 | 460.9 | 426.4 | 59.9 | 526.9 | 1.9 | 454.1 | 25.39 | 111.7 |  | 42.8 | 12 | 111.8 | 30.1 | 6.66 | 77.4 | 21.8
513047.4 |  |  | 2501 | 100.1 | 47.4 | 51.2 | 30.2 | 31.4 | 0.057 | 108.1 | 11.4 | 69.9 | 69.5 | 24.1 | 0.991 | 101.3 | 461.3 | 426.3 | 60 | 529.6 | 1.924 | 452.2 | 25.99 | 111.1 |  | 42.9 | 12.1 | 110.7 | 30.1 | 6.71 | 77.5 | 21.8
513048.4 |  |  | 2501 | 100.3 | 47.6 | 51.2 | 30.2 | 31.4 | 0.039 | 108.2 | 11.4 | 69.9 | 69.4 | 24.2 | 0.986 | 101.3 | 460.5 | 425.9 | 60.1 | 531.9 | 1.876 | 454.8 | 26.9 | 110.5 |  | 43.1 | 12.1 | 110.4 | 30.1 | 6.76 | 77.8 | 21.9
513049.4 |  |  | 2501 | 102.3 | 47.7 | 51.2 | 30.2 | 31.4 | 0.042 | 107.1 | 11.4 | 69.9 | 69.4 | 24.2 | 0.992 | 101.3 | 459.4 | 425.6 | 60.1 | 534.2 | 1.858 | 454.5 | 26.91 | 110.2 |  | 43.2 | 12 | 110.4 | 30.1 | 6.81 | 78.6 | 21.9
513050.4 |  |  | 2499 | 102.7 | 47.8 | 51.3 | 30.2 | 31.3 | 0.065 | 106.8 | 11.4 | 69.9 | 69.4 | 24.3 | 0.985 | 101.3 | 458.9 | 425 | 60.2 | 536.6 | 1.816 | 454.5 | 25.69 | 109.5 |  | 43.4 | 12 | 109.3 | 30.1 | 6.85 | 78.2 | 22.1
513051.4 |  |  | 2500 | 102 | 47.9 | 51.4 | 30.2 | 31.3 | 0.076 | 106.8 | 11.4 | 69.9 | 69.4 | 24.3 | 0.985 | 101.3 | 458.5 | 425.1 | 60.2 | 538.9 | 1.85 | 454.3 | 25.61 | 109.1 |  | 43.4 | 12 | 109 | 30.1 | 6.89 | 77.5 | 22.2
513052.4 |  |  | 2501 | 99.9 | 48.1 | 51.5 | 30.2 | 31.3 | 0.075 | 107.1 | 11.4 | 69.9 | 69.4 | 24.4 | 0.986 | 101.3 | 458.2 | 424.8 | 60.3 | 541.2 | 1.858 | 455.2 | 26.12 | 108.9 |  | 43.6 | 12 | 108.7 | 30.1 | 6.92 | 77.3 | 22.2
513053.4 |  |  | 2503 | 100.2 | 48.2 | 51.6 | 30.2 | 31.2 | 0.011 | 107.7 | 11.4 | 69.9 | 69.3 | 24.4 | 0.989 | 101.3 | 459 | 424.5 | 60.4 | 543.3 | 1.832 | 455.1 | 27.57 | 108.7 |  | 43.7 | 12 | 109.1 | 30.1 | 6.95 | 78.1 | 22.3
513054.4 |  |  | 2500 | 102 | 48.3 | 51.7 | 30.2 | 31.2 | 0.057 | 107.4 | 11.4 | 69.9 | 69.3 | 24.4 | 0.989 | 101.3 | 458.7 | 423.7 | 60.4 | 545.5 | 1.804 | 454 | 26.62 | 109.1 |  | 43.8 | 12 | 110.2 | 30.1 | 6.97 | 78.6 | 22.4
513055.4 |  |  | 2500 | 103.2 | 48.3 | 51.7 | 30.3 | 31.2 | 0.035 | 107.5 | 11.4 | 69.9 | 69.3 | 24.4 | 0.989 | 101.3 | 459 | 423.9 | 60.5 | 547.5 | 1.895 | 454.6 | 27.79 | 109.1 |  | 43.9 | 12 | 109.5 | 30.1 | 6.99 | 78.9 | 22.5
513056.4 |  |  | 2499 | 103.9 | 48.5 | 51.8 | 30.2 | 31.2 | 0.047 | 107.3 | 11.4 | 69.9 | 69.3 | 24.6 | 0.988 | 101.3 | 458.8 | 423.6 | 60.6 | 549.6 | 1.878 | 454.3 | 27.72 | 109 |  | 44.1 | 12 | 109.1 | 30.1 | 7.01 | 79 | 22.6
513057.4 |  |  | 2499 | 103.3 | 48.6 | 51.9 | 30.2 | 31.2 | 0.062 | 107 | 11.4 | 69.9 | 69.3 | 24.6 | 0.989 | 101.3 | 458 | 423 | 60.7 | 551.6 | 1.842 | 454.8 | 26.84 | 109 |  | 44.2 | 12 | 109 | 30.1 | 7.03 | 78.7 | 22.6
513058.4 |  |  | 2501 | 103.3 | 48.7 | 51.9 | 30.3 | 31.1 | 0.022 | 107.3 | 11.4 | 69.9 | 69.3 | 24.7 | 0.988 | 101.4 | 457 | 422.5 | 60.7 | 553.6 | 1.808 | 453.5 | 27.54 | 109 |  | 44.2 | 12 | 108.9 | 30.1 | 7.04 | 78.9 | 22.6
513059.4 |  |  | 2500 | 104.1 | 48.8 | 52.1 | 30.3 | 31.1 | 0.011 | 107.5 | 11.4 | 69.9 | 69.3 | 24.7 | 0.988 | 101.4 | 456.1 | 422 | 60.8 | 555.6 | 1.852 | 454 | 27.8 | 108.9 |  | 44.4 | 12 | 108.8 | 30.1 | 7.05 | 79.5 | 22.7
513060.4 |  |  | 2499 | 104.3 | 48.9 | 52.2 | 30.4 | 31.1 | 0.032 | 107.4 | 11.4 | 69.9 | 69.4 | 24.7 | 0.99 | 101.4 | 455.8 | 422.1 | 60.9 | 557.4 | 1.81 | 456 | 27.23 | 108.8 |  | 44.4 | 12 | 109 | 30.1 | 7.07 | 79.1 | 22.8
513061.4 |  |  | 2500 | 104.8 | 49.1 | 52.2 | 30.4 | 31.1 | 0.024 | 107.8 | 11.4 | 69.9 | 69.4 | 24.8 | 0.991 | 101.4 | 456 | 422 | 61 | 559.2 | 1.87 | 454.1 | 27.84 | 108.8 |  | 44.6 | 12 | 109.4 | 30.1 | 7.09 | 79.4 | 22.8
513062.4 |  |  | 2498 | 103.6 | 49.2 | 52.3 | 30.4 | 31.1 | 0.071 | 107.4 | 11.4 | 69.9 | 69.4 | 24.8 | 0.989 | 101.4 | 455.7 | 421.4 | 61.1 | 560.9 | 1.832 | 455.5 | 26.57 | 108.8 |  | 44.7 | 12 | 108.8 | 30.1 | 7.1 | 78.8 | 22.9
513063.4 |  |  | 2502 | 104 | 49.4 | 52.4 | 30.4 | 31 | -0.007 | 108.1 | 11.4 | 69.9 | 69.4 | 24.9 | 0.987 | 101.4 | 456.6 | 421.4 | 61.1 | 562.7 | 1.886 | 453.8 | 28.23 | 108.7 |  | 44.9 | 12 | 109.3 | 30.1 | 7.11 | 79.7 | 22.9
513064.4 |  |  | 2498 | 104.7 | 49.4 | 52.4 | 30.4 | 31 | 0.062 | 107.5 | 11.4 | 69.9 | 69.4 | 24.9 | 0.989 | 101.4 | 456.6 | 421 | 61.2 | 564.4 | 1.939 | 455.5 | 27 | 108.9 |  | 45.1 | 12 | 110 | 30.1 | 7.13 | 79.8 | 23.1
513065.4 |  |  | 2500 | 104.8 | 49.6 | 52.6 | 30.4 | 30.9 | 0.044 | 107.6 | 11.4 | 69.9 | 69.4 | 25 | 0.99 | 101.4 | 456 | 420.3 | 61.2 | 565.9 | 1.908 | 455 | 27.19 | 108.9 |  | 45.2 | 12 | 109.2 | 30.1 | 7.15 | 79.6 | 23.1
513066.4 |  |  | 2500 | 105.5 | 49.8 | 52.6 | 30.4 | 30.9 | 0.017 | 107.6 | 11.4 | 69.9 | 69.4 | 25.1 | 0.99 | 101.4 | 455.5 | 420 | 61.3 | 567.5 | 1.852 | 453.1 | 28.32 | 108.8 |  | 45.3 | 12 | 109.1 | 30.1 | 7.16 | 79.9 | 23.2
513067.4 |  |  | 2500 | 105.1 | 49.9 | 52.8 | 30.4 | 30.9 | -0.004 | 107.7 | 11.4 | 69.9 | 69.4 | 25.1 | 0.986 | 101.4 | 454.9 | 419.7 | 61.3 | 569 | 1.814 | 453.7 | 28.3 | 108.8 |  | 45.4 | 12 | 109.3 | 30 | 7.17 | 80.2 | 23.2
513068.4 |  |  | 2502 | 107.3 | 50 | 52.9 | 30.4 | 30.8 | -0.02 | 108.1 | 11.4 | 69.8 | 69.4 | 25.1 | 0.99 | 101.4 | 453.8 | 419.5 | 61.4 | 570.5 | 1.901 | 454.6 | 29.64 | 108.8 |  | 45.6 | 12 | 109.5 | 30.1 | 7.19 | 81.2 | 23.3
513069.4 |  |  | 2498 | 108.1 | 50.1 | 53 | 30.5 | 30.9 | 0.018 | 107 | 11.4 | 69.8 | 69.4 | 25.2 | 0.989 | 101.4 | 453.1 | 419 | 61.5 | 572.2 | 1.886 | 455.9 | 27.74 | 108.8 |  | 45.7 | 12 | 109.4 | 30 | 7.2 | 81.2 | 23.3
513070.4 |  |  | 2499 | 108.4 | 50.3 | 53.1 | 30.5 | 30.9 | 0.03 | 106.7 | 11.4 | 69.8 | 69.4 | 25.2 | 0.986 | 101.4 | 452.9 | 418.7 | 61.7 | 573.7 | 1.874 | 454.6 | 27.69 | 108.8 |  | 45.8 | 12 | 109.7 | 30 | 7.22 | 80.8 | 23.4
513071.4 |  |  | 2500 | 106.5 | 50.4 | 53.2 | 30.6 | 30.8 | 0.017 | 106.9 | 11.4 | 69.8 | 69.4 | 25.3 | 0.991 | 101.4 | 452.6 | 418.4 | 61.7 | 575.1 | 1.906 | 454.5 | 27.32 | 108.9 |  | 46 | 12 | 109.8 | 30.1 | 7.23 | 80.6 | 23.4
513072.4 |  |  | 2502 | 105.6 | 50.6 | 53.2 | 30.6 | 30.8 | 0.004 | 107.2 | 11.4 | 69.8 | 69.5 | 25.4 | 0.986 | 101.4 | 453.5 | 418.3 | 61.7 | 576.4 | 1.933 | 455.7 | 28.4 | 109 |  | 46.1 | 12 | 109.6 | 30.1 | 7.24 | 80.8 | 23.6
513073.4 |  |  | 2503 | 106.6 | 50.7 | 53.2 | 30.6 | 30.8 | -0.048 | 107.5 | 11.4 | 69.8 | 69.5 | 25.4 | 0.99 | 101.4 | 453.8 | 417.6 | 61.8 | 577.8 | 1.924 | 454.7 | 29.8 | 109 |  | 46.2 | 12 | 109.9 | 30.1 | 7.25 | 81.7 | 23.7
513074.4 |  |  | 2499 | 108.6 | 50.8 | 53.3 | 30.6 | 30.8 | -0.015 | 107.2 | 11.4 | 69.8 | 69.6 | 25.5 | 0.984 | 101.3 | 453.3 | 417 | 61.8 | 579.2 | 1.938 | 453.9 | 28.36 | 108.9 |  | 46.3 | 12 | 109.8 | 30.1 | 7.27 | 82 | 23.8
513075.4 |  |  | 2498 | 109.7 | 50.9 | 53.4 | 30.6 | 30.8 | -0.01 | 107.1 | 11.4 | 69.8 | 69.6 | 25.5 | 0.983 | 101.3 | 453 | 417.1 | 61.9 | 580.4 | 1.879 | 453.4 | 28.61 | 108.9 |  | 46.4 | 12 | 109.6 | 30.1 | 7.29 | 82.1 | 23.8
513076.4 |  |  | 2499 | 109.5 | 51.1 | 53.5 | 30.6 | 30.8 | 0.004 | 106.9 | 11.4 | 69.8 | 69.6 | 25.6 | 0.989 | 101.3 | 452.6 | 416.9 | 61.9 | 581.6 | 1.903 | 454.4 | 28.64 | 109 |  | 46.5 | 12 | 109.6 | 30.2 | 7.31 | 82.1 | 23.9
513077.4 |  |  | 2499 | 108.6 | 51.2 | 53.6 | 30.7 | 30.8 | 0.017 | 106.6 | 11.4 | 69.8 | 69.5 | 25.7 | 0.989 | 101.3 | 452 | 416.5 | 62 | 582.9 | 1.938 | 455.3 | 27.39 | 109 |  | 46.7 | 12 | 109.8 | 30.1 | 7.32 | 81.6 | 23.9
513078.4 |  |  | 2503 | 108.6 | 51.4 | 53.7 | 30.6 | 30.8 | -0.045 | 107.3 | 11.4 | 69.8 | 69.5 | 25.7 | 0.989 | 101.4 | 450.9 | 416.2 | 62.1 | 584.1 | 2.026 | 454.2 | 29.1 | 109.1 |  | 46.8 | 12 | 109.9 | 30.1 | 7.33 | 82.3 | 24
513079.4 |  |  | 2499 | 109.5 | 51.4 | 53.8 | 30.7 | 30.7 | -0.004 | 107.2 | 11.4 | 69.8 | 69.5 | 25.8 | 0.987 | 101.4 | 450.5 | 415.8 | 62.2 | 585.3 | 2.002 | 454.4 | 28.24 | 109.1 |  | 46.9 | 12 | 109.9 | 30 | 7.35 | 82.6 | 24.1
513080.4 |  |  | 2500 | 110.6 | 51.6 | 53.9 | 30.7 | 30.7 | -0.025 | 107.5 | 11.4 | 69.8 | 69.5 | 25.8 | 0.99 | 101.4 | 450.5 | 415.4 | 62.2 | 586.6 | 2.014 | 455 | 28.77 | 109.1 |  | 47.1 | 12 | 110.1 | 29.9 | 7.36 | 83 | 24.1
513081.4 |  |  | 2499 | 111.3 | 51.7 | 53.9 | 30.7 | 30.7 | -0.001 | 107.4 | 11.4 | 69.8 | 69.4 | 25.9 | 0.988 | 101.3 | 450.8 | 415.1 | 62.3 | 587.8 | 1.985 | 455.7 | 28.35 | 109.1 |  | 47.2 | 12 | 109.9 | 30 | 7.38 | 83 | 24.2
513082.4 |  |  | 2502 | 110.8 | 51.9 | 54.1 | 30.7 | 30.7 | -0.027 | 107.7 | 11.4 | 69.8 | 69.4 | 25.9 | 0.987 | 101.3 | 451.2 | 414.7 | 62.3 | 588.9 | 1.956 | 454 | 29.23 | 109 |  | 47.3 | 12 | 109.7 | 30 | 7.4 | 83.1 | 24.3
513083.4 |  |  | 2501 | 111.8 | 52.1 | 54.2 | 30.7 | 30.7 | 0.015 | 107.5 | 11.4 | 69.8 | 69.5 | 25.9 | 0.988 | 101.3 | 451.1 | 414.3 | 62.4 | 590.1 | 1.975 | 453.6 | 29.32 | 109.1 |  | 47.4 | 12 | 110.5 | 29.9 | 7.42 | 83.8 | 24.3
513084.4 |  |  | 2498 | 112.1 | 52.2 | 54.2 | 30.7 | 30.8 | 0.093 | 107.1 | 11.4 | 69.8 | 69.5 | 26.1 | 0.99 | 101.3 | 450.5 | 414.1 | 62.5 | 591.1 | 1.988 | 454.9 | 28.28 | 109.1 |  | 47.6 | 12 | 110.2 | 30.1 | 7.44 | 83.5 | 24.3
513085.4 |  |  | 2502 | 112.5 | 52.2 | 54.3 | 30.7 | 30.7 | 0.067 | 107.2 | 11.4 | 69.8 | 69.6 | 26.1 | 0.988 | 101.3 | 449.5 | 413.7 | 62.5 | 592.2 | 1.979 | 454.4 | 28.86 | 109.1 |  | 47.7 | 12.1 | 109.8 | 30 | 7.46 | 83.5 | 24.4
513086.4 |  |  | 2502 | 112.2 | 52.3 | 54.3 | 30.7 | 30.7 | 0.027 | 107.8 | 11.4 | 69.8 | 69.5 | 26.1 | 0.987 | 101.3 | 448.7 | 413.4 | 62.6 | 593.4 | 2.022 | 453.8 | 30.55 | 109.1 |  | 47.8 | 12.1 | 110.3 | 30 | 7.48 | 84.1 | 24.6
513087.4 |  |  | 2500 | 113.6 | 52.5 | 54.4 | 30.8 | 30.7 | 0.048 | 107.8 | 11.4 | 69.8 | 69.6 | 26.2 | 0.992 | 101.3 | 448.2 | 413 | 62.7 | 594.4 | 2.025 | 454.6 | 30.06 | 109.1 |  | 47.9 | 12.1 | 110.4 | 30 | 7.5 | 84.6 | 24.6
513088.4 |  |  | 2499 | 114 | 52.7 | 54.6 | 30.8 | 30.7 | 0.078 | 107.6 | 11.4 | 69.8 | 69.5 | 26.2 | 0.989 | 101.3 | 448 | 412.7 | 62.8 | 595.5 | 2.003 | 455.8 | 29.44 | 109.2 |  | 48.1 | 12.1 | 110.4 | 29.9 | 7.52 | 84.2 | 24.7
513089.4 |  |  | 2499 | 113.3 | 52.8 | 54.7 | 30.8 | 30.7 | 0.087 | 107.6 | 11.4 | 69.8 | 69.6 | 26.3 | 0.986 | 101.3 | 448.5 | 412.6 | 62.8 | 596.6 | 2.034 | 455.9 | 29.22 | 109.2 |  | 48.2 | 12 | 110.5 | 30 | 7.53 | 83.9 | 24.8
513090.4 |  |  | 2500 | 111.7 | 52.9 | 54.7 | 30.8 | 30.7 | 0.064 | 107.8 | 11.4 | 69.8 | 69.7 | 26.3 | 0.987 | 101.3 | 448.8 | 412 | 62.9 | 597.6 | 2.034 | 454.1 | 29.64 | 109.2 |  | 48.3 | 12 | 110.3 | 30.1 | 7.54 | 84.1 | 24.8
513091.4 |  |  | 2501 | 111.5 | 53.1 | 54.8 | 30.8 | 30.7 | 0.03 | 107.8 | 11.4 | 69.8 | 69.7 | 26.3 | 0.99 | 101.4 | 449.2 | 412 | 63 | 598.6 | 2.026 | 454.6 | 29.8 | 109.4 |  | 48.4 | 12 | 110.3 | 30 | 7.56 | 84.3 | 24.9
513092.4 |  |  | 2500 | 113.6 | 53.2 | 54.9 | 30.9 | 30.6 | 0.01 | 107.9 | 11.4 | 69.8 | 69.6 | 26.4 | 0.991 | 101.4 | 448.2 | 411.3 | 63.1 | 599.4 | 2.084 | 454.3 | 31.09 | 109.4 |  | 48.6 | 12 | 111 | 30 | 7.58 | 85.4 | 24.9
513093.4 |  |  | 2497 | 115.1 | 53.3 | 55 | 30.9 | 30.6 | 0.037 | 106.9 | 11.4 | 69.8 | 70.5 | 26.5 | 0.991 | 101.4 | 447.6 | 410.8 | 63.2 | 600.3 | 2.079 | 455.6 | 29.94 | 109.5 |  | 48.7 | 12 | 111 | 30.1 | 7.6 | 85.5 | 25
513094.4 |  |  | 2500 | 115.8 | 53.4 | 55.1 | 30.9 | 30.6 | 0.036 | 106.7 | 11.4 | 69.8 | 72.1 | 26.5 | 0.986 | 101.4 | 447.1 | 410.6 | 63.3 | 601.3 | 2.079 | 453 | 30.41 | 109.5 |  | 48.9 | 12.1 | 111 | 30.1 | 7.62 | 85.4 | 25.1
513095.4 |  |  | 2500 | 115.1 | 53.5 | 55.2 | 30.9 | 30.6 | 0.063 | 106.6 | 11.4 | 69.9 | 72.3 | 26.6 | 0.989 | 101.4 | 445.9 | 409.9 | 63.3 | 602.2 | 2.109 | 453.9 | 29.58 | 109.6 |  | 49 | 12.1 | 111.3 | 30 | 7.63 | 85.2 | 25.2
513096.4 |  |  | 2501 | 114.1 | 53.6 | 55.3 | 30.9 | 30.6 | 0.038 | 106.9 | 11.4 | 69.8 | 72.1 | 26.6 | 0.989 | 101.4 | 445.2 | 409.7 | 63.4 | 603.1 | 2.098 | 455.6 | 30.35 | 109.6 |  | 49.2 | 12 | 111.3 | 30 | 7.65 | 85 | 25.3
513097.4 |  |  | 2501 | 115 | 53.8 | 55.4 | 30.9 | 30.6 | 0.042 | 107.3 | 11.4 | 69.9 | 71.9 | 26.7 | 0.988 | 101.4 | 445.4 | 409.2 | 63.5 | 603.9 | 2.093 | 455.1 | 30.65 | 109.7 |  | 49.3 | 12 | 111.3 | 29.9 | 7.66 | 85.7 | 25.2
513098.4 |  |  | 2499 | 115.1 | 53.9 | 55.5 | 30.9 | 30.6 | 0.041 | 107.2 | 11.4 | 69.9 | 71.7 | 26.8 | 0.988 | 101.4 | 445.3 | 408.9 | 63.6 | 604.8 | 2.079 | 454.9 | 30.34 | 109.7 |  | 49.4 | 12 | 111.3 | 30 | 7.68 | 85.8 | 25.3
513099.4 |  |  | 2499 | 116.3 | 54.1 | 55.6 | 30.9 | 30.6 | 0.03 | 107.2 | 11.4 | 69.9 | 71.5 | 26.8 | 0.99 | 101.4 | 445.7 | 408.5 | 63.7 | 605.6 | 2.064 | 454.4 | 30.64 | 109.8 |  | 49.6 | 12 | 111.6 | 30 | 7.7 | 86 | 25.4
513100.4 |  |  | 2499 | 115.8 | 54.2 | 55.7 | 30.9 | 30.6 | 0.049 | 107.1 | 11.4 | 69.9 | 71.4 | 26.9 | 0.988 | 101.4 | 445.6 | 408.2 | 63.7 | 606.4 | 2.073 | 455.5 | 30.28 | 109.9 |  | 49.7 | 12.1 | 111.1 | 30 | 7.71 | 85.7 | 25.5
513101.4 |  |  | 2501 | 115.6 | 54.3 | 55.7 | 30.9 | 30.6 | 0.032 | 107.1 | 11.4 | 69.9 | 71.3 | 26.9 | 0.989 | 101.4 | 445.5 | 407.8 | 63.8 | 607.2 | 2.065 | 455.3 | 30.47 | 109.8 |  | 49.8 | 12 | 110.7 | 30.1 | 7.73 | 85.7 | 25.6
513102.4 |  |  | 2501 | 115.7 | 54.5 | 55.8 | 31 | 30.6 | 0.013 | 107.1 | 11.4 | 69.9 | 71.3 | 26.9 | 0.989 | 101.4 | 444.4 | 407.1 | 63.9 | 608.1 | 2.048 | 453.3 | 30.85 | 109.9 |  | 49.9 | 12 | 111.3 | 30 | 7.74 | 86.2 | 25.6
513103.4 |  |  | 2499 | 116.2 | 54.6 | 55.9 | 30.9 | 30.6 | 0.037 | 106.8 | 11.4 | 69.9 | 71.2 | 27 | 0.988 | 101.4 | 443.8 | 406.8 | 63.8 | 608.7 | 2.081 | 453.5 | 30.75 | 109.9 |  | 50.1 | 12 | 111.2 | 30 | 7.75 | 86.1 | 25.7
513104.4 |  |  | 2501 | 116.2 | 54.8 | 55.9 | 31 | 30.6 | 0.015 | 107 | 11.4 | 69.9 | 71.2 | 27.1 | 0.989 | 101.4 | 443.2 | 406.7 | 64 | 609.4 | 2.068 | 454.7 | 31.22 | 109.9 |  | 50.2 | 12 | 110.8 | 30 | 7.76 | 86 | 25.7
513105.4 |  |  | 2501 | 116 | 54.9 | 56.1 | 31 | 30.6 | 0.02 | 107.1 | 11.4 | 69.9 | 71.1 | 27.1 | 0.987 | 101.4 | 442.6 | 406.2 | 64.1 | 610.3 | 2.08 | 456 | 30.3 | 109.9 |  | 50.3 | 12 | 111.3 | 30 | 7.77 | 86.2 | 25.9
513106.4 |  |  | 2501 | 116.6 | 55 | 56.2 | 31 | 30.5 | -0.009 | 107.7 | 11.4 | 69.9 | 71.2 | 27.2 | 0.989 | 101.4 | 442.7 | 406 | 64.1 | 610.9 | 2.112 | 454.6 | 31.39 | 109.9 |  | 50.4 | 12 | 111.4 | 29.9 | 7.79 | 86.9 | 25.9
513107.4 |  |  | 2499 | 117.6 | 55.2 | 56.3 | 31.1 | 30.5 | 0.012 | 107.5 | 11.4 | 69.9 | 71.2 | 27.2 | 0.987 | 101.3 | 442.6 | 405.6 | 64.2 | 611.6 | 2.127 | 454 | 30.67 | 109.8 |  | 50.5 | 12 | 111 | 30 | 7.8 | 87 | 25.9
513108.4 |  |  | 2498 | 117.4 | 55.3 | 56.4 | 31.1 | 30.6 | 0.041 | 107.3 | 11.4 | 69.9 | 71.2 | 27.3 | 0.982 | 101.4 | 442.7 | 405.3 | 64.3 | 612.4 | 2.08 | 455.2 | 30.08 | 110 |  | 50.6 | 12 | 111.4 | 30 | 7.81 | 86.4 | 25.9
513109.4 |  |  | 2500 | 116.3 | 55.4 | 56.5 | 31 | 30.5 | 0.02 | 107.4 | 11.4 | 69.9 | 71.2 | 27.3 | 0.986 | 101.4 | 442.9 | 404.8 | 64.4 | 613.1 | 2.094 | 455.4 | 30.4 | 110 |  | 50.8 | 12 | 111.5 | 30 | 7.82 | 86.3 | 26.1
513110.4 |  |  | 2499 | 115.4 | 55.6 | 56.5 | 31.1 | 30.5 | 0.037 | 107.3 | 11.4 | 69.9 | 71.1 | 27.7 | 0.989 | 101.3 | 442.6 | 404.2 | 64.4 | 613.8 | 2.12 | 454.5 | 30.13 | 110 |  | 51 | 12 | 111.6 | 30.1 | 7.83 | 86.3 | 26.1
513111.4 |  |  | 2501 | 115.5 | 55.8 | 56.7 | 31.1 | 30.6 | 0.014 | 107.3 | 11.4 | 69.9 | 71.1 | 27.6 | 0.989 | 101.4 | 442.5 | 404.1 | 64.4 | 614.4 | 2.101 | 453 | 30.14 | 110.2 |  | 51.2 | 12 | 111.4 | 30 | 7.83 | 86.5 | 26.2
513112.4 |  |  | 2501 | 117.1 | 55.8 | 56.7 | 31.1 | 30.6 | 0.017 | 107.1 | 11.4 | 69.9 | 71.2 | 27.6 | 0.992 | 101.3 | 441.2 | 403.5 | 64.6 | 615.1 | 2.121 | 455.2 | 30.52 | 110.1 |  | 51.3 | 12.1 | 111.9 | 30.1 | 7.84 | 87.1 | 26.3
513113.4 |  |  | 2499 | 117.2 | 55.9 | 56.8 | 31.1 | 30.5 | 0.041 | 106.9 | 11.4 | 69.9 | 71.2 | 27.6 | 0.987 | 101.4 | 440.3 | 403 | 64.6 | 615.6 | 2.138 | 454.6 | 29.64 | 110.2 |  | 51.3 | 12.1 | 111.6 | 30 | 7.85 | 86.7 | 26.3
513114.4 |  |  | 2499 | 117 | 56.1 | 57 | 31.1 | 30.5 | 0.044 | 106.9 | 11.4 | 69.9 | 71.2 | 27.7 | 0.988 | 101.3 | 440.1 | 402.9 | 64.7 | 616.3 | 2.15 | 454.4 | 29.61 | 110.2 |  | 51.5 | 12.1 | 111.2 | 30.1 | 7.86 | 86.4 | 26.4
513115.4 |  |  | 2502 | 115.6 | 56.2 | 57.1 | 31.1 | 30.6 | 0.024 | 107.3 | 11.4 | 69.9 | 71.2 | 27.8 | 0.986 | 101.4 | 439.6 | 402.4 | 64.7 | 616.8 | 2.121 | 454.6 | 29.73 | 110.2 |  | 51.6 | 12 | 111.5 | 30.1 | 7.86 | 86.4 | 26.4
513116.4 |  |  | 2502 | 116 | 56.4 | 57.1 | 31.1 | 30.6 | -0.006 | 107.8 | 11.4 | 69.9 | 71.2 | 27.7 | 0.988 | 101.3 | 440 | 402.1 | 64.9 | 617.4 | 2.115 | 455.8 | 31.27 | 110.2 |  | 51.7 | 12 | 111.6 | 30.1 | 7.86 | 86.9 | 26.5
513117.4 |  |  | 2500 | 117.3 | 56.5 | 57.2 | 31.1 | 30.6 | 0.021 | 107.6 | 11.4 | 69.9 | 71.3 | 27.7 | 0.994 | 101.3 | 440.5 | 401.6 | 64.9 | 618.1 | 2.11 | 455.5 | 30.35 | 110.3 |  | 51.8 | 12 | 111.8 | 30 | 7.87 | 87.3 | 26.6
513118.4 |  |  | 2500 | 118.2 | 56.6 | 57.3 | 31.1 | 30.6 | 0.03 | 107.4 | 11.4 | 69.9 | 71.5 | 27.8 | 0.99 | 101.3 | 440.5 | 401.2 | 65 | 618.6 | 2.064 | 454.1 | 30.31 | 110.4 |  | 51.9 | 12.1 | 112 | 30 | 7.87 | 87.1 | 26.7
513119.4 |  |  | 2499 | 118 | 56.6 | 57.5 | 31.1 | 30.5 | 0.041 | 107.2 | 11.4 | 69.8 | 72 | 27.8 | 0.987 | 101.3 | 440.7 | 401.4 | 65.1 | 619.3 | 2.078 | 452.9 | 30.36 | 110.4 |  | 51.9 | 12.1 | 111.5 | 30 | 7.88 | 86.8 | 26.8
513120.4 |  |  | 2503 | 117.5 | 56.8 | 57.6 | 31.1 | 30.5 | -0.001 | 107.5 | 11.4 | 69.9 | 71.7 | 27.9 | 0.984 | 101.3 | 439.8 | 401.1 | 65.2 | 619.8 | 2.119 | 453.7 | 31.89 | 110.3 |  | 52 | 12.1 | 111.5 | 30 | 7.88 | 87.4 | 26.8
513121.4 |  |  | 2499 | 118.4 | 56.9 | 57.6 | 31.2 | 30.6 | 0.069 | 107.2 | 11.4 | 69.8 | 70.9 | 27.9 | 0.987 | 101.3 | 438.6 | 400.4 | 65.3 | 620.4 | 2.141 | 454.3 | 30.81 | 110.4 |  | 52.1 | 12.1 | 111.8 | 30 | 7.89 | 87.6 | 26.8
513122.4 |  |  | 2500 | 118.5 | 57.1 | 57.8 | 31.1 | 30.6 | 0.065 | 107.3 | 11.4 | 69.8 | 70.5 | 27.9 | 0.984 | 101.3 | 438 | 400.1 | 65.3 | 621 | 2.123 | 454 | 30.9 | 110.4 |  | 52.1 | 12 | 111.2 | 30.1 | 7.9 | 87.4 | 27
513123.4 |  |  | 2500 | 118.6 | 57.2 | 57.9 | 31.1 | 30.5 | 0.07 | 107.5 | 11.4 | 69.8 | 70.3 | 28.1 | 0.987 | 101.3 | 437 | 399.5 | 65.4 | 621.7 | 2.111 | 454.4 | 31.3 | 110.4 |  | 52.2 | 12 | 111.3 | 30 | 7.9 | 87.3 | 27
513124.4 |  |  | 2500 | 118 | 57.3 | 58 | 31.2 | 30.6 | 0.057 | 107.7 | 11.4 | 69.8 | 70.2 | 28.2 | 0.991 | 101.4 | 437.7 | 399.5 | 65.5 | 622.2 | 2.141 | 455.3 | 31.23 | 110.5 |  | 52.3 | 12 | 112 | 29.9 | 7.9 | 87.8 | 27.1
513125.4 |  |  | 2500 | 119 | 57.4 | 58 | 31.2 | 30.6 | 0.066 | 107.7 | 11.4 | 69.8 | 70.1 | 28.2 | 0.99 | 101.4 | 437.8 | 398.8 | 65.6 | 622.7 | 2.178 | 455.7 | 31.64 | 110.5 |  | 52.3 | 12 | 111.5 | 29.9 | 7.91 | 88.1 | 27.1
513126.4 |  |  | 2498 | 119.2 | 57.4 | 58.2 | 31.2 | 30.6 | 0.073 | 107.5 | 11.4 | 69.8 | 70.1 | 28.3 | 0.985 | 101.4 | 437.7 | 398.2 | 65.7 | 623.2 | 2.122 | 454.3 | 31 | 110.5 |  | 52.4 | 12 | 111.3 | 30 | 7.91 | 87.8 | 27.1
513127.4 |  |  | 2498 | 118.5 | 57.5 | 58.2 | 31.2 | 30.5 | 0.087 | 107 | 11.4 | 69.8 | 70.2 | 28.3 | 0.988 | 101.4 | 437.6 | 397.9 | 65.7 | 623.8 | 2.129 | 454.3 | 30.19 | 110.5 |  | 52.4 | 12 | 111.6 | 30.1 | 7.92 | 87.4 | 27.2
513128.4 |  |  | 2501 | 117.1 | 57.6 | 58.3 | 31.2 | 30.5 | 0.074 | 106.9 | 11.4 | 69.8 | 70.2 | 28.3 | 0.987 | 101.4 | 437.8 | 398 | 65.8 | 624.3 | 2.137 | 455.1 | 30.91 | 110.6 |  | 52.4 | 12 | 111.9 | 30.1 | 7.92 | 87.2 | 27.3
513129.4 |  |  | 2500 | 116.8 | 57.6 | 58.4 | 31.2 | 30.5 | 0.076 | 106.7 | 11.4 | 69.8 | 70.2 | 28.4 | 0.986 | 101.4 | 436.9 | 397.4 | 65.8 | 624.8 | 2.184 | 453.9 | 31.11 | 110.6 |  | 52.4 | 12 | 111.7 | 30.1 | 7.92 | 87.1 | 27.3
513130.4 |  |  | 2502 | 118.4 | 57.7 | 58.5 | 31.2 | 30.4 | 0.029 | 107.1 | 11.4 | 69.8 | 70.3 | 28.4 | 0.99 | 101.4 | 435.8 | 397.1 | 65.9 | 625.4 | 2.204 | 452.9 | 32.65 | 110.7 |  | 52.5 | 12 | 112.3 | 30.1 | 7.93 | 88.1 | 27.3
513131.4 |  |  | 2499 | 119.8 | 57.7 | 58.6 | 31.2 | 30.4 | 0.067 | 106.9 | 11.4 | 69.8 | 70.3 | 28.6 | 0.986 | 101.4 | 434.9 | 396.5 | 66 | 625.8 | 2.187 | 453.2 | 31.02 | 110.7 |  | 52.6 | 12 | 112.4 | 30 | 7.93 | 88.2 | 27.4
513132.4 |  |  | 2499 | 120.2 | 57.8 | 58.8 | 31.2 | 30.4 | 0.082 | 106.9 | 11.4 | 69.8 | 70.2 | 28.6 | 0.989 | 101.4 | 434.7 | 396.3 | 66.1 | 626.3 | 2.161 | 455 | 30.99 | 110.8 |  | 52.6 | 12 | 112.2 | 30 | 7.94 | 88 | 27.5
513133.4 |  |  | 2501 | 118.9 | 57.8 | 58.9 | 31.2 | 30.4 | 0.073 | 107 | 11.4 | 69.8 | 70.2 | 28.7 | 0.987 | 101.4 | 434.6 | 396 | 66.2 | 626.7 | 2.131 | 455 | 31 | 110.8 |  | 52.6 | 12 | 112.1 | 30 | 7.95 | 87.8 | 27.6
513134.4 |  |  | 2501 | 118.3 | 57.9 | 58.9 | 31.2 | 30.5 | 0.052 | 107.2 | 11.4 | 69.8 | 70.1 | 28.8 | 0.99 | 101.4 | 434.4 | 395.3 | 66.3 | 627.2 | 2.083 | 455 | 31.51 | 110.9 |  | 52.6 | 12 | 112.4 | 29.9 | 7.95 | 87.8 | 27.6
513135.4 |  |  | 2501 | 119.1 | 58 | 59.1 | 31.2 | 30.5 | 0.011 | 107.7 | 11.4 | 69.8 | 70.1 | 28.7 | 0.991 | 101.4 | 435.2 | 395 | 66.3 | 627.7 | 2.109 | 454 | 32.63 | 111 |  | 52.6 | 12 | 112.4 | 29.9 | 7.96 | 88.8 | 27.8
513136.4 |  |  | 2498 | 120.8 | 58.1 | 59.3 | 31.3 | 30.5 | 0.063 | 107.2 | 11.4 | 69.8 | 70.1 | 28.8 | 0.992 | 101.4 | 434.9 | 394.4 | 66.5 | 628.1 | 2.133 | 455.1 | 31.56 | 111.2 |  | 52.7 | 12 | 112.8 | 30 | 7.97 | 89 | 27.8
513137.4 |  |  | 2499 | 120.6 | 58.1 | 59.3 | 31.3 | 30.5 | 0.062 | 107.1 | 11.4 | 69.8 | 70.2 | 28.8 | 0.992 | 101.4 | 435.5 | 394.8 | 66.6 | 628.6 | 2.189 | 455.5 | 31.38 | 111.5 |  | 52.8 | 12 | 113 | 29.9 | 7.98 | 88.5 | 27.9
513138.4 |  |  | 2501 | 119.6 | 58.2 | 59.4 | 31.3 | 30.5 | 0.067 | 106.8 | 11.4 | 69.8 | 70.2 | 28.8 | 0.99 | 101.4 | 434.3 | 393.9 | 66.7 | 628.9 | 2.165 | 453.5 | 31.07 | 111.8 |  | 52.8 | 12 | 112.7 | 30 | 7.98 | 88.2 | 28
513139.4 |  |  | 2500 | 118.1 | 58.2 | 59.5 | 31.3 | 30.5 | 0.051 | 106.8 | 11.4 | 69.8 | 70.2 | 28.8 | 0.988 | 101.4 | 433.9 | 393.9 | 66.7 | 629.4 | 2.157 | 453.6 | 31.07 | 111.8 |  | 52.8 | 12 | 111.9 | 29.9 | 7.98 | 87.9 | 28.1
513140.4 |  |  | 2502 | 119.5 | 58.2 | 59.6 | 31.3 | 30.5 | 0.021 | 107.3 | 11.4 | 69.8 | 70.1 | 28.9 | 0.991 | 101.4 | 433.3 | 394.1 | 66.8 | 629.8 | 2.211 | 454.8 | 31.89 | 111.7 |  | 52.9 | 12 | 112.7 | 29.9 | 7.99 | 88.8 | 28.1
513141.4 |  |  | 2499 | 120 | 58.3 | 59.7 | 31.2 | 30.5 | 0.061 | 107.1 | 11.4 | 69.8 | 70.2 | 28.9 | 0.985 | 101.4 | 433.5 | 394.5 | 66.9 | 630.2 | 2.234 | 455.7 | 30.81 | 111.8 |  | 52.9 | 12 | 112.4 | 29.9 | 7.99 | 88.6 | 28.2
513142.4 |  |  | 2501 | 120.8 | 58.3 | 59.8 | 31.2 | 30.6 | 0.039 | 107.4 | 11.4 | 69.8 | 70.2 | 29 | 0.988 | 101.4 | 433.4 | 394.1 | 66.9 | 630.5 | 2.198 | 453.8 | 31.49 | 111.7 |  | 52.9 | 12 | 112 | 29.9 | 7.99 | 88.7 | 28.2
513143.4 |  |  | 2499 | 120.1 | 58.3 | 59.9 | 31.2 | 30.5 | 0.057 | 107.4 | 11.4 | 69.8 | 70.1 | 29.2 | 0.988 | 101.4 | 433.6 | 394 | 66.9 | 631.1 | 2.199 | 453.9 | 31.25 | 111.7 |  | 53 | 12 | 112.4 | 29.9 | 8 | 88.7 | 28.3
513144.4 |  |  | 2500 | 120 | 58.4 | 60 | 31.2 | 30.5 | 0.041 | 107.5 | 11.4 | 69.8 | 70.1 | 29.3 | 0.989 | 101.4 | 434.1 | 394 | 66.9 | 631.4 | 2.191 | 455.5 | 31.72 | 111.8 |  | 53 | 12 | 112.6 | 29.9 | 8 | 89 | 28.4
513145.4 |  |  | 2501 | 121.1 | 58.4 | 60.1 | 31.2 | 30.5 | 0.039 | 107.5 | 11.4 | 69.8 | 70.1 | 29.3 | 0.989 | 101.4 | 435.6 | 394.5 | 67 | 631.8 | 2.196 | 454.3 | 32.29 | 111.8 |  | 53.1 | 12 | 112.4 | 29.9 | 8.01 | 89.5 | 28.6
513146.4 |  |  | 2499 | 121.1 | 58.5 | 60.1 | 31.2 | 30.5 | 0.078 | 106.9 | 11.4 | 69.8 | 70 | 29.3 | 0.986 | 101.4 | 435.2 | 394.1 | 66.9 | 632.2 | 2.172 | 454.2 | 30.1 | 111.8 |  | 53.1 | 12 | 112.1 | 30 | 8.01 | 88.9 | 28.7
513147.4 |  |  | 2502 | 120.6 | 58.5 | 60.2 | 31.2 | 30.5 | 0.044 | 106.9 | 11.4 | 69.8 | 70.1 | 29.3 | 0.988 | 101.3 | 434.9 | 394.2 | 67 | 632.7 | 2.161 | 453 | 31.06 | 111.7 |  | 53.1 | 12 | 112.3 | 30 | 8.02 | 88.6 | 28.7
513148.4 |  |  | 2501 | 119.3 | 58.6 | 60.2 | 31.2 | 30.5 | 0.035 | 107 | 11.4 | 69.8 | 70.1 | 29.4 | 0.992 | 101.3 | 434.5 | 394.5 | 67 | 633.1 | 2.211 | 454.9 | 31.62 | 111.7 |  | 53.1 | 12 | 111.9 | 30.1 | 8.02 | 88.6 | 28.8
513149.4 |  |  | 2500 | 120.7 | 58.6 | 60.3 | 31.2 | 30.4 | 0.009 | 107.5 | 11.4 | 69.8 | 70 | 29.5 | 0.989 | 101.3 | 433.5 | 393.9 | 67.1 | 633.4 | 2.208 | 455.1 | 32.53 | 111.7 |  | 53 | 12 | 112.6 | 30 | 8.03 | 89.7 | 28.8
513150.4 |  |  | 2498 | 122.2 | 58.6 | 60.3 | 31.2 | 30.4 | 0.046 | 107.4 | 11.4 | 69.8 | 70 | 29.6 | 0.988 | 101.3 | 433.1 | 393.8 | 67.1 | 633.8 | 2.21 | 454.3 | 31.49 | 111.9 |  | 53.1 | 12 | 112.8 | 29.9 | 8.04 | 89.8 | 28.9
513151.4 |  |  | 2500 | 122.1 | 58.7 | 60.3 | 31.2 | 30.4 | 0.057 | 107.3 | 11.4 | 69.8 | 70.1 | 29.6 | 0.989 | 101.3 | 433.6 | 394.1 | 67.1 | 634.2 | 2.162 | 454.1 | 31.36 | 111.9 |  | 53.1 | 12 | 112.6 | 30 | 8.04 | 89.3 | 29
513152.4 |  |  | 2501 | 120.2 | 58.7 | 60.4 | 31.2 | 30.4 | 0.047 | 107.4 | 11.4 | 69.8 | 70.1 | 29.7 | 0.986 | 101.3 | 434.2 | 393.9 | 67.2 | 634.6 | 2.129 | 454.6 | 31.31 | 111.9 |  | 53.1 | 12 | 112.2 | 30 | 8.04 | 88.9 | 29.1
513153.4 |  |  | 2501 | 119.4 | 58.6 | 60.3 | 31.2 | 30.4 | 0.035 | 107.4 | 11.4 | 69.8 | 70.1 | 29.8 | 0.987 | 101.3 | 434.4 | 393.3 | 67.2 | 634.9 | 2.127 | 455 | 31.44 | 111.9 |  | 53 | 12 | 112.5 | 30 | 8.05 | 88.9 | 29.1
513154.4 |  |  | 2502 | 120.8 | 58.6 | 60.3 | 31.3 | 30.4 | 0.017 | 107.1 | 11.4 | 69.8 | 70.1 | 29.9 | 0.988 | 101.4 | 435.5 | 393.7 | 67.3 | 635.3 | 2.204 | 452.8 | 32.19 | 112 |  | 53 | 12 | 112.7 | 30 | 8.05 | 89.8 | 29.1
513155.4 |  |  | 2499 | 122.2 | 58.7 | 60.3 | 31.3 | 30.5 | 0.03 | 106.6 | 11.4 | 69.9 | 70 | 30 | 0.988 | 101.3 | 434.9 | 393.7 | 67.4 | 635.7 | 2.185 | 452.7 | 32.19 | 112 |  | 53 | 12 | 113.2 | 29.9 | 8.06 | 89.7 | 29.2
513156.4 |  |  | 2499 | 122.6 | 58.7 | 60.3 | 31.2 | 30.5 | 0.047 | 106.4 | 11.4 | 69.9 | 70.1 | 30 | 0.986 | 101.4 | 434.1 | 393.3 | 67.3 | 636.1 | 2.175 | 454.3 | 31.77 | 112.2 |  | 53 | 12 | 113.1 | 30 | 8.06 | 89.4 | 29.2
513157.4 |  |  | 2500 | 121.8 | 58.7 | 60.3 | 31.2 | 30.5 | 0.049 | 106.5 | 11.4 | 69.9 | 70 | 30.1 | 0.988 | 101.3 | 433.3 | 392.9 | 67.3 | 636.4 | 2.172 | 453.8 | 31.52 | 112.1 |  | 53 | 12 | 112.6 | 30 | 8.07 | 89.3 | 29.2
513158.4 |  |  | 2502 | 122.3 | 58.7 | 60.3 | 31.2 | 30.5 | 0.017 | 107.1 | 11.4 | 69.9 | 70 | 30.1 | 0.989 | 101.4 | 432.6 | 392.8 | 67.3 | 636.8 | 2.223 | 453.1 | 33.07 | 112.2 |  | 53 | 12 | 113 | 30 | 8.07 | 90.2 | 29.4
513159.4 |  |  | 2498 | 122.8 | 58.7 | 60.3 | 31.3 | 30.5 | 0.052 | 106.8 | 11.4 | 69.9 | 70.1 | 30.1 | 0.99 | 101.4 | 431.4 | 391.6 | 67.4 | 637.1 | 2.174 | 454 | 31.45 | 112.2 |  | 52.9 | 12 | 112.8 | 30 | 8.08 | 89.9 | 29.4
513160.4 |  |  | 2499 | 122.6 | 58.8 | 60.3 | 31.3 | 30.5 | 0.046 | 106.9 | 11.4 | 69.9 | 70.1 | 30.2 | 0.99 | 101.4 | 431.6 | 391.3 | 67.4 | 637.4 | 2.144 | 455.8 | 31.64 | 112.2 |  | 52.9 | 12 | 112.3 | 30.1 | 8.09 | 89.6 | 29.5
513161.4 |  |  | 2500 | 122.4 | 58.7 | 60.3 | 31.3 | 30.4 | 0.028 | 107.2 | 11.4 | 69.9 | 70.1 | 30.1 | 0.994 | 101.4 | 432 | 391.1 | 67.4 | 637.7 | 2.13 | 455.1 | 32.27 | 112.1 |  | 52.9 | 12 | 112.4 | 30 | 8.09 | 90.1 | 29.6
513162.4 |  |  | 2500 | 122.1 | 58.7 | 60.3 | 31.3 | 30.5 | 0.019 | 107.1 | 11.4 | 69.9 | 70.1 | 30.2 | 0.989 | 101.4 | 432.9 | 391.1 | 67.5 | 638 | 2.151 | 453.2 | 32.36 | 112.1 |  | 52.8 | 12 | 112.9 | 30 | 8.1 | 90.1 | 29.6
513163.4 |  |  | 2501 | 123.3 | 58.7 | 60.4 | 31.3 | 30.4 | 0.02 | 106.9 | 11.4 | 69.9 | 70 | 30.2 | 0.993 | 101.4 | 432.8 | 390.7 | 67.4 | 638.3 | 2.186 | 453.9 | 33.04 | 112.1 |  | 52.8 | 12 | 112.9 | 30 | 8.1 | 90.4 | 29.7
513164.4 |  |  | 2498 | 122.9 | 58.7 | 60.3 | 31.3 | 30.4 | 0.061 | 106.5 | 11.4 | 69.9 | 70 | 30.2 | 0.988 | 101.4 | 432.3 | 390.5 | 67.6 | 638.7 | 2.179 | 454.1 | 31.19 | 112.1 |  | 52.8 | 12.1 | 112.6 | 29.9 | 8.11 | 89.9 | 29.7
513165.4 |  |  | 2500 | 122.3 | 58.7 | 60.4 | 31.3 | 30.4 | 0.05 | 106.5 | 11.4 | 69.9 | 70 | 30.4 | 0.988 | 101.4 | 431.3 | 390 | 67.4 | 639 | 2.148 | 454.4 | 31.68 | 112.1 |  | 52.8 | 12 | 112.7 | 30 | 8.11 | 89.5 | 29.8
513166.4 |  |  | 2500 | 121 | 58.7 | 60.4 | 31.3 | 30.5 | 0.048 | 106.5 | 11.4 | 69.9 | 70.1 | 30.4 | 0.993 | 101.4 | 431 | 390 | 67.7 | 639.3 | 2.162 | 452.8 | 31.69 | 112.1 |  | 52.8 | 12.1 | 112.8 | 30 | 8.11 | 89.4 | 29.8
513167.4 |  |  | 2502 | 121.3 | 58.7 | 60.4 | 31.3 | 30.5 | -0.001 | 107.1 | 11.4 | 69.9 | 70.1 | 30.6 | 0.99 | 101.4 | 429.7 | 389.4 | 67.8 | 639.6 | 2.145 | 452.6 | 33.65 | 112.1 |  | 52.7 | 12.1 | 112.4 | 30 | 8.11 | 90 | 29.9
513168.4 |  |  | 2499 | 123.8 | 58.7 | 60.5 | 31.3 | 30.5 | 0.015 | 107.3 | 11.4 | 69.9 | 70.1 | 30.6 | 0.993 | 101.4 | 429.3 | 389.1 | 67.7 | 639.9 | 2.176 | 454.5 | 33.3 | 112.1 |  | 52.7 | 12.1 | 113.3 | 30 | 8.12 | 91 | 30
513169.4 |  |  | 2498 | 125.1 | 58.7 | 60.5 | 31.3 | 30.5 | 0.023 | 107.2 | 11.4 | 69.9 | 70.1 | 30.6 | 0.991 | 101.4 | 429.7 | 388.8 | 67.8 | 640.3 | 2.191 | 455.5 | 32.7 | 112.1 |  | 52.6 | 12.1 | 113.4 | 30.1 | 8.13 | 91.1 | 30
513170.4 |  |  | 2499 | 124.5 | 58.6 | 60.5 | 31.4 | 30.5 | 0.04 | 107 | 11.4 | 69.9 | 70.1 | 30.7 | 0.985 | 101.4 | 429.9 | 388.9 | 67.9 | 640.6 | 2.153 | 454.5 | 31.62 | 112.2 |  | 52.6 | 12.1 | 112.8 | 30 | 8.13 | 90.5 | 30.1
513171.4 |  |  | 2501 | 122.4 | 58.6 | 60.6 | 31.4 | 30.5 | 0.02 | 107.2 | 11.4 | 69.8 | 70 | 30.7 | 0.988 | 101.4 | 430.9 | 388.8 | 68 | 640.9 | 2.156 | 453.8 | 32.23 | 112.1 |  | 52.5 | 12.1 | 112.8 | 30 | 8.14 | 90.3 | 30.1
513172.4 |  |  | 2500 | 121.7 | 58.6 | 60.6 | 31.4 | 30.5 | 0.042 | 106.8 | 11.4 | 69.8 | 69.9 | 30.8 | 0.988 | 101.4 | 431.3 | 388.6 | 68.1 | 641.1 | 2.166 | 455.3 | 31.4 | 112.2 |  | 52.5 | 12 | 113.3 | 30 | 8.14 | 90 | 30.1
513173.4 |  |  | 2504 | 123.1 | 58.6 | 60.7 | 31.3 | 30.6 | -0.009 | 107.2 | 11.4 | 69.8 | 69.9 | 30.9 | 0.991 | 101.4 | 431.3 | 388.9 | 68.1 | 641.4 | 2.212 | 454.6 | 33.55 | 112.2 |  | 52.4 | 12 | 113.4 | 30 | 8.15 | 91 | 30.2
513174.4 |  |  | 2498 | 123.8 | 58.6 | 60.7 | 31.3 | 30.6 | 0.036 | 106.6 | 11.4 | 69.8 | 69.9 | 30.9 | 0.986 | 101.3 | 430.4 | 388.4 | 68.1 | 641.7 | 2.232 | 453.2 | 31.55 | 112.2 |  | 52.5 | 12 | 113.6 | 30 | 8.15 | 90.6 | 30.3
513175.4 |  |  | 2499 | 123.7 | 58.6 | 60.8 | 31.3 | 30.5 | 0.034 | 106.6 | 11.4 | 69.8 | 70 | 31 | 0.989 | 101.4 | 430.2 | 388.6 | 68.1 | 641.9 | 2.199 | 454 | 31.69 | 112.4 |  | 52.4 | 12 | 114 | 30 | 8.16 | 90.3 | 30.4
513176.4 |  |  | 2501 | 122.8 | 58.5 | 60.9 | 31.3 | 30.6 | 0.042 | 106.7 | 11.4 | 69.8 | 70 | 31 | 0.985 | 101.4 | 429.5 | 388.5 | 68.1 | 642.2 | 2.197 | 454.5 | 31.65 | 112.4 |  | 52.4 | 12 | 113.5 | 30 | 8.16 | 90.2 | 30.5
513177.4 |  |  | 2501 | 122.6 | 58.4 | 60.9 | 31.3 | 30.5 | 0.015 | 107.2 | 11.4 | 69.8 | 70 | 31 | 0.986 | 101.3 | 429.2 | 388.5 | 68.2 | 642.4 | 2.179 | 454.1 | 32.83 | 112.3 |  | 52.3 | 12 | 113.1 | 30.1 | 8.17 | 90.5 | 30.6
513178.4 |  |  | 2499 | 124.3 | 58.4 | 60.9 | 31.4 | 30.6 | 0.011 | 107.4 | 11.4 | 69.8 | 70.1 | 31.1 | 0.99 | 101.4 | 429.7 | 388.4 | 68.2 | 642.6 | 2.225 | 453.5 | 32.78 | 112.4 |  | 52.3 | 12 | 113.7 | 30.1 | 8.17 | 91.5 | 30.6
513179.4 |  |  | 2499 | 125.1 | 58.5 | 60.9 | 31.4 | 30.5 | 0.106 | 107.2 | 11.4 | 69.8 | 70.1 | 31.2 | 0.99 | 101.4 | 430.3 | 388.6 | 68.3 | 642.9 | 2.214 | 454 | 32.04 | 112.4 |  | 52.3 | 12 | 113.3 | 30 | 8.17 | 91.3 | 30.6
513180.4 |  |  | 2501 | 125.5 | 58.4 | 60.9 | 31.3 | 30.6 | 0.115 | 107.3 | 11.4 | 69.8 | 70.2 | 31.3 | 0.99 | 101.4 | 431.3 | 388.4 | 68.4 | 643.2 | 2.245 | 455.5 | 32.2 | 112.4 |  | 52.2 | 12 | 113.1 | 29.9 | 8.18 | 91.3 | 30.7
513181.4 |  |  | 2500 | 124.2 | 58.4 | 61 | 31.2 | 30.6 | 0.103 | 107.2 | 11.4 | 69.8 | 70.1 | 31.4 | 0.991 | 101.4 | 431.6 | 388.6 | 68.3 | 643.5 | 2.249 | 453.9 | 32.41 | 112.3 |  | 52.2 | 12 | 113.5 | 29.9 | 8.19 | 91.2 | 30.8
513182.4 |  |  | 2502 | 124.8 | 58.4 | 61 | 31.3 | 30.6 | 0.069 | 107.1 | 11.4 | 69.8 | 70 | 31.3 | 0.99 | 101.4 | 431.4 | 389 | 68.3 | 643.8 | 2.273 | 452.7 | 33.72 | 112.4 |  | 52.1 | 12 | 113.3 | 30 | 8.19 | 91.8 | 30.9
513183.4 |  |  | 2499 | 125.2 | 58.3 | 61.1 | 31.4 | 30.5 | 0.107 | 106.8 | 11.4 | 69.8 | 70 | 31.3 | 0.988 | 101.3 | 429.9 | 388.3 | 68.3 | 644.1 | 2.25 | 453.2 | 32.57 | 112.2 |  | 52.1 | 12 | 112.9 | 30.1 | 8.2 | 91.4 | 31
513184.4 |  |  | 2500 | 124.9 | 58.2 | 61 | 31.4 | 30.6 | 0.096 | 106.8 | 11.4 | 69.8 | 70 | 31.3 | 0.989 | 101.3 | 429.7 | 388.2 | 68.4 | 644.3 | 2.245 | 455 | 32.35 | 112.2 |  | 52.1 | 12 | 113.2 | 30.1 | 8.21 | 91 | 31
513185.4 |  |  | 2499 | 123.9 | 58.2 | 61 | 31.3 | 30.5 | 0.105 | 106.9 | 11.4 | 69.8 | 70.1 | 31.3 | 0.992 | 101.3 | 429.1 | 387.9 | 68.4 | 644.6 | 2.237 | 455.9 | 32.32 | 112.2 |  | 52.1 | 12 | 113.2 | 30.1 | 8.21 | 90.9 | 31
513186.4 |  |  | 2501 | 123.4 | 58.3 | 61 | 31.4 | 30.6 | 0.093 | 107.2 | 11.4 | 69.8 | 70.1 | 31.4 | 0.992 | 101.3 | 429.2 | 387.9 | 68.4 | 644.8 | 2.254 | 453.7 | 32.66 | 112.2 |  | 52.1 | 12 | 112.8 | 30.1 | 8.22 | 91.1 | 30.9
513187.4 |  |  | 2502 | 125 | 58.3 | 61.1 | 31.4 | 30.6 | 0.079 | 107.5 | 11.4 | 69.8 | 70.1 | 31.6 | 0.99 | 101.3 | 430.5 | 388.3 | 68.5 | 645.1 | 2.317 | 454.8 | 32.96 | 112.1 |  | 52 | 12 | 113.3 | 30 | 8.23 | 91.8 | 31.1
513188.4 |  |  | 2499 | 125.6 | 58.3 | 61.1 | 31.4 | 30.6 | 0.11 | 107.3 | 11.4 | 69.8 | 70.1 | 31.7 | 0.99 | 101.4 | 430.5 | 387.8 | 68.6 | 645.3 | 2.294 | 455.1 | 32.6 | 112.3 |  | 51.9 | 12 | 113.4 | 30 | 8.23 | 91.6 | 31.1
513189.4 |  |  | 2499 | 125.4 | 58.2 | 61.1 | 31.3 | 30.6 | 0.123 | 107 | 11.4 | 69.8 | 70.3 | 31.8 | 0.987 | 101.4 | 430.8 | 387.5 | 68.6 | 645.6 | 2.217 | 454.1 | 32.06 | 112.2 |  | 51.9 | 12.1 | 112.9 | 30 | 8.24 | 91.2 | 31.3
513190.4 |  |  | 2500 | 124.4 | 58.2 | 61.1 | 31.3 | 30.6 | 0.112 | 107 | 11.4 | 69.8 | 71 | 31.9 | 0.988 | 101.4 | 431 | 387.7 | 68.5 | 645.8 | 2.24 | 452.8 | 32.84 | 112.2 |  | 51.9 | 12.1 | 113.2 | 30.1 | 8.24 | 91 | 31.3
513191.4 |  |  | 2501 | 123.9 | 58.1 | 61.1 | 31.4 | 30.6 | 0.072 | 107.1 | 11.4 | 69.8 | 71.3 | 31.9 | 0.99 | 101.4 | 430.3 | 387.4 | 68.5 | 646.1 | 2.244 | 452.9 | 33.34 | 112.2 |  | 51.8 | 12.1 | 113.7 | 30.1 | 8.24 | 91.3 | 31.4
513192.4 |  |  | 2500 | 126.4 | 58.1 | 61.1 | 31.4 | 30.6 | 0.078 | 107.1 | 11.4 | 69.8 | 71 | 31.9 | 0.992 | 101.4 | 429.5 | 387.5 | 68.4 | 646.2 | 2.284 | 455.1 | 33.89 | 112.3 |  | 51.9 | 12 | 114.1 | 30.1 | 8.25 | 92.5 | 31.5
513193.4 |  |  | 2498 | 126.5 | 58 | 61.1 | 31.4 | 30.6 | 0.114 | 106.7 | 11.4 | 69.8 | 70.8 | 31.9 | 0.991 | 101.4 | 429.2 | 387.3 | 68.5 | 646.4 | 2.27 | 454 | 32.35 | 112.4 |  | 51.8 | 12 | 113.8 | 30.1 | 8.26 | 91.9 | 31.5
513194.4 |  |  | 2500 | 126.8 | 58 | 61.1 | 31.4 | 30.6 | 0.094 | 107 | 11.4 | 69.8 | 70.6 | 32 | 0.989 | 101.4 | 428.4 | 387.2 | 68.7 | 646.7 | 2.255 | 453.9 | 33.26 | 112.4 |  | 51.8 | 12 | 113.9 | 30 | 8.27 | 91.7 | 31.6
513195.4 |  |  | 2500 | 124.8 | 58.1 | 61.1 | 31.4 | 30.7 | 0.084 | 107.3 | 11.4 | 69.8 | 70.5 | 32.1 | 0.987 | 101.4 | 428.4 | 387 | 68.6 | 646.9 | 2.241 | 454.6 | 33.03 | 112.4 |  | 51.7 | 12 | 113.5 | 30 | 8.27 | 91.7 | 31.6
513196.4 |  |  | 2502 | 125.5 | 57.9 | 61.1 | 31.4 | 30.6 | 0.041 | 107.8 | 11.4 | 69.8 | 70.4 | 32.1 | 0.992 | 101.4 | 430 | 387.2 | 68.6 | 647.2 | 2.281 | 455.3 | 34.46 | 112.4 |  | 51.7 | 12 | 113.7 | 30.1 | 8.28 | 92.5 | 31.7
513197.4 |  |  | 2499 | 126.5 | 57.9 | 61.1 | 31.4 | 30.6 | 0.083 | 107.5 | 11.4 | 69.8 | 70.4 | 32.3 | 0.99 | 101.4 | 430.2 | 386.9 | 68.6 | 647.3 | 2.301 | 455.9 | 33.57 | 112.4 |  | 51.7 | 12 | 113.5 | 30.1 | 8.29 | 92.4 | 31.8
513198.4 |  |  | 2500 | 126.9 | 57.9 | 61.1 | 31.4 | 30.6 | 0.056 | 107.5 | 11.4 | 69.8 | 70.4 | 32.4 | 0.991 | 101.4 | 430.3 | 386.9 | 68.7 | 647.6 | 2.283 | 454 | 34.22 | 112.4 |  | 51.6 | 12 | 113.3 | 30 | 8.3 | 92.5 | 31.8
513199.4 |  |  | 2500 | 126.9 | 57.9 | 61.1 | 31.4 | 30.6 | 0.072 | 107.3 | 11.4 | 69.8 | 70.4 | 32.4 | 0.988 | 101.4 | 430.2 | 386.7 | 68.7 | 647.8 | 2.301 | 453.8 | 33.54 | 112.4 |  | 51.6 | 12 | 113.6 | 30.1 | 8.3 | 92.6 | 31.9
513200.4 |  |  | 2500 | 126.3 | 57.9 | 61.1 | 31.4 | 30.7 | 0.084 | 107 | 11.4 | 69.8 | 70.4 | 32.5 | 0.991 | 101.4 | 430 | 386.8 | 68.7 | 648 | 2.31 | 453.9 | 32.99 | 112.5 |  | 51.6 | 12 | 113.8 | 30 | 8.31 | 92.4 | 31.9
513201.4 |  |  | 2501 | 126.8 | 57.9 | 61.2 | 31.4 | 30.6 | 0.064 | 107.1 | 11.4 | 69.8 | 70.3 | 32.6 | 0.989 | 101.4 | 428.6 | 386.2 | 68.7 | 648.3 | 2.327 | 453.6 | 33.56 | 112.4 |  | 51.5 | 12 | 113.3 | 30.1 | 8.32 | 92.7 | 32
513202.4 |  |  | 2498 | 126.5 | 57.8 | 61.1 | 31.4 | 30.6 | 0.082 | 107 | 11.4 | 69.8 | 70.2 | 32.6 | 0.987 | 101.4 | 428.1 | 386.3 | 68.7 | 648.5 | 2.3 | 453.1 | 33.09 | 112.4 |  | 51.5 | 12 | 112.9 | 30.1 | 8.32 | 92.3 | 32.1
513203.4 |  |  | 2500 | 126.3 | 57.8 | 61.1 | 31.4 | 30.6 | 0.063 | 107.3 | 11.4 | 69.8 | 70.2 | 32.6 | 0.991 | 101.4 | 427.9 | 386.1 | 68.8 | 648.8 | 2.296 | 453.8 | 33.01 | 112.4 |  | 51.4 | 12 | 113.2 | 30.1 | 8.33 | 92.3 | 32.1
513204.4 |  |  | 2500 | 125.7 | 57.7 | 61.2 | 31.4 | 30.7 | 0.069 | 107.4 | 11.4 | 69.8 | 70.2 | 32.6 | 0.99 | 101.4 | 427.9 | 386.2 | 68.8 | 649 | 2.334 | 455.3 | 33.08 | 112.4 |  | 51.4 | 12 | 113 | 30.1 | 8.33 | 92.3 | 32.3
513205.4 |  |  | 2501 | 126 | 57.7 | 61.2 | 31.4 | 30.7 | 0.049 | 107.6 | 11.4 | 69.8 | 70.1 | 32.7 | 0.987 | 101.4 | 429 | 386.4 | 68.8 | 649.2 | 2.335 | 454.9 | 32.82 | 112.3 |  | 51.3 | 12 | 112.9 | 30.1 | 8.34 | 92.5 | 32.4
513206.4 |  |  | 2500 | 127.7 | 57.7 | 61.3 | 31.3 | 30.6 | 0.039 | 107.8 | 11.4 | 69.8 | 70.1 | 32.7 | 0.992 | 101.3 | 428.8 | 385.6 | 68.8 | 649.4 | 2.329 | 454.1 | 33.72 | 112.2 |  | 51.3 | 12 | 113.5 | 30 | 8.34 | 93.4 | 32.4
513207.4 |  |  | 2499 | 128.4 | 57.6 | 61.3 | 31.3 | 30.6 | 0.053 | 107.6 | 11.4 | 69.8 | 70.1 | 32.7 | 0.985 | 101.3 | 429.4 | 385.8 | 68.8 | 649.6 | 2.324 | 454.1 | 33 | 112.3 |  | 51.2 | 12 | 113.4 | 29.9 | 8.36 | 93.6 | 32.5
513208.4 |  |  | 2499 | 128 | 57.6 | 61.2 | 31.4 | 30.6 | 0.079 | 106.8 | 11.4 | 69.8 | 70.1 | 32.8 | 0.988 | 101.3 | 430 | 385.9 | 68.9 | 649.8 | 2.281 | 455.2 | 32.5 | 112.3 |  | 51.2 | 12 | 113.4 | 30.1 | 8.36 | 92.9 | 32.4
513209.4 |  |  | 2502 | 126.6 | 57.6 | 61.2 | 31.4 | 30.7 | 0.051 | 106.7 | 11.4 | 69.8 | 70.1 | 32.9 | 0.986 | 101.3 | 429.7 | 385.8 | 69 | 650.1 | 2.29 | 455 | 32.91 | 112.3 |  | 51.2 | 12 | 113.3 | 30 | 8.37 | 92.6 | 32.4
513210.4 |  |  | 2500 | 126.1 | 57.5 | 61.3 | 31.4 | 30.7 | 0.047 | 106.7 | 11.4 | 69.9 | 70.1 | 33 | 0.986 | 101.4 | 428.8 | 385.9 | 69.1 | 650.3 | 2.279 | 452.9 | 32.8 | 112.5 |  | 51.1 | 12 | 113.9 | 30 | 8.38 | 92.6 | 32.5
513211.4 |  |  | 2500 | 127.8 | 57.5 | 61.3 | 31.3 | 30.6 | 0.053 | 106.8 | 11.4 | 69.8 | 70.1 | 33.1 | 0.993 | 101.4 | 428 | 385.8 | 69 | 650.5 | 2.336 | 453.6 | 33.39 | 112.5 |  | 51.1 | 12 | 114 | 30 | 8.38 | 93.4 | 32.6
513212.4 |  |  | 2499 | 128.3 | 57.5 | 61.3 | 31.4 | 30.7 | 0.078 | 106.7 | 11.4 | 69.8 | 70.1 | 33.1 | 0.989 | 101.4 | 427.7 | 385.8 | 68.9 | 650.7 | 2.344 | 454.4 | 32.41 | 112.5 |  | 51.1 | 12 | 113.8 | 30.1 | 8.39 | 93 | 32.7
513213.4 |  |  | 2500 | 128.1 | 57.4 | 61.3 | 31.4 | 30.7 | 0.082 | 106.7 | 11.4 | 69.9 | 70.1 | 33.1 | 0.993 | 101.3 | 427 | 385.2 | 69 | 650.9 | 2.292 | 455.4 | 32.04 | 112.5 |  | 51 | 12 | 114.3 | 30.1 | 8.4 | 92.6 | 32.6
513214.4 |  |  | 2500 | 126.6 | 57.4 | 61.3 | 31.4 | 30.7 | 0.074 | 106.9 | 11.4 | 69.9 | 70.1 | 33.2 | 0.988 | 101.4 | 427.7 | 385.2 | 69 | 651.1 | 2.318 | 453.7 | 32.41 | 112.6 |  | 50.8 | 12 | 114.2 | 30 | 8.4 | 92.7 | 32.8
513215.4 |  |  | 2500 | 126.1 | 57.4 | 61.3 | 31.4 | 30.7 | 0.047 | 107.2 | 11.4 | 69.9 | 70.2 | 33.2 | 0.992 | 101.3 | 428.5 | 385.5 | 69.1 | 651.3 | 2.32 | 454 | 33.24 | 112.5 |  | 50.8 | 12 | 113.9 | 30.1 | 8.4 | 92.8 | 32.9
513216.4 |  |  | 2501 | 127.5 | 57.4 | 61.4 | 31.4 | 30.7 | 0.041 | 107.1 | 11.4 | 69.9 | 70.2 | 33.2 | 0.995 | 101.4 | 429.9 | 385.7 | 69.1 | 651.4 | 2.314 | 455.1 | 33.68 | 112.6 |  | 50.8 | 12 | 114.3 | 30.1 | 8.4 | 93.4 | 32.9
513217.4 |  |  | 2501 | 128.3 | 57.4 | 61.3 | 31.4 | 30.7 | 0.023 | 107.1 | 11.4 | 69.9 | 70.2 | 33.2 | 0.989 | 101.3 | 429.5 | 385.3 | 69.1 | 651.6 | 2.322 | 453.7 | 34.03 | 112.6 |  | 50.8 | 12 | 113.5 | 30.1 | 8.41 | 93.7 | 32.9
513218.4 |  |  | 2499 | 129.3 | 57.4 | 61.4 | 31.4 | 30.7 | 0.043 | 106.8 | 11.4 | 69.9 | 70.2 | 33.3 | 0.987 | 101.3 | 429.2 | 385.4 | 69.1 | 651.7 | 2.323 | 453 | 33.04 | 112.6 |  | 50.8 | 12 | 113.7 | 30.1 | 8.41 | 93.6 | 33.1
513219.4 |  |  | 2499 | 128.5 | 57.3 | 61.3 | 31.4 | 30.7 | 0.048 | 106.7 | 11.4 | 69.9 | 70.2 | 33.3 | 0.991 | 101.3 | 428.7 | 385.6 | 69.1 | 651.9 | 2.324 | 454 | 33.18 | 112.6 |  | 50.7 | 12 | 114.2 | 30.1 | 8.42 | 93.4 | 32.9
513220.4 |  |  | 2501 | 128.4 | 57.3 | 61.3 | 31.4 | 30.7 | 0.04 | 106.8 | 11.4 | 69.9 | 70.2 | 33.4 | 0.99 | 101.4 | 428 | 385.6 | 69.1 | 652 | 2.302 | 455.1 | 33.8 | 112.7 |  | 50.7 | 12 | 114.1 | 30.1 | 8.42 | 93.5 | 33.2
513221.4 |  |  | 2500 | 128.6 | 57.3 | 61.3 | 31.4 | 30.7 | 0.057 | 106.9 | 11.4 | 69.9 | 70.2 | 33.5 | 0.99 | 101.3 | 427.9 | 385.5 | 69.2 | 652.3 | 2.315 | 455 | 33.33 | 112.6 |  | 50.7 | 12 | 113.7 | 30.1 | 8.43 | 93.6 | 33.2
513222.4 |  |  | 2500 | 128.2 | 57.2 | 61.4 | 31.4 | 30.7 | 0.06 | 107 | 11.4 | 69.9 | 70.2 | 33.6 | 0.987 | 101.4 | 427.4 | 385.2 | 69.1 | 652.4 | 2.283 | 453.5 | 32.9 | 112.7 |  | 50.6 | 12 | 113.8 | 30.1 | 8.43 | 93.3 | 33.3
513223.4 |  |  | 2501 | 128.3 | 57.2 | 61.4 | 31.4 | 30.7 | 0.053 | 107.2 | 11.4 | 69.9 | 70.2 | 33.7 | 0.992 | 101.4 | 428.4 | 385.3 | 69.2 | 652.7 | 2.233 | 455.2 | 34.15 | 112.7 |  | 50.6 | 12 | 114 | 30.1 | 8.44 | 93.3 | 33.3
513224.4 |  |  | 2501 | 127.4 | 57.2 | 61.4 | 31.4 | 30.7 | 0.042 | 107.2 | 11.4 | 69.9 | 70.2 | 33.8 | 0.989 | 101.4 | 429.1 | 384.9 | 69.2 | 652.9 | 2.208 | 454.8 | 34.01 | 112.7 |  | 50.6 | 12 | 113.3 | 30.1 | 8.44 | 93.2 | 33.3
513225.4 |  |  | 2500 | 128.4 | 57.1 | 61.4 | 31.4 | 30.7 | 0.066 | 106.9 | 11.4 | 69.9 | 70.2 | 33.8 | 0.989 | 101.4 | 429.8 | 385.3 | 69.2 | 653.2 | 2.267 | 454 | 33.39 | 112.7 |  | 50.5 | 12 | 113.8 | 30.1 | 8.45 | 93.4 | 33.4
513226.4 |  |  | 2499 | 127.6 | 57.1 | 61.4 | 31.4 | 30.7 | 0.078 | 106.7 | 11.4 | 69.8 | 70.1 | 33.8 | 0.988 | 101.4 | 428.9 | 384.9 | 69.2 | 653.3 | 2.251 | 452.7 | 33.62 | 112.6 |  | 50.4 | 12 | 113.3 | 30.1 | 8.45 | 93 | 33.5
513227.4 |  |  | 2501 | 127.4 | 57.1 | 61.4 | 31.4 | 30.7 | 0.073 | 106.5 | 11.4 | 69.8 | 70.1 | 33.9 | 0.99 | 101.4 | 427.8 | 384.6 | 69.2 | 653.6 | 2.236 | 452.8 | 33.48 | 112.6 |  | 50.4 | 12 | 113.2 | 30.1 | 8.45 | 92.6 | 33.6
513228.4 |  |  | 2499 | 126.4 | 57.1 | 61.4 | 31.4 | 30.8 | 0.051 | 106.6 | 11.4 | 69.8 | 70.1 | 33.9 | 0.992 | 101.4 | 427.1 | 384.6 | 69.2 | 653.7 | 2.213 | 455.1 | 33.74 | 112.6 |  | 50.4 | 12 | 113.8 | 30.1 | 8.45 | 92.6 | 33.6
513229.4 |  |  | 2501 | 127.3 | 56.9 | 61.4 | 31.4 | 30.7 | 0.01 | 107.2 | 11.4 | 69.8 | 70.2 | 33.9 | 0.991 | 101.4 | 427.3 | 385 | 69.2 | 653.8 | 2.274 | 453.2 | 35.06 | 112.6 |  | 50.3 | 12 | 113.8 | 30.1 | 8.45 | 93.5 | 33.6
513230.4 |  |  | 2499 | 128.8 | 56.9 | 61.4 | 31.4 | 30.7 | 0.05 | 107 | 11.4 | 69.8 | 70.2 | 33.9 | 0.992 | 101.4 | 427.2 | 384.9 | 69.2 | 653.9 | 2.288 | 454.3 | 34.18 | 112.7 |  | 50.3 | 12 | 114 | 30.1 | 8.45 | 93.6 | 33.7
513231.4 |  |  | 2500 | 128.8 | 56.8 | 61.4 | 31.4 | 30.7 | 0.043 | 107.2 | 11.4 | 69.8 | 70.2 | 34 | 0.991 | 101.4 | 427.3 | 384.9 | 69.3 | 654 | 2.275 | 454.6 | 34.08 | 112.7 |  | 50.3 | 12 | 114.3 | 30.1 | 8.45 | 93.3 | 33.7
513232.4 |  |  | 2500 | 128 | 56.8 | 61.4 | 31.4 | 30.8 | 0.066 | 107.1 | 11.4 | 69.8 | 70.2 | 34 | 0.987 | 101.4 | 428.1 | 384.5 | 69.3 | 654.2 | 2.272 | 456.2 | 33 | 112.8 |  | 50.2 | 12 | 114 | 30.1 | 8.45 | 93.1 | 33.8
513233.4 |  |  | 2500 | 126.5 | 56.9 | 61.4 | 31.4 | 30.8 | 0.052 | 107.1 | 11.4 | 69.8 | 70.2 | 34 | 0.99 | 101.4 | 428.9 | 384.8 | 69.3 | 654.3 | 2.295 | 455.2 | 33.34 | 112.7 |  | 50.2 | 12 | 113.8 | 30.1 | 8.45 | 93 | 33.9
513234.4 |  |  | 2501 | 127.9 | 56.8 | 61.4 | 31.4 | 30.8 | 0.034 | 107 | 11.4 | 69.8 | 70.2 | 34 | 0.99 | 101.4 | 429.2 | 384.7 | 69.3 | 654.5 | 2.325 | 453 | 34.48 | 112.7 |  | 50.2 | 12 | 114.1 | 30.1 | 8.45 | 93.6 | 33.9
513235.4 |  |  | 2498 | 128.6 | 56.8 | 61.5 | 31.4 | 30.8 | 0.047 | 106.8 | 11.4 | 69.8 | 70.1 | 34.2 | 0.987 | 101.4 | 429 | 384.7 | 69.3 | 654.6 | 2.283 | 453.7 | 33.8 | 112.7 |  | 50.1 | 12 | 113.8 | 30.1 | 8.46 | 93.6 | 33.9
513236.4 |  |  | 2499 | 129.4 | 56.7 | 61.5 | 31.4 | 30.7 | 0.056 | 106.7 | 11.4 | 69.8 | 70.1 | 34.3 | 0.99 | 101.4 | 428.8 | 384.7 | 69.3 | 654.8 | 2.304 | 454.3 | 33.81 | 112.7 |  | 50.1 | 12 | 113.5 | 30.1 | 8.47 | 93.5 | 34.1
513237.4 |  |  | 2499 | 128.6 | 56.7 | 61.4 | 31.4 | 30.7 | 0.068 | 106.5 | 11.4 | 69.8 | 70 | 34.3 | 0.989 | 101.4 | 427.5 | 384.2 | 69.3 | 655 | 2.285 | 454.4 | 33.18 | 112.7 |  | 50.1 | 12 | 113.4 | 30.1 | 8.47 | 93.4 | 34.2
513238.4 |  |  | 2500 | 128.4 | 56.6 | 61.4 | 31.3 | 30.7 | 0.049 | 106.7 | 11.4 | 69.8 | 70 | 34.3 | 0.99 | 101.4 | 427.3 | 384.5 | 69.3 | 655.1 | 2.256 | 453 | 33.59 | 112.7 |  | 50 | 12 | 114 | 30.1 | 8.47 | 93.4 | 34.2
513239.4 |  |  | 2502 | 127.8 | 56.6 | 61.4 | 31.3 | 30.8 | 0.023 | 107.1 | 11.4 | 69.8 | 70 | 34.4 | 0.987 | 101.4 | 427.3 | 384.8 | 69.3 | 655.2 | 2.301 | 453.8 | 34.17 | 112.7 |  | 50 | 12 | 113.9 | 30.1 | 8.47 | 93.3 | 34.3
513240.4 |  |  | 2500 | 128.3 | 56.6 | 61.5 | 31.3 | 30.8 | 0.05 | 107.1 | 11.4 | 69.8 | 70 | 34.5 | 0.988 | 101.4 | 427 | 384.3 | 69.3 | 655.3 | 2.339 | 455.6 | 32.87 | 112.7 |  | 49.9 | 12 | 113.7 | 30 | 8.47 | 93.5 | 34.4
513241.4 |  |  | 2500 | 128 | 56.6 | 61.5 | 31.4 | 30.8 | 0.045 | 107.2 | 11.4 | 69.8 | 70 | 34.5 | 0.992 | 101.3 | 428.1 | 384.8 | 69.4 | 655.4 | 2.319 | 454.8 | 33.37 | 112.6 |  | 49.9 | 12 | 113.7 | 30 | 8.47 | 93.4 | 34.6
513242.4 |  |  | 2500 | 128.3 | 56.5 | 61.5 | 31.4 | 30.8 | 0.052 | 107.1 | 11.4 | 69.8 | 69.9 | 34.6 | 0.991 | 101.4 | 428.5 | 384.5 | 69.4 | 655.6 | 2.299 | 455.1 | 33.25 | 112.7 |  | 49.9 | 12 | 113.7 | 30.1 | 8.46 | 93.3 | 34.5
513243.4 |  |  | 2500 | 127 | 56.4 | 61.5 | 31.4 | 30.8 | 0.064 | 107 | 11.4 | 69.8 | 69.9 | 34.6 | 0.988 | 101.4 | 428.9 | 384.2 | 69.3 | 655.7 | 2.256 | 454.4 | 32.73 | 112.7 |  | 49.8 | 12 | 113.2 | 30.1 | 8.46 | 92.8 | 34.5
513244.4 |  |  | 2502 | 128 | 56.5 | 61.5 | 31.3 | 30.8 | 0.016 | 107.1 | 11.4 | 69.8 | 70 | 34.6 | 0.985 | 101.4 | 428.9 | 384.3 | 69.4 | 655.8 | 2.257 | 454.6 | 34.34 | 112.6 |  | 49.8 | 12 | 113.6 | 30 | 8.46 | 93.5 | 34.6
513245.4 |  |  | 2498 | 128.4 | 56.4 | 61.5 | 31.3 | 30.8 | 0.068 | 106.7 | 11.4 | 69.8 | 70 | 34.6 | 0.987 | 101.4 | 428.5 | 384.3 | 69.4 | 655.9 | 2.312 | 454.2 | 33 | 112.6 |  | 49.8 | 12 | 113.9 | 30 | 8.46 | 93.4 | 34.6
513246.4 |  |  | 2500 | 128.7 | 56.4 | 61.5 | 31.4 | 30.8 | 0.052 | 106.6 | 11.4 | 69.8 | 70.1 | 34.7 | 0.987 | 101.4 | 428.2 | 384.7 | 69.4 | 655.9 | 2.276 | 453.1 | 33.37 | 112.6 |  | 49.7 | 12 | 113.5 | 30.1 | 8.46 | 93.2 | 34.6
513247.4 |  |  | 2500 | 127.3 | 56.4 | 61.6 | 31.4 | 30.8 | 0.069 | 106.5 | 11.4 | 69.8 | 70.1 | 34.8 | 0.988 | 101.4 | 426.9 | 384.2 | 69.4 | 656.1 | 2.263 | 454.1 | 32.5 | 112.6 |  | 49.7 | 12.1 | 113.3 | 30.1 | 8.46 | 92.6 | 34.7
513248.4 |  |  | 2501 | 126.6 | 56.3 | 61.5 | 31.4 | 30.8 | 0.03 | 107.1 | 11.4 | 69.8 | 70.1 | 34.8 | 0.992 | 101.4 | 427.4 | 384.6 | 69.4 | 656.2 | 2.278 | 454.9 | 33.74 | 112.6 |  | 49.7 | 12.1 | 113.5 | 30.1 | 8.46 | 93 | 34.7
513249.4 |  |  | 2500 | 128.3 | 56.3 | 61.6 | 31.4 | 30.9 | 0.019 | 107.4 | 11.4 | 69.8 | 70.1 | 34.8 | 0.991 | 101.4 | 427.1 | 384.4 | 69.4 | 656.2 | 2.313 | 455.2 | 34.33 | 112.6 |  | 49.7 | 12.1 | 113.5 | 30.1 | 8.46 | 93.9 | 34.8
513250.4 |  |  | 2498 | 129.1 | 56.3 | 61.5 | 31.4 | 30.9 | 0.053 | 107.1 | 11.4 | 69.8 | 70.1 | 34.8 | 0.986 | 101.3 | 427.5 | 384.3 | 69.4 | 656.3 | 2.308 | 453.8 | 32.55 | 112.5 |  | 49.6 | 12 | 113.7 | 30.1 | 8.46 | 93.6 | 34.9
513251.4 |  |  | 2500 | 128.7 | 56.3 | 61.6 | 31.4 | 30.9 | 0.053 | 107.1 | 11.4 | 69.8 | 70.1 | 34.9 | 0.985 | 101.3 | 428.4 | 384.5 | 69.5 | 656.4 | 2.295 | 454.2 | 32.88 | 112.6 |  | 49.6 | 12 | 114.2 | 30.1 | 8.46 | 93.1 | 34.9
513252.4 |  |  | 2500 | 126.7 | 56.3 | 61.6 | 31.3 | 30.9 | 0.066 | 107.1 | 11.4 | 69.8 | 70 | 34.9 | 0.989 | 101.3 | 428.9 | 384.5 | 69.4 | 656.5 | 2.272 | 455.6 | 32.66 | 112.6 |  | 49.6 | 12 | 114 | 30.1 | 8.46 | 92.8 | 34.9
513253.4 |  |  | 2502 | 126.2 | 56.2 | 61.5 | 31.3 | 31 | 0.032 | 107 | 11.4 | 69.8 | 70 | 35 | 0.987 | 101.4 | 428.9 | 384.2 | 69.2 | 656.6 | 2.301 | 453.7 | 33.67 | 112.7 |  | 49.5 | 12 | 113.8 | 30.1 | 8.46 | 93.1 | 35
513254.4 |  |  | 2501 | 127.9 | 56.2 | 61.5 | 31.4 | 31 | 0.032 | 106.9 | 11.4 | 69.8 | 70 | 35.1 | 0.991 | 101.4 | 427.6 | 384.2 | 69.3 | 656.7 | 2.333 | 452.8 | 33.98 | 112.7 |  | 49.5 | 12 | 114.1 | 30.1 | 8.46 | 93.7 | 35.1
513255.4 |  |  | 2499 | 128.9 | 56.1 | 61.5 | 31.3 | 30.9 | 0.061 | 106.7 | 11.4 | 69.8 | 70 | 35.2 | 0.992 | 101.4 | 427.1 | 384 | 69.4 | 656.7 | 2.327 | 454.3 | 33.21 | 112.8 |  | 49.4 | 12 | 114 | 30.1 | 8.46 | 93.6 | 35.2
513256.4 |  |  | 2499 | 129.1 | 56.1 | 61.6 | 31.4 | 30.9 | 0.059 | 106.8 | 11.4 | 69.8 | 70 | 35.3 | 0.988 | 101.4 | 427.2 | 384.3 | 69.4 | 656.8 | 2.311 | 454.7 | 32.92 | 112.7 |  | 49.4 | 12 | 113.9 | 30.1 | 8.46 | 93.4 | 35.2
513257.4 |  |  | 2500 | 127.9 | 56.1 | 61.6 | 31.4 | 30.8 | 0.047 | 107 | 11.4 | 69.8 | 70.1 | 35.4 | 0.989 | 101.4 | 426.8 | 384.3 | 69.4 | 656.8 | 2.304 | 455.7 | 33.42 | 112.8 |  | 49.3 | 12 | 114 | 30.1 | 8.46 | 93.2 | 35.3
513258.4 |  |  | 2501 | 128.2 | 56.1 | 61.6 | 31.4 | 30.9 | 0.033 | 107.4 | 11.4 | 69.8 | 70.1 | 35.4 | 0.986 | 101.4 | 427.5 | 384.3 | 69.4 | 656.8 | 2.331 | 453.7 | 34.45 | 112.8 |  | 49.3 | 12 | 113.8 | 30.1 | 8.46 | 93.7 | 35.3
513259.4 |  |  | 2499 | 128.7 | 56.1 | 61.6 | 31.3 | 30.9 | 0.069 | 107.1 | 11.4 | 69.8 | 70.1 | 35.4 | 0.989 | 101.4 | 427.9 | 384.3 | 69.4 | 657 | 2.321 | 455.2 | 33.13 | 112.8 |  | 49.3 | 12 | 113.8 | 30.1 | 8.46 | 93.6 | 35.3
513260.4 |  |  | 2500 | 128.3 | 55.9 | 61.6 | 31.3 | 30.9 | 0.061 | 107 | 11.4 | 69.8 | 70.1 | 35.3 | 0.992 | 101.4 | 428.9 | 384.3 | 69.5 | 657.1 | 2.318 | 455.5 | 33.25 | 112.8 |  | 49.3 | 12 | 114.1 | 30.1 | 8.46 | 93.4 | 35.4
513261.4 |  |  | 2501 | 127.4 | 55.9 | 61.6 | 31.4 | 31 | 0.069 | 106.9 | 11.4 | 69.8 | 70.1 | 35.3 | 0.989 | 101.4 | 429.6 | 384.6 | 69.5 | 657.2 | 2.308 | 454.3 | 33.4 | 112.8 |  | 49.2 | 12 | 113.5 | 30.1 | 8.46 | 93 | 35.5
513262.4 |  |  | 2500 | 127 | 55.9 | 61.6 | 31.3 | 31 | 0.041 | 106.9 | 11.4 | 69.8 | 70.1 | 35.3 | 0.989 | 101.4 | 428.5 | 384.1 | 69.5 | 657.3 | 2.261 | 452.8 | 34.19 | 112.7 |  | 49.2 | 12 | 113.3 | 30.1 | 8.46 | 93.2 | 35.6
513263.4 |  |  | 2500 | 128.4 | 55.9 | 61.6 | 31.3 | 31 | 0.032 | 106.8 | 11.4 | 69.8 | 70.1 | 35.4 | 0.992 | 101.4 | 428.1 | 384.2 | 69.6 | 657.3 | 2.304 | 452.9 | 34.04 | 112.7 |  | 49.2 | 12 | 113.7 | 30.1 | 8.46 | 93.8 | 35.6
513264.4 |  |  | 2498 | 128.7 | 55.9 | 61.6 | 31.4 | 30.9 | 0.065 | 106.6 | 11.4 | 69.9 | 70 | 35.5 | 0.992 | 101.4 | 427.6 | 384.2 | 69.6 | 657.3 | 2.334 | 455.1 | 33.27 | 112.7 |  | 49.2 | 12 | 113.7 | 30.1 | 8.47 | 93.3 | 35.6
513265.4 |  |  | 2501 | 128 | 55.9 | 61.5 | 31.3 | 31 | 0.046 | 106.8 | 11.4 | 69.8 | 70.1 | 35.6 | 0.989 | 101.4 | 427.3 | 384.3 | 69.5 | 657.5 | 2.293 | 454.1 | 33.89 | 112.7 |  | 49.2 | 12 | 113.2 | 30.1 | 8.47 | 92.9 | 35.8
513266.4 |  |  | 2500 | 126.7 | 55.9 | 61.6 | 31.3 | 31.1 | 0.054 | 106.9 | 11.4 | 69.9 | 70 | 35.7 | 0.99 | 101.4 | 426.8 | 384.3 | 69.6 | 657.6 | 2.283 | 453.9 | 33.56 | 112.6 |  | 49.2 | 12.1 | 113.2 | 30.1 | 8.46 | 92.6 | 35.8
513267.4 |  |  | 2501 | 126.9 | 55.8 | 61.6 | 31.3 | 31.1 | 0.029 | 107.3 | 11.4 | 69.9 | 70 | 35.6 | 0.99 | 101.4 | 426.7 | 384.2 | 69.5 | 657.6 | 2.295 | 454.8 | 34.41 | 112.6 |  | 49.1 | 12.1 | 114 | 30.1 | 8.46 | 93.2 | 35.8
513268.4 |  |  | 2499 | 128.8 | 55.8 | 61.5 | 31.3 | 31.1 | 0.03 | 107.5 | 11.4 | 69.9 | 70.1 | 35.7 | 0.992 | 101.4 | 428 | 384.4 | 69.5 | 657.6 | 2.307 | 454.9 | 34.57 | 112.6 |  | 49.1 | 12.1 | 113.8 | 30.2 | 8.46 | 94 | 35.9
513269.4 |  |  | 2497 | 129.8 | 55.8 | 61.5 | 31.3 | 31.1 | 0.065 | 107.2 | 11.4 | 69.9 | 70 | 35.8 | 0.99 | 101.4 | 427.9 | 384.3 | 69.5 | 657.7 | 2.321 | 455.7 | 33.38 | 112.6 |  | 49 | 12 | 113.4 | 30.1 | 8.47 | 93.9 | 35.9
513270.4 |  |  | 2500 | 129 | 55.7 | 61.4 | 31.3 | 31.1 | 0.066 | 107.1 | 11.4 | 69.9 | 70 | 35.8 | 0.985 | 101.4 | 428.6 | 384.4 | 69.5 | 657.8 | 2.315 | 454.5 | 32.97 | 112.6 |  | 48.9 | 12 | 113.3 | 30.1 | 8.47 | 93.3 | 36.1
513271.4 |  |  | 2501 | 127.3 | 55.6 | 61.5 | 31.3 | 31.1 | 0.06 | 107 | 11.4 | 69.9 | 70 | 35.9 | 0.988 | 101.4 | 429.2 | 384 | 69.6 | 657.9 | 2.293 | 454 | 32.86 | 112.6 |  | 48.9 | 12 | 113.7 | 30.1 | 8.47 | 93 | 36.1
513272.4 |  |  | 2501 | 126.2 | 55.7 | 61.4 | 31.3 | 31.1 | 0.059 | 106.8 | 11.4 | 69.9 | 70.1 | 36 | 0.99 | 101.4 | 429 | 384.5 | 69.4 | 657.9 | 2.291 | 454.3 | 32.91 | 112.6 |  | 48.9 | 12 | 113.7 | 30.1 | 8.47 | 92.8 | 36.1
513273.4 |  |  | 2502 | 127.5 | 55.6 | 61.6 | 31.3 | 31 | 0.029 | 107 | 11.4 | 69.9 | 70.1 | 36 | 0.993 | 101.4 | 427.7 | 384.2 | 69.3 | 658 | 2.313 | 454 | 34.58 | 112.6 |  | 48.8 | 12 | 114.1 | 30.1 | 8.47 | 93.5 | 36.2
513274.4 |  |  | 2498 | 128.3 | 55.6 | 61.5 | 31.3 | 31.1 | 0.063 | 106.7 | 11.4 | 69.9 | 70.1 | 36 | 0.99 | 101.3 | 426.9 | 384.1 | 69.4 | 658.1 | 2.326 | 453.2 | 32.61 | 112.5 |  | 48.8 | 12 | 113.7 | 30.1 | 8.47 | 93.3 | 36.2
513275.4 |  |  | 2501 | 128.5 | 55.6 | 61.5 | 31.3 | 31.1 | 0.044 | 107 | 11.4 | 69.9 | 70 | 36.1 | 0.987 | 101.4 | 426.6 | 383.9 | 69.5 | 658.1 | 2.313 | 453.7 | 33.25 | 112.6 |  | 48.8 | 12 | 113.6 | 30.1 | 8.47 | 93.3 | 36.2
513276.4 |  |  | 2500 | 127.5 | 55.6 | 61.4 | 31.4 | 31.1 | 0.058 | 107 | 11.4 | 69.9 | 70 | 36.2 | 0.987 | 101.4 | 426.4 | 383.9 | 69.5 | 658.1 | 2.299 | 456.1 | 32.35 | 112.7 |  | 48.7 | 12 | 114 | 30.1 | 8.47 | 93.1 | 36.3
513277.4 |  |  | 2500 | 127 | 55.6 | 61.5 | 31.3 | 31.1 | 0.045 | 107.2 | 11.4 | 69.9 | 70 | 36.3 | 0.987 | 101.4 | 427.1 | 383.9 | 69.5 | 658.2 | 2.302 | 455.4 | 33.37 | 112.7 |  | 48.7 | 12 | 114.1 | 30.2 | 8.47 | 93.1 | 36.3
513278.4 |  |  | 2500 | 127.6 | 55.5 | 61.6 | 31.3 | 31.1 | 0.031 | 107.4 | 11.4 | 69.8 | 70.1 | 36.3 | 0.984 | 101.4 | 427.8 | 383.9 | 69.5 | 658.3 | 2.317 | 454.1 | 33.78 | 112.7 |  | 48.6 | 12 | 113.5 | 30.1 | 8.46 | 93.4 | 36.4
513279.4 |  |  | 2499 | 128.8 | 55.5 | 61.6 | 31.3 | 31.1 | 0.047 | 107.4 | 11.4 | 69.8 | 70.1 | 36.4 | 0.991 | 101.3 | 428.7 | 383.9 | 69.6 | 658.4 | 2.293 | 454 | 33.88 | 112.6 |  | 48.6 | 12 | 113.6 | 30.2 | 8.46 | 93.8 | 36.4
513280.4 |  |  | 2499 | 128.8 | 55.4 | 61.6 | 31.3 | 31.1 | 0.052 | 107.1 | 11.4 | 69.8 | 70.1 | 36.4 | 0.991 | 101.4 | 428.6 | 384 | 69.6 | 658.4 | 2.241 | 455.2 | 33.37 | 112.7 |  | 48.6 | 12 | 113.8 | 30.1 | 8.46 | 93.5 | 36.5
513281.4 |  |  | 2501 | 128.3 | 55.4 | 61.6 | 31.3 | 31.1 | 0.062 | 106.9 | 11.4 | 69.8 | 70.1 | 36.5 | 0.99 | 101.3 | 428.9 | 384.2 | 69.6 | 658.4 | 2.233 | 455 | 33.34 | 112.6 |  | 48.5 | 12 | 113.7 | 30.1 | 8.46 | 93.3 | 36.6
513282.4 |  |  | 2501 | 127.1 | 55.3 | 61.6 | 31.3 | 31.1 | 0.049 | 106.7 | 11.4 | 69.8 | 70.1 | 36.4 | 0.984 | 101.4 | 428.5 | 384.1 | 69.6 | 658.6 | 2.266 | 452.5 | 33.29 | 112.6 |  | 48.5 | 12 | 113.2 | 30.2 | 8.46 | 93.1 | 36.6
513283.4 |  |  | 2501 | 128 | 55.3 | 61.6 | 31.3 | 31.1 | 0.02 | 107.1 | 11.4 | 69.8 | 70 | 36.6 | 0.988 | 101.3 | 427 | 384 | 69.6 | 658.7 | 2.268 | 453.2 | 34.32 | 112.5 |  | 48.4 | 12 | 113.6 | 30.1 | 8.46 | 93.7 | 36.7
513284.4 |  |  | 2498 | 128.4 | 55.4 | 61.6 | 31.3 | 31.1 | 0.059 | 106.8 | 11.4 | 69.8 | 70 | 36.6 | 0.99 | 101.3 | 427 | 384.1 | 69.6 | 658.7 | 2.291 | 454.1 | 33.32 | 112.5 |  | 48.5 | 12 | 113.4 | 30.1 | 8.46 | 93.5 | 36.7
513285.4 |  |  | 2500 | 128.4 | 55.3 | 61.8 | 31.2 | 31.1 | 0.042 | 107 | 11.4 | 69.8 | 70 | 36.7 | 0.992 | 101.3 | 427.1 | 384.2 | 69.6 | 658.8 | 2.311 | 455.3 | 33.22 | 112.5 |  | 48.4 | 12 | 113 | 30.1 | 8.46 | 93.4 | 36.8
513286.4 |  |  | 2500 | 128.2 | 55.3 | 61.6 | 31.2 | 31.1 | 0.047 | 107.1 | 11.4 | 69.8 | 70 | 36.7 | 0.99 | 101.3 | 427 | 384.2 | 69.6 | 658.8 | 2.316 | 454.5 | 33.33 | 112.5 |  | 48.4 | 12 | 113.3 | 30.2 | 8.47 | 93.3 | 36.8
513287.4 |  |  | 2500 | 127.6 | 55.3 | 61.6 | 31.2 | 31.1 | 0.037 | 107.3 | 11.4 | 69.8 | 70 | 36.7 | 0.993 | 101.4 | 427.5 | 384.1 | 69.6 | 658.9 | 2.284 | 453.9 | 33.72 | 112.6 |  | 48.4 | 12 | 113.7 | 30.2 | 8.47 | 93.3 | 36.8
513288.4 |  |  | 2501 | 128.8 | 55.2 | 61.6 | 31.3 | 31.1 | 0.021 | 107.5 | 11.4 | 69.8 | 70 | 36.8 | 0.99 | 101.4 | 429.2 | 384.5 | 69.6 | 659 | 2.329 | 455.6 | 34.68 | 112.6 |  | 48.4 | 12 | 113.8 | 30.2 | 8.47 | 94 | 36.8
513289.4 |  |  | 2498 | 128.5 | 55.2 | 61.6 | 31.3 | 31.1 | 0.077 | 106.9 | 11.4 | 69.8 | 70.1 | 36.7 | 0.985 | 101.4 | 429.3 | 384.1 | 69.6 | 659.1 | 2.336 | 454.5 | 32.78 | 112.6 |  | 48.3 | 12 | 113.5 | 30.1 | 8.47 | 93.4 | 36.6
513290.4 |  |  | 2500 | 128.2 | 55.2 | 61.6 | 31.2 | 31.2 | 0.074 | 106.8 | 11.4 | 69.8 | 70.1 | 36.7 | 0.99 | 101.4 | 428.8 | 384.2 | 69.6 | 659.2 | 2.273 | 454.1 | 32.83 | 112.6 |  | 48.3 | 12 | 114 | 30.3 | 8.47 | 93 | 36.4
513291.4 |  |  | 2501 | 126.8 | 55.2 | 61.6 | 31.2 | 31.2 | 0.06 | 106.7 | 11.4 | 69.8 | 70 | 36.7 | 0.992 | 101.4 | 428.5 | 384.5 | 69.6 | 659.3 | 2.257 | 452.7 | 33.6 | 112.6 |  | 48.3 | 12 | 113.7 | 30.2 | 8.47 | 92.9 | 36.1
513292.4 |  |  | 2501 | 126.8 | 55.2 | 61.6 | 31.2 | 31.2 | 0.026 | 106.9 | 11.4 | 69.8 | 70 | 36.7 | 0.995 | 101.4 | 427.3 | 384.2 | 69.6 | 659.3 | 2.277 | 454.8 | 34.09 | 112.6 |  | 48.3 | 12 | 113.8 | 30.2 | 8.47 | 93.4 | 35.9
513293.4 |  |  | 2500 | 128 | 55.1 | 61.6 | 31.3 | 31.2 | 0.049 | 107 | 11.4 | 69.8 | 70 | 36.8 | 0.99 | 101.4 | 426.8 | 384.1 | 69.6 | 659.3 | 2.283 | 455.9 | 33.87 | 112.6 |  | 48.2 | 12 | 114.1 | 30.1 | 8.47 | 93.5 | 35.5
513294.4 |  |  | 2500 | 128.5 | 55.1 | 61.6 | 31.3 | 31.2 | 0.052 | 107.1 | 11.4 | 69.8 | 70 | 36.7 | 0.993 | 101.4 | 426.9 | 384.4 | 69.5 | 659.4 | 2.286 | 454.1 | 34.27 | 112.6 |  | 48.2 | 12 | 113.8 | 30.2 | 8.47 | 93.4 | 35.1
513295.4 |  |  | 2501 | 128 | 55.1 | 61.6 | 31.3 | 31.2 | 0.06 | 107.2 | 11.4 | 69.8 | 69.9 | 36.7 | 0.991 | 101.4 | 427.8 | 384.3 | 69.6 | 659.5 | 2.253 | 454.4 | 33.91 | 112.6 |  | 48.2 | 12 | 113.5 | 30.1 | 8.47 | 93.1 | 34.6
513296.4 |  |  | 2502 | 127.4 | 55 | 61.6 | 31.2 | 31.2 | 0.036 | 107.3 | 11.4 | 69.8 | 69.9 | 36.7 | 0.991 | 101.4 | 428.6 | 384.1 | 69.5 | 659.6 | 2.238 | 455.3 | 33.99 | 112.6 |  | 48.2 | 12 | 113.6 | 30.2 | 8.46 | 93.3 | 34.3
513297.4 |  |  | 2499 | 128.6 | 54.9 | 61.5 | 31.3 | 31.2 | 0.013 | 107.5 | 11.4 | 69.8 | 70 | 36.8 | 0.991 | 101.4 | 428.8 | 384.1 | 69.6 | 659.6 | 2.255 | 454.4 | 34.52 | 112.7 |  | 48.1 | 12 | 113.4 | 30.1 | 8.47 | 94.1 | 33.9
513298.4 |  |  | 2499 | 129.9 | 54.9 | 61.6 | 31.2 | 31.2 | 0.015 | 107.4 | 11.4 | 69.8 | 69.9 | 36.8 | 0.989 | 101.4 | 429.4 | 384.3 | 69.5 | 659.7 | 2.243 | 453.6 | 34.06 | 112.6 |  | 48.1 | 12 | 113.7 | 30.2 | 8.47 | 94.4 | 33.6
513299.4 |  |  | 2498 | 129.9 | 54.9 | 61.6 | 31.2 | 31.2 | 0.041 | 107.1 | 11.4 | 69.8 | 69.9 | 36.7 | 0.991 | 101.4 | 428.9 | 384.2 | 69.6 | 659.7 | 2.226 | 453.9 | 33.46 | 112.6 |  | 48.1 | 12 | 114 | 30.2 | 8.47 | 93.9 | 33.3
513300.4 |  |  | 2500 | 128.3 | 54.9 | 61.6 | 31.2 | 31.2 | 0.052 | 106.8 | 11.4 | 69.8 | 69.9 | 36.7 | 0.987 | 101.4 | 428.9 | 384.5 | 69.6 | 659.8 | 2.232 | 454.2 | 33.32 | 112.7 |  | 48.1 | 12 | 114 | 30.2 | 8.47 | 93.4 | 32.9
513330.4 |  |  | 2501 | 126.8 | 54.2 | 61.6 | 31.2 | 31.4 | 0.03 | 107.3 | 11.4 | 69.9 | 70.7 | 34.6 | 0.989 | 101.4 | 426.7 | 384.2 | 69.4 | 661.1 | 2.213 | 454.1 | 34.28 | 112.6 |  | 47.4 | 12 | 113.5 | 30.2 | 8.47 | 93.3 | 29.9
513360.4 |  |  | 2502 | 127.1 | 53.9 | 61.9 | 31.1 | 31.7 | 0.002 | 107.7 | 11.4 | 69.8 | 68.6 | 33.1 | 0.993 | 101.4 | 427.8 | 383.6 | 69.6 | 662.1 | 2.146 | 455.5 | 35.15 | 112.6 |  | 46.9 | 12 | 113.5 | 30.2 | 8.47 | 93.4 | 27.9
513390.4 |  |  | 2501 | 127.6 | 53.6 | 62.4 | 30.9 | 31.8 | 0.027 | 107.1 | 11.4 | 69.8 | 68.9 | 32.6 | 0.989 | 101.4 | 426.9 | 381.5 | 69.9 | 662.6 | 2.158 | 452.7 | 34.31 | 112.7 |  | 46.6 | 12 | 113.6 | 30.2 | 8.48 | 93.4 | 29.7
513420.4 |  |  | 2502 | 127.3 | 53.7 | 63.3 | 30.8 | 31.9 | 0.033 | 106.9 | 11.4 | 69.8 | 69.6 | 33.4 | 0.993 | 101.4 | 423.4 | 379 | 70.3 | 663.3 | 2.112 | 453.5 | 34.22 | 112.7 |  | 46.8 | 12 | 113.8 | 30.2 | 8.47 | 93.3 | 31.5
513450.4 |  |  | 2498 | 129.3 | 53.9 | 64.3 | 30.8 | 32.1 | 0.064 | 106.9 | 11.4 | 69.8 | 69.9 | 34.3 | 0.991 | 101.3 | 419.8 | 375.8 | 70.8 | 663.8 | 2.132 | 455.2 | 32.99 | 112.5 |  | 47.2 | 12 | 113.7 | 30.1 | 8.47 | 93.4 | 33.3
513480.4 |  |  | 2500 | 129.1 | 54.4 | 65.4 | 30.8 | 32.1 | 0.058 | 107.2 | 11.4 | 69.9 | 69.9 | 35.3 | 0.987 | 101.4 | 418 | 371.5 | 71.7 | 664.3 | 2.167 | 453.7 | 33.04 | 112.7 |  | 47.8 | 12 | 113.4 | 30.1 | 8.46 | 93.4 | 35.1
513510.4 |  |  | 2500 | 127.8 | 55.3 | 66.7 | 30.7 | 32.2 | 0.043 | 106.9 | 11.4 | 69.8 | 70.1 | 36.9 | 0.988 | 101.4 | 415.5 | 367.7 | 72.4 | 665.2 | 2.108 | 455.3 | 33.53 | 112.6 |  | 48.6 | 12 | 113.3 | 30 | 8.45 | 93.2 | 36.9
513540.4 |  |  | 2501 | 126.8 | 56.3 | 67.9 | 30.6 | 32.2 | 0.015 | 107.1 | 11.4 | 69.9 | 72 | 38.3 | 0.988 | 101.4 | 408.8 | 362.3 | 73.2 | 665.7 | 2.072 | 453.6 | 33.96 | 112.7 |  | 49.9 | 12 | 113.5 | 30 | 8.43 | 93.1 | 38.6
513570.4 |  |  | 2500 | 128.5 | 57.7 | 68.9 | 30.7 | 32.3 | 0.057 | 107.3 | 11.4 | 69.8 | 69.2 | 39.7 | 0.99 | 101.4 | 407.1 | 358 | 74.1 | 666.3 | 2.143 | 455.3 | 33.46 | 112.6 |  | 51.1 | 12 | 114.1 | 30.1 | 8.42 | 93.8 | 40.2
513600.4 |  |  | 2499 | 128.7 | 59.2 | 70.2 | 30.6 | 32.3 | 0.049 | 107.1 | 11.4 | 69.8 | 69.3 | 41.4 | 0.987 | 101.4 | 404.8 | 352.8 | 75.1 | 667 | 2.18 | 453.9 | 33.43 | 112.6 |  | 52.7 | 12 | 113.5 | 30 | 8.41 | 93.5 | 41.9
513630.4 |  |  | 2500 | 127.9 | 61 | 71.3 | 30.6 | 32.3 | 0.052 | 106.7 | 11.4 | 69.8 | 72 | 42.8 | 0.991 | 101.4 | 397.6 | 347 | 76.2 | 667.8 | 2.197 | 455.1 | 33.56 | 112.6 |  | 54.7 | 12 | 113.8 | 30.1 | 8.39 | 93.2 | 43.6
513660.4 |  |  | 2501 | 127.5 | 62.9 | 72.4 | 30.6 | 32.3 | 0.068 | 106.9 | 11.4 | 69.8 | 68.8 | 44.1 | 0.992 | 101.4 | 394.9 | 343.1 | 77.2 | 668.5 | 2.303 | 453.9 | 33.82 | 112.7 |  | 56.5 | 12 | 113.9 | 30.1 | 8.37 | 93 | 45.2
513690.4 |  |  | 2500 | 127.5 | 64.2 | 73.5 | 30.6 | 32.3 | 0.074 | 107 | 11.4 | 69.8 | 69.2 | 45.2 | 0.991 | 101.4 | 390.6 | 336.5 | 78.3 | 669.4 | 2.352 | 454.6 | 33.26 | 112.7 |  | 57.8 | 12.1 | 114.2 | 30.2 | 8.35 | 93.1 | 46.6
513720.4 |  |  | 2499 | 126.5 | 64.9 | 74.6 | 30.5 | 32.3 | 0.071 | 106.9 | 11.4 | 69.8 | 69.8 | 46.4 | 0.99 | 101.4 | 388.6 | 331 | 79.3 | 669.9 | 2.326 | 454.7 | 32.91 | 112.8 |  | 58.3 | 12 | 113.9 | 30.1 | 8.34 | 92.9 | 48.1
513750.4 |  |  | 2499 | 127 | 65.3 | 75.4 | 30.5 | 32.3 | 0.067 | 106.7 | 11.4 | 69.9 | 70.9 | 47.4 | 0.987 | 101.4 | 382.8 | 325.4 | 80.1 | 670.6 | 2.337 | 452.7 | 32.99 | 112.7 |  | 58.7 | 12 | 113.9 | 30.1 | 8.33 | 93.2 | 49.5
513780.4 |  |  | 2502 | 128.5 | 65.4 | 76.4 | 30.6 | 32.3 | 0.028 | 107.3 | 11.5 | 69.8 | 70.5 | 48.3 | 0.994 | 101.3 | 378.1 | 320.9 | 81.2 | 670.9 | 2.515 | 455.1 | 34.72 | 112.7 |  | 58.8 | 12 | 113.9 | 30.1 | 8.32 | 94 | 50.9
513810.4 |  |  | 2500 | 128.1 | 65.8 | 77.3 | 30.6 | 32.2 | 0.062 | 107.2 | 11.5 | 69.9 | 69.8 | 49.1 | 0.994 | 101.4 | 378.6 | 317.8 | 81.8 | 671.1 | 2.427 | 453.9 | 33.3 | 112.8 |  | 59.1 | 12 | 114 | 30.2 | 8.3 | 93.9 | 52.4
513840.4 |  |  | 2501 | 128.6 | 66.4 | 78.3 | 30.6 | 32.2 | 0.036 | 107 | 11.4 | 69.8 | 69.9 | 49.8 | 0.991 | 101.4 | 373.6 | 312.6 | 82.7 | 671.3 | 2.286 | 455.3 | 33.13 | 112.9 |  | 59.8 | 12 | 113.5 | 30.3 | 8.29 | 93.5 | 53.8
513870.4 |  |  | 2498 | 128.5 | 67.4 | 79.4 | 30.5 | 32.1 | 0.077 | 106.6 | 11.4 | 69.9 | 70.1 | 50.4 | 0.991 | 101.4 | 368.2 | 308.1 | 83.6 | 671.7 | 2.325 | 453.7 | 32.49 | 112.8 |  | 60.9 | 12.1 | 114.1 | 30.3 | 8.29 | 93.5 | 55.1
513900.4 |  |  | 2499 | 128.2 | 68.7 | 80.4 | 30.6 | 32 | 0.073 | 106.7 | 11.4 | 69.8 | 70.6 | 50.9 | 0.986 | 101.4 | 364.1 | 303.9 | 84.5 | 671.7 | 2.316 | 454.4 | 32.49 | 112.9 |  | 62.2 | 12 | 113.7 | 30.3 | 8.27 | 93.3 | 56.4
513930.4 |  |  | 2500 | 128.8 | 69.9 | 81.4 | 30.6 | 32 | 0.073 | 107.1 | 11.4 | 69.8 | 70.6 | 51.2 | 0.991 | 101.4 | 363.1 | 299.6 | 85.3 | 672.6 | 2.372 | 455.7 | 33.25 | 112.8 |  | 63.5 | 12 | 113.7 | 30.4 | 8.25 | 93.4 | 57.7
513960.4 |  |  | 2498 | 128.5 | 71 | 82.3 | 30.6 | 32.1 | 0.044 | 107.2 | 11.4 | 69.8 | 70.2 | 51.7 | 0.991 | 101.4 | 359.7 | 294.7 | 86.3 | 672.9 | 2.418 | 454 | 33.93 | 112.9 |  | 64.5 | 12 | 113.8 | 30.4 | 8.24 | 94 | 59.1
513990.4 |  |  | 2501 | 127.6 | 71.6 | 83.1 | 30.5 | 31.9 | 0.049 | 106.9 | 11.4 | 69.8 | 70.5 | 52.1 | 0.994 | 101.4 | 356.6 | 291.1 | 87.2 | 673.4 | 2.362 | 455 | 34.3 | 112.8 |  | 65 | 12 | 113.8 | 30.4 | 8.24 | 93.7 | 60.3
514020.4 |  |  | 2501 | 127.5 | 72 | 84.1 | 30.4 | 32 | 0.067 | 106.6 | 11.4 | 69.9 | 69.4 | 52.9 | 0.989 | 101.4 | 351.1 | 286.9 | 87.9 | 673.4 | 2.435 | 452.9 | 33.29 | 112.9 |  | 65.3 | 12 | 113.5 | 30.3 | 8.23 | 93.2 | 61.5
514050.4 |  |  | 2501 | 126.9 | 72.4 | 84.8 | 30.5 | 31.9 | 0.047 | 107.1 | 11.4 | 69.8 | 69.2 | 53.3 | 0.987 | 101.4 | 349.2 | 283.5 | 88.7 | 674.1 | 2.401 | 455.7 | 33.73 | 112.8 |  | 65.7 | 12 | 113.8 | 30.4 | 8.23 | 93.1 | 62.7
514080.4 |  |  | 2500 | 127.9 | 73.2 | 85.5 | 30.4 | 31.9 | 0.051 | 107.3 | 11.4 | 69.9 | 69.8 | 53.9 | 0.988 | 101.3 | 348.7 | 280.3 | 89.5 | 673.9 | 2.485 | 454.6 | 33.58 | 112.8 |  | 66.5 | 12 | 114.1 | 30.4 | 8.22 | 94 | 63.9
514110.4 |  |  | 2500 | 128.2 | 74.2 | 86.3 | 30.4 | 31.9 | 0.016 | 107.2 | 11.4 | 69.8 | 69.9 | 54.2 | 0.99 | 101.3 | 344.7 | 276.8 | 90.1 | 674.1 | 2.437 | 453.8 | 34.13 | 112.8 |  | 67.6 | 12 | 114.3 | 30.4 | 8.22 | 94.3 | 65.1
514140.4 |  |  | 2502 | 127.4 | 75.5 | 87.2 | 30.4 | 32 | 0.018 | 107 | 11.4 | 69.9 | 69.9 | 54.9 | 0.992 | 101.4 | 340.8 | 273.9 | 90.8 | 674.4 | 2.463 | 453.8 | 34.35 | 112.9 |  | 69 | 12.1 | 114.4 | 30.4 | 8.22 | 94 | 66.2
514170.4 |  |  | 2500 | 127.8 | 76.5 | 87.8 | 30.4 | 31.9 | 0.028 | 107.3 | 11.4 | 69.8 | 69.9 | 55.3 | 0.992 | 101.4 | 337.5 | 270 | 91.6 | 675.1 | 2.509 | 453.7 | 33.85 | 112.9 |  | 70 | 12 | 114.5 | 30.5 | 8.2 | 94.3 | 67.3
514200.4 |  |  | 2500 | 129 | 77.2 | 88.4 | 30.4 | 31.9 | 0.064 | 107.2 | 11.4 | 69.8 | 72.2 | 55.9 | 0.99 | 101.4 | 336.9 | 266.6 | 92.2 | 675.6 | 2.519 | 456.7 | 33.37 | 113.1 |  | 70.8 | 12 | 114.1 | 30.4 | 8.19 | 94.3 | 68.4
514230.4 |  |  | 2498 | 129.3 | 77.7 | 89.2 | 30.3 | 31.9 | 0.047 | 107.1 | 11.4 | 69.8 | 71.1 | 56.1 | 0.991 | 101.4 | 334.3 | 263.1 | 92.8 | 676.1 | 2.528 | 453.5 | 33.04 | 112.9 |  | 71.1 | 12 | 113.8 | 30.5 | 8.21 | 94.3 | 69.4
514260.4 |  |  | 2500 | 128.8 | 78.1 | 89.9 | 30.2 | 31.9 | 0.047 | 106.8 | 11.4 | 69.8 | 70.3 | 56.7 | 0.986 | 101.4 | 330.8 | 260.3 | 93.5 | 676.8 | 2.579 | 454.3 | 33.89 | 113 |  | 71.4 | 12 | 114 | 30.5 | 8.21 | 94.3 | 70.5
514290.4 |  |  | 2500 | 128.6 | 78.8 | 90.5 | 30 | 32 | 0.048 | 106.8 | 11.4 | 69.9 | 70 | 57.4 | 0.993 | 101.4 | 327.6 | 258 | 94.1 | 677.4 | 2.599 | 454.3 | 33.67 | 112.9 |  | 72.1 | 12 | 114.2 | 30.4 | 8.19 | 94.2 | 71.7
514320.4 |  |  | 2500 | 127.9 | 79.9 | 91.1 | 30 | 32.1 | 0.06 | 107 | 11.4 | 69.8 | 70.5 | 57.8 | 0.991 | 101.4 | 325.3 | 254.5 | 94.8 | 678.4 | 2.513 | 453.7 | 33.09 | 113.1 |  | 73.5 | 12 | 114.3 | 30.5 | 8.18 | 94.1 | 72.6
514350.4 |  |  | 2499 | 128.5 | 81.1 | 91.9 | 29.8 | 32.1 | 0.07 | 107 | 11.4 | 69.9 | 70.1 | 58.1 | 0.99 | 101.4 | 325.5 | 252.1 | 95.4 | 679.2 | 2.64 | 455.2 | 32.88 | 113.1 |  | 74.6 | 12 | 114.4 | 30.3 | 8.18 | 94 | 73.7
514380.4 |  |  | 2499 | 127.1 | 82.2 | 92.4 | 29.8 | 32 | 0.071 | 106.7 | 11.4 | 69.8 | 70.2 | 58.6 | 0.992 | 101.4 | 322 | 248.9 | 96.1 | 679.8 | 2.622 | 453.9 | 33.37 | 113.2 |  | 75.6 | 12 | 114.4 | 30.4 | 8.17 | 93.7 | 74.6
514410.4 |  |  | 2500 | 127.8 | 82.7 | 93.2 | 29.8 | 32.1 | 0.038 | 106.8 | 11.4 | 69.8 | 69.9 | 59.2 | 0.991 | 101.4 | 317.7 | 245.7 | 96.8 | 680.9 | 2.586 | 455 | 33.97 | 113.2 |  | 76.1 | 12 | 114.3 | 30.3 | 8.16 | 94.8 | 75.5
514440.4 |  |  | 2502 | 127.6 | 83.2 | 93.9 | 29.7 | 32.1 | 0.005 | 107.5 | 11.4 | 69.8 | 69.9 | 59.8 | 0.991 | 101.4 | 316.8 | 243.1 | 97.3 | 681.2 | 2.548 | 453.4 | 34.72 | 113.3 |  | 76.6 | 12 | 114.1 | 30.2 | 8.15 | 94.8 | 76.5
514470.4 |  |  | 2503 | 127.2 | 83.8 | 94.4 | 29.7 | 32.1 | 0.017 | 107.5 | 11.4 | 69.8 | 69.7 | 60.4 | 0.989 | 101.4 | 316.9 | 241 | 97.9 | 681.8 | 2.624 | 455.1 | 34.66 | 113.2 |  | 77.2 | 11.8 | 114.5 | 30.2 | 8.16 | 95 | 77.4
514500.4 |  |  | 2500 | 127.6 | 84.7 | 95 | 29.7 | 32 | 0.05 | 106.9 | 11.4 | 69.9 | 70 | 62.6 | 0.988 | 101.4 | 312.9 | 238.2 | 98.6 | 682.3 | 2.434 | 454 | 32.82 | 113.4 |  | 78.2 | 11.9 | 114.6 | 30.2 | 8.15 | 94.7 | 78.3
514530.4 |  |  | 2499 | 129.4 | 85.7 | 95.6 | 29.7 | 32.1 | 0.066 | 106.6 | 11.4 | 69.8 | 69.8 | 62.3 | 0.99 | 101.4 | 309.6 | 235.9 | 99.1 | 682.6 | 2.404 | 453.8 | 32.92 | 113.2 |  | 79.2 | 12 | 114.7 | 30.2 | 8.15 | 94.8 | 79.2
514560.4 |  |  | 2498 | 129.2 | 85.9 | 96.3 | 29.7 | 32 | 0.049 | 106.9 | 11.4 | 69.8 | 69.8 | 61.2 | 0.989 | 101.4 | 307.6 | 233.1 | 99.7 | 683.1 | 2.364 | 454.2 | 32.91 | 113.3 |  | 79 | 11.9 | 114.7 | 30.2 | 8.15 | 94.9 | 80.1
514590.4 |  |  | 2502 | 127.7 | 85.4 | 96.9 | 29.7 | 32 | 0.005 | 107.6 | 11.4 | 69.8 | 69 | 62.1 | 0.991 | 101.4 | 307.6 | 231.5 | 100.3 | 683.2 | 2.296 | 453.5 | 35.28 | 113.2 |  | 78.4 | 12 | 114.5 | 30.2 | 8.15 | 95.2 | 81.1
514620.4 |  |  | 2502 | 126 | 84.9 | 97.4 | 29.7 | 32.1 | 0.018 | 107.4 | 11.4 | 69.8 | 68.6 | 62.4 | 0.986 | 101.4 | 307.3 | 230 | 100.7 | 683.4 | 2.201 | 454.7 | 33.87 | 113.3 |  | 77.7 | 12 | 114.1 | 30.3 | 8.14 | 94.1 | 81.9
514650.4 |  |  | 2498 | 128.5 | 84.5 | 97.8 | 29.7 | 32.1 | 0.055 | 106.8 | 11.4 | 69.8 | 69.4 | 62.6 | 0.991 | 101.4 | 304.9 | 228.6 | 101 | 683.1 | 2.197 | 454 | 33.64 | 113.3 |  | 77.4 | 12 | 114.6 | 30.2 | 8.14 | 94.7 | 82.7
514680.4 |  |  | 2500 | 128.4 | 84.7 | 98.1 | 29.9 | 32.1 | 0.082 | 106.6 | 11.4 | 69.8 | 69.9 | 62.6 | 0.987 | 101.4 | 303.4 | 227.9 | 101.3 | 683.2 | 2.215 | 454 | 32.99 | 113.4 |  | 77.8 | 12 | 114.1 | 30.3 | 8.15 | 93.9 | 83.7
514710.4 |  |  | 2500 | 129.4 | 85.1 | 98.5 | 29.9 | 32.1 | 0.061 | 106.8 | 11.4 | 69.8 | 69.9 | 62.4 | 0.99 | 101.4 | 303.3 | 226.9 | 101.6 | 682.9 | 2.209 | 453 | 33.84 | 113.4 |  | 78.3 | 12 | 114.5 | 30.3 | 8.15 | 94.8 | 84.4
514740.4 |  |  | 2499 | 128.4 | 85.4 | 98.7 | 29.8 | 32.1 | 0.066 | 106.6 | 11.4 | 69.8 | 70.1 | 62.1 | 0.993 | 101.4 | 300.9 | 225.6 | 101.9 | 682.7 | 2.174 | 454.4 | 33.09 | 113.5 |  | 78.6 | 12 | 114.9 | 30.2 | 8.16 | 94.6 | 85.3
514770.5 |  |  | 2501 | 127 | 85.3 | 99.1 | 29.9 | 32.1 | 0.043 | 107.3 | 11.4 | 69.9 | 69.9 | 63.4 | 0.995 | 101.4 | 300.9 | 224.1 | 102.2 | 682.9 | 2.134 | 451.5 | 34.28 | 113.4 |  | 78.4 | 12 | 114.8 | 30.4 | 8.15 | 94.9 | 86.2
518400.5 |  |  | 1356 | 20.1 | 58.8 | 88.6 | 29.3 | 33.9 | 0.051 | 101.7 | 11.4 | 69.6 | 45.1 | 59.1 | 0.98 | 101.4 | 220.9 | 191.6 | 90.6 | 538.8 | 0.226 | 454.6 | 2.85 | 103 |  | 50.3 | 11.9 | 102.6 | 31.1 | 1.22 | 36 | 40.5
518400.5 |  |  | 1346 | 20 | 49.3 | 84.7 | 28.8 | 34.8 | 0.024 | 102 | 11.3 | 69.7 | 44.5 | 53.1 | 0.96 | 101.4 | 255.5 | 227.9 | 82.2 | 489.5 | 0.226 | 454.5 | 2.86 | 102.9 |  | 42.2 | 12 | 102.4 | 31.4 | 1.29 | 36.6 | 31.1
518400.5 |  |  | 1362 | 20.1 | 44.3 | 81.3 | 28.6 | 35.1 | 0.05 | 102 | 11.4 | 69.8 | 44.1 | 48.2 | 0.952 | 101.4 | 293 | 267.6 | 75.3 | 460.3 | 0.224 | 454.3 | 2.86 | 102.8 |  | 38.1 | 12 | 102.4 | 31.6 | 1.36 | 36.7 | 25.5
518400.5 |  |  | 1348 | 20 | 41.4 | 78.2 | 28.4 | 35.3 | 0.022 | 102.1 | 11.4 | 69.8 | 44 | 44.2 | 0.949 | 101.4 | 322.1 | 297.8 | 69.6 | 440.7 | 0.214 | 453.9 | 2.85 | 102.7 |  | 35.8 | 12 | 102.4 | 31.7 | 1.39 | 37.3 | 21.8
518400.5 |  |  | 1334 | 20.1 | 39.4 | 61.1 | 28.3 | 35.4 | 0.06 | 101.9 | 11.3 | 69.8 | 44.1 | 41 | 0.967 | 101.4 | 323.6 | 291.1 | 64.9 | 426.9 | 0.172 | 453.5 | 2.74 | 102.7 |  | 34.1 | 12 | 102.3 | 31.8 | 1.42 | 36.5 | 19.6
518400.5 |  |  | -2 | -0.7 | 40.6 | 65.2 | 28.6 | 38.2 | 0.087 | 100.8 | 11.4 | 69.8 | 1 | 47.4 | 1.232 | 101.4 | -8.4 | 2.7 | 61.2 | 383.7 | -0.014 | 356.1 | 0 | 102.2 |  | 33.6 | 0.1 | 101.3 | 32.6 | 0.02 | 101.4 | 18.7
518400.5 |  |  | -1 | -0.7 | 47.2 | 65.9 | 29.1 | 43.5 | 0.051 | 100.8 | 11.3 | 69.7 | 1.3 | 49.2 | 1.232 | 101.4 | -9.2 | 2.2 | 52.9 | 337.7 | -0.065 | 426.2 | 0 | 102.1 |  | 33.9 | 0.1 | 101.3 | 32.9 | 0.02 | 101.4 | 19.6
518400.5 |  |  | -2 | -0.7 | 49.2 | 64.9 | 29.5 | 46.7 | 0.05 | 100.8 | 11.4 | 69.7 | 1.2 | 49.6 | 1.232 | 101.4 | -9.5 | 2.1 | 48.7 | 303.6 | -0.073 | 449.6 | 0 | 102.1 |  | 33.9 | 0.1 | 101.3 | 33.2 | 0.02 | 101.4 | 20.7
518400.5 |  |  | -1 | -0.7 | 51.1 | 63.3 | 29.8 | 48.5 | 0.05 | 100.8 | 11.3 | 69.7 | 1.1 | 49.2 | 1.232 | 101.4 | -9.7 | 2.1 | 46.6 | 276.4 | -0.083 | 464.4 | 0 | 102 |  | 34.1 | 0.1 | 101.3 | 33.4 | 0.02 | 101.4 | 21.7
518400.5 |  |  | -1 | -0.7 | 52.8 | 61.5 | 30.1 | 49.1 | 0.049 | 100.8 | 11.3 | 69.8 | 1 | 48.7 | 1.232 | 101.4 | -9.6 | 1.9 | 45.2 | 253.9 | -0.093 | 469.3 | 0 | 102 |  | 34.7 | 0.1 | 101.3 | 33.4 | 0.02 | 101.4 | 22.4
518400.5 |  |  | -2 | -0.7 | 54.2 | 59.8 | 30.2 | 48.9 | 0.049 | 100.8 | 11.4 | 69.8 | 0.9 | 48.2 | 1.232 | 101.4 | -9.7 | 2 | 44.2 | 234.9 | -0.103 | 466.9 | 0 | 101.9 |  | 35.6 | 0 | 101.3 | 33.6 | 0.02 | 101.4 | 23.2
518400.5 |  |  | -1 | -0.7 | 55.1 | 58.2 | 30.4 | 49.1 | 0.049 | 100.8 | 11.3 | 69.8 | 0.8 | 47.5 | 1.232 | 101.4 | -9.8 | 1.9 | 43.4 | 218.4 | -0.106 | 466.6 | 0 | 101.9 |  | 36.6 | 0 | 101.3 | 33.7 | 0.02 | 101.4 | 23.7
518400.5 |  |  | -2 | -0.7 | 55.5 | 56.6 | 30.6 | 49 | 0.05 | 100.8 | 11.3 | 69.8 | 0.8 | 46.9 | 1.232 | 101.4 | -10 | 1.9 | 42.8 | 203.9 | -0.115 | 466.1 | 0 | 101.9 |  | 37.4 | 0 | 101.3 | 33.7 | 0.02 | 101.4 | 24.3
518400.5 |  |  | -2 | -0.6 | 55.7 | 55.1 | 30.6 | 48.9 | 0.05 | 100.8 | 11.3 | 69.8 | 0.7 | 46.4 | 1.232 | 101.4 | -10 | 1.9 | 42.3 | 191.2 | -0.127 | 462.3 | 0 | 101.8 |  | 38.1 | 0 | 101.3 | 33.7 | 0.02 | 101.4 | 24.8
518400.5 |  |  | -1 | -0.7 | 55.7 | 53.8 | 30.7 | 49.1 | 0.049 | 100.9 | 11.3 | 69.8 | 0.6 | 45.8 | 1.232 | 101.4 | -10.2 | 1.9 | 41.9 | 179.9 | -0.133 | 459.2 | 0 | 101.8 |  | 38.7 | 0 | 101.3 | 33.8 | 0.02 | 101.4 | 25.3
518400.5 |  |  | -2 | -0.7 | 55.6 | 52.5 | 30.7 | 48.8 | 0.05 | 100.9 | 11.3 | 69.8 | 0.7 | 45.2 | 1.232 | 101.4 | -10.2 | 1.9 | 41.6 | 169.8 | -0.141 | 457.9 | 0 | 101.8 |  | 39.3 | 0 | 101.2 | 33.8 | 0.02 | 101.4 | 25.7
518400.5 |  |  | -2 | -0.7 | 55.6 | 51.3 | 30.8 | 49 | 0.049 | 100.9 | 11.3 | 69.8 | 0.6 | 44.7 | 1.232 | 101.4 | -10.2 | 1.9 | 41.3 | 160.4 | -0.151 | 455.1 | 0 | 101.8 |  | 40.1 | 0 | 101.3 | 33.8 | 0.02 | 101.4 | 26.1
518400.5 |  |  | -2 | -0.7 | 55.3 | 50.3 | 30.7 | 49.2 | 0.05 | 100.9 | 11.3 | 69.8 | 0.7 | 44.2 | 1.232 | 101.4 | -10.2 | 1.9 | 41.2 | 152.1 | -0.156 | 452.2 | 0 | 101.8 |  | 41 | 0 | 101.3 | 33.8 | 0.02 | 101.4 | 26.4
518400.5 |  |  | -2 | -0.7 | 55.3 | 49.3 | 30.7 | 49.1 | 0.05 | 100.9 | 11.3 | 69.8 | 0.7 | 43.8 | 1.232 | 101.4 | -10.2 | 1.9 | 40.9 | 144.4 | -0.164 | 448.4 | 0 | 101.8 |  | 41.9 | 0 | 101.3 | 33.8 | 0.02 | 101.4 | 26.7
518400.5 |  |  | -2 | -0.7 | 55.2 | 48.4 | 30.7 | 48.9 | 0.05 | 100.8 | 11.3 | 69.9 | 0.6 | 43.4 | 1.232 | 101.4 | -10.2 | 1.9 | 40.7 | 137.1 | -0.167 | 445.9 | 0 | 101.7 |  | 42.8 | 0 | 101.3 | 33.7 | 0.02 | 101.4 | 26.9
518400.5 |  |  | -1 | -0.7 | 55.2 | 47.6 | 30.6 | 48.7 | 0.05 | 100.9 | 11.3 | 69.9 | 0.6 | 42.9 | 1.232 | 101.4 | -10.2 | 1.8 | 40.5 | 130.1 | -0.174 | 442.7 | 0 | 101.8 |  | 43.6 | 0 | 101.3 | 33.7 | 0.02 | 101.4 | 27.2
518400.5 |  |  | -2 | -0.7 | 55.1 | 46.9 | 30.6 | 48.5 | 0.05 | 100.9 | 11.3 | 69.8 | 0.6 | 42.5 | 1.232 | 101.4 | -10.2 | 1.8 | 40.8 | 123.8 | -0.18 | 439.3 | 0 | 101.7 |  | 44.3 | 0 | 101.3 | 33.7 | 0.02 | 101.4 | 27.6
518400.5 |  |  | -2 | -0.7 | 54.9 | 46.1 | 30.6 | 48.1 | 0.05 | 100.9 | 11.4 | 69.8 | 0.5 | 42.1 | 1.232 | 101.4 | -10.2 | 1.8 | 41.3 | 117.9 | -0.182 | 438.1 | 0 | 101.7 |  | 44.9 | 0 | 101.3 | 33.7 | 0.02 | 101.4 | 27.6
518400.5 |  |  | -1 | -0.7 | 54.8 | 45.5 | 30.5 | 47.8 | 0.05 | 100.9 | 11.3 | 69.8 | 0.6 | 41.7 | 1.232 | 101.4 | -10.1 | 1.9 | 41.8 | 112.4 | -0.185 | 435.3 | 0 | 101.7 |  | 45.5 | 0 | 101.3 | 33.6 | 0.02 | 101.4 | 27.9
518400.5 |  |  | -1 | -0.7 | 54.7 | 44.9 | 30.6 | 47.4 | 0.05 | 100.8 | 11.4 | 69.8 | 0.6 | 41.4 | 1.232 | 101.4 | -10.2 | 1.8 | 42.4 | 107.7 | -0.185 | 432.7 | 0 | 101.7 |  | 46.1 | 0 | 101.2 | 33.7 | 0.02 | 101.4 | 28
518400.5 |  |  | -1 | -0.7 | 54.7 | 44.4 | 30.4 | 47.2 | 0.05 | 100.9 | 11.4 | 69.8 | 0.5 | 41.1 | 1.232 | 101.4 | -10.2 | 1.8 | 42.8 | 103.2 | -0.172 | 438.2 | 0 | 101.7 |  | 46.5 | 0 | 101.3 | 33.6 | 0.02 | 101.4 | 28.1
518400.5 |  |  | -2 | -0.7 | 54.5 | 43.9 | 30.4 | 46.9 | 0.05 | 100.9 | 11.3 | 69.8 | 0.6 | 40.8 | 1.232 | 101.4 | -10.1 | 1.9 | 43.4 | 99.5 | -0.151 | 448.3 | 0 | 101.7 |  | 46.9 | 0 | 101.3 | 33.6 | 0.02 | 101.4 | 28.3
518400.5 |  |  | -1 | -0.7 | 54.3 | 43.6 | 30.4 | 46.6 | 0.05 | 100.9 | 11.4 | 69.8 | 0.6 | 40.5 | 1.232 | 101.4 | -10.2 | 1.8 | 43.8 | 96.7 | -0.122 | 462.4 | 0 | 101.8 |  | 47.2 | 0 | 101.2 | 33.6 | 0.02 | 101.3 | 28.4
518400.5 |  |  | -2 | -0.7 | 54.2 | 43.3 | 30.6 | 46.3 | 0.05 | 100.9 | 11.3 | 69.8 | 0.6 | 40.3 | 1.232 | 101.4 | -10.1 | 1.9 | 44.3 | 93.9 | -0.096 | 478.5 | 0 | 101.8 |  | 47.5 | 0 | 101.3 | 33.5 | 0.02 | 101.3 | 28.6
518400.5 |  |  | -2 | -0.7 | 54.1 | 43.2 | 30.8 | 46.2 | 0.05 | 100.9 | 11.4 | 69.9 | 0.6 | 40.1 | 1.232 | 101.4 | -10.2 | 1.9 | 44.7 | 91.6 | -0.073 | 487.6 | 0 | 101.8 |  | 47.9 | 0 | 101.2 | 33.7 | 0.02 | 101.3 | 28.7
518400.5 |  |  | -1 | -0.7 | 53.9 | 43.1 | 30.9 | 45.9 | 0.05 | 100.9 | 11.4 | 69.9 | 0.6 | 40 | 1.232 | 101.4 | -10.1 | 1.9 | 45.1 | 89.5 | -0.05 | 492.4 | 0 | 101.8 |  | 48.1 | 0 | 101.3 | 33.7 | 0.02 | 101.4 | 28.9
518400.5 |  |  | -1 | -0.7 | 53.9 | 43 | 31.2 | 45.9 | 0.05 | 100.9 | 11.3 | 69.8 | 0.6 | 39.9 | 1.232 | 101.4 | -10.1 | 1.9 | 45.3 | 87.6 | -0.036 | 492.7 | 0 | 101.9 |  | 48.3 | 0 | 101.3 | 33.8 | 0.02 | 101.4 | 29.1
518400.5 |  |  | 1336 | 19.9 | 35.3 | 43.2 | 28.4 | 36.4 | 0.067 | 100.8 | 11.4 | 69.8 | 43.5 | 29.4 | 0.945 | 101.4 | 425.6 | 410.1 | 49.1 | 231.1 | 0.14 | 453.1 | 2.74 | 102.1 |  | 31.7 | 12.1 | 102 | 32.6 | 1.5 | 36.9 | 16.6
518400.5 |  |  | 1367 | 20 | 35.9 | 43.6 | 28.3 | 35.7 | 0.053 | 100.8 | 11.4 | 69.8 | 43.9 | 27.9 | 0.936 | 101.4 | 432.1 | 416.6 | 48.4 | 283 | 0.124 | 452.2 | 2.86 | 102.1 |  | 32.4 | 12 | 102.1 | 32.4 | 1.53 | 37.5 | 15.9
518400.5 |  |  | 1367 | 20 | 36.6 | 43.8 | 28.3 | 35.1 | 0.051 | 100.8 | 11.4 | 69.8 | 43.8 | 26.7 | 0.934 | 101.4 | 433.8 | 418.3 | 47.8 | 310.5 | 0.121 | 451.9 | 2.88 | 102.1 |  | 33.1 | 12 | 102.1 | 32.3 | 1.51 | 37.5 | 15.3
518400.5 |  |  | 1346 | 20.1 | 37.5 | 43.9 | 28.5 | 34.7 | 0.056 | 100.8 | 11.4 | 69.8 | 43.9 | 25.7 | 0.931 | 101.4 | 432.4 | 417.3 | 47.4 | 328.9 | 0.113 | 453.6 | 2.82 | 102.2 |  | 34 | 12 | 102.1 | 32.3 | 1.51 | 37.4 | 15
527401.5 |  |  | 1560 | 49 | 44.9 | 50 | 29.9 | 31.6 | 0.032 | 104.2 | 11.3 | 69.9 | 39.9 | 23.6 | 0.762 | 101.4 | 396.8 | 370.8 | 57.4 | 446.3 | 1.514 | 453.3 | 8.25 | 103.3 |  | 39.6 | 12 | 104.4 | 30.4 | 3.33 | 52.8 | 20.3
527402.5 |  |  | 1578 | 49.7 | 44.9 | 49.9 | 29.8 | 31.7 | 0.037 | 104.1 | 11.3 | 69.9 | 40 | 23.7 | 0.76 | 101.4 | 399.4 | 373 | 57.5 | 446.3 | 1.557 | 452.4 | 7.99 | 103.4 |  | 39.6 | 12 | 104.6 | 30.4 | 3.33 | 52.9 | 20.3
527403.5 |  |  | 1606 | 49.1 | 44.9 | 49.9 | 29.9 | 31.6 | 0.031 | 104.3 | 11.3 | 69.9 | 40.2 | 23.6 | 0.762 | 101.4 | 402.8 | 376.1 | 57.5 | 446.3 | 1.495 | 453.2 | 8.17 | 103.4 |  | 39.6 | 12 | 104.6 | 30.4 | 3.33 | 52.7 | 20.2
527404.5 |  |  | 1634 | 48.1 | 44.9 | 50.1 | 29.9 | 31.6 | 0.022 | 104.3 | 11.3 | 69.9 | 40.5 | 23.6 | 0.761 | 101.4 | 406.3 | 379.1 | 57.6 | 446.3 | 1.507 | 453.6 | 8.16 | 103.4 |  | 39.6 | 12 | 104.6 | 30.4 | 3.33 | 52.3 | 20.2
527405.5 |  |  | 1666 | 47 | 44.8 | 50 | 29.9 | 31.6 | 0.023 | 104.4 | 11.3 | 69.9 | 41 | 23.6 | 0.76 | 101.4 | 409.1 | 381.8 | 57.6 | 446.3 | 1.519 | 452.6 | 8.08 | 103.4 |  | 39.6 | 12 | 104.6 | 30.4 | 3.34 | 51.8 | 20.2
527406.5 |  |  | 1703 | 46.4 | 44.8 | 50 | 29.9 | 31.8 | -0.016 | 104.8 | 11.3 | 69.9 | 41.6 | 23.6 | 0.76 | 101.4 | 413.2 | 385.3 | 57.6 | 446.3 | 1.513 | 453 | 8.52 | 103.4 |  | 39.6 | 11.9 | 104.8 | 30.4 | 3.34 | 52 | 20.2
527407.5 |  |  | 1751 | 47.7 | 44.7 | 50 | 29.9 | 31.7 | -0.12 | 105.5 | 11.3 | 69.9 | 42.2 | 23.6 | 0.762 | 101.4 | 417.9 | 389.4 | 57.6 | 446.3 | 1.514 | 452.5 | 10.16 | 103.4 |  | 39.6 | 12 | 105.6 | 30.4 | 3.35 | 53.4 | 20.2
527408.5 |  |  | 1775 | 50 | 44.7 | 50 | 29.9 | 31.7 | -0.053 | 105.1 | 11.3 | 69.9 | 42.9 | 23.5 | 0.761 | 101.4 | 418.8 | 390.2 | 57.6 | 446.4 | 1.549 | 453.7 | 9.5 | 103.5 |  | 39.6 | 12 | 105.8 | 30.4 | 3.37 | 53.6 | 20.2
527409.5 |  |  | 1802 | 51.7 | 44.7 | 50.1 | 29.9 | 31.7 | -0.165 | 105.8 | 11.3 | 69.8 | 43.9 | 23.5 | 0.762 | 101.4 | 421.4 | 392.4 | 57.6 | 446.6 | 1.54 | 452.5 | 9.94 | 103.6 |  | 39.6 | 12 | 105.8 | 30.4 | 3.4 | 54.3 | 20.3
527410.5 |  |  | 1844 | 53.9 | 44.7 | 50.1 | 29.9 | 31.6 | -0.201 | 106.1 | 11.3 | 69.8 | 45.1 | 23.4 | 0.766 | 101.4 | 424.1 | 395 | 57.6 | 446.9 | 1.511 | 452.6 | 11.26 | 103.7 |  | 39.6 | 12 | 106.9 | 30.4 | 3.43 | 55.7 | 20.2
527411.5 |  |  | 1873 | 55.6 | 44.6 | 50 | 29.9 | 31.6 | -0.414 | 107.3 | 11.3 | 69.8 | 46.3 | 23.4 | 0.777 | 101.4 | 426.9 | 397.1 | 57.6 | 447.3 | 1.518 | 453.5 | 12.73 | 103.9 |  | 39.6 | 12 | 107.7 | 30.4 | 3.47 | 57.2 | 20.3
527412.5 |  |  | 1903 | 59.7 | 44.6 | 50 | 29.9 | 31.6 | 0.052 | 107.1 | 11.3 | 69.8 | 47.5 | 23.4 | 0.782 | 101.4 | 428.8 | 399 | 57.7 | 447.6 | 1.558 | 451.6 | 12.94 | 104.1 |  | 39.6 | 12 | 109 | 30.4 | 3.52 | 58.5 | 20.3
527413.5 |  |  | 1931 | 62 | 44.5 | 50 | 29.9 | 31.6 | 0.083 | 107 | 11.3 | 69.8 | 48.5 | 23.4 | 0.796 | 101.4 | 430.3 | 400.5 | 57.6 | 448.3 | 1.734 | 453.3 | 12.76 | 104.4 |  | 39.6 | 12 | 107 | 30.4 | 3.59 | 59.5 | 20.3
527414.5 |  |  | 1954 | 64.1 | 44.4 | 50 | 29.9 | 31.6 | 0.162 | 105.1 | 11.3 | 69.8 | 49.6 | 23.3 | 0.829 | 101.4 | 432.3 | 402.6 | 57.7 | 449 | 1.775 | 453.4 | 13.4 | 104.4 |  | 39.7 | 12 | 106.3 | 30.4 | 3.65 | 59.2 | 20.4
527415.5 |  |  | 1992 | 65.5 | 44.5 | 50 | 29.9 | 31.6 | -0.022 | 106.4 | 11.3 | 69.8 | 50.6 | 23.3 | 0.852 | 101.4 | 435 | 404.6 | 57.7 | 450 | 1.818 | 453.2 | 14.45 | 104.3 |  | 39.7 | 12 | 104.8 | 30.4 | 3.72 | 61.2 | 20.4
527416.5 |  |  | 2024 | 67.9 | 44.4 | 50 | 29.9 | 31.6 | 0.004 | 105.8 | 11.3 | 69.8 | 51.6 | 23.3 | 0.836 | 101.4 | 435.9 | 405.9 | 57.7 | 451.1 | 1.796 | 451.1 | 13.5 | 104.2 |  | 39.8 | 12 | 105.9 | 30.4 | 3.79 | 61.3 | 20.6
527417.5 |  |  | 2055 | 68.7 | 44.4 | 50 | 29.9 | 31.6 | -0.103 | 107.1 | 11.3 | 69.8 | 52.6 | 23.2 | 0.811 | 101.4 | 438.9 | 408.2 | 57.7 | 452.3 | 1.799 | 451.5 | 14.25 | 104.5 |  | 39.8 | 12 | 107.1 | 30.4 | 3.87 | 62.2 | 20.7
527418.5 |  |  | 2091 | 69.5 | 44.4 | 50.1 | 29.9 | 31.5 | -0.134 | 107.5 | 11.3 | 69.8 | 53.6 | 23.3 | 0.864 | 101.4 | 441.5 | 410.5 | 57.8 | 453.7 | 1.799 | 450 | 16.13 | 104.6 |  | 39.9 | 12 | 106.5 | 30.4 | 3.95 | 62.9 | 20.8
527419.5 |  |  | 2125 | 70.3 | 44.5 | 50 | 29.9 | 31.5 | -0.129 | 107.6 | 11.3 | 69.8 | 54.5 | 23.2 | 0.86 | 101.4 | 443.3 | 412.1 | 57.8 | 455.1 | 1.783 | 443.5 | 16.49 | 104.5 |  | 39.9 | 12 | 104.7 | 30.4 | 4.04 | 63.3 | 20.9
527420.5 |  |  | 2155 | 73.2 | 44.6 | 50 | 29.9 | 31.5 | -0.323 | 108.2 | 11.3 | 69.8 | 55.4 | 23.2 | 0.876 | 101.4 | 445.2 | 413.8 | 57.8 | 456.8 | 1.754 | 431.7 | 17 | 104.5 |  | 40 | 12 | 108.3 | 30.4 | 4.14 | 64.2 | 21.2
527421.5 |  |  | 2182 | 74.8 | 44.7 | 50.1 | 29.9 | 31.6 | -0.182 | 107.1 | 11.3 | 69.8 | 56.5 | 23.2 | 0.866 | 101.4 | 446.8 | 415.1 | 57.9 | 458.5 | 1.745 | 426.8 | 17.06 | 104.9 |  | 40.1 | 12 | 107.8 | 30.6 | 4.25 | 64.6 | 21.3
527422.5 |  |  | 2213 | 75.8 | 44.7 | 50 | 29.9 | 31.5 | -0.042 | 107.7 | 11.3 | 69.8 | 57.7 | 23.3 | 0.88 | 101.4 | 448.7 | 417 | 58 | 460.4 | 1.778 | 428.7 | 18 | 105 |  | 40.3 | 12 | 105.9 | 30.5 | 4.36 | 65.1 | 21.3
527423.5 |  |  | 2242 | 76.1 | 44.7 | 50 | 29.9 | 31.5 | -0.058 | 107.8 | 11.3 | 69.8 | 58.9 | 23.3 | 0.865 | 101.4 | 450.9 | 418.5 | 58 | 462.5 | 1.813 | 434.9 | 17.7 | 104.8 |  | 40.4 | 12 | 104.3 | 30.5 | 4.46 | 65 | 21.4
527424.5 |  |  | 2278 | 77.3 | 44.8 | 50 | 29.9 | 31.4 | -0.121 | 107.9 | 11.3 | 69.8 | 60.1 | 23.3 | 0.912 | 101.4 | 452.5 | 420.3 | 58.1 | 464.6 | 1.854 | 451.7 | 19.03 | 105.2 |  | 40.5 | 12 | 108.4 | 30.4 | 4.58 | 66.1 | 21.6
527425.5 |  |  | 2307 | 78.7 | 44.8 | 50.1 | 29.9 | 31.4 | -0.105 | 107.7 | 11.3 | 69.8 | 61.2 | 23.2 | 0.929 | 101.4 | 454.8 | 422 | 58.1 | 466.8 | 1.855 | 450.3 | 19.4 | 106.7 |  | 40.6 | 12 | 106.7 | 30.5 | 4.69 | 66.9 | 21.6
527426.5 |  |  | 2340 | 81.7 | 44.9 | 50.1 | 29.9 | 31.4 | -0.137 | 108.4 | 11.3 | 69.8 | 62.2 | 23.2 | 0.971 | 101.4 | 456.3 | 423.3 | 58.2 | 469.3 | 1.813 | 452.8 | 20.67 | 105.4 |  | 40.7 | 12 | 105.1 | 30.4 | 4.81 | 68.4 | 21.7
527427.5 |  |  | 2371 | 83.2 | 45.1 | 50.1 | 29.9 | 31.4 | -0.178 | 108.7 | 11.3 | 69.8 | 63.3 | 23.3 | 0.974 | 101.4 | 457.9 | 425.1 | 58.3 | 471.8 | 1.877 | 451.2 | 21.34 | 107.3 |  | 40.8 | 12 | 107.7 | 30.4 | 4.94 | 69.3 | 21.7
527428.5 |  |  | 2402 | 84.6 | 45.1 | 50.1 | 29.9 | 31.3 | -0.106 | 108.4 | 11.3 | 69.8 | 64.4 | 23.3 | 0.973 | 101.4 | 460.1 | 426.8 | 58.3 | 474.4 | 1.925 | 452.1 | 22.54 | 108.5 |  | 40.9 | 12 | 108.3 | 30.4 | 5.05 | 70.3 | 21.8
527429.5 |  |  | 2430 | 84.4 | 45.2 | 50.1 | 29.9 | 31.3 | -0.04 | 108 | 11.3 | 69.8 | 65.6 | 23.3 | 0.957 | 101.4 | 462.4 | 428 | 58.3 | 477.1 | 1.911 | 454.1 | 21.17 | 105.6 |  | 41.1 | 12 | 105.9 | 30.4 | 5.16 | 69.9 | 21.8
527431.4 |  |  | 2491 | 88.3 | 45.3 | 50.2 | 29.9 | 31.3 | -0.325 | 108.8 | 11.3 | 69.8 | 67.7 | 23.5 | 0.99 | 101.4 | 462.9 | 429.9 | 58.5 | 482.3 | 1.93 | 454.6 | 24.14 | 110.5 |  | 41.2 | 12.1 | 112.4 | 30.4 | 5.37 | 73 | 21.8
527432.4 |  |  | 2495 | 90.8 | 45.5 | 50.2 | 29.9 | 31.3 | 0.143 | 107.4 | 11.3 | 69.8 | 68.7 | 23.6 | 0.988 | 101.4 | 463 | 430.2 | 58.6 | 485.2 | 1.983 | 453.5 | 22.85 | 111.8 |  | 41.3 | 12.1 | 111.3 | 30.4 | 5.48 | 73.1 | 21.9
527433.4 |  |  | 2501 | 91.9 | 45.6 | 50.2 | 29.9 | 31.3 | 0.033 | 107.9 | 11.3 | 69.8 | 69.5 | 23.7 | 0.987 | 101.4 | 463.1 | 430.1 | 58.6 | 488.1 | 2.033 | 453.4 | 24.59 | 106.8 |  | 41.4 | 12.1 | 107 | 30.3 | 5.59 | 73.1 | 22
527434.4 |  |  | 2503 | 93.1 | 45.7 | 50.3 | 29.9 | 31.2 | -0.056 | 109.1 | 11.3 | 69.8 | 70.2 | 23.8 | 0.985 | 101.4 | 463.1 | 429.5 | 58.7 | 491.1 | 2.079 | 453.5 | 26.53 | 106 |  | 41.5 | 12.1 | 106.3 | 30.3 | 5.69 | 74.7 | 22.1
527435.4 |  |  | 2499 | 96.3 | 45.8 | 50.3 | 29.9 | 31.2 | -0.144 | 109.1 | 11.3 | 69.8 | 70.8 | 23.8 | 0.986 | 101.4 | 462.9 | 429.1 | 58.7 | 493.9 | 2.108 | 455.2 | 27.14 | 107.4 |  | 41.6 | 12.1 | 109.4 | 30.3 | 5.8 | 76.2 | 22.1
527436.4 |  |  | 2497 | 98.8 | 45.9 | 50.3 | 29.9 | 31.2 | -0.022 | 107.9 | 11.3 | 69.8 | 70.9 | 23.8 | 0.99 | 101.4 | 462.6 | 429.1 | 58.7 | 497.3 | 2.141 | 454 | 25.22 | 115 |  | 41.7 | 12 | 115.4 | 30.3 | 5.9 | 76.5 | 22.1
527437.4 |  |  | 2501 | 99 | 46.1 | 50.4 | 30 | 31.2 | -0.033 | 108.2 | 11.3 | 69.8 | 70.7 | 23.9 | 0.989 | 101.4 | 463.1 | 429.1 | 58.8 | 500.2 | 2.186 | 453.6 | 26.78 | 114.4 |  | 41.8 | 12 | 114.6 | 30.3 | 6.01 | 76.7 | 22.2
527438.4 |  |  | 2498 | 97.2 | 46.3 | 50.5 | 30.1 | 31.2 | 0.017 | 107.8 | 11.3 | 69.8 | 70.4 | 24.2 | 0.99 | 101.4 | 462.4 | 428.4 | 58.9 | 503.1 | 2.167 | 453.4 | 24.95 | 112.9 |  | 41.8 | 12 | 113.1 | 30.3 | 6.11 | 76.1 | 22.2
527439.4 |  |  | 2502 | 96.6 | 46.4 | 50.5 | 30.1 | 31.1 | -0.022 | 108.1 | 11.3 | 69.8 | 70.3 | 24.3 | 0.988 | 101.4 | 463.2 | 428.5 | 58.9 | 505.8 | 2.106 | 454.7 | 26.45 | 111.6 |  | 41.9 | 12 | 111.9 | 30.3 | 6.19 | 76 | 22.2
527440.4 |  |  | 2499 | 95.8 | 46.5 | 50.6 | 30 | 31.1 | 0.016 | 107.8 | 11.3 | 69.8 | 70.2 | 24.4 | 0.991 | 101.4 | 462.4 | 427.9 | 59.1 | 508.5 | 2.096 | 454.5 | 25.59 | 106.7 |  | 42 | 12 | 106.9 | 30.3 | 6.27 | 75.6 | 22.3
527441.4 |  |  | 2499 | 95.5 | 46.6 | 50.7 | 29.9 | 31.1 | 0.026 | 107.6 | 11.3 | 69.8 | 70.1 | 24.4 | 0.99 | 101.4 | 462.2 | 427.5 | 59.1 | 511.2 | 2.042 | 453.9 | 24.11 | 105.9 |  | 42.1 | 12 | 106.2 | 30.3 | 6.35 | 75.3 | 22.3
527442.4 |  |  | 2502 | 95.7 | 46.8 | 50.7 | 30 | 31.1 | -0.012 | 108 | 11.3 | 69.8 | 70.1 | 24.4 | 0.988 | 101.4 | 462.2 | 427.2 | 59.2 | 513.8 | 2.075 | 452.4 | 26.43 | 105.6 |  | 42.1 | 12 | 105.9 | 30.3 | 6.41 | 75.4 | 22.4
527443.4 |  |  | 2499 | 95.9 | 46.8 | 50.7 | 30 | 31.1 | 0.026 | 107.6 | 11.3 | 69.8 | 70.1 | 24.3 | 0.991 | 101.4 | 462 | 427.1 | 59.2 | 516.3 | 2.067 | 452.1 | 23.92 | 107.5 |  | 42.2 | 12 | 108 | 30.3 | 6.47 | 75.4 | 22.4
527444.4 |  |  | 2502 | 96.4 | 46.9 | 50.8 | 30 | 31 | -0.045 | 107.5 | 11.3 | 69.8 | 70.1 | 24.3 | 0.99 | 101.4 | 461.5 | 426.9 | 59.4 | 518.8 | 2.068 | 453.8 | 26.71 | 106.5 |  | 42.3 | 12 | 106.2 | 30.3 | 6.53 | 75.9 | 22.5
527445.4 |  |  | 2502 | 99.4 | 47 | 50.9 | 30 | 31 | -0.074 | 107.7 | 11.3 | 69.8 | 70 | 24.3 | 0.994 | 101.4 | 459.9 | 426.2 | 59.3 | 521.2 | 2.091 | 453.4 | 27.5 | 106.2 |  | 42.3 | 12 | 106.5 | 30.3 | 6.58 | 77.6 | 22.6
527446.4 |  |  | 2500 | 101.7 | 47.2 | 50.9 | 30 | 30.9 | -0.21 | 107.9 | 11.3 | 69.8 | 70 | 24.3 | 0.988 | 101.4 | 460 | 426.3 | 59.5 | 523.5 | 2.072 | 453.2 | 28.47 | 107.1 |  | 42.4 | 12 | 111.4 | 30.3 | 6.64 | 78.4 | 22.7
527447.4 |  |  | 2496 | 103 | 47.2 | 51 | 30.1 | 30.9 | 0.012 | 107.1 | 11.3 | 69.9 | 70 | 24.3 | 0.99 | 101.4 | 459.4 | 425.6 | 59.6 | 526.2 | 2.054 | 453.1 | 24.99 | 115.1 |  | 42.6 | 12 | 116.1 | 30.3 | 6.7 | 77.9 | 22.7
527448.4 |  |  | 2503 | 100.4 | 47.3 | 51.1 | 30.1 | 30.9 | -0.002 | 107.6 | 11.3 | 69.9 | 70 | 24.3 | 0.986 | 101.4 | 460 | 425.8 | 59.6 | 528.4 | 2.133 | 453.4 | 26.57 | 114.3 |  | 42.7 | 12 | 114.6 | 30.3 | 6.75 | 77.7 | 22.8
527449.4 |  |  | 2498 | 99.4 | 47.4 | 51.1 | 30.1 | 30.9 | 0.045 | 107.5 | 11.3 | 69.9 | 70 | 24.3 | 0.992 | 101.4 | 458.8 | 425.5 | 59.7 | 530.6 | 2.221 | 454.4 | 26.7 | 107.5 |  | 42.8 | 12 | 107.7 | 30.3 | 6.8 | 77.4 | 23
527450.4 |  |  | 2502 | 98.4 | 47.6 | 51.2 | 30.1 | 30.9 | 0.008 | 107.8 | 11.3 | 69.9 | 69.9 | 24.3 | 0.986 | 101.4 | 458.3 | 424.7 | 59.8 | 532.7 | 2.19 | 454.2 | 26 | 105.7 |  | 42.9 | 12 | 106 | 30.2 | 6.84 | 77.4 | 23
527451.4 |  |  | 2500 | 100.1 | 47.7 | 51.3 | 30.1 | 30.8 | 0.038 | 107.7 | 11.3 | 69.9 | 69.9 | 24.3 | 0.995 | 101.4 | 458.1 | 424.6 | 59.9 | 534.7 | 2.2 | 452.9 | 26.6 | 106.3 |  | 43.1 | 12 | 106.6 | 30.2 | 6.87 | 77.6 | 23.1
527452.4 |  |  | 2500 | 99.7 | 47.8 | 51.3 | 30.2 | 30.8 | 0.01 | 107.4 | 11.3 | 69.9 | 69.9 | 24.3 | 0.99 | 101.4 | 458.1 | 424.3 | 59.9 | 536.7 | 2.177 | 453.2 | 25.22 | 113 |  | 43.2 | 12 | 115.7 | 30.2 | 6.89 | 77.5 | 23.2
527453.4 |  |  | 2500 | 99.9 | 47.9 | 51.4 | 30.2 | 30.8 | 0.025 | 107.8 | 11.3 | 69.9 | 69.9 | 24.4 | 0.992 | 101.4 | 458.5 | 424.4 | 60 | 538.6 | 2.24 | 454.5 | 25.98 | 116.6 |  | 43.2 | 12 | 116.6 | 30.3 | 6.91 | 77.6 | 23.3
527454.4 |  |  | 2503 | 100.1 | 48 | 51.5 | 30.2 | 30.8 | -0.017 | 108.6 | 11.3 | 69.9 | 69.8 | 24.4 | 0.989 | 101.4 | 458.5 | 423.5 | 60.1 | 540.4 | 2.263 | 454.2 | 27.07 | 114.1 |  | 43.4 | 12 | 114.3 | 30.2 | 6.93 | 78.8 | 23.3
527455.4 |  |  | 2500 | 102.2 | 48.1 | 51.6 | 30.2 | 30.8 | -0.015 | 107.5 | 11.3 | 69.9 | 69.8 | 24.4 | 0.988 | 101.4 | 458.7 | 423.4 | 60.1 | 542.2 | 2.254 | 453.7 | 27.35 | 112.6 |  | 43.6 | 12 | 112.9 | 30.3 | 6.95 | 79.3 | 23.3
527456.4 |  |  | 2500 | 104.2 | 48.2 | 51.8 | 30.2 | 30.8 | -0.007 | 107.3 | 11.3 | 69.9 | 69.8 | 24.5 | 0.99 | 101.4 | 458.2 | 422.8 | 60.1 | 543.9 | 2.241 | 452.1 | 27.28 | 111.8 |  | 43.7 | 12 | 112 | 30.2 | 6.96 | 79.3 | 23.4
527457.4 |  |  | 2499 | 104.3 | 48.4 | 51.8 | 30.2 | 30.8 | -0.01 | 107.4 | 11.3 | 69.9 | 69.8 | 24.6 | 0.988 | 101.4 | 458.2 | 422.5 | 60.3 | 545.7 | 2.226 | 453.4 | 27.29 | 111 |  | 43.8 | 12 | 111.2 | 30.2 | 6.97 | 79.4 | 23.4
527458.4 |  |  | 2500 | 104.1 | 48.6 | 51.8 | 30.2 | 30.8 | -0.015 | 107.4 | 11.3 | 69.9 | 69.8 | 24.7 | 0.987 | 101.4 | 457.8 | 422.4 | 60.3 | 547.7 | 2.23 | 453.1 | 27.76 | 110.9 |  | 43.9 | 12 | 110.5 | 30.2 | 6.99 | 79.5 | 23.5
527459.4 |  |  | 2500 | 104.3 | 48.7 | 51.9 | 30.2 | 30.7 | -0.021 | 107.3 | 11.3 | 69.9 | 69.8 | 24.7 | 0.985 | 101.4 | 457.7 | 422.1 | 60.3 | 549.6 | 2.224 | 453.6 | 27.43 | 109.7 |  | 44 | 12 | 109.9 | 30.2 | 7 | 79.5 | 23.6
527460.4 |  |  | 2499 | 104.5 | 48.8 | 52 | 30.2 | 30.7 | 0.015 | 107 | 11.3 | 69.9 | 69.8 | 24.7 | 0.989 | 101.4 | 457.2 | 421.6 | 60.4 | 551.3 | 2.225 | 452.3 | 27.1 | 109.4 |  | 44.2 | 12 | 109.1 | 30.2 | 7.02 | 79.1 | 23.6
527461.4 |  |  | 2500 | 104.3 | 48.9 | 52.1 | 30.2 | 30.7 | 0.013 | 107 | 11.3 | 69.9 | 69.8 | 24.8 | 0.988 | 101.4 | 456.6 | 421.4 | 60.6 | 553.2 | 2.194 | 452.2 | 27.01 | 108.8 |  | 44.3 | 12 | 108.8 | 30.1 | 7.04 | 79 | 23.7
527462.4 |  |  | 2500 | 103.6 | 49.1 | 52.2 | 30.2 | 30.7 | 0.017 | 107 | 11.3 | 69.9 | 69.9 | 24.8 | 0.988 | 101.4 | 456.3 | 421.2 | 60.6 | 555 | 2.221 | 453.2 | 27.07 | 108.8 |  | 44.4 | 12 | 109.1 | 30.2 | 7.06 | 78.9 | 23.8
527463.4 |  |  | 2502 | 104.1 | 49.2 | 52.2 | 30.3 | 30.7 | -0.007 | 107.5 | 11.3 | 69.9 | 69.9 | 24.8 | 0.986 | 101.4 | 455.9 | 420.9 | 60.7 | 556.7 | 2.311 | 454.4 | 28.04 | 108.9 |  | 44.6 | 12 | 109.4 | 30.2 | 7.08 | 79.7 | 23.8
527464.4 |  |  | 2501 | 106.4 | 49.3 | 52.3 | 30.2 | 30.7 | 0.007 | 107.8 | 11.3 | 69.9 | 69.8 | 25 | 0.993 | 101.4 | 455 | 420.7 | 60.7 | 558.3 | 2.334 | 454.2 | 28.63 | 109.1 |  | 44.7 | 12 | 110 | 30.1 | 7.11 | 81 | 23.9
527465.4 |  |  | 2500 | 108.2 | 49.5 | 52.4 | 30.3 | 30.7 | 0.029 | 107.6 | 11.3 | 69.9 | 69.8 | 25 | 0.988 | 101.4 | 454.4 | 420.3 | 60.8 | 560.1 | 2.35 | 452.9 | 28.2 | 109.1 |  | 44.8 | 12 | 109.6 | 30.2 | 7.13 | 81.1 | 23.9
527466.4 |  |  | 2498 | 108.5 | 49.6 | 52.5 | 30.3 | 30.7 | 0.063 | 107.4 | 11.3 | 69.9 | 69.8 | 25.2 | 0.984 | 101.4 | 454.4 | 420.3 | 60.8 | 561.8 | 2.352 | 452.9 | 27.28 | 109.1 |  | 45 | 12 | 109.1 | 30.2 | 7.16 | 80.8 | 24
527467.4 |  |  | 2500 | 106.9 | 49.8 | 52.6 | 30.4 | 30.7 | 0.041 | 107.6 | 11.3 | 69.9 | 69.9 | 25.3 | 0.986 | 101.4 | 453.9 | 419.7 | 60.8 | 563.4 | 2.289 | 452.9 | 28.15 | 108.9 |  | 45.1 | 12 | 109 | 30.2 | 7.17 | 80.6 | 24.1
527468.4 |  |  | 2499 | 106.1 | 49.9 | 52.7 | 30.4 | 30.6 | 0.053 | 107.5 | 11.3 | 69.9 | 69.9 | 25.3 | 0.989 | 101.4 | 453.6 | 419.4 | 60.9 | 564.9 | 2.279 | 454.5 | 27.77 | 108.9 |  | 45.2 | 12 | 109.1 | 30.1 | 7.18 | 80.5 | 24.2
527469.4 |  |  | 2500 | 105.9 | 50 | 52.7 | 30.4 | 30.7 | 0.028 | 107.8 | 11.3 | 69.9 | 69.9 | 25.3 | 0.986 | 101.4 | 453.5 | 418.9 | 61 | 566.6 | 2.262 | 454.3 | 27.78 | 108.8 |  | 45.3 | 12 | 109 | 30.1 | 7.2 | 80.6 | 24.2
527470.4 |  |  | 2501 | 106.8 | 50.1 | 52.9 | 30.4 | 30.6 | 0.022 | 107.9 | 11.3 | 69.9 | 69.9 | 25.4 | 0.989 | 101.4 | 453.9 | 418.7 | 61.1 | 568.1 | 2.244 | 455 | 28.26 | 108.8 |  | 45.4 | 12 | 109.6 | 30.2 | 7.22 | 80.9 | 24.3
527471.4 |  |  | 2499 | 107.2 | 50.3 | 52.9 | 30.4 | 30.6 | 0.043 | 107.6 | 11.3 | 69.8 | 70 | 25.4 | 0.987 | 101.4 | 453.1 | 417.9 | 61.1 | 569.6 | 2.235 | 452.7 | 27.79 | 108.9 |  | 45.6 | 12 | 109.6 | 30.2 | 7.23 | 80.8 | 24.3
527472.4 |  |  | 2500 | 107.5 | 50.4 | 53.1 | 30.4 | 30.6 | 0.051 | 107.1 | 11.3 | 69.8 | 70.1 | 25.6 | 0.989 | 101.4 | 453.8 | 418.1 | 61.2 | 570.9 | 2.233 | 453.5 | 28.04 | 108.9 |  | 45.7 | 12 | 110 | 30.1 | 7.25 | 80.8 | 24.4
527473.4 |  |  | 2500 | 106.1 | 50.5 | 53.1 | 30.4 | 30.6 | 0.047 | 107.1 | 11.3 | 69.8 | 70.1 | 25.6 | 0.986 | 101.4 | 453.5 | 417.6 | 61.3 | 572.3 | 2.215 | 453.7 | 27.68 | 109 |  | 45.8 | 12 | 109.9 | 30.2 | 7.27 | 80.5 | 24.5
527474.4 |  |  | 2503 | 106.9 | 50.7 | 53.2 | 30.4 | 30.6 | -0.003 | 107.6 | 11.3 | 69.8 | 70.1 | 25.6 | 0.99 | 101.4 | 453.7 | 417.4 | 61.3 | 573.7 | 2.266 | 452.5 | 29.57 | 109 |  | 45.9 | 12.1 | 110.1 | 30.1 | 7.29 | 81.6 | 24.6
527475.4 |  |  | 2500 | 108.6 | 50.8 | 53.3 | 30.5 | 30.5 | 0.02 | 107.3 | 11.3 | 69.8 | 70.2 | 25.6 | 0.991 | 101.4 | 453.1 | 416.8 | 61.4 | 575 | 2.319 | 451.7 | 28.91 | 109.1 |  | 46 | 12.1 | 109.9 | 30.1 | 7.3 | 82.4 | 24.7
527476.4 |  |  | 2500 | 110.8 | 50.9 | 53.4 | 30.6 | 30.5 | 0.021 | 107.2 | 11.3 | 69.8 | 70.2 | 25.6 | 0.988 | 101.4 | 453.2 | 416.7 | 61.6 | 576.4 | 2.296 | 451.9 | 28.72 | 109.1 |  | 46.2 | 12 | 110 | 30.1 | 7.32 | 82.5 | 24.6
527477.4 |  |  | 2500 | 110.6 | 51 | 53.4 | 30.6 | 30.5 | 0.012 | 107.2 | 11.3 | 69.8 | 70.3 | 25.7 | 0.991 | 101.4 | 452.8 | 416.5 | 61.5 | 577.7 | 2.276 | 453.5 | 28.97 | 109.1 |  | 46.3 | 12.1 | 110 | 30 | 7.34 | 82.4 | 24.8
527478.4 |  |  | 2500 | 109.5 | 51.1 | 53.5 | 30.6 | 30.5 | 0.038 | 107 | 11.3 | 69.8 | 71 | 25.7 | 0.99 | 101.4 | 452.5 | 416.2 | 61.6 | 578.9 | 2.247 | 453.6 | 28.79 | 109.1 |  | 46.4 | 12.1 | 110.3 | 30 | 7.36 | 82.1 | 24.8
527479.4 |  |  | 2501 | 108.9 | 51.2 | 53.6 | 30.6 | 30.5 | 0.042 | 107 | 11.3 | 69.8 | 71.5 | 25.7 | 0.988 | 101.4 | 451.3 | 415.4 | 61.7 | 580.2 | 2.25 | 453.1 | 28.69 | 109.1 |  | 46.6 | 12.1 | 109.9 | 30 | 7.37 | 81.9 | 24.9
527480.4 |  |  | 2500 | 109 | 51.3 | 53.7 | 30.6 | 30.4 | 0.061 | 107 | 11.3 | 69.8 | 71.4 | 25.8 | 0.99 | 101.4 | 450.6 | 415.1 | 61.7 | 581.6 | 2.252 | 452.6 | 28.47 | 109.1 |  | 46.7 | 12.1 | 109.9 | 30.1 | 7.38 | 81.9 | 25
527481.4 |  |  | 2501 | 108.8 | 51.4 | 53.8 | 30.7 | 30.5 | 0.068 | 107.1 | 11.3 | 69.8 | 71.2 | 25.9 | 0.986 | 101.4 | 450.4 | 414.9 | 61.9 | 582.6 | 2.236 | 452.9 | 28.69 | 109.1 |  | 46.9 | 12 | 109.7 | 30.1 | 7.4 | 81.9 | 25.1
527482.4 |  |  | 2504 | 110.6 | 51.6 | 53.9 | 30.7 | 30.5 | -0.018 | 108.2 | 11.3 | 69.8 | 71 | 25.9 | 0.994 | 101.4 | 449.4 | 414.2 | 61.9 | 583.8 | 2.264 | 454.5 | 31.01 | 109.1 |  | 47 | 12 | 110.2 | 30.1 | 7.41 | 83.6 | 25.1
527483.4 |  |  | 2498 | 112.6 | 51.8 | 54 | 30.7 | 30.5 | 0.019 | 107.9 | 11.3 | 69.8 | 70.9 | 26 | 0.989 | 101.4 | 448.9 | 413.8 | 62 | 584.8 | 2.3 | 454.9 | 29.53 | 109.2 |  | 47.1 | 12.1 | 110.6 | 30 | 7.43 | 84.3 | 25.2
527484.4 |  |  | 2500 | 114.5 | 51.9 | 54.1 | 30.7 | 30.4 | 0.015 | 107.9 | 11.3 | 69.8 | 70.8 | 26 | 0.989 | 101.4 | 449 | 413.8 | 62.1 | 586.1 | 2.316 | 453.1 | 29.42 | 109.2 |  | 47.2 | 12.1 | 110.5 | 30.1 | 7.45 | 84.6 | 25.3
527485.4 |  |  | 2498 | 113.9 | 52.1 | 54.2 | 30.7 | 30.5 | 0.05 | 107.1 | 11.3 | 69.8 | 70.6 | 26.1 | 0.988 | 101.4 | 449.1 | 413.7 | 62.2 | 587.1 | 2.332 | 453.4 | 28.83 | 109.2 |  | 47.4 | 12 | 110.6 | 30 | 7.47 | 84.2 | 25.3
527486.4 |  |  | 2501 | 112.3 | 52.3 | 54.3 | 30.7 | 30.4 | 0.026 | 107.2 | 11.3 | 69.8 | 70.5 | 26.1 | 0.988 | 101.4 | 448.7 | 413.1 | 62.2 | 588.3 | 2.318 | 453.9 | 28.73 | 109.3 |  | 47.5 | 12 | 110.3 | 30 | 7.48 | 84 | 25.4
527487.4 |  |  | 2500 | 111.8 | 52.4 | 54.4 | 30.8 | 30.4 | 0.031 | 107.2 | 11.3 | 69.8 | 70.5 | 26.2 | 0.99 | 101.4 | 449.1 | 412.9 | 62.3 | 589.3 | 2.325 | 455.1 | 29.02 | 109.3 |  | 47.6 | 12 | 110.2 | 30 | 7.5 | 83.9 | 25.3
527488.4 |  |  | 2502 | 112.1 | 52.6 | 54.4 | 30.8 | 30.4 | 0.015 | 107.3 | 11.3 | 69.8 | 70.5 | 26.2 | 0.987 | 101.4 | 449.2 | 412.5 | 62.3 | 590.3 | 2.326 | 453.1 | 29.93 | 109.3 |  | 47.7 | 12 | 110.1 | 30 | 7.51 | 84.2 | 25.4
527489.4 |  |  | 2500 | 112.7 | 52.6 | 54.6 | 30.8 | 30.4 | 0.037 | 107.2 | 11.3 | 69.8 | 70.5 | 26.2 | 0.986 | 101.4 | 449.3 | 412.2 | 62.4 | 591.3 | 2.328 | 451.6 | 29.21 | 109.3 |  | 47.9 | 12 | 110.5 | 30 | 7.53 | 84.1 | 25.5
527490.4 |  |  | 2502 | 113.1 | 52.8 | 54.7 | 30.8 | 30.4 | 0.014 | 107.4 | 11.3 | 69.8 | 70.5 | 26.3 | 0.99 | 101.4 | 449.3 | 411.9 | 62.4 | 592.4 | 2.37 | 452.7 | 30.17 | 109.4 |  | 48 | 12 | 110.7 | 29.9 | 7.54 | 84.6 | 25.7
527491.4 |  |  | 2500 | 114.4 | 52.9 | 54.8 | 30.9 | 30.4 | 0.021 | 107.5 | 11.3 | 69.8 | 70.5 | 26.3 | 0.989 | 101.4 | 448.7 | 411.4 | 62.6 | 593.5 | 2.431 | 453.1 | 30.63 | 109.4 |  | 48.1 | 12 | 110.7 | 30 | 7.56 | 85.5 | 25.7
527492.4 |  |  | 2499 | 115.8 | 53 | 54.8 | 30.8 | 30.4 | 0.022 | 107.4 | 11.3 | 69.8 | 70.6 | 26.4 | 0.987 | 101.4 | 448.8 | 411.3 | 62.6 | 594.4 | 2.448 | 453.8 | 30.77 | 109.4 |  | 48.2 | 12 | 110.6 | 30 | 7.58 | 85.9 | 25.7
527493.4 |  |  | 2500 | 116.8 | 53.2 | 54.9 | 30.8 | 30.4 | 0.029 | 107.3 | 11.3 | 69.8 | 70.7 | 26.5 | 0.989 | 101.4 | 447.9 | 410.8 | 62.6 | 595.4 | 2.438 | 451.9 | 30.51 | 109.4 |  | 48.4 | 12 | 110.5 | 30 | 7.6 | 86 | 25.8
527494.4 |  |  | 2499 | 115.9 | 53.3 | 55 | 30.9 | 30.4 | 0.046 | 107.1 | 11.3 | 69.8 | 70.7 | 26.6 | 0.988 | 101.4 | 447.7 | 410.5 | 62.8 | 596.4 | 2.42 | 452.1 | 29.57 | 109.4 |  | 48.6 | 12.1 | 110.6 | 29.9 | 7.63 | 85.6 | 25.8
527495.4 |  |  | 2499 | 114.9 | 53.4 | 55.1 | 30.9 | 30.4 | 0.068 | 106.9 | 11.3 | 69.8 | 70.6 | 26.6 | 0.988 | 101.4 | 447.2 | 410 | 62.8 | 597.3 | 2.405 | 451.6 | 29.27 | 109.4 |  | 48.7 | 12.1 | 110.7 | 30 | 7.65 | 85.1 | 25.9
527496.4 |  |  | 2500 | 114 | 53.6 | 55.1 | 30.9 | 30.4 | 0.067 | 106.9 | 11.3 | 69.8 | 70.6 | 26.6 | 0.987 | 101.4 | 446.8 | 409.9 | 62.8 | 598.3 | 2.386 | 453.2 | 29.37 | 109.5 |  | 48.8 | 12.1 | 111 | 29.9 | 7.66 | 84.9 | 25.9
527497.4 |  |  | 2500 | 113.4 | 53.7 | 55.2 | 30.9 | 30.4 | 0.079 | 106.8 | 11.3 | 69.8 | 70.6 | 26.7 | 0.988 | 101.4 | 446.1 | 409.5 | 63 | 599 | 2.373 | 453.5 | 29.27 | 109.5 |  | 48.9 | 12.1 | 111.2 | 29.9 | 7.67 | 84.5 | 26
527498.4 |  |  | 2500 | 113.2 | 53.8 | 55.3 | 31 | 30.4 | 0.05 | 107 | 11.3 | 69.8 | 70.7 | 26.7 | 0.985 | 101.4 | 445 | 408.7 | 63.1 | 599.9 | 2.362 | 452.3 | 29.75 | 109.6 |  | 49 | 12.1 | 110.8 | 29.9 | 7.68 | 84.5 | 26.2
527499.4 |  |  | 2500 | 113.4 | 53.9 | 55.4 | 31.1 | 30.4 | 0.042 | 107.3 | 11.3 | 69.8 | 70.6 | 26.8 | 0.988 | 101.4 | 444.3 | 408.1 | 63.2 | 600.7 | 2.4 | 451.9 | 30.13 | 109.6 |  | 49.2 | 12 | 110.5 | 29.9 | 7.69 | 84.8 | 26.2
527500.4 |  |  | 2499 | 114 | 54.1 | 55.6 | 31 | 30.4 | 0.04 | 107.4 | 11.3 | 69.8 | 70.5 | 26.8 | 0.989 | 101.4 | 444.2 | 407.8 | 63.2 | 601.4 | 2.414 | 452.1 | 30.17 | 109.6 |  | 49.3 | 12 | 110.6 | 29.9 | 7.7 | 85 | 26.3
527501.4 |  |  | 2500 | 114.6 | 54.3 | 55.6 | 31.1 | 30.4 | 0.03 | 107.6 | 11.3 | 69.8 | 70.4 | 26.8 | 0.99 | 101.4 | 444.3 | 407.8 | 63.2 | 602.3 | 2.435 | 453.5 | 30.29 | 109.6 |  | 49.4 | 12 | 110.6 | 29.9 | 7.72 | 85.4 | 26.3
527502.4 |  |  | 2502 | 115.7 | 54.4 | 55.7 | 31.1 | 30.4 | -0.004 | 108.1 | 11.3 | 69.8 | 70.4 | 27 | 0.986 | 101.4 | 444.2 | 407.5 | 63.4 | 603.1 | 2.472 | 453.9 | 31.42 | 109.6 |  | 49.5 | 12 | 111.1 | 29.9 | 7.73 | 86.4 | 26.3
527503.4 |  |  | 2500 | 117.4 | 54.6 | 55.8 | 31.1 | 30.4 | 0.017 | 108 | 11.3 | 69.8 | 70.3 | 27 | 0.988 | 101.4 | 443.9 | 406.9 | 63.4 | 603.8 | 2.516 | 452.9 | 31.39 | 109.6 |  | 49.6 | 12 | 111.4 | 29.9 | 7.74 | 87.1 | 26.6
527504.4 |  |  | 2498 | 118.1 | 54.6 | 55.9 | 31.2 | 30.4 | 0.038 | 107.8 | 11.3 | 69.9 | 70.4 | 27.1 | 0.987 | 101.4 | 443.8 | 406.5 | 63.5 | 604.6 | 2.478 | 452.4 | 30.85 | 109.7 |  | 49.8 | 12 | 111.4 | 29.9 | 7.76 | 86.9 | 26.5
527505.4 |  |  | 2500 | 117.4 | 54.8 | 56 | 31.2 | 30.3 | 0.043 | 107.7 | 11.3 | 69.9 | 70.5 | 27.1 | 0.988 | 101.4 | 443.5 | 406.1 | 63.5 | 605.4 | 2.445 | 453.7 | 30.16 | 109.8 |  | 49.9 | 12 | 111 | 29.9 | 7.77 | 86.6 | 26.6
527506.4 |  |  | 2500 | 115.7 | 54.9 | 56.1 | 31.2 | 30.4 | 0.058 | 107 | 11.3 | 69.9 | 70.5 | 27.2 | 0.988 | 101.4 | 443.7 | 406 | 63.7 | 606.2 | 2.422 | 453.6 | 30.05 | 109.7 |  | 50 | 12 | 110.6 | 29.9 | 7.78 | 86.1 | 26.7
527507.4 |  |  | 2501 | 115.5 | 55 | 56.1 | 31.2 | 30.3 | 0.031 | 107.1 | 11.3 | 69.9 | 70.5 | 27.3 | 0.99 | 101.4 | 443.5 | 405.4 | 63.7 | 606.9 | 2.402 | 453 | 30.75 | 109.7 |  | 50.1 | 12 | 110.6 | 29.9 | 7.79 | 86.3 | 26.8
527508.4 |  |  | 2500 | 115.7 | 55.1 | 56.2 | 31.2 | 30.4 | 0.039 | 107 | 11.3 | 69.9 | 70.5 | 27.3 | 0.989 | 101.4 | 443.4 | 404.9 | 63.7 | 607.6 | 2.405 | 452 | 30.35 | 109.7 |  | 50.3 | 12 | 110.8 | 29.9 | 7.79 | 86 | 26.8
527509.4 |  |  | 2500 | 116.2 | 55.3 | 56.4 | 31.2 | 30.3 | 0.023 | 107.1 | 11.3 | 69.9 | 70.6 | 27.3 | 0.989 | 101.4 | 443.4 | 404.7 | 63.8 | 608.3 | 2.409 | 452 | 30.59 | 109.8 |  | 50.4 | 12 | 111.3 | 29.9 | 7.8 | 86.1 | 26.9
527510.4 |  |  | 2498 | 115.9 | 55.4 | 56.4 | 31.2 | 30.4 | 0.06 | 106.8 | 11.3 | 69.9 | 70.5 | 27.4 | 0.988 | 101.4 | 443.4 | 404.7 | 63.9 | 609 | 2.441 | 452.5 | 29.85 | 109.8 |  | 50.6 | 12 | 111.6 | 29.9 | 7.81 | 85.9 | 26.9
527511.4 |  |  | 2500 | 115.4 | 55.5 | 56.5 | 31.2 | 30.4 | 0.049 | 106.9 | 11.3 | 69.9 | 70.5 | 27.4 | 0.986 | 101.4 | 443.2 | 404.2 | 63.9 | 609.7 | 2.47 | 452.5 | 30.11 | 109.9 |  | 50.7 | 12 | 111.6 | 29.9 | 7.82 | 85.9 | 27
527512.4 |  |  | 2503 | 115.8 | 55.6 | 56.6 | 31.3 | 30.4 | 0.02 | 107 | 11.3 | 69.9 | 70.5 | 27.6 | 0.989 | 101.4 | 442.3 | 404.1 | 64.1 | 610.3 | 2.504 | 452 | 31.39 | 109.9 |  | 50.8 | 12 | 111.8 | 29.9 | 7.82 | 86.7 | 27.1
527513.4 |  |  | 2501 | 117.8 | 55.7 | 56.6 | 31.3 | 30.3 | 0.038 | 107 | 11.3 | 69.9 | 70.6 | 27.6 | 0.992 | 101.4 | 441.5 | 403.6 | 64.1 | 611 | 2.584 | 451.6 | 31.82 | 110 |  | 50.8 | 12 | 111.8 | 29.9 | 7.82 | 87.5 | 27.2
527514.4 |  |  | 2498 | 119 | 55.8 | 56.7 | 31.3 | 30.3 | 0.054 | 106.9 | 11.3 | 69.9 | 70.6 | 27.6 | 0.988 | 101.4 | 441 | 403.2 | 64.2 | 611.7 | 2.58 | 452 | 30.76 | 110.1 |  | 50.9 | 12 | 111.8 | 29.9 | 7.83 | 87.5 | 27.2
527515.4 |  |  | 2500 | 119 | 55.9 | 56.9 | 31.3 | 30.3 | 0.058 | 106.9 | 11.3 | 69.9 | 70.6 | 27.6 | 0.99 | 101.4 | 440.5 | 402.7 | 64.3 | 612.3 | 2.564 | 452.9 | 30.29 | 110.2 |  | 51.1 | 12 | 112 | 29.9 | 7.83 | 87.4 | 27.3
527516.4 |  |  | 2499 | 117.2 | 56.1 | 56.9 | 31.3 | 30.2 | 0.081 | 106.7 | 11.3 | 69.9 | 70.6 | 27.7 | 0.987 | 101.4 | 440.6 | 402.8 | 64.3 | 612.9 | 2.591 | 454.6 | 29.73 | 110.3 |  | 51.1 | 12 | 111.9 | 29.9 | 7.84 | 86.8 | 27.3
527517.4 |  |  | 2500 | 116.4 | 56.2 | 57.1 | 31.3 | 30.3 | 0.068 | 106.9 | 11.3 | 69.9 | 70.6 | 27.7 | 0.987 | 101.4 | 439.8 | 402.1 | 64.4 | 613.6 | 2.54 | 453.2 | 30.28 | 110.4 |  | 51.2 | 12 | 112 | 29.8 | 7.85 | 86.6 | 27.4
527518.4 |  |  | 2500 | 115.9 | 56.4 | 57.2 | 31.3 | 30.2 | 0.07 | 107 | 11.3 | 69.9 | 70.6 | 27.7 | 0.988 | 101.4 | 439.3 | 401.7 | 64.5 | 614.2 | 2.529 | 452.8 | 30.47 | 110.5 |  | 51.3 | 12 | 111.9 | 29.9 | 7.85 | 86.5 | 27.5
527519.4 |  |  | 2501 | 116.2 | 56.5 | 57.2 | 31.4 | 30.4 | 0.058 | 107.3 | 11.3 | 69.9 | 70.7 | 27.8 | 0.987 | 101.4 | 439.2 | 401.5 | 64.6 | 614.7 | 2.544 | 452.4 | 30.7 | 110.5 |  | 51.4 | 12 | 111.3 | 29.9 | 7.86 | 86.6 | 27.6
527520.4 |  |  | 2502 | 116.8 | 56.6 | 57.3 | 31.4 | 30.2 | 0.026 | 107.6 | 11.3 | 69.9 | 70.7 | 27.8 | 0.988 | 101.4 | 439.2 | 400.9 | 64.6 | 615.2 | 2.545 | 454.1 | 31.24 | 110.5 |  | 51.4 | 12 | 111.1 | 29.9 | 7.87 | 87.1 | 27.6
527521.4 |  |  | 2502 | 118.7 | 56.7 | 57.3 | 31.4 | 30.3 | 0.014 | 107.8 | 11.3 | 69.9 | 70.8 | 27.9 | 0.993 | 101.4 | 439.8 | 400.6 | 64.7 | 615.8 | 2.601 | 454.7 | 31.74 | 110.5 |  | 51.4 | 12 | 111.9 | 29.8 | 7.87 | 88.2 | 27.6
527522.4 |  |  | 2498 | 119.9 | 56.8 | 57.5 | 31.5 | 30.3 | 0.044 | 107.5 | 11.3 | 69.9 | 70.8 | 27.9 | 0.983 | 101.4 | 439.3 | 400 | 64.8 | 616.4 | 2.573 | 452.3 | 30.95 | 110.6 |  | 51.5 | 12 | 111.8 | 29.8 | 7.88 | 88.2 | 27.7
527523.4 |  |  | 2500 | 119.9 | 56.8 | 57.6 | 31.5 | 30.2 | 0.045 | 107.4 | 11.3 | 69.9 | 70.6 | 27.9 | 0.982 | 101.4 | 439.4 | 399.8 | 64.8 | 616.9 | 2.591 | 452.7 | 30.97 | 110.7 |  | 51.6 | 12 | 111.5 | 29.8 | 7.89 | 87.9 | 27.8
527524.4 |  |  | 2500 | 118.2 | 56.9 | 57.7 | 31.5 | 30.3 | 0.054 | 107.3 | 11.3 | 69.9 | 70.2 | 28 | 0.986 | 101.4 | 439.3 | 399.5 | 64.9 | 617.6 | 2.555 | 453 | 30.88 | 110.6 |  | 51.7 | 12 | 111.2 | 29.9 | 7.89 | 87.4 | 27.8
527525.4 |  |  | 2501 | 117.4 | 57 | 57.8 | 31.4 | 30.4 | 0.037 | 107.2 | 11.3 | 69.9 | 69.8 | 28.1 | 0.991 | 101.4 | 438.9 | 399.1 | 65 | 618.1 | 2.553 | 453.8 | 31.43 | 110.5 |  | 51.7 | 12 | 111 | 29.8 | 7.9 | 87.4 | 27.9
527526.4 |  |  | 2499 | 117.7 | 57.2 | 57.9 | 31.4 | 30.4 | 0.037 | 107.2 | 11.3 | 69.9 | 69.6 | 28.2 | 0.989 | 101.4 | 438.4 | 398.5 | 65.1 | 618.7 | 2.562 | 452.2 | 31.01 | 110.5 |  | 51.7 | 12 | 111.6 | 29.9 | 7.9 | 87.6 | 27.9
527527.4 |  |  | 2499 | 118.2 | 57.2 | 58 | 31.4 | 30.4 | 0.057 | 107 | 11.3 | 69.8 | 69.5 | 28.2 | 0.99 | 101.4 | 437.6 | 398.1 | 65.1 | 619.2 | 2.547 | 451.5 | 30.67 | 110.5 |  | 51.8 | 12 | 111.9 | 29.8 | 7.9 | 87.5 | 28.1
527528.4 |  |  | 2500 | 118.3 | 57.2 | 58.1 | 31.5 | 30.4 | 0.049 | 107 | 11.3 | 69.8 | 69.5 | 28.4 | 0.99 | 101.4 | 438 | 398 | 65.2 | 619.7 | 2.54 | 451.1 | 30.88 | 110.6 |  | 51.9 | 12 | 112 | 29.8 | 7.91 | 87.6 | 28.1
527529.4 |  |  | 2499 | 117.7 | 57.3 | 58.1 | 31.5 | 30.4 | 0.068 | 106.9 | 11.3 | 69.8 | 69.5 | 28.3 | 0.988 | 101.4 | 437.1 | 397.4 | 65.3 | 620.2 | 2.539 | 452.3 | 30.58 | 110.7 |  | 51.9 | 12 | 112 | 29.8 | 7.91 | 87.3 | 28.2
527530.4 |  |  | 2500 | 117.5 | 57.4 | 58.2 | 31.5 | 30.4 | 0.041 | 107.1 | 11.3 | 69.8 | 69.5 | 28.4 | 0.989 | 101.4 | 436.7 | 396.9 | 65.3 | 620.6 | 2.577 | 453.3 | 31.02 | 110.8 |  | 52 | 12 | 112.1 | 29.8 | 7.91 | 87.5 | 28.2
527531.4 |  |  | 2502 | 118.5 | 57.4 | 58.3 | 31.6 | 30.3 | 0.009 | 107.4 | 11.3 | 69.8 | 69.5 | 28.5 | 0.988 | 101.4 | 435.7 | 396.6 | 65.4 | 621.1 | 2.643 | 452.7 | 32.31 | 110.8 |  | 52 | 12 | 112 | 29.8 | 7.92 | 88.4 | 28.3
527532.4 |  |  | 2501 | 121 | 57.4 | 58.4 | 31.6 | 30.3 | 0.006 | 107.7 | 11.3 | 69.8 | 69.5 | 28.6 | 0.989 | 101.4 | 435.4 | 396.3 | 65.5 | 621.5 | 2.687 | 451.8 | 32.4 | 110.9 |  | 52.1 | 12 | 112.2 | 29.8 | 7.93 | 89.4 | 28.4
527533.4 |  |  | 2498 | 122 | 57.5 | 58.6 | 31.6 | 30.3 | 0.029 | 107.4 | 11.3 | 69.8 | 69.5 | 28.7 | 0.988 | 101.4 | 435.1 | 395.9 | 65.6 | 621.9 | 2.684 | 451.8 | 31.4 | 111 |  | 52.1 | 12 | 112 | 29.8 | 7.94 | 89.3 | 28.4
527534.4 |  |  | 2498 | 121.9 | 57.5 | 58.6 | 31.6 | 30.2 | 0.03 | 107.4 | 11.3 | 69.8 | 69.5 | 28.7 | 0.986 | 101.4 | 434.3 | 395.3 | 65.7 | 622.4 | 2.695 | 452.4 | 31.86 | 111 |  | 52.1 | 12.1 | 111.9 | 29.8 | 7.95 | 89.2 | 28.6
527535.4 |  |  | 2500 | 120.3 | 57.6 | 58.7 | 31.6 | 30.3 | 0.039 | 107.4 | 11.3 | 69.8 | 69.5 | 28.8 | 0.985 | 101.4 | 434.8 | 395.5 | 65.7 | 622.9 | 2.67 | 453.7 | 31.57 | 110.9 |  | 52.2 | 12 | 111.7 | 29.8 | 7.95 | 88.9 | 28.7
527536.4 |  |  | 2499 | 119.4 | 57.7 | 58.8 | 31.6 | 30.2 | 0.066 | 107.2 | 11.3 | 69.8 | 69.4 | 28.8 | 0.992 | 101.4 | 433.9 | 394.9 | 65.8 | 623.4 | 2.624 | 454.1 | 30.57 | 111 |  | 52.2 | 12.1 | 111.9 | 29.8 | 7.95 | 88.4 | 28.7
527537.4 |  |  | 2500 | 118.2 | 57.7 | 58.9 | 31.6 | 30.3 | 0.067 | 107.3 | 11.3 | 69.8 | 69.4 | 28.9 | 0.992 | 101.4 | 433.2 | 394.4 | 65.9 | 623.9 | 2.582 | 452.6 | 30.94 | 111 |  | 52.3 | 12.1 | 112.1 | 29.8 | 7.96 | 87.9 | 28.7
527538.4 |  |  | 2501 | 117.9 | 57.8 | 58.9 | 31.6 | 30.3 | 0.047 | 107.5 | 11.3 | 69.8 | 69.4 | 28.9 | 0.994 | 101.4 | 433.5 | 394.1 | 66 | 624.4 | 2.593 | 453.5 | 31.37 | 111 |  | 52.3 | 12.1 | 112.1 | 29.8 | 7.96 | 88 | 28.8
527539.4 |  |  | 2500 | 118.1 | 57.8 | 59.1 | 31.6 | 30.3 | 0.059 | 106.9 | 11.3 | 69.8 | 69.4 | 28.9 | 0.989 | 101.4 | 433.5 | 393.8 | 66.1 | 624.7 | 2.601 | 453.8 | 30.76 | 111 |  | 52.3 | 12 | 111.6 | 29.8 | 7.96 | 87.8 | 28.8
527540.4 |  |  | 2500 | 118.3 | 57.9 | 59.2 | 31.6 | 30.3 | 0.047 | 106.9 | 11.3 | 69.8 | 69.5 | 28.9 | 0.991 | 101.4 | 433.4 | 393.3 | 66.1 | 625.2 | 2.605 | 455.5 | 30.97 | 111 |  | 52.4 | 12 | 111.6 | 29.8 | 7.97 | 87.8 | 28.9
527541.4 |  |  | 2500 | 118.5 | 57.9 | 59.3 | 31.6 | 30.3 | 0.032 | 107 | 11.3 | 69.8 | 69.5 | 28.9 | 0.988 | 101.4 | 433.7 | 393 | 66.2 | 625.6 | 2.635 | 453.3 | 31.54 | 110.9 |  | 52.4 | 12 | 111.6 | 29.8 | 7.97 | 88.1 | 29
527542.4 |  |  | 2502 | 119.6 | 58.1 | 59.4 | 31.6 | 30.4 | -0.004 | 107.3 | 11.3 | 69.8 | 69.4 | 29 | 0.988 | 101.4 | 434 | 392.8 | 66.3 | 625.9 | 2.641 | 451.8 | 32.75 | 111 |  | 52.4 | 12 | 112.1 | 29.8 | 7.96 | 89 | 29.1
527543.4 |  |  | 2499 | 121.7 | 58.1 | 59.6 | 31.6 | 30.3 | 0.018 | 107 | 11.3 | 69.8 | 69.4 | 29.1 | 0.988 | 101.4 | 433.4 | 392.2 | 66.4 | 626.2 | 2.654 | 452.3 | 32.54 | 111 |  | 52.4 | 12 | 112.3 | 29.8 | 7.96 | 89.6 | 29.1
527544.4 |  |  | 2500 | 122.7 | 58.1 | 59.7 | 31.6 | 30.4 | 0.014 | 107 | 11.3 | 69.8 | 69.4 | 29.1 | 0.991 | 101.5 | 433.5 | 391.9 | 66.4 | 626.6 | 2.662 | 453.3 | 32.6 | 111.2 |  | 52.5 | 12 | 112.1 | 29.8 | 7.97 | 89.8 | 29.2
527545.4 |  |  | 2499 | 122.3 | 58.2 | 59.7 | 31.7 | 30.4 | 0.031 | 106.8 | 11.3 | 69.8 | 69.4 | 29.2 | 0.989 | 101.4 | 433.5 | 391.9 | 66.5 | 627.1 | 2.639 | 453.3 | 31.42 | 111.1 |  | 52.5 | 12 | 112 | 29.8 | 7.98 | 89.5 | 29.3
527546.4 |  |  | 2500 | 120.6 | 58.2 | 59.8 | 31.6 | 30.4 | 0.035 | 106.7 | 11.3 | 69.8 | 69.4 | 29.2 | 0.989 | 101.4 | 433.7 | 392 | 66.6 | 627.6 | 2.592 | 452.5 | 31.3 | 111.1 |  | 52.6 | 12 | 111.9 | 29.8 | 7.99 | 89 | 29.3
527547.4 |  |  | 2500 | 119.7 | 58.3 | 59.9 | 31.6 | 30.3 | 0.029 | 106.7 | 11.3 | 69.8 | 69.4 | 29.3 | 0.988 | 101.4 | 434.3 | 392.7 | 66.7 | 627.9 | 2.585 | 451.8 | 31.56 | 111.1 |  | 52.6 | 12 | 112 | 29.8 | 7.99 | 88.8 | 29.4
527548.4 |  |  | 2500 | 118.9 | 58.3 | 60 | 31.6 | 30.3 | 0.034 | 106.6 | 11.3 | 69.8 | 69.5 | 29.4 | 0.986 | 101.4 | 434 | 392.7 | 66.7 | 628.2 | 2.598 | 451.7 | 31.81 | 111.1 |  | 52.6 | 12 | 111.9 | 29.8 | 7.99 | 88.5 | 29.3
527549.4 |  |  | 2500 | 119.4 | 58.3 | 60.1 | 31.6 | 30.4 | 0.044 | 106.6 | 11.3 | 69.8 | 69.5 | 29.4 | 0.985 | 101.4 | 433.3 | 392.7 | 66.7 | 628.6 | 2.602 | 453.2 | 31.68 | 111.1 |  | 52.6 | 12 | 112.1 | 29.8 | 8 | 88.5 | 29.4
527550.4 |  |  | 2501 | 119.6 | 58.3 | 60.1 | 31.6 | 30.3 | 0.041 | 106.6 | 11.3 | 69.8 | 69.6 | 29.5 | 0.987 | 101.4 | 432.9 | 392.6 | 66.8 | 628.9 | 2.624 | 452.7 | 31.42 | 111.1 |  | 52.6 | 12 | 112.7 | 29.8 | 8 | 88.7 | 29.6
527551.4 |  |  | 2501 | 121 | 58.4 | 60.2 | 31.6 | 30.3 | 0.034 | 106.9 | 11.3 | 69.8 | 69.6 | 29.6 | 0.988 | 101.4 | 432.4 | 392.5 | 66.8 | 629.3 | 2.656 | 451.9 | 32.41 | 111.3 |  | 52.6 | 12 | 113 | 29.8 | 8.01 | 89.5 | 29.6
527552.4 |  |  | 2500 | 122.5 | 58.4 | 60.2 | 31.6 | 30.3 | 0.018 | 107.2 | 11.3 | 69.8 | 69.6 | 29.7 | 0.989 | 101.4 | 431.8 | 392 | 66.8 | 629.7 | 2.682 | 451.5 | 32.84 | 111.4 |  | 52.6 | 12 | 112.6 | 29.8 | 8.01 | 90.4 | 29.7
527553.4 |  |  | 2500 | 124 | 58.4 | 60.3 | 31.6 | 30.3 | 0.028 | 107.2 | 11.3 | 69.8 | 69.6 | 29.7 | 0.988 | 101.4 | 432.1 | 392.3 | 66.9 | 630 | 2.678 | 454.1 | 32.33 | 111.4 |  | 52.6 | 12 | 112.3 | 29.8 | 8.02 | 90.8 | 29.7
527554.4 |  |  | 2500 | 123.8 | 58.5 | 60.3 | 31.7 | 30.4 | 0.048 | 107.1 | 11.3 | 69.8 | 69.5 | 29.8 | 0.989 | 101.4 | 431.8 | 392.1 | 66.9 | 630.4 | 2.634 | 454.4 | 31.52 | 111.4 |  | 52.6 | 12 | 112.4 | 29.8 | 8.02 | 90.4 | 29.9
527555.4 |  |  | 2501 | 122.1 | 58.6 | 60.3 | 31.7 | 30.4 | 0.058 | 107.1 | 11.3 | 69.8 | 69.5 | 29.8 | 0.987 | 101.4 | 432.2 | 391.8 | 66.9 | 630.9 | 2.573 | 454.2 | 31.35 | 111.5 |  | 52.6 | 12 | 112.6 | 29.8 | 8.03 | 89.7 | 29.9
527556.4 |  |  | 2501 | 120.3 | 58.6 | 60.4 | 31.6 | 30.3 | 0.05 | 107.1 | 11.3 | 69.8 | 69.5 | 29.9 | 0.99 | 101.4 | 432.2 | 391.6 | 66.9 | 631.2 | 2.531 | 452.9 | 31.68 | 111.6 |  | 52.6 | 12 | 113 | 29.8 | 8.03 | 89.2 | 30
527557.4 |  |  | 2500 | 119.8 | 58.5 | 60.4 | 31.6 | 30.4 | 0.073 | 107.1 | 11.3 | 69.8 | 69.5 | 29.9 | 0.989 | 101.4 | 433.2 | 391.9 | 67.1 | 631.6 | 2.537 | 452.4 | 31.23 | 111.6 |  | 52.6 | 12 | 112.7 | 29.7 | 8.03 | 89.1 | 30.1
527558.4 |  |  | 2500 | 120 | 58.6 | 60.4 | 31.7 | 30.4 | 0.064 | 107 | 11.3 | 69.8 | 69.5 | 30 | 0.988 | 101.4 | 433 | 391.6 | 67.2 | 631.9 | 2.556 | 453.4 | 31.47 | 111.5 |  | 52.7 | 12.1 | 112.1 | 29.7 | 8.04 | 89 | 30.1
527559.4 |  |  | 2501 | 120.8 | 58.6 | 60.5 | 31.6 | 30.4 | 0.038 | 107.1 | 11.3 | 69.8 | 69.5 | 30.1 | 0.987 | 101.4 | 433.6 | 391.5 | 67.1 | 632.2 | 2.55 | 453 | 31.82 | 111.5 |  | 52.6 | 12 | 112.4 | 29.8 | 8.04 | 89.5 | 30.2
527560.4 |  |  | 2500 | 122.3 | 58.6 | 60.4 | 31.6 | 30.4 | 0.03 | 107.2 | 11.3 | 69.8 | 69.5 | 30.2 | 0.988 | 101.4 | 433.5 | 391.3 | 67.1 | 632.5 | 2.582 | 451.6 | 32.57 | 111.5 |  | 52.6 | 12 | 113 | 29.8 | 8.05 | 90.4 | 30.2
527561.4 |  |  | 2498 | 123.9 | 58.6 | 60.4 | 31.7 | 30.4 | 0.038 | 107.1 | 11.3 | 69.9 | 69.4 | 30.3 | 0.989 | 101.4 | 433 | 391.1 | 67.1 | 632.9 | 2.604 | 451 | 32.57 | 111.6 |  | 52.6 | 12 | 112.9 | 29.8 | 8.06 | 90.7 | 30.2
527562.4 |  |  | 2499 | 124.7 | 58.6 | 60.4 | 31.6 | 30.4 | 0.029 | 107.1 | 11.3 | 69.9 | 69.4 | 30.3 | 0.988 | 101.4 | 432.8 | 390.8 | 67.2 | 633.3 | 2.597 | 452.3 | 32.45 | 111.6 |  | 52.5 | 12 | 112.9 | 29.7 | 8.07 | 90.8 | 30.3
527563.4 |  |  | 2500 | 124.6 | 58.6 | 60.4 | 31.7 | 30.4 | 0.029 | 107.1 | 11.3 | 69.9 | 69.7 | 30.3 | 0.992 | 101.4 | 432.5 | 390.5 | 67.2 | 633.7 | 2.596 | 453.1 | 32.78 | 111.6 |  | 52.5 | 12 | 113 | 29.7 | 8.08 | 91.1 | 30.4
527564.4 |  |  | 2499 | 124.1 | 58.6 | 60.5 | 31.6 | 30.4 | 0.05 | 106.8 | 11.3 | 69.9 | 70.4 | 30.4 | 0.988 | 101.4 | 432.2 | 390.1 | 67.2 | 634.1 | 2.597 | 453.3 | 31.81 | 111.7 |  | 52.4 | 12 | 112.5 | 29.8 | 8.09 | 90.6 | 30.4
527565.4 |  |  | 2499 | 123.1 | 58.6 | 60.5 | 31.6 | 30.5 | 0.064 | 106.7 | 11.3 | 69.9 | 70.8 | 30.3 | 0.985 | 101.4 | 431.9 | 390.1 | 67.2 | 634.4 | 2.592 | 452.1 | 31.67 | 111.7 |  | 52.4 | 12 | 112.3 | 29.8 | 8.09 | 89.9 | 30.5
527566.4 |  |  | 2500 | 121.5 | 58.5 | 60.4 | 31.6 | 30.4 | 0.081 | 106.5 | 11.3 | 69.9 | 71 | 30.4 | 0.984 | 101.4 | 431.5 | 389.8 | 67.3 | 634.8 | 2.532 | 451.8 | 31.1 | 111.6 |  | 52.4 | 12 | 112.1 | 29.7 | 8.09 | 89.4 | 30.6
527567.4 |  |  | 2500 | 120.8 | 58.5 | 60.5 | 31.6 | 30.4 | 0.062 | 106.7 | 11.3 | 69.9 | 71.1 | 30.4 | 0.988 | 101.4 | 430.3 | 389.1 | 67.3 | 635.1 | 2.543 | 451.9 | 31.89 | 111.5 |  | 52.4 | 12 | 111.9 | 29.8 | 8.1 | 89.3 | 30.6
527568.4 |  |  | 2499 | 121 | 58.5 | 60.6 | 31.6 | 30.4 | 0.051 | 106.8 | 11.3 | 69.9 | 71.1 | 30.5 | 0.99 | 101.4 | 430.2 | 389.1 | 67.4 | 635.3 | 2.538 | 453.8 | 32.02 | 111.5 |  | 52.4 | 12 | 112 | 29.7 | 8.1 | 89.4 | 30.7
527569.4 |  |  | 2500 | 122.1 | 58.5 | 60.6 | 31.6 | 30.4 | 0.042 | 106.9 | 11.3 | 69.9 | 71.1 | 30.5 | 0.99 | 101.4 | 430 | 389 | 67.4 | 635.7 | 2.565 | 453.3 | 32.12 | 111.5 |  | 52.4 | 12 | 112.5 | 29.7 | 8.1 | 89.8 | 30.7
527570.4 |  |  | 2500 | 122.6 | 58.5 | 60.5 | 31.7 | 30.4 | 0.051 | 107 | 11.3 | 69.9 | 71.2 | 30.5 | 0.989 | 101.4 | 429.6 | 389 | 67.4 | 635.9 | 2.563 | 453 | 32.02 | 111.5 |  | 52.4 | 12.1 | 113.2 | 29.8 | 8.11 | 90 | 30.8
527571.4 |  |  | 2502 | 123 | 58.5 | 60.6 | 31.6 | 30.4 | 0.026 | 107.4 | 11.3 | 69.9 | 71.2 | 30.6 | 0.991 | 101.4 | 429.3 | 388.7 | 67.5 | 636.2 | 2.598 | 452.6 | 32.62 | 111.7 |  | 52.4 | 12 | 113.2 | 29.7 | 8.12 | 90.5 | 30.9
527572.4 |  |  | 2501 | 124.1 | 58.5 | 60.6 | 31.7 | 30.4 | 0.021 | 107.6 | 11.3 | 69.9 | 71.2 | 30.6 | 0.986 | 101.4 | 429.6 | 388.3 | 67.4 | 636.5 | 2.607 | 453.4 | 33.03 | 111.7 |  | 52.3 | 12 | 112.9 | 29.7 | 8.12 | 91.3 | 30.9
527573.4 |  |  | 2499 | 124.9 | 58.5 | 60.7 | 31.6 | 30.4 | 0.038 | 107.4 | 11.3 | 69.9 | 71.3 | 30.7 | 0.984 | 101.4 | 429.7 | 388.3 | 67.5 | 636.9 | 2.568 | 453.3 | 32.36 | 111.7 |  | 52.3 | 12 | 112.5 | 29.7 | 8.13 | 91.4 | 31.1
527574.4 |  |  | 2499 | 125.1 | 58.5 | 60.7 | 31.7 | 30.5 | 0.058 | 107.3 | 11.3 | 69.9 | 71.3 | 30.7 | 0.988 | 101.4 | 429.9 | 388.1 | 67.6 | 637.2 | 2.552 | 453.1 | 32.14 | 111.7 |  | 52.3 | 12 | 112.7 | 29.8 | 8.13 | 91 | 31.2
527575.4 |  |  | 2500 | 123.6 | 58.5 | 60.7 | 31.6 | 30.5 | 0.04 | 107.4 | 11.3 | 69.9 | 71.3 | 30.8 | 0.988 | 101.4 | 429.7 | 387.9 | 67.7 | 637.4 | 2.544 | 453.2 | 32.14 | 111.7 |  | 52.3 | 12 | 112.7 | 29.8 | 8.13 | 90.9 | 31.2
527576.4 |  |  | 2500 | 123 | 58.4 | 60.7 | 31.7 | 30.5 | 0.035 | 107.3 | 11.3 | 69.9 | 71.4 | 31.1 | 0.991 | 101.4 | 429.7 | 387.7 | 67.7 | 637.8 | 2.571 | 451.8 | 32.28 | 111.8 |  | 52.3 | 12 | 113.1 | 29.8 | 8.14 | 90.9 | 31.2
527577.4 |  |  | 2500 | 122.8 | 58.4 | 60.7 | 31.6 | 30.5 | 0.03 | 107.4 | 11.3 | 69.9 | 71.4 | 31.1 | 0.989 | 101.4 | 429.9 | 387.4 | 67.7 | 637.9 | 2.574 | 454 | 32.48 | 111.8 |  | 52.2 | 12 | 113.4 | 29.8 | 8.14 | 90.8 | 31.3
527578.4 |  |  | 2499 | 123 | 58.4 | 60.7 | 31.7 | 30.4 | 0.047 | 107.2 | 11.3 | 69.9 | 71.3 | 31.1 | 0.987 | 101.4 | 430 | 387 | 67.7 | 638.2 | 2.594 | 453.8 | 31.86 | 111.9 |  | 52.2 | 12 | 113.5 | 29.7 | 8.15 | 90.5 | 31.4
527579.4 |  |  | 2500 | 122.8 | 58.4 | 60.8 | 31.7 | 30.5 | 0.05 | 107.2 | 11.3 | 69.8 | 71.3 | 31.1 | 0.987 | 101.4 | 430 | 386.8 | 67.8 | 638.6 | 2.536 | 453.9 | 32.56 | 111.9 |  | 52.2 | 12 | 113.1 | 29.8 | 8.16 | 90.4 | 31.4
527580.4 |  |  | 2500 | 122.6 | 58.3 | 60.8 | 31.7 | 30.5 | 0.057 | 107.1 | 11.3 | 69.8 | 71.3 | 31.2 | 0.99 | 101.4 | 430.3 | 387 | 67.9 | 638.8 | 2.537 | 451.6 | 31.6 | 111.9 |  | 52.2 | 12 | 112.5 | 29.8 | 8.16 | 90.2 | 31.4
527581.4 |  |  | 2501 | 122.6 | 58.3 | 60.8 | 31.6 | 30.4 | 0.026 | 107.2 | 11.3 | 69.8 | 71.3 | 31.2 | 0.989 | 101.4 | 429.7 | 386.7 | 67.9 | 639 | 2.565 | 451.4 | 32.28 | 111.9 |  | 52.1 | 12.1 | 112.5 | 29.7 | 8.16 | 90.6 | 31.5
527582.4 |  |  | 2502 | 125 | 58.3 | 60.9 | 31.6 | 30.5 | -0.001 | 107.3 | 11.3 | 69.8 | 71.3 | 31.3 | 0.993 | 101.4 | 429.3 | 387.1 | 67.9 | 639.2 | 2.647 | 452.8 | 33.79 | 111.9 |  | 52.1 | 12.1 | 113.2 | 29.7 | 8.16 | 92 | 31.6
527583.4 |  |  | 2499 | 126.7 | 58.3 | 60.9 | 31.7 | 30.4 | 0.02 | 107.1 | 11.3 | 69.8 | 71.3 | 31.3 | 0.988 | 101.4 | 429.2 | 387 | 67.9 | 639.5 | 2.633 | 452.8 | 33.01 | 111.9 |  | 52 | 12.1 | 113.2 | 29.7 | 8.17 | 92.2 | 31.6
527584.4 |  |  | 2499 | 127.6 | 58.2 | 60.9 | 31.7 | 30.5 | 0.039 | 107 | 11.3 | 69.8 | 71.3 | 31.4 | 0.99 | 101.4 | 429 | 386.8 | 67.9 | 639.8 | 2.643 | 452.7 | 32.95 | 112 |  | 52 | 12.1 | 113.1 | 29.8 | 8.17 | 92.1 | 31.7
527585.4 |  |  | 2500 | 125.6 | 58.2 | 60.8 | 31.7 | 30.4 | 0.046 | 107 | 11.3 | 69.8 | 71.3 | 31.5 | 0.985 | 101.4 | 428.8 | 386.4 | 68 | 640.1 | 2.587 | 451.8 | 32.45 | 112 |  | 51.9 | 12 | 112.7 | 29.8 | 8.18 | 91.8 | 31.7
527586.4 |  |  | 2498 | 124.7 | 58.3 | 60.9 | 31.7 | 30.5 | 0.083 | 106.9 | 11.3 | 69.8 | 71.2 | 31.6 | 0.989 | 101.4 | 428.6 | 386.6 | 68.1 | 640.3 | 2.591 | 452.6 | 32.07 | 112 |  | 51.9 | 12 | 112.9 | 29.7 | 8.19 | 91.3 | 31.8
527587.4 |  |  | 2502 | 123.5 | 58.2 | 60.9 | 31.6 | 30.5 | 0.068 | 107 | 11.3 | 69.8 | 71.1 | 31.6 | 0.989 | 101.4 | 428.4 | 386.5 | 68.1 | 640.6 | 2.582 | 453 | 32.25 | 112 |  | 51.9 | 12 | 112.5 | 29.7 | 8.2 | 91 | 31.8
527588.4 |  |  | 2501 | 124 | 58.2 | 61.1 | 31.7 | 30.5 | 0.061 | 107.2 | 11.3 | 69.8 | 71.1 | 31.6 | 0.989 | 101.4 | 427.9 | 386.3 | 68.1 | 640.8 | 2.558 | 453.7 | 32.42 | 111.9 |  | 51.9 | 12 | 112.6 | 29.7 | 8.2 | 91 | 32
527589.4 |  |  | 2500 | 123.9 | 58.2 | 61.1 | 31.6 | 30.5 | 0.082 | 107.2 | 11.3 | 69.8 | 71.1 | 31.7 | 0.987 | 101.4 | 427.6 | 386.1 | 68.1 | 641 | 2.562 | 451.8 | 32.14 | 112 |  | 51.9 | 12 | 112.8 | 29.7 | 8.21 | 90.9 | 32.1
527590.4 |  |  | 2501 | 124.5 | 58.2 | 61.1 | 31.7 | 30.5 | 0.05 | 107.5 | 11.3 | 69.8 | 71 | 31.7 | 0.987 | 101.4 | 427.8 | 386.1 | 68.1 | 641.3 | 2.552 | 452.3 | 32.88 | 111.9 |  | 51.8 | 12 | 113.3 | 29.7 | 8.21 | 91.2 | 32.1
527591.4 |  |  | 2502 | 125 | 58.2 | 61.1 | 31.6 | 30.6 | 0.031 | 107.9 | 11.3 | 69.8 | 71 | 31.7 | 0.99 | 101.4 | 428.1 | 385.6 | 68.2 | 641.5 | 2.594 | 453.7 | 33.75 | 112 |  | 51.7 | 12 | 113.3 | 29.7 | 8.22 | 92 | 32.2
527592.4 |  |  | 2501 | 126.8 | 58.1 | 61.1 | 31.6 | 30.6 | 0.039 | 107.8 | 11.3 | 69.8 | 71 | 31.8 | 0.99 | 101.4 | 428.4 | 385.5 | 68.2 | 641.7 | 2.626 | 452.8 | 33.59 | 112.1 |  | 51.7 | 12 | 113 | 29.7 | 8.23 | 92.8 | 32.2
527593.4 |  |  | 2499 | 127.7 | 58.1 | 61.1 | 31.6 | 30.6 | 0.071 | 107.5 | 11.3 | 69.8 | 71 | 31.8 | 0.99 | 101.4 | 428.6 | 385.6 | 68.2 | 641.9 | 2.61 | 453.9 | 32.35 | 112.1 |  | 51.7 | 12 | 113.2 | 29.7 | 8.23 | 92.5 | 32.3
527594.4 |  |  | 2500 | 127.3 | 58.2 | 61.1 | 31.6 | 30.6 | 0.049 | 107.5 | 11.3 | 69.8 | 71 | 32 | 0.993 | 101.4 | 429.3 | 385.6 | 68.3 | 642.2 | 2.58 | 452.3 | 32.86 | 112.1 |  | 51.7 | 12 | 113.3 | 29.7 | 8.24 | 92.3 | 32.3
527595.4 |  |  | 2498 | 125.8 | 58.1 | 61.1 | 31.6 | 30.6 | 0.074 | 107.3 | 11.3 | 69.8 | 71 | 32 | 0.988 | 101.4 | 428.9 | 385.5 | 68.3 | 642.5 | 2.562 | 452.5 | 31.98 | 112.1 |  | 51.6 | 12 | 113.7 | 29.7 | 8.24 | 91.9 | 32.3
527596.4 |  |  | 2500 | 124.9 | 58.1 | 61.1 | 31.7 | 30.6 | 0.061 | 107.4 | 11.3 | 69.8 | 70.9 | 32 | 0.987 | 101.4 | 428.6 | 385 | 68.4 | 642.7 | 2.488 | 452.6 | 32.48 | 112.2 |  | 51.6 | 12 | 113.8 | 29.7 | 8.25 | 91.6 | 32.4
527597.4 |  |  | 2499 | 124.6 | 58.1 | 61.2 | 31.7 | 30.6 | 0.091 | 107.2 | 11.3 | 69.8 | 70.9 | 32 | 0.987 | 101.4 | 429.1 | 385.2 | 68.4 | 642.9 | 2.521 | 453.7 | 31.82 | 112.3 |  | 51.6 | 12 | 114 | 29.7 | 8.25 | 91.3 | 32.5
527598.4 |  |  | 2501 | 124.1 | 58 | 61.2 | 31.7 | 30.6 | 0.06 | 107.2 | 11.3 | 69.8 | 70.9 | 32.1 | 0.988 | 101.4 | 429 | 385 | 68.7 | 643.2 | 2.509 | 451.9 | 32.71 | 112.3 |  | 51.5 | 12 | 113.6 | 29.7 | 8.25 | 91.3 | 32.6
527599.4 |  |  | 2500 | 124.7 | 57.9 | 61.2 | 31.6 | 30.6 | 0.053 | 106.6 | 11.3 | 69.8 | 70.8 | 32.2 | 0.988 | 101.4 | 428.8 | 385.1 | 68.5 | 643.3 | 2.541 | 451.9 | 32.78 | 112.4 |  | 51.4 | 12 | 113.3 | 29.8 | 8.26 | 91.4 | 32.6
527600.4 |  |  | 2501 | 124.9 | 57.9 | 61.2 | 31.6 | 30.6 | 0.036 | 106.6 | 11.3 | 69.8 | 70.8 | 32.3 | 0.991 | 101.4 | 428.2 | 384.9 | 68.4 | 643.4 | 2.543 | 451.8 | 33.34 | 112.3 |  | 51.4 | 12 | 113.1 | 29.7 | 8.27 | 91.7 | 32.7
527601.4 |  |  | 2502 | 127 | 57.9 | 61.2 | 31.6 | 30.6 | 0.001 | 107 | 11.3 | 69.8 | 70.7 | 32.6 | 0.989 | 101.4 | 427.2 | 384.7 | 68.6 | 643.6 | 2.585 | 453.2 | 34.64 | 112.4 |  | 51.4 | 12.1 | 113.6 | 29.7 | 8.27 | 93 | 32.7
527602.4 |  |  | 2498 | 128.5 | 57.9 | 61.2 | 31.6 | 30.6 | 0.031 | 106.8 | 11.3 | 69.8 | 70.5 | 32.4 | 0.986 | 101.4 | 427 | 384.7 | 68.5 | 643.8 | 2.634 | 453.9 | 33.65 | 112.4 |  | 51.3 | 12.1 | 113.8 | 29.7 | 8.28 | 93.3 | 32.8
527603.4 |  |  | 2499 | 129.8 | 57.9 | 61.2 | 31.7 | 30.7 | 0.047 | 106.7 | 11.3 | 69.8 | 70.4 | 32.4 | 0.988 | 101.4 | 426.9 | 384.5 | 68.6 | 644 | 2.577 | 452.6 | 33.76 | 112.4 |  | 51.3 | 12.1 | 113.7 | 29.7 | 8.29 | 93.3 | 32.8
527604.4 |  |  | 2500 | 128.8 | 57.9 | 61.3 | 31.6 | 30.7 | 0.054 | 106.6 | 11.3 | 69.8 | 70.2 | 32.5 | 0.984 | 101.4 | 426.9 | 384.6 | 68.6 | 644.3 | 2.512 | 451.6 | 32.86 | 112.4 |  | 51.3 | 12.1 | 113.2 | 29.7 | 8.3 | 92.9 | 32.9
527605.4 |  |  | 2499 | 127.3 | 57.8 | 61.2 | 31.7 | 30.6 | 0.064 | 106.6 | 11.3 | 69.8 | 70.2 | 32.6 | 0.99 | 101.4 | 426.8 | 384.7 | 68.6 | 644.6 | 2.49 | 451.9 | 32.08 | 112.4 |  | 51.3 | 12 | 113 | 29.7 | 8.3 | 92.5 | 32.9
527606.4 |  |  | 2501 | 126.5 | 57.8 | 61.3 | 31.7 | 30.6 | 0.041 | 106.8 | 11.3 | 69.8 | 70.2 | 32.7 | 0.991 | 101.4 | 426.3 | 384.2 | 68.7 | 644.8 | 2.48 | 453.9 | 33.24 | 112.3 |  | 51.2 | 12 | 112.6 | 29.7 | 8.31 | 92.5 | 33
527607.4 |  |  | 2499 | 126.9 | 57.8 | 61.3 | 31.6 | 30.7 | 0.056 | 106.8 | 11.3 | 69.8 | 70.2 | 32.7 | 0.988 | 101.4 | 426 | 383.9 | 68.6 | 645.1 | 2.509 | 454.1 | 32.65 | 112.2 |  | 51.2 | 12 | 112.8 | 29.7 | 8.31 | 92.4 | 33.1
527608.4 |  |  | 2499 | 127.1 | 57.8 | 61.3 | 31.7 | 30.6 | 0.051 | 106.9 | 11.3 | 69.8 | 70.3 | 32.8 | 0.987 | 101.4 | 426.5 | 384.3 | 68.7 | 645.3 | 2.489 | 453.5 | 33.11 | 112.2 |  | 51.2 | 12 | 112.8 | 29.8 | 8.32 | 92.4 | 33.1
527609.4 |  |  | 2500 | 127.1 | 57.7 | 61.3 | 31.7 | 30.7 | 0.06 | 106.9 | 11.3 | 69.8 | 70.2 | 32.8 | 0.987 | 101.4 | 426.6 | 384.4 | 68.7 | 645.5 | 2.5 | 452.5 | 33.04 | 112.2 |  | 51.1 | 12 | 113 | 29.7 | 8.32 | 92.3 | 33.2
527610.4 |  |  | 2501 | 126.5 | 57.7 | 61.3 | 31.7 | 30.6 | 0.037 | 107.1 | 11.3 | 69.8 | 70.2 | 32.9 | 0.985 | 101.4 | 426.7 | 384.1 | 68.7 | 645.7 | 2.479 | 453.4 | 33.65 | 112.1 |  | 51.1 | 12 | 113.2 | 29.7 | 8.33 | 92.3 | 33.3
527611.4 |  |  | 2500 | 126.4 | 57.6 | 61.3 | 31.6 | 30.6 | 0.043 | 107.1 | 11.3 | 69.8 | 70.1 | 32.8 | 0.988 | 101.4 | 426.8 | 383.9 | 68.7 | 645.9 | 2.514 | 453.3 | 33 | 112.2 |  | 51 | 12 | 113.8 | 29.8 | 8.34 | 92.3 | 33.3
527612.4 |  |  | 2500 | 126.3 | 57.6 | 61.3 | 31.7 | 30.6 | 0.031 | 107.1 | 11.3 | 69.8 | 70.1 | 33.1 | 0.99 | 101.4 | 427.4 | 384.1 | 68.7 | 646.1 | 2.52 | 453.5 | 33.58 | 112.3 |  | 50.9 | 12 | 114 | 29.8 | 8.34 | 92.5 | 33.3
527613.4 |  |  | 2502 | 127.4 | 57.7 | 61.3 | 31.7 | 30.7 | 0.015 | 107.4 | 11.3 | 69.8 | 70.1 | 33.1 | 0.993 | 101.4 | 428 | 383.9 | 68.8 | 646.3 | 2.555 | 451.2 | 34.39 | 112.4 |  | 50.9 | 12 | 113.8 | 29.7 | 8.34 | 93.4 | 33.3
527614.4 |  |  | 2501 | 128.7 | 57.7 | 61.3 | 31.7 | 30.7 | 0.027 | 107.2 | 11.3 | 69.9 | 70.1 | 33.3 | 0.989 | 101.4 | 428 | 383.7 | 68.8 | 646.4 | 2.604 | 451.9 | 33.85 | 112.5 |  | 50.9 | 12 | 113.6 | 29.7 | 8.34 | 93.9 | 33.4
527615.4 |  |  | 2499 | 129.4 | 57.6 | 61.3 | 31.7 | 30.7 | 0.036 | 107 | 11.3 | 69.9 | 70.1 | 33.4 | 0.987 | 101.4 | 428.4 | 383.8 | 68.8 | 646.7 | 2.585 | 452.9 | 32.9 | 112.4 |  | 50.9 | 12 | 113.4 | 29.8 | 8.35 | 93.7 | 33.4
527616.4 |  |  | 2500 | 128.5 | 57.6 | 61.3 | 31.7 | 30.7 | 0.047 | 106.9 | 11.3 | 69.9 | 70.2 | 33.3 | 0.985 | 101.4 | 428.1 | 383.6 | 68.9 | 646.9 | 2.557 | 453.4 | 32.88 | 112.4 |  | 50.8 | 12 | 113.4 | 29.7 | 8.36 | 93.2 | 33.6
527617.4 |  |  | 2500 | 127 | 57.6 | 61.3 | 31.7 | 30.7 | 0.047 | 106.8 | 11.3 | 69.9 | 70.2 | 33.3 | 0.989 | 101.4 | 428.2 | 384 | 68.9 | 647.2 | 2.517 | 453.8 | 33.03 | 112.4 |  | 50.8 | 12 | 113.7 | 29.7 | 8.36 | 92.8 | 33.6
527618.4 |  |  | 2500 | 126.6 | 57.4 | 61.4 | 31.7 | 30.7 | 0.049 | 106.6 | 11.3 | 69.9 | 70.3 | 33.3 | 0.991 | 101.4 | 427.6 | 383.4 | 68.9 | 647.3 | 2.508 | 452.7 | 33.03 | 112.5 |  | 50.8 | 12 | 113.8 | 29.8 | 8.37 | 92.7 | 33.7
527619.4 |  |  | 2500 | 127 | 57.4 | 61.4 | 31.6 | 30.7 | 0.039 | 106.7 | 11.3 | 69.9 | 70.3 | 33.3 | 0.991 | 101.4 | 426.7 | 383.2 | 68.8 | 647.5 | 2.557 | 451.1 | 33.82 | 112.5 |  | 50.8 | 12 | 113.5 | 29.8 | 8.38 | 92.8 | 33.8
527620.4 |  |  | 2500 | 127.5 | 57.4 | 61.4 | 31.6 | 30.7 | 0.037 | 106.6 | 11.3 | 69.9 | 70.3 | 33.3 | 0.988 | 101.4 | 427.1 | 383.6 | 68.9 | 647.7 | 2.523 | 451.4 | 33.56 | 112.5 |  | 50.7 | 12 | 113.4 | 29.7 | 8.38 | 92.8 | 33.8
527621.4 |  |  | 2500 | 127.7 | 57.3 | 61.4 | 31.6 | 30.7 | 0.035 | 106.6 | 11.3 | 69.9 | 70.2 | 33.3 | 0.989 | 101.4 | 426.5 | 383.3 | 68.9 | 647.8 | 2.513 | 453.3 | 33.22 | 112.4 |  | 50.7 | 12 | 113.3 | 29.8 | 8.39 | 92.8 | 33.9
527622.4 |  |  | 2501 | 127.7 | 57.4 | 61.4 | 31.6 | 30.7 | 0.023 | 106.9 | 11.3 | 69.9 | 70.3 | 33.5 | 0.99 | 101.4 | 426.6 | 383.6 | 68.9 | 647.9 | 2.518 | 451.9 | 33.68 | 112.4 |  | 50.7 | 12 | 113.2 | 29.7 | 8.39 | 93.1 | 33.9
527623.4 |  |  | 2501 | 128.9 | 57.4 | 61.4 | 31.7 | 30.7 | 0.001 | 107.3 | 11.3 | 69.9 | 70.3 | 33.6 | 0.991 | 101.4 | 426.1 | 383.6 | 68.9 | 648.2 | 2.535 | 452.5 | 34.77 | 112.4 |  | 50.6 | 12 | 113.6 | 29.7 | 8.39 | 94 | 33.9
527624.4 |  |  | 2499 | 130.2 | 57.3 | 61.5 | 31.6 | 30.7 | 0.029 | 107.2 | 11.3 | 69.9 | 70.3 | 33.7 | 0.989 | 101.4 | 425.4 | 383 | 68.9 | 648.4 | 2.566 | 452.5 | 33.7 | 112.4 |  | 50.6 | 12 | 113.6 | 29.8 | 8.39 | 94.3 | 34.1
527625.4 |  |  | 2499 | 130.7 | 57.3 | 61.4 | 31.7 | 30.8 | 0.063 | 107.1 | 11.3 | 69.9 | 70.3 | 33.8 | 0.991 | 101.4 | 425.4 | 383 | 68.8 | 648.5 | 2.54 | 454.4 | 33.69 | 112.5 |  | 50.6 | 12 | 113.6 | 29.7 | 8.4 | 94.1 | 34.1
527626.4 |  |  | 2500 | 129.4 | 57.3 | 61.4 | 31.7 | 30.8 | 0.096 | 107 | 11.3 | 69.9 | 70.3 | 33.7 | 0.989 | 101.4 | 425.7 | 383 | 68.9 | 648.8 | 2.529 | 454.5 | 32.86 | 112.4 |  | 50.6 | 12 | 113.3 | 29.8 | 8.4 | 93.5 | 34.2
527627.4 |  |  | 2500 | 127.7 | 57.3 | 61.5 | 31.6 | 30.8 | 0.096 | 107 | 11.3 | 69.9 | 70.3 | 33.8 | 0.989 | 101.4 | 426.1 | 383.2 | 69 | 648.9 | 2.503 | 453.5 | 32.82 | 112.4 |  | 50.5 | 12 | 113.2 | 29.7 | 8.41 | 93 | 34.3
527628.4 |  |  | 2501 | 126.3 | 57.2 | 61.4 | 31.7 | 30.8 | 0.1 | 107 | 11.3 | 69.9 | 70.3 | 33.7 | 0.985 | 101.4 | 426.6 | 383.1 | 69.1 | 649.2 | 2.49 | 452.3 | 32.23 | 112.4 |  | 50.4 | 12 | 113.2 | 29.7 | 8.41 | 92.6 | 34.2
527629.4 |  |  | 2500 | 126.1 | 57.2 | 61.5 | 31.7 | 30.8 | 0.089 | 107 | 11.3 | 69.8 | 70.2 | 33.7 | 0.987 | 101.4 | 426.7 | 382.8 | 69 | 649.3 | 2.487 | 451.7 | 33.07 | 112.4 |  | 50.4 | 12 | 113.3 | 29.7 | 8.41 | 92.4 | 34.4
527630.4 |  |  | 2499 | 126.3 | 57.2 | 61.6 | 31.6 | 30.7 | 0.081 | 107.1 | 11.3 | 69.8 | 70.2 | 33.8 | 0.987 | 101.4 | 427.2 | 383 | 69 | 649.4 | 2.476 | 452.9 | 33.2 | 112.4 |  | 50.4 | 12 | 113.8 | 29.7 | 8.41 | 92.5 | 34.4
527631.4 |  |  | 2501 | 126.4 | 57.2 | 61.5 | 31.6 | 30.7 | 0.066 | 107.1 | 11.3 | 69.8 | 70.2 | 34 | 0.989 | 101.4 | 427.1 | 382.8 | 69 | 649.6 | 2.501 | 452.9 | 33.15 | 112.4 |  | 50.4 | 12 | 113.9 | 29.7 | 8.41 | 92.6 | 34.4
527632.4 |  |  | 2502 | 127.3 | 57.1 | 61.4 | 31.6 | 30.8 | 0.039 | 107.3 | 11.3 | 69.8 | 70.1 | 34.1 | 0.991 | 101.4 | 427.4 | 382.7 | 69.1 | 649.7 | 2.543 | 453 | 34.39 | 112.5 |  | 50.4 | 12 | 114.1 | 29.7 | 8.41 | 93.4 | 34.4
527633.4 |  |  | 2500 | 129.2 | 57.1 | 61.5 | 31.6 | 30.8 | 0.052 | 107.1 | 11.3 | 69.8 | 70.1 | 34.1 | 0.991 | 101.4 | 427.6 | 382.8 | 69.1 | 649.8 | 2.568 | 451.5 | 34.28 | 112.5 |  | 50.3 | 12 | 113.8 | 29.7 | 8.42 | 94 | 34.5
527634.4 |  |  | 2500 | 130.4 | 57.1 | 61.5 | 31.7 | 30.8 | 0.063 | 106.9 | 11.3 | 69.8 | 70.1 | 34.2 | 0.988 | 101.4 | 427.7 | 382.9 | 69.1 | 649.9 | 2.563 | 452.3 | 33.71 | 112.5 |  | 50.3 | 12 | 113.5 | 29.7 | 8.42 | 94 | 34.6
527635.4 |  |  | 2499 | 129.9 | 57.1 | 61.5 | 31.7 | 30.8 | 0.086 | 106.7 | 11.3 | 69.8 | 70.1 | 34.2 | 0.989 | 101.4 | 427.5 | 382.9 | 69.2 | 650.1 | 2.56 | 452.4 | 33.21 | 112.6 |  | 50.2 | 12 | 113.6 | 29.7 | 8.43 | 93.5 | 34.7
527636.4 |  |  | 2500 | 128.3 | 57 | 61.5 | 31.7 | 30.8 | 0.085 | 106.6 | 11.3 | 69.8 | 70.1 | 34.2 | 0.99 | 101.4 | 427 | 382.9 | 69.2 | 650.2 | 2.558 | 452.7 | 33.39 | 112.6 |  | 50.3 | 12 | 113.8 | 29.7 | 8.43 | 93.2 | 34.7
527637.4 |  |  | 2499 | 127.3 | 56.9 | 61.4 | 31.7 | 30.8 | 0.079 | 106.7 | 11.3 | 69.8 | 70.1 | 34.2 | 0.994 | 101.4 | 426.8 | 382.7 | 69.1 | 650.4 | 2.568 | 451.6 | 32.79 | 112.6 |  | 50.1 | 12 | 113.9 | 29.8 | 8.43 | 93.1 | 34.8
527638.4 |  |  | 2500 | 127.4 | 56.9 | 61.6 | 31.6 | 30.8 | 0.093 | 106.5 | 11.3 | 69.8 | 70.1 | 34.2 | 0.993 | 101.4 | 426.4 | 382.6 | 69.2 | 650.5 | 2.539 | 451.6 | 32.49 | 112.6 |  | 50.1 | 12 | 114.1 | 29.8 | 8.43 | 92.9 | 34.9
527639.4 |  |  | 2500 | 127.5 | 56.9 | 61.6 | 31.7 | 30.8 | 0.081 | 106.6 | 11.3 | 69.8 | 70.1 | 34.3 | 0.989 | 101.4 | 426.4 | 382.8 | 69.2 | 650.6 | 2.55 | 451.5 | 33.16 | 112.6 |  | 50 | 12 | 113.6 | 29.8 | 8.43 | 92.7 | 35
527640.4 |  |  | 2499 | 127.7 | 56.8 | 61.6 | 31.7 | 30.8 | 0.073 | 106.7 | 11.3 | 69.8 | 70.1 | 34.3 | 0.987 | 101.4 | 426.1 | 382.8 | 69.2 | 650.7 | 2.561 | 454.4 | 33.17 | 112.6 |  | 50 | 12 | 113.4 | 29.8 | 8.43 | 92.7 | 35.1
527641.4 |  |  | 2499 | 127.4 | 56.8 | 61.6 | 31.6 | 30.8 | 0.086 | 106.7 | 11.3 | 69.8 | 70.2 | 34.3 | 0.984 | 101.4 | 426.2 | 383 | 69.2 | 650.9 | 2.562 | 453.7 | 33.25 | 112.6 |  | 49.9 | 12 | 113.2 | 29.8 | 8.43 | 92.6 | 35.2
527642.4 |  |  | 2499 | 126.9 | 56.8 | 61.6 | 31.6 | 30.8 | 0.099 | 106.6 | 11.3 | 69.8 | 70.2 | 34.4 | 0.989 | 101.4 | 425.7 | 382.6 | 69.2 | 651 | 2.564 | 452.3 | 33.03 | 112.5 |  | 49.9 | 12 | 113.2 | 29.8 | 8.43 | 92.3 | 35.2
527643.4 |  |  | 2500 | 126.6 | 56.8 | 61.6 | 31.6 | 30.8 | 0.091 | 106.7 | 11.3 | 69.8 | 70.2 | 34.4 | 0.994 | 101.4 | 425.2 | 382.6 | 69.2 | 651.1 | 2.574 | 451.9 | 33.13 | 112.5 |  | 49.9 | 12 | 113.1 | 29.8 | 8.42 | 92.4 | 35.2
527644.4 |  |  | 2502 | 126.8 | 56.8 | 61.6 | 31.6 | 30.8 | 0.045 | 107.2 | 11.3 | 69.8 | 70.4 | 34.7 | 0.993 | 101.4 | 425.3 | 382.7 | 69.2 | 651.2 | 2.604 | 452.1 | 34.12 | 112.5 |  | 49.8 | 12 | 113.2 | 29.8 | 8.42 | 93 | 35.2
527645.4 |  |  | 2501 | 128.6 | 56.7 | 61.6 | 31.6 | 30.8 | 0.037 | 107.5 | 11.3 | 69.8 | 70.5 | 34.7 | 0.993 | 101.4 | 425.8 | 382.9 | 69.2 | 651.3 | 2.661 | 454 | 34.7 | 112.5 |  | 49.8 | 12 | 113.8 | 29.8 | 8.41 | 94 | 35.2
527646.4 |  |  | 2500 | 129.6 | 56.7 | 61.6 | 31.7 | 30.8 | 0.043 | 107.5 | 11.3 | 69.8 | 70.4 | 34.8 | 0.987 | 101.4 | 426.2 | 382.8 | 69.2 | 651.3 | 2.675 | 453.3 | 34.52 | 112.5 |  | 49.8 | 12 | 113.5 | 29.7 | 8.4 | 94.2 | 35.3
527647.4 |  |  | 2499 | 129.8 | 56.7 | 61.6 | 31.7 | 30.8 | 0.077 | 107.2 | 11.3 | 69.8 | 70.3 | 35 | 0.987 | 101.4 | 426 | 382.7 | 69.3 | 651.4 | 2.64 | 453.8 | 33.32 | 112.6 |  | 49.8 | 12 | 113.5 | 29.7 | 8.41 | 93.8 | 35.3
527648.4 |  |  | 2500 | 128.1 | 56.7 | 61.6 | 31.7 | 30.9 | 0.076 | 107.2 | 11.3 | 69.8 | 70.1 | 35.1 | 0.987 | 101.4 | 426.7 | 382.8 | 69.4 | 651.6 | 2.602 | 452.6 | 33.64 | 112.6 |  | 49.7 | 12 | 113.4 | 29.7 | 8.41 | 93.4 | 35.4
527649.4 |  |  | 2500 | 127.4 | 56.6 | 61.6 | 31.7 | 30.9 | 0.083 | 107.1 | 11.3 | 69.8 | 70.1 | 35.1 | 0.99 | 101.4 | 427.2 | 382.7 | 69.4 | 651.7 | 2.604 | 453.6 | 33.52 | 112.5 |  | 49.7 | 12 | 113 | 29.7 | 8.41 | 93.1 | 35.4
527650.4 |  |  | 2500 | 127.3 | 56.6 | 61.6 | 31.7 | 30.9 | 0.062 | 107.1 | 11.3 | 69.8 | 70.1 | 35.1 | 0.987 | 101.4 | 427.3 | 382.6 | 69.4 | 651.8 | 2.628 | 452.2 | 33.77 | 112.5 |  | 49.7 | 12.1 | 113.2 | 29.7 | 8.42 | 93.2 | 35.4
527651.4 |  |  | 2500 | 127.8 | 56.6 | 61.6 | 31.7 | 30.9 | 0.08 | 107 | 11.3 | 69.8 | 70.1 | 35.2 | 0.989 | 101.4 | 427.5 | 382.6 | 69.3 | 651.9 | 2.641 | 452.8 | 33.12 | 112.5 |  | 49.7 | 12.1 | 113.7 | 29.7 | 8.42 | 93.1 | 35.6
527652.4 |  |  | 2500 | 127.7 | 56.6 | 61.6 | 31.7 | 30.9 | 0.072 | 107 | 11.3 | 69.8 | 70 | 35.2 | 0.99 | 101.4 | 427.8 | 382.6 | 69.4 | 652.1 | 2.636 | 451.1 | 33.24 | 112.5 |  | 49.7 | 12.1 | 114.1 | 29.7 | 8.42 | 93 | 35.7
527653.4 |  |  | 2499 | 127.3 | 56.6 | 61.6 | 31.6 | 30.9 | 0.074 | 106.9 | 11.3 | 69.8 | 70 | 35.2 | 0.986 | 101.4 | 427.5 | 382.6 | 69.4 | 652.2 | 2.65 | 451.5 | 33.33 | 112.6 |  | 49.6 | 12 | 114.1 | 29.7 | 8.42 | 92.9 | 35.7
527654.4 |  |  | 2499 | 126.8 | 56.6 | 61.7 | 31.6 | 31 | 0.078 | 106.9 | 11.3 | 69.8 | 69.9 | 35.3 | 0.989 | 101.4 | 427.6 | 382.6 | 69.4 | 652.3 | 2.643 | 452.9 | 32.82 | 112.6 |  | 49.6 | 12 | 114.2 | 29.7 | 8.42 | 92.8 | 35.7
527655.4 |  |  | 2502 | 127.3 | 56.5 | 61.7 | 31.6 | 30.9 | 0.034 | 107.1 | 11.3 | 69.8 | 69.9 | 35.4 | 0.986 | 101.4 | 427.2 | 382.7 | 69.3 | 652.3 | 2.688 | 453.2 | 34.37 | 112.7 |  | 49.6 | 12 | 113.6 | 29.7 | 8.41 | 93.4 | 35.8
527656.4 |  |  | 2500 | 128.9 | 56.5 | 61.7 | 31.6 | 30.9 | 0.025 | 107.1 | 11.3 | 69.8 | 69.9 | 35.4 | 0.986 | 101.4 | 426.4 | 382.4 | 69.3 | 652.4 | 2.723 | 452.6 | 34.63 | 112.6 |  | 49.6 | 12 | 113.5 | 29.8 | 8.41 | 94.3 | 35.9
527657.4 |  |  | 2499 | 130.5 | 56.5 | 61.6 | 31.7 | 30.9 | 0.069 | 106.8 | 11.3 | 69.8 | 69.9 | 35.5 | 0.993 | 101.4 | 426.4 | 382.6 | 69.4 | 652.4 | 2.711 | 451.9 | 33.61 | 112.6 |  | 49.6 | 12 | 113.5 | 29.7 | 8.41 | 94.3 | 35.9
527658.4 |  |  | 2500 | 130.2 | 56.4 | 61.6 | 31.6 | 31 | 0.085 | 106.7 | 11.3 | 69.8 | 69.9 | 35.5 | 0.992 | 101.4 | 425.9 | 382.4 | 69.3 | 652.7 | 2.678 | 452.8 | 33.31 | 112.6 |  | 49.5 | 12 | 113.5 | 29.7 | 8.42 | 93.8 | 36
527659.4 |  |  | 2500 | 128.2 | 56.3 | 61.7 | 31.6 | 31 | 0.083 | 106.7 | 11.3 | 69.8 | 69.9 | 35.4 | 0.991 | 101.4 | 425.7 | 382.4 | 69.3 | 652.8 | 2.627 | 453.2 | 32.97 | 112.6 |  | 49.5 | 12 | 113.8 | 29.7 | 8.43 | 93.3 | 36
527660.4 |  |  | 2501 | 126.6 | 56.4 | 61.7 | 31.6 | 31 | 0.092 | 106.7 | 11.3 | 69.8 | 69.8 | 35.5 | 0.989 | 101.4 | 425.4 | 382.5 | 69.4 | 652.8 | 2.642 | 454.4 | 32.65 | 112.6 |  | 49.4 | 12 | 113.8 | 29.8 | 8.43 | 92.9 | 36.1
527661.4 |  |  | 2501 | 126.1 | 56.4 | 61.6 | 31.6 | 31 | 0.083 | 106.9 | 11.3 | 69.8 | 69.7 | 35.5 | 0.987 | 101.4 | 425.5 | 382.6 | 69.3 | 652.9 | 2.628 | 452.6 | 32.96 | 112.7 |  | 49.4 | 12 | 113.3 | 29.8 | 8.43 | 92.5 | 36.2
527662.4 |  |  | 2501 | 126.1 | 56.3 | 61.6 | 31.6 | 31 | 0.068 | 107.1 | 11.3 | 69.8 | 69.7 | 35.7 | 0.991 | 101.4 | 425.3 | 382.4 | 69.4 | 653 | 2.629 | 453.1 | 33.46 | 112.6 |  | 49.4 | 12 | 112.8 | 29.8 | 8.43 | 92.5 | 36.2
527663.4 |  |  | 2503 | 127.6 | 56.2 | 61.7 | 31.6 | 31 | 0.019 | 107.7 | 11.3 | 69.8 | 69.7 | 35.7 | 0.993 | 101.4 | 426.7 | 382.6 | 69.3 | 653 | 2.699 | 454.6 | 34.99 | 112.6 |  | 49.3 | 12 | 113.3 | 29.8 | 8.42 | 93.7 | 36.3
527664.4 |  |  | 2499 | 129.3 | 56.2 | 61.7 | 31.6 | 31 | 0.041 | 107.5 | 11.3 | 69.8 | 69.7 | 35.8 | 0.992 | 101.4 | 426.7 | 382.4 | 69.4 | 653.1 | 2.813 | 455.4 | 33.96 | 112.6 |  | 49.3 | 12 | 113.5 | 29.7 | 8.43 | 94.2 | 36.3
527665.4 |  |  | 2499 | 130.4 | 56.2 | 61.7 | 31.6 | 31 | 0.061 | 107.4 | 11.3 | 69.8 | 69.8 | 35.5 | 0.985 | 101.4 | 426.7 | 382.4 | 69.4 | 653.1 | 2.791 | 454.1 | 33.47 | 112.6 |  | 49.3 | 12 | 113.5 | 29.7 | 8.44 | 94.1 | 36.3
527666.4 |  |  | 2498 | 129.6 | 56.2 | 61.7 | 31.6 | 31 | 0.068 | 107.3 | 11.3 | 69.8 | 69.8 | 35.8 | 0.986 | 101.4 | 426.4 | 382 | 69.4 | 653.2 | 2.761 | 453.6 | 33.76 | 112.5 |  | 49.3 | 12 | 113.5 | 29.7 | 8.44 | 93.9 | 36.4
527667.4 |  |  | 2499 | 128.3 | 56.1 | 61.7 | 31.6 | 31.1 | 0.067 | 107.3 | 11.3 | 69.9 | 69.9 | 35.9 | 0.987 | 101.4 | 426.8 | 382.3 | 69.4 | 653.3 | 2.732 | 453 | 33.47 | 112.6 |  | 49.2 | 12 | 113.2 | 29.7 | 8.44 | 93.8 | 36.4
527668.4 |  |  | 2500 | 127.7 | 56.1 | 61.7 | 31.6 | 31 | 0.074 | 107.2 | 11.3 | 69.9 | 69.8 | 35.8 | 0.991 | 101.4 | 427.4 | 382.4 | 69.3 | 653.4 | 2.714 | 452.8 | 33.33 | 112.6 |  | 49.2 | 12 | 113.2 | 29.7 | 8.44 | 93.5 | 36.6
527669.4 |  |  | 2501 | 127.3 | 56 | 61.7 | 31.6 | 31.1 | 0.046 | 107.3 | 11.3 | 69.9 | 69.8 | 35.9 | 0.992 | 101.4 | 427.4 | 382.4 | 69.4 | 653.5 | 2.725 | 454 | 34.19 | 112.5 |  | 49.2 | 12 | 113 | 29.7 | 8.44 | 93.5 | 36.6
527670.4 |  |  | 2498 | 127.4 | 56 | 61.7 | 31.6 | 31 | 0.065 | 107.1 | 11.3 | 69.9 | 69.9 | 35.9 | 0.986 | 101.4 | 427.5 | 382.4 | 69.4 | 653.6 | 2.71 | 454.1 | 33.63 | 112.5 |  | 49.2 | 12 | 113 | 29.8 | 8.44 | 93.1 | 36.7
527671.4 |  |  | 2498 | 127.4 | 56 | 61.7 | 31.6 | 31.1 | 0.084 | 107.1 | 11.3 | 69.9 | 69.9 | 35.9 | 0.991 | 101.4 | 427.6 | 382.5 | 69.4 | 653.6 | 2.695 | 454.7 | 33.38 | 112.4 |  | 49.2 | 12 | 113.3 | 29.7 | 8.43 | 93 | 36.7
527672.4 |  |  | 2500 | 126.9 | 56 | 61.7 | 31.6 | 31.1 | 0.087 | 106.9 | 11.3 | 69.9 | 69.9 | 36 | 0.987 | 101.4 | 427.3 | 382.3 | 69.4 | 653.7 | 2.663 | 452.3 | 33.42 | 112.4 |  | 49.1 | 12 | 113 | 29.8 | 8.43 | 92.7 | 36.8
527673.4 |  |  | 2501 | 126.7 | 55.9 | 61.7 | 31.6 | 31.1 | 0.071 | 106.8 | 11.3 | 69.9 | 69.9 | 36.2 | 0.989 | 101.4 | 427.6 | 382.6 | 69.4 | 653.8 | 2.657 | 453.1 | 33.78 | 112.4 |  | 49.1 | 12 | 113.2 | 29.8 | 8.43 | 92.7 | 36.8
527674.4 |  |  | 2500 | 126.3 | 55.9 | 61.7 | 31.6 | 31.1 | 0.086 | 106.7 | 11.3 | 69.9 | 69.9 | 36.3 | 0.987 | 101.4 | 427.4 | 382.5 | 69.4 | 653.8 | 2.669 | 452.6 | 32.82 | 112.5 |  | 49.1 | 12 | 113.5 | 29.8 | 8.43 | 92.4 | 36.9
527675.4 |  |  | 2502 | 126.9 | 55.9 | 61.7 | 31.6 | 31.1 | 0.048 | 106.9 | 11.3 | 69.9 | 69.8 | 36.4 | 0.993 | 101.4 | 426.3 | 382.2 | 69.4 | 653.8 | 2.7 | 453.3 | 34.22 | 112.5 |  | 49 | 12 | 113.8 | 29.8 | 8.42 | 93 | 36.9
527676.4 |  |  | 2502 | 128.3 | 55.9 | 61.7 | 31.6 | 31.1 | 0.025 | 107.2 | 11.3 | 69.9 | 69.9 | 36.4 | 0.989 | 101.4 | 426.3 | 382.6 | 69.4 | 653.8 | 2.766 | 451.9 | 35.08 | 112.5 |  | 49 | 12 | 113.7 | 29.7 | 8.42 | 93.9 | 36.9
527677.4 |  |  | 2500 | 130 | 55.8 | 61.7 | 31.5 | 31.1 | 0.036 | 107.1 | 11.3 | 69.9 | 69.9 | 36.5 | 0.988 | 101.4 | 425.7 | 382.5 | 69.4 | 653.8 | 2.775 | 452.6 | 34.83 | 112.5 |  | 48.9 | 12 | 113.4 | 29.7 | 8.42 | 94.3 | 36.9
527678.4 |  |  | 2500 | 130.1 | 55.8 | 61.7 | 31.5 | 31.2 | 0.055 | 106.9 | 11.3 | 69.9 | 69.8 | 36.4 | 0.989 | 101.4 | 425.4 | 382.3 | 69.4 | 654 | 2.738 | 453.6 | 33.55 | 112.5 |  | 48.9 | 12 | 113.3 | 29.8 | 8.42 | 93.9 | 37.2
527679.4 |  |  | 2499 | 128.9 | 55.8 | 61.7 | 31.6 | 31.1 | 0.062 | 106.9 | 11.3 | 69.9 | 69.8 | 36.5 | 0.986 | 101.4 | 425.4 | 382.3 | 69.4 | 654 | 2.693 | 454.1 | 33.45 | 112.5 |  | 48.9 | 12 | 113.4 | 29.8 | 8.42 | 93.6 | 37.1
527680.4 |  |  | 2500 | 127.7 | 55.8 | 61.7 | 31.5 | 31.1 | 0.078 | 107 | 11.3 | 69.9 | 69.9 | 36.7 | 0.989 | 101.4 | 425.3 | 382.4 | 69.4 | 654.1 | 2.68 | 454.7 | 33.03 | 112.5 |  | 48.8 | 12 | 113.5 | 29.7 | 8.42 | 93.3 | 37.2
527681.4 |  |  | 2501 | 127.4 | 55.8 | 61.7 | 31.5 | 31.1 | 0.08 | 107 | 11.3 | 69.9 | 69.8 | 36.6 | 0.989 | 101.4 | 425.4 | 382.4 | 69.4 | 654.2 | 2.665 | 453.2 | 33.38 | 112.5 |  | 48.9 | 12 | 113.6 | 29.7 | 8.42 | 93.1 | 37.3
527682.4 |  |  | 2500 | 127.2 | 55.7 | 61.6 | 31.6 | 31.1 | 0.086 | 107.1 | 11.3 | 69.9 | 69.8 | 36.7 | 0.988 | 101.4 | 425.3 | 382.1 | 69.4 | 654.3 | 2.655 | 454.1 | 33.03 | 112.5 |  | 48.8 | 12 | 113.1 | 29.7 | 8.43 | 92.8 | 37.2
527683.4 |  |  | 2499 | 127.1 | 55.7 | 61.6 | 31.6 | 31.1 | 0.071 | 107.2 | 11.3 | 69.9 | 69.8 | 36.8 | 0.989 | 101.4 | 425.4 | 382 | 69.5 | 654.3 | 2.629 | 453.9 | 33.13 | 112.5 |  | 48.8 | 12 | 112.7 | 29.7 | 8.43 | 92.7 | 37.3
527684.4 |  |  | 2500 | 126.9 | 55.7 | 61.7 | 31.5 | 31.1 | 0.065 | 107.2 | 11.3 | 69.8 | 69.7 | 36.9 | 0.988 | 101.4 | 425.9 | 382.3 | 69.4 | 654.3 | 2.623 | 455 | 33.43 | 112.4 |  | 48.7 | 12 | 112.7 | 29.7 | 8.43 | 92.7 | 37.3
527685.4 |  |  | 2500 | 126.7 | 55.6 | 61.7 | 31.5 | 31.1 | 0.059 | 107.3 | 11.3 | 69.8 | 69.6 | 36.9 | 0.984 | 101.4 | 426.4 | 382.3 | 69.4 | 654.3 | 2.645 | 454.6 | 33.38 | 112.4 |  | 48.8 | 12 | 112.7 | 29.8 | 8.42 | 92.8 | 37.2
527686.4 |  |  | 2501 | 127.5 | 55.7 | 61.7 | 31.6 | 31.2 | 0.024 | 107.6 | 11.3 | 69.8 | 69.6 | 36.9 | 0.987 | 101.4 | 426.9 | 382.3 | 69.4 | 654.3 | 2.677 | 453.8 | 34.66 | 112.4 |  | 48.7 | 12 | 113.2 | 29.7 | 8.41 | 93.4 | 36.9
527687.4 |  |  | 2500 | 129.2 | 55.6 | 61.7 | 31.6 | 31.2 | 0.032 | 107.5 | 11.3 | 69.8 | 69.7 | 37 | 0.985 | 101.4 | 427.2 | 382.3 | 69.4 | 654.4 | 2.716 | 452.9 | 34.57 | 112.4 |  | 48.7 | 12 | 113.7 | 29.8 | 8.41 | 94.2 | 36.8
527688.4 |  |  | 2500 | 130.8 | 55.6 | 61.7 | 31.5 | 31.2 | 0.038 | 107.4 | 11.3 | 69.8 | 69.7 | 36.9 | 0.992 | 101.4 | 427.7 | 382.4 | 69.4 | 654.5 | 2.776 | 454.3 | 33.96 | 112.4 |  | 48.7 | 12 | 113.8 | 29.7 | 8.41 | 94.6 | 36.5
527689.4 |  |  | 2499 | 130.6 | 55.5 | 61.7 | 31.6 | 31.2 | 0.044 | 107.2 | 11.3 | 69.8 | 69.8 | 36.9 | 0.989 | 101.4 | 427.6 | 382.3 | 69.4 | 654.6 | 2.758 | 454.5 | 33.81 | 112.5 |  | 48.7 | 12 | 113.5 | 29.8 | 8.42 | 94.3 | 36.1
527690.4 |  |  | 2500 | 129.1 | 55.6 | 61.7 | 31.6 | 31.2 | 0.057 | 107.1 | 11.3 | 69.8 | 69.8 | 37 | 0.986 | 101.4 | 427.7 | 382.3 | 69.5 | 654.7 | 2.719 | 452.9 | 33.22 | 112.5 |  | 48.6 | 12 | 113.2 | 29.8 | 8.42 | 93.8 | 35.6
527691.4 |  |  | 2501 | 127.4 | 55.5 | 61.7 | 31.6 | 31.2 | 0.063 | 107 | 11.3 | 69.8 | 69.8 | 37.1 | 0.988 | 101.4 | 427.7 | 382.6 | 69.6 | 654.7 | 2.674 | 452.4 | 33.3 | 112.4 |  | 48.6 | 12 | 113 | 29.7 | 8.43 | 93.3 | 35.1
527692.4 |  |  | 2501 | 126.5 | 55.5 | 61.7 | 31.5 | 31.2 | 0.066 | 106.8 | 11.3 | 69.8 | 69.9 | 37.1 | 0.99 | 101.4 | 427 | 382.3 | 69.5 | 654.8 | 2.631 | 452.1 | 33.12 | 112.4 |  | 48.6 | 12 | 113 | 29.7 | 8.43 | 92.9 | 34.7
527693.4 |  |  | 2501 | 126.2 | 55.5 | 61.7 | 31.5 | 31.2 | 0.073 | 106.6 | 11.3 | 69.8 | 69.8 | 36.9 | 0.99 | 101.4 | 426.6 | 382.5 | 69.2 | 654.8 | 2.619 | 454.5 | 32.86 | 112.4 |  | 48.6 | 12 | 113.3 | 29.8 | 8.43 | 92.5 | 34.3
527694.4 |  |  | 2502 | 126.8 | 55.5 | 61.7 | 31.5 | 31.2 | 0.046 | 107 | 11.3 | 69.8 | 69.8 | 36.8 | 0.992 | 101.4 | 425.8 | 382.3 | 69.3 | 654.8 | 2.649 | 453.2 | 33.66 | 112.4 |  | 48.6 | 12 | 113.6 | 29.8 | 8.43 | 93 | 33.9
527695.4 |  |  | 2501 | 128.5 | 55.4 | 61.7 | 31.5 | 31.2 | 0.036 | 107.3 | 11.3 | 69.8 | 69.9 | 36.9 | 0.983 | 101.4 | 425.6 | 382.5 | 69.4 | 654.9 | 2.672 | 452.2 | 34.39 | 112.4 |  | 48.5 | 12 | 113.6 | 29.7 | 8.43 | 93.8 | 33.6
527696.4 |  |  | 2500 | 129.6 | 55.4 | 61.7 | 31.5 | 31.2 | 0.053 | 107.2 | 11.3 | 69.8 | 69.9 | 36.7 | 0.987 | 101.4 | 425.4 | 382.3 | 69.4 | 654.9 | 2.675 | 452.3 | 33.41 | 112.4 |  | 48.5 | 12 | 113.3 | 29.8 | 8.44 | 93.9 | 33.3
527697.4 |  |  | 2500 | 129.3 | 55.4 | 61.7 | 31.4 | 31.2 | 0.062 | 107.1 | 11.3 | 69.8 | 69.9 | 36.7 | 0.989 | 101.4 | 425.8 | 382.6 | 69.4 | 655.1 | 2.679 | 454.9 | 33.15 | 112.4 |  | 48.4 | 12 | 113.1 | 29.7 | 8.44 | 93.5 | 33.1
527698.4 |  |  | 2500 | 127.7 | 55.4 | 61.6 | 31.5 | 31.2 | 0.059 | 107.2 | 11.3 | 69.8 | 69.9 | 36.5 | 0.988 | 101.4 | 425.5 | 382.2 | 69.4 | 655.1 | 2.64 | 454.7 | 33.34 | 112.4 |  | 48.4 | 12 | 113.3 | 29.7 | 8.44 | 93.2 | 32.9
527699.4 |  |  | 2499 | 126.7 | 55.4 | 61.7 | 31.5 | 31.2 | 0.054 | 107.2 | 11.3 | 69.8 | 69.9 | 36.4 | 0.989 | 101.4 | 425.5 | 382.3 | 69.4 | 655.1 | 2.601 | 454.6 | 33.42 | 112.4 |  | 48.3 | 12 | 113.5 | 29.8 | 8.43 | 93 | 32.8
527700.4 |  |  | 2500 | 126.8 | 55.3 | 61.6 | 31.5 | 31.2 | 0.034 | 107.5 | 11.3 | 69.8 | 69.9 | 36.3 | 0.989 | 101.4 | 425.5 | 382.1 | 69.4 | 655.1 | 2.616 | 453.4 | 34.25 | 112.4 |  | 48.3 | 12 | 113.6 | 29.7 | 8.43 | 93.3 | 32.7
527730.4 |  |  | 2500 | 129.9 | 54.7 | 61.7 | 31.5 | 31.4 | 0.05 | 106.8 | 11.3 | 69.9 | 69.9 | 34.3 | 0.99 | 101.4 | 426.4 | 382.3 | 69.5 | 656.1 | 2.728 | 451.8 | 33.37 | 112.4 |  | 47.8 | 12 | 113.3 | 29.7 | 8.42 | 93.8 | 29.7
527760.4 |  |  | 2502 | 129.2 | 54.4 | 62 | 31.3 | 31.7 | 0.027 | 107.5 | 11.3 | 69.8 | 69.8 | 32.7 | 0.988 | 101.4 | 426.7 | 381.5 | 69.5 | 657.4 | 2.574 | 452.6 | 34.91 | 112.4 |  | 47.3 | 12 | 113.4 | 29.7 | 8.44 | 93.9 | 27.7
527790.4 |  |  | 2500 | 127.8 | 54.1 | 62.4 | 31.3 | 31.9 | 0.04 | 106.9 | 11.4 | 69.9 | 69.8 | 32.4 | 0.99 | 101.4 | 423.5 | 380.1 | 69.8 | 658 | 2.655 | 454.7 | 33.73 | 112.3 |  | 47.1 | 12 | 113.2 | 29.7 | 8.44 | 93 | 29.7
527820.4 |  |  | 2500 | 127.4 | 53.9 | 63.2 | 31.2 | 32.1 | 0.05 | 106.9 | 11.4 | 69.8 | 69.5 | 32.9 | 0.989 | 101.4 | 423.5 | 377.4 | 70.3 | 658.3 | 2.726 | 452.8 | 33.3 | 112.4 |  | 46.9 | 12 | 113.4 | 29.6 | 8.45 | 93.3 | 31.5
527850.4 |  |  | 2500 | 129.3 | 53.9 | 64.2 | 31.1 | 32.3 | 0.056 | 107 | 11.4 | 69.8 | 69.6 | 34.1 | 0.991 | 101.4 | 418 | 373.7 | 70.8 | 659.1 | 2.737 | 453.1 | 33.17 | 112.3 |  | 47 | 12 | 113.5 | 29.7 | 8.44 | 93.4 | 33.3
527880.4 |  |  | 2502 | 127.3 | 54.3 | 65.4 | 30.8 | 32.4 | 0.023 | 107 | 11.4 | 69.9 | 70.8 | 35.2 | 0.991 | 101.4 | 417.4 | 370.1 | 71.5 | 659.4 | 2.633 | 451.5 | 34.3 | 112.4 |  | 47.5 | 12 | 113.2 | 29.7 | 8.43 | 93.2 | 35.3
527910.4 |  |  | 2501 | 126.7 | 54.9 | 66.7 | 30.7 | 32.4 | 0.054 | 107.1 | 11.3 | 69.8 | 70.7 | 36.9 | 0.988 | 101.4 | 412.1 | 366 | 72.3 | 660 | 2.549 | 452.5 | 33.3 | 112.2 |  | 48.1 | 12 | 112.9 | 29.7 | 8.43 | 92.5 | 37.1
527940.4 |  |  | 2500 | 127.3 | 55.7 | 67.9 | 30.6 | 32.5 | 0.061 | 106.6 | 11.3 | 69.9 | 70.2 | 38.3 | 0.987 | 101.4 | 408 | 360.1 | 73.1 | 660.7 | 2.476 | 452.9 | 33.99 | 112.4 |  | 48.9 | 12 | 113.5 | 29.7 | 8.42 | 92.5 | 38.8
527970.5 |  |  | 2498 | 129.9 | 56.8 | 69 | 30.6 | 32.6 | 0.057 | 107.2 | 11.4 | 69.8 | 70.1 | 39.9 | 0.988 | 101.4 | 406.3 | 356.4 | 74.1 | 661.6 | 2.555 | 454.1 | 32.74 | 112.3 |  | 50.1 | 12 | 113.5 | 29.6 | 8.38 | 93.5 | 40.4
528030.4 |  |  | 2502 | 129.1 | 60.1 | 71.3 | 30.5 | 32.6 | 0.02 | 107.1 | 11.4 | 69.8 | 70.1 | 42.9 | 0.99 | 101.4 | 398.7 | 346.7 | 75.9 | 663.2 | 2.535 | 451.7 | 34.66 | 112.3 |  | 53.7 | 12 | 113.7 | 29.7 | 8.36 | 93.9 | 43.7
528060.4 |  |  | 2500 | 126.5 | 62.2 | 72.4 | 30.4 | 32.5 | 0.065 | 107.1 | 11.3 | 69.9 | 69.8 | 44.1 | 0.989 | 101.4 | 392.9 | 341 | 77 | 664.2 | 2.489 | 452.5 | 33.41 | 112.4 |  | 55.7 | 12 | 113.2 | 29.8 | 8.34 | 92.6 | 45.3
528090.4 |  |  | 2499 | 129.8 | 64.1 | 73.4 | 30.4 | 32.5 | 0.076 | 106.8 | 11.3 | 69.9 | 69 | 45.1 | 0.988 | 101.4 | 390.6 | 335.1 | 78.1 | 664.9 | 2.521 | 453.3 | 32.73 | 112.3 |  | 57.6 | 12 | 112.8 | 29.7 | 8.31 | 93.5 | 46.8
528120.4 |  |  | 2501 | 127.8 | 65.3 | 74.6 | 30.3 | 32.4 | 0.036 | 107.3 | 11.4 | 69.8 | 69.5 | 46.2 | 0.992 | 101.4 | 384.3 | 329.3 | 79.2 | 666.2 | 2.559 | 454.4 | 34.01 | 112.5 |  | 58.7 | 12 | 113.3 | 29.8 | 8.3 | 93.4 | 48.3
528150.4 |  |  | 2500 | 127.7 | 65.9 | 75.4 | 30.4 | 32.4 | 0.064 | 106.9 | 11.4 | 69.9 | 69.8 | 47.3 | 0.991 | 101.4 | 382.5 | 323.6 | 80.3 | 667.3 | 2.608 | 454.7 | 33.37 | 112.5 |  | 59.2 | 12 | 113.4 | 29.8 | 8.29 | 93.5 | 49.8
528180.4 |  |  | 2501 | 127.2 | 66.1 | 76.5 | 30.4 | 32.3 | 0.034 | 107.1 | 11.4 | 69.8 | 69.7 | 48.1 | 0.994 | 101.4 | 376.2 | 319.1 | 81.1 | 667.6 | 2.761 | 454.9 | 33.96 | 112.6 |  | 59.2 | 12 | 113.6 | 29.9 | 8.27 | 93.4 | 51.3
528210.4 |  |  | 2500 | 127.4 | 66.2 | 77.6 | 30.4 | 32.3 | 0.059 | 107.1 | 11.4 | 69.9 | 69.6 | 49 | 0.99 | 101.4 | 375.3 | 313.9 | 82.1 | 667.9 | 2.646 | 454.4 | 33.3 | 112.4 |  | 59.2 | 12.1 | 113.5 | 29.9 | 8.26 | 93.5 | 52.6
528240.4 |  |  | 2501 | 130.2 | 66.4 | 78.3 | 30.4 | 32.2 | 0.015 | 107.4 | 11.3 | 69.8 | 69.8 | 50.1 | 0.988 | 101.5 | 369.7 | 310.5 | 82.8 | 668.1 | 2.589 | 453 | 34.9 | 112.7 |  | 59.4 | 12 | 114 | 29.9 | 8.23 | 94.8 | 54.1
528270.4 |  |  | 2500 | 126.9 | 66.9 | 79.4 | 30.4 | 32.2 | 0.062 | 107.2 | 11.4 | 69.8 | 70.6 | 50.4 | 0.992 | 101.5 | 368.8 | 306.2 | 83.7 | 667.9 | 2.525 | 454.6 | 33.65 | 112.8 |  | 60.1 | 12 | 113.8 | 30 | 8.26 | 93.4 | 55.5
528300.4 |  |  | 2500 | 127.4 | 68.1 | 80.4 | 30.4 | 32.1 | 0.025 | 106.1 | 11.4 | 69.9 | 70.5 | 51.1 | 0.992 | 101.5 | 364.1 | 302.4 | 84.4 | 667.9 | 2.712 | 452.6 | 34.03 | 112.8 |  | 61.4 | 12 | 114.5 | 30.1 | 8.2 | 93.6 | 56.9
528330.4 |  |  | 2501 | 126.9 | 69.5 | 81.3 | 30.4 | 32.1 | 0.051 | 107.3 | 11.4 | 69.8 | 70.5 | 51.9 | 0.994 | 101.4 | 361.5 | 297.9 | 85.2 | 668.6 | 2.44 | 453.6 | 32.92 | 112.6 |  | 62.8 | 12 | 113.7 | 30.1 | 8.23 | 93.5 | 58.2
528360.4 |  |  | 2502 | 128.1 | 70.8 | 82.1 | 30.4 | 32 | 0.012 | 107.1 | 11.3 | 69.9 | 70.1 | 52.7 | 0.992 | 101.4 | 357.1 | 293.9 | 86.2 | 668.8 | 2.493 | 452.6 | 34.78 | 112.8 |  | 64.2 | 12 | 114.2 | 30.2 | 8.2 | 94.3 | 59.5
528390.4 |  |  | 2500 | 125.9 | 71.8 | 83.1 | 30.4 | 31.9 | 0.066 | 107.1 | 11.3 | 69.8 | 69.1 | 53.3 | 0.987 | 101.4 | 354.3 | 289.7 | 87.1 | 669.2 | 2.371 | 453.7 | 33.34 | 112.7 |  | 65.1 | 12 | 113.3 | 30.2 | 8.21 | 93 | 60.8
528420.4 |  |  | 2500 | 129.4 | 72.4 | 83.9 | 30.3 | 31.9 | 0.033 | 107 | 11.3 | 69.9 | 70 | 54 | 0.987 | 101.4 | 351.7 | 285.5 | 87.9 | 669.7 | 2.472 | 452.4 | 33.84 | 112.9 |  | 65.8 | 12.1 | 113.7 | 30.2 | 8.18 | 94.2 | 62.1
528450.4 |  |  | 2499 | 127.5 | 72.8 | 84.9 | 30.3 | 31.9 | 0.08 | 106.7 | 11.4 | 69.8 | 70 | 54.6 | 0.991 | 101.4 | 346.4 | 281.2 | 88.8 | 670.2 | 2.327 | 453.4 | 32.35 | 112.8 |  | 66.1 | 12 | 114.1 | 30.2 | 8.2 | 93.4 | 63.4
528480.4 |  |  | 2502 | 127.3 | 73.3 | 85.7 | 30.3 | 31.9 | 0.002 | 107.6 | 11.4 | 69.8 | 69.8 | 55.1 | 0.995 | 101.4 | 346 | 277.2 | 89.5 | 670.1 | 2.413 | 453.4 | 35.11 | 112.9 |  | 66.5 | 12 | 113.7 | 30.3 | 8.16 | 94.2 | 64.6
528510.4 |  |  | 2500 | 128.3 | 73.9 | 86.4 | 30.3 | 31.9 | 0.07 | 106.7 | 11.4 | 69.8 | 69.8 | 55.4 | 0.99 | 101.4 | 341.1 | 274.1 | 90.2 | 670.4 | 2.465 | 454.2 | 33.43 | 112.9 |  | 67.2 | 12 | 113.9 | 30.3 | 8.18 | 94 | 65.8
528540.4 |  |  | 2500 | 126.5 | 74.8 | 87.2 | 30.3 | 31.9 | 0.063 | 107.1 | 11.4 | 69.8 | 69.7 | 56 | 0.986 | 101.4 | 340 | 271.1 | 90.9 | 670.7 | 2.392 | 454.7 | 32.78 | 112.9 |  | 68.2 | 12 | 113.5 | 30.3 | 8.16 | 93.4 | 67.1
528570.4 |  |  | 2499 | 129.6 | 75.9 | 88 | 30.3 | 31.9 | 0.066 | 106.7 | 11.4 | 69.8 | 69.8 | 56.7 | 0.992 | 101.4 | 337.4 | 268.2 | 91.6 | 671.5 | 2.414 | 453.7 | 32.94 | 112.9 |  | 69.3 | 12 | 113.6 | 30.4 | 8.16 | 94.1 | 68.2
528600.4 |  |  | 2499 | 128.1 | 77.1 | 88.6 | 30.3 | 31.9 | 0.045 | 107.1 | 11.4 | 69.8 | 70 | 57.3 | 0.988 | 101.4 | 334.4 | 264.7 | 92.2 | 672.1 | 2.397 | 454.3 | 33.56 | 113.2 |  | 70.3 | 12 | 113.9 | 30.4 | 8.15 | 93.9 | 69.4
528630.4 |  |  | 2500 | 129.6 | 78 | 89.4 | 30.4 | 31.9 | 0.042 | 107.1 | 11.4 | 69.8 | 70.2 | 58.1 | 0.994 | 101.4 | 332.1 | 261.1 | 92.9 | 673.2 | 2.428 | 453.5 | 34.06 | 113 |  | 71.3 | 12 | 114.2 | 30.5 | 8.13 | 94.8 | 70.6
528660.4 |  |  | 2500 | 127.6 | 78.7 | 90.1 | 30.3 | 31.8 | 0.073 | 106.5 | 11.4 | 69.8 | 69.9 | 59.2 | 0.987 | 101.4 | 328.6 | 258.3 | 93.6 | 674.2 | 2.345 | 454.7 | 32.77 | 113.2 |  | 71.8 | 12 | 114 | 30.5 | 8.15 | 93.8 | 71.6
528690.4 |  |  | 2500 | 127.3 | 79.2 | 90.8 | 30.2 | 31.8 | 0.05 | 107.2 | 11.4 | 69.8 | 69.7 | 59.9 | 0.985 | 101.4 | 328.4 | 255.8 | 94.2 | 674.9 | 2.369 | 454.2 | 33.42 | 113.1 |  | 72.4 | 12 | 114.8 | 30.5 | 8.12 | 93.8 | 72.7
528720.4 |  |  | 2500 | 128.3 | 79.7 | 91.4 | 30.2 | 31.8 | 0.071 | 106.7 | 11.4 | 69.7 | 70 | 60.8 | 0.99 | 101.4 | 325.9 | 252.9 | 94.8 | 675.4 | 2.346 | 451.9 | 32.87 | 113.2 |  | 72.8 | 12 | 113.7 | 30.6 | 8.15 | 94.2 | 73.7
528750.4 |  |  | 2500 | 126.8 | 80.3 | 92.2 | 30.2 | 31.8 | 0.056 | 106.7 | 11.4 | 69.8 | 69.9 | 60.7 | 0.992 | 101.4 | 321.7 | 250.2 | 95.4 | 675.8 | 2.323 | 452.2 | 33.12 | 113.2 |  | 73.6 | 12 | 114.4 | 30.6 | 8.12 | 93.5 | 74.8
528780.4 |  |  | 2500 | 127.3 | 81.4 | 92.7 | 30.2 | 31.8 | 0.053 | 107.1 | 11.4 | 69.8 | 70.1 | 61.7 | 0.994 | 101.4 | 320.7 | 247.6 | 95.9 | 676.4 | 2.367 | 455 | 33.8 | 113.1 |  | 74.6 | 12 | 114.6 | 30.5 | 8.13 | 94.1 | 75.8
528810.4 |  |  | 2501 | 127.3 | 82.4 | 93.2 | 30.2 | 31.8 | 0.007 | 107.3 | 11.4 | 69.8 | 70 | 62.2 | 0.993 | 101.4 | 319.6 | 245.1 | 96.6 | 677.6 | 2.345 | 453.5 | 34.65 | 113 |  | 75.9 | 12 | 113.8 | 30.4 | 8.11 | 94.4 | 76.9
528840.4 |  |  | 2499 | 128 | 83.6 | 93.9 | 30.1 | 31.8 | 0.041 | 106.7 | 11.4 | 69.8 | 70.1 | 63.9 | 0.992 | 101.4 | 315 | 242.3 | 97.2 | 678.3 | 2.351 | 454.2 | 33.47 | 113.2 |  | 76.9 | 12 | 114.6 | 30.4 | 8.12 | 94.6 | 77.9
528870.4 |  |  | 2500 | 127.1 | 84.5 | 94.4 | 30.1 | 31.9 | 0.065 | 107.1 | 11.4 | 69.8 | 70.1 | 64.8 | 0.991 | 101.4 | 314.3 | 239.7 | 97.8 | 678.6 | 2.284 | 455 | 33.22 | 113.1 |  | 77.8 | 11.8 | 114 | 30.4 | 8.11 | 94.3 | 78.9
528900.4 |  |  | 2501 | 126.7 | 85.1 | 95.1 | 30.1 | 31.9 | 0.056 | 107.1 | 11.4 | 69.8 | 70.3 | 64.9 | 0.991 | 101.5 | 313.4 | 237 | 98.5 | 679.2 | 2.28 | 453.3 | 33.15 | 113.1 |  | 78.3 | 12 | 114 | 30.4 | 8.1 | 94.3 | 79.7
528930.4 |  |  | 2500 | 128 | 85.4 | 95.8 | 30.1 | 31.9 | 0.045 | 106.7 | 11.4 | 69.7 | 69 | 65.9 | 0.991 | 101.5 | 309.2 | 234.4 | 99.1 | 679.7 | 2.201 | 453.2 | 33.93 | 113.2 |  | 78.5 | 12 | 115 | 30.4 | 8.09 | 94.4 | 80.8
528960.4 |  |  | 2500 | 128.8 | 85.3 | 96.3 | 30.1 | 31.9 | 0.049 | 107.2 | 11.4 | 69.8 | 68.3 | 64.1 | 0.993 | 101.4 | 307 | 231.9 | 99.7 | 680 | 2.172 | 455.2 | 33.8 | 113.1 |  | 78.2 | 12 | 113.9 | 30.4 | 8.09 | 94.9 | 81.7
528990.4 |  |  | 2499 | 130 | 84.9 | 96.9 | 30.1 | 31.9 | 0.041 | 107.3 | 11.4 | 69.8 | 69.3 | 63.9 | 0.99 | 101.4 | 306.7 | 229.9 | 100.2 | 680.3 | 2.097 | 454.4 | 32.8 | 113 |  | 77.7 | 12 | 113.4 | 30.4 | 8.12 | 95.3 | 82.6
529020.4 |  |  | 2500 | 126.7 | 84.6 | 97.4 | 30.1 | 31.9 | 0.066 | 106.9 | 11.4 | 69.8 | 70 | 63.3 | 0.992 | 101.4 | 305.2 | 228.6 | 100.6 | 680.3 | 2.022 | 454.5 | 33.26 | 113 |  | 77.4 | 12 | 114.3 | 30.3 | 8.13 | 94.1 | 83.4
529050.4 |  |  | 2501 | 128 | 84.6 | 97.7 | 30.1 | 31.9 | 0.054 | 106.9 | 11.4 | 69.8 | 69.9 | 63.4 | 0.988 | 101.4 | 302.7 | 227.7 | 100.8 | 679.7 | 1.912 | 454.4 | 33.6 | 113.1 |  | 77.6 | 12 | 114 | 30.4 | 8.08 | 94.1 | 84.4
529080.4 |  |  | 2499 | 130.1 | 84.8 | 98 | 30.1 | 31.9 | 0.036 | 107.4 | 11.4 | 69.8 | 70.1 | 63.2 | 0.989 | 101.4 | 303.2 | 226.3 | 101.1 | 680.1 | 2.008 | 453.4 | 34.44 | 113.2 |  | 77.9 | 12 | 114.7 | 30.4 | 8.1 | 95.5 | 85.2
529110.4 |  |  | 2500 | 128.9 | 85.1 | 98.3 | 30.1 | 31.9 | 0.034 | 107.1 | 11.3 | 69.8 | 70.3 | 64.3 | 0.995 | 101.4 | 302.9 | 226.1 | 101.4 | 679.8 | 1.924 | 454.9 | 34.33 | 113 |  | 78.2 | 12 | 114.5 | 30.3 | 8.11 | 95 | 86.1
529140.4 |  |  | 2499 | 128.9 | 85.3 | 98.7 | 30.1 | 31.9 | 0.062 | 106.7 | 11.4 | 69.7 | 69.9 | 64.4 | 0.989 | 101.4 | 300.2 | 224.6 | 101.7 | 680.2 | 1.92 | 453.7 | 32.54 | 113.2 |  | 78.3 | 12 | 114.1 | 30.4 | 8.15 | 94.9 | 87
529170.4 |  |  | 2500 | 129 | 85.2 | 99.1 | 30.1 | 32.4 | 0.048 | 106.8 | 11.4 | 69.8 | 70.1 | 64.3 | 0.988 | 101.4 | 299.3 | 223.8 | 101.8 | 680 | 1.893 | 454.4 | 33.22 | 113 |  | 78 | 12 | 114.4 | 30.3 | 8.12 | 94.8 | 87.9
541801.4 |  |  | 1556 | 49.1 | 44.8 | 50.1 | 30.2 | 32.1 | 0.037 | 104.3 | 11.6 | 69.9 | 39.7 | 26.1 | 0.76 | 101.4 | 397.9 | 372.3 | 57.9 | 445.8 | 1.443 | 455.3 | 8.36 | 104.1 |  | 39.6 | 12 | 104.6 | 30 | 3.33 | 53.4 | 23.1
541802.4 |  |  | 1576 | 48.9 | 44.8 | 50.1 | 30.2 | 32.1 | 0.024 | 104.3 | 11.6 | 69.9 | 39.7 | 26 | 0.763 | 101.4 | 400.2 | 374.1 | 57.9 | 445.8 | 1.445 | 454.2 | 8.17 | 104 |  | 39.6 | 11.9 | 104.6 | 30 | 3.33 | 53.4 | 23.2
541803.4 |  |  | 1608 | 49.1 | 44.8 | 50.1 | 30.2 | 32.2 | 0.032 | 104.2 | 11.6 | 69.9 | 40.4 | 26.1 | 0.761 | 101.4 | 403.8 | 377.4 | 57.9 | 445.8 | 1.428 | 453.2 | 8.23 | 104.1 |  | 39.6 | 12 | 104.7 | 29.9 | 3.34 | 53.3 | 23.1
541804.4 |  |  | 1640 | 49 | 44.8 | 50.1 | 30.2 | 32.1 | -0.035 | 104.9 | 11.6 | 69.9 | 41.4 | 26 | 0.761 | 101.3 | 407.4 | 380.6 | 57.9 | 445.9 | 1.443 | 453.6 | 8.74 | 104 |  | 39.6 | 12 | 104.7 | 30 | 3.35 | 53.7 | 23
541805.4 |  |  | 1669 | 49.2 | 44.7 | 50.1 | 30.2 | 32.1 | 0.005 | 104.6 | 11.6 | 69.9 | 42.4 | 25.9 | 0.762 | 101.4 | 409.7 | 382.8 | 57.8 | 446.1 | 1.403 | 453.6 | 8.51 | 104.1 |  | 39.6 | 12 | 104.9 | 30 | 3.36 | 53.3 | 23
541806.4 |  |  | 1719 | 50.5 | 44.7 | 50.1 | 30.3 | 32.2 | -0.052 | 105.2 | 11.6 | 69.9 | 43.4 | 25.9 | 0.761 | 101.4 | 414.9 | 387.4 | 57.9 | 446.1 | 1.423 | 454.6 | 9.89 | 104.2 |  | 39.6 | 12 | 105.8 | 30 | 3.37 | 54.6 | 22.8
541807.4 |  |  | 1740 | 51.9 | 44.6 | 50.1 | 30.2 | 32.1 | -0.02 | 104.8 | 11.6 | 69.8 | 44.4 | 25.8 | 0.763 | 101.4 | 416.1 | 388.7 | 57.9 | 446.2 | 1.424 | 452.9 | 9.32 | 104.2 |  | 39.6 | 12 | 105.7 | 30 | 3.4 | 54.5 | 22.9
541808.4 |  |  | 1781 | 53.9 | 44.5 | 50.1 | 30.2 | 32.2 | -0.172 | 106.2 | 11.6 | 69.9 | 45.5 | 25.9 | 0.766 | 101.3 | 420.5 | 392.1 | 57.9 | 446.4 | 1.429 | 455.2 | 10.83 | 104.3 |  | 39.6 | 12 | 106.5 | 29.9 | 3.43 | 56.2 | 22.8
541809.4 |  |  | 1812 | 55.6 | 44.5 | 50.1 | 30.2 | 32.1 | -0.114 | 106.3 | 11.6 | 69.8 | 46.4 | 25.7 | 0.767 | 101.3 | 422.7 | 394.1 | 57.9 | 446.7 | 1.462 | 452.5 | 11.61 | 104.4 |  | 39.6 | 12 | 107.2 | 30 | 3.47 | 57.1 | 22.8
541810.4 |  |  | 1838 | 57.8 | 44.4 | 50 | 30.3 | 32.1 | -0.151 | 106.4 | 11.6 | 69.8 | 47.5 | 25.9 | 0.766 | 101.3 | 424.3 | 395.6 | 57.9 | 446.9 | 1.469 | 451.7 | 11.45 | 104.5 |  | 39.6 | 12 | 107.3 | 30 | 3.51 | 57.8 | 22.7
541811.4 |  |  | 1859 | 58.8 | 44.4 | 50.1 | 30.3 | 32.1 | -0.075 | 105.9 | 11.6 | 69.8 | 48.4 | 25.7 | 0.763 | 101.4 | 425.4 | 396.6 | 57.9 | 447.4 | 1.477 | 453.5 | 10.78 | 104.8 |  | 39.6 | 12 | 107.4 | 30.1 | 3.56 | 57.5 | 22.7
541812.4 |  |  | 1901 | 59.4 | 44.4 | 50 | 30.3 | 32.1 | -0.235 | 107.1 | 11.6 | 69.8 | 49.2 | 25.7 | 0.786 | 101.3 | 429.4 | 399.9 | 57.9 | 447.8 | 1.473 | 451.9 | 12.98 | 104.9 |  | 39.6 | 12 | 108.5 | 30.1 | 3.62 | 58.9 | 22.7
541813.4 |  |  | 1934 | 61.2 | 44.4 | 50.1 | 30.2 | 32.1 | -0.117 | 105.8 | 11.6 | 69.8 | 50.1 | 25.7 | 0.814 | 101.4 | 430.9 | 401.7 | 58 | 448.4 | 1.488 | 453.6 | 13.14 | 105.2 |  | 39.7 | 12 | 107.8 | 30 | 3.68 | 59.5 | 22.7
541814.4 |  |  | 1961 | 62.6 | 44.3 | 50.1 | 30.3 | 32.1 | -0.378 | 107 | 11.6 | 69.8 | 51.2 | 25.7 | 0.819 | 101.3 | 433.5 | 403.5 | 58 | 449.2 | 1.541 | 453.4 | 13.97 | 105 |  | 39.7 | 12 | 105.5 | 30.1 | 3.75 | 60.5 | 22.7
541815.4 |  |  | 1989 | 64 | 44.4 | 50.1 | 30.2 | 32.1 | -0.436 | 107.2 | 11.6 | 69.8 | 52.2 | 25.7 | 0.835 | 101.3 | 435.3 | 405 | 58.1 | 450.1 | 1.527 | 452.2 | 14.6 | 104.9 |  | 39.8 | 12 | 103.9 | 30.1 | 3.82 | 60.8 | 22.6
541816.4 |  |  | 2010 | 64 | 44.3 | 50.1 | 30.2 | 32.1 | -0.226 | 105.7 | 11.6 | 69.8 | 53.2 | 25.6 | 0.788 | 101.3 | 435.4 | 405.3 | 58.1 | 451.2 | 1.462 | 455.3 | 11.96 | 104.7 |  | 39.9 | 12 | 104 | 30.1 | 3.89 | 59.6 | 22.6
541817.4 |  |  | 2060 | 65.9 | 44.4 | 50.1 | 30.4 | 32.1 | -0.43 | 107 | 11.6 | 69.8 | 54.1 | 25.5 | 0.821 | 101.3 | 439 | 408.4 | 58.2 | 452.2 | 1.421 | 452.3 | 14.48 | 104.9 |  | 40 | 12 | 106.9 | 30.2 | 3.97 | 61.7 | 22.7
541818.4 |  |  | 2092 | 67.2 | 44.4 | 50.1 | 30.4 | 32.1 | -0.503 | 107.4 | 11.6 | 69.8 | 54.9 | 25.4 | 0.861 | 101.3 | 441.8 | 411.2 | 58.2 | 453.3 | 1.439 | 447.8 | 15.95 | 104.9 |  | 40 | 12 | 105.9 | 30 | 4.04 | 62.4 | 22.6
541819.4 |  |  | 2128 | 70.1 | 44.6 | 50.1 | 30.4 | 32.1 | -0.536 | 107.4 | 11.6 | 69.8 | 55.9 | 25.5 | 0.862 | 101.3 | 443.6 | 412.7 | 58.2 | 454.6 | 1.428 | 442.8 | 16.7 | 104.8 |  | 40.1 | 12 | 104.2 | 30.1 | 4.13 | 63.3 | 22.7
541820.4 |  |  | 2157 | 72.6 | 44.5 | 50.1 | 30.2 | 32.1 | -0.727 | 107.2 | 11.6 | 69.8 | 57 | 25.4 | 0.888 | 101.3 | 445.3 | 414.1 | 58.3 | 456.1 | 1.378 | 429.8 | 17.58 | 104.7 |  | 40.3 | 12 | 107.4 | 30.1 | 4.23 | 64.2 | 22.7
541821.4 |  |  | 2182 | 75.1 | 44.6 | 50 | 30.3 | 32 | -0.283 | 107.2 | 11.6 | 69.8 | 58 | 25.4 | 0.879 | 101.3 | 447.3 | 416 | 58.3 | 457.9 | 1.441 | 429.1 | 17.41 | 104.9 |  | 40.3 | 12 | 107.5 | 30.1 | 4.33 | 64.8 | 22.7
541822.4 |  |  | 2215 | 76.5 | 44.6 | 50.1 | 30.2 | 31.9 | -0.376 | 108 | 11.6 | 69.8 | 59 | 25.4 | 0.912 | 101.3 | 449 | 417.6 | 58.4 | 459.8 | 1.507 | 429.4 | 18.76 | 105 |  | 40.4 | 12 | 105.4 | 30.1 | 4.44 | 65.6 | 22.8
541823.4 |  |  | 2244 | 77.7 | 44.7 | 50.1 | 30.2 | 31.9 | -0.399 | 107.6 | 11.6 | 69.8 | 59.9 | 25.3 | 0.898 | 101.3 | 451.1 | 419.1 | 58.4 | 461.9 | 1.521 | 436.8 | 18.8 | 104.8 |  | 40.5 | 12 | 104.1 | 30.2 | 4.55 | 66.1 | 22.8
541824.4 |  |  | 2273 | 78.8 | 44.8 | 50.1 | 30.4 | 31.9 | -0.106 | 107.4 | 11.6 | 69.8 | 60.8 | 25.4 | 0.905 | 101.3 | 452.7 | 421 | 58.3 | 464.3 | 1.574 | 447.3 | 18.44 | 104.9 |  | 40.6 | 12 | 108.3 | 30.2 | 4.66 | 66.4 | 22.9
541825.4 |  |  | 2307 | 79.2 | 44.9 | 50.1 | 30.4 | 31.9 | -0.134 | 108.3 | 11.6 | 69.8 | 61.8 | 25.3 | 0.946 | 101.4 | 455.3 | 423.2 | 58.5 | 466.6 | 1.721 | 451.3 | 20.2 | 105.1 |  | 40.7 | 12 | 106.8 | 30.3 | 4.77 | 67.2 | 23.1
541826.4 |  |  | 2339 | 80.7 | 44.9 | 50.1 | 30.2 | 31.9 | -0.131 | 107.7 | 11.6 | 69.8 | 62.7 | 25.3 | 0.943 | 101.4 | 456.6 | 424 | 58.6 | 469.1 | 1.727 | 451.2 | 20.08 | 105.1 |  | 40.8 | 12 | 105.1 | 30.2 | 4.88 | 68.2 | 23.2
541827.4 |  |  | 2370 | 82.3 | 45.1 | 50.2 | 30.2 | 32 | -0.329 | 108.2 | 11.6 | 69.8 | 64 | 25.3 | 0.959 | 101.4 | 457.9 | 425.5 | 58.6 | 471.6 | 1.704 | 452.8 | 21.12 | 105 |  | 40.9 | 12 | 106.8 | 30.2 | 4.98 | 69.2 | 23.4
541828.4 |  |  | 2403 | 84.5 | 45.2 | 50.1 | 30.2 | 32 | -0.25 | 108.4 | 11.6 | 69.8 | 65.3 | 25.3 | 0.984 | 101.4 | 460.3 | 427.5 | 58.7 | 474.1 | 1.727 | 453.4 | 21.75 | 105.3 |  | 41 | 12 | 108.5 | 30.1 | 5.09 | 70.5 | 23.5
541829.4 |  |  | 2434 | 85.6 | 45.2 | 50.2 | 30.3 | 31.8 | -0.155 | 108.3 | 11.6 | 69.8 | 66.6 | 25.3 | 0.986 | 101.4 | 462.6 | 429 | 58.7 | 476.8 | 1.843 | 453.2 | 23.22 | 105.4 |  | 41.1 | 12 | 106.1 | 30.1 | 5.19 | 71.5 | 23.7
541831.3 |  |  | 2491 | 89.3 | 45.4 | 50.2 | 30.3 | 31.9 | -0.45 | 109.2 | 11.6 | 69.8 | 68.8 | 25.4 | 0.984 | 101.3 | 463.9 | 431.1 | 58.9 | 482.2 | 1.829 | 453.4 | 25.72 | 105.4 |  | 41.3 | 12 | 113 | 30.1 | 5.37 | 73.6 | 23.9
541832.3 |  |  | 2496 | 91.5 | 45.5 | 50.2 | 30.3 | 31.7 | 0.047 | 107.7 | 11.6 | 69.8 | 69.8 | 25.5 | 0.99 | 101.3 | 463.6 | 431 | 58.9 | 485.2 | 1.88 | 453.5 | 24.19 | 114.5 |  | 41.4 | 12 | 116 | 30.1 | 5.47 | 74.1 | 23.9
541833.3 |  |  | 2498 | 92.7 | 45.6 | 50.3 | 30.3 | 31.7 | 0.07 | 107.5 | 11.6 | 69.8 | 70.4 | 25.6 | 0.99 | 101.3 | 463.5 | 431 | 59 | 488.2 | 1.998 | 453.7 | 23.51 | 107.1 |  | 41.5 | 12 | 107.2 | 30.1 | 5.57 | 73.7 | 24.2
541834.3 |  |  | 2503 | 92.7 | 45.7 | 50.4 | 30.2 | 31.7 | -0.032 | 108.6 | 11.6 | 69.8 | 70.5 | 25.8 | 0.988 | 101.3 | 463.5 | 430.6 | 59.1 | 491.5 | 1.991 | 455.8 | 25.66 | 105.5 |  | 41.6 | 12 | 105.7 | 30.1 | 5.67 | 74.5 | 24.3
541835.3 |  |  | 2500 | 95.1 | 45.8 | 50.4 | 30.4 | 31.7 | -0.037 | 108.9 | 11.6 | 69.8 | 70.4 | 25.8 | 0.99 | 101.4 | 463.6 | 429.9 | 59.2 | 494.6 | 2.046 | 455.3 | 25.79 | 106.1 |  | 41.6 | 12 | 106.3 | 30.2 | 5.77 | 75.9 | 24.4
541836.3 |  |  | 2498 | 97.1 | 45.9 | 50.4 | 30.4 | 31.7 | -0.027 | 107.5 | 11.6 | 69.8 | 70.2 | 25.8 | 0.984 | 101.3 | 463.4 | 429.9 | 59.2 | 497.6 | 2.003 | 454.3 | 24.69 | 114.8 |  | 41.7 | 12.1 | 115.2 | 30.1 | 5.87 | 76.1 | 24.4
541837.3 |  |  | 2500 | 97.8 | 46.1 | 50.4 | 30.4 | 31.7 | 0.037 | 107.3 | 11.6 | 69.8 | 70.1 | 25.9 | 0.992 | 101.3 | 463.4 | 429.7 | 59.3 | 500.6 | 2.031 | 453.6 | 24.5 | 115.3 |  | 41.8 | 12 | 115.6 | 30.1 | 5.97 | 75.9 | 24.3
541838.3 |  |  | 2501 | 95.7 | 46.2 | 50.4 | 30.4 | 31.6 | 0.007 | 107.5 | 11.6 | 69.8 | 70 | 25.9 | 0.992 | 101.3 | 463.5 | 429.4 | 59.4 | 503.5 | 2.018 | 453.6 | 24.68 | 112.4 |  | 41.8 | 12 | 112.5 | 30.1 | 6.07 | 75.7 | 24.3
541839.3 |  |  | 2500 | 95.2 | 46.3 | 50.6 | 30.4 | 31.6 | 0.011 | 107.6 | 11.6 | 69.8 | 70 | 26.1 | 0.991 | 101.4 | 463.3 | 428.9 | 59.6 | 506.2 | 2.024 | 454.8 | 25.12 | 106.4 |  | 41.8 | 12 | 106.5 | 30 | 6.16 | 75.5 | 24.3
541840.3 |  |  | 2501 | 95.8 | 46.4 | 50.7 | 30.4 | 31.6 | -0.015 | 107.7 | 11.6 | 69.8 | 70 | 26.1 | 0.99 | 101.4 | 463.1 | 428.7 | 59.6 | 509 | 1.979 | 453.2 | 25.25 | 105.5 |  | 41.9 | 12 | 105.7 | 30 | 6.23 | 76 | 24.4
541841.3 |  |  | 2499 | 96.8 | 46.6 | 50.7 | 30.4 | 31.7 | -0.006 | 107.5 | 11.6 | 69.9 | 70 | 26.2 | 0.991 | 101.4 | 462.4 | 428.2 | 59.7 | 511.7 | 1.956 | 453.2 | 25.55 | 105.7 |  | 42.1 | 12 | 105.9 | 30 | 6.31 | 76.1 | 24.4
541842.3 |  |  | 2500 | 97 | 46.7 | 50.8 | 30.5 | 31.7 | -0.047 | 107.5 | 11.6 | 69.9 | 70 | 26.2 | 0.987 | 101.4 | 462.6 | 428.2 | 59.8 | 514.4 | 1.922 | 453.5 | 24.85 | 114.5 |  | 42.1 | 12 | 115.3 | 30.1 | 6.37 | 76.3 | 24.4
541843.3 |  |  | 2501 | 96.7 | 46.8 | 50.8 | 30.6 | 31.6 | -0.029 | 107.7 | 11.6 | 69.9 | 70.5 | 26.2 | 0.99 | 101.4 | 462.3 | 428 | 59.8 | 517.1 | 2.029 | 455.2 | 25.94 | 115.4 |  | 42.2 | 12 | 115.6 | 30.1 | 6.44 | 76.6 | 24.4
541844.3 |  |  | 2501 | 98.2 | 46.8 | 50.9 | 30.5 | 31.5 | -0.043 | 108 | 11.6 | 69.9 | 71.1 | 26.3 | 0.993 | 101.4 | 460.9 | 427.4 | 59.9 | 519.5 | 2.04 | 454.6 | 26.26 | 113.4 |  | 42.3 | 12 | 113.5 | 30.1 | 6.5 | 77.6 | 24.5
541845.3 |  |  | 2499 | 100 | 46.8 | 51 | 30.5 | 31.5 | -0.052 | 108 | 11.7 | 69.9 | 71.5 | 26.3 | 0.99 | 101.4 | 460.1 | 426.9 | 59.9 | 522.2 | 2.08 | 454.3 | 27.4 | 112.1 |  | 42.4 | 12 | 112.3 | 29.9 | 6.56 | 78 | 24.5
541846.3 |  |  | 2499 | 101.2 | 47 | 51.1 | 30.6 | 31.4 | -0.028 | 107.7 | 11.6 | 69.9 | 71.8 | 26.3 | 0.99 | 101.4 | 459.8 | 426.5 | 59.9 | 524.6 | 2.006 | 453.3 | 25 | 111.2 |  | 42.5 | 12 | 110.9 | 30 | 6.62 | 78 | 24.5
541847.3 |  |  | 2499 | 100.9 | 47.1 | 51.1 | 30.5 | 31.4 | -0.015 | 107.7 | 11.7 | 69.9 | 71.5 | 26.3 | 0.989 | 101.3 | 459.6 | 426.5 | 60 | 527.1 | 1.99 | 453.5 | 26.57 | 110.7 |  | 42.6 | 12 | 110.4 | 30.1 | 6.68 | 78 | 24.6
541848.3 |  |  | 2500 | 99.7 | 47.3 | 51.1 | 30.6 | 31.4 | -0.017 | 107 | 11.7 | 69.9 | 71 | 26.4 | 0.99 | 101.3 | 459.1 | 426 | 60.1 | 529.5 | 1.89 | 454.5 | 25.21 | 109.5 |  | 42.7 | 12 | 109.8 | 30.1 | 6.73 | 77.7 | 24.6
541849.3 |  |  | 2500 | 99.4 | 47.4 | 51.2 | 30.5 | 31.4 | -0.029 | 106.9 | 11.7 | 69.9 | 70.7 | 26.4 | 0.989 | 101.3 | 458.6 | 425.4 | 60.2 | 531.8 | 1.804 | 455.6 | 26.31 | 109.6 |  | 42.9 | 12 | 109.4 | 30.2 | 6.78 | 77.4 | 24.7
541850.3 |  |  | 2501 | 99.3 | 47.5 | 51.4 | 30.5 | 31.4 | -0.036 | 107.2 | 11.7 | 69.9 | 70.5 | 26.4 | 0.989 | 101.3 | 458.8 | 425.5 | 60.2 | 534.1 | 1.796 | 455.8 | 26.37 | 109.3 |  | 43 | 12 | 109 | 30.2 | 6.81 | 77.7 | 24.9
541851.3 |  |  | 2499 | 100.2 | 47.6 | 51.5 | 30.4 | 31.3 | -0.009 | 107.3 | 11.6 | 69.9 | 70.3 | 26.4 | 0.988 | 101.3 | 458.1 | 424.7 | 60.2 | 536.4 | 1.892 | 453.9 | 26.18 | 109 |  | 43.1 | 12 | 108.5 | 30.1 | 6.85 | 77.8 | 25
541852.3 |  |  | 2501 | 101.2 | 47.7 | 51.5 | 30.6 | 31.3 | 0.009 | 107.5 | 11.7 | 69.9 | 70.4 | 26.6 | 0.989 | 101.3 | 458.2 | 424.5 | 60.3 | 538.6 | 1.893 | 454.4 | 26.65 | 109 |  | 43.2 | 12 | 109.2 | 30 | 6.87 | 78.4 | 25.1
541853.3 |  |  | 2502 | 102.8 | 47.8 | 51.6 | 30.6 | 31.3 | -0.007 | 108 | 11.7 | 69.9 | 70.6 | 26.6 | 0.99 | 101.3 | 458.8 | 424.5 | 60.5 | 540.7 | 1.926 | 454.3 | 28.44 | 109.2 |  | 43.3 | 12.1 | 110.2 | 29.9 | 6.9 | 79.6 | 25.1
541854.3 |  |  | 2500 | 104.7 | 47.9 | 51.7 | 30.6 | 31.3 | 0.016 | 107.7 | 11.6 | 69.9 | 70.7 | 26.5 | 0.989 | 101.3 | 458.6 | 424 | 60.5 | 542.9 | 2.008 | 454.5 | 27.58 | 109.4 |  | 43.4 | 12.1 | 110.1 | 30 | 6.92 | 80.1 | 25.2
541855.3 |  |  | 2497 | 106.1 | 48.1 | 51.8 | 30.6 | 31.3 | 0.024 | 107.6 | 11.7 | 69.9 | 70.9 | 26.5 | 0.986 | 101.4 | 458.6 | 423.7 | 60.5 | 545 | 2.007 | 453.7 | 27.04 | 109.4 |  | 43.6 | 12 | 109.7 | 30 | 6.95 | 80.1 | 25.3
541856.3 |  |  | 2500 | 105.8 | 48.2 | 51.8 | 30.5 | 31.3 | 0.02 | 107.7 | 11.7 | 69.9 | 71 | 26.7 | 0.985 | 101.4 | 458.3 | 423.4 | 60.6 | 547.3 | 1.999 | 453.3 | 27.3 | 109.3 |  | 43.7 | 12 | 109.4 | 29.9 | 6.98 | 80.1 | 25.3
541857.3 |  |  | 2498 | 104.7 | 48.3 | 51.9 | 30.5 | 31.2 | 0.074 | 107.2 | 11.7 | 69.9 | 71.1 | 26.7 | 0.984 | 101.3 | 457.8 | 423 | 60.7 | 549.3 | 2.014 | 453.8 | 26.13 | 109.1 |  | 43.8 | 12 | 109 | 29.9 | 7 | 79.5 | 25.4
541858.3 |  |  | 2501 | 103.4 | 48.5 | 51.9 | 30.6 | 31.2 | 0.053 | 107.3 | 11.7 | 69.9 | 71.2 | 26.7 | 0.989 | 101.3 | 458.1 | 423 | 60.8 | 551.3 | 1.971 | 454.9 | 26.02 | 108.9 |  | 44 | 12 | 108.7 | 30 | 7.02 | 79.1 | 25.4
541859.3 |  |  | 2498 | 102.3 | 48.6 | 52.1 | 30.6 | 31.2 | 0.074 | 107.1 | 11.7 | 69.9 | 71.2 | 26.7 | 0.991 | 101.3 | 457.7 | 422.5 | 60.7 | 553.1 | 1.956 | 454.6 | 25.5 | 108.8 |  | 44.1 | 12 | 108.8 | 30 | 7.04 | 78.6 | 25.6
541860.3 |  |  | 2502 | 101.6 | 48.7 | 52.2 | 30.5 | 31.2 | 0.04 | 107.3 | 11.7 | 69.9 | 71.3 | 26.8 | 0.986 | 101.4 | 457.2 | 422.2 | 60.8 | 554.9 | 1.912 | 453.3 | 26.21 | 108.8 |  | 44.3 | 12 | 109.4 | 30 | 7.05 | 78.7 | 25.7
541861.3 |  |  | 2500 | 101.8 | 48.8 | 52.2 | 30.6 | 31.2 | 0.045 | 107.2 | 11.7 | 69.9 | 71.3 | 26.8 | 0.984 | 101.3 | 457.2 | 422.3 | 60.9 | 556.6 | 1.987 | 453 | 26.69 | 108.8 |  | 44.3 | 12 | 109.4 | 30 | 7.07 | 78.8 | 25.6
541862.3 |  |  | 2500 | 102.2 | 49 | 52.2 | 30.6 | 31.2 | 0.041 | 107.2 | 11.7 | 69.9 | 71.3 | 26.7 | 0.984 | 101.3 | 456.3 | 421.6 | 60.9 | 558.4 | 1.993 | 452.8 | 26.24 | 108.8 |  | 44.5 | 12 | 109.3 | 30.1 | 7.08 | 78.9 | 25.7
541863.3 |  |  | 2503 | 103.2 | 49.1 | 52.4 | 30.6 | 31.2 | -0.017 | 107.8 | 11.6 | 69.9 | 71.3 | 26.8 | 0.989 | 101.3 | 455.4 | 421.4 | 61 | 560.1 | 2.022 | 455.5 | 28.31 | 108.8 |  | 44.6 | 12 | 109.2 | 30.1 | 7.1 | 79.7 | 25.9
541864.3 |  |  | 2501 | 105.5 | 49.2 | 52.5 | 30.6 | 31.2 | -0.016 | 108 | 11.7 | 69.9 | 71.3 | 26.8 | 0.993 | 101.3 | 454.6 | 420.6 | 61 | 561.6 | 2.086 | 453.5 | 28.44 | 108.8 |  | 44.7 | 12 | 109 | 30.1 | 7.11 | 80.8 | 25.9
541865.3 |  |  | 2499 | 107.4 | 49.3 | 52.6 | 30.6 | 31.2 | 0.001 | 107.8 | 11.7 | 69.8 | 71.5 | 26.9 | 0.989 | 101.3 | 454.5 | 420.7 | 61.1 | 563.2 | 2.062 | 453.9 | 28.45 | 108.7 |  | 44.8 | 12 | 108.9 | 30.1 | 7.13 | 80.9 | 26
541866.3 |  |  | 2499 | 108 | 49.4 | 52.6 | 30.7 | 31.1 | 0.032 | 107.2 | 11.7 | 69.9 | 71.5 | 26.9 | 0.99 | 101.3 | 453.9 | 420.1 | 61.2 | 564.9 | 2.033 | 453.6 | 27.45 | 108.7 |  | 45.1 | 12 | 109.2 | 30.1 | 7.15 | 80.8 | 26
541867.3 |  |  | 2499 | 106.6 | 49.7 | 52.7 | 30.7 | 31.1 | 0.102 | 107 | 11.6 | 69.9 | 71.4 | 27.1 | 0.987 | 101.3 | 454.1 | 420.1 | 61.3 | 566.6 | 2.055 | 454.4 | 26.64 | 108.7 |  | 45.2 | 12 | 109.4 | 30.1 | 7.16 | 80.5 | 26
541868.3 |  |  | 2501 | 105.4 | 49.8 | 52.8 | 30.7 | 31.1 | 0.085 | 107.2 | 11.7 | 69.8 | 70.7 | 27.1 | 0.986 | 101.4 | 453.9 | 419.9 | 61.4 | 568.1 | 2.065 | 454.6 | 27 | 108.8 |  | 45.2 | 12 | 109.4 | 30 | 7.18 | 80.4 | 26.1
541869.3 |  |  | 2501 | 104.9 | 49.9 | 52.9 | 30.7 | 31.1 | 0.064 | 107.4 | 11.6 | 69.8 | 70 | 27.3 | 0.988 | 101.4 | 453.5 | 419.3 | 61.5 | 569.6 | 2.076 | 454.8 | 27.53 | 108.9 |  | 45.4 | 12 | 109.4 | 29.9 | 7.19 | 80.4 | 26.1
541870.3 |  |  | 2500 | 105.6 | 50.1 | 52.9 | 30.7 | 31.1 | 0.063 | 107.6 | 11.7 | 69.8 | 69.6 | 27.3 | 0.99 | 101.4 | 454 | 419.4 | 61.5 | 571.1 | 2.13 | 453.5 | 28.02 | 108.9 |  | 45.4 | 12 | 109.5 | 30 | 7.21 | 80.9 | 26.3
541871.3 |  |  | 2500 | 106 | 50.3 | 53 | 30.7 | 31.1 | 0.065 | 107.5 | 11.7 | 69.8 | 69.4 | 27.3 | 0.989 | 101.4 | 453.6 | 418.7 | 61.5 | 572.4 | 2.126 | 453 | 27.62 | 108.9 |  | 45.6 | 12 | 109.1 | 30.1 | 7.22 | 80.8 | 26.3
541872.3 |  |  | 2502 | 106.8 | 50.4 | 53.1 | 30.8 | 31.1 | 0.003 | 108.1 | 11.7 | 69.8 | 69.5 | 27.3 | 0.989 | 101.4 | 453.8 | 418.2 | 61.6 | 573.8 | 2.093 | 455 | 29.24 | 108.8 |  | 45.7 | 12 | 109.2 | 30 | 7.24 | 81.6 | 26.3
541873.3 |  |  | 2501 | 108.8 | 50.6 | 53.2 | 30.7 | 31.1 | 0.01 | 107.8 | 11.7 | 69.8 | 69.7 | 27.4 | 0.988 | 101.4 | 454.2 | 418.3 | 61.7 | 575.1 | 2.163 | 453.4 | 29.39 | 108.9 |  | 45.8 | 12 | 110.1 | 30.1 | 7.25 | 82.6 | 26.4
541874.3 |  |  | 2499 | 110.2 | 50.6 | 53.2 | 30.8 | 31 | 0.026 | 107.3 | 11.7 | 69.8 | 69.9 | 27.4 | 0.985 | 101.4 | 454 | 417.9 | 61.7 | 576.4 | 2.191 | 453.5 | 28.7 | 109 |  | 45.9 | 12 | 109.9 | 30 | 7.27 | 82.5 | 26.4
541875.3 |  |  | 2499 | 110.8 | 50.8 | 53.3 | 30.8 | 31.1 | 0.056 | 107 | 11.7 | 69.8 | 69.9 | 27.5 | 0.985 | 101.4 | 453.7 | 417.7 | 61.8 | 577.8 | 2.244 | 452.4 | 28.14 | 109 |  | 46.1 | 12 | 109.9 | 30 | 7.28 | 82.2 | 26.6
541876.3 |  |  | 2500 | 108.9 | 50.9 | 53.3 | 30.8 | 31.1 | 0.036 | 107.1 | 11.7 | 69.8 | 70 | 27.5 | 0.983 | 101.4 | 453.1 | 417.3 | 61.9 | 579.1 | 2.219 | 453.7 | 29.1 | 109 |  | 46.2 | 12 | 109.4 | 30 | 7.29 | 82.1 | 26.6
541877.3 |  |  | 2500 | 108.6 | 51 | 53.5 | 30.8 | 31 | 0.035 | 107.1 | 11.7 | 69.8 | 70 | 27.6 | 0.987 | 101.4 | 452.3 | 416.8 | 61.9 | 580.3 | 2.185 | 454.5 | 29.43 | 108.9 |  | 46.3 | 12 | 109.4 | 30 | 7.3 | 82.2 | 26.6
541878.3 |  |  | 2500 | 108.8 | 51.2 | 53.6 | 30.8 | 31 | 0.027 | 107.1 | 11.7 | 69.8 | 70.1 | 27.7 | 0.988 | 101.4 | 451.7 | 416.5 | 62 | 581.7 | 2.193 | 454.2 | 29.37 | 108.9 |  | 46.5 | 12 | 109.6 | 29.9 | 7.31 | 82.4 | 26.7
541879.3 |  |  | 2499 | 109.6 | 51.3 | 53.7 | 30.9 | 30.9 | 0.038 | 107.1 | 11.7 | 69.8 | 70.2 | 27.7 | 0.988 | 101.4 | 451.2 | 416.1 | 62.1 | 582.8 | 2.177 | 452.9 | 28.7 | 109 |  | 46.5 | 12 | 109.8 | 30 | 7.33 | 82.6 | 26.7
541880.3 |  |  | 2499 | 109.3 | 51.4 | 53.8 | 30.8 | 30.9 | 0.044 | 107 | 11.7 | 69.8 | 70.3 | 27.7 | 0.988 | 101.3 | 450.6 | 415.6 | 62.2 | 584.1 | 2.205 | 453 | 28.25 | 108.9 |  | 46.7 | 12 | 109.7 | 30 | 7.34 | 82.3 | 26.8
541881.3 |  |  | 2500 | 108.8 | 51.5 | 53.9 | 30.8 | 30.9 | 0.028 | 107.2 | 11.7 | 69.8 | 70.3 | 27.8 | 0.987 | 101.4 | 449.9 | 415.1 | 62.2 | 585.1 | 2.151 | 455 | 28.5 | 109 |  | 46.8 | 12 | 110 | 29.9 | 7.36 | 82.4 | 26.9
541882.3 |  |  | 2502 | 109.3 | 51.6 | 53.9 | 30.9 | 30.9 | -0.005 | 107.7 | 11.7 | 69.8 | 70.3 | 27.8 | 0.988 | 101.3 | 450.1 | 415.2 | 62.6 | 586.3 | 2.197 | 455.1 | 29.74 | 109 |  | 46.9 | 12 | 109.9 | 30 | 7.38 | 83.3 | 26.9
541883.3 |  |  | 2501 | 111.8 | 51.7 | 54.1 | 30.9 | 30.9 | -0.002 | 107.9 | 11.7 | 69.8 | 70.4 | 28.1 | 0.989 | 101.3 | 449.5 | 414.6 | 62.4 | 587.3 | 2.218 | 454.6 | 29.85 | 109 |  | 47.1 | 12.1 | 109.8 | 29.9 | 7.4 | 84.2 | 27.1
541884.3 |  |  | 2499 | 113.5 | 51.8 | 54.1 | 30.9 | 30.9 | 0.016 | 107.8 | 11.7 | 69.8 | 70.4 | 27.9 | 0.986 | 101.4 | 449.4 | 414.3 | 62.5 | 588.4 | 2.224 | 453.8 | 29.68 | 109.1 |  | 47.2 | 12.1 | 110 | 30 | 7.42 | 84.3 | 27.1
541885.3 |  |  | 2499 | 113.5 | 52 | 54.3 | 30.9 | 30.9 | 0.022 | 107.7 | 11.7 | 69.8 | 70.3 | 27.9 | 0.986 | 101.3 | 449 | 413.9 | 62.5 | 589.6 | 2.176 | 454.6 | 29.55 | 109 |  | 47.3 | 12.1 | 110 | 30 | 7.44 | 84.1 | 27.2
541886.3 |  |  | 2500 | 111.7 | 52.1 | 54.3 | 31 | 30.9 | 0.03 | 107.6 | 11.7 | 69.8 | 70.3 | 28.1 | 0.986 | 101.4 | 448.8 | 413.4 | 62.6 | 590.6 | 2.167 | 454.7 | 29.08 | 109.2 |  | 47.4 | 12 | 110.2 | 29.9 | 7.45 | 83.8 | 27.3
541887.3 |  |  | 2501 | 111 | 52.3 | 54.4 | 31 | 30.8 | 0.012 | 107.1 | 11.7 | 69.8 | 70.2 | 28.1 | 0.989 | 101.4 | 448.9 | 413 | 62.7 | 591.6 | 2.125 | 455.2 | 29.28 | 109.2 |  | 47.6 | 12 | 110.6 | 30 | 7.47 | 83.9 | 27.3
541888.3 |  |  | 2500 | 111.2 | 52.4 | 54.5 | 30.9 | 30.8 | 0.003 | 107.2 | 11.7 | 69.8 | 70.3 | 28.1 | 0.992 | 101.4 | 449 | 412.7 | 62.7 | 592.6 | 2.162 | 453.8 | 29.57 | 109.3 |  | 47.7 | 12 | 110.6 | 29.9 | 7.48 | 84.2 | 27.4
541889.3 |  |  | 2500 | 112 | 52.6 | 54.6 | 31 | 30.9 | 0.006 | 107.2 | 11.7 | 69.8 | 70.2 | 28.3 | 0.989 | 101.4 | 448.8 | 412.3 | 62.8 | 593.7 | 2.188 | 453.6 | 29.53 | 109.3 |  | 47.8 | 12 | 110.4 | 29.9 | 7.5 | 84.4 | 27.5
541890.3 |  |  | 2500 | 112.7 | 52.7 | 54.7 | 31.1 | 30.8 | 0.006 | 107.3 | 11.7 | 69.8 | 70.3 | 28.3 | 0.99 | 101.3 | 449 | 412.1 | 62.9 | 594.6 | 2.248 | 453.9 | 30.04 | 109.2 |  | 47.9 | 12.1 | 110.4 | 29.9 | 7.52 | 84.8 | 27.5
541891.3 |  |  | 2502 | 114.5 | 52.9 | 54.8 | 31.1 | 30.9 | 0.028 | 107.3 | 11.7 | 69.8 | 70.3 | 28.3 | 0.988 | 101.3 | 448.7 | 412 | 62.9 | 595.6 | 2.277 | 454.3 | 31.02 | 109.3 |  | 48.2 | 12.1 | 110.9 | 30.1 | 7.53 | 85.8 | 27.6
541892.3 |  |  | 2499 | 116 | 52.9 | 54.8 | 31.1 | 30.9 | 0.061 | 107 | 11.7 | 69.8 | 70.3 | 28.4 | 0.985 | 101.3 | 448 | 411.3 | 63.1 | 596.4 | 2.336 | 453.2 | 30.13 | 109.3 |  | 48.2 | 12.1 | 111.1 | 30 | 7.56 | 86 | 27.7
541893.3 |  |  | 2499 | 117 | 53.1 | 54.9 | 31.1 | 30.9 | 0.065 | 107.1 | 11.7 | 69.8 | 70.3 | 28.4 | 0.987 | 101.3 | 447.6 | 411.1 | 63.2 | 597.4 | 2.36 | 452.7 | 30.54 | 109.4 |  | 48.4 | 12.1 | 111 | 30 | 7.58 | 86 | 27.7
541894.3 |  |  | 2500 | 116.3 | 53.2 | 55 | 31.1 | 30.9 | 0.065 | 107 | 11.7 | 69.8 | 70.3 | 28.5 | 0.988 | 101.3 | 447.4 | 410.8 | 63.2 | 598.3 | 2.315 | 452.8 | 30.13 | 109.5 |  | 48.6 | 12 | 110.9 | 30 | 7.6 | 86 | 27.7
541895.3 |  |  | 2500 | 115.3 | 53.4 | 55.1 | 31.1 | 30.8 | 0.065 | 107 | 11.7 | 69.9 | 70.4 | 28.5 | 0.988 | 101.3 | 446.8 | 410.4 | 63.2 | 599.1 | 2.325 | 453 | 30.12 | 109.5 |  | 48.7 | 12 | 110.6 | 30 | 7.61 | 85.8 | 27.8
541896.3 |  |  | 2501 | 114.4 | 53.4 | 55.2 | 31.1 | 30.8 | 0.056 | 107 | 11.7 | 69.9 | 70.4 | 28.5 | 0.987 | 101.3 | 446.3 | 410.1 | 63.3 | 600.1 | 2.273 | 455 | 29.94 | 109.5 |  | 48.8 | 12 | 110.3 | 29.9 | 7.63 | 85.6 | 27.8
541897.3 |  |  | 2500 | 114.1 | 53.6 | 55.3 | 31.2 | 30.8 | 0.056 | 107.1 | 11.7 | 69.9 | 70.5 | 28.6 | 0.987 | 101.4 | 445.7 | 409.6 | 63.4 | 600.8 | 2.271 | 454.3 | 29.92 | 109.6 |  | 48.9 | 12 | 110.6 | 29.9 | 7.64 | 85.6 | 27.9
541898.3 |  |  | 2499 | 114.2 | 53.8 | 55.4 | 31.2 | 30.8 | 0.084 | 107.1 | 11.7 | 69.9 | 70.6 | 28.6 | 0.985 | 101.3 | 445.2 | 409.4 | 63.4 | 601.7 | 2.314 | 453.5 | 29.42 | 109.5 |  | 49 | 12 | 110.8 | 29.9 | 7.66 | 85.5 | 28
541899.3 |  |  | 2500 | 114.3 | 53.9 | 55.5 | 31.1 | 30.8 | 0.087 | 107.1 | 11.7 | 69.9 | 70.6 | 28.6 | 0.987 | 101.3 | 445.2 | 409.3 | 63.5 | 602.4 | 2.317 | 453 | 29.81 | 109.5 |  | 49.2 | 12 | 110.8 | 29.9 | 7.67 | 85.4 | 28.1
541900.3 |  |  | 2501 | 114.1 | 54.1 | 55.6 | 31.2 | 30.9 | 0.065 | 107.4 | 11.7 | 69.9 | 70.5 | 28.7 | 0.991 | 101.4 | 444.4 | 408.6 | 63.6 | 603.4 | 2.279 | 455.4 | 29.7 | 109.6 |  | 49.4 | 12 | 111 | 30 | 7.68 | 85.6 | 28.1
541901.3 |  |  | 2502 | 114.9 | 54.2 | 55.7 | 31.2 | 30.9 | 0.027 | 107.9 | 11.7 | 69.9 | 70.4 | 28.7 | 0.99 | 101.4 | 444.9 | 408.4 | 63.7 | 604.1 | 2.309 | 455 | 31.2 | 109.6 |  | 49.4 | 12 | 110.5 | 30 | 7.7 | 86.4 | 28.2
541902.3 |  |  | 2499 | 116.7 | 54.3 | 55.8 | 31.2 | 30.8 | 0.049 | 107.7 | 11.7 | 69.9 | 70.4 | 28.7 | 0.989 | 101.4 | 444.5 | 407.7 | 63.7 | 604.8 | 2.299 | 454 | 30.72 | 109.6 |  | 49.6 | 12 | 110.5 | 30.1 | 7.71 | 86.7 | 28.2
541903.3 |  |  | 2500 | 117.5 | 54.6 | 56 | 31.2 | 30.8 | 0.041 | 107.7 | 11.7 | 69.9 | 70.4 | 28.8 | 0.986 | 101.4 | 443.9 | 407 | 63.8 | 605.6 | 2.24 | 453.5 | 30.62 | 109.6 |  | 49.7 | 12 | 110.6 | 30.1 | 7.73 | 86.8 | 28.3
541904.3 |  |  | 2499 | 117 | 54.7 | 56.1 | 31.2 | 30.8 | 0.054 | 107.6 | 11.7 | 69.9 | 70.5 | 28.9 | 0.986 | 101.4 | 444.1 | 407.1 | 63.9 | 606.4 | 2.26 | 453.8 | 30.32 | 109.6 |  | 49.8 | 12 | 111 | 30 | 7.74 | 86.6 | 28.4
541905.3 |  |  | 2499 | 115.3 | 54.8 | 56.1 | 31.2 | 30.8 | 0.04 | 107.8 | 11.7 | 69.9 | 70.5 | 28.9 | 0.984 | 101.4 | 444 | 406.5 | 64 | 607.1 | 2.23 | 455.1 | 30.72 | 109.7 |  | 49.9 | 12 | 111.1 | 30 | 7.75 | 86.2 | 28.4
541906.3 |  |  | 2499 | 115 | 54.9 | 56.2 | 31.2 | 30.9 | 0.048 | 107.7 | 11.7 | 69.9 | 70.5 | 29 | 0.986 | 101.4 | 443.8 | 406 | 64.1 | 607.8 | 2.238 | 455.2 | 30.71 | 109.8 |  | 50 | 12 | 111.4 | 30 | 7.76 | 86.3 | 28.5
541907.3 |  |  | 2500 | 115 | 55.1 | 56.3 | 31.3 | 30.8 | 0.048 | 107.7 | 11.7 | 69.9 | 70.5 | 29.1 | 0.986 | 101.4 | 444 | 405.8 | 64.1 | 608.5 | 2.247 | 454.3 | 30.65 | 109.8 |  | 50.3 | 12 | 111.6 | 30 | 7.77 | 86.4 | 28.6
541908.3 |  |  | 2501 | 115.6 | 55.2 | 56.4 | 31.3 | 30.8 | 0.068 | 107.4 | 11.7 | 69.9 | 70.5 | 29.1 | 0.987 | 101.4 | 443.4 | 405.1 | 64.2 | 609.2 | 2.203 | 452.4 | 29.88 | 109.9 |  | 50.4 | 12 | 111.3 | 30.1 | 7.78 | 86.4 | 28.7
541909.3 |  |  | 2502 | 116 | 55.2 | 56.6 | 31.3 | 30.7 | 0.027 | 107.5 | 11.7 | 69.9 | 70.6 | 29.1 | 0.989 | 101.4 | 443 | 405.1 | 64.3 | 609.8 | 2.24 | 453.3 | 30.84 | 109.9 |  | 50.4 | 12 | 111 | 30 | 7.79 | 86.8 | 28.7
541910.3 |  |  | 2501 | 117.8 | 55.3 | 56.6 | 31.3 | 30.7 | 0.034 | 106.7 | 11.7 | 69.9 | 70.6 | 29.1 | 0.989 | 101.4 | 442.3 | 404.9 | 64.4 | 610.5 | 2.292 | 453.6 | 31.18 | 109.9 |  | 50.6 | 12 | 111.7 | 30 | 7.8 | 87.5 | 28.8
541911.3 |  |  | 2499 | 118.5 | 55.5 | 56.7 | 31.3 | 30.7 | 0.046 | 106.6 | 11.7 | 69.9 | 70.7 | 29.2 | 0.985 | 101.4 | 441.7 | 404.5 | 64.4 | 611.3 | 2.278 | 453.4 | 30.77 | 110 |  | 50.7 | 12 | 111.7 | 30 | 7.82 | 87.3 | 28.9
541912.3 |  |  | 2500 | 118.8 | 55.6 | 56.8 | 31.3 | 30.7 | 0.051 | 106.6 | 11.7 | 69.9 | 70.8 | 29.2 | 0.984 | 101.4 | 440.9 | 403.8 | 64.6 | 611.9 | 2.227 | 452.5 | 30.67 | 110 |  | 50.8 | 12 | 111.6 | 29.9 | 7.83 | 87.1 | 28.9
541913.3 |  |  | 2499 | 117 | 55.7 | 56.9 | 31.2 | 30.7 | 0.063 | 106.6 | 11.7 | 69.9 | 70.7 | 29.3 | 0.987 | 101.3 | 439.8 | 402.7 | 64.6 | 612.6 | 2.189 | 452.4 | 30.12 | 110 |  | 50.9 | 12 | 111.2 | 29.9 | 7.83 | 86.7 | 29.1
541914.3 |  |  | 2500 | 116.4 | 55.8 | 57 | 31.3 | 30.7 | 0.046 | 106.8 | 11.7 | 69.9 | 70.7 | 29.4 | 0.993 | 101.3 | 439.4 | 402.6 | 64.7 | 613.2 | 2.19 | 454.5 | 30.61 | 110 |  | 51 | 12 | 110.9 | 29.9 | 7.83 | 86.8 | 29.1
541915.3 |  |  | 2500 | 116.3 | 55.9 | 57.1 | 31.3 | 30.7 | 0.056 | 106.8 | 11.7 | 69.9 | 70.7 | 29.4 | 0.989 | 101.3 | 439.5 | 402.7 | 64.7 | 613.8 | 2.18 | 454.6 | 30.21 | 110 |  | 51.1 | 12 | 111.1 | 29.9 | 7.83 | 86.8 | 29.2
541916.3 |  |  | 2500 | 116.9 | 56.1 | 57.2 | 31.4 | 30.7 | 0.049 | 107 | 11.7 | 69.8 | 70.7 | 29.5 | 0.986 | 101.3 | 439.2 | 402.3 | 64.8 | 614.4 | 2.2 | 454.4 | 30.76 | 110 |  | 51.3 | 12 | 111.2 | 30 | 7.84 | 87.1 | 29.2
541917.3 |  |  | 2499 | 117 | 56.2 | 57.3 | 31.4 | 30.7 | 0.068 | 106.9 | 11.7 | 69.8 | 70.7 | 29.6 | 0.986 | 101.3 | 439.2 | 402.2 | 64.9 | 615 | 2.241 | 452.8 | 29.91 | 110.1 |  | 51.3 | 12 | 111.5 | 30 | 7.84 | 86.9 | 29.3
541918.3 |  |  | 2501 | 116.7 | 56.3 | 57.4 | 31.4 | 30.7 | 0.046 | 107.1 | 11.7 | 69.8 | 70.7 | 29.6 | 0.988 | 101.3 | 438.9 | 401.5 | 64.9 | 615.6 | 2.232 | 454.1 | 30.77 | 110.1 |  | 51.4 | 12 | 111.6 | 30 | 7.85 | 87 | 29.4
541919.3 |  |  | 2501 | 116.9 | 56.4 | 57.4 | 31.4 | 30.8 | 0.035 | 107.3 | 11.7 | 69.8 | 70.6 | 29.7 | 0.99 | 101.4 | 439.5 | 401.5 | 65 | 616.1 | 2.234 | 453.9 | 31.08 | 110.2 |  | 51.4 | 12 | 111.7 | 30.1 | 7.85 | 87.4 | 29.5
541920.3 |  |  | 2501 | 118.5 | 56.6 | 57.6 | 31.4 | 30.7 | 0.022 | 107.4 | 11.7 | 69.8 | 70.6 | 29.9 | 0.991 | 101.3 | 439.3 | 400.7 | 65.1 | 616.7 | 2.215 | 454.8 | 31.78 | 110.2 |  | 51.5 | 12 | 111.2 | 30 | 7.86 | 88 | 29.5
541921.3 |  |  | 2499 | 119.9 | 56.6 | 57.7 | 31.4 | 30.7 | 0.031 | 107.3 | 11.7 | 69.8 | 70.5 | 29.9 | 0.989 | 101.3 | 438.7 | 400 | 65.2 | 617.3 | 2.219 | 453.6 | 30.91 | 110.2 |  | 51.6 | 12 | 111 | 30.1 | 7.87 | 88.1 | 29.5
541922.3 |  |  | 2500 | 120.1 | 56.7 | 57.8 | 31.4 | 30.7 | 0.038 | 107.3 | 11.7 | 69.8 | 70.5 | 30 | 0.987 | 101.4 | 438.9 | 400 | 65.4 | 618 | 2.238 | 453.5 | 30.92 | 110.2 |  | 51.7 | 12 | 111 | 30.1 | 7.88 | 88 | 29.6
541923.3 |  |  | 2499 | 118.9 | 56.9 | 57.9 | 31.3 | 30.8 | 0.068 | 107 | 11.7 | 69.8 | 70.5 | 30.1 | 0.985 | 101.3 | 438.3 | 399.2 | 65.4 | 618.6 | 2.237 | 453.1 | 30.06 | 110.1 |  | 51.7 | 12 | 111.1 | 29.9 | 7.89 | 87.6 | 29.7
541924.3 |  |  | 2500 | 117.5 | 56.9 | 57.9 | 31.4 | 30.8 | 0.062 | 107 | 11.7 | 69.8 | 70.5 | 30.2 | 0.988 | 101.3 | 438.8 | 399.2 | 65.4 | 619.2 | 2.211 | 454.6 | 30.09 | 110.1 |  | 51.9 | 12 | 111.2 | 30 | 7.89 | 87.3 | 29.7
541925.3 |  |  | 2501 | 116.9 | 57 | 58.1 | 31.5 | 30.8 | 0.047 | 107 | 11.7 | 69.8 | 70.5 | 30.2 | 0.988 | 101.3 | 438.3 | 398.7 | 65.5 | 619.8 | 2.239 | 454.2 | 30.71 | 110.2 |  | 51.9 | 12 | 111.5 | 30.1 | 7.89 | 87.3 | 29.9
541926.3 |  |  | 2501 | 117.1 | 57.2 | 58.1 | 31.5 | 30.8 | 0.027 | 107.1 | 11.7 | 69.8 | 70.4 | 30.2 | 0.989 | 101.3 | 437.9 | 398.4 | 65.6 | 620.3 | 2.247 | 452.8 | 31.13 | 110.2 |  | 52 | 12 | 111.7 | 30 | 7.89 | 87.7 | 29.9
541927.3 |  |  | 2499 | 118 | 57.2 | 58.2 | 31.5 | 30.8 | 0.034 | 106.9 | 11.7 | 69.8 | 70.5 | 30.3 | 0.987 | 101.3 | 437.3 | 398.1 | 65.7 | 620.7 | 2.273 | 452.3 | 30.56 | 110.3 |  | 52.1 | 12.1 | 111.6 | 30 | 7.9 | 87.9 | 29.9
541928.3 |  |  | 2499 | 118.1 | 57.3 | 58.3 | 31.5 | 30.8 | 0.041 | 106.9 | 11.7 | 69.8 | 70.5 | 30.4 | 0.989 | 101.3 | 437.1 | 397.9 | 65.7 | 621.3 | 2.271 | 452.9 | 30.79 | 110.3 |  | 52.1 | 12.1 | 111.6 | 30 | 7.9 | 87.7 | 30
541929.3 |  |  | 2500 | 118.1 | 57.3 | 58.4 | 31.4 | 30.7 | 0.044 | 106.8 | 11.7 | 69.8 | 70.5 | 30.4 | 0.99 | 101.3 | 436.2 | 397.2 | 65.8 | 621.8 | 2.264 | 454.2 | 30.88 | 110.4 |  | 52.1 | 12 | 111.7 | 29.9 | 7.91 | 87.7 | 30.1
541930.3 |  |  | 2502 | 118.3 | 57.3 | 58.6 | 31.4 | 30.7 | 0.013 | 107 | 11.7 | 69.8 | 70.6 | 30.4 | 0.986 | 101.3 | 435.8 | 397.2 | 65.8 | 622.2 | 2.275 | 453.5 | 31.59 | 110.4 |  | 52.1 | 12 | 111.7 | 29.9 | 7.91 | 88.1 | 30.2
541931.3 |  |  | 2500 | 119.6 | 57.5 | 58.6 | 31.5 | 30.7 | 0.036 | 106.9 | 11.7 | 69.8 | 70.5 | 30.6 | 0.988 | 101.4 | 435.3 | 396.8 | 65.9 | 622.7 | 2.255 | 452.9 | 31.27 | 110.6 |  | 52.2 | 12 | 111.9 | 30.1 | 7.91 | 88.1 | 30.2
541932.3 |  |  | 2499 | 119.9 | 57.5 | 58.7 | 31.5 | 30.7 | 0.039 | 107 | 11.7 | 69.8 | 70.5 | 30.6 | 0.987 | 101.3 | 434.2 | 396.2 | 66.1 | 623.2 | 2.245 | 452.9 | 30.73 | 110.5 |  | 52.2 | 12 | 111.3 | 29.9 | 7.91 | 87.9 | 30.3
541933.3 |  |  | 2500 | 120 | 57.6 | 58.8 | 31.4 | 30.7 | 0.044 | 107.2 | 11.7 | 69.8 | 70.5 | 30.7 | 0.989 | 101.4 | 434 | 395.8 | 66.1 | 623.7 | 2.205 | 455.3 | 31.03 | 110.6 |  | 52.3 | 12.1 | 111.5 | 29.9 | 7.92 | 88.1 | 30.3
541934.3 |  |  | 2500 | 119.3 | 57.7 | 58.9 | 31.4 | 30.8 | 0.047 | 107.2 | 11.7 | 69.8 | 70.5 | 30.7 | 0.988 | 101.4 | 433.5 | 395.1 | 66.1 | 624.2 | 2.195 | 455.6 | 30.89 | 110.6 |  | 52.3 | 12 | 111.6 | 30 | 7.92 | 88.1 | 30.3
541935.3 |  |  | 2500 | 119.2 | 57.7 | 59.1 | 31.5 | 30.7 | 0.035 | 107.3 | 11.7 | 69.8 | 70.5 | 30.9 | 0.987 | 101.4 | 433.4 | 394.8 | 66.2 | 624.7 | 2.207 | 454.7 | 30.67 | 110.6 |  | 52.3 | 12 | 111.6 | 30 | 7.93 | 88.1 | 30.4
541936.3 |  |  | 2500 | 118.6 | 57.7 | 59.1 | 31.5 | 30.7 | 0.036 | 107.4 | 11.7 | 69.8 | 70.6 | 30.8 | 0.984 | 101.4 | 433.5 | 394.5 | 66.3 | 625.1 | 2.216 | 453.7 | 30.95 | 110.6 |  | 52.4 | 12 | 111.6 | 29.9 | 7.93 | 88 | 30.5
541937.3 |  |  | 2501 | 118.3 | 57.8 | 59.2 | 31.5 | 30.7 | 0.019 | 107.6 | 11.7 | 69.8 | 70.6 | 30.8 | 0.987 | 101.4 | 433.8 | 394.2 | 66.4 | 625.6 | 2.215 | 453.5 | 31.44 | 110.6 |  | 52.4 | 12 | 112.1 | 29.9 | 7.93 | 88.2 | 30.6
541938.3 |  |  | 2501 | 118.8 | 57.8 | 59.3 | 31.5 | 30.7 | 0.016 | 107.6 | 11.7 | 69.8 | 70.6 | 30.8 | 0.987 | 101.4 | 434.1 | 394.1 | 66.4 | 626.1 | 2.214 | 454.6 | 31.82 | 110.7 |  | 52.5 | 12 | 112.2 | 29.9 | 7.94 | 88.5 | 30.6
541939.3 |  |  | 2501 | 120.7 | 57.9 | 59.5 | 31.6 | 30.6 | 0.008 | 107.5 | 11.7 | 69.8 | 70.6 | 30.8 | 0.989 | 101.4 | 434.1 | 393.5 | 66.6 | 626.6 | 2.245 | 453.6 | 32.14 | 110.7 |  | 52.6 | 12 | 111.9 | 30 | 7.95 | 89.3 | 30.7
541940.3 |  |  | 2498 | 122.2 | 57.9 | 59.6 | 31.5 | 30.7 | 0.016 | 107.5 | 11.8 | 69.8 | 70.6 | 30.9 | 0.989 | 101.4 | 433.7 | 393.1 | 66.7 | 626.9 | 2.284 | 453.7 | 31.84 | 110.7 |  | 52.6 | 12 | 111.6 | 29.9 | 7.95 | 89.5 | 30.8
541941.3 |  |  | 2500 | 121.9 | 58 | 59.7 | 31.6 | 30.7 | 0.027 | 107.5 | 11.8 | 69.8 | 70.6 | 31 | 0.986 | 101.4 | 433.9 | 393.3 | 66.7 | 627.4 | 2.26 | 452.1 | 32.24 | 110.5 |  | 52.7 | 12 | 107 | 29.9 | 7.96 | 89.1 | 30.8
541942.3 |  |  | 2500 | 120.3 | 58.1 | 59.9 | 31.5 | 30.7 | 0.046 | 107.1 | 11.8 | 69.8 | 70.5 | 31.1 | 0.989 | 101.4 | 434.1 | 393.3 | 66.7 | 627.8 | 2.276 | 453.8 | 30.3 | 109.7 |  | 52.7 | 12 | 107.3 | 29.9 | 7.96 | 88.7 | 30.8
541943.3 |  |  | 2500 | 118.5 | 58.2 | 59.9 | 31.5 | 30.8 | 0.05 | 106.9 | 11.7 | 69.8 | 70.5 | 31.2 | 0.99 | 101.4 | 434.2 | 393.3 | 66.8 | 628.4 | 2.237 | 453.4 | 30.42 | 107.3 |  | 52.8 | 12 | 107.5 | 29.9 | 7.96 | 88.2 | 30.9
541944.3 |  |  | 2500 | 118.2 | 58.2 | 60 | 31.4 | 30.7 | -0.009 | 107 | 11.8 | 69.8 | 70.6 | 31.2 | 0.99 | 101.4 | 434.2 | 393.5 | 66.9 | 628.8 | 2.236 | 454.2 | 31.52 | 114.4 |  | 52.7 | 12 | 114.9 | 29.9 | 7.97 | 88.5 | 31
541945.3 |  |  | 2501 | 118.4 | 58.2 | 60.1 | 31.6 | 30.7 | 0.011 | 107.2 | 11.8 | 69.8 | 70.6 | 31.3 | 0.993 | 101.4 | 433.7 | 393.8 | 66.9 | 629.2 | 2.264 | 453.1 | 31.89 | 116.9 |  | 52.7 | 12 | 117.1 | 29.9 | 7.97 | 89 | 31.1
541946.3 |  |  | 2501 | 119.3 | 58.2 | 60.2 | 31.6 | 30.6 | 0.027 | 107.1 | 11.8 | 69.8 | 70.5 | 31.3 | 0.992 | 101.4 | 433.8 | 394.3 | 66.9 | 629.4 | 2.313 | 452.8 | 31.36 | 115.1 |  | 52.8 | 12 | 115.3 | 30 | 7.97 | 89.1 | 31.2
541947.3 |  |  | 2502 | 120.8 | 58.3 | 60.3 | 31.6 | 30.6 | 0.003 | 107.6 | 11.8 | 69.8 | 70.5 | 31.3 | 0.99 | 101.4 | 433 | 393.9 | 67.1 | 629.7 | 2.331 | 453.8 | 32.91 | 114.5 |  | 52.8 | 12 | 114.7 | 30 | 7.98 | 89.7 | 31.2
541948.3 |  |  | 2499 | 122.1 | 58.3 | 60.3 | 31.6 | 30.7 | 0.025 | 107.5 | 11.8 | 69.8 | 70.5 | 31.4 | 0.986 | 101.4 | 433 | 393.9 | 67.1 | 630 | 2.336 | 454.6 | 31.99 | 113.9 |  | 52.8 | 12 | 114 | 30 | 7.99 | 90 | 31.3
541949.3 |  |  | 2499 | 122.8 | 58.4 | 60.4 | 31.6 | 30.7 | 0.014 | 107.5 | 11.8 | 69.9 | 70.5 | 31.4 | 0.99 | 101.4 | 432.7 | 393.7 | 67.1 | 630.3 | 2.349 | 454.7 | 31.61 | 113.2 |  | 52.8 | 12 | 113.3 | 30 | 8 | 90 | 31.3
541950.3 |  |  | 2499 | 122.3 | 58.6 | 60.4 | 31.6 | 30.7 | 0.03 | 107.5 | 11.8 | 69.9 | 70.5 | 31.4 | 0.987 | 101.3 | 433 | 393.7 | 67.2 | 630.5 | 2.337 | 453.5 | 31.77 | 112.5 |  | 52.9 | 12 | 112.6 | 30 | 8.01 | 89.9 | 31.4
541951.3 |  |  | 2500 | 121.3 | 58.5 | 60.5 | 31.6 | 30.7 | 0.038 | 107.5 | 11.8 | 69.9 | 70.5 | 31.5 | 0.99 | 101.3 | 433 | 393.4 | 67.2 | 631 | 2.342 | 454.1 | 31.67 | 112.1 |  | 52.8 | 12 | 112.1 | 30 | 8.02 | 89.7 | 31.5
541952.3 |  |  | 2500 | 121 | 58.5 | 60.5 | 31.6 | 30.6 | 0.047 | 107 | 11.8 | 69.9 | 70.5 | 31.5 | 0.99 | 101.3 | 433 | 393.3 | 67.2 | 631.3 | 2.303 | 454.6 | 31.57 | 112 |  | 52.8 | 12 | 112.3 | 30 | 8.02 | 89.7 | 31.6
541953.3 |  |  | 2501 | 120.8 | 58.6 | 60.6 | 31.6 | 30.7 | 0.062 | 107.1 | 11.8 | 69.9 | 70.5 | 31.5 | 0.987 | 101.4 | 433.5 | 393.4 | 67.2 | 631.7 | 2.328 | 455.5 | 31.67 | 112.3 |  | 52.9 | 12 | 112.7 | 29.9 | 8.03 | 89.7 | 31.6
541954.3 |  |  | 2499 | 120.9 | 58.6 | 60.6 | 31.6 | 30.7 | 0.072 | 106.9 | 11.8 | 69.9 | 70.5 | 31.6 | 0.985 | 101.3 | 434.3 | 393.4 | 67.3 | 632.1 | 2.299 | 453.9 | 31.47 | 112.3 |  | 52.9 | 12 | 112.8 | 29.9 | 8.03 | 89.6 | 31.6
541955.3 |  |  | 2499 | 120.6 | 58.6 | 60.6 | 31.6 | 30.7 | 0.082 | 106.9 | 11.8 | 69.9 | 70.5 | 31.7 | 0.99 | 101.4 | 434 | 393.4 | 67.3 | 632.5 | 2.351 | 453.4 | 31.13 | 112.4 |  | 52.9 | 12 | 113 | 30 | 8.04 | 89.3 | 31.7
541956.3 |  |  | 2499 | 120.7 | 58.6 | 60.6 | 31.6 | 30.7 | 0.066 | 106.9 | 11.8 | 69.9 | 70.6 | 31.8 | 0.989 | 101.4 | 433.9 | 392.9 | 67.3 | 632.8 | 2.321 | 453.3 | 31.38 | 112.5 |  | 52.8 | 12 | 113.4 | 29.9 | 8.04 | 89.5 | 31.7
541957.3 |  |  | 2501 | 120.4 | 58.7 | 60.6 | 31.6 | 30.7 | 0.062 | 106.9 | 11.8 | 69.9 | 70.6 | 31.8 | 0.988 | 101.3 | 434.2 | 392.8 | 67.4 | 633.2 | 2.319 | 454.6 | 31.83 | 112.4 |  | 52.8 | 12.1 | 113 | 29.9 | 8.05 | 89.6 | 31.8
541958.3 |  |  | 2502 | 122 | 58.6 | 60.6 | 31.6 | 30.7 | 0.027 | 107 | 11.8 | 69.9 | 70.7 | 32 | 0.991 | 101.3 | 434.3 | 393 | 67.3 | 633.5 | 2.304 | 454.1 | 33.13 | 112.4 |  | 52.8 | 12 | 112.7 | 29.9 | 8.05 | 90.3 | 31.8
541959.3 |  |  | 2500 | 123.1 | 58.7 | 60.6 | 31.6 | 30.8 | 0.048 | 106.8 | 11.8 | 69.9 | 70.6 | 32.1 | 0.989 | 101.4 | 433.5 | 392.3 | 67.4 | 633.7 | 2.335 | 452.8 | 32.41 | 112.4 |  | 52.9 | 12 | 112.3 | 29.9 | 8.06 | 90.4 | 31.9
541960.3 |  |  | 2499 | 124 | 58.7 | 60.6 | 31.6 | 30.8 | 0.062 | 106.7 | 11.8 | 69.9 | 70.5 | 32.2 | 0.989 | 101.3 | 433.5 | 392.3 | 67.4 | 634.2 | 2.329 | 452.9 | 31.67 | 112.2 |  | 52.9 | 12 | 112.1 | 29.9 | 8.07 | 90.2 | 32
541961.3 |  |  | 2499 | 122.9 | 58.8 | 60.6 | 31.6 | 30.7 | 0.06 | 106.6 | 11.8 | 69.9 | 70.5 | 32.2 | 0.985 | 101.3 | 433 | 391.9 | 67.4 | 634.5 | 2.353 | 452.6 | 31.82 | 112.2 |  | 52.9 | 12 | 112.2 | 30 | 8.07 | 89.9 | 32.1
541962.3 |  |  | 2499 | 121.7 | 58.8 | 60.6 | 31.6 | 30.8 | 0.073 | 106.5 | 11.8 | 69.9 | 70.5 | 32.3 | 0.991 | 101.3 | 433 | 392 | 67.4 | 634.9 | 2.322 | 453.4 | 31.35 | 112.2 |  | 52.9 | 12 | 112.5 | 30 | 8.08 | 89.7 | 32.1
541963.3 |  |  | 2499 | 121.4 | 58.8 | 60.6 | 31.6 | 30.7 | 0.066 | 106.5 | 11.8 | 69.9 | 70.4 | 32.3 | 0.991 | 101.3 | 432.6 | 391.6 | 67.4 | 635.3 | 2.308 | 453.6 | 31.47 | 112.2 |  | 52.9 | 12 | 112.9 | 29.9 | 8.08 | 89.8 | 32.2
541964.3 |  |  | 2501 | 121.8 | 58.8 | 60.6 | 31.6 | 30.8 | 0.062 | 106.7 | 11.8 | 69.9 | 70.4 | 32.4 | 0.992 | 101.3 | 431.8 | 391.3 | 67.4 | 635.6 | 2.329 | 453.5 | 31.89 | 112.2 |  | 52.9 | 12 | 113 | 30 | 8.09 | 90.1 | 32.3
541965.3 |  |  | 2500 | 122.1 | 58.8 | 60.6 | 31.6 | 30.8 | 0.065 | 106.7 | 11.8 | 69.9 | 70.4 | 32.4 | 0.991 | 101.3 | 430.8 | 390.7 | 67.5 | 635.9 | 2.3 | 452.7 | 31.53 | 112.2 |  | 52.8 | 12 | 112.4 | 30 | 8.1 | 90.1 | 32.3
541966.3 |  |  | 2501 | 122 | 58.7 | 60.6 | 31.7 | 30.8 | 0.044 | 106.9 | 11.8 | 69.9 | 70.4 | 32.5 | 0.99 | 101.4 | 430.7 | 390.7 | 67.5 | 636.3 | 2.304 | 454.7 | 32.37 | 112.3 |  | 52.8 | 12 | 112.3 | 30 | 8.1 | 90.1 | 32.4
541967.3 |  |  | 2500 | 122 | 58.7 | 60.6 | 31.6 | 30.8 | 0.034 | 107.1 | 11.8 | 69.8 | 70.4 | 32.6 | 0.99 | 101.4 | 431 | 390.8 | 67.6 | 636.6 | 2.326 | 455.4 | 32.28 | 112.3 |  | 52.7 | 12 | 112.6 | 30 | 8.11 | 90.2 | 32.3
541968.3 |  |  | 2501 | 123.2 | 58.8 | 60.6 | 31.6 | 30.7 | 0.029 | 107.3 | 11.8 | 69.8 | 70.4 | 32.6 | 0.99 | 101.4 | 430.3 | 390 | 67.6 | 637 | 2.347 | 455.2 | 33.05 | 112.3 |  | 52.7 | 12 | 113.1 | 30 | 8.11 | 90.9 | 32.4
541969.3 |  |  | 2500 | 124 | 58.8 | 60.6 | 31.7 | 30.7 | 0.042 | 107.3 | 11.8 | 69.8 | 70.5 | 32.6 | 0.988 | 101.4 | 430.9 | 390 | 67.6 | 637.4 | 2.327 | 453.9 | 32.24 | 112.3 |  | 52.7 | 12 | 112.9 | 29.9 | 8.11 | 91 | 32.6
541970.3 |  |  | 2500 | 124.1 | 58.7 | 60.6 | 31.7 | 30.7 | 0.028 | 107.4 | 11.8 | 69.8 | 70.5 | 32.7 | 0.991 | 101.4 | 431.1 | 389.7 | 67.7 | 637.6 | 2.324 | 453.3 | 32.63 | 112.3 |  | 52.7 | 12 | 112.6 | 30 | 8.12 | 91.2 | 32.6
541971.3 |  |  | 2500 | 123.8 | 58.7 | 60.6 | 31.6 | 30.8 | 0.025 | 107.4 | 11.8 | 69.8 | 70.5 | 32.8 | 0.987 | 101.4 | 431.3 | 389.6 | 67.7 | 637.9 | 2.306 | 454.5 | 33.27 | 112.3 |  | 52.6 | 12.1 | 112.7 | 30 | 8.12 | 91.3 | 32.7
541972.3 |  |  | 2499 | 123.5 | 58.7 | 60.7 | 31.6 | 30.8 | 0.05 | 107.2 | 11.8 | 69.8 | 70.5 | 32.8 | 0.99 | 101.4 | 431.2 | 389.4 | 67.8 | 638.3 | 2.343 | 454.5 | 32.35 | 112.2 |  | 52.6 | 12.1 | 112.8 | 30 | 8.13 | 91.1 | 32.7
541973.3 |  |  | 2500 | 123.5 | 58.6 | 60.6 | 31.6 | 30.7 | 0.051 | 107.1 | 11.8 | 69.8 | 70.5 | 32.9 | 0.988 | 101.4 | 431.5 | 389.2 | 67.8 | 638.7 | 2.322 | 454.1 | 32.74 | 112.3 |  | 52.5 | 12.1 | 113 | 29.9 | 8.13 | 90.9 | 32.7
541974.3 |  |  | 2499 | 122.8 | 58.6 | 60.6 | 31.6 | 30.7 | 0.058 | 107 | 11.8 | 69.8 | 70.4 | 32.9 | 0.99 | 101.4 | 431 | 388.6 | 67.9 | 638.9 | 2.318 | 452.5 | 31.47 | 112.3 |  | 52.5 | 12 | 113.1 | 29.9 | 8.14 | 90.6 | 32.8
541975.3 |  |  | 2501 | 122.6 | 58.7 | 60.7 | 31.7 | 30.7 | 0.042 | 106.9 | 11.8 | 69.8 | 70.4 | 32.9 | 0.99 | 101.4 | 431 | 388.5 | 67.9 | 639.3 | 2.297 | 453.6 | 31.95 | 112.3 |  | 52.6 | 12.1 | 113.3 | 29.9 | 8.14 | 90.6 | 32.9
541976.3 |  |  | 2502 | 123.2 | 58.6 | 60.7 | 31.6 | 30.8 | 0.002 | 107.1 | 11.8 | 69.8 | 70.4 | 32.8 | 0.99 | 101.4 | 430 | 388.1 | 68 | 639.7 | 2.324 | 454.5 | 34 | 112.4 |  | 52.4 | 12.1 | 112.7 | 29.9 | 8.14 | 91.1 | 32.9
541977.3 |  |  | 2500 | 124.8 | 58.7 | 60.8 | 31.6 | 30.7 | 0.014 | 107 | 11.8 | 69.8 | 70.3 | 32.9 | 0.987 | 101.4 | 429.5 | 388 | 68 | 639.8 | 2.334 | 454 | 33.12 | 112.3 |  | 52.6 | 12.1 | 112.7 | 30 | 8.15 | 91.6 | 33
541978.3 |  |  | 2498 | 125.3 | 58.7 | 60.8 | 31.6 | 30.7 | 0.027 | 106.9 | 11.8 | 69.8 | 70.2 | 33 | 0.987 | 101.4 | 429.1 | 387.7 | 68.1 | 640.2 | 2.336 | 452.4 | 32.41 | 112.3 |  | 52.5 | 12 | 112.7 | 29.9 | 8.16 | 91.4 | 33.1
541979.3 |  |  | 2500 | 125.1 | 58.7 | 60.8 | 31.6 | 30.8 | 0.046 | 106.8 | 11.8 | 69.8 | 70.2 | 33 | 0.99 | 101.4 | 429.4 | 388.1 | 68.1 | 640.5 | 2.368 | 452.7 | 32.93 | 112.3 |  | 52.5 | 12 | 113 | 30.1 | 8.17 | 91.3 | 33.1
541980.3 |  |  | 2500 | 123.6 | 58.6 | 60.9 | 31.7 | 30.8 | 0.042 | 106.8 | 11.8 | 69.8 | 70.1 | 33.2 | 0.99 | 101.4 | 429.1 | 387.8 | 68.2 | 640.9 | 2.287 | 454.1 | 32.57 | 112.3 |  | 52.4 | 12 | 113.3 | 30 | 8.17 | 90.9 | 33.2
541981.3 |  |  | 2501 | 123.5 | 58.6 | 60.9 | 31.7 | 30.8 | 0.047 | 107 | 11.8 | 69.8 | 70.1 | 33.2 | 0.993 | 101.3 | 428.9 | 388 | 68.2 | 641.1 | 2.283 | 455.3 | 32.28 | 112.3 |  | 52.3 | 12 | 112.9 | 30 | 8.17 | 90.9 | 33.2
541982.3 |  |  | 2500 | 123.1 | 58.4 | 60.9 | 31.7 | 30.7 | 0.04 | 107.1 | 11.8 | 69.8 | 70.1 | 33.3 | 0.991 | 101.4 | 428.7 | 387.8 | 68.2 | 641.4 | 2.313 | 454.5 | 31.98 | 112.3 |  | 52.3 | 12 | 112.4 | 30 | 8.18 | 90.9 | 33.3
541983.3 |  |  | 2500 | 123.7 | 58.4 | 61 | 31.7 | 30.7 | 0.031 | 107.2 | 11.8 | 69.8 | 70 | 33.3 | 0.988 | 101.3 | 428.8 | 387.5 | 68.2 | 641.7 | 2.334 | 453.7 | 32.19 | 112.2 |  | 52.3 | 12 | 112.4 | 30 | 8.18 | 91.1 | 33.3
541984.3 |  |  | 2502 | 124.5 | 58.4 | 61.1 | 31.6 | 30.8 | -0.002 | 107.7 | 11.8 | 69.8 | 70 | 33.3 | 0.985 | 101.3 | 429.4 | 387.9 | 68.3 | 641.9 | 2.372 | 454.9 | 33.75 | 112.2 |  | 52.2 | 12 | 112.8 | 30 | 8.18 | 91.9 | 33.4
541985.3 |  |  | 2499 | 126.4 | 58.4 | 61.1 | 31.6 | 30.8 | 0.014 | 107.7 | 11.8 | 69.8 | 70 | 33.4 | 0.988 | 101.3 | 429.6 | 387.6 | 68.3 | 642.2 | 2.397 | 454.6 | 33.09 | 112.3 |  | 52.2 | 12 | 113.3 | 29.9 | 8.19 | 92.6 | 33.4
541986.3 |  |  | 2500 | 127 | 58.4 | 61.1 | 31.6 | 30.8 | 0.025 | 107.5 | 11.8 | 69.8 | 70 | 33.4 | 0.981 | 101.4 | 430.1 | 387.5 | 68.3 | 642.5 | 2.412 | 454.6 | 32.9 | 112.4 |  | 52.2 | 12 | 113.3 | 30 | 8.2 | 92.5 | 33.6
541987.3 |  |  | 2498 | 126.6 | 58.4 | 61.1 | 31.6 | 30.8 | 0.059 | 107.2 | 11.8 | 69.8 | 70 | 33.4 | 0.99 | 101.3 | 429.7 | 387.4 | 68.4 | 642.8 | 2.404 | 453.9 | 31.88 | 112.3 |  | 52.1 | 12 | 112.9 | 29.9 | 8.22 | 92.1 | 33.6
541988.3 |  |  | 2500 | 124.6 | 58.4 | 61.1 | 31.6 | 30.8 | 0.046 | 107.3 | 11.8 | 69.8 | 70 | 33.6 | 0.99 | 101.3 | 429.7 | 387 | 68.4 | 643.2 | 2.385 | 453.3 | 32.33 | 112.3 |  | 52.1 | 12 | 112.6 | 29.9 | 8.22 | 91.7 | 33.7
541989.3 |  |  | 2501 | 124.2 | 58.3 | 61.2 | 31.6 | 30.8 | 0.027 | 107.4 | 11.8 | 69.8 | 70.1 | 33.6 | 0.991 | 101.4 | 430.5 | 387.5 | 68.4 | 643.4 | 2.381 | 453.2 | 32.75 | 112.4 |  | 52.1 | 12 | 112.8 | 30.1 | 8.23 | 92 | 33.7
541990.3 |  |  | 2500 | 124.3 | 58.4 | 61.2 | 31.6 | 30.8 | 0.036 | 107.2 | 11.8 | 69.8 | 70.2 | 33.7 | 0.987 | 101.3 | 430.5 | 387.5 | 68.4 | 643.7 | 2.395 | 454 | 32.28 | 112.3 |  | 52.1 | 12.1 | 112.7 | 30.1 | 8.23 | 91.8 | 33.8
541991.3 |  |  | 2500 | 124.9 | 58.3 | 61.2 | 31.6 | 30.8 | 0.035 | 107.1 | 11.8 | 69.8 | 70.1 | 33.8 | 0.988 | 101.3 | 430.5 | 387.4 | 68.4 | 643.9 | 2.415 | 454.5 | 32.38 | 112.3 |  | 52.1 | 12 | 112.9 | 30.1 | 8.23 | 91.7 | 33.9
541992.3 |  |  | 2499 | 124.6 | 58.3 | 61.2 | 31.6 | 30.8 | 0.049 | 106.9 | 11.8 | 69.8 | 70 | 33.8 | 0.986 | 101.3 | 430.6 | 387.5 | 68.4 | 644.1 | 2.419 | 453.7 | 32.29 | 112.3 |  | 52.1 | 12.1 | 113.4 | 30 | 8.23 | 91.3 | 33.9
541993.3 |  |  | 2501 | 124.2 | 58.3 | 61.2 | 31.6 | 30.8 | 0.045 | 106.9 | 11.8 | 69.8 | 70 | 33.9 | 0.989 | 101.3 | 429.5 | 386.9 | 68.6 | 644.3 | 2.408 | 452.8 | 32.49 | 112.3 |  | 52 | 12.1 | 113.6 | 30 | 8.24 | 91.4 | 34
541994.3 |  |  | 2502 | 125 | 58.3 | 61.2 | 31.6 | 30.8 | 0.021 | 107.2 | 11.8 | 69.8 | 70 | 33.9 | 0.99 | 101.3 | 428.7 | 386.8 | 68.6 | 644.5 | 2.428 | 452.5 | 33.62 | 112.4 |  | 51.9 | 12.1 | 113.1 | 29.9 | 8.24 | 92.1 | 34
541995.3 |  |  | 2499 | 126.8 | 58.2 | 61.2 | 31.6 | 30.8 | 0.037 | 107.2 | 11.8 | 69.8 | 70 | 34 | 0.991 | 101.3 | 428.2 | 386.7 | 68.6 | 644.8 | 2.488 | 454.1 | 33.55 | 112.4 |  | 51.9 | 12 | 112.9 | 30.1 | 8.25 | 92.9 | 34.1
541996.3 |  |  | 2499 | 128 | 58.2 | 61.3 | 31.6 | 30.8 | 0.051 | 107.1 | 11.8 | 69.8 | 70 | 34.1 | 0.988 | 101.3 | 428.6 | 387 | 68.6 | 644.9 | 2.501 | 453.5 | 33.25 | 112.3 |  | 51.8 | 12 | 112.7 | 30.1 | 8.26 | 93 | 34.1
541997.3 |  |  | 2499 | 127.6 | 58.1 | 61.3 | 31.6 | 30.8 | 0.063 | 107.1 | 11.8 | 69.8 | 69.9 | 34.2 | 0.99 | 101.3 | 428.3 | 386.7 | 68.6 | 645.2 | 2.459 | 452.9 | 32.28 | 112.3 |  | 51.7 | 12 | 112.6 | 29.9 | 8.27 | 92.8 | 34.2
541998.3 |  |  | 2500 | 126.1 | 58.2 | 61.3 | 31.6 | 30.9 | 0.075 | 107.1 | 11.8 | 69.8 | 69.9 | 34.2 | 0.986 | 101.4 | 427.8 | 386.4 | 68.6 | 645.6 | 2.44 | 452.5 | 32.53 | 112.4 |  | 51.8 | 12 | 112.9 | 30.1 | 8.28 | 92.4 | 34.3
541999.3 |  |  | 2500 | 125 | 58.2 | 61.3 | 31.7 | 30.9 | 0.063 | 107.2 | 11.8 | 69.8 | 69.9 | 34.3 | 0.991 | 101.4 | 427.7 | 386.3 | 68.7 | 645.8 | 2.43 | 455.1 | 32.24 | 112.4 |  | 51.7 | 12 | 113.2 | 30.1 | 8.28 | 92.2 | 34.3
542000.3 |  |  | 2500 | 124.8 | 58.1 | 61.3 | 31.7 | 30.9 | 0.067 | 107.4 | 11.8 | 69.8 | 70 | 34.3 | 0.986 | 101.3 | 428.1 | 386.4 | 68.7 | 646.1 | 2.393 | 455.7 | 32.86 | 112.4 |  | 51.6 | 12 | 113.2 | 30.1 | 8.28 | 92.1 | 34.4
542001.3 |  |  | 2500 | 125 | 58.1 | 61.3 | 31.6 | 30.8 | 0.06 | 107.6 | 11.8 | 69.8 | 70 | 34.3 | 0.991 | 101.3 | 428.4 | 386.5 | 68.7 | 646.3 | 2.394 | 455 | 33.29 | 112.3 |  | 51.6 | 12 | 112.8 | 29.9 | 8.29 | 92.2 | 34.4
542002.3 |  |  | 2500 | 125.8 | 58.1 | 61.2 | 31.7 | 30.8 | 0.067 | 107.5 | 11.8 | 69.8 | 70 | 34.4 | 0.991 | 101.4 | 428.4 | 386.2 | 68.6 | 646.5 | 2.404 | 453.5 | 32.83 | 112.4 |  | 51.6 | 12 | 112.8 | 30 | 8.29 | 92.3 | 34.5
542003.3 |  |  | 2502 | 126.7 | 58 | 61.3 | 31.6 | 30.8 | 0.034 | 107.8 | 11.8 | 69.8 | 70.1 | 34.4 | 0.99 | 101.4 | 429.2 | 386.3 | 68.7 | 646.8 | 2.427 | 453.1 | 33.92 | 112.4 |  | 51.6 | 12 | 113.1 | 30 | 8.3 | 93 | 34.6
542004.3 |  |  | 2500 | 128.1 | 58 | 61.3 | 31.6 | 30.9 | 0.045 | 107.3 | 11.8 | 69.9 | 70.1 | 34.6 | 0.988 | 101.4 | 429.1 | 386.1 | 68.7 | 647.1 | 2.442 | 454.8 | 33.56 | 112.4 |  | 51.5 | 12 | 113.5 | 30.1 | 8.31 | 93.6 | 34.7
542005.3 |  |  | 2499 | 128.7 | 57.9 | 61.3 | 31.7 | 30.9 | 0.053 | 107 | 11.8 | 69.8 | 70.1 | 34.7 | 0.991 | 101.4 | 429.4 | 385.9 | 68.8 | 647.3 | 2.459 | 454.5 | 33.44 | 112.5 |  | 51.6 | 12 | 113.3 | 30.1 | 8.32 | 93.6 | 34.8
542006.3 |  |  | 2499 | 128.5 | 57.9 | 61.3 | 31.7 | 30.8 | 0.046 | 107 | 11.7 | 69.8 | 70.1 | 34.8 | 0.988 | 101.4 | 429 | 385.6 | 68.8 | 647.6 | 2.475 | 454.5 | 33.03 | 112.4 |  | 51.4 | 12 | 113.2 | 30.1 | 8.32 | 93.6 | 34.8
542007.3 |  |  | 2500 | 127.5 | 57.8 | 61.3 | 31.6 | 30.8 | 0.05 | 106.9 | 11.8 | 69.9 | 70 | 34.8 | 0.988 | 101.4 | 429.1 | 385.4 | 68.8 | 647.8 | 2.464 | 452.8 | 33.37 | 112.5 |  | 51.4 | 12 | 113.1 | 30.1 | 8.33 | 93.3 | 34.8
542008.3 |  |  | 2500 | 127.4 | 57.8 | 61.3 | 31.6 | 30.8 | 0.074 | 106.7 | 11.8 | 69.9 | 70 | 34.8 | 0.99 | 101.4 | 428.9 | 385.4 | 68.8 | 648.2 | 2.479 | 454.5 | 33.03 | 112.4 |  | 51.3 | 12 | 113.3 | 30.1 | 8.33 | 93.3 | 34.9
542009.3 |  |  | 2500 | 126.8 | 57.8 | 61.4 | 31.6 | 30.8 | 0.071 | 106.6 | 11.8 | 69.9 | 70 | 34.9 | 0.989 | 101.4 | 428.9 | 385.4 | 68.8 | 648.4 | 2.435 | 453.3 | 32.79 | 112.4 |  | 51.3 | 12 | 113.3 | 30 | 8.34 | 92.8 | 34.9
542010.3 |  |  | 2500 | 126.6 | 57.8 | 61.3 | 31.7 | 30.8 | 0.066 | 106.5 | 11.8 | 69.9 | 70 | 34.9 | 0.988 | 101.4 | 428.4 | 385.3 | 68.9 | 648.7 | 2.428 | 453.2 | 33.24 | 112.5 |  | 51.3 | 12 | 113.5 | 29.9 | 8.35 | 92.6 | 35
542011.3 |  |  | 2501 | 125.9 | 57.8 | 61.4 | 31.6 | 30.8 | 0.045 | 106.6 | 11.8 | 69.9 | 70 | 34.9 | 0.986 | 101.4 | 428.3 | 385.6 | 68.9 | 648.9 | 2.42 | 452.3 | 33.47 | 112.5 |  | 51.2 | 12 | 113.8 | 30.1 | 8.35 | 92.4 | 35
542012.3 |  |  | 2501 | 126.5 | 57.8 | 61.4 | 31.6 | 30.8 | 0.042 | 106.7 | 11.8 | 69.9 | 70 | 34.9 | 0.987 | 101.4 | 427.1 | 385 | 68.9 | 649.1 | 2.437 | 452.5 | 33.9 | 112.5 |  | 51.2 | 12.1 | 113.8 | 30.1 | 8.36 | 92.8 | 35.1
542013.3 |  |  | 2501 | 127.6 | 57.8 | 61.4 | 31.7 | 30.8 | 0.005 | 107.1 | 11.8 | 69.9 | 70 | 35.1 | 0.99 | 101.4 | 427.4 | 385.2 | 69 | 649.3 | 2.467 | 454.3 | 34.39 | 112.6 |  | 51.2 | 12 | 113.4 | 30.1 | 8.37 | 93.6 | 35.1
542014.3 |  |  | 2501 | 129.2 | 57.8 | 61.4 | 31.7 | 30.9 | 0.026 | 107.1 | 11.7 | 69.9 | 70 | 35.1 | 0.99 | 101.4 | 427 | 385 | 69 | 649.5 | 2.498 | 455.1 | 33.84 | 112.6 |  | 51.2 | 12 | 113.7 | 30.1 | 8.38 | 94 | 35.2
542015.3 |  |  | 2499 | 129.2 | 57.7 | 61.4 | 31.7 | 30.8 | 0.06 | 106.9 | 11.7 | 69.9 | 70 | 35.1 | 0.987 | 101.3 | 426.7 | 384.7 | 68.9 | 649.7 | 2.483 | 455.1 | 32.71 | 112.5 |  | 51.2 | 12 | 113.4 | 30.1 | 8.39 | 93.6 | 35.2
542016.3 |  |  | 2500 | 128.2 | 57.7 | 61.4 | 31.6 | 30.9 | 0.047 | 107 | 11.8 | 69.9 | 70 | 35.2 | 0.988 | 101.3 | 427.3 | 385.1 | 69.1 | 649.9 | 2.449 | 453.9 | 33.41 | 112.5 |  | 51.1 | 12 | 113.7 | 30 | 8.39 | 93.4 | 35.3
542017.3 |  |  | 2499 | 126.8 | 57.7 | 61.4 | 31.6 | 30.8 | 0.056 | 107 | 11.8 | 69.9 | 70.1 | 35.3 | 0.985 | 101.4 | 427.2 | 385 | 69 | 650.1 | 2.467 | 454.4 | 32.83 | 112.7 |  | 51.1 | 12.1 | 113.8 | 30 | 8.39 | 93.1 | 35.4
542018.3 |  |  | 2499 | 126.4 | 57.6 | 61.5 | 31.6 | 30.8 | 0.063 | 107 | 11.8 | 69.9 | 70.1 | 35.2 | 0.988 | 101.3 | 427.5 | 385.1 | 69 | 650.3 | 2.458 | 454.1 | 32.99 | 112.6 |  | 51 | 12 | 113.4 | 30 | 8.39 | 92.9 | 35.4
542019.3 |  |  | 2500 | 126.3 | 57.6 | 61.5 | 31.6 | 30.8 | 0.069 | 107 | 11.7 | 69.9 | 70.1 | 35.3 | 0.988 | 101.3 | 427.8 | 384.9 | 69.1 | 650.4 | 2.449 | 455 | 32.96 | 112.5 |  | 51 | 12 | 112.9 | 30.1 | 8.39 | 92.7 | 35.5
542020.3 |  |  | 2501 | 126.8 | 57.6 | 61.4 | 31.7 | 30.8 | 0.038 | 107.2 | 11.8 | 69.9 | 70.1 | 35.3 | 0.993 | 101.4 | 428.3 | 384.9 | 69.1 | 650.6 | 2.46 | 453.3 | 33.8 | 112.6 |  | 50.9 | 12 | 113 | 30.1 | 8.39 | 93.1 | 35.5
542021.3 |  |  | 2500 | 127.8 | 57.5 | 61.4 | 31.7 | 30.8 | 0.019 | 107.4 | 11.8 | 69.9 | 70.1 | 35.3 | 0.991 | 101.4 | 428.7 | 384.8 | 69.2 | 650.7 | 2.463 | 453.4 | 34.35 | 112.6 |  | 50.9 | 12 | 113.4 | 30 | 8.4 | 93.7 | 35.5
542022.3 |  |  | 2501 | 129.6 | 57.4 | 61.4 | 31.7 | 30.9 | 0.009 | 107.4 | 11.8 | 69.9 | 70 | 35.3 | 0.988 | 101.3 | 428.2 | 384.3 | 69.2 | 650.8 | 2.503 | 453.2 | 34.54 | 112.5 |  | 50.9 | 12 | 113.6 | 30 | 8.4 | 94.5 | 35.6
542023.3 |  |  | 2499 | 130.8 | 57.5 | 61.5 | 31.7 | 30.9 | 0.034 | 107.1 | 11.8 | 69.8 | 70 | 35.4 | 0.989 | 101.4 | 428.3 | 384.3 | 69.2 | 651 | 2.504 | 454.7 | 33.71 | 112.7 |  | 50.8 | 12 | 114.1 | 30 | 8.42 | 94.7 | 35.7
542024.3 |  |  | 2499 | 130.7 | 57.5 | 61.4 | 31.7 | 30.9 | 0.033 | 107 | 11.7 | 69.8 | 70 | 35.4 | 0.99 | 101.3 | 428.5 | 384.6 | 69.2 | 651.2 | 2.506 | 454.6 | 33.96 | 112.6 |  | 50.8 | 12 | 113.8 | 30.1 | 8.42 | 94.5 | 35.7
542025.3 |  |  | 2498 | 129.4 | 57.5 | 61.5 | 31.7 | 30.9 | 0.064 | 106.8 | 11.8 | 69.8 | 69.9 | 35.4 | 0.99 | 101.3 | 428.2 | 384.5 | 69.2 | 651.5 | 2.503 | 452.3 | 32.57 | 112.6 |  | 50.8 | 12 | 113.5 | 30.1 | 8.43 | 94 | 35.7
542026.3 |  |  | 2500 | 128.1 | 57.4 | 61.6 | 31.7 | 30.9 | 0.065 | 106.8 | 11.7 | 69.8 | 69.9 | 35.5 | 0.993 | 101.3 | 428 | 384.2 | 69.2 | 651.7 | 2.476 | 452.3 | 33.31 | 112.6 |  | 50.7 | 12 | 113.4 | 30.2 | 8.43 | 93.8 | 35.9
542027.3 |  |  | 2500 | 127.3 | 57.4 | 61.6 | 31.7 | 30.9 | 0.069 | 106.6 | 11.8 | 69.8 | 69.9 | 35.6 | 0.991 | 101.3 | 427.9 | 384.1 | 69.2 | 651.8 | 2.486 | 452.7 | 32.8 | 112.6 |  | 50.7 | 12 | 113.3 | 30.1 | 8.43 | 93.4 | 35.9
542028.3 |  |  | 2500 | 126.9 | 57.4 | 61.7 | 31.6 | 30.8 | 0.056 | 106.6 | 11.7 | 69.8 | 69.9 | 35.6 | 0.99 | 101.3 | 427.4 | 384 | 69.2 | 652.1 | 2.44 | 453.5 | 32.56 | 112.5 |  | 50.7 | 12 | 113.2 | 30.1 | 8.43 | 93.2 | 36.1
542029.3 |  |  | 2500 | 126.5 | 57.4 | 61.7 | 31.6 | 30.9 | 0.065 | 106.5 | 11.7 | 69.8 | 70 | 35.7 | 0.989 | 101.3 | 427.3 | 384.3 | 69.2 | 652.2 | 2.412 | 453.7 | 32.83 | 112.5 |  | 50.6 | 12 | 113.3 | 30.1 | 8.43 | 92.9 | 36.1
542030.3 |  |  | 2500 | 126.2 | 57.4 | 61.6 | 31.6 | 30.9 | 0.056 | 106.6 | 11.8 | 69.8 | 70 | 35.8 | 0.99 | 101.3 | 427.3 | 384.3 | 69.2 | 652.3 | 2.405 | 454 | 32.94 | 112.5 |  | 50.6 | 12 | 113.4 | 30.1 | 8.43 | 92.7 | 36.1
542031.3 |  |  | 2501 | 126.3 | 57.3 | 61.6 | 31.6 | 30.9 | 0.041 | 106.7 | 11.7 | 69.8 | 70 | 35.9 | 0.989 | 101.3 | 426.9 | 384.5 | 69.2 | 652.5 | 2.403 | 453 | 33.28 | 112.5 |  | 50.6 | 12 | 113.6 | 30.1 | 8.43 | 92.6 | 36.2
542032.3 |  |  | 2502 | 126.6 | 57.3 | 61.6 | 31.6 | 30.9 | 0.025 | 107.1 | 11.7 | 69.8 | 69.9 | 36.1 | 0.987 | 101.4 | 426.3 | 384 | 69.2 | 652.6 | 2.402 | 454.3 | 34 | 112.7 |  | 50.6 | 12 | 114 | 30 | 8.43 | 93 | 36.2
542033.3 |  |  | 2501 | 128.7 | 57.2 | 61.6 | 31.6 | 30.9 | 0.029 | 107.4 | 11.7 | 69.8 | 70 | 36.1 | 0.992 | 101.4 | 426.6 | 384.2 | 69.2 | 652.6 | 2.461 | 454.5 | 34.42 | 112.7 |  | 50.6 | 12 | 114.1 | 30 | 8.43 | 94.1 | 36.2
542034.3 |  |  | 2499 | 129.5 | 57.3 | 61.6 | 31.6 | 31 | 0.044 | 107.1 | 11.8 | 69.8 | 70 | 36.1 | 0.987 | 101.4 | 426.5 | 384 | 69.3 | 652.7 | 2.461 | 454.4 | 32.94 | 112.7 |  | 50.5 | 12 | 113.5 | 30 | 8.43 | 94.1 | 36.2
542035.3 |  |  | 2499 | 129.9 | 57.2 | 61.6 | 31.7 | 31 | 0.057 | 107.1 | 11.7 | 69.8 | 70.1 | 36.2 | 0.99 | 101.4 | 426.4 | 383.9 | 69.4 | 652.9 | 2.421 | 453.2 | 33.1 | 112.8 |  | 50.5 | 12 | 113.7 | 30 | 8.43 | 93.9 | 36.3
542036.3 |  |  | 2500 | 127.9 | 57.2 | 61.6 | 31.7 | 30.9 | 0.059 | 107.1 | 11.7 | 69.8 | 70.1 | 36.2 | 0.991 | 101.4 | 426.6 | 383.7 | 69.3 | 653.1 | 2.422 | 453.8 | 33.05 | 112.8 |  | 50.5 | 12 | 113.7 | 30 | 8.43 | 93.5 | 36.3
542037.3 |  |  | 2500 | 127.1 | 57.1 | 61.7 | 31.7 | 30.9 | 0.055 | 107.1 | 11.7 | 69.8 | 70.1 | 36.2 | 0.992 | 101.4 | 427.3 | 383.9 | 69.3 | 653.3 | 2.414 | 455.2 | 33.13 | 112.8 |  | 50.4 | 12 | 114 | 30.1 | 8.43 | 93.4 | 36.5
542038.3 |  |  | 2500 | 126.4 | 57.1 | 61.7 | 31.6 | 30.9 | 0.044 | 107.1 | 11.7 | 69.8 | 70.1 | 36.4 | 0.991 | 101.4 | 427.3 | 383.5 | 69.3 | 653.3 | 2.39 | 454.6 | 32.94 | 112.8 |  | 50.4 | 12 | 113.7 | 30.1 | 8.43 | 93.3 | 36.6
542039.3 |  |  | 2500 | 126.9 | 57 | 61.6 | 31.7 | 31 | 0.067 | 107 | 11.7 | 69.8 | 70 | 36.3 | 0.991 | 101.4 | 428.2 | 383.9 | 69.4 | 653.4 | 2.407 | 455 | 33.33 | 112.7 |  | 50.3 | 12 | 113.3 | 30 | 8.43 | 93 | 36.5
542040.3 |  |  | 2502 | 127 | 56.9 | 61.7 | 31.7 | 30.9 | 0.039 | 107.1 | 11.7 | 69.8 | 70 | 36.3 | 0.989 | 101.4 | 428.1 | 383.6 | 69.4 | 653.6 | 2.402 | 453.2 | 33.93 | 112.7 |  | 50.3 | 12 | 113 | 30.1 | 8.43 | 93.1 | 36.6
542041.3 |  |  | 2502 | 128.3 | 57 | 61.7 | 31.6 | 31 | 0.02 | 107.2 | 11.8 | 69.8 | 69.9 | 36.5 | 0.987 | 101.4 | 427.8 | 383.7 | 69.4 | 653.7 | 2.437 | 453.1 | 34.66 | 112.7 |  | 50.2 | 12 | 113.5 | 30.1 | 8.43 | 93.9 | 36.7
542042.3 |  |  | 2499 | 129.6 | 57 | 61.7 | 31.7 | 31 | 0.025 | 107 | 11.8 | 69.8 | 69.9 | 36.4 | 0.992 | 101.4 | 427.6 | 383.5 | 69.4 | 653.8 | 2.473 | 453.6 | 34.49 | 112.7 |  | 50.2 | 12 | 113.9 | 30.1 | 8.44 | 94.4 | 36.7
542043.3 |  |  | 2499 | 130.7 | 56.9 | 61.7 | 31.7 | 30.9 | 0.031 | 106.9 | 11.7 | 69.8 | 69.8 | 36.6 | 0.993 | 101.4 | 427.4 | 383.5 | 69.4 | 653.9 | 2.473 | 454.2 | 34.28 | 112.7 |  | 50.2 | 12 | 113.7 | 30.1 | 8.43 | 94.6 | 36.8
542044.3 |  |  | 2500 | 130.1 | 56.9 | 61.7 | 31.6 | 30.9 | 0.037 | 106.8 | 11.7 | 69.8 | 69.8 | 36.6 | 0.991 | 101.4 | 427.2 | 383.5 | 69.3 | 654.1 | 2.449 | 452.4 | 33.51 | 112.7 |  | 50.1 | 12 | 113.3 | 30.1 | 8.43 | 94.4 | 36.8
542045.3 |  |  | 2500 | 129.1 | 56.9 | 61.7 | 31.6 | 31 | 0.043 | 106.8 | 11.8 | 69.8 | 69.8 | 36.7 | 0.994 | 101.4 | 427.2 | 383.8 | 69.3 | 654.3 | 2.423 | 452.8 | 33.85 | 112.7 |  | 50.1 | 12 | 113.4 | 30.1 | 8.43 | 94.1 | 36.9
542046.3 |  |  | 2499 | 128 | 56.9 | 61.7 | 31.6 | 30.9 | 0.051 | 106.7 | 11.7 | 69.8 | 69.8 | 36.8 | 0.99 | 101.4 | 426.9 | 383.9 | 69.4 | 654.4 | 2.41 | 453.4 | 33.55 | 112.7 |  | 50 | 12 | 113.3 | 30 | 8.43 | 93.6 | 36.8
542047.3 |  |  | 2500 | 127.6 | 56.8 | 61.7 | 31.7 | 30.9 | 0.05 | 106.8 | 11.7 | 69.8 | 69.8 | 36.9 | 0.992 | 101.4 | 426.8 | 383.9 | 69.4 | 654.6 | 2.421 | 455.4 | 33.63 | 112.7 |  | 49.9 | 12 | 113.4 | 30 | 8.43 | 93.4 | 36.8
542048.3 |  |  | 2500 | 126.4 | 56.8 | 61.7 | 31.7 | 30.9 | 0.068 | 106.6 | 11.8 | 69.8 | 69.9 | 36.9 | 0.984 | 101.3 | 426.7 | 383.7 | 69.4 | 654.7 | 2.385 | 454 | 32.73 | 112.5 |  | 50 | 12 | 113.3 | 30.1 | 8.43 | 92.7 | 36.8
542049.3 |  |  | 2501 | 126 | 56.7 | 61.7 | 31.6 | 31 | 0.063 | 106.7 | 11.7 | 69.8 | 69.8 | 36.9 | 0.987 | 101.3 | 426.4 | 383.9 | 69.4 | 654.8 | 2.421 | 453.3 | 32.79 | 112.6 |  | 49.9 | 12 | 113.5 | 30.1 | 8.43 | 92.5 | 36.8
542050.3 |  |  | 2501 | 125.7 | 56.7 | 61.7 | 31.7 | 30.9 | 0.057 | 107 | 11.8 | 69.8 | 69.9 | 37 | 0.987 | 101.4 | 426.3 | 383.9 | 69.5 | 654.9 | 2.41 | 453.7 | 33.68 | 112.7 |  | 49.9 | 12 | 113.8 | 30.1 | 8.43 | 92.7 | 36.6
542051.3 |  |  | 2502 | 127.6 | 56.7 | 61.7 | 31.6 | 31 | 0.012 | 107.6 | 11.7 | 69.8 | 69.9 | 37.1 | 0.99 | 101.3 | 426.6 | 383.5 | 69.4 | 655 | 2.472 | 453.9 | 34.61 | 112.7 |  | 49.9 | 12 | 113.5 | 30.1 | 8.43 | 93.8 | 36.3
542052.3 |  |  | 2499 | 129.6 | 56.7 | 61.7 | 31.7 | 31 | 0.036 | 107.4 | 11.7 | 69.8 | 70 | 37.1 | 0.991 | 101.4 | 427 | 383.6 | 69.5 | 655 | 2.517 | 454.8 | 34.46 | 112.7 |  | 49.8 | 12 | 113.7 | 30.1 | 8.43 | 94.4 | 36
542053.3 |  |  | 2499 | 130.4 | 56.7 | 61.8 | 31.6 | 31 | 0.022 | 107.5 | 11.8 | 69.8 | 70 | 37 | 0.99 | 101.3 | 426.7 | 383.3 | 69.4 | 655.1 | 2.486 | 454.8 | 34.05 | 112.6 |  | 49.8 | 12 | 113.4 | 30.2 | 8.44 | 94.6 | 35.7
542054.3 |  |  | 2498 | 130.1 | 56.7 | 61.7 | 31.6 | 31.1 | 0.071 | 107.2 | 11.7 | 69.8 | 69.9 | 37 | 0.99 | 101.3 | 426.9 | 383.5 | 69.5 | 655.3 | 2.469 | 455 | 33.21 | 112.6 |  | 49.9 | 12 | 113.4 | 30.1 | 8.44 | 94.2 | 35.1
542055.3 |  |  | 2500 | 128.4 | 56.7 | 61.7 | 31.6 | 31.1 | 0.059 | 107.2 | 11.8 | 69.8 | 69.9 | 37.3 | 0.989 | 101.3 | 427 | 383.4 | 69.5 | 655.4 | 2.423 | 454 | 33.62 | 112.6 |  | 49.7 | 12 | 113.3 | 30.1 | 8.44 | 93.8 | 34.7
542056.3 |  |  | 2499 | 127.2 | 56.7 | 61.7 | 31.6 | 31.1 | 0.08 | 107.1 | 11.8 | 69.8 | 69.9 | 37.2 | 0.992 | 101.4 | 427 | 383.1 | 69.5 | 655.4 | 2.426 | 455 | 32.63 | 112.7 |  | 49.7 | 12 | 113.5 | 30.1 | 8.44 | 93.3 | 34.2
542057.3 |  |  | 2501 | 126.5 | 56.6 | 61.7 | 31.7 | 31.1 | 0.072 | 107 | 11.8 | 69.8 | 70 | 37.1 | 0.994 | 101.3 | 427.7 | 383.1 | 69.6 | 655.6 | 2.422 | 454.4 | 33.14 | 112.6 |  | 49.7 | 12 | 113.7 | 30.2 | 8.44 | 93.3 | 33.8
542058.3 |  |  | 2500 | 126.4 | 56.6 | 61.8 | 31.7 | 31.1 | 0.079 | 106.9 | 11.7 | 69.8 | 70 | 36.9 | 0.989 | 101.4 | 428.2 | 383.6 | 69.4 | 655.7 | 2.442 | 454.6 | 32.82 | 112.7 |  | 49.7 | 11.9 | 113.5 | 30.1 | 8.43 | 93 | 33.4
542059.3 |  |  | 2500 | 126.8 | 56.6 | 61.7 | 31.7 | 31.2 | 0.072 | 106.9 | 11.8 | 69.8 | 70 | 36.9 | 0.989 | 101.3 | 428.5 | 383.9 | 69.6 | 655.7 | 2.417 | 452.5 | 33 | 112.6 |  | 49.7 | 11.9 | 113.1 | 30.1 | 8.43 | 92.9 | 33.1
542060.3 |  |  | 2500 | 126.6 | 56.6 | 61.7 | 31.7 | 31.2 | 0.056 | 106.9 | 11.8 | 69.8 | 70 | 36.7 | 0.987 | 101.3 | 427.8 | 383.3 | 69.5 | 655.7 | 2.409 | 452.5 | 33.43 | 112.5 |  | 49.7 | 11.9 | 112.8 | 30.1 | 8.43 | 92.9 | 32.9
542061.3 |  |  | 2500 | 126.7 | 56.5 | 61.7 | 31.6 | 31.2 | 0.063 | 106.8 | 11.8 | 69.8 | 70 | 36.5 | 0.986 | 101.3 | 427.5 | 383.2 | 69.4 | 655.7 | 2.414 | 453.8 | 33.28 | 112.5 |  | 49.6 | 12 | 112.8 | 30.1 | 8.43 | 92.8 | 32.8
542062.3 |  |  | 2502 | 127.3 | 56.5 | 61.7 | 31.7 | 31.2 | 0.026 | 107 | 11.8 | 69.9 | 70 | 36.5 | 0.987 | 101.3 | 427.4 | 383.3 | 69.6 | 655.8 | 2.45 | 454.4 | 34.25 | 112.5 |  | 49.6 | 12 | 113.2 | 30.1 | 8.43 | 93.3 | 32.6
542063.3 |  |  | 2500 | 129 | 56.4 | 61.7 | 31.7 | 31.2 | 0.017 | 107.1 | 11.8 | 69.9 | 70 | 36.3 | 0.99 | 101.3 | 426.9 | 383.5 | 69.6 | 655.9 | 2.504 | 453.3 | 34.83 | 112.5 |  | 49.6 | 11.9 | 113.6 | 30.1 | 8.42 | 94.2 | 32.4
542064.3 |  |  | 2499 | 130.8 | 56.3 | 61.8 | 31.7 | 31.2 | 0.021 | 107.1 | 11.8 | 69.9 | 70 | 36.1 | 0.994 | 101.3 | 426.5 | 383.1 | 69.6 | 656 | 2.552 | 451.6 | 34.27 | 112.5 |  | 49.5 | 12 | 113.6 | 30.2 | 8.42 | 94.8 | 32.5
542065.3 |  |  | 2499 | 131.4 | 56.3 | 61.8 | 31.7 | 31.1 | 0.043 | 106.9 | 11.8 | 69.9 | 70 | 36.1 | 0.991 | 101.3 | 426.3 | 382.9 | 69.5 | 656.1 | 2.526 | 453.3 | 33.08 | 112.5 |  | 49.5 | 12 | 113.7 | 30.2 | 8.42 | 94.8 | 32.3
542066.3 |  |  | 2499 | 130 | 56.3 | 61.7 | 31.7 | 31.1 | 0.07 | 106.7 | 11.8 | 69.9 | 69.9 | 35.9 | 0.988 | 101.4 | 426.3 | 383.2 | 69.6 | 656.2 | 2.49 | 453.6 | 33.59 | 112.7 |  | 49.4 | 12 | 113.6 | 30.1 | 8.43 | 94.2 | 32.2
542067.3 |  |  | 2500 | 127.7 | 56.2 | 61.7 | 31.7 | 31.1 | 0.064 | 106.7 | 11.8 | 69.9 | 70 | 35.8 | 0.988 | 101.4 | 426 | 383.2 | 69.6 | 656.4 | 2.434 | 454.3 | 33.08 | 112.7 |  | 49.4 | 11.9 | 113.4 | 30.1 | 8.43 | 93.5 | 32.1
542068.3 |  |  | 2500 | 126.3 | 56.2 | 61.8 | 31.6 | 31.1 | 0.071 | 106.8 | 11.7 | 69.9 | 70 | 35.8 | 0.991 | 101.4 | 426.2 | 383.6 | 69.5 | 656.4 | 2.418 | 454.1 | 33.35 | 112.6 |  | 49.4 | 11.9 | 113.3 | 30.2 | 8.43 | 93.1 | 32.2
542069.3 |  |  | 2501 | 125.5 | 56.2 | 61.8 | 31.6 | 31.2 | 0.051 | 107.1 | 11.8 | 69.9 | 69.9 | 35.7 | 0.988 | 101.4 | 426.2 | 383.6 | 69.6 | 656.6 | 2.411 | 453.8 | 33.35 | 112.6 |  | 49.3 | 12 | 113.2 | 30.1 | 8.43 | 92.8 | 32.2
542070.3 |  |  | 2501 | 126.2 | 56.2 | 61.8 | 31.6 | 31.1 | 0.05 | 107.1 | 11.8 | 69.9 | 69.9 | 35.6 | 0.989 | 101.4 | 426.3 | 383.4 | 69.6 | 656.6 | 2.421 | 454.3 | 33.34 | 112.6 |  | 49.3 | 12 | 113.4 | 30.1 | 8.43 | 92.9 | 32.2
542071.3 |  |  | 2500 | 126.8 | 56.1 | 61.8 | 31.6 | 31.1 | 0.045 | 107.3 | 11.8 | 69.9 | 69.9 | 35.7 | 0.989 | 101.4 | 426.7 | 383.6 | 69.6 | 656.7 | 2.436 | 456.1 | 33.72 | 112.7 |  | 49.3 | 11.9 | 113.9 | 30.1 | 8.43 | 93.1 | 32.1
542072.3 |  |  | 2501 | 128.2 | 56.1 | 61.7 | 31.7 | 31.1 | 0.024 | 107.5 | 11.8 | 69.9 | 70 | 35.4 | 0.985 | 101.4 | 426.7 | 383 | 69.6 | 656.7 | 2.421 | 454.4 | 34.54 | 112.7 |  | 49.3 | 11.9 | 113.8 | 30.1 | 8.43 | 93.8 | 32.1
542073.3 |  |  | 2500 | 129.7 | 56.1 | 61.8 | 31.6 | 31.1 | 0.025 | 107.5 | 11.8 | 69.9 | 70 | 35.4 | 0.99 | 101.4 | 427.6 | 383.4 | 69.6 | 656.8 | 2.465 | 453.5 | 34.56 | 112.7 |  | 49.3 | 12 | 113.5 | 30.1 | 8.43 | 94.6 | 32.1
542074.3 |  |  | 2499 | 130.5 | 56.1 | 61.7 | 31.6 | 31.2 | 0.04 | 107.4 | 11.8 | 69.9 | 70 | 35.4 | 0.988 | 101.4 | 427.4 | 383 | 69.6 | 656.8 | 2.452 | 453.4 | 34.07 | 112.7 |  | 49.3 | 12 | 113.3 | 30.1 | 8.43 | 94.6 | 31.9
542075.3 |  |  | 2499 | 129.9 | 56.1 | 61.7 | 31.7 | 31.2 | 0.059 | 107.2 | 11.8 | 69.9 | 70 | 35.3 | 0.99 | 101.4 | 427.8 | 383.2 | 69.7 | 656.9 | 2.44 | 453.2 | 33.8 | 112.7 |  | 49.3 | 12 | 113.3 | 30.1 | 8.43 | 94.1 | 31.8
542076.3 |  |  | 2500 | 128.3 | 56.1 | 61.7 | 31.7 | 31.2 | 0.048 | 107.2 | 11.7 | 69.9 | 70 | 35.3 | 0.99 | 101.4 | 427.6 | 382.9 | 69.7 | 656.9 | 2.375 | 454.9 | 34.01 | 112.6 |  | 49.2 | 12 | 113.3 | 30.1 | 8.44 | 93.8 | 31.6
542077.3 |  |  | 2500 | 127.3 | 56.1 | 61.7 | 31.7 | 31.2 | 0.048 | 107.1 | 11.8 | 69.9 | 70 | 35.2 | 0.991 | 101.4 | 428.1 | 383.4 | 69.6 | 657.1 | 2.389 | 454.2 | 33.76 | 112.7 |  | 49.2 | 12 | 113.7 | 30.1 | 8.44 | 93.5 | 31.6
542078.3 |  |  | 2500 | 126.8 | 56 | 61.7 | 31.7 | 31.2 | 0.067 | 106.9 | 11.8 | 69.8 | 70 | 35.1 | 0.989 | 101.4 | 427.8 | 383.3 | 69.6 | 657.1 | 2.419 | 454.4 | 32.94 | 112.7 |  | 49.1 | 12 | 113.8 | 30.1 | 8.44 | 93.2 | 31.4
542079.3 |  |  | 2500 | 126.6 | 56 | 61.7 | 31.7 | 31.2 | 0.067 | 106.8 | 11.8 | 69.8 | 70 | 35.2 | 0.987 | 101.4 | 427.7 | 383.1 | 69.6 | 657.1 | 2.397 | 452.6 | 33.33 | 112.7 |  | 49.1 | 12 | 113.6 | 30.1 | 8.44 | 92.9 | 31.3
542080.3 |  |  | 2500 | 126.4 | 55.9 | 61.8 | 31.7 | 31.2 | 0.077 | 106.7 | 11.8 | 69.8 | 70 | 34.9 | 0.988 | 101.4 | 427.3 | 383 | 69.7 | 657.2 | 2.374 | 453.3 | 32.96 | 112.7 |  | 49.1 | 12 | 113 | 30.1 | 8.44 | 92.5 | 31.2
542081.3 |  |  | 2501 | 126.2 | 55.9 | 61.9 | 31.6 | 31.2 | 0.058 | 106.7 | 11.8 | 69.8 | 70 | 35 | 0.988 | 101.4 | 427.3 | 383.1 | 69.7 | 657.1 | 2.325 | 454.2 | 33.28 | 112.6 |  | 49 | 12 | 113 | 30.1 | 8.45 | 92.5 | 31.1
542082.3 |  |  | 2502 | 126.7 | 55.9 | 61.8 | 31.6 | 31.2 | 0.02 | 106.9 | 11.8 | 69.8 | 70 | 35 | 0.991 | 101.3 | 425.9 | 382.8 | 69.6 | 657.2 | 2.337 | 453.5 | 34.17 | 112.5 |  | 49.1 | 12 | 113 | 30.2 | 8.44 | 93 | 30.9
542083.3 |  |  | 2500 | 128.8 | 55.9 | 61.8 | 31.6 | 31.2 | 0.028 | 107.2 | 11.8 | 69.8 | 69.9 | 34.9 | 0.994 | 101.3 | 425.7 | 382.8 | 69.6 | 657.2 | 2.429 | 452.9 | 34.15 | 112.6 |  | 49.1 | 12 | 113.7 | 30.2 | 8.44 | 94 | 30.8
542084.3 |  |  | 2499 | 129.7 | 55.9 | 61.8 | 31.6 | 31.2 | 0.059 | 107 | 11.8 | 69.8 | 69.9 | 34.9 | 0.989 | 101.4 | 425.8 | 382.8 | 69.6 | 657.3 | 2.43 | 453.6 | 33.35 | 112.7 |  | 49.1 | 12 | 113.7 | 30.2 | 8.45 | 93.9 | 30.7
542085.3 |  |  | 2501 | 129.3 | 55.9 | 61.9 | 31.6 | 31.2 | 0.051 | 107.1 | 11.8 | 69.8 | 69.9 | 34.8 | 0.987 | 101.3 | 425.9 | 383.2 | 69.6 | 657.4 | 2.408 | 454.8 | 33.16 | 112.6 |  | 49 | 12 | 113.2 | 30.1 | 8.44 | 93.7 | 30.6
542086.3 |  |  | 2500 | 127.5 | 55.9 | 61.9 | 31.6 | 31.2 | 0.052 | 107.1 | 11.8 | 69.8 | 69.9 | 34.7 | 0.987 | 101.4 | 426.2 | 383.3 | 69.6 | 657.6 | 2.396 | 454.9 | 32.79 | 112.7 |  | 48.9 | 12 | 112.9 | 30.2 | 8.44 | 93.4 | 30.4
542087.3 |  |  | 2499 | 126.8 | 55.8 | 61.9 | 31.7 | 31.2 | 0.049 | 107.2 | 11.8 | 69.8 | 69.8 | 34.7 | 0.984 | 101.3 | 426.1 | 383.2 | 69.7 | 657.7 | 2.397 | 454.8 | 32.87 | 112.5 |  | 48.9 | 12 | 113 | 30.2 | 8.43 | 93.2 | 30.3
542088.3 |  |  | 2500 | 127.3 | 55.7 | 61.8 | 31.6 | 31.2 | 0.041 | 107.3 | 11.8 | 69.8 | 69.8 | 34.7 | 0.99 | 101.3 | 426.6 | 383.4 | 69.6 | 657.8 | 2.404 | 453.1 | 33.6 | 112.5 |  | 48.8 | 12 | 113.2 | 30.2 | 8.43 | 93.3 | 30.1
542089.3 |  |  | 2499 | 127.8 | 55.7 | 61.7 | 31.6 | 31.2 | 0.059 | 107.3 | 11.8 | 69.8 | 69.8 | 34.6 | 0.989 | 101.4 | 426.9 | 383.4 | 69.7 | 657.8 | 2.41 | 454.6 | 33.3 | 112.6 |  | 48.8 | 12 | 113.9 | 30.1 | 8.44 | 93.4 | 30
542090.3 |  |  | 2499 | 127.8 | 55.7 | 61.8 | 31.6 | 31.2 | 0.052 | 107.3 | 11.8 | 69.8 | 69.8 | 34.6 | 0.988 | 101.3 | 427.2 | 383.5 | 69.7 | 657.8 | 2.428 | 454.4 | 33.3 | 112.7 |  | 48.8 | 12 | 114.2 | 30.1 | 8.44 | 93.4 | 29.9
542091.3 |  |  | 2500 | 127.6 | 55.7 | 61.9 | 31.6 | 31.2 | 0.057 | 107.3 | 11.8 | 69.8 | 69.8 | 34.4 | 0.991 | 101.4 | 427.3 | 383.2 | 69.6 | 657.9 | 2.488 | 455.6 | 33.16 | 112.8 |  | 48.8 | 12 | 114.3 | 30.1 | 8.44 | 93.4 | 29.8
542092.3 |  |  | 2502 | 127.7 | 55.7 | 61.8 | 31.6 | 31.2 | 0.032 | 107.5 | 11.8 | 69.8 | 69.8 | 34.3 | 0.986 | 101.3 | 428.1 | 383.5 | 69.6 | 658 | 2.484 | 453.5 | 33.97 | 112.8 |  | 48.7 | 12 | 113.8 | 30.2 | 8.45 | 93.8 | 29.7
542093.3 |  |  | 2500 | 129 | 55.6 | 61.8 | 31.6 | 31.2 | 0.032 | 107.3 | 11.8 | 69.8 | 69.9 | 34.3 | 0.987 | 101.3 | 427.9 | 382.9 | 69.7 | 658 | 2.503 | 453.7 | 33.49 | 112.8 |  | 48.7 | 12 | 113.7 | 30.1 | 8.45 | 94.2 | 29.6
542094.3 |  |  | 2499 | 129.6 | 55.6 | 61.8 | 31.6 | 31.2 | 0.046 | 107.3 | 11.8 | 69.8 | 69.9 | 34.2 | 0.99 | 101.3 | 428.1 | 383.1 | 69.7 | 658 | 2.497 | 453.5 | 33.3 | 112.8 |  | 48.7 | 12 | 113.4 | 30.1 | 8.45 | 94.1 | 29.5
542095.3 |  |  | 2500 | 129.8 | 55.7 | 61.9 | 31.5 | 31.2 | 0.036 | 107.2 | 11.8 | 69.8 | 69.8 | 34.2 | 0.991 | 101.3 | 428 | 383.1 | 69.6 | 658.1 | 2.484 | 454.3 | 34.13 | 112.7 |  | 48.7 | 12 | 113.2 | 30.1 | 8.44 | 94.3 | 29.4
542096.3 |  |  | 2498 | 128.6 | 55.7 | 61.9 | 31.5 | 31.3 | 0.05 | 107 | 11.8 | 69.8 | 69.8 | 34.1 | 0.989 | 101.3 | 427.8 | 383.1 | 69.7 | 658.2 | 2.475 | 454.5 | 33.12 | 112.7 |  | 48.7 | 12 | 113.2 | 30.2 | 8.44 | 93.9 | 29.4
542097.3 |  |  | 2499 | 127.8 | 55.6 | 61.8 | 31.6 | 31.2 | 0.05 | 107 | 11.8 | 69.8 | 69.8 | 33.9 | 0.988 | 101.3 | 427.9 | 383.2 | 69.7 | 658.3 | 2.446 | 453.9 | 33.39 | 112.7 |  | 48.7 | 12 | 113.4 | 30.2 | 8.44 | 93.4 | 29.3
542098.3 |  |  | 2500 | 126.7 | 55.5 | 61.8 | 31.6 | 31.3 | 0.066 | 106.8 | 11.8 | 69.8 | 69.8 | 33.9 | 0.99 | 101.3 | 427.8 | 383.2 | 69.7 | 658.3 | 2.473 | 452.7 | 32.94 | 112.7 |  | 48.6 | 12 | 113.2 | 30.1 | 8.45 | 93.1 | 29.1
542099.3 |  |  | 2501 | 126.3 | 55.6 | 61.9 | 31.6 | 31.2 | 0.057 | 106.8 | 11.8 | 69.8 | 69.8 | 33.8 | 0.988 | 101.4 | 427.5 | 383.5 | 69.6 | 658.4 | 2.495 | 452.6 | 33.71 | 112.8 |  | 48.6 | 12 | 113.5 | 30.1 | 8.45 | 92.9 | 29.1
542100.3 |  |  | 2501 | 126.4 | 55.5 | 61.9 | 31.6 | 31.3 | 0.055 | 106.7 | 11.8 | 69.8 | 69.8 | 33.7 | 0.989 | 101.4 | 427.4 | 383.7 | 69.5 | 658.6 | 2.46 | 455.3 | 33.35 | 112.7 |  | 48.6 | 12 | 113.1 | 30.2 | 8.45 | 92.8 | 29
542130.3 |  |  | 2500 | 127 | 54.9 | 61.9 | 31.3 | 31.4 | 0.054 | 107.2 | 11.8 | 69.8 | 69.8 | 32.4 | 0.988 | 101.4 | 428.1 | 383.4 | 69.7 | 659.6 | 2.493 | 454.6 | 33.45 | 112.8 |  | 47.9 | 12 | 113.4 | 30.1 | 8.44 | 93.3 | 26.7
542160.3 |  |  | 2500 | 127.1 | 54.4 | 62.1 | 31.2 | 31.6 | 0.062 | 106.9 | 11.8 | 69.8 | 69.7 | 31 | 0.99 | 101.3 | 425.9 | 383.1 | 69.7 | 660.6 | 2.601 | 454.1 | 33.08 | 112.6 |  | 47.4 | 12 | 113.4 | 30.1 | 8.47 | 93.2 | 26
542190.3 |  |  | 2498 | 127.7 | 54.1 | 62.5 | 31.1 | 31.8 | 0.064 | 106.6 | 11.7 | 69.8 | 69.7 | 31.4 | 0.99 | 101.3 | 425.5 | 381.7 | 69.9 | 661.1 | 2.565 | 452.8 | 33.27 | 112.6 |  | 47.2 | 12.1 | 113.3 | 30.2 | 8.46 | 93.3 | 28.6
542220.3 |  |  | 2501 | 127.8 | 53.9 | 63.1 | 31.1 | 31.9 | 0.05 | 107.1 | 11.8 | 69.8 | 69.8 | 32.4 | 0.993 | 101.3 | 425.8 | 379.8 | 70.3 | 661.5 | 2.715 | 455.2 | 33.64 | 112.6 |  | 47 | 12 | 113.4 | 30.1 | 8.46 | 93.6 | 30.6
542250.3 |  |  | 2499 | 128.9 | 54 | 64.1 | 30.9 | 32.1 | 0.045 | 107.1 | 11.8 | 69.8 | 70.1 | 33.5 | 0.989 | 101.4 | 420.1 | 376.2 | 70.8 | 661.9 | 2.646 | 455.3 | 33.73 | 112.7 |  | 47.1 | 12.1 | 113.3 | 30.1 | 8.45 | 93.7 | 32.6
542280.3 |  |  | 2499 | 129.7 | 54.1 | 65.2 | 30.9 | 32.1 | 0.077 | 106.6 | 11.8 | 69.8 | 71.1 | 34.9 | 0.99 | 101.3 | 417.5 | 371.8 | 71.4 | 662.4 | 2.674 | 452.1 | 33.13 | 112.5 |  | 47.4 | 12 | 112.6 | 30.1 | 8.45 | 93.6 | 34.4
542310.3 |  |  | 2499 | 129.6 | 54.9 | 66.6 | 30.8 | 32.2 | 0.052 | 107.2 | 11.8 | 69.8 | 70.5 | 36.2 | 0.985 | 101.4 | 415.6 | 367.9 | 72.3 | 663.1 | 2.636 | 453.5 | 33.52 | 112.6 |  | 48 | 12 | 113.6 | 30.1 | 8.45 | 93.9 | 36.4
542340.3 |  |  | 2499 | 129.8 | 55.7 | 67.7 | 30.7 | 32.3 | 0.045 | 107.3 | 11.8 | 69.9 | 70.1 | 37.8 | 0.989 | 101.4 | 410 | 363.7 | 73.1 | 663.6 | 2.501 | 454.4 | 34.01 | 112.6 |  | 48.9 | 12 | 112.8 | 30 | 8.43 | 93.7 | 38.1
542370.3 |  |  | 2499 | 129.2 | 56.8 | 68.9 | 30.7 | 32.3 | 0.026 | 107 | 11.8 | 69.8 | 68.2 | 39.3 | 0.99 | 101.4 | 407.2 | 359 | 74 | 664.4 | 2.55 | 453.6 | 34.57 | 112.8 |  | 50 | 12 | 114 | 30 | 8.42 | 94 | 39.7
542400.3 |  |  | 2500 | 130.1 | 58.2 | 70.3 | 30.6 | 32.4 | 0.035 | 107.3 | 11.8 | 69.9 | 68.6 | 40.8 | 0.99 | 101.4 | 406.1 | 354.8 | 75.1 | 664.9 | 2.556 | 452.5 | 34.37 | 112.6 |  | 51.5 | 12 | 113 | 30 | 8.4 | 94.2 | 41.4
542430.3 |  |  | 2499 | 129.6 | 59.9 | 71.2 | 30.5 | 32.3 | 0.056 | 107.3 | 11.8 | 69.8 | 71.2 | 42.2 | 0.989 | 101.3 | 398.6 | 347.7 | 75.8 | 666.1 | 2.512 | 454.4 | 33.46 | 112.6 |  | 53.5 | 12 | 113.7 | 30 | 8.39 | 93.9 | 43.1
542460.3 |  |  | 2501 | 128.8 | 62.1 | 72.2 | 30.5 | 32.3 | 0.027 | 107 | 11.8 | 69.8 | 70.1 | 43.5 | 0.987 | 101.3 | 394.3 | 343.1 | 76.9 | 666.6 | 2.577 | 453.2 | 34.42 | 112.7 |  | 55.7 | 12 | 113.3 | 30 | 8.36 | 94.2 | 44.7
542490.3 |  |  | 2500 | 126.9 | 64.1 | 73.4 | 30.5 | 32.3 | 0.054 | 107.2 | 11.8 | 69.8 | 70 | 44.9 | 0.991 | 101.3 | 392.8 | 337.2 | 78 | 668 | 2.412 | 454.9 | 33.38 | 112.6 |  | 57.6 | 12 | 113.4 | 29.9 | 8.34 | 93.3 | 46.2
542520.3 |  |  | 2499 | 128 | 65.3 | 74.7 | 30.4 | 32.3 | 0.06 | 107.1 | 11.7 | 69.8 | 70.2 | 46.3 | 0.989 | 101.3 | 385.5 | 331.5 | 79.2 | 668.8 | 2.471 | 453.4 | 33.09 | 112.7 |  | 58.7 | 12 | 114 | 29.9 | 8.32 | 93.7 | 47.7
542550.3 |  |  | 2501 | 126.9 | 66 | 75.4 | 30.4 | 32.2 | 0.046 | 106.9 | 11.8 | 69.9 | 70 | 47.3 | 0.995 | 101.3 | 383.5 | 326.7 | 80.2 | 669.6 | 2.502 | 452 | 33.93 | 112.8 |  | 59.3 | 12 | 114.2 | 30 | 8.31 | 93.6 | 49.2
542580.3 |  |  | 2501 | 128.7 | 66.2 | 76.6 | 30.4 | 32.1 | 0.018 | 107.5 | 11.8 | 69.8 | 70.1 | 48.2 | 0.99 | 101.3 | 378.2 | 320.7 | 81.1 | 669.8 | 2.49 | 453.4 | 34.31 | 112.8 |  | 59.2 | 12.1 | 113.6 | 30 | 8.26 | 94.7 | 50.6
542610.3 |  |  | 2500 | 127.2 | 66.3 | 77.4 | 30.4 | 32.2 | 0.049 | 106.8 | 11.8 | 69.9 | 69.9 | 49.1 | 0.989 | 101.3 | 376.2 | 316.7 | 81.9 | 670.2 | 2.375 | 452.7 | 33.64 | 112.7 |  | 59.3 | 12 | 114.1 | 30 | 8.28 | 93.5 | 52.1
542640.3 |  |  | 2500 | 126.9 | 66.4 | 78.4 | 30.4 | 32.1 | 0.055 | 107.2 | 11.8 | 69.8 | 69.9 | 50.1 | 0.989 | 101.4 | 374.1 | 313.1 | 82.7 | 670.3 | 2.405 | 454.7 | 33.26 | 112.8 |  | 59.5 | 12 | 113.3 | 30.1 | 8.28 | 93.2 | 53.4
542670.3 |  |  | 2501 | 127.4 | 66.9 | 79.3 | 30.3 | 32 | 0.061 | 106.7 | 11.8 | 69.9 | 69.9 | 50.7 | 0.992 | 101.3 | 367.9 | 308.8 | 83.6 | 670.2 | 2.401 | 453.7 | 33.72 | 112.8 |  | 60.2 | 12 | 113.6 | 30 | 8.27 | 93.7 | 54.8
542700.3 |  |  | 2500 | 130 | 68.1 | 80.4 | 30.4 | 31.9 | 0.043 | 107.2 | 11.8 | 69.8 | 69.9 | 51.4 | 0.993 | 101.4 | 367.8 | 304.7 | 84.4 | 670.7 | 2.668 | 453.4 | 34.67 | 112.8 |  | 61.4 | 12 | 113.4 | 30 | 8.25 | 94.9 | 56.2
542730.3 |  |  | 2500 | 126.3 | 69.3 | 81.3 | 30.3 | 31.9 | 0.062 | 106.7 | 11.8 | 69.8 | 71.5 | 51.9 | 0.992 | 101.3 | 361.7 | 300.5 | 85.2 | 671.3 | 2.346 | 451.2 | 33.31 | 112.8 |  | 62.8 | 12 | 113.7 | 30 | 8.24 | 93.1 | 57.5
542760.3 |  |  | 2499 | 126.6 | 70.7 | 82.1 | 30.2 | 31.9 | 0.064 | 106.9 | 11.8 | 69.8 | 68.5 | 53.1 | 0.99 | 101.3 | 360.7 | 296.2 | 86.1 | 671.7 | 2.401 | 452.8 | 33.26 | 112.8 |  | 63.9 | 12 | 113.2 | 29.9 | 8.24 | 93.3 | 58.8
542790.3 |  |  | 2500 | 125.8 | 71.7 | 82.9 | 30.2 | 31.9 | 0.06 | 107 | 11.8 | 69.8 | 68.7 | 53.6 | 0.992 | 101.3 | 356.3 | 292.4 | 86.9 | 672.3 | 2.566 | 455.1 | 33.13 | 112.8 |  | 64.9 | 12 | 114.3 | 30 | 8.22 | 93.3 | 60.1
542820.3 |  |  | 2500 | 131 | 72.3 | 83.8 | 30.2 | 31.8 | 0.035 | 106.9 | 11.7 | 69.8 | 71.5 | 53.8 | 0.991 | 101.3 | 353.3 | 287.9 | 87.8 | 672.2 | 2.582 | 453.8 | 34.09 | 113 |  | 65.7 | 12 | 114.2 | 30 | 8.2 | 95.3 | 61.3
542850.3 |  |  | 2500 | 127 | 72.9 | 84.8 | 30.2 | 31.8 | 0.024 | 107.3 | 11.7 | 69.8 | 69.2 | 54.4 | 0.993 | 101.3 | 351 | 284.6 | 88.6 | 672.7 | 2.553 | 453.6 | 33.85 | 112.8 |  | 66.1 | 12 | 114.4 | 30 | 8.2 | 93.7 | 62.5
542880.3 |  |  | 2498 | 126.7 | 73.3 | 85.6 | 30.2 | 31.9 | 0.06 | 106.5 | 11.8 | 69.9 | 69.6 | 55.3 | 0.99 | 101.3 | 346.8 | 280.9 | 89.3 | 672.8 | 2.595 | 452.2 | 32.86 | 112.9 |  | 66.5 | 12.1 | 113.4 | 30.1 | 8.18 | 93.3 | 63.7
542910.3 |  |  | 2500 | 129.4 | 73.9 | 86.2 | 30.3 | 31.9 | 0.053 | 107.2 | 11.8 | 69.8 | 69.8 | 56.2 | 0.99 | 101.3 | 345.5 | 277.5 | 90 | 673.2 | 2.645 | 452.9 | 33.65 | 112.9 |  | 67.2 | 12 | 114 | 30.1 | 8.18 | 94.7 | 64.8
542940.3 |  |  | 2500 | 126.4 | 74.8 | 86.9 | 30.2 | 31.8 | 0.072 | 106.7 | 11.8 | 69.9 | 70 | 56.9 | 0.99 | 101.3 | 342.6 | 274.5 | 90.6 | 673.6 | 2.462 | 452.1 | 32.99 | 112.9 |  | 68.2 | 12 | 113.2 | 30.1 | 8.21 | 93.5 | 66
542970.3 |  |  | 2499 | 129.9 | 75.9 | 87.7 | 30.2 | 31.8 | 0.046 | 107.2 | 11.7 | 69.8 | 69.9 | 57.6 | 0.99 | 101.3 | 339.8 | 271.2 | 91.3 | 673.9 | 2.496 | 453.7 | 33.49 | 112.9 |  | 69.3 | 12 | 113.8 | 30.1 | 8.18 | 94.9 | 67
543000.3 |  |  | 2501 | 127.2 | 76.9 | 88.4 | 30.2 | 31.9 | 0.057 | 106.9 | 11.7 | 69.8 | 70.2 | 58.1 | 0.991 | 101.3 | 338.1 | 267.9 | 92 | 674.7 | 2.328 | 453.6 | 33.89 | 112.9 |  | 70.3 | 12 | 114 | 30.1 | 8.19 | 93.9 | 68.2
543030.3 |  |  | 2503 | 127.9 | 77.9 | 89 | 30.2 | 31.9 | 0.015 | 107.2 | 11.8 | 69.8 | 70 | 58.5 | 0.995 | 101.3 | 333.5 | 264.7 | 92.7 | 675.3 | 2.363 | 453.9 | 34.65 | 112.9 |  | 71.2 | 12 | 114 | 30.1 | 8.15 | 94.5 | 69.3
543060.3 |  |  | 2500 | 126.2 | 78.7 | 89.7 | 30.2 | 31.9 | 0.072 | 107.1 | 11.8 | 69.8 | 70.1 | 58.9 | 0.989 | 101.3 | 333 | 261.6 | 93.3 | 676.1 | 2.279 | 454.9 | 32.57 | 113.1 |  | 72 | 12 | 113.9 | 30.1 | 8.18 | 93.7 | 70.3
543090.3 |  |  | 2499 | 127 | 79.3 | 90.4 | 30.2 | 32 | 0.052 | 106.8 | 11.8 | 69.9 | 70.2 | 60 | 0.988 | 101.3 | 329.5 | 258.3 | 94.1 | 677.2 | 2.324 | 453.1 | 33.43 | 113.1 |  | 72.6 | 12 | 114.7 | 30.1 | 8.15 | 93.7 | 71.4
543120.3 |  |  | 2500 | 130.1 | 79.9 | 91.3 | 30.2 | 32 | 0.044 | 107.2 | 11.8 | 69.8 | 70.4 | 61.2 | 0.99 | 101.3 | 327.2 | 255.4 | 94.7 | 677.6 | 2.366 | 454.3 | 33.68 | 112.9 |  | 73.2 | 12 | 113.6 | 30.2 | 8.14 | 94.7 | 72.4
543150.3 |  |  | 2500 | 126.6 | 80.4 | 91.8 | 30.2 | 31.9 | 0.053 | 107.1 | 11.8 | 69.9 | 70.1 | 61.5 | 0.991 | 101.3 | 326.3 | 252.7 | 95.1 | 678.6 | 2.313 | 454.3 | 32.82 | 113 |  | 73.7 | 12.1 | 114.7 | 30.2 | 8.17 | 93.9 | 73.4
543180.3 |  |  | 2500 | 129.4 | 81.2 | 92.4 | 30.2 | 31.9 | 0.042 | 107 | 11.8 | 69.8 | 69.9 | 61.8 | 0.989 | 101.3 | 321.4 | 250 | 95.8 | 679.2 | 2.407 | 454 | 33.81 | 113.1 |  | 74.6 | 12 | 114.5 | 30.3 | 8.13 | 95.1 | 74.5
543210.3 |  |  | 2501 | 125.5 | 82.4 | 93.1 | 30.2 | 32 | 0.069 | 107.1 | 11.8 | 69.9 | 70.4 | 62 | 0.991 | 101.3 | 321.1 | 247.2 | 96.3 | 680.4 | 2.304 | 455 | 33.03 | 113.2 |  | 75.8 | 12 | 113.7 | 30.2 | 8.15 | 93.7 | 75.4
543240.3 |  |  | 2500 | 126.7 | 83.3 | 93.6 | 30.3 | 31.9 | 0.061 | 106.9 | 11.8 | 69.8 | 70.4 | 61.1 | 0.989 | 101.3 | 318.7 | 244.8 | 97.1 | 681.2 | 2.351 | 454.4 | 32.96 | 113.1 |  | 76.8 | 12 | 114.2 | 30.3 | 8.13 | 94.1 | 76.4
543270.3 |  |  | 2500 | 131.2 | 84.3 | 94.3 | 30.3 | 32 | 0.024 | 107.2 | 11.8 | 69.8 | 70.3 | 62 | 0.988 | 101.3 | 314.6 | 241.6 | 97.7 | 682.2 | 2.416 | 454.5 | 34.68 | 113.3 |  | 77.8 | 11.7 | 114 | 30.4 | 8.13 | 96 | 77.4
543300.3 |  |  | 2499 | 128.1 | 85.2 | 95 | 30.4 | 32.1 | 0.06 | 107.3 | 11.8 | 69.8 | 70.3 | 61.8 | 0.992 | 101.3 | 314.4 | 238.8 | 98.4 | 682.6 | 2.327 | 455.3 | 33.48 | 113.1 |  | 78.6 | 11.9 | 114.3 | 30.4 | 8.14 | 94.9 | 78.4
543330.3 |  |  | 2501 | 126.2 | 85.6 | 95.8 | 30.4 | 32 | 0.044 | 107 | 11.8 | 69.8 | 70.3 | 62.6 | 0.993 | 101.3 | 311.2 | 235.7 | 99.1 | 682.6 | 2.267 | 454.1 | 33.9 | 113.3 |  | 78.8 | 12 | 115 | 30.4 | 8.12 | 94.3 | 79.3
543360.3 |  |  | 2500 | 127 | 85.3 | 96.5 | 30.4 | 32.1 | 0.076 | 106.6 | 11.8 | 69.8 | 70.5 | 62.4 | 0.989 | 101.3 | 307.5 | 233.1 | 99.7 | 682.8 | 2.201 | 453.9 | 33.22 | 113.2 |  | 78.4 | 12 | 113.7 | 30.5 | 8.11 | 93.6 | 80.3
543390.3 |  |  | 2501 | 127.5 | 84.8 | 96.8 | 30.4 | 32.1 | 0.035 | 107.4 | 11.8 | 69.8 | 70.4 | 62.7 | 0.992 | 101.3 | 306.9 | 231 | 100.1 | 682.8 | 2.208 | 454.4 | 34.83 | 113.3 |  | 77.8 | 12 | 114.3 | 30.5 | 8.11 | 94.9 | 81.2
543420.3 |  |  | 2499 | 130.4 | 84.4 | 97.3 | 30.5 | 32.1 | 0.055 | 107.1 | 11.8 | 69.8 | 70.1 | 63.3 | 0.992 | 101.3 | 306.6 | 229.6 | 100.5 | 682.8 | 2.238 | 454.4 | 32.71 | 113.5 |  | 77.4 | 12 | 114.5 | 30.6 | 8.13 | 95.6 | 82.2
543450.3 |  |  | 2500 | 127.5 | 84.6 | 97.8 | 30.4 | 32 | 0.064 | 106.6 | 11.8 | 69.7 | 69.8 | 64.2 | 0.992 | 101.3 | 304.1 | 228.5 | 100.9 | 682.9 | 2.082 | 454.4 | 33.03 | 113.4 |  | 77.7 | 12 | 114.5 | 30.6 | 8.15 | 94.3 | 83.2
543480.3 |  |  | 2501 | 127.1 | 85.1 | 98.2 | 30.4 | 32.1 | 0.049 | 107 | 11.8 | 69.8 | 68.5 | 63.3 | 0.994 | 101.3 | 303.6 | 228 | 101.1 | 682.8 | 2.188 | 453.9 | 34.19 | 113.4 |  | 78 | 12 | 114.2 | 30.7 | 8.16 | 94.5 | 84.1
543510.3 |  |  | 2500 | 127.1 | 85.3 | 98.4 | 30.4 | 32.1 | 0.056 | 107.2 | 11.8 | 69.7 | 70.9 | 64.3 | 0.991 | 101.3 | 303.1 | 226.6 | 101.5 | 682.9 | 2.121 | 453.9 | 33.11 | 113.4 |  | 78.4 | 12 | 114.1 | 30.7 | 8.12 | 94.4 | 85
543540.3 |  |  | 2500 | 127.1 | 85.3 | 98.9 | 30.5 | 32 | 0.06 | 106.9 | 11.8 | 69.8 | 70.2 | 64.7 | 0.988 | 101.3 | 302.5 | 225.6 | 101.8 | 683.1 | 2.064 | 452.9 | 32.77 | 113.4 |  | 78.3 | 12 | 114.4 | 30.7 | 8.11 | 94.1 | 85.9
543570.3 |  |  | 2498 | 131.1 | 85.2 | 99.1 | 30.4 | 32 | 0.058 | 106.8 | 11.8 | 69.8 | 70.1 | 62.7 | 0.991 | 101.3 | 300.3 | 224.9 | 102.1 | 683.4 | 2.12 | 453.2 | 33.21 | 113.5 |  | 78 | 12 | 114.2 | 30.7 | 8.14 | 95.6 | 86.9
556201.4 |  |  | 1553 | 49.7 | 44.9 | 49.9 | 29.6 | 31.2 | 0.041 | 104.1 | 10.9 | 69.9 | 39.9 | 24.3 | 0.762 | 101.1 | 396.7 | 371.2 | 57.9 | 444.3 | 1.247 | 453.4 | 7.96 | 103.9 |  | 39.4 | 12 | 104 | 29.9 | 3.33 | 52.9 | 19.7
556202.4 |  |  | 1574 | 49.1 | 44.8 | 50 | 29.6 | 31.3 | 0.035 | 104.2 | 10.9 | 69.9 | 39.9 | 24.2 | 0.761 | 101.1 | 399.7 | 373.8 | 57.8 | 444.4 | 1.252 | 453.7 | 8.05 | 103.9 |  | 39.5 | 12 | 104.1 | 29.9 | 3.33 | 53.2 | 19.8
556203.4 |  |  | 1604 | 48.8 | 44.9 | 50 | 29.7 | 31.3 | 0.018 | 104.4 | 10.9 | 69.9 | 40.1 | 24.2 | 0.763 | 101.1 | 403.3 | 376.8 | 57.8 | 444.4 | 1.235 | 454.1 | 8.23 | 103.8 |  | 39.5 | 12 | 104.3 | 29.9 | 3.33 | 53.2 | 19.8
556204.4 |  |  | 1644 | 49.1 | 44.8 | 50 | 29.6 | 31.3 | -0.036 | 105 | 10.9 | 69.9 | 40.8 | 24.2 | 0.761 | 101.1 | 407.7 | 380.7 | 57.9 | 444.4 | 1.241 | 453.9 | 9.04 | 103.9 |  | 39.5 | 12 | 104.7 | 29.9 | 3.33 | 54 | 19.7
556205.4 |  |  | 1670 | 49.6 | 44.8 | 50 | 29.6 | 31.3 | -0.029 | 104.9 | 10.9 | 69.9 | 41.7 | 24.1 | 0.761 | 101.1 | 409.6 | 382.4 | 57.9 | 444.5 | 1.238 | 453.3 | 8.74 | 103.9 |  | 39.5 | 12 | 104.7 | 29.9 | 3.34 | 53.7 | 19.7
556206.4 |  |  | 1707 | 50.6 | 44.7 | 50 | 29.6 | 31.2 | -0.038 | 105.1 | 10.9 | 69.8 | 42.5 | 24.1 | 0.759 | 101.1 | 413.1 | 385.6 | 57.9 | 444.6 | 1.248 | 453.7 | 9.25 | 103.9 |  | 39.5 | 12 | 105.2 | 29.9 | 3.35 | 54.3 | 19.7
556207.4 |  |  | 1743 | 51.8 | 44.7 | 50 | 29.6 | 31.3 | -0.095 | 105.4 | 10.9 | 69.8 | 43.4 | 24.1 | 0.762 | 101.1 | 416.4 | 388.8 | 57.9 | 444.7 | 1.226 | 453.7 | 9.94 | 104 |  | 39.5 | 12 | 105.5 | 29.9 | 3.37 | 55.2 | 19.7
556208.4 |  |  | 1778 | 53.7 | 44.7 | 50 | 29.6 | 31.2 | -0.187 | 106.1 | 10.9 | 69.8 | 44.3 | 24.1 | 0.761 | 101 | 419.2 | 391.1 | 57.9 | 444.8 | 1.299 | 453.7 | 10.48 | 104 |  | 39.5 | 12 | 106 | 29.9 | 3.41 | 56.2 | 19.6
556209.4 |  |  | 1808 | 55.8 | 44.6 | 49.9 | 29.7 | 31.3 | -0.28 | 106.7 | 10.9 | 69.8 | 45.2 | 24.1 | 0.769 | 101.1 | 421.7 | 393.3 | 57.9 | 445.1 | 1.266 | 454.1 | 11.56 | 104.2 |  | 39.4 | 12 | 106.6 | 29.9 | 3.45 | 57.3 | 19.6
556210.4 |  |  | 1840 | 58.2 | 44.6 | 49.8 | 29.7 | 31.3 | -0.317 | 105.6 | 10.9 | 69.8 | 46.1 | 24 | 0.78 | 101.1 | 424.3 | 395.6 | 58 | 445.5 | 1.243 | 451.7 | 12.34 | 104.4 |  | 39.5 | 12 | 107.5 | 29.9 | 3.5 | 58.4 | 19.6
556211.4 |  |  | 1864 | 59.7 | 44.6 | 49.9 | 29.7 | 31.3 | -0.233 | 105.5 | 10.9 | 69.8 | 47.1 | 23.9 | 0.773 | 101.1 | 425.7 | 396.9 | 58.1 | 445.8 | 1.221 | 455.3 | 12.09 | 104.5 |  | 39.6 | 12 | 107.9 | 29.9 | 3.55 | 58.5 | 19.6
556212.4 |  |  | 1893 | 60.6 | 44.6 | 50 | 29.7 | 31.2 | -0.19 | 105.6 | 10.9 | 69.8 | 47.9 | 24 | 0.77 | 101.1 | 428 | 398.8 | 58 | 446.4 | 1.224 | 454 | 12.1 | 104.7 |  | 39.6 | 12 | 108 | 29.9 | 3.61 | 58.8 | 19.6
556213.4 |  |  | 1927 | 60.9 | 44.5 | 49.9 | 29.7 | 31.2 | -0.183 | 105.6 | 10.9 | 69.8 | 48.9 | 24 | 0.796 | 101.1 | 430.6 | 401.4 | 58 | 447 | 1.255 | 452.6 | 13.12 | 105 |  | 39.6 | 12 | 108.8 | 29.9 | 3.67 | 59.1 | 19.6
556214.4 |  |  | 1957 | 61.6 | 44.5 | 50 | 29.7 | 31.2 | -0.347 | 106.6 | 10.9 | 69.8 | 49.9 | 24 | 0.803 | 101.1 | 432.6 | 402.6 | 58.1 | 447.7 | 1.235 | 452.7 | 13.13 | 105.1 |  | 39.7 | 12 | 105.8 | 29.9 | 3.74 | 59.9 | 19.6
556215.4 |  |  | 1985 | 62.5 | 44.5 | 49.9 | 29.7 | 31.2 | -0.455 | 107.1 | 10.9 | 69.8 | 50.9 | 24.1 | 0.851 | 101.1 | 434.8 | 404.9 | 58.1 | 448.6 | 1.24 | 454 | 14.98 | 105 |  | 39.7 | 12 | 104.8 | 29.8 | 3.81 | 60.4 | 19.5
556216.4 |  |  | 2026 | 64.6 | 44.5 | 50 | 29.6 | 31.2 | -0.373 | 106.8 | 10.9 | 69.8 | 51.8 | 24 | 0.799 | 101.1 | 436.6 | 406.3 | 58.1 | 449.6 | 1.178 | 454.8 | 13.61 | 104.8 |  | 39.7 | 12 | 103.3 | 29.8 | 3.88 | 60.8 | 19.5
556217.4 |  |  | 2064 | 67.4 | 44.6 | 49.9 | 29.6 | 31.2 | -0.655 | 107.6 | 10.9 | 69.8 | 52.7 | 23.9 | 0.881 | 101.1 | 438.8 | 408.9 | 58.1 | 450.7 | 1.141 | 451.5 | 16.38 | 104.7 |  | 39.8 | 12 | 107.8 | 29.9 | 3.96 | 62.3 | 19.5
556218.4 |  |  | 2086 | 70 | 44.6 | 49.9 | 29.6 | 31.2 | -0.416 | 107.3 | 10.9 | 69.8 | 53.7 | 23.8 | 0.836 | 101.1 | 440.6 | 410.1 | 58.1 | 452.1 | 1.127 | 446.9 | 15.26 | 105 |  | 39.9 | 12 | 106.8 | 29.9 | 4.05 | 62.6 | 19.5
556219.4 |  |  | 2119 | 70.9 | 44.6 | 50 | 29.6 | 31.1 | -0.527 | 107.1 | 10.9 | 69.8 | 54.7 | 23.9 | 0.871 | 101.1 | 442.8 | 412.1 | 58.2 | 453.5 | 1.157 | 442.7 | 16.42 | 104.9 |  | 39.9 | 12 | 105.2 | 29.9 | 4.14 | 63.1 | 19.5
556220.4 |  |  | 2154 | 72 | 44.6 | 50 | 29.6 | 31.1 | -0.581 | 107.3 | 10.9 | 69.8 | 55.8 | 23.9 | 0.876 | 101.1 | 444.5 | 413.8 | 58.2 | 455.1 | 1.136 | 431.2 | 17.14 | 104.7 |  | 40 | 12 | 103.8 | 29.9 | 4.24 | 63.9 | 19.6
556221.4 |  |  | 2184 | 74 | 44.6 | 49.9 | 29.6 | 31.1 | -0.496 | 107.7 | 10.9 | 69.8 | 56.9 | 23.9 | 0.905 | 101.1 | 446.8 | 415.7 | 58.2 | 456.9 | 1.071 | 426.1 | 17.79 | 104.8 |  | 40.1 | 12 | 108.2 | 29.9 | 4.34 | 65 | 19.6
556222.4 |  |  | 2211 | 75.9 | 44.7 | 50 | 29.7 | 31.1 | -0.297 | 107.7 | 10.9 | 69.8 | 57.9 | 23.7 | 0.88 | 101.1 | 448.5 | 417.3 | 58.3 | 458.8 | 1.256 | 424.9 | 17.79 | 105 |  | 40.2 | 12 | 106.8 | 30 | 4.45 | 65.3 | 19.6
556223.4 |  |  | 2243 | 76.7 | 44.7 | 50 | 29.7 | 31.1 | -0.368 | 108 | 10.9 | 69.8 | 58.9 | 23.8 | 0.892 | 101.1 | 450.8 | 418.9 | 58.3 | 461.2 | 1.299 | 436.2 | 18.59 | 104.9 |  | 40.3 | 12 | 104.5 | 30 | 4.56 | 65.6 | 19.7
556224.4 |  |  | 2276 | 77.5 | 44.8 | 50.1 | 29.7 | 31 | -0.526 | 107.9 | 10.9 | 69.8 | 59.9 | 23.9 | 0.915 | 101.1 | 452.1 | 420.6 | 58.4 | 463.3 | 1.282 | 451.6 | 19.26 | 104.7 |  | 40.4 | 12 | 105.5 | 30.1 | 4.67 | 66.3 | 19.8
556225.4 |  |  | 2303 | 78.1 | 44.8 | 50.1 | 29.7 | 31 | -0.061 | 107.8 | 10.9 | 69.8 | 60.9 | 23.8 | 0.888 | 101.1 | 455 | 422.6 | 58.4 | 465.6 | 1.318 | 454 | 18.44 | 105 |  | 40.5 | 12 | 107.6 | 30 | 4.78 | 66.5 | 19.9
556226.4 |  |  | 2340 | 79.2 | 44.9 | 50.1 | 29.7 | 31 | -0.122 | 108.1 | 10.9 | 69.8 | 61.9 | 23.8 | 0.932 | 101.1 | 456.8 | 424.5 | 58.6 | 468 | 1.512 | 453 | 20.39 | 105 |  | 40.6 | 12 | 105.4 | 30 | 4.89 | 67.3 | 20.1
556227.4 |  |  | 2371 | 81.1 | 45.1 | 50.1 | 29.7 | 31 | -0.199 | 108.3 | 10.9 | 69.8 | 63 | 23.8 | 0.971 | 101.1 | 457.7 | 425.5 | 58.6 | 470.4 | 1.495 | 453.2 | 21.72 | 104.9 |  | 40.8 | 12 | 104.6 | 29.9 | 4.99 | 68.6 | 20.2
556228.4 |  |  | 2402 | 84.9 | 45.2 | 50.1 | 29.7 | 30.9 | -0.402 | 108.8 | 10.9 | 69.8 | 64.3 | 23.7 | 0.984 | 101.1 | 460 | 426.9 | 58.7 | 473.1 | 1.436 | 456 | 22.24 | 105 |  | 40.8 | 12 | 112 | 29.9 | 5.1 | 70.8 | 20.4
556229.4 |  |  | 2431 | 87.1 | 45.3 | 50.2 | 29.7 | 30.9 | -0.223 | 108.2 | 10.9 | 69.8 | 65.3 | 23.8 | 0.986 | 101.1 | 461.8 | 428.6 | 58.8 | 475.7 | 1.44 | 453.1 | 21.98 | 105.8 |  | 40.9 | 12 | 108.3 | 29.8 | 5.2 | 71.6 | 20.5
556230.4 |  |  | 2464 | 88.7 | 45.3 | 50.2 | 29.7 | 30.9 | -0.201 | 108.5 | 10.9 | 69.8 | 66.3 | 23.8 | 0.987 | 101.1 | 462.1 | 429.7 | 58.8 | 478.6 | 1.477 | 454.5 | 23.09 | 105.8 |  | 41.1 | 12 | 106 | 29.9 | 5.3 | 72.4 | 20.6
556231.4 |  |  | 2490 | 88.3 | 45.4 | 50.2 | 29.7 | 30.9 | -0.222 | 108.5 | 10.9 | 69.8 | 67.4 | 23.8 | 0.979 | 101.1 | 464.6 | 431 | 58.8 | 481.4 | 1.499 | 453.5 | 23.99 | 105.5 |  | 41.2 | 12 | 104.7 | 29.8 | 5.39 | 72.5 | 20.7
556232.4 |  |  | 2496 | 91.2 | 45.6 | 50.2 | 29.7 | 30.9 | -0.135 | 108.1 | 10.9 | 69.8 | 68.3 | 23.8 | 0.988 | 101.1 | 464.2 | 430.6 | 58.9 | 484.4 | 1.515 | 454.9 | 23.94 | 106.7 |  | 41.3 | 12 | 113.3 | 29.8 | 5.49 | 73.5 | 20.8
556233.4 |  |  | 2500 | 92.4 | 45.7 | 50.3 | 29.8 | 30.9 | -0.082 | 108 | 10.9 | 69.8 | 69 | 23.8 | 0.99 | 101.1 | 464.5 | 430.7 | 59 | 487.6 | 1.555 | 454.7 | 24.12 | 114.8 |  | 41.3 | 12 | 115.1 | 29.8 | 5.59 | 74.4 | 20.9
556234.4 |  |  | 2498 | 95.1 | 45.8 | 50.3 | 29.8 | 30.8 | -0.033 | 107.8 | 10.9 | 69.8 | 69.7 | 23.9 | 0.996 | 101.1 | 463.5 | 430.7 | 59.1 | 490.9 | 1.638 | 454.7 | 25.29 | 113.4 |  | 41.5 | 12.1 | 113.6 | 29.8 | 5.7 | 74.5 | 21
556235.4 |  |  | 2498 | 94.1 | 45.9 | 50.3 | 29.8 | 30.9 | -0.012 | 107.7 | 10.9 | 69.8 | 70.2 | 23.9 | 0.987 | 101.1 | 463 | 429.7 | 59.1 | 493.8 | 1.607 | 452.7 | 23.06 | 106.8 |  | 41.6 | 12.1 | 106.8 | 29.8 | 5.8 | 74.3 | 21
556236.4 |  |  | 2500 | 95 | 46.1 | 50.4 | 29.8 | 30.9 | -0.034 | 107.8 | 10.9 | 69.8 | 70.5 | 23.9 | 0.992 | 101.1 | 462.4 | 429.9 | 59.2 | 496.8 | 1.629 | 454.7 | 25.06 | 105.4 |  | 41.7 | 12.1 | 105.7 | 29.8 | 5.89 | 74.5 | 21.2
556237.4 |  |  | 2502 | 94.1 | 46.2 | 50.4 | 29.7 | 30.8 | -0.046 | 107.9 | 10.9 | 69.8 | 70.8 | 23.9 | 0.987 | 101 | 462.1 | 429.5 | 59.3 | 499.8 | 1.569 | 454.6 | 24.16 | 104.9 |  | 41.8 | 12.1 | 104.8 | 29.8 | 5.98 | 74.3 | 21.2
556238.4 |  |  | 2503 | 95.3 | 46.3 | 50.5 | 29.7 | 30.8 | -0.226 | 108.7 | 10.9 | 69.8 | 70.9 | 24 | 0.987 | 101.1 | 462.2 | 429.3 | 59.3 | 502.8 | 1.62 | 454.8 | 26.1 | 106.2 |  | 41.8 | 12.1 | 111.6 | 29.8 | 6.07 | 75.4 | 21.2
556239.4 |  |  | 2501 | 96.8 | 46.4 | 50.6 | 29.8 | 30.8 | -0.036 | 108.2 | 10.9 | 69.8 | 70.8 | 24.1 | 0.992 | 101.1 | 462.5 | 429.1 | 59.4 | 505.7 | 1.699 | 453.5 | 26.5 | 115.3 |  | 41.9 | 12.1 | 115.6 | 29.7 | 6.15 | 76.5 | 21.2
556240.4 |  |  | 2498 | 98.5 | 46.6 | 50.6 | 29.8 | 30.8 | 0.026 | 107.9 | 10.9 | 69.8 | 70.5 | 24.1 | 0.995 | 101 | 462 | 428.6 | 59.4 | 508.5 | 1.797 | 453.5 | 24.7 | 113.4 |  | 42 | 12 | 113.4 | 29.7 | 6.23 | 76.7 | 21.3
556241.4 |  |  | 2501 | 99.8 | 46.7 | 50.6 | 29.8 | 30.7 | -0.011 | 108.4 | 10.9 | 69.8 | 70.2 | 24.1 | 0.99 | 101 | 462.7 | 428.7 | 59.5 | 511.1 | 1.818 | 454.9 | 27.62 | 112.4 |  | 42.1 | 12 | 112.6 | 29.7 | 6.31 | 77.2 | 21.3
556242.4 |  |  | 2496 | 98.9 | 46.8 | 50.7 | 29.8 | 30.7 | 0.071 | 107.5 | 10.9 | 69.8 | 69.9 | 24.1 | 0.992 | 101.1 | 462 | 428.3 | 59.6 | 513.7 | 1.944 | 455.7 | 23.53 | 106.5 |  | 42.2 | 12 | 106.5 | 29.7 | 6.38 | 76.6 | 21.4
556243.4 |  |  | 2501 | 98.2 | 46.9 | 50.8 | 29.8 | 30.7 | 0.016 | 108 | 10.9 | 69.8 | 69.9 | 24.2 | 0.992 | 101.1 | 462.3 | 428.1 | 59.6 | 516.4 | 1.906 | 455.1 | 25.79 | 105.8 |  | 42.3 | 12 | 106 | 29.7 | 6.46 | 76.5 | 21.4
556244.4 |  |  | 2498 | 97.1 | 47.1 | 50.8 | 29.8 | 30.8 | 0.064 | 106.9 | 10.9 | 69.9 | 70.2 | 24.2 | 0.997 | 101.1 | 461.7 | 427.5 | 59.7 | 519 | 1.906 | 453.6 | 24.1 | 105.8 |  | 42.4 | 12 | 106.1 | 29.7 | 6.52 | 76.1 | 21.4
556245.4 |  |  | 2504 | 97.1 | 47.1 | 50.9 | 29.9 | 30.7 | -0.034 | 107.5 | 10.9 | 69.9 | 70.6 | 24.3 | 0.992 | 101.1 | 462.5 | 428.1 | 59.8 | 521.8 | 1.926 | 454.2 | 26.35 | 113.4 |  | 42.4 | 12 | 115.2 | 29.7 | 6.58 | 76.9 | 21.4
556246.4 |  |  | 2501 | 98 | 47.3 | 50.9 | 29.9 | 30.6 | -0.007 | 107.4 | 10.9 | 69.9 | 70.7 | 24.3 | 0.995 | 101.1 | 461.4 | 427.3 | 59.8 | 524.2 | 1.935 | 454.4 | 25.98 | 114.8 |  | 42.6 | 12 | 115 | 29.7 | 6.64 | 77.2 | 21.5
556247.4 |  |  | 2502 | 100.2 | 47.4 | 51.1 | 29.9 | 30.7 | -0.015 | 107.6 | 10.9 | 69.9 | 70.5 | 24.4 | 0.995 | 101.1 | 460 | 426.7 | 59.9 | 526.5 | 1.899 | 454.2 | 27.49 | 114.2 |  | 42.7 | 12 | 114.5 | 29.7 | 6.69 | 78.2 | 21.5
556248.4 |  |  | 2499 | 101.7 | 47.5 | 51.1 | 29.9 | 30.6 | 0.008 | 107.3 | 10.9 | 69.9 | 70.4 | 24.5 | 0.992 | 101.1 | 460 | 426.6 | 60 | 528.7 | 2.03 | 453.4 | 26.64 | 112.3 |  | 42.8 | 12 | 112.4 | 29.7 | 6.74 | 78.2 | 21.6
556249.4 |  |  | 2499 | 102.2 | 47.6 | 51.2 | 29.9 | 30.6 | 0.039 | 107.2 | 10.9 | 69.9 | 70.3 | 24.5 | 0.986 | 101.1 | 459.1 | 426.2 | 60.1 | 530.9 | 1.964 | 453.8 | 26.63 | 110.7 |  | 42.9 | 12 | 110.9 | 29.7 | 6.79 | 77.8 | 21.6
556250.4 |  |  | 2501 | 100.6 | 47.7 | 51.2 | 29.9 | 30.6 | 0.006 | 107.5 | 10.9 | 69.9 | 70.3 | 24.5 | 0.988 | 101.1 | 458.8 | 425.8 | 60.1 | 533.1 | 1.854 | 455 | 26.92 | 109.5 |  | 43.1 | 12 | 109.7 | 29.7 | 6.83 | 77.6 | 21.7
556251.4 |  |  | 2501 | 100.4 | 47.8 | 51.3 | 29.9 | 30.6 | -0.002 | 107.7 | 10.9 | 69.9 | 70.2 | 24.6 | 0.989 | 101.1 | 458.3 | 425.3 | 60.2 | 535.3 | 1.822 | 455.1 | 26.17 | 109.4 |  | 43.2 | 12 | 109.4 | 29.7 | 6.86 | 77.9 | 21.8
556252.4 |  |  | 2499 | 100.8 | 47.9 | 51.3 | 29.9 | 30.6 | -0.014 | 107.9 | 10.9 | 69.9 | 70.1 | 24.5 | 0.991 | 101.1 | 458.8 | 425.7 | 60.3 | 537.5 | 1.934 | 455.7 | 27.08 | 109.3 |  | 43.3 | 12 | 109.2 | 29.7 | 6.89 | 78.1 | 21.8
556253.4 |  |  | 2502 | 102.3 | 48.1 | 51.4 | 29.9 | 30.6 | -0.045 | 108.5 | 10.9 | 69.9 | 70.1 | 24.6 | 0.991 | 101.1 | 459.2 | 425.2 | 60.3 | 539.7 | 1.905 | 453.9 | 28.2 | 109.2 |  | 43.4 | 12 | 109.1 | 29.6 | 6.92 | 78.9 | 21.9
556254.4 |  |  | 2500 | 104.2 | 48.2 | 51.5 | 29.9 | 30.6 | 0.014 | 108 | 10.9 | 69.9 | 70 | 24.6 | 0.987 | 101.1 | 459 | 424.7 | 60.3 | 541.7 | 1.848 | 455 | 28.13 | 109 |  | 43.6 | 12 | 108.5 | 29.6 | 6.94 | 79.3 | 22.1
556255.4 |  |  | 2500 | 105.2 | 48.3 | 51.6 | 30 | 30.4 | 0.043 | 107.4 | 10.9 | 69.9 | 70 | 24.6 | 0.986 | 101.1 | 458.9 | 424.5 | 60.4 | 543.8 | 1.967 | 455.2 | 27.67 | 108.8 |  | 43.6 | 12 | 108.7 | 29.7 | 6.96 | 79.2 | 22.1
556256.4 |  |  | 2498 | 104.2 | 48.4 | 51.7 | 30 | 30.4 | 0.103 | 107 | 11 | 69.9 | 69.9 | 24.5 | 0.986 | 101.1 | 458.8 | 424.3 | 60.4 | 546.2 | 1.977 | 454.8 | 26.53 | 108.8 |  | 43.7 | 12 | 109.3 | 29.7 | 6.99 | 78.4 | 22.2
556257.4 |  |  | 2501 | 101.9 | 48.6 | 51.8 | 30 | 30.4 | 0.091 | 107 | 10.9 | 69.9 | 69.9 | 24.6 | 0.99 | 101.1 | 458.9 | 424 | 60.4 | 548.1 | 1.957 | 453.1 | 26.89 | 108.9 |  | 43.8 | 12 | 109.3 | 29.7 | 7.01 | 78.1 | 22.2
556258.4 |  |  | 2502 | 100.9 | 48.7 | 51.8 | 30 | 30.5 | 0.056 | 107.1 | 11 | 69.9 | 70 | 24.7 | 0.99 | 101.1 | 458.7 | 424.1 | 60.5 | 550 | 2.046 | 453 | 27.16 | 108.8 |  | 44.1 | 12 | 108.8 | 29.6 | 7.03 | 78.2 | 22.3
556259.4 |  |  | 2500 | 101.5 | 48.8 | 51.9 | 30.1 | 30.5 | 0.043 | 107.1 | 10.9 | 69.9 | 70 | 24.7 | 0.99 | 101.1 | 457.5 | 423.3 | 60.6 | 551.9 | 2.023 | 454.6 | 27.36 | 108.7 |  | 44.1 | 12 | 108.4 | 29.6 | 7.05 | 78.4 | 22.4
556260.4 |  |  | 2501 | 102.9 | 49 | 52 | 30 | 30.4 | 0.006 | 107.4 | 10.9 | 69.9 | 70 | 24.7 | 0.988 | 101.1 | 457.3 | 423.2 | 60.7 | 553.6 | 2.117 | 454.4 | 27.93 | 108.7 |  | 44.3 | 12 | 109.1 | 29.6 | 7.06 | 79.2 | 22.5
556261.4 |  |  | 2501 | 105.7 | 49.1 | 52.1 | 30.1 | 30.4 | -0.001 | 107.7 | 10.9 | 69.9 | 70.1 | 24.7 | 0.99 | 101.1 | 456.4 | 422.7 | 60.8 | 555.4 | 2.089 | 454.3 | 28.83 | 108.8 |  | 44.4 | 12 | 110.1 | 29.6 | 7.07 | 80.4 | 22.5
556262.4 |  |  | 2499 | 106.8 | 49.2 | 52.1 | 30.1 | 30.4 | 0.031 | 107.5 | 10.9 | 69.8 | 70.2 | 25 | 0.987 | 101.1 | 455.7 | 422.2 | 60.8 | 557.2 | 2.072 | 453.2 | 27.82 | 109 |  | 44.6 | 12 | 109.7 | 29.6 | 7.09 | 80.4 | 22.6
556263.4 |  |  | 2499 | 107.2 | 49.3 | 52.2 | 30.1 | 30.4 | 0.051 | 107.5 | 11 | 69.8 | 70.3 | 25.4 | 0.988 | 101.1 | 455.6 | 422.2 | 60.9 | 558.9 | 2.071 | 455.1 | 27.68 | 108.9 |  | 44.7 | 12 | 109.2 | 29.6 | 7.11 | 80.2 | 22.7
556264.4 |  |  | 2500 | 104.9 | 49.4 | 52.3 | 30.1 | 30.4 | 0.062 | 107.3 | 11 | 69.8 | 70.1 | 25.6 | 0.987 | 101.1 | 455.7 | 421.9 | 60.9 | 560.6 | 2.031 | 454.6 | 26.64 | 108.8 |  | 44.7 | 12 | 108.3 | 29.6 | 7.13 | 79.7 | 22.7
556265.4 |  |  | 2501 | 104.5 | 49.6 | 52.3 | 30.1 | 30.4 | 0.019 | 107.8 | 11 | 69.8 | 70.1 | 25.5 | 0.991 | 101.1 | 455.3 | 421.5 | 61 | 562.2 | 2.006 | 455.5 | 27.49 | 108.8 |  | 44.9 | 12 | 108.9 | 29.6 | 7.14 | 80.1 | 22.8
556266.4 |  |  | 2499 | 104.6 | 49.7 | 52.4 | 30.2 | 30.4 | 0.065 | 107.5 | 11 | 69.8 | 70 | 25.5 | 0.992 | 101.1 | 454.8 | 420.9 | 61.1 | 563.8 | 2.007 | 453.5 | 26.94 | 108.8 |  | 45.1 | 12 | 109.5 | 29.6 | 7.16 | 79.9 | 22.8
556267.4 |  |  | 2501 | 105 | 49.8 | 52.6 | 30.2 | 30.4 | 0.025 | 107.8 | 11 | 69.8 | 70 | 25.5 | 0.989 | 101.1 | 455.6 | 421.1 | 61.2 | 565.5 | 2.023 | 453.6 | 27.32 | 108.8 |  | 45.2 | 12 | 109.1 | 29.6 | 7.18 | 79.9 | 23
556268.4 |  |  | 2500 | 105.3 | 49.9 | 52.6 | 30.2 | 30.3 | 0.025 | 107.9 | 11 | 69.8 | 70 | 25.4 | 0.988 | 101 | 455.3 | 420.3 | 61.2 | 567 | 1.978 | 455.3 | 27.69 | 108.7 |  | 45.3 | 12.1 | 109.1 | 29.6 | 7.19 | 80.2 | 23
556269.4 |  |  | 2501 | 106.3 | 50.1 | 52.7 | 30.2 | 30.3 | -0.011 | 107.6 | 11 | 69.8 | 70 | 25.4 | 0.991 | 101.1 | 455.6 | 420.3 | 61.3 | 568.4 | 2.14 | 454.7 | 29.01 | 108.8 |  | 45.4 | 12.1 | 109.1 | 29.6 | 7.19 | 81.1 | 23.1
556270.4 |  |  | 2499 | 108.6 | 50.3 | 52.8 | 30.3 | 30.3 | 0.009 | 107.4 | 11 | 69.8 | 70 | 25.4 | 0.989 | 101.1 | 455.2 | 419.8 | 61.3 | 569.9 | 2.091 | 454.1 | 28.19 | 108.8 |  | 45.6 | 12.1 | 109.1 | 29.6 | 7.21 | 81.7 | 23.2
556271.4 |  |  | 2500 | 109.5 | 50.4 | 52.9 | 30.2 | 30.3 | 0.02 | 107.2 | 11 | 69.8 | 70 | 25.4 | 0.988 | 101.1 | 455.3 | 419.6 | 61.4 | 571.3 | 2.015 | 452.9 | 28.19 | 108.7 |  | 45.7 | 12.1 | 109.1 | 29.6 | 7.23 | 81.7 | 23.1
556272.4 |  |  | 2500 | 109 | 50.6 | 53 | 30.3 | 30.3 | 0.027 | 107 | 11 | 69.8 | 70 | 25.4 | 0.988 | 101.1 | 454.2 | 419 | 61.4 | 572.7 | 1.995 | 453.9 | 28.21 | 108.7 |  | 45.8 | 12 | 109.1 | 29.5 | 7.25 | 81.5 | 23.2
556273.4 |  |  | 2500 | 107.5 | 50.7 | 53 | 30.3 | 30.2 | 0.021 | 106.9 | 11 | 69.8 | 70.1 | 25.5 | 0.988 | 101 | 454.2 | 419 | 61.5 | 574.1 | 1.944 | 455 | 27.94 | 108.6 |  | 45.9 | 12 | 109.1 | 29.5 | 7.27 | 81.1 | 23.3
556274.4 |  |  | 2500 | 107 | 50.8 | 53.1 | 30.3 | 30.2 | 0.05 | 106.6 | 11 | 69.8 | 70.1 | 25.5 | 0.988 | 101 | 453.4 | 418.5 | 61.6 | 575.4 | 1.949 | 454.4 | 27.66 | 108.6 |  | 46 | 12 | 108.8 | 29.5 | 7.28 | 80.8 | 23.3
556275.4 |  |  | 2500 | 106.3 | 50.9 | 53.2 | 30.3 | 30.2 | 0.034 | 106.7 | 11 | 69.8 | 70.1 | 25.5 | 0.987 | 101 | 453 | 418.2 | 61.7 | 576.7 | 1.952 | 452.8 | 27.84 | 108.5 |  | 46.1 | 12 | 108.3 | 29.6 | 7.29 | 80.5 | 23.4
556276.4 |  |  | 2502 | 107.7 | 51 | 53.3 | 30.4 | 30.2 | -0.015 | 107.4 | 11 | 69.8 | 70.1 | 25.5 | 0.988 | 101.1 | 452 | 417.7 | 61.7 | 578 | 1.977 | 453.3 | 29.45 | 108.6 |  | 46.2 | 12 | 109.3 | 29.5 | 7.3 | 81.7 | 23.5
556277.4 |  |  | 2501 | 109.7 | 51.1 | 53.3 | 30.4 | 30.2 | -0.021 | 107.8 | 11 | 69.8 | 70.1 | 25.4 | 0.991 | 101.1 | 452 | 417.5 | 61.9 | 579.3 | 2.058 | 455.7 | 29.48 | 108.7 |  | 46.4 | 12 | 109.9 | 29.5 | 7.31 | 83 | 23.5
556278.4 |  |  | 2498 | 111.6 | 51.2 | 53.4 | 30.4 | 30.2 | 0.011 | 107.5 | 11 | 69.8 | 70.1 | 25.5 | 0.988 | 101.1 | 451.4 | 417 | 61.9 | 580.6 | 2.086 | 455.8 | 28.16 | 108.8 |  | 46.4 | 12 | 109.7 | 29.5 | 7.33 | 83 | 23.6
556279.4 |  |  | 2499 | 111.3 | 51.4 | 53.5 | 30.5 | 30.2 | 0.02 | 107.5 | 11 | 69.8 | 70.1 | 25.5 | 0.988 | 101.1 | 451.2 | 416.7 | 62.1 | 581.8 | 2.065 | 455.9 | 28.42 | 108.8 |  | 46.7 | 12 | 109.5 | 29.5 | 7.35 | 82.7 | 23.6
556280.4 |  |  | 2499 | 109.8 | 51.6 | 53.6 | 30.6 | 30.2 | 0.051 | 107.3 | 11 | 69.8 | 70 | 25.5 | 0.99 | 101.1 | 451.5 | 416.6 | 62.2 | 583.1 | 2.103 | 453.8 | 27.91 | 108.7 |  | 46.8 | 12 | 109.4 | 29.5 | 7.38 | 82.4 | 23.7
556281.4 |  |  | 2502 | 109.1 | 51.7 | 53.7 | 30.6 | 30.2 | 0.022 | 107.7 | 11 | 69.8 | 70 | 25.6 | 0.986 | 101.1 | 451.5 | 416.2 | 62.2 | 584.2 | 2.039 | 454.6 | 28.89 | 108.7 |  | 46.9 | 12 | 109.3 | 29.5 | 7.39 | 82.5 | 23.7
556282.4 |  |  | 2500 | 109.1 | 51.8 | 53.8 | 30.6 | 30.2 | 0.03 | 107.7 | 11 | 69.8 | 70 | 25.7 | 0.988 | 101.1 | 451.6 | 415.7 | 62.3 | 585.3 | 2.02 | 454.8 | 28.91 | 108.8 |  | 47.1 | 12 | 109.8 | 29.6 | 7.4 | 82.6 | 23.8
556283.4 |  |  | 2501 | 109.5 | 51.8 | 53.9 | 30.6 | 30.1 | 0.003 | 107.9 | 11 | 69.8 | 70.1 | 25.8 | 0.988 | 101.1 | 451.5 | 415.4 | 62.3 | 586.4 | 2.018 | 453.7 | 29.62 | 108.8 |  | 47.2 | 12 | 109.9 | 29.5 | 7.41 | 83.1 | 23.9
556284.4 |  |  | 2501 | 111.9 | 51.9 | 54 | 30.6 | 30.1 | 0.011 | 106.8 | 11 | 69.8 | 70.1 | 25.9 | 0.992 | 101.1 | 450.7 | 414.8 | 62.3 | 587.6 | 2.058 | 452.6 | 30.14 | 108.8 |  | 47.3 | 12.1 | 110.2 | 29.5 | 7.42 | 84.2 | 23.9
556285.4 |  |  | 2499 | 113.4 | 52.1 | 54.1 | 30.7 | 30.1 | 0.03 | 106.4 | 11 | 69.8 | 70.1 | 26 | 0.988 | 101.1 | 450.9 | 415 | 62.5 | 588.6 | 2.015 | 452.8 | 29.58 | 109 |  | 47.3 | 12.1 | 110.3 | 29.5 | 7.44 | 84.3 | 24
556286.4 |  |  | 2498 | 114.2 | 52.3 | 54.1 | 30.7 | 30.1 | 0.031 | 106.4 | 11 | 69.8 | 70.3 | 25.9 | 0.987 | 101.1 | 450.3 | 414.2 | 62.6 | 589.8 | 2.017 | 454.8 | 29.25 | 109 |  | 47.5 | 12.1 | 110.4 | 29.5 | 7.46 | 84.2 | 24.1
556287.4 |  |  | 2500 | 112.6 | 52.4 | 54.2 | 30.7 | 30.1 | 0.038 | 106.2 | 11 | 69.8 | 70.3 | 25.9 | 0.988 | 101.1 | 450 | 413.9 | 62.6 | 590.8 | 2.087 | 455.2 | 28.8 | 109 |  | 47.7 | 12.1 | 110.6 | 29.4 | 7.48 | 83.7 | 24.2
556288.4 |  |  | 2501 | 111.7 | 52.6 | 54.3 | 30.7 | 30.1 | 0.032 | 106.3 | 11 | 69.8 | 70.3 | 25.9 | 0.988 | 101.1 | 449.3 | 413.6 | 62.7 | 591.8 | 2.035 | 454.3 | 29.21 | 109.1 |  | 47.8 | 12 | 110.5 | 29.5 | 7.5 | 83.6 | 24.3
556289.4 |  |  | 2500 | 111.4 | 52.7 | 54.4 | 30.8 | 30.1 | 0.042 | 106.4 | 11 | 69.8 | 70.3 | 25.9 | 0.984 | 101.1 | 448.8 | 413.3 | 62.7 | 592.9 | 2.06 | 453.3 | 29.34 | 109.1 |  | 47.9 | 12 | 110.1 | 29.5 | 7.52 | 83.6 | 24.3
556290.4 |  |  | 2502 | 112.4 | 52.8 | 54.5 | 30.8 | 30.1 | -0.003 | 107.1 | 11 | 69.8 | 70.2 | 25.9 | 0.992 | 101.1 | 448.1 | 413.1 | 62.8 | 593.8 | 2.127 | 455 | 30.81 | 109.1 |  | 48 | 12 | 110.1 | 29.4 | 7.54 | 84.5 | 24.4
556291.4 |  |  | 2501 | 114.7 | 52.9 | 54.6 | 30.8 | 30.1 | 0.002 | 107.4 | 11 | 69.8 | 70.2 | 25.9 | 0.99 | 101.1 | 448 | 412.6 | 62.9 | 594.7 | 2.136 | 455.6 | 30.99 | 109.1 |  | 48.1 | 12 | 110.8 | 29.5 | 7.55 | 85.7 | 24.4
556292.4 |  |  | 2499 | 116.2 | 53.1 | 54.7 | 30.8 | 30.1 | 0.032 | 107.2 | 11 | 69.8 | 70.2 | 26 | 0.985 | 101.1 | 447.5 | 412.2 | 62.9 | 595.8 | 2.127 | 455.2 | 30.24 | 109.2 |  | 48.3 | 12 | 110.7 | 29.4 | 7.56 | 85.7 | 24.6
556293.4 |  |  | 2499 | 116 | 53.2 | 54.8 | 30.8 | 30.1 | 0.047 | 107.1 | 11 | 69.8 | 70.2 | 26.2 | 0.985 | 101.1 | 447.5 | 412 | 63.1 | 596.7 | 2.128 | 453.7 | 29.65 | 109.3 |  | 48.4 | 12 | 110.5 | 29.6 | 7.58 | 85.3 | 24.6
556294.4 |  |  | 2500 | 114.2 | 53.3 | 54.8 | 30.9 | 30.1 | 0.056 | 107.1 | 11 | 69.9 | 70.3 | 26.2 | 0.988 | 101.1 | 447.4 | 411.7 | 63.1 | 597.7 | 2.161 | 454.2 | 29.8 | 109.3 |  | 48.6 | 12 | 110.1 | 29.4 | 7.6 | 85 | 24.7
556295.4 |  |  | 2500 | 113.4 | 53.4 | 54.9 | 30.9 | 30.1 | 0.029 | 107.3 | 11 | 69.9 | 70.3 | 26.2 | 0.988 | 101.1 | 447.8 | 411.3 | 63.2 | 598.6 | 2.147 | 455.3 | 30.18 | 109.2 |  | 48.7 | 12 | 110 | 29.4 | 7.62 | 85.1 | 24.7
556296.4 |  |  | 2501 | 114 | 53.6 | 55 | 30.8 | 30.1 | 0.022 | 107.3 | 11 | 69.9 | 70.2 | 26.3 | 0.989 | 101.1 | 447.9 | 411 | 63.2 | 599.4 | 2.152 | 455.4 | 30.32 | 109.2 |  | 48.8 | 12 | 110.4 | 29.4 | 7.64 | 85.5 | 24.8
556297.4 |  |  | 2500 | 114.7 | 53.7 | 55.1 | 30.9 | 30.1 | 0.043 | 107.2 | 11 | 69.9 | 70.2 | 26.3 | 0.987 | 101.1 | 447.4 | 410.4 | 63.3 | 600.3 | 2.15 | 454 | 29.94 | 109.3 |  | 48.9 | 12 | 110.8 | 29.4 | 7.66 | 85.6 | 24.8
556298.4 |  |  | 2501 | 115.3 | 53.8 | 55.2 | 30.9 | 30.1 | 0.022 | 107.3 | 11 | 69.9 | 70.2 | 26.3 | 0.987 | 101.1 | 447.4 | 410.2 | 63.4 | 601.1 | 2.186 | 452.9 | 30.67 | 109.3 |  | 49.1 | 12 | 110.7 | 29.4 | 7.67 | 86.1 | 24.8
556299.4 |  |  | 2500 | 116.3 | 53.9 | 55.2 | 31 | 30.1 | 0.014 | 107.1 | 11 | 69.9 | 70.2 | 26.3 | 0.986 | 101 | 446.5 | 409.7 | 63.4 | 602 | 2.182 | 454.2 | 30.77 | 109.3 |  | 49.2 | 12.1 | 110.3 | 29.4 | 7.68 | 86.5 | 24.9
556300.4 |  |  | 2499 | 116.8 | 54.1 | 55.4 | 31.1 | 30.1 | 0.039 | 106.9 | 11 | 69.9 | 70.2 | 26.4 | 0.984 | 101.1 | 446.5 | 409.6 | 63.4 | 602.9 | 2.168 | 454.2 | 30.25 | 109.3 |  | 49.3 | 12 | 110.1 | 29.4 | 7.7 | 86.2 | 25.1
556301.4 |  |  | 2499 | 116.5 | 54.2 | 55.6 | 31.1 | 30.1 | 0.042 | 106.8 | 11 | 69.9 | 70.1 | 26.5 | 0.987 | 101.1 | 445.6 | 408.9 | 63.5 | 603.8 | 2.112 | 454.1 | 30.2 | 109.3 |  | 49.4 | 12.1 | 110.3 | 29.4 | 7.72 | 85.9 | 25.1
556302.4 |  |  | 2501 | 115.3 | 54.4 | 55.6 | 31.1 | 30.1 | 0.023 | 107 | 11 | 69.9 | 70.1 | 26.6 | 0.988 | 101.1 | 445.1 | 408.8 | 63.7 | 604.6 | 2.11 | 452.9 | 30.64 | 109.3 |  | 49.5 | 12.1 | 110.5 | 29.4 | 7.74 | 85.8 | 25.2
556303.4 |  |  | 2499 | 115.1 | 54.6 | 55.7 | 31.1 | 30.1 | 0.042 | 106.9 | 11 | 69.9 | 70.2 | 26.6 | 0.987 | 101 | 444.4 | 408.3 | 63.8 | 605.4 | 2.122 | 453 | 30.15 | 109.3 |  | 49.7 | 12 | 110.8 | 29.3 | 7.75 | 85.8 | 25.3
556304.4 |  |  | 2500 | 115.2 | 54.7 | 55.8 | 31.1 | 30.1 | 0.035 | 107.2 | 11 | 69.9 | 70.3 | 26.6 | 0.987 | 101.1 | 444 | 408.1 | 63.8 | 606.2 | 2.153 | 455.5 | 30.24 | 109.4 |  | 49.8 | 12 | 110.8 | 29.4 | 7.76 | 85.9 | 25.3
556305.4 |  |  | 2500 | 115.3 | 54.8 | 55.9 | 31.1 | 30.1 | 0.045 | 107.2 | 11 | 69.9 | 70.2 | 26.7 | 0.984 | 101 | 443.8 | 407.6 | 63.9 | 606.9 | 2.177 | 455.5 | 29.8 | 109.3 |  | 49.9 | 12 | 110.4 | 29.4 | 7.77 | 85.9 | 25.3
556306.4 |  |  | 2502 | 115.5 | 54.9 | 56 | 31.1 | 30.1 | 0.012 | 107.7 | 11 | 69.9 | 70.2 | 26.7 | 0.985 | 101 | 443.6 | 407.2 | 64 | 607.6 | 2.122 | 454.5 | 31.07 | 109.3 |  | 50 | 12 | 110.6 | 29.4 | 7.77 | 86.4 | 25.4
556307.4 |  |  | 2500 | 116.8 | 55.1 | 56.1 | 31.1 | 30.1 | 0.028 | 107.6 | 11 | 69.9 | 70.3 | 26.7 | 0.988 | 101 | 443.4 | 406.8 | 64.1 | 608.3 | 2.134 | 453.7 | 30.73 | 109.4 |  | 50.1 | 12 | 111.1 | 29.4 | 7.78 | 86.9 | 25.5
556308.4 |  |  | 2500 | 117.6 | 55.2 | 56.2 | 31.2 | 30.1 | 0.052 | 107.5 | 11 | 69.9 | 70.3 | 26.7 | 0.984 | 101.1 | 443.6 | 406.4 | 64.2 | 609.1 | 2.132 | 455.1 | 30.88 | 109.5 |  | 50.3 | 12 | 110.9 | 29.4 | 7.79 | 86.8 | 25.6
556309.4 |  |  | 2499 | 117.6 | 55.3 | 56.3 | 31.2 | 30.2 | 0.067 | 107.5 | 11 | 69.9 | 70.4 | 26.8 | 0.988 | 101.1 | 443.5 | 406 | 64.2 | 609.8 | 2.168 | 455.3 | 30.29 | 109.6 |  | 50.5 | 12 | 110.5 | 29.4 | 7.81 | 86.7 | 25.6
556310.4 |  |  | 2500 | 116.6 | 55.4 | 56.4 | 31.3 | 30.1 | 0.068 | 107.4 | 11 | 69.9 | 70.3 | 26.8 | 0.989 | 101.1 | 443.3 | 405.5 | 64.3 | 610.5 | 2.164 | 454.7 | 30.44 | 109.5 |  | 50.6 | 12 | 110.5 | 29.4 | 7.82 | 86.6 | 25.7
556311.4 |  |  | 2500 | 116.4 | 55.6 | 56.4 | 31.3 | 30.1 | 0.068 | 107.4 | 11 | 69.9 | 70.2 | 26.8 | 0.987 | 101 | 443.5 | 405.5 | 64.3 | 611.3 | 2.141 | 452.9 | 30.23 | 109.5 |  | 50.7 | 12 | 110.6 | 29.4 | 7.83 | 86.6 | 25.7
556312.4 |  |  | 2500 | 116 | 55.7 | 56.6 | 31.3 | 30.1 | 0.059 | 107.3 | 11 | 69.9 | 70.3 | 26.9 | 0.988 | 101.1 | 442.9 | 405 | 64.4 | 612 | 2.128 | 453.2 | 30.51 | 109.6 |  | 50.8 | 12.1 | 111.1 | 29.4 | 7.83 | 86.3 | 25.8
556313.4 |  |  | 2501 | 116.1 | 55.7 | 56.7 | 31.3 | 30.1 | 0.048 | 107.3 | 11 | 69.9 | 70.3 | 26.9 | 0.99 | 101.1 | 442.2 | 404.6 | 64.4 | 612.6 | 2.105 | 454 | 31.21 | 109.6 |  | 50.9 | 12.1 | 111.3 | 29.4 | 7.83 | 86.6 | 25.8
556314.4 |  |  | 2501 | 117.2 | 55.9 | 56.7 | 31.3 | 30.1 | 0.052 | 107.2 | 11 | 69.9 | 70.3 | 27 | 0.989 | 101.1 | 441.9 | 404.4 | 64.6 | 613.2 | 2.11 | 453.9 | 31.37 | 109.7 |  | 51.1 | 12 | 110.8 | 29.4 | 7.83 | 87 | 25.9
556315.4 |  |  | 2499 | 118.4 | 56.1 | 56.9 | 31.4 | 30.1 | 0.063 | 107.1 | 11 | 69.8 | 70.3 | 27.1 | 0.99 | 101.1 | 441.1 | 403.8 | 64.7 | 613.8 | 2.131 | 454 | 31.06 | 109.6 |  | 51.2 | 12 | 110.7 | 29.4 | 7.84 | 87.1 | 26
556316.4 |  |  | 2499 | 118.3 | 56.2 | 57 | 31.4 | 30.1 | 0.062 | 107.1 | 11 | 69.8 | 70.3 | 27.1 | 0.989 | 101.1 | 440.4 | 403.3 | 64.7 | 614.6 | 2.134 | 452.9 | 30.29 | 109.6 |  | 51.3 | 12 | 110.6 | 29.4 | 7.85 | 86.9 | 26.1
556317.4 |  |  | 2500 | 117.3 | 56.3 | 57.1 | 31.4 | 30.1 | 0.06 | 107.2 | 11 | 69.8 | 70.4 | 27.1 | 0.988 | 101.1 | 440.4 | 403.2 | 64.8 | 615.2 | 2.098 | 454.8 | 30.89 | 109.6 |  | 51.4 | 12 | 110.8 | 29.4 | 7.86 | 86.8 | 26.1
556318.4 |  |  | 2500 | 116 | 56.4 | 57.1 | 31.4 | 30.1 | 0.073 | 107.2 | 11 | 69.8 | 70.4 | 27.1 | 0.988 | 101.1 | 439.6 | 402.7 | 64.8 | 615.8 | 2.079 | 454.6 | 30.34 | 109.7 |  | 51.6 | 12 | 110.9 | 29.4 | 7.86 | 86.5 | 26.1
556319.4 |  |  | 2501 | 116.1 | 56.6 | 57.3 | 31.4 | 30.2 | 0.043 | 107.7 | 11 | 69.8 | 70.4 | 27.1 | 0.99 | 101.1 | 439.2 | 402.2 | 64.9 | 616.4 | 2.116 | 455 | 31.01 | 109.7 |  | 51.7 | 12 | 110.6 | 29.4 | 7.86 | 86.9 | 26.2
556320.4 |  |  | 2499 | 116.3 | 56.7 | 57.4 | 31.6 | 30.1 | 0.053 | 107.6 | 11 | 69.8 | 70.5 | 27.2 | 0.99 | 101.1 | 439 | 402 | 65.1 | 617 | 2.129 | 454.3 | 30.4 | 109.7 |  | 51.7 | 12 | 110.7 | 29.4 | 7.86 | 86.8 | 26.4
556321.4 |  |  | 2502 | 117.5 | 56.8 | 57.5 | 31.5 | 30.1 | 0.034 | 107.9 | 11 | 69.8 | 70.5 | 27.3 | 0.995 | 101.1 | 439.2 | 401.6 | 65.1 | 617.6 | 2.176 | 454.1 | 31.54 | 109.7 |  | 51.9 | 12 | 111.2 | 29.4 | 7.86 | 87.4 | 26.4
556322.4 |  |  | 2501 | 118.8 | 56.9 | 57.6 | 31.5 | 30.2 | 0.024 | 108 | 11 | 69.8 | 70.5 | 27.4 | 0.988 | 101.1 | 439.8 | 401.4 | 65.2 | 618.2 | 2.182 | 454.6 | 31.74 | 109.8 |  | 51.9 | 12 | 111.6 | 29.4 | 7.87 | 88 | 26.4
556323.4 |  |  | 2499 | 119.7 | 57.1 | 57.8 | 31.5 | 30.1 | 0.051 | 107.8 | 11 | 69.8 | 70.4 | 27.4 | 0.988 | 101.1 | 439.2 | 400.6 | 65.2 | 618.8 | 2.174 | 455 | 30.78 | 109.8 |  | 52.1 | 12 | 111.5 | 29.4 | 7.88 | 88.1 | 26.5
556324.4 |  |  | 2499 | 119.1 | 57.1 | 57.8 | 31.5 | 30.2 | 0.068 | 107.6 | 11 | 69.8 | 70.4 | 27.3 | 0.988 | 101.1 | 439.1 | 400.3 | 65.2 | 619.4 | 2.137 | 454.4 | 30.36 | 109.9 |  | 52.1 | 12 | 111.1 | 29.3 | 7.89 | 87.7 | 26.6
556325.4 |  |  | 2500 | 117.9 | 57.2 | 57.9 | 31.6 | 30.1 | 0.063 | 107.5 | 11 | 69.8 | 70.4 | 27.3 | 0.991 | 101.1 | 438.9 | 400 | 65.3 | 620 | 2.111 | 452.9 | 30.26 | 109.9 |  | 52.1 | 12 | 111 | 29.4 | 7.9 | 87.4 | 26.7
556326.4 |  |  | 2500 | 117 | 57.3 | 58.1 | 31.6 | 30.1 | 0.049 | 107.4 | 11 | 69.8 | 70.5 | 27.3 | 0.987 | 101.1 | 438.3 | 399.5 | 65.4 | 620.6 | 2.095 | 453.9 | 30.76 | 109.9 |  | 52.1 | 12 | 110.9 | 29.4 | 7.9 | 87.3 | 26.8
556327.4 |  |  | 2500 | 117.3 | 57.4 | 58.2 | 31.5 | 30.1 | 0.037 | 107.3 | 11 | 69.8 | 70.5 | 27.5 | 0.991 | 101.1 | 438.3 | 399.2 | 65.4 | 621.1 | 2.087 | 453 | 30.76 | 109.9 |  | 52.2 | 12 | 111.1 | 29.4 | 7.91 | 87.3 | 26.8
556328.4 |  |  | 2501 | 117.9 | 57.5 | 58.2 | 31.6 | 30.1 | 0.018 | 107.5 | 11 | 69.8 | 70.5 | 27.7 | 0.988 | 101.1 | 437.1 | 398.8 | 65.4 | 621.6 | 2.107 | 453.6 | 31.44 | 110 |  | 52.2 | 12 | 111.5 | 29.3 | 7.91 | 87.6 | 26.8
556329.4 |  |  | 2502 | 119.7 | 57.6 | 58.3 | 31.7 | 30.1 | 0.007 | 107.6 | 11 | 69.8 | 70.6 | 27.7 | 0.989 | 101 | 436.5 | 398.3 | 65.6 | 622.1 | 2.129 | 453 | 32.16 | 110 |  | 52.3 | 12 | 111.5 | 29.4 | 7.91 | 88.6 | 26.8
556330.4 |  |  | 2498 | 120.8 | 57.6 | 58.4 | 31.6 | 30.1 | 0.045 | 106.7 | 11 | 69.8 | 70.5 | 27.7 | 0.986 | 101 | 436.2 | 398.1 | 65.7 | 622.6 | 2.15 | 453.1 | 30.84 | 110 |  | 52.4 | 12 | 111.7 | 29.4 | 7.92 | 88.6 | 27
556331.4 |  |  | 2500 | 120.5 | 57.7 | 58.5 | 31.6 | 30.1 | 0.05 | 106.7 | 11 | 69.8 | 70.4 | 27.9 | 0.985 | 101 | 435.4 | 397.5 | 65.8 | 623.1 | 2.175 | 454.4 | 30.91 | 110.1 |  | 52.4 | 12.1 | 111.8 | 29.4 | 7.92 | 88.2 | 27.1
556332.4 |  |  | 2499 | 118.9 | 57.8 | 58.6 | 31.7 | 30.1 | 0.064 | 106.6 | 11 | 69.8 | 70.4 | 27.8 | 0.992 | 101 | 435.5 | 397.4 | 65.9 | 623.7 | 2.136 | 455 | 29.91 | 110.2 |  | 52.4 | 12 | 111.8 | 29.4 | 7.93 | 87.8 | 27.1
556333.4 |  |  | 2501 | 117.7 | 57.8 | 58.7 | 31.7 | 30.1 | 0.051 | 106.9 | 11 | 69.8 | 70.4 | 27.8 | 0.993 | 101 | 435 | 396.9 | 66 | 624.2 | 2.111 | 454.9 | 30.52 | 110.3 |  | 52.4 | 12 | 111.8 | 29.4 | 7.94 | 87.8 | 27.3
556334.4 |  |  | 2501 | 117.9 | 57.8 | 58.8 | 31.6 | 30.1 | 0.053 | 106.9 | 11 | 69.8 | 70.5 | 27.9 | 0.988 | 101 | 435.1 | 396.5 | 66.1 | 624.6 | 2.078 | 453.5 | 30.13 | 110.3 |  | 52.5 | 12 | 111.3 | 29.3 | 7.94 | 87.7 | 27.3
556335.4 |  |  | 2500 | 118.1 | 57.9 | 58.8 | 31.6 | 30.1 | 0.045 | 107 | 11 | 69.8 | 70.6 | 28 | 0.988 | 101.1 | 435.1 | 396.2 | 66.2 | 625.1 | 2.045 | 454.9 | 30.93 | 110.4 |  | 52.6 | 12 | 111 | 29.2 | 7.94 | 87.5 | 27.3
556336.4 |  |  | 2501 | 118.4 | 57.9 | 59 | 31.6 | 30.2 | 0.02 | 107.3 | 11 | 69.8 | 70.9 | 28 | 0.989 | 101 | 434.9 | 395.6 | 66.2 | 625.5 | 2.078 | 455.1 | 31.35 | 110.3 |  | 52.7 | 12.1 | 111.2 | 29.3 | 7.94 | 87.8 | 27.4
556337.4 |  |  | 2500 | 119.3 | 58 | 59.1 | 31.6 | 30.2 | -0.001 | 107.5 | 11 | 69.8 | 71.2 | 28.1 | 0.989 | 101 | 435.3 | 395.3 | 66.2 | 626 | 2.095 | 454.5 | 32.32 | 110.3 |  | 52.6 | 12.1 | 111.7 | 29.3 | 7.94 | 88.7 | 27.6
556338.4 |  |  | 2500 | 121 | 58.1 | 59.1 | 31.6 | 30.2 | 0.018 | 107.4 | 11 | 69.8 | 71 | 28.3 | 0.99 | 101 | 435.2 | 395 | 66.3 | 626.4 | 2.147 | 453.4 | 31.72 | 110.4 |  | 52.7 | 12.1 | 111.9 | 29.3 | 7.95 | 89.2 | 27.6
556339.4 |  |  | 2500 | 121.7 | 58.1 | 59.2 | 31.6 | 30.2 | 0.026 | 107.2 | 11 | 69.8 | 70.6 | 28.3 | 0.987 | 101 | 434.9 | 394.6 | 66.5 | 626.9 | 2.127 | 453.2 | 31.78 | 110.4 |  | 52.7 | 12 | 111.6 | 29.2 | 7.96 | 89.2 | 27.6
556340.4 |  |  | 2501 | 121.5 | 58.2 | 59.3 | 31.6 | 30.2 | 0.018 | 107.1 | 11 | 69.8 | 70.2 | 28.3 | 0.989 | 101 | 434.5 | 394.2 | 66.6 | 627.4 | 2.126 | 453.6 | 32.37 | 110.4 |  | 52.7 | 12 | 111.5 | 29.2 | 7.97 | 89.3 | 27.6
556341.4 |  |  | 2499 | 120.6 | 58.2 | 59.6 | 31.6 | 30.2 | 0.045 | 106.7 | 11 | 69.8 | 69.8 | 28.4 | 0.987 | 101 | 434.3 | 394.1 | 66.6 | 627.8 | 2.113 | 453.6 | 31.4 | 110.4 |  | 52.8 | 12 | 111.5 | 29.2 | 7.98 | 88.8 | 27.7
556342.4 |  |  | 2500 | 120.1 | 58.3 | 59.6 | 31.6 | 30.2 | 0.051 | 106.7 | 11 | 69.8 | 69.5 | 28.5 | 0.989 | 101.1 | 433.5 | 393.5 | 66.6 | 628.3 | 2.106 | 453.7 | 31.67 | 110.6 |  | 52.9 | 12 | 111.8 | 29.3 | 7.99 | 88.5 | 27.8
556343.4 |  |  | 2500 | 119.2 | 58.4 | 59.7 | 31.7 | 30.2 | 0.07 | 106.6 | 11 | 69.8 | 69.4 | 28.5 | 0.988 | 101 | 432.7 | 393.3 | 66.6 | 628.8 | 2.122 | 452.5 | 30.68 | 110.6 |  | 52.9 | 12 | 112 | 29.4 | 7.99 | 88.2 | 27.9
556344.4 |  |  | 2502 | 119.4 | 58.4 | 59.7 | 31.8 | 30.2 | 0.037 | 107.1 | 11 | 69.8 | 69.8 | 28.6 | 0.99 | 101.1 | 432.3 | 393.3 | 66.8 | 629.2 | 2.133 | 454.4 | 31.72 | 110.8 |  | 52.9 | 12 | 112.2 | 29.3 | 7.98 | 88.8 | 27.9
556345.4 |  |  | 2501 | 120.6 | 58.5 | 59.9 | 31.7 | 30.2 | 0.029 | 107.3 | 11 | 69.8 | 70.2 | 28.6 | 0.989 | 101.1 | 432.2 | 393.1 | 66.8 | 629.7 | 2.175 | 454.9 | 31.93 | 110.8 |  | 52.9 | 12 | 111.8 | 29.4 | 7.99 | 89.5 | 27.9
556346.4 |  |  | 2499 | 121.5 | 58.5 | 59.9 | 31.7 | 30.2 | 0.04 | 107.2 | 11 | 69.8 | 70.4 | 28.7 | 0.99 | 101.1 | 432.6 | 393.3 | 67.1 | 630.1 | 2.201 | 455.4 | 31.51 | 110.9 |  | 52.9 | 12 | 111.8 | 29.4 | 8 | 89.4 | 28
556347.4 |  |  | 2500 | 121.1 | 58.5 | 60.1 | 31.6 | 30.2 | 0.04 | 107.3 | 11 | 69.9 | 70.5 | 28.8 | 0.986 | 101.1 | 433 | 393.7 | 67.1 | 630.5 | 2.226 | 454.1 | 31.4 | 111 |  | 52.9 | 12 | 112.3 | 29.2 | 8 | 89.1 | 28.1
556348.4 |  |  | 2500 | 120.2 | 58.6 | 60.1 | 31.7 | 30.2 | 0.051 | 107.2 | 11 | 69.9 | 70.5 | 28.7 | 0.987 | 101.1 | 432.4 | 393.3 | 67.1 | 630.9 | 2.198 | 453.2 | 31.6 | 111.2 |  | 53 | 12 | 112.7 | 29.3 | 8.01 | 88.9 | 28.2
556349.4 |  |  | 2499 | 119.5 | 58.6 | 60.2 | 31.7 | 30.2 | 0.066 | 107.2 | 11 | 69.9 | 70.4 | 28.8 | 0.985 | 101.1 | 432.7 | 393.2 | 67.1 | 631.3 | 2.169 | 454.8 | 31.47 | 111.3 |  | 53.1 | 12 | 112.2 | 29.3 | 8.02 | 88.5 | 28.2
556350.4 |  |  | 2499 | 119.8 | 58.7 | 60.3 | 31.7 | 30.2 | 0.066 | 107.3 | 11 | 69.9 | 70.2 | 28.8 | 0.991 | 101.1 | 433.3 | 393.4 | 67.2 | 631.6 | 2.167 | 454.7 | 31.3 | 111.3 |  | 53.1 | 12 | 111.9 | 29.2 | 8.01 | 88.8 | 28.2
556351.4 |  |  | 2500 | 119.8 | 58.7 | 60.3 | 31.7 | 30.2 | 0.057 | 107.3 | 11 | 69.9 | 70.2 | 28.8 | 0.988 | 101.1 | 434 | 393.9 | 67.2 | 631.9 | 2.221 | 455.1 | 31.29 | 111.3 |  | 53.1 | 12 | 111.7 | 29.3 | 8.01 | 88.9 | 28.4
556352.4 |  |  | 2500 | 120.4 | 58.8 | 60.4 | 31.7 | 30.2 | 0.031 | 107.5 | 11 | 69.9 | 70.2 | 28.9 | 0.99 | 101.1 | 433.6 | 393.3 | 67.2 | 632.2 | 2.236 | 454 | 32.19 | 111.2 |  | 53.1 | 12 | 111.7 | 29.3 | 8.01 | 89.3 | 28.4
556353.4 |  |  | 2500 | 121.6 | 58.8 | 60.5 | 31.7 | 30.2 | 0.01 | 107.6 | 11 | 69.9 | 70.1 | 28.9 | 0.987 | 101.1 | 434.5 | 393.7 | 67.3 | 632.6 | 2.281 | 454.1 | 32.71 | 111.3 |  | 53.1 | 12 | 112.1 | 29.3 | 8.02 | 90.2 | 28.5
556354.4 |  |  | 2499 | 123.4 | 58.9 | 60.5 | 31.7 | 30.3 | 0.028 | 107.5 | 11 | 69.9 | 70 | 29 | 0.989 | 101.1 | 434.1 | 393.2 | 67.3 | 632.9 | 2.281 | 454.3 | 32.49 | 111.4 |  | 53.1 | 12 | 112.6 | 29.3 | 8.03 | 90.7 | 28.6
556355.4 |  |  | 2499 | 124.4 | 58.9 | 60.6 | 31.7 | 30.3 | 0.04 | 107.3 | 11 | 69.9 | 69.9 | 29 | 0.986 | 101.1 | 434.1 | 393.3 | 67.3 | 633.4 | 2.247 | 455 | 32.39 | 111.4 |  | 53.1 | 12 | 112.4 | 29.3 | 8.04 | 90.6 | 28.7
556356.4 |  |  | 2499 | 123.7 | 58.9 | 60.6 | 31.7 | 30.3 | 0.045 | 107.1 | 11 | 69.9 | 69.8 | 29.1 | 0.986 | 101.1 | 434.6 | 393.7 | 67.4 | 633.7 | 2.224 | 453.2 | 31.93 | 111.4 |  | 53.1 | 12 | 111.9 | 29.2 | 8.06 | 90.3 | 28.7
556357.4 |  |  | 2499 | 122.1 | 58.9 | 60.6 | 31.7 | 30.2 | 0.066 | 106.9 | 11 | 69.9 | 69.7 | 29.1 | 0.988 | 101.1 | 433.9 | 393.4 | 67.4 | 634.2 | 2.199 | 452.9 | 31.29 | 111.4 |  | 53.1 | 12.1 | 111.6 | 29.2 | 8.07 | 89.7 | 28.8
556358.4 |  |  | 2500 | 121.2 | 58.9 | 60.6 | 31.7 | 30.2 | 0.032 | 107 | 11 | 69.9 | 69.7 | 29.2 | 0.991 | 101.1 | 433.7 | 393.2 | 67.4 | 634.5 | 2.184 | 452.8 | 31.98 | 111.3 |  | 53 | 12 | 111.3 | 29.3 | 8.08 | 89.6 | 28.9
556359.4 |  |  | 2499 | 121 | 58.9 | 60.6 | 31.7 | 30.2 | 0.061 | 106.7 | 11 | 69.9 | 69.7 | 29.2 | 0.986 | 101.1 | 433.2 | 392.9 | 67.5 | 634.9 | 2.193 | 454.1 | 30.94 | 111.2 |  | 53 | 12 | 111.4 | 29.2 | 8.08 | 89.2 | 28.9
556360.4 |  |  | 2500 | 121 | 58.9 | 60.7 | 31.7 | 30.2 | 0.04 | 106.9 | 11 | 69.9 | 69.7 | 29.2 | 0.987 | 101 | 433 | 393 | 67.5 | 635.3 | 2.189 | 454.1 | 31.44 | 111.1 |  | 53 | 12 | 111.4 | 29.2 | 8.08 | 89.2 | 29
556361.4 |  |  | 2500 | 121.1 | 58.9 | 60.7 | 31.7 | 30.2 | 0.047 | 106.9 | 11 | 69.9 | 69.7 | 29.2 | 0.988 | 101 | 432.5 | 392.5 | 67.5 | 635.6 | 2.173 | 454.4 | 31.47 | 111.1 |  | 52.9 | 12 | 111.9 | 29.3 | 8.08 | 89.3 | 29.1
556362.4 |  |  | 2500 | 120.9 | 58.9 | 60.7 | 31.8 | 30.3 | 0.048 | 107 | 11 | 69.9 | 69.7 | 29.4 | 0.986 | 101 | 432.6 | 392.6 | 67.5 | 635.9 | 2.167 | 453.2 | 31.45 | 111.2 |  | 52.9 | 12 | 112.3 | 29.3 | 8.08 | 89.2 | 29.1
556363.4 |  |  | 2500 | 121.3 | 58.9 | 60.6 | 31.8 | 30.3 | 0.043 | 107.3 | 11 | 69.9 | 69.7 | 29.4 | 0.988 | 101.1 | 431.9 | 392.4 | 67.6 | 636.2 | 2.204 | 453.5 | 31.61 | 111.4 |  | 53 | 12 | 112.7 | 29.4 | 8.08 | 89.7 | 29.1
556364.4 |  |  | 2502 | 122.5 | 58.9 | 60.6 | 31.8 | 30.4 | 0.018 | 107.8 | 11 | 69.9 | 69.7 | 29.6 | 0.99 | 101.1 | 431.6 | 391.9 | 67.6 | 636.6 | 2.244 | 453.4 | 32.75 | 111.5 |  | 52.9 | 12 | 112.2 | 29.4 | 8.09 | 90.6 | 29.2
556365.4 |  |  | 2498 | 123.9 | 58.9 | 60.7 | 31.8 | 30.3 | 0.037 | 107.6 | 11 | 69.9 | 69.8 | 29.7 | 0.988 | 101.1 | 431.4 | 391.8 | 67.6 | 636.9 | 2.218 | 454.6 | 32.14 | 111.5 |  | 52.9 | 12 | 112.2 | 29.3 | 8.09 | 90.9 | 29.3
556366.4 |  |  | 2499 | 124.3 | 58.9 | 60.6 | 31.8 | 30.3 | 0.029 | 107.7 | 11 | 69.8 | 69.8 | 29.8 | 0.988 | 101.1 | 431.4 | 391.4 | 67.6 | 637.3 | 2.191 | 455 | 32.28 | 111.5 |  | 52.8 | 12 | 112.1 | 29.2 | 8.1 | 91 | 29.4
556367.4 |  |  | 2499 | 123.6 | 58.9 | 60.6 | 31.8 | 30.2 | 0.04 | 107.5 | 11 | 69.8 | 69.7 | 29.8 | 0.987 | 101 | 431.1 | 391.2 | 67.6 | 637.7 | 2.184 | 453.6 | 31.57 | 111.4 |  | 52.8 | 12 | 112 | 29.4 | 8.11 | 90.7 | 29.4
556368.4 |  |  | 2499 | 122.5 | 58.9 | 60.6 | 31.8 | 30.3 | 0.045 | 107.5 | 11 | 69.8 | 69.7 | 29.9 | 0.987 | 101.1 | 431.9 | 391.3 | 67.6 | 637.9 | 2.175 | 454.6 | 31.59 | 111.6 |  | 52.8 | 12 | 112.4 | 29.3 | 8.12 | 90.4 | 29.5
556369.4 |  |  | 2501 | 121.9 | 58.9 | 60.6 | 31.8 | 30.4 | 0.037 | 107.6 | 11 | 69.8 | 69.7 | 29.9 | 0.989 | 101 | 432 | 390.9 | 67.7 | 638.2 | 2.217 | 455.6 | 31.86 | 111.5 |  | 52.7 | 12 | 112.5 | 29.3 | 8.12 | 90.3 | 29.6
556370.4 |  |  | 2500 | 121.7 | 58.9 | 60.6 | 31.8 | 30.4 | 0.051 | 106.9 | 11 | 69.8 | 69.8 | 30 | 0.986 | 101 | 431.3 | 390 | 67.8 | 638.6 | 2.221 | 455.7 | 31.81 | 111.6 |  | 52.7 | 12.1 | 112.6 | 29.3 | 8.13 | 90 | 29.6
556371.4 |  |  | 2499 | 122.5 | 58.9 | 60.7 | 31.8 | 30.4 | 0.062 | 106.8 | 11 | 69.8 | 69.8 | 30 | 0.987 | 101 | 431.3 | 389.6 | 67.7 | 638.9 | 2.19 | 453.4 | 32.07 | 111.6 |  | 52.7 | 12.1 | 112.4 | 29.3 | 8.14 | 90.2 | 29.7
556372.4 |  |  | 2500 | 122.8 | 58.9 | 60.6 | 31.8 | 30.4 | 0.07 | 106.7 | 11 | 69.8 | 69.9 | 30.1 | 0.989 | 101 | 431.7 | 389.7 | 67.8 | 639.1 | 2.194 | 452.9 | 31.7 | 111.7 |  | 52.7 | 12.1 | 112.3 | 29.3 | 8.14 | 90.2 | 29.7
556373.4 |  |  | 2502 | 123.4 | 58.9 | 60.7 | 31.8 | 30.4 | 0.044 | 106.8 | 11 | 69.8 | 69.8 | 30.2 | 0.99 | 101 | 431.3 | 389.3 | 67.8 | 639.4 | 2.223 | 453.1 | 32.65 | 111.7 |  | 52.7 | 12.1 | 112.3 | 29.2 | 8.15 | 90.7 | 29.9
556374.4 |  |  | 2501 | 124.6 | 58.8 | 60.6 | 31.8 | 30.4 | 0.036 | 106.7 | 11 | 69.8 | 69.8 | 30.2 | 0.989 | 101 | 431.2 | 389.6 | 67.9 | 639.7 | 2.295 | 453.9 | 33.07 | 111.7 |  | 52.6 | 12 | 112.8 | 29.2 | 8.15 | 91.6 | 29.9
556375.4 |  |  | 2500 | 125.4 | 58.8 | 60.7 | 31.8 | 30.4 | 0.04 | 106.5 | 11 | 69.8 | 69.8 | 30.3 | 0.99 | 101 | 430.6 | 388.9 | 67.9 | 640 | 2.31 | 453.7 | 32.28 | 111.7 |  | 52.6 | 12 | 112.4 | 29.3 | 8.15 | 91.5 | 30
556376.4 |  |  | 2499 | 125.2 | 58.8 | 60.7 | 31.8 | 30.4 | 0.063 | 106.4 | 11 | 69.8 | 69.8 | 30.4 | 0.989 | 101.1 | 430.1 | 388.9 | 68 | 640.3 | 2.292 | 452.9 | 31.45 | 111.8 |  | 52.6 | 12 | 112.2 | 29.2 | 8.16 | 91 | 30
556377.4 |  |  | 2501 | 124.3 | 58.8 | 60.7 | 31.8 | 30.4 | 0.046 | 106.6 | 11 | 69.8 | 69.8 | 30.4 | 0.992 | 101 | 429.7 | 388.8 | 68 | 640.6 | 2.283 | 453.6 | 33 | 111.6 |  | 52.5 | 12 | 112 | 29.3 | 8.16 | 91.1 | 30.1
556378.4 |  |  | 2498 | 124.1 | 58.8 | 60.8 | 31.8 | 30.4 | 0.067 | 106.5 | 11 | 69.8 | 69.9 | 30.4 | 0.988 | 101.1 | 429.5 | 388.3 | 68.1 | 640.9 | 2.258 | 454.5 | 32.02 | 111.7 |  | 52.4 | 12 | 112.2 | 29.3 | 8.17 | 90.8 | 30.2
556379.4 |  |  | 2500 | 123.9 | 58.7 | 60.7 | 31.8 | 30.4 | 0.055 | 106.6 | 11 | 69.8 | 69.9 | 30.5 | 0.987 | 101.1 | 429.4 | 388.6 | 68.1 | 641.3 | 2.243 | 453.8 | 32.2 | 111.7 |  | 52.4 | 12 | 112.3 | 29.3 | 8.17 | 90.6 | 30.2
556380.4 |  |  | 2500 | 122.9 | 58.7 | 60.8 | 31.8 | 30.4 | 0.061 | 106.6 | 11 | 69.8 | 69.8 | 30.4 | 0.987 | 101.1 | 428.7 | 388 | 68.1 | 641.6 | 2.22 | 453 | 31.88 | 111.7 |  | 52.4 | 12 | 112.7 | 29.4 | 8.18 | 90.4 | 30.3
556381.4 |  |  | 2500 | 122.4 | 58.6 | 60.9 | 31.8 | 30.4 | 0.033 | 106.9 | 11 | 69.8 | 69.8 | 30.5 | 0.988 | 101.1 | 428.3 | 387.8 | 68.2 | 641.8 | 2.223 | 453.2 | 32.69 | 111.7 |  | 52.3 | 12 | 112.9 | 29.3 | 8.18 | 90.7 | 30.4
556382.4 |  |  | 2501 | 123.7 | 58.5 | 60.9 | 31.8 | 30.4 | 0.008 | 107.4 | 11 | 69.8 | 69.8 | 30.6 | 0.989 | 101.1 | 429.4 | 388.1 | 68.2 | 642.1 | 2.213 | 454.2 | 33.8 | 111.8 |  | 52.3 | 12 | 112.7 | 29.3 | 8.19 | 91.7 | 30.4
556383.4 |  |  | 2500 | 125.9 | 58.5 | 60.9 | 31.8 | 30.4 | 0.003 | 107.5 | 11 | 69.8 | 69.8 | 30.6 | 0.995 | 101.1 | 429.7 | 388.3 | 68.3 | 642.4 | 2.28 | 455.3 | 33.76 | 111.8 |  | 52.3 | 12 | 113 | 29.3 | 8.2 | 92.5 | 30.4
556384.4 |  |  | 2499 | 127.1 | 58.6 | 61 | 31.8 | 30.4 | 0.034 | 107.2 | 11 | 69.8 | 69.7 | 30.6 | 0.986 | 101.1 | 429.4 | 387.7 | 68.3 | 642.6 | 2.284 | 455.6 | 32.39 | 111.8 |  | 52.2 | 12 | 112.9 | 29.3 | 8.21 | 92.3 | 30.5
556385.4 |  |  | 2499 | 126.5 | 58.7 | 61 | 31.8 | 30.4 | 0.051 | 107 | 11 | 69.8 | 69.8 | 30.6 | 0.986 | 101.1 | 430.2 | 388.1 | 68.3 | 642.9 | 2.26 | 454 | 32.54 | 111.8 |  | 52.2 | 12 | 112.9 | 29.2 | 8.22 | 91.9 | 30.6
556386.4 |  |  | 2499 | 124.4 | 58.6 | 61.1 | 31.8 | 30.4 | 0.09 | 106.8 | 11 | 69.8 | 69.8 | 30.7 | 0.987 | 101.1 | 430.1 | 387.8 | 68.3 | 643.2 | 2.229 | 454.1 | 31.63 | 111.8 |  | 52.2 | 12 | 113.2 | 29.2 | 8.22 | 91.1 | 30.6
556387.4 |  |  | 2500 | 123.2 | 58.6 | 61.1 | 31.8 | 30.5 | 0.079 | 106.8 | 11 | 69.8 | 69.7 | 30.8 | 0.99 | 101.1 | 430.5 | 387.8 | 68.4 | 643.5 | 2.241 | 453.1 | 32.33 | 111.9 |  | 52.2 | 12 | 113.2 | 29.3 | 8.22 | 90.7 | 30.6
556388.4 |  |  | 2500 | 122.9 | 58.5 | 61 | 31.8 | 30.5 | 0.067 | 106.9 | 11 | 69.8 | 69.7 | 30.8 | 0.986 | 101.1 | 430.6 | 388 | 68.4 | 643.8 | 2.216 | 453.4 | 32.56 | 111.9 |  | 52.1 | 12 | 113 | 29.2 | 8.22 | 90.8 | 30.7
556389.4 |  |  | 2501 | 123.5 | 58.4 | 61.1 | 31.9 | 30.4 | 0.047 | 106.9 | 11 | 69.8 | 69.7 | 30.8 | 0.987 | 101.1 | 430.2 | 387.5 | 68.5 | 644 | 2.213 | 452.9 | 32.92 | 111.9 |  | 52.1 | 12 | 112.7 | 29.2 | 8.22 | 91.1 | 30.8
556390.4 |  |  | 2502 | 124.8 | 58.3 | 61.1 | 31.9 | 30.5 | 0.027 | 106.9 | 11 | 69.8 | 69.8 | 30.7 | 0.994 | 101.1 | 430.1 | 387.6 | 68.5 | 644.2 | 2.263 | 452.6 | 33.49 | 111.9 |  | 52 | 12 | 112.9 | 29.3 | 8.22 | 91.9 | 30.7
556391.4 |  |  | 2501 | 126.6 | 58.3 | 61.2 | 31.9 | 30.5 | 0.03 | 106.8 | 11 | 69.8 | 69.8 | 30.8 | 0.993 | 101.1 | 429.3 | 387.5 | 68.5 | 644.4 | 2.331 | 452.7 | 33.59 | 111.9 |  | 52 | 12 | 113.2 | 29.2 | 8.23 | 92.5 | 30.9
556392.4 |  |  | 2499 | 127.5 | 58.3 | 61.2 | 31.8 | 30.5 | 0.05 | 106.7 | 11 | 69.8 | 69.8 | 30.9 | 0.987 | 101.1 | 428.6 | 387.3 | 68.6 | 644.6 | 2.331 | 454.3 | 33.14 | 111.9 |  | 51.9 | 12 | 112.9 | 29.2 | 8.24 | 92.3 | 31.1
556393.4 |  |  | 2499 | 127.1 | 58.3 | 61.2 | 31.8 | 30.5 | 0.049 | 106.7 | 11 | 69.8 | 69.8 | 31.1 | 0.987 | 101.1 | 428.8 | 387.2 | 68.6 | 644.8 | 2.287 | 455.1 | 32.65 | 111.9 |  | 51.9 | 12 | 112.7 | 29.2 | 8.25 | 92.1 | 31.1
556394.4 |  |  | 2500 | 125.6 | 58.3 | 61.2 | 31.8 | 30.6 | 0.06 | 106.7 | 11 | 69.8 | 69.8 | 31.2 | 0.989 | 101 | 428.5 | 387 | 68.6 | 645.2 | 2.252 | 454 | 32.25 | 111.8 |  | 51.9 | 12 | 112.5 | 29.3 | 8.26 | 91.8 | 31.1
556395.4 |  |  | 2501 | 124.7 | 58.3 | 61.2 | 31.9 | 30.5 | 0.047 | 106.9 | 11 | 69.8 | 69.8 | 31.2 | 0.991 | 101 | 428 | 387 | 68.7 | 645.4 | 2.222 | 453.5 | 32.58 | 111.7 |  | 51.9 | 12 | 112.4 | 29.3 | 8.26 | 91.7 | 31.2
556396.4 |  |  | 2500 | 125.1 | 58.3 | 61.2 | 31.9 | 30.5 | 0.045 | 107.1 | 11 | 69.8 | 69.8 | 31.3 | 0.99 | 101 | 428.1 | 386.7 | 68.6 | 645.7 | 2.208 | 453.9 | 32.91 | 111.7 |  | 51.7 | 12 | 112.5 | 29.3 | 8.26 | 92 | 31.2
556397.4 |  |  | 2499 | 125.5 | 58.2 | 61.3 | 31.9 | 30.5 | 0.067 | 107 | 11 | 69.8 | 69.8 | 31.3 | 0.989 | 101.1 | 428 | 386.8 | 68.7 | 645.9 | 2.223 | 455.1 | 32.33 | 111.8 |  | 51.7 | 12 | 112.8 | 29.3 | 8.26 | 92 | 31.3
556398.4 |  |  | 2500 | 125.6 | 58.2 | 61.3 | 31.9 | 30.5 | 0.044 | 107.2 | 11 | 69.8 | 69.8 | 31.3 | 0.99 | 101 | 428.3 | 386.8 | 68.7 | 646.2 | 2.236 | 454.7 | 32.92 | 111.8 |  | 51.7 | 12 | 112.8 | 29.3 | 8.27 | 92.1 | 31.3
556399.4 |  |  | 2500 | 125.7 | 58.2 | 61.2 | 31.9 | 30.5 | 0.033 | 107.4 | 11 | 69.8 | 69.8 | 31.2 | 0.989 | 101.1 | 428.7 | 386.7 | 68.7 | 646.4 | 2.223 | 454.6 | 33.16 | 111.8 |  | 51.6 | 12 | 112.9 | 29.3 | 8.27 | 92.5 | 31.4
556400.4 |  |  | 2501 | 126.8 | 58.1 | 61.3 | 31.9 | 30.6 | 0.011 | 107.6 | 11 | 69.9 | 69.8 | 31.2 | 0.992 | 101 | 429.2 | 386.7 | 68.7 | 646.7 | 2.23 | 453.5 | 33.83 | 111.7 |  | 51.6 | 12 | 112.5 | 29.3 | 8.28 | 93.2 | 31.4
556401.4 |  |  | 2499 | 128.1 | 58.1 | 61.3 | 31.9 | 30.6 | 0.037 | 107.3 | 11 | 69.8 | 69.8 | 31.3 | 0.991 | 101.1 | 429 | 386.2 | 68.8 | 646.9 | 2.229 | 455.5 | 33.12 | 111.8 |  | 51.6 | 12 | 112.4 | 29.2 | 8.29 | 93 | 31.5
556402.4 |  |  | 2500 | 128.3 | 58.1 | 61.3 | 31.8 | 30.5 | 0.034 | 107.2 | 11 | 69.9 | 69.8 | 31.3 | 0.993 | 101 | 429.6 | 386.3 | 68.7 | 647.2 | 2.212 | 455 | 33.13 | 111.7 |  | 51.4 | 12.1 | 112.6 | 29.3 | 8.3 | 93 | 31.5
556403.4 |  |  | 2499 | 127.2 | 58.1 | 61.3 | 31.9 | 30.6 | 0.066 | 107 | 11 | 69.9 | 69.7 | 31.4 | 0.992 | 101.1 | 429.4 | 386.3 | 68.8 | 647.4 | 2.22 | 454.2 | 32.15 | 111.8 |  | 51.4 | 12 | 113.5 | 29.3 | 8.31 | 92.5 | 31.6
556404.4 |  |  | 2501 | 126.2 | 58.1 | 61.3 | 31.9 | 30.6 | 0.056 | 106.9 | 11 | 69.9 | 69.7 | 31.4 | 0.986 | 101 | 429 | 385.9 | 68.8 | 647.6 | 2.181 | 452.5 | 32.77 | 111.8 |  | 51.4 | 12 | 113.6 | 29.3 | 8.31 | 92.2 | 31.7
556405.4 |  |  | 2500 | 125.6 | 58 | 61.3 | 31.8 | 30.6 | 0.061 | 106.8 | 11 | 69.9 | 69.7 | 31.6 | 0.985 | 101 | 428.9 | 386 | 68.8 | 647.8 | 2.184 | 452.3 | 32.19 | 111.8 |  | 51.4 | 12 | 113.1 | 29.3 | 8.31 | 92.2 | 31.7
556406.4 |  |  | 2501 | 125.6 | 57.9 | 61.4 | 31.8 | 30.6 | 0.056 | 106.8 | 11 | 69.9 | 69.7 | 31.6 | 0.989 | 101 | 428.9 | 386.1 | 68.8 | 648.1 | 2.171 | 453.8 | 32.83 | 111.8 |  | 51.3 | 12 | 112.9 | 29.3 | 8.31 | 92.2 | 31.8
556407.4 |  |  | 2501 | 126 | 57.9 | 61.4 | 31.8 | 30.6 | 0.031 | 106.9 | 11.1 | 69.9 | 69.7 | 31.8 | 0.992 | 101 | 428.3 | 385.9 | 68.8 | 648.2 | 2.158 | 454.1 | 33.64 | 111.8 |  | 51.3 | 12 | 113.2 | 29.3 | 8.32 | 92.5 | 31.9
556408.4 |  |  | 2501 | 127.5 | 57.8 | 61.3 | 31.8 | 30.6 | 0.011 | 107.3 | 11.1 | 69.9 | 69.7 | 31.8 | 0.995 | 101 | 427.5 | 386 | 68.9 | 648.3 | 2.206 | 453.1 | 34.13 | 111.8 |  | 51.3 | 12.1 | 113.4 | 29.3 | 8.33 | 93.4 | 32
556409.4 |  |  | 2498 | 128.7 | 57.8 | 61.3 | 31.9 | 30.6 | 0.037 | 107.1 | 11 | 69.9 | 69.6 | 31.8 | 0.988 | 101.1 | 427.5 | 385.9 | 68.9 | 648.4 | 2.211 | 453.1 | 33.62 | 112 |  | 51.2 | 12.1 | 113.1 | 29.3 | 8.34 | 93.4 | 32
556410.4 |  |  | 2499 | 129 | 57.8 | 61.3 | 31.9 | 30.6 | 0.036 | 107.2 | 11.1 | 69.9 | 69.6 | 31.9 | 0.986 | 101 | 427.3 | 385.5 | 68.9 | 648.8 | 2.201 | 454 | 33.18 | 111.9 |  | 51.2 | 12.1 | 112.9 | 29.2 | 8.35 | 93.3 | 32.1
556411.4 |  |  | 2499 | 127.9 | 57.8 | 61.3 | 31.9 | 30.7 | 0.054 | 107.2 | 11.1 | 69.9 | 69.6 | 32.1 | 0.985 | 101.1 | 427.3 | 385.8 | 69 | 649 | 2.177 | 455.1 | 33.3 | 112 |  | 51.2 | 12 | 113 | 29.3 | 8.36 | 93 | 32.2
556412.4 |  |  | 2500 | 126.9 | 57.8 | 61.4 | 31.9 | 30.7 | 0.051 | 107.4 | 11.1 | 69.9 | 69.6 | 32.2 | 0.987 | 101.1 | 427.5 | 385.8 | 69 | 649.2 | 2.181 | 454.8 | 33.98 | 112 |  | 51.1 | 12 | 112.8 | 29.3 | 8.37 | 92.8 | 32.3
556413.4 |  |  | 2500 | 126.6 | 57.7 | 61.4 | 31.9 | 30.7 | 0.052 | 107.4 | 11.1 | 69.9 | 69.6 | 32.2 | 0.99 | 101.1 | 427.3 | 385.4 | 69 | 649.4 | 2.225 | 453.1 | 33.34 | 111.9 |  | 51.1 | 12 | 112.7 | 29.3 | 8.37 | 92.9 | 32.3
556414.4 |  |  | 2500 | 127.2 | 57.7 | 61.3 | 31.8 | 30.7 | 0.055 | 107.5 | 11.1 | 69.9 | 69.7 | 32.2 | 0.991 | 101.1 | 427.4 | 385.2 | 69 | 649.6 | 2.228 | 453.4 | 33.64 | 111.9 |  | 51.1 | 12 | 113 | 29.3 | 8.37 | 93.2 | 32.3
556415.4 |  |  | 2500 | 127.8 | 57.6 | 61.4 | 31.8 | 30.6 | 0.052 | 107.5 | 11.1 | 69.9 | 69.7 | 32.3 | 0.99 | 101.1 | 427.9 | 385.3 | 69.1 | 649.8 | 2.243 | 454.8 | 33.59 | 112 |  | 51 | 12 | 113.5 | 29.2 | 8.38 | 93.5 | 32.3
556416.4 |  |  | 2500 | 128.2 | 57.6 | 61.4 | 31.8 | 30.7 | 0.044 | 107.5 | 11.1 | 69.9 | 69.7 | 32.3 | 0.992 | 101.1 | 428.4 | 385.1 | 69.1 | 650.1 | 2.219 | 455.6 | 33.58 | 111.9 |  | 50.9 | 12 | 113 | 29.3 | 8.38 | 93.5 | 32.4
556417.4 |  |  | 2501 | 128.9 | 57.6 | 61.4 | 31.8 | 30.7 | 0.022 | 107.6 | 11.1 | 69.9 | 69.7 | 32.3 | 0.99 | 101.1 | 428.9 | 385.3 | 69.1 | 650.3 | 2.205 | 454.6 | 34.41 | 111.9 |  | 50.9 | 12 | 112.5 | 29.3 | 8.39 | 94 | 32.6
556418.4 |  |  | 2499 | 129.5 | 57.6 | 61.4 | 31.8 | 30.7 | 0.036 | 107.4 | 11.1 | 69.9 | 69.7 | 32.4 | 0.987 | 101.1 | 428.6 | 384.9 | 69.1 | 650.5 | 2.197 | 453.3 | 34.09 | 111.9 |  | 50.9 | 12 | 112.3 | 29.2 | 8.4 | 93.9 | 32.6
556419.4 |  |  | 2499 | 129.5 | 57.6 | 61.4 | 31.8 | 30.7 | 0.05 | 107.3 | 11.1 | 69.8 | 69.7 | 32.6 | 0.984 | 101.1 | 428.9 | 385.3 | 69.1 | 650.6 | 2.166 | 454 | 34.01 | 111.8 |  | 50.8 | 12 | 112.5 | 29.3 | 8.41 | 93.5 | 32.7
556420.4 |  |  | 2500 | 128.1 | 57.6 | 61.4 | 31.8 | 30.8 | 0.036 | 107.1 | 11.1 | 69.8 | 69.7 | 32.6 | 0.988 | 101.1 | 428.6 | 385 | 69.1 | 650.9 | 2.133 | 453.7 | 33.84 | 111.8 |  | 50.8 | 12 | 112.8 | 29.3 | 8.42 | 93.2 | 32.9
556421.4 |  |  | 2500 | 127.8 | 57.5 | 61.4 | 31.8 | 30.7 | 0.049 | 107.1 | 11.1 | 69.8 | 69.7 | 32.7 | 0.993 | 101.1 | 428.2 | 385.2 | 69.1 | 651.2 | 2.163 | 453.3 | 33.99 | 111.8 |  | 50.8 | 12 | 113.5 | 29.3 | 8.42 | 93.4 | 32.8
556422.4 |  |  | 2499 | 127.6 | 57.4 | 61.4 | 31.8 | 30.7 | 0.058 | 106.9 | 11.1 | 69.8 | 69.7 | 32.8 | 0.987 | 101.1 | 427.8 | 384.8 | 69.1 | 651.3 | 2.181 | 451.9 | 33.32 | 111.9 |  | 50.7 | 12 | 113.2 | 29.3 | 8.42 | 93.2 | 32.8
556423.4 |  |  | 2500 | 127.5 | 57.4 | 61.4 | 31.8 | 30.7 | 0.069 | 106.7 | 11.1 | 69.8 | 69.7 | 32.9 | 0.99 | 101 | 427.8 | 385 | 69.2 | 651.4 | 2.177 | 451.9 | 32.92 | 111.8 |  | 50.7 | 12 | 112.8 | 29.3 | 8.42 | 92.9 | 32.8
556424.4 |  |  | 2501 | 126.4 | 57.3 | 61.5 | 31.8 | 30.7 | 0.056 | 106.8 | 11.1 | 69.8 | 69.7 | 32.9 | 0.987 | 101.1 | 427 | 384.6 | 69.2 | 651.6 | 2.162 | 453.5 | 32.8 | 111.9 |  | 50.7 | 12 | 112.7 | 29.3 | 8.42 | 92.6 | 32.9
556425.4 |  |  | 2502 | 126.6 | 57.4 | 61.5 | 31.7 | 30.7 | 0.028 | 107.3 | 11.1 | 69.8 | 69.7 | 32.9 | 0.988 | 101.1 | 427 | 384.9 | 69.1 | 651.9 | 2.152 | 454.5 | 33.95 | 111.9 |  | 50.7 | 12 | 113 | 29.2 | 8.42 | 93 | 33
556426.4 |  |  | 2500 | 128.1 | 57.4 | 61.5 | 31.8 | 30.8 | 0.03 | 107.4 | 11.1 | 69.8 | 69.8 | 33 | 0.986 | 101 | 426.1 | 384.5 | 69.1 | 651.9 | 2.182 | 455.3 | 33.97 | 111.8 |  | 50.6 | 12 | 113.1 | 29.3 | 8.43 | 93.4 | 33
556427.4 |  |  | 2498 | 129.4 | 57.3 | 61.5 | 31.8 | 30.8 | 0.059 | 107.3 | 11.1 | 69.8 | 69.8 | 33.1 | 0.99 | 101 | 425.6 | 383.8 | 69.2 | 652.1 | 2.144 | 453.7 | 33 | 111.9 |  | 50.6 | 12 | 113 | 29.3 | 8.43 | 93.5 | 33.1
556428.4 |  |  | 2500 | 129.2 | 57.3 | 61.6 | 31.8 | 30.8 | 0.066 | 107.3 | 11.1 | 69.8 | 69.8 | 33.1 | 0.99 | 101 | 426.8 | 384.8 | 69.2 | 652.2 | 2.158 | 454.2 | 33.42 | 111.8 |  | 50.6 | 12 | 113 | 29.3 | 8.44 | 93.2 | 33.2
556429.4 |  |  | 2500 | 127.6 | 57.3 | 61.5 | 31.8 | 30.8 | 0.066 | 107.3 | 11.1 | 69.8 | 69.7 | 33.1 | 0.99 | 101.1 | 426.7 | 384.5 | 69.2 | 652.4 | 2.179 | 454.5 | 32.57 | 112 |  | 50.6 | 12 | 112.7 | 29.3 | 8.44 | 92.9 | 33.2
556430.4 |  |  | 2499 | 126.4 | 57.3 | 61.5 | 31.8 | 30.8 | 0.078 | 107.2 | 11.1 | 69.8 | 69.7 | 33.1 | 0.986 | 101.1 | 426.6 | 384.4 | 69.3 | 652.5 | 2.146 | 455.5 | 32.56 | 111.9 |  | 50.5 | 12 | 112.8 | 29.3 | 8.44 | 92.6 | 33.2
556431.4 |  |  | 2501 | 125.9 | 57.2 | 61.6 | 31.8 | 30.8 | 0.058 | 107.4 | 11.1 | 69.8 | 69.7 | 33 | 0.987 | 101 | 427.5 | 384.7 | 69.3 | 652.7 | 2.138 | 454.1 | 33.08 | 111.8 |  | 50.4 | 12 | 112.7 | 29.3 | 8.44 | 92.6 | 33.3
556432.4 |  |  | 2500 | 126.3 | 57.2 | 61.5 | 31.8 | 30.8 | 0.061 | 107.3 | 11.1 | 69.8 | 69.8 | 33 | 0.991 | 101.1 | 428.1 | 384.8 | 69.3 | 652.8 | 2.128 | 453.9 | 32.91 | 111.9 |  | 50.4 | 12 | 113.2 | 29.3 | 8.43 | 92.6 | 33.3
556433.4 |  |  | 2502 | 126.9 | 57.2 | 61.6 | 31.7 | 30.8 | 0.012 | 107.6 | 11.1 | 69.8 | 69.8 | 33.1 | 0.991 | 101 | 428.4 | 384.6 | 69.2 | 653 | 2.154 | 454.1 | 34.09 | 111.9 |  | 50.3 | 12 | 113.2 | 29.3 | 8.43 | 93.2 | 33.3
556434.4 |  |  | 2501 | 128.9 | 57.1 | 61.6 | 31.7 | 30.8 | 0.02 | 107.4 | 11.1 | 69.8 | 69.8 | 32.9 | 0.989 | 101 | 428.7 | 384.7 | 69.2 | 653.1 | 2.175 | 454.8 | 34.34 | 111.9 |  | 50.3 | 12 | 113 | 29.3 | 8.43 | 93.9 | 33.4
556435.4 |  |  | 2499 | 130.2 | 57.1 | 61.6 | 31.7 | 30.8 | 0.039 | 107.3 | 11.1 | 69.8 | 69.8 | 33.1 | 0.992 | 101 | 428.4 | 384.4 | 69.3 | 653.2 | 2.136 | 453.9 | 34 | 111.9 |  | 50.2 | 12 | 112.8 | 29.4 | 8.43 | 93.9 | 33.6
556436.4 |  |  | 2499 | 130.3 | 57 | 61.6 | 31.7 | 30.8 | 0.062 | 107 | 11.1 | 69.8 | 69.8 | 33.2 | 0.988 | 101 | 428.7 | 384.8 | 69.3 | 653.4 | 2.127 | 452.4 | 32.59 | 111.8 |  | 50.1 | 12 | 112.4 | 29.4 | 8.44 | 93.5 | 33.6
556437.4 |  |  | 2500 | 128.5 | 57 | 61.5 | 31.7 | 30.8 | 0.071 | 106.8 | 11.1 | 69.8 | 69.7 | 33.2 | 0.989 | 101 | 427.8 | 384.4 | 69.3 | 653.5 | 2.103 | 452.4 | 32.94 | 111.8 |  | 50.1 | 12 | 112.7 | 29.2 | 8.44 | 93 | 33.7
556438.4 |  |  | 2501 | 127.1 | 56.9 | 61.6 | 31.7 | 30.8 | 0.046 | 106.9 | 11.1 | 69.8 | 69.8 | 33.3 | 0.989 | 101 | 427.1 | 384.2 | 69.3 | 653.7 | 2.106 | 453.1 | 33.32 | 111.8 |  | 50.1 | 12 | 113 | 29.3 | 8.44 | 92.9 | 33.7
556439.4 |  |  | 2500 | 127.2 | 56.9 | 61.6 | 31.7 | 30.8 | 0.05 | 107 | 11.1 | 69.8 | 69.8 | 33.4 | 0.99 | 101 | 426.9 | 384.4 | 69.3 | 653.7 | 2.113 | 454.7 | 33.52 | 111.8 |  | 50.1 | 12 | 113 | 29.3 | 8.44 | 93 | 33.8
556440.4 |  |  | 2501 | 127.8 | 56.9 | 61.6 | 31.7 | 30.9 | 0.052 | 107.1 | 11.1 | 69.8 | 69.9 | 33.6 | 0.991 | 101 | 426.3 | 384.2 | 69.3 | 653.8 | 2.101 | 453.9 | 33.41 | 111.8 |  | 50.1 | 12 | 112.9 | 29.3 | 8.44 | 93.1 | 33.8
556441.4 |  |  | 2499 | 128.2 | 56.9 | 61.6 | 31.7 | 30.9 | 0.064 | 107.1 | 11.1 | 69.8 | 69.8 | 33.7 | 0.989 | 101 | 426.3 | 384.4 | 69.3 | 653.9 | 2.104 | 453.8 | 33.25 | 111.8 |  | 50.1 | 12 | 112.9 | 29.3 | 8.44 | 92.9 | 33.9
556442.4 |  |  | 2502 | 128.3 | 56.8 | 61.6 | 31.7 | 30.9 | 0.014 | 107.6 | 11.1 | 69.8 | 69.8 | 33.7 | 0.99 | 101 | 426.2 | 384.2 | 69.3 | 654.2 | 2.124 | 454.3 | 34.42 | 111.8 |  | 49.9 | 12 | 112.9 | 29.4 | 8.43 | 93.4 | 34
556443.4 |  |  | 2499 | 129.1 | 56.8 | 61.6 | 31.7 | 30.9 | 0.038 | 107.6 | 11.1 | 69.8 | 69.8 | 33.8 | 0.988 | 101 | 426.4 | 384.3 | 69.3 | 654.2 | 2.147 | 455.4 | 33.77 | 111.8 |  | 49.9 | 12 | 113.2 | 29.2 | 8.44 | 93.7 | 33.9
556444.4 |  |  | 2498 | 129.6 | 56.7 | 61.6 | 31.7 | 30.8 | 0.066 | 107.3 | 11.1 | 69.8 | 69.9 | 33.9 | 0.989 | 101.1 | 426.7 | 384.2 | 69.3 | 654.3 | 2.141 | 455.2 | 33.43 | 111.9 |  | 49.9 | 12 | 113.1 | 29.3 | 8.44 | 93.5 | 34
556445.4 |  |  | 2500 | 129 | 56.7 | 61.6 | 31.7 | 30.9 | 0.058 | 107.4 | 11.1 | 69.8 | 69.9 | 33.9 | 0.988 | 101.1 | 427.3 | 384.4 | 69.3 | 654.4 | 2.138 | 454.7 | 33.33 | 111.9 |  | 49.8 | 12 | 112.7 | 29.3 | 8.45 | 93.4 | 34.2
556446.4 |  |  | 2500 | 128.1 | 56.7 | 61.6 | 31.7 | 30.9 | 0.058 | 106.9 | 11.1 | 69.8 | 69.8 | 33.9 | 0.995 | 101.1 | 427.5 | 384.2 | 69.3 | 654.5 | 2.158 | 453.6 | 33.17 | 111.9 |  | 49.8 | 12 | 112.7 | 29.3 | 8.45 | 93.4 | 34.2
556447.4 |  |  | 2500 | 127.3 | 56.7 | 61.6 | 31.7 | 30.9 | 0.07 | 106.7 | 11.1 | 69.8 | 69.8 | 33.9 | 0.991 | 101.1 | 427.6 | 384.2 | 69.4 | 654.7 | 2.131 | 453.4 | 32.67 | 111.9 |  | 49.8 | 12 | 112.9 | 29.3 | 8.45 | 93.1 | 34.2
556448.4 |  |  | 2500 | 127.3 | 56.7 | 61.6 | 31.7 | 30.9 | 0.059 | 106.6 | 11.1 | 69.8 | 69.8 | 33.9 | 0.99 | 101.1 | 428.2 | 384.3 | 69.4 | 654.7 | 2.115 | 454.6 | 33.08 | 111.9 |  | 49.8 | 12 | 113.1 | 29.3 | 8.45 | 92.9 | 34.3
556449.4 |  |  | 2500 | 126.7 | 56.7 | 61.6 | 31.7 | 30.9 | 0.05 | 106.6 | 11.1 | 69.8 | 69.8 | 33.9 | 0.989 | 101.1 | 428 | 384.1 | 69.4 | 654.7 | 2.119 | 454.5 | 33.04 | 112 |  | 49.8 | 12 | 113.5 | 29.3 | 8.45 | 92.7 | 34.4
556450.4 |  |  | 2500 | 126.6 | 56.6 | 61.6 | 31.7 | 30.9 | 0.045 | 106.6 | 11.1 | 69.8 | 69.8 | 34.1 | 0.989 | 101.1 | 428.2 | 384.1 | 69.4 | 654.8 | 2.134 | 453.3 | 33.34 | 112 |  | 49.7 | 12 | 113.5 | 29.4 | 8.44 | 92.6 | 34.4
556451.4 |  |  | 2502 | 127.7 | 56.6 | 61.6 | 31.7 | 30.9 | 0.007 | 106.7 | 11.1 | 69.8 | 69.8 | 34.1 | 0.989 | 101.1 | 427.8 | 383.9 | 69.4 | 654.9 | 2.156 | 452.2 | 34.72 | 112.1 |  | 49.7 | 12 | 113.2 | 29.3 | 8.44 | 93.4 | 34.5
556452.4 |  |  | 2499 | 129.2 | 56.5 | 61.6 | 31.7 | 30.9 | 0.036 | 106.5 | 11.1 | 69.8 | 69.8 | 34.1 | 0.994 | 101.1 | 427.8 | 384.3 | 69.4 | 654.9 | 2.177 | 453.6 | 33.62 | 112.1 |  | 49.6 | 12 | 113.4 | 29.4 | 8.45 | 93.9 | 34.5
556453.4 |  |  | 2499 | 129.9 | 56.4 | 61.6 | 31.7 | 30.9 | 0.072 | 106.2 | 11.1 | 69.9 | 69.8 | 34.2 | 0.993 | 101.1 | 427.5 | 384.1 | 69.7 | 654.9 | 2.196 | 452.6 | 32.5 | 112.1 |  | 49.6 | 12 | 113.2 | 29.3 | 8.46 | 93.5 | 34.7
556454.4 |  |  | 2500 | 128.7 | 56.4 | 61.6 | 31.6 | 30.9 | 0.063 | 106.2 | 11.1 | 69.9 | 69.8 | 34.3 | 0.989 | 101.1 | 427.5 | 384.4 | 69.6 | 655 | 2.189 | 453.8 | 32.95 | 112.1 |  | 49.6 | 12 | 113.2 | 29.3 | 8.46 | 93.1 | 34.7
556455.4 |  |  | 2500 | 126.8 | 56.5 | 61.6 | 31.7 | 31 | 0.064 | 106.2 | 11.1 | 69.9 | 69.7 | 34.4 | 0.987 | 101.1 | 426.6 | 384.2 | 69.5 | 655.2 | 2.166 | 452.7 | 32.58 | 112.1 |  | 49.6 | 12 | 113.2 | 29.3 | 8.46 | 92.7 | 34.7
556456.4 |  |  | 2500 | 126.1 | 56.4 | 61.7 | 31.7 | 31 | 0.072 | 106.3 | 11.1 | 69.9 | 69.8 | 34.4 | 0.988 | 101.1 | 426.7 | 384.5 | 69.5 | 655.2 | 2.155 | 453 | 32.87 | 112.1 |  | 49.5 | 12 | 112.9 | 29.3 | 8.45 | 92.4 | 34.8
556457.4 |  |  | 2500 | 125.8 | 56.3 | 61.7 | 31.6 | 30.9 | 0.072 | 106.4 | 11.1 | 69.9 | 69.8 | 34.5 | 0.99 | 101 | 426.7 | 384.4 | 69.4 | 655.3 | 2.157 | 454.2 | 32.94 | 111.9 |  | 49.4 | 12 | 112.5 | 29.3 | 8.44 | 92.1 | 34.9
556458.4 |  |  | 2502 | 126.5 | 56.3 | 61.7 | 31.7 | 30.9 | 0.022 | 107 | 11.1 | 69.9 | 69.7 | 34.6 | 0.99 | 101.1 | 426.7 | 384.2 | 69.5 | 655.3 | 2.143 | 455.2 | 34.23 | 112.1 |  | 49.4 | 12 | 112.7 | 29.3 | 8.44 | 92.7 | 34.9
556459.4 |  |  | 2501 | 128.2 | 56.3 | 61.7 | 31.7 | 30.9 | 0.015 | 107.2 | 11.1 | 69.9 | 69.7 | 34.6 | 0.985 | 101 | 427 | 384.2 | 69.4 | 655.4 | 2.163 | 453.3 | 34.13 | 112 |  | 49.4 | 12 | 113.3 | 29.3 | 8.43 | 93.6 | 35
556460.4 |  |  | 2499 | 130 | 56.2 | 61.7 | 31.6 | 30.9 | 0.037 | 107.1 | 11.1 | 69.9 | 69.6 | 34.6 | 0.988 | 101 | 427.1 | 383.9 | 69.4 | 655.5 | 2.163 | 453.6 | 34.28 | 112 |  | 49.3 | 12 | 113.5 | 29.3 | 8.43 | 94 | 35
556461.4 |  |  | 2499 | 130.2 | 56.2 | 61.6 | 31.7 | 30.9 | 0.049 | 106.9 | 11.1 | 69.9 | 69.6 | 34.7 | 0.986 | 101 | 427 | 383.9 | 69.4 | 655.6 | 2.12 | 454.8 | 33.33 | 112 |  | 49.3 | 12 | 113.1 | 29.4 | 8.44 | 93.8 | 35.1
556462.4 |  |  | 2499 | 128.9 | 56.2 | 61.6 | 31.7 | 30.9 | 0.069 | 106.8 | 11.1 | 69.9 | 69.6 | 34.6 | 0.99 | 101 | 427.5 | 383.9 | 69.4 | 655.7 | 2.127 | 455 | 32.91 | 112 |  | 49.3 | 12 | 113 | 29.4 | 8.44 | 93.4 | 35.1
556463.4 |  |  | 2500 | 127.3 | 56.1 | 61.7 | 31.7 | 31 | 0.063 | 106.8 | 11.1 | 69.9 | 69.6 | 34.5 | 0.991 | 101.1 | 428.4 | 384.5 | 69.4 | 655.8 | 2.148 | 455.4 | 33.22 | 112.1 |  | 49.3 | 12 | 113 | 29.4 | 8.44 | 93.1 | 35.2
556464.4 |  |  | 2501 | 127.2 | 56.1 | 61.7 | 31.7 | 30.9 | 0.039 | 106.7 | 11.1 | 69.9 | 69.6 | 34.4 | 0.994 | 101.1 | 428.6 | 384.4 | 69.6 | 655.9 | 2.158 | 452.8 | 33.88 | 112.1 |  | 49.2 | 12 | 113 | 29.4 | 8.44 | 93.3 | 35.2
556465.4 |  |  | 2500 | 127.4 | 56.1 | 61.7 | 31.6 | 31 | 0.054 | 106.5 | 11.1 | 69.9 | 69.6 | 34.5 | 0.99 | 101 | 428 | 384.1 | 69.5 | 656.1 | 2.144 | 453 | 33.01 | 112 |  | 49.2 | 12 | 113.2 | 29.4 | 8.43 | 93 | 35.3
556466.4 |  |  | 2499 | 127.5 | 56.1 | 61.7 | 31.7 | 31.1 | 0.058 | 106.5 | 11.1 | 69.9 | 69.6 | 34.6 | 0.99 | 101 | 428.4 | 384.3 | 69.5 | 656.2 | 2.114 | 453.7 | 32.73 | 112 |  | 49.2 | 12 | 113.6 | 29.3 | 8.43 | 92.8 | 35.3
556467.4 |  |  | 2501 | 127.2 | 56.1 | 61.6 | 31.6 | 31.1 | 0.034 | 106.6 | 11.1 | 69.9 | 69.6 | 34.7 | 0.987 | 101 | 428 | 384.1 | 69.5 | 656.2 | 2.096 | 454.7 | 33.53 | 112.1 |  | 49.1 | 12 | 113.9 | 29.3 | 8.43 | 92.9 | 35.4
556468.4 |  |  | 2502 | 128 | 56 | 61.7 | 31.6 | 31.1 | 0.022 | 106.8 | 11.1 | 69.9 | 69.6 | 34.8 | 0.986 | 101 | 427.1 | 383.9 | 69.5 | 656.2 | 2.115 | 452.9 | 34.53 | 112.2 |  | 49.1 | 12.1 | 113.6 | 29.3 | 8.43 | 93.7 | 35.4
556469.4 |  |  | 2500 | 129 | 56 | 61.7 | 31.6 | 31.1 | 0.048 | 106.6 | 11.1 | 69.9 | 69.6 | 34.9 | 0.987 | 101 | 427.1 | 384.3 | 69.5 | 656.2 | 2.129 | 452.5 | 33.94 | 112.1 |  | 49.1 | 12.1 | 113.3 | 29.4 | 8.43 | 93.7 | 35.5
556470.4 |  |  | 2499 | 129.2 | 55.9 | 61.6 | 31.6 | 31 | 0.052 | 106.5 | 11.1 | 69.9 | 69.6 | 34.9 | 0.993 | 101 | 426.6 | 384.1 | 69.5 | 656.3 | 2.137 | 454 | 33.65 | 112.1 |  | 49.1 | 12 | 113.5 | 29.3 | 8.44 | 93.5 | 35.6
556471.4 |  |  | 2500 | 128.6 | 55.9 | 61.7 | 31.6 | 31.1 | 0.055 | 106.7 | 11.1 | 69.9 | 69.6 | 35 | 0.992 | 101 | 426.2 | 384 | 69.6 | 656.3 | 2.153 | 454.7 | 34.08 | 112.2 |  | 49 | 12.1 | 113.9 | 29.3 | 8.44 | 93.5 | 35.6
556472.4 |  |  | 2501 | 127.6 | 55.9 | 61.7 | 31.7 | 31.1 | 0.064 | 106.6 | 11.1 | 69.9 | 69.6 | 35 | 0.99 | 101 | 426.6 | 384.4 | 69.5 | 656.4 | 2.136 | 454.9 | 33.11 | 112.2 |  | 48.9 | 12.1 | 113.5 | 29.3 | 8.44 | 93.1 | 35.7
556473.4 |  |  | 2498 | 127.4 | 55.9 | 61.7 | 31.6 | 31.1 | 0.068 | 106.8 | 11.1 | 69.8 | 69.5 | 35 | 0.989 | 101 | 426.3 | 384.2 | 69.5 | 656.5 | 2.109 | 453.7 | 33.08 | 112.2 |  | 49 | 12 | 112.9 | 29.3 | 8.44 | 92.7 | 35.6
556474.4 |  |  | 2500 | 126.6 | 55.9 | 61.6 | 31.6 | 31.1 | 0.053 | 106.8 | 11.1 | 69.8 | 69.5 | 35.2 | 0.988 | 101 | 426.2 | 384 | 69.4 | 656.6 | 2.116 | 453.8 | 33.25 | 112.2 |  | 48.9 | 12 | 112.6 | 29.3 | 8.44 | 92.5 | 35.8
556475.4 |  |  | 2500 | 126.1 | 55.8 | 61.6 | 31.6 | 31.1 | 0.052 | 106.9 | 11.1 | 69.8 | 69.5 | 35.2 | 0.988 | 101 | 426.8 | 384.1 | 69.5 | 656.7 | 2.115 | 454.2 | 33.17 | 112 |  | 48.9 | 12 | 112.6 | 29.4 | 8.43 | 92.3 | 35.9
556476.4 |  |  | 2501 | 126.3 | 55.8 | 61.7 | 31.6 | 31.1 | 0.026 | 107.2 | 11.1 | 69.8 | 69.6 | 35.3 | 0.989 | 101 | 427.4 | 383.9 | 69.5 | 656.7 | 2.127 | 455.6 | 34.18 | 112 |  | 48.8 | 12 | 112.9 | 29.3 | 8.43 | 92.9 | 35.9
556477.4 |  |  | 2501 | 128.4 | 55.8 | 61.6 | 31.6 | 31.1 | 0.026 | 107.3 | 11.1 | 69.8 | 69.6 | 35.3 | 0.993 | 101.1 | 427.9 | 383.7 | 69.4 | 656.7 | 2.122 | 454.7 | 34.49 | 112.1 |  | 48.8 | 12 | 113.7 | 29.3 | 8.43 | 94 | 35.9
556478.4 |  |  | 2499 | 129.6 | 55.7 | 61.7 | 31.6 | 31.2 | 0.051 | 107 | 11.1 | 69.8 | 69.7 | 35.4 | 0.99 | 101.1 | 427.9 | 383.9 | 69.6 | 656.8 | 2.126 | 453.9 | 33.63 | 112.2 |  | 48.8 | 12 | 113.3 | 29.3 | 8.44 | 93.9 | 36
556479.4 |  |  | 2499 | 129.6 | 55.7 | 61.7 | 31.6 | 31.1 | 0.064 | 106.8 | 11.1 | 69.8 | 69.7 | 35.4 | 0.989 | 101.1 | 428.1 | 384.1 | 69.5 | 656.9 | 2.093 | 453.3 | 33.43 | 112.2 |  | 48.8 | 12 | 112.8 | 29.3 | 8.45 | 93.6 | 36.1
556480.4 |  |  | 2500 | 127.8 | 55.7 | 61.6 | 31.6 | 31.2 | 0.051 | 106.8 | 11.1 | 69.8 | 69.7 | 35.4 | 0.99 | 101.1 | 428.3 | 384.1 | 69.5 | 657.1 | 2.062 | 453.8 | 33.5 | 112.1 |  | 48.7 | 12 | 112.6 | 29.4 | 8.45 | 93.3 | 36.1
556481.4 |  |  | 2500 | 127.2 | 55.7 | 61.7 | 31.6 | 31.2 | 0.053 | 106.7 | 11.1 | 69.8 | 69.7 | 35.3 | 0.989 | 101.1 | 428.4 | 384.2 | 69.6 | 657.1 | 2.092 | 454.3 | 33.73 | 112.1 |  | 48.7 | 12 | 112.7 | 29.3 | 8.44 | 92.9 | 36.2
556482.4 |  |  | 2500 | 127 | 55.6 | 61.7 | 31.5 | 31.2 | 0.049 | 106.6 | 11.1 | 69.8 | 69.6 | 35.3 | 0.988 | 101.1 | 428.2 | 384.1 | 69.6 | 657.1 | 2.104 | 453.5 | 33.17 | 112.1 |  | 48.7 | 12 | 112.9 | 29.3 | 8.44 | 92.7 | 36.2
556483.4 |  |  | 2501 | 127.5 | 55.6 | 61.7 | 31.5 | 31.2 | 0.034 | 106.6 | 11.1 | 69.8 | 69.6 | 35.3 | 0.99 | 101.1 | 427.5 | 384 | 69.5 | 657.1 | 2.104 | 453.2 | 34.06 | 112.1 |  | 48.6 | 12 | 113.4 | 29.3 | 8.44 | 93 | 36.4
556484.4 |  |  | 2501 | 128.6 | 55.5 | 61.6 | 31.6 | 31.1 | 0.021 | 106.8 | 11.1 | 69.8 | 69.6 | 35.3 | 0.986 | 101.1 | 426.9 | 383.8 | 69.5 | 657.2 | 2.105 | 453.9 | 34.4 | 112.1 |  | 48.7 | 12 | 113.4 | 29.4 | 8.44 | 93.7 | 36.3
556485.4 |  |  | 2500 | 130.2 | 55.5 | 61.6 | 31.6 | 31.2 | 0.031 | 106.9 | 11.1 | 69.8 | 69.6 | 35.4 | 0.988 | 101.1 | 427 | 384.2 | 69.6 | 657.2 | 2.115 | 454.6 | 34.4 | 112.1 |  | 48.6 | 12 | 113.2 | 29.2 | 8.44 | 94.2 | 36.4
556486.4 |  |  | 2499 | 130.3 | 55.6 | 61.7 | 31.5 | 31.2 | 0.055 | 106.7 | 11.1 | 69.8 | 69.6 | 35.6 | 0.986 | 101.1 | 426.4 | 384.2 | 69.6 | 657.3 | 2.116 | 454.9 | 33.26 | 112.1 |  | 48.6 | 12 | 113.1 | 29.3 | 8.45 | 93.9 | 36.4
556487.4 |  |  | 2499 | 129.2 | 55.6 | 61.7 | 31.5 | 31.2 | 0.067 | 106.6 | 11.1 | 69.8 | 69.6 | 35.7 | 0.985 | 101.1 | 426.7 | 384.2 | 69.5 | 657.4 | 2.076 | 453.4 | 32.88 | 112.1 |  | 48.6 | 12 | 113.2 | 29.3 | 8.46 | 93.3 | 36.5
556488.4 |  |  | 2499 | 127.2 | 55.5 | 61.8 | 31.5 | 31.2 | 0.063 | 106.7 | 11.1 | 69.8 | 69.6 | 35.7 | 0.987 | 101.1 | 426.2 | 384 | 69.5 | 657.5 | 2.052 | 453.5 | 32.79 | 112.1 |  | 48.6 | 12 | 113.4 | 29.4 | 8.46 | 92.8 | 36.6
556489.4 |  |  | 2501 | 126.7 | 55.5 | 61.7 | 31.6 | 31.2 | 0.045 | 106.9 | 11.1 | 69.8 | 69.6 | 35.7 | 0.99 | 101 | 426.2 | 383.7 | 69.7 | 657.6 | 2.054 | 454.2 | 33.21 | 112.1 |  | 48.6 | 12 | 113.4 | 29.4 | 8.46 | 92.9 | 36.6
556490.4 |  |  | 2498 | 126.8 | 55.4 | 61.7 | 31.6 | 31.2 | 0.059 | 106.9 | 11.1 | 69.8 | 69.5 | 35.7 | 0.989 | 101 | 426.7 | 384 | 69.6 | 657.6 | 2.048 | 454.2 | 32.95 | 112.1 |  | 48.5 | 12 | 113.1 | 29.4 | 8.45 | 92.6 | 36.6
556491.4 |  |  | 2500 | 127.1 | 55.4 | 61.7 | 31.5 | 31.2 | 0.051 | 107 | 11.1 | 69.8 | 69.5 | 35.9 | 0.99 | 101 | 426.5 | 383.7 | 69.6 | 657.6 | 2.039 | 455.9 | 33.12 | 112.1 |  | 48.4 | 12 | 112.9 | 29.4 | 8.45 | 92.5 | 36.7
556492.4 |  |  | 2500 | 126.7 | 55.4 | 61.7 | 31.5 | 31.2 | 0.059 | 107 | 11.1 | 69.8 | 69.5 | 36.1 | 0.988 | 101 | 426.9 | 383.7 | 69.5 | 657.6 | 1.995 | 454.9 | 32.91 | 112 |  | 48.5 | 12 | 112.7 | 29.4 | 8.44 | 92.7 | 36.8
556493.4 |  |  | 2501 | 127.5 | 55.3 | 61.7 | 31.5 | 31.2 | 0.025 | 107.4 | 11.1 | 69.8 | 69.6 | 36 | 0.983 | 101 | 427.9 | 383.9 | 69.5 | 657.7 | 2.007 | 453.1 | 33.87 | 112 |  | 48.4 | 12 | 113 | 29.4 | 8.44 | 93.4 | 36.8
556494.4 |  |  | 2501 | 129 | 55.3 | 61.6 | 31.5 | 31.2 | 0.031 | 107.2 | 11.1 | 69.8 | 69.7 | 36.1 | 0.992 | 101 | 428.4 | 384.2 | 69.5 | 657.6 | 2.071 | 454.8 | 34.15 | 112.1 |  | 48.3 | 12 | 113.3 | 29.4 | 8.44 | 94 | 36.8
556495.4 |  |  | 2500 | 129.8 | 55.3 | 61.7 | 31.6 | 31.2 | 0.045 | 107 | 11.1 | 69.8 | 69.6 | 36.2 | 0.988 | 101.1 | 428.4 | 384.3 | 69.6 | 657.7 | 2.101 | 455.2 | 33.58 | 112.2 |  | 48.3 | 12 | 113 | 29.4 | 8.45 | 93.8 | 36.8
556496.4 |  |  | 2500 | 129.2 | 55.3 | 61.7 | 31.4 | 31.3 | 0.071 | 106.7 | 11.1 | 69.8 | 69.6 | 36.4 | 0.989 | 101.1 | 428.8 | 384.4 | 69.6 | 657.8 | 2.092 | 453.9 | 33.04 | 112.1 |  | 48.3 | 12 | 112.8 | 29.4 | 8.46 | 93.3 | 36.9
556497.4 |  |  | 2500 | 127.7 | 55.3 | 61.7 | 31.4 | 31.3 | 0.07 | 106.6 | 11.1 | 69.8 | 69.6 | 36.4 | 0.991 | 101.1 | 428.2 | 384.2 | 69.4 | 657.8 | 2.046 | 452.3 | 33.01 | 112.1 |  | 48.3 | 12 | 112.7 | 29.4 | 8.46 | 92.8 | 37
556498.4 |  |  | 2500 | 126.8 | 55.2 | 61.7 | 31.5 | 31.3 | 0.075 | 106.5 | 11.1 | 69.8 | 69.6 | 36.4 | 0.989 | 101 | 428 | 384.2 | 69.5 | 657.9 | 2.049 | 452.4 | 32.73 | 112 |  | 48.3 | 12 | 112.4 | 29.4 | 8.46 | 92.4 | 37.2
556499.4 |  |  | 2500 | 126.3 | 55.2 | 61.7 | 31.5 | 31.3 | 0.071 | 106.5 | 11.1 | 69.8 | 69.6 | 36.5 | 0.988 | 101 | 427.3 | 384.1 | 69.5 | 658 | 2.061 | 454 | 32.57 | 111.9 |  | 48.2 | 12 | 112.7 | 29.4 | 8.45 | 92.3 | 37.2
556500.4 |  |  | 2501 | 126.4 | 55.2 | 61.7 | 31.5 | 31.3 | 0.051 | 106.7 | 11.1 | 69.8 | 69.6 | 36.6 | 0.992 | 101 | 427 | 384.2 | 69.6 | 658.1 | 2.045 | 453.4 | 33.39 | 111.9 |  | 48.2 | 12 | 113.3 | 29.4 | 8.44 | 92.5 | 37.1
556530.4 |  |  | 2499 | 129 | 54.6 | 61.7 | 31.3 | 31.6 | 0.058 | 106.7 | 11.1 | 69.8 | 69.7 | 35.6 | 0.987 | 101.1 | 427.5 | 384.3 | 69.6 | 659.3 | 2.185 | 452.7 | 32.44 | 112.2 |  | 47.6 | 12 | 113 | 29.4 | 8.45 | 93.1 | 32.5
556560.4 |  |  | 2501 | 127.6 | 54 | 61.9 | 31.2 | 31.7 | 0.061 | 106.8 | 11.1 | 69.8 | 70.8 | 33.7 | 0.988 | 101 | 427.4 | 383.5 | 69.6 | 660.4 | 2.229 | 455.1 | 33.43 | 112 |  | 47.2 | 11.9 | 112.8 | 29.5 | 8.45 | 93.1 | 29.7
556590.4 |  |  | 2499 | 128.9 | 53.8 | 62.4 | 31.2 | 32 | 0.059 | 106.9 | 11.1 | 69.8 | 70.7 | 33.4 | 0.989 | 101.1 | 426.6 | 382.2 | 69.9 | 661.2 | 2.319 | 453.4 | 33.64 | 112.2 |  | 46.9 | 12 | 113.2 | 29.6 | 8.46 | 93.4 | 31
556620.4 |  |  | 2501 | 126.8 | 53.8 | 63.2 | 31.1 | 32.2 | 0.031 | 107.1 | 11.1 | 69.9 | 70 | 34.3 | 0.992 | 101.1 | 424.3 | 379.2 | 70.4 | 661.7 | 2.343 | 455.3 | 34.13 | 112.1 |  | 46.9 | 12 | 112.7 | 29.6 | 8.45 | 93 | 32.7
556650.4 |  |  | 2499 | 129.7 | 53.9 | 64.2 | 31 | 32.3 | 0.053 | 107 | 11.1 | 69.8 | 70.3 | 35.4 | 0.992 | 101.1 | 421.8 | 375.9 | 71 | 662.5 | 2.512 | 453.5 | 33.43 | 112.3 |  | 47 | 12 | 113.1 | 29.6 | 8.45 | 93.7 | 34.5
556680.4 |  |  | 2500 | 126.4 | 54.4 | 65.4 | 30.9 | 32.5 | 0.069 | 107 | 11.1 | 69.9 | 70.2 | 36.8 | 0.985 | 101.1 | 418.7 | 371.6 | 71.6 | 663.2 | 2.462 | 454.6 | 33.18 | 112.2 |  | 47.5 | 12 | 113.1 | 29.7 | 8.44 | 92.8 | 36.4
556710.4 |  |  | 2500 | 130.9 | 55.1 | 66.7 | 30.8 | 32.7 | 0.035 | 107.3 | 11.1 | 69.8 | 69.9 | 38 | 0.987 | 101.1 | 414.8 | 366.8 | 72.5 | 663.7 | 2.616 | 454 | 34.41 | 112.2 |  | 48.2 | 12 | 113.1 | 29.8 | 8.43 | 94.3 | 38.2
556740.4 |  |  | 2499 | 127.4 | 56 | 67.8 | 30.8 | 32.7 | 0.057 | 107.1 | 11.1 | 69.9 | 69 | 39.4 | 0.99 | 101 | 410.8 | 362.5 | 73.2 | 664.3 | 2.605 | 454.8 | 33.37 | 112.1 |  | 49.2 | 12 | 112.9 | 29.8 | 8.41 | 93.1 | 39.9
556770.4 |  |  | 2500 | 129.5 | 56.9 | 68.9 | 30.8 | 32.8 | 0.045 | 107.3 | 11.1 | 69.8 | 71.3 | 40.9 | 0.987 | 101 | 407.7 | 358.4 | 74.2 | 665 | 2.67 | 454.4 | 33.8 | 112.2 |  | 50.6 | 12 | 113.1 | 29.8 | 8.41 | 93.9 | 41.6
556800.4 |  |  | 2500 | 126.7 | 58.6 | 70.1 | 30.7 | 32.8 | 0.056 | 107.2 | 11.1 | 69.9 | 70.4 | 42.2 | 0.986 | 101 | 404.1 | 354.9 | 75.1 | 665.6 | 2.579 | 455.2 | 33.22 | 112.2 |  | 52.3 | 12 | 113.2 | 29.8 | 8.38 | 93 | 43.3
556830.4 |  |  | 2498 | 130.3 | 60.6 | 71.3 | 30.7 | 32.8 | 0.038 | 107.3 | 11.1 | 69.8 | 70.3 | 43.9 | 0.99 | 101 | 399.5 | 349.4 | 76.2 | 666.3 | 2.462 | 455.5 | 33.76 | 112.3 |  | 54.3 | 12 | 113 | 29.9 | 8.38 | 94.4 | 44.9
556860.4 |  |  | 2500 | 127.6 | 62.7 | 72.4 | 30.6 | 32.8 | 0.054 | 107 | 11.1 | 69.8 | 70 | 45.2 | 0.989 | 101.1 | 393.3 | 342.1 | 77.2 | 667.4 | 2.358 | 454 | 33.17 | 112.3 |  | 56.4 | 12 | 112.8 | 30 | 8.36 | 93.1 | 46.5
556890.4 |  |  | 2499 | 130.3 | 64.3 | 73.4 | 30.6 | 32.7 | 0.025 | 107.2 | 11.1 | 69.8 | 69.9 | 46.3 | 0.986 | 101 | 388.8 | 336.2 | 78.3 | 668.2 | 2.442 | 455 | 33.76 | 112.5 |  | 57.9 | 12 | 113.4 | 30 | 8.33 | 94.5 | 48.1
556920.5 |  |  | 2501 | 127.4 | 65.2 | 74.6 | 30.6 | 32.7 | 0.049 | 106.9 | 11.1 | 69.8 | 70.1 | 47.4 | 0.989 | 101 | 384.9 | 330.7 | 79.3 | 669.1 | 2.439 | 453.9 | 33.68 | 112.4 |  | 58.7 | 12 | 113.6 | 30 | 8.32 | 93.6 | 49.6
556950.5 |  |  | 2500 | 126.6 | 65.6 | 75.4 | 30.6 | 32.5 | 0.045 | 106.7 | 11.1 | 69.9 | 70 | 48.4 | 0.986 | 101 | 381.9 | 325.5 | 80.4 | 669.8 | 2.43 | 453.7 | 33.36 | 112.5 |  | 58.9 | 12 | 114 | 30.1 | 8.3 | 92.9 | 51.1
556980.5 |  |  | 2500 | 127.2 | 65.7 | 76.6 | 30.4 | 32.4 | 0.066 | 106.6 | 11.1 | 69.7 | 69.9 | 49.2 | 0.991 | 101 | 378.6 | 321 | 81.3 | 670 | 2.39 | 455 | 33.12 | 112.6 |  | 58.9 | 12 | 113 | 30.1 | 8.31 | 93.2 | 52.6
557010.5 |  |  | 2500 | 130.7 | 65.8 | 77.5 | 30.4 | 32.3 | 0.059 | 106.7 | 11.1 | 69.8 | 69.9 | 49.9 | 0.988 | 101 | 375 | 317.1 | 82.1 | 670.2 | 2.456 | 454 | 33.93 | 112.7 |  | 59 | 12 | 113.7 | 30.2 | 8.29 | 94.1 | 54.1
557040.5 |  |  | 2499 | 129.1 | 66.2 | 78.4 | 30.4 | 32.2 | 0.048 | 106.9 | 11.1 | 69.8 | 70 | 50.7 | 0.99 | 101 | 374.1 | 313.1 | 82.9 | 670.6 | 2.54 | 455 | 33.6 | 112.5 |  | 59.6 | 12 | 113.4 | 30.2 | 8.28 | 93.8 | 55.4
557070.5 |  |  | 2502 | 126.9 | 67.3 | 79.4 | 30.4 | 32.1 | 0.035 | 107.3 | 11.1 | 69.8 | 70 | 51.6 | 0.989 | 101.1 | 371.1 | 308.8 | 83.7 | 670.8 | 2.51 | 455 | 33.88 | 112.7 |  | 60.7 | 12 | 113.4 | 30.3 | 8.28 | 94.1 | 56.8
557130.4 |  |  | 2499 | 129.5 | 69.9 | 81.4 | 30.3 | 31.9 | 0.068 | 107 | 11.1 | 69.8 | 69.8 | 53.2 | 0.991 | 101 | 362 | 299.8 | 85.4 | 671.9 | 2.681 | 454.6 | 32.8 | 112.7 |  | 63.3 | 12 | 113.8 | 30.4 | 8.25 | 94.2 | 59.5
557160.4 |  |  | 2500 | 126 | 70.9 | 82.3 | 30.2 | 31.8 | 0.067 | 106.7 | 11.1 | 69.8 | 70.2 | 53.7 | 0.989 | 101 | 357 | 295 | 86.4 | 672.6 | 2.547 | 454.7 | 32.9 | 112.7 |  | 64.2 | 12 | 113.1 | 30.3 | 8.25 | 93.1 | 60.9
557190.4 |  |  | 2502 | 127.5 | 71.6 | 83.2 | 30.2 | 31.7 | 0.023 | 107 | 11.2 | 69.8 | 70 | 54.1 | 0.991 | 101 | 354.1 | 290.6 | 87.3 | 672.9 | 2.405 | 454.5 | 33.91 | 112.8 |  | 64.8 | 12 | 113.6 | 30.3 | 8.24 | 94.1 | 62.1
557220.4 |  |  | 2499 | 129.5 | 72 | 84.1 | 30.1 | 31.6 | 0.073 | 106.5 | 11.2 | 69.8 | 70.3 | 55.1 | 0.989 | 101 | 352.3 | 287 | 88.1 | 673.4 | 2.422 | 452.7 | 32.21 | 112.7 |  | 65.1 | 12 | 113 | 30.3 | 8.24 | 93.9 | 63.3
557250.4 |  |  | 2501 | 126.8 | 72.4 | 84.8 | 30.1 | 31.6 | 0.051 | 106.8 | 11.1 | 69.7 | 70.2 | 55.8 | 0.991 | 101 | 350.3 | 283.5 | 88.7 | 673.7 | 2.475 | 455.2 | 33.17 | 112.8 |  | 65.4 | 12 | 113.7 | 30.3 | 8.22 | 93.8 | 64.5
557280.4 |  |  | 2502 | 126.8 | 73.1 | 85.7 | 30 | 31.6 | 0.03 | 107.2 | 11.1 | 69.8 | 70.2 | 56.4 | 0.991 | 101 | 349 | 280.5 | 89.4 | 674.1 | 2.41 | 453.9 | 34.05 | 112.6 |  | 66.2 | 12 | 113.3 | 30.2 | 8.22 | 93.7 | 65.8
557310.4 |  |  | 2499 | 130.2 | 74.1 | 86.4 | 30 | 31.7 | 0.058 | 107.2 | 11.2 | 69.8 | 68.5 | 57.6 | 0.99 | 101 | 345.7 | 277.4 | 90.1 | 674.3 | 2.473 | 454.8 | 33.85 | 112.8 |  | 67.2 | 12 | 113.6 | 30.2 | 8.21 | 94.7 | 66.8
557340.4 |  |  | 2499 | 127.4 | 75.1 | 87.2 | 30 | 31.7 | 0.083 | 106.7 | 11.2 | 69.8 | 69.2 | 57.7 | 0.988 | 101 | 341.3 | 274.3 | 90.7 | 674.6 | 2.43 | 455.2 | 32.71 | 112.7 |  | 68.3 | 12 | 113.3 | 30.2 | 8.21 | 93.7 | 68
557370.4 |  |  | 2499 | 127.1 | 76.2 | 87.9 | 30 | 31.7 | 0.063 | 106.7 | 11.2 | 69.8 | 69.7 | 58.3 | 0.987 | 101 | 338.1 | 270.9 | 91.4 | 675.1 | 2.513 | 452.6 | 33.21 | 112.8 |  | 69.5 | 12 | 113.7 | 30.1 | 8.21 | 93.6 | 69.1
557400.4 |  |  | 2502 | 128.6 | 77.2 | 88.6 | 30 | 31.7 | 0.002 | 107.2 | 11.2 | 69.8 | 70 | 59.3 | 0.989 | 101 | 335.9 | 267.3 | 92.2 | 675.7 | 2.477 | 454.5 | 35.02 | 112.8 |  | 70.5 | 12 | 114.1 | 30.2 | 8.19 | 95.2 | 70.2
557430.4 |  |  | 2498 | 130.2 | 77.9 | 89.3 | 30 | 31.7 | 0.049 | 107 | 11.2 | 69.8 | 70 | 60 | 0.991 | 101 | 334.8 | 263.9 | 92.8 | 676.5 | 2.526 | 454.6 | 33.18 | 112.9 |  | 71.2 | 12 | 114 | 30.1 | 8.19 | 94.7 | 71.2
557460.4 |  |  | 2499 | 127.3 | 78.3 | 90.1 | 29.9 | 31.8 | 0.066 | 107.1 | 11.2 | 69.8 | 70.2 | 60.7 | 0.992 | 101 | 332.1 | 260.8 | 93.4 | 677 | 2.414 | 453.4 | 32.69 | 112.7 |  | 71.6 | 12 | 113.8 | 30.1 | 8.17 | 94.1 | 72.3
557490.4 |  |  | 2499 | 127.6 | 78.8 | 90.7 | 30.1 | 31.7 | 0.067 | 107 | 11.2 | 69.8 | 70.3 | 61.1 | 0.987 | 101 | 327.7 | 257.5 | 94.2 | 677.4 | 2.294 | 455.1 | 33.17 | 112.9 |  | 71.9 | 12 | 113.7 | 30.1 | 8.17 | 93.9 | 73.3
557520.4 |  |  | 2499 | 129.3 | 79.6 | 91.3 | 30.1 | 31.8 | 0.041 | 107.2 | 11.3 | 69.7 | 70.3 | 61.3 | 0.988 | 101 | 326.3 | 255.4 | 94.8 | 677.9 | 2.425 | 454.1 | 34.06 | 112.8 |  | 73 | 12 | 114.3 | 30.2 | 8.17 | 94.9 | 74.3
557550.4 |  |  | 2501 | 129.3 | 80.7 | 92.1 | 30 | 31.9 | 0.034 | 106.9 | 11.3 | 69.8 | 70.4 | 62.4 | 0.993 | 101 | 322.9 | 252.3 | 95.4 | 678.6 | 2.355 | 453.9 | 34.22 | 112.9 |  | 74.1 | 12 | 113.9 | 30.1 | 8.17 | 94.9 | 75.3
557580.4 |  |  | 2501 | 126.9 | 81.8 | 92.5 | 30.2 | 31.9 | 0.044 | 106.8 | 11.2 | 69.7 | 70.7 | 61.9 | 0.993 | 101 | 322 | 249.6 | 96.1 | 679.7 | 2.317 | 454.9 | 33.39 | 112.8 |  | 75.3 | 12 | 113.1 | 30.1 | 8.16 | 94.2 | 76.3
557610.4 |  |  | 2499 | 127 | 82.9 | 93.2 | 30.3 | 31.9 | 0.046 | 107.2 | 11.3 | 69.8 | 70.6 | 63 | 0.992 | 101 | 320.6 | 246.5 | 96.7 | 680.9 | 2.28 | 453.8 | 33.47 | 112.9 |  | 76.3 | 11.8 | 113.7 | 30.1 | 8.16 | 94.4 | 77.2
557640.4 |  |  | 2499 | 130.9 | 83.4 | 93.8 | 30.2 | 31.9 | 0.035 | 107.5 | 11.3 | 69.8 | 70.4 | 64.5 | 0.988 | 101 | 317.5 | 243.4 | 97.3 | 681.8 | 2.29 | 454.7 | 34.27 | 112.9 |  | 76.7 | 11.9 | 113.5 | 30.1 | 8.15 | 96 | 78.2
557670.4 |  |  | 2500 | 130.8 | 83.8 | 94.5 | 30.1 | 31.9 | 0.039 | 107 | 11.3 | 69.8 | 70.5 | 64.6 | 0.988 | 101 | 313.7 | 240.6 | 97.9 | 682.4 | 2.235 | 455.3 | 33.97 | 113 |  | 77.3 | 12 | 114.4 | 30.1 | 8.16 | 95.4 | 79.1
557700.4 |  |  | 2501 | 128.3 | 84.4 | 95.2 | 30.2 | 31.9 | 0.05 | 106.7 | 11.3 | 69.8 | 70.3 | 65.1 | 0.989 | 101 | 311.9 | 238.3 | 98.6 | 682.8 | 2.152 | 453.5 | 33.25 | 112.8 |  | 77.7 | 11.9 | 113.8 | 30 | 8.15 | 94.9 | 80.1
557730.4 |  |  | 2499 | 127.5 | 85.2 | 95.8 | 30.1 | 32 | 0.034 | 107.1 | 11.2 | 69.8 | 70 | 65.7 | 0.992 | 101 | 311.9 | 236.1 | 99.1 | 682.9 | 2.139 | 453.6 | 34.15 | 112.9 |  | 78.6 | 12 | 113.7 | 30 | 8.15 | 94.9 | 80.9
557760.4 |  |  | 2499 | 130.5 | 85.7 | 96.4 | 30.1 | 32 | 0.027 | 107.2 | 11.2 | 69.8 | 70.2 | 64.5 | 0.988 | 101 | 308.5 | 234 | 99.6 | 683.1 | 2.171 | 455.3 | 34.34 | 112.9 |  | 78.8 | 12 | 113.5 | 30 | 8.13 | 95.9 | 81.8
557790.4 |  |  | 2499 | 130.9 | 85.3 | 96.9 | 30.1 | 32 | 0.038 | 106.8 | 11.2 | 69.7 | 70 | 63.8 | 0.987 | 101 | 306.9 | 232 | 100.1 | 683 | 2.148 | 454.3 | 33.29 | 113 |  | 78.3 | 12 | 114.2 | 29.9 | 8.15 | 95.8 | 82.7
557820.4 |  |  | 2501 | 127.9 | 84.8 | 97.4 | 30.1 | 32.1 | 0.038 | 107.3 | 11.3 | 69.8 | 70.1 | 62.9 | 0.991 | 101 | 306.6 | 230.1 | 100.6 | 683.1 | 2.024 | 454.6 | 33.8 | 112.9 |  | 77.7 | 12 | 114.3 | 30.1 | 8.16 | 94.8 | 83.7
557850.4 |  |  | 2501 | 126.5 | 84.3 | 97.7 | 30.1 | 31.9 | 0.066 | 106.7 | 11.3 | 69.7 | 69.7 | 63.3 | 0.989 | 101 | 304.2 | 229.3 | 100.9 | 683.1 | 2.002 | 452.8 | 33.12 | 113 |  | 77.3 | 12 | 113.8 | 29.9 | 8.16 | 94.1 | 84.4
557880.4 |  |  | 2501 | 126.4 | 84.6 | 98.1 | 30.2 | 32 | 0.054 | 106.8 | 11.2 | 69.8 | 69.8 | 64 | 0.996 | 101 | 304.5 | 228.1 | 101.1 | 683.2 | 1.891 | 453 | 33.85 | 112.8 |  | 77.6 | 12 | 113.2 | 30.1 | 8.16 | 94 | 85.3
557910.4 |  |  | 2500 | 126.2 | 85.1 | 98.4 | 30.2 | 32.1 | 0.092 | 106.9 | 11.2 | 69.8 | 69.8 | 65.6 | 0.994 | 101 | 303.7 | 227.3 | 101.3 | 683 | 1.979 | 455.6 | 32.67 | 113 |  | 78.1 | 12 | 114.2 | 30 | 8.15 | 93.9 | 86.2
557940.4 |  |  | 2500 | 127 | 85.3 | 98.8 | 30.1 | 31.8 | 0.082 | 106.4 | 11.2 | 69.8 | 70.1 | 65.2 | 0.989 | 101 | 301.4 | 226.3 | 101.7 | 683 | 1.947 | 452.9 | 32.54 | 112.9 |  | 78.2 | 11.9 | 113.4 | 29.9 | 8.16 | 94.1 | 87.1
557970.4 |  |  | 2499 | 127.9 | 85.3 | 98.9 | 30.2 | 32 | 0.06 | 107 | 11.3 | 69.8 | 69.9 | 66.2 | 0.991 | 101 | 303.3 | 225.8 | 102 | 682.8 | 1.886 | 453.1 | 33.3 | 112.9 |  | 78.1 | 12 | 113.7 | 30.1 | 8.16 | 94.7 | 87.9
570601.5 |  |  | 1547 | 49.6 | 44.8 | 49.8 | 29.7 | 31.4 | 0.034 | 104.1 | 11.4 | 69.8 | 40.6 | 23.3 | 0.762 | 100.7 | 396.7 | 371.1 | 57.6 | 446.8 | 1.312 | 453.7 | 7.78 | 103.5 |  | 39.5 | 12 | 103.6 | 29.9 | 3.37 | 53.4 | 21.1
570602.5 |  |  | 1575 | 48.6 | 44.9 | 49.8 | 29.6 | 31.4 | 0.041 | 104.1 | 11.4 | 69.8 | 40.6 | 23.3 | 0.762 | 100.7 | 400.4 | 374.3 | 57.7 | 446.7 | 1.334 | 454.4 | 7.9 | 103.5 |  | 39.6 | 12 | 103.9 | 29.9 | 3.37 | 53.5 | 21.1
570603.5 |  |  | 1610 | 48.4 | 44.8 | 49.8 | 29.7 | 31.4 | -0.017 | 104.6 | 11.4 | 69.8 | 40.8 | 23.4 | 0.762 | 100.7 | 404.4 | 377.9 | 57.7 | 446.7 | 1.352 | 454.6 | 8.47 | 103.5 |  | 39.6 | 12 | 104 | 29.8 | 3.37 | 54.1 | 21.2
570604.5 |  |  | 1646 | 49.2 | 44.8 | 49.9 | 29.7 | 31.4 | 0.018 | 104.5 | 11.4 | 69.8 | 41.2 | 23.4 | 0.761 | 100.7 | 407.7 | 381 | 57.7 | 446.9 | 1.368 | 455 | 8.56 | 103.5 |  | 39.6 | 12 | 104.3 | 29.9 | 3.38 | 54 | 21.2
570605.5 |  |  | 1684 | 50.8 | 44.8 | 49.9 | 29.7 | 31.4 | -0.028 | 105.2 | 11.4 | 69.8 | 41.6 | 23.4 | 0.761 | 100.7 | 411.8 | 384.9 | 57.7 | 446.9 | 1.382 | 454 | 9.54 | 103.6 |  | 39.6 | 12.1 | 105 | 29.9 | 3.39 | 55.1 | 21.3
570606.5 |  |  | 1701 | 51.6 | 44.8 | 49.8 | 29.7 | 31.3 | -0.077 | 105.4 | 11.4 | 69.8 | 42.2 | 23.4 | 0.759 | 100.7 | 413.6 | 386.1 | 57.8 | 447 | 1.296 | 453.2 | 9.25 | 103.7 |  | 39.6 | 12.1 | 104.7 | 29.9 | 3.41 | 55 | 21.3
570607.5 |  |  | 1738 | 52.3 | 44.8 | 49.8 | 29.7 | 31.3 | -0.057 | 105.1 | 11.4 | 69.8 | 42.8 | 23.4 | 0.763 | 100.7 | 416.1 | 388.8 | 57.8 | 447.2 | 1.337 | 453.3 | 9.2 | 103.8 |  | 39.5 | 12.1 | 105 | 29.9 | 3.43 | 55.3 | 21.3
570608.5 |  |  | 1781 | 53 | 44.7 | 49.9 | 29.7 | 31.3 | -0.186 | 106.3 | 11.4 | 69.8 | 43.5 | 23.4 | 0.767 | 100.7 | 420.5 | 392.5 | 57.7 | 447.3 | 1.379 | 453.2 | 10.74 | 103.8 |  | 39.5 | 12.1 | 105.9 | 29.9 | 3.46 | 56.7 | 21.5
570609.5 |  |  | 1810 | 55 | 44.7 | 49.8 | 29.7 | 31.3 | -0.23 | 106.7 | 11.4 | 69.8 | 44.4 | 23.4 | 0.763 | 100.7 | 422.6 | 394.2 | 57.7 | 447.6 | 1.398 | 453.4 | 11.05 | 104 |  | 39.5 | 12.1 | 106.2 | 29.9 | 3.5 | 57.5 | 21.6
570610.5 |  |  | 1841 | 57.3 | 44.7 | 49.9 | 29.7 | 31.3 | -0.304 | 107.1 | 11.4 | 69.8 | 45.3 | 23.5 | 0.776 | 100.7 | 424.6 | 396.1 | 57.8 | 447.9 | 1.386 | 453.4 | 11.82 | 104.1 |  | 39.5 | 12.1 | 106.8 | 29.9 | 3.54 | 58.5 | 21.6
570611.5 |  |  | 1867 | 58.8 | 44.6 | 49.8 | 29.7 | 31.3 | -0.335 | 107.2 | 11.4 | 69.8 | 46.2 | 23.5 | 0.791 | 100.7 | 427.1 | 398.4 | 57.8 | 448.3 | 1.365 | 452.5 | 12.53 | 104.3 |  | 39.6 | 12.1 | 107.3 | 30 | 3.58 | 59.2 | 21.7
570612.5 |  |  | 1899 | 60.4 | 44.6 | 49.9 | 29.7 | 31.3 | -0.165 | 106.3 | 11.4 | 69.8 | 47.3 | 23.6 | 0.782 | 100.7 | 428.8 | 400 | 57.8 | 448.9 | 1.427 | 452.5 | 12 | 104.5 |  | 39.6 | 12.1 | 107.7 | 29.9 | 3.64 | 59.4 | 21.7
570613.5 |  |  | 1928 | 60.8 | 44.6 | 49.8 | 29.7 | 31.3 | -0.231 | 106.7 | 11.4 | 69.8 | 48.3 | 23.6 | 0.79 | 100.7 | 431.1 | 401.8 | 57.8 | 449.6 | 1.423 | 452.1 | 12.78 | 104.7 |  | 39.6 | 12 | 108.1 | 29.9 | 3.69 | 59.7 | 21.7
570614.5 |  |  | 1958 | 61.6 | 44.6 | 49.9 | 29.7 | 31.3 | -0.292 | 106.9 | 11.4 | 69.8 | 49.3 | 23.7 | 0.786 | 100.7 | 432.4 | 403.1 | 57.8 | 450.4 | 1.415 | 452.9 | 12.05 | 104.8 |  | 39.7 | 12 | 105.2 | 29.9 | 3.75 | 60.1 | 21.8
570615.5 |  |  | 1989 | 61.7 | 44.6 | 49.8 | 29.7 | 31.3 | -0.397 | 107.2 | 11.4 | 69.8 | 50.4 | 23.7 | 0.795 | 100.7 | 434.7 | 405 | 57.9 | 451.2 | 1.48 | 451.6 | 12.8 | 104.7 |  | 39.7 | 12 | 103.8 | 29.9 | 3.82 | 60.6 | 21.8
570616.5 |  |  | 2032 | 64.8 | 44.6 | 49.8 | 29.6 | 31.3 | -0.558 | 107.8 | 11.4 | 69.8 | 51.5 | 23.7 | 0.877 | 100.7 | 438.1 | 407.7 | 57.9 | 452.2 | 1.367 | 454.3 | 16.1 | 104.5 |  | 39.7 | 12 | 103 | 29.9 | 3.89 | 62.2 | 21.9
570617.5 |  |  | 2062 | 68.4 | 44.6 | 49.8 | 29.7 | 31.2 | -0.695 | 107.3 | 11.4 | 69.8 | 52.7 | 23.8 | 0.887 | 100.6 | 439.5 | 409.2 | 57.9 | 453.4 | 1.322 | 451.8 | 15.9 | 104.3 |  | 39.8 | 12 | 107.3 | 29.9 | 3.96 | 63.4 | 21.9
570618.5 |  |  | 2090 | 71.7 | 44.6 | 49.8 | 29.7 | 31.2 | -0.483 | 107.2 | 11.4 | 69.8 | 53.8 | 23.8 | 0.87 | 100.7 | 441.3 | 411.2 | 58.1 | 454.7 | 1.335 | 450.4 | 15.78 | 104.6 |  | 39.8 | 12 | 106.4 | 29.9 | 4.04 | 63.8 | 22
570619.5 |  |  | 2117 | 72 | 44.6 | 49.9 | 29.6 | 31.2 | -0.465 | 107 | 11.4 | 69.8 | 54.9 | 23.9 | 0.848 | 100.7 | 443.4 | 413 | 58.1 | 456.3 | 1.39 | 442.3 | 15.79 | 104.6 |  | 39.9 | 12 | 104.6 | 29.8 | 4.13 | 63.6 | 22.1
570620.5 |  |  | 2154 | 71.8 | 44.6 | 49.9 | 29.6 | 31.2 | -0.609 | 107.5 | 11.4 | 69.8 | 55.8 | 23.9 | 0.872 | 100.7 | 445.5 | 414.6 | 58.2 | 458.1 | 1.35 | 427.5 | 17.01 | 104.4 |  | 40 | 12 | 103.1 | 29.9 | 4.22 | 64.3 | 22.1
570621.5 |  |  | 2186 | 72.9 | 44.7 | 49.9 | 29.7 | 31.2 | -0.407 | 107.7 | 11.4 | 69.8 | 56.9 | 23.9 | 0.896 | 100.7 | 447.5 | 416.3 | 58.2 | 459.8 | 1.29 | 422.4 | 17.53 | 104.5 |  | 40.2 | 12 | 107.6 | 29.9 | 4.32 | 65.1 | 22.2
570622.5 |  |  | 2216 | 75.1 | 44.7 | 49.9 | 29.7 | 31.2 | -0.319 | 107.1 | 11.4 | 69.8 | 58 | 24 | 0.912 | 100.7 | 449.5 | 418.4 | 58.2 | 461.7 | 1.462 | 426.6 | 18.06 | 104.7 |  | 40.2 | 12 | 106.4 | 30 | 4.42 | 65.7 | 22.1
570623.5 |  |  | 2248 | 76.9 | 44.8 | 49.9 | 29.7 | 31.2 | -0.463 | 108.1 | 11.4 | 69.8 | 59.1 | 24.1 | 0.944 | 100.7 | 451.6 | 419.9 | 58.3 | 464.1 | 1.548 | 439.7 | 19.82 | 104.6 |  | 40.4 | 12 | 104.2 | 30.1 | 4.53 | 66.6 | 22.2
570624.5 |  |  | 2276 | 78.2 | 44.8 | 49.8 | 29.7 | 31.1 | -0.52 | 108 | 11.4 | 69.8 | 60.1 | 24.2 | 0.93 | 100.7 | 452.5 | 420.9 | 58.3 | 466.2 | 1.439 | 451.1 | 19.19 | 104.4 |  | 40.4 | 12 | 106.4 | 30 | 4.63 | 67.2 | 22.3
570625.5 |  |  | 2306 | 78.8 | 44.9 | 49.9 | 29.7 | 31.1 | -0.111 | 107.7 | 11.4 | 69.8 | 61 | 24.2 | 0.919 | 100.7 | 455.5 | 423.2 | 58.3 | 468.6 | 1.464 | 452.7 | 18.98 | 104.7 |  | 40.6 | 12 | 107 | 30.1 | 4.74 | 67.5 | 22.4
570626.5 |  |  | 2340 | 79.3 | 45.1 | 49.9 | 29.7 | 31.2 | -0.182 | 108.1 | 11.4 | 69.8 | 62 | 24.3 | 0.959 | 100.7 | 456.9 | 424.9 | 58.4 | 471 | 1.605 | 453.3 | 20.05 | 104.6 |  | 40.7 | 12 | 104.6 | 30 | 4.84 | 68 | 22.5
570627.5 |  |  | 2375 | 81 | 45.1 | 49.9 | 29.6 | 31.1 | -0.331 | 108.5 | 11.4 | 69.8 | 63 | 24.3 | 0.984 | 100.7 | 458.7 | 426.4 | 58.5 | 473.6 | 1.64 | 452.8 | 21.82 | 104.5 |  | 40.7 | 12 | 103.8 | 29.9 | 4.95 | 69.6 | 22.5
570628.5 |  |  | 2402 | 84.2 | 45.2 | 49.9 | 29.7 | 31.1 | -0.207 | 108.3 | 11.4 | 69.8 | 64 | 24.3 | 0.988 | 100.7 | 460.4 | 427.7 | 58.6 | 476.2 | 1.583 | 454.5 | 21.82 | 104.6 |  | 40.9 | 12 | 109.5 | 29.9 | 5.05 | 71.2 | 22.6
570629.5 |  |  | 2435 | 86.8 | 45.3 | 49.9 | 29.7 | 31.1 | -0.032 | 108.5 | 11.4 | 69.8 | 64.9 | 24.4 | 0.992 | 100.7 | 462.9 | 429.4 | 58.6 | 478.9 | 1.767 | 455.3 | 21.89 | 104.9 |  | 41 | 12 | 106.2 | 29.8 | 5.15 | 72.1 | 22.6
570631.4 |  |  | 2488 | 90.2 | 45.5 | 50 | 29.7 | 31 | -0.098 | 108.3 | 11.4 | 69.8 | 66.6 | 24.5 | 0.989 | 100.7 | 463.5 | 431 | 58.7 | 484.3 | 1.793 | 455.5 | 23.91 | 104.7 |  | 41.2 | 12 | 105.3 | 29.8 | 5.35 | 73.8 | 22.7
570632.4 |  |  | 2494 | 90.3 | 45.7 | 50.1 | 29.7 | 31 | -0.036 | 107.6 | 11.4 | 69.8 | 68 | 24.5 | 0.975 | 100.7 | 464.4 | 431.8 | 58.8 | 487.4 | 1.804 | 454.5 | 22.93 | 104.8 |  | 41.3 | 12 | 106.2 | 29.8 | 5.46 | 72.9 | 22.8
570633.4 |  |  | 2502 | 90.9 | 45.8 | 50.1 | 29.8 | 31 | -0.119 | 108.4 | 11.4 | 69.8 | 69.2 | 24.6 | 0.989 | 100.7 | 463.8 | 431.6 | 58.8 | 490.8 | 1.79 | 454.3 | 24.97 | 104.8 |  | 41.6 | 12 | 105.1 | 29.8 | 5.56 | 73.5 | 22.8
570634.4 |  |  | 2501 | 91.2 | 45.9 | 50.1 | 29.7 | 31 | -0.149 | 108.1 | 11.5 | 69.8 | 70.1 | 24.6 | 0.987 | 100.7 | 463.6 | 430.9 | 58.9 | 493.8 | 1.772 | 454.7 | 25.49 | 104.7 |  | 41.7 | 12.1 | 104.4 | 29.9 | 5.66 | 74.2 | 22.9
570635.4 |  |  | 2501 | 95.4 | 45.9 | 50.2 | 29.8 | 31 | -0.29 | 108.5 | 11.4 | 69.8 | 70.5 | 24.7 | 0.989 | 100.7 | 463.3 | 430.4 | 58.9 | 496.8 | 1.784 | 456.1 | 26.58 | 104.9 |  | 41.7 | 12.1 | 113.7 | 29.9 | 5.76 | 76.1 | 23
570636.4 |  |  | 2498 | 97.4 | 46.2 | 50.3 | 29.8 | 30.9 | -0.005 | 108.1 | 11.5 | 69.9 | 70.8 | 24.8 | 0.992 | 100.7 | 463.7 | 430.7 | 58.9 | 499.8 | 1.888 | 455.2 | 25 | 113.7 |  | 41.9 | 12.1 | 115.6 | 29.8 | 5.86 | 76.7 | 23
570637.4 |  |  | 2501 | 98.7 | 46.3 | 50.3 | 29.8 | 30.9 | -0.021 | 108.5 | 11.5 | 69.9 | 71 | 24.8 | 0.989 | 100.7 | 463.7 | 430.4 | 59.1 | 502.8 | 1.978 | 454.5 | 26.41 | 113.6 |  | 41.9 | 12 | 113.9 | 29.9 | 5.97 | 77.1 | 23.1
570638.4 |  |  | 2498 | 97.5 | 46.4 | 50.3 | 29.9 | 30.9 | 0.003 | 107.9 | 11.5 | 69.9 | 71.1 | 24.8 | 0.988 | 100.7 | 463.2 | 429.7 | 59.2 | 505.6 | 1.923 | 454.4 | 25.15 | 111.6 |  | 42.1 | 12.1 | 111.9 | 29.9 | 6.06 | 76.8 | 23.1
570639.4 |  |  | 2501 | 97.1 | 46.4 | 50.4 | 29.9 | 30.9 | -0.031 | 107.8 | 11.5 | 69.9 | 71.3 | 24.9 | 0.987 | 100.7 | 463.3 | 429.4 | 59.2 | 508.4 | 1.952 | 455.4 | 25.99 | 110.4 |  | 42.2 | 12.1 | 110.6 | 29.8 | 6.16 | 76.9 | 23.3
570640.4 |  |  | 2498 | 97 | 46.6 | 50.4 | 29.8 | 30.8 | -0.001 | 107.6 | 11.5 | 69.9 | 71.5 | 24.9 | 0.986 | 100.7 | 463.2 | 429.1 | 59.3 | 511.3 | 1.971 | 455.3 | 25.16 | 109.4 |  | 42.2 | 12.1 | 109.6 | 29.7 | 6.24 | 76.8 | 23.3
570641.4 |  |  | 2502 | 97.6 | 46.7 | 50.5 | 29.7 | 30.8 | -0.047 | 107.9 | 11.5 | 69.9 | 71.6 | 25.1 | 0.985 | 100.7 | 463.4 | 428.9 | 59.4 | 514 | 1.976 | 454.5 | 26.7 | 108.8 |  | 42.2 | 12 | 108.7 | 29.7 | 6.32 | 77.2 | 23.4
570642.4 |  |  | 2500 | 98.7 | 46.8 | 50.6 | 29.8 | 30.8 | -0.023 | 107.7 | 11.5 | 69.9 | 71.7 | 25.1 | 0.988 | 100.7 | 462.9 | 428.5 | 59.4 | 516.8 | 1.936 | 452.5 | 26.62 | 108.1 |  | 42.4 | 12 | 108.4 | 29.8 | 6.4 | 77.4 | 23.4
570643.4 |  |  | 2500 | 99 | 46.9 | 50.6 | 29.8 | 30.8 | -0.014 | 107.5 | 11.5 | 69.9 | 71.7 | 25.1 | 0.986 | 100.7 | 462.9 | 428.3 | 59.5 | 519.6 | 1.888 | 453.2 | 25.48 | 108.1 |  | 42.4 | 12.1 | 108.2 | 29.7 | 6.48 | 77.2 | 23.4
570644.4 |  |  | 2499 | 98.4 | 47.1 | 50.7 | 29.8 | 30.7 | 0.01 | 107.2 | 11.5 | 69.9 | 71.7 | 25.2 | 0.987 | 100.7 | 462.4 | 428 | 59.5 | 522.7 | 1.966 | 454.6 | 24.8 | 108.1 |  | 42.5 | 12 | 108.1 | 29.7 | 6.55 | 76.5 | 23.6
570645.4 |  |  | 2500 | 97.5 | 47.2 | 50.8 | 29.8 | 30.7 | -0.022 | 107.6 | 11.5 | 69.9 | 71.6 | 25.2 | 0.987 | 100.7 | 462.1 | 427.9 | 59.6 | 525.2 | 2.032 | 455.1 | 25.71 | 108.1 |  | 42.6 | 12 | 108.4 | 29.7 | 6.61 | 76.6 | 23.6
570646.5 |  |  | 2502 | 97.9 | 47.3 | 50.8 | 29.8 | 30.7 | -0.054 | 107.9 | 11.5 | 69.9 | 71.6 | 25.3 | 0.991 | 100.7 | 461.5 | 427.7 | 59.7 | 528.1 | 2.023 | 455.1 | 26.81 | 108.2 |  | 42.8 | 12 | 108.4 | 29.7 | 6.67 | 77.4 | 23.7
570647.5 |  |  | 2501 | 100.7 | 47.4 | 50.9 | 29.7 | 30.7 | -0.072 | 107.8 | 11.5 | 69.9 | 71.6 | 25.3 | 0.99 | 100.7 | 460.8 | 427.4 | 59.8 | 530.6 | 2.074 | 453 | 27.82 | 108.1 |  | 42.9 | 12.1 | 108.1 | 29.7 | 6.73 | 78.5 | 23.7
570648.5 |  |  | 2499 | 102.9 | 47.5 | 50.9 | 29.8 | 30.7 | 0.017 | 107.2 | 11.5 | 69.9 | 71.5 | 25.4 | 0.989 | 100.7 | 460.2 | 426.9 | 59.8 | 533.1 | 2.141 | 453.8 | 27.37 | 108.1 |  | 43 | 12 | 108.3 | 29.7 | 6.79 | 79 | 23.8
570649.5 |  |  | 2499 | 103.9 | 47.7 | 51 | 29.8 | 30.7 | 0.035 | 107 | 11.5 | 69.9 | 71.5 | 25.4 | 0.987 | 100.7 | 460.1 | 426.7 | 59.9 | 535.5 | 2.16 | 453.9 | 27.02 | 108 |  | 43.1 | 12 | 108.3 | 29.7 | 6.84 | 78.9 | 23.8
570650.5 |  |  | 2500 | 102.3 | 47.8 | 51.1 | 29.8 | 30.7 | 0.032 | 107 | 11.5 | 69.9 | 71.4 | 25.4 | 0.983 | 100.6 | 459.9 | 426.4 | 59.9 | 537.8 | 2.104 | 456.6 | 26.44 | 107.9 |  | 43.2 | 12 | 108.3 | 29.7 | 6.89 | 78.4 | 23.8
570651.5 |  |  | 2498 | 101.4 | 47.9 | 51.1 | 29.8 | 30.7 | 0.094 | 106.7 | 11.5 | 69.9 | 71.3 | 25.5 | 0.987 | 100.6 | 459.1 | 425.8 | 59.9 | 540.1 | 2.082 | 455 | 25.83 | 108 |  | 43.4 | 12 | 109 | 29.7 | 6.92 | 78 | 23.9
570652.5 |  |  | 2502 | 100.1 | 48.1 | 51.2 | 29.8 | 30.7 | 0.038 | 107.2 | 11.5 | 69.9 | 71.2 | 25.6 | 0.987 | 100.6 | 458.8 | 425.7 | 60.1 | 542.3 | 2.068 | 454.2 | 27.25 | 108 |  | 43.4 | 12 | 108.8 | 29.7 | 6.95 | 78.2 | 24
570653.5 |  |  | 2499 | 100.2 | 48.2 | 51.3 | 29.9 | 30.7 | 0.062 | 107.1 | 11.5 | 69.9 | 71.1 | 25.7 | 0.995 | 100.7 | 458.5 | 425.4 | 60.1 | 544.4 | 2.08 | 453.9 | 25.79 | 108.1 |  | 43.6 | 12 | 108.9 | 29.7 | 6.98 | 78.1 | 24.1
570654.5 |  |  | 2501 | 100.3 | 48.3 | 51.3 | 29.9 | 30.6 | 0.04 | 107.4 | 11.5 | 69.9 | 71.1 | 25.8 | 0.991 | 100.7 | 458.4 | 425.2 | 60.2 | 546.5 | 2.092 | 454.4 | 26.68 | 108.1 |  | 43.7 | 12 | 108.4 | 29.7 | 7 | 78.5 | 24.1
570655.5 |  |  | 2500 | 101.3 | 48.4 | 51.4 | 29.9 | 30.6 | 0.057 | 107.4 | 11.5 | 69.9 | 71.1 | 25.8 | 0.991 | 100.7 | 458.2 | 424.8 | 60.2 | 548.4 | 2.11 | 455.8 | 26.61 | 108.1 |  | 43.8 | 12 | 108.1 | 29.7 | 7.02 | 78.6 | 24.2
570656.5 |  |  | 2500 | 101.5 | 48.6 | 51.4 | 29.9 | 30.7 | 0.037 | 107.5 | 11.5 | 69.9 | 71.1 | 25.8 | 0.988 | 100.7 | 458 | 424.5 | 60.3 | 550.6 | 2.136 | 455.3 | 26.51 | 108 |  | 43.9 | 12 | 108.2 | 29.6 | 7.03 | 78.6 | 24.2
570657.5 |  |  | 2500 | 101.2 | 48.7 | 51.6 | 29.9 | 30.6 | 0.041 | 107.5 | 11.5 | 69.8 | 71.1 | 25.8 | 0.991 | 100.7 | 458.1 | 424.3 | 60.4 | 552.4 | 2.117 | 454.8 | 26.44 | 108 |  | 44.1 | 12 | 108.6 | 29.6 | 7.04 | 78.5 | 24.3
570658.5 |  |  | 2502 | 101 | 48.8 | 51.7 | 29.9 | 30.6 | 0.009 | 108 | 11.5 | 69.8 | 71.1 | 25.8 | 0.991 | 100.7 | 458.2 | 423.9 | 60.4 | 554.2 | 2.085 | 454.2 | 27.79 | 108 |  | 44.2 | 12 | 108.7 | 29.7 | 7.05 | 78.9 | 24.4
570659.5 |  |  | 2502 | 103.2 | 48.9 | 51.7 | 29.9 | 30.5 | -0.028 | 108.4 | 11.5 | 69.8 | 71.1 | 25.9 | 0.992 | 100.7 | 458.5 | 423.6 | 60.4 | 556.1 | 2.118 | 455.5 | 28.88 | 108 |  | 44.3 | 12 | 109.1 | 29.6 | 7.06 | 80.1 | 24.4
570660.5 |  |  | 2499 | 105.4 | 49.1 | 51.8 | 29.9 | 30.5 | 0.004 | 108.1 | 11.5 | 69.8 | 71 | 26 | 0.99 | 100.7 | 458.1 | 423.2 | 60.6 | 557.8 | 2.155 | 454.9 | 27.85 | 108.1 |  | 44.4 | 12 | 108.8 | 29.7 | 7.07 | 80.5 | 24.4
570661.5 |  |  | 2499 | 106.9 | 49.2 | 51.9 | 30 | 30.5 | -0.003 | 108.2 | 11.5 | 69.8 | 71 | 26.1 | 0.986 | 100.7 | 457.7 | 422.5 | 60.7 | 559.4 | 2.118 | 454.5 | 28.17 | 108 |  | 44.6 | 12 | 108.5 | 29.7 | 7.09 | 80.7 | 24.6
570662.5 |  |  | 2499 | 106.4 | 49.3 | 51.9 | 30 | 30.6 | 0.027 | 107.7 | 11.5 | 69.8 | 70.9 | 26.1 | 0.985 | 100.7 | 457.7 | 422.7 | 60.8 | 561.2 | 2.084 | 453.6 | 27.62 | 108 |  | 44.7 | 12 | 108.4 | 29.7 | 7.11 | 80.5 | 24.6
570663.5 |  |  | 2500 | 105.2 | 49.5 | 52.1 | 30.1 | 30.6 | 0.009 | 107.3 | 11.5 | 69.8 | 71 | 26.2 | 0.986 | 100.7 | 457.5 | 422.3 | 60.8 | 562.8 | 2.028 | 453.3 | 27.18 | 107.9 |  | 44.9 | 12 | 108.1 | 29.6 | 7.13 | 80.3 | 24.7
570664.5 |  |  | 2499 | 104.6 | 49.6 | 52.1 | 30.1 | 30.6 | 0.015 | 107.3 | 11.5 | 69.8 | 70.9 | 26.2 | 0.986 | 100.7 | 456.5 | 421.4 | 60.9 | 564.5 | 1.969 | 455 | 27.3 | 107.9 |  | 45.1 | 12 | 108.4 | 29.7 | 7.14 | 80.2 | 24.7
570665.5 |  |  | 2501 | 104 | 49.7 | 52.2 | 30.1 | 30.4 | 0.005 | 107.4 | 11.5 | 69.8 | 70.9 | 26.3 | 0.986 | 100.7 | 456.7 | 421.6 | 60.9 | 566.1 | 1.96 | 455.7 | 27.91 | 107.9 |  | 45.1 | 12 | 108.4 | 29.6 | 7.16 | 80.1 | 24.8
570666.5 |  |  | 2500 | 104.8 | 49.8 | 52.3 | 30.1 | 30.4 | 0.001 | 107.4 | 11.5 | 69.8 | 70.9 | 26.2 | 0.988 | 100.7 | 455.9 | 420.9 | 61 | 567.6 | 1.999 | 454.9 | 28 | 107.9 |  | 45.2 | 12 | 108.7 | 29.6 | 7.17 | 80.5 | 24.9
570667.5 |  |  | 2500 | 105.3 | 49.9 | 52.4 | 30.1 | 30.4 | 0.003 | 107.3 | 11.5 | 69.8 | 70.9 | 26.2 | 0.987 | 100.7 | 455.6 | 420.8 | 61.1 | 569.3 | 2.017 | 453.5 | 27.83 | 107.9 |  | 45.3 | 12 | 108.5 | 29.6 | 7.19 | 80.6 | 24.9
570668.5 |  |  | 2500 | 106.1 | 50.1 | 52.4 | 30.1 | 30.4 | 0.016 | 107.2 | 11.5 | 69.8 | 70.9 | 26.3 | 0.986 | 100.7 | 455 | 420.4 | 61.2 | 570.8 | 1.951 | 454 | 27.57 | 107.9 |  | 45.4 | 12.1 | 108.8 | 29.6 | 7.2 | 80.8 | 25
570669.5 |  |  | 2500 | 105.3 | 50.2 | 52.5 | 30.1 | 30.4 | 0.018 | 107 | 11.5 | 69.8 | 70.9 | 26.3 | 0.986 | 100.7 | 455 | 420.2 | 61.3 | 572.2 | 1.902 | 454 | 27.46 | 107.9 |  | 45.6 | 12 | 108.4 | 29.6 | 7.21 | 80.4 | 25.1
570670.5 |  |  | 2502 | 105.5 | 50.3 | 52.6 | 30.1 | 30.4 | -0.012 | 107.5 | 11.5 | 69.8 | 70.9 | 26.4 | 0.99 | 100.7 | 454.2 | 419.8 | 61.3 | 573.5 | 1.953 | 455.7 | 28.34 | 107.9 |  | 45.7 | 12 | 108.5 | 29.6 | 7.21 | 80.9 | 25.1
570671.5 |  |  | 2501 | 107.1 | 50.5 | 52.7 | 30.1 | 30.4 | 0.001 | 107.9 | 11.5 | 69.8 | 70.9 | 26.4 | 0.991 | 100.7 | 453.1 | 419.1 | 61.3 | 574.9 | 1.998 | 454 | 29.33 | 107.9 |  | 45.8 | 12 | 108.4 | 29.6 | 7.22 | 81.8 | 25.2
570672.5 |  |  | 2499 | 109.7 | 50.6 | 52.8 | 30.1 | 30.4 | 0.037 | 107.9 | 11.5 | 69.8 | 70.8 | 26.4 | 0.991 | 100.7 | 453 | 419 | 61.4 | 576.3 | 1.999 | 454.4 | 29.64 | 107.9 |  | 45.9 | 12 | 108.5 | 29.6 | 7.24 | 82.4 | 25.2
570673.5 |  |  | 2500 | 110.8 | 50.7 | 52.9 | 30.1 | 30.3 | 0.041 | 107.2 | 11.5 | 69.8 | 70.7 | 26.5 | 0.987 | 100.7 | 453.1 | 419 | 61.4 | 577.6 | 1.995 | 454.5 | 29.03 | 107.9 |  | 46 | 12 | 108.6 | 29.5 | 7.26 | 82.6 | 25.2
570674.5 |  |  | 2499 | 110.3 | 50.9 | 52.9 | 30.1 | 30.4 | 0.064 | 107.1 | 11.5 | 69.8 | 70.6 | 26.5 | 0.986 | 100.6 | 452.7 | 418.6 | 61.6 | 578.9 | 2.058 | 455.9 | 28.53 | 107.8 |  | 46.2 | 12.1 | 108.6 | 29.6 | 7.28 | 82.5 | 25.4
570675.5 |  |  | 2499 | 108.8 | 51 | 53.1 | 30.2 | 30.4 | 0.083 | 106.9 | 11.5 | 69.8 | 70.6 | 26.6 | 0.983 | 100.7 | 452.5 | 418.1 | 61.6 | 580.3 | 2.055 | 455.6 | 28 | 107.9 |  | 46.3 | 12.1 | 108.7 | 29.6 | 7.31 | 82 | 25.5
570676.5 |  |  | 2501 | 107.7 | 51.2 | 53.1 | 30.2 | 30.3 | 0.059 | 107.2 | 11.5 | 69.8 | 70.6 | 26.6 | 0.987 | 100.7 | 452.6 | 418 | 61.8 | 581.6 | 2.098 | 455.1 | 28.64 | 107.9 |  | 46.4 | 12 | 108.9 | 29.6 | 7.33 | 82 | 25.6
570677.5 |  |  | 2501 | 107.3 | 51.3 | 53.2 | 30.3 | 30.4 | 0.051 | 107.3 | 11.5 | 69.8 | 70.6 | 26.6 | 0.989 | 100.7 | 452.5 | 417.6 | 61.8 | 582.8 | 2.098 | 453.7 | 28.57 | 108 |  | 46.6 | 12 | 109.1 | 29.5 | 7.35 | 82.3 | 25.6
570678.5 |  |  | 2500 | 108.4 | 51.4 | 53.2 | 30.2 | 30.3 | 0.044 | 107.4 | 11.5 | 69.8 | 70.6 | 26.7 | 0.991 | 100.7 | 452.5 | 417.3 | 61.8 | 584.2 | 2.108 | 453.8 | 28.93 | 108 |  | 46.6 | 12 | 109 | 29.5 | 7.37 | 82.8 | 25.7
570679.5 |  |  | 2499 | 109.4 | 51.4 | 53.3 | 30.3 | 30.3 | 0.045 | 107.4 | 11.5 | 69.8 | 70.6 | 26.7 | 0.987 | 100.7 | 452.5 | 416.8 | 61.8 | 585.3 | 2.114 | 455.5 | 28.84 | 108 |  | 46.8 | 12 | 109 | 29.6 | 7.38 | 82.9 | 25.7
570680.5 |  |  | 2500 | 109.7 | 51.6 | 53.4 | 30.2 | 30.3 | 0.044 | 107.4 | 11.5 | 69.8 | 70.6 | 26.8 | 0.987 | 100.7 | 452.1 | 416.4 | 61.9 | 586.5 | 2.132 | 455.9 | 28.71 | 108.1 |  | 46.9 | 12 | 109.1 | 29.4 | 7.4 | 82.9 | 25.8
570681.5 |  |  | 2500 | 109.4 | 51.8 | 53.4 | 30.3 | 30.3 | 0.057 | 107.3 | 11.5 | 69.8 | 70.5 | 26.8 | 0.988 | 100.7 | 452.3 | 416.3 | 62.1 | 587.7 | 2.12 | 454.2 | 28.6 | 108.1 |  | 47.1 | 12.1 | 109.1 | 29.4 | 7.41 | 82.8 | 25.9
570682.5 |  |  | 2501 | 109.7 | 51.9 | 53.6 | 30.3 | 30.3 | 0.025 | 107.6 | 11.5 | 69.8 | 70.5 | 26.8 | 0.989 | 100.7 | 452.3 | 416.2 | 62.2 | 588.7 | 2.161 | 453.4 | 29.52 | 108.1 |  | 47.2 | 12.1 | 109.2 | 29.4 | 7.42 | 83.3 | 25.9
570683.5 |  |  | 2501 | 111.4 | 52 | 53.6 | 30.4 | 30.3 | 0.017 | 107.5 | 11.5 | 69.8 | 70.5 | 26.9 | 0.989 | 100.7 | 451.9 | 415.7 | 62.2 | 589.9 | 2.141 | 454.3 | 30.16 | 108.1 |  | 47.3 | 12 | 109.8 | 29.5 | 7.43 | 84.1 | 25.9
570684.5 |  |  | 2500 | 113.1 | 52.1 | 53.7 | 30.4 | 30.3 | 0.013 | 107.4 | 11.5 | 69.8 | 70.6 | 26.9 | 0.991 | 100.7 | 451.4 | 415.1 | 62.3 | 590.9 | 2.12 | 454.2 | 29.86 | 108.1 |  | 47.4 | 12 | 109.5 | 29.4 | 7.45 | 84.4 | 25.9
570685.5 |  |  | 2500 | 113.9 | 52.3 | 53.8 | 30.4 | 30.3 | 0.018 | 107.4 | 11.5 | 69.8 | 70.6 | 27 | 0.987 | 100.6 | 450.7 | 414.5 | 62.4 | 592.1 | 2.08 | 454.6 | 29.73 | 108.1 |  | 47.6 | 12 | 109.3 | 29.4 | 7.47 | 84.5 | 26.1
570686.5 |  |  | 2500 | 113.2 | 52.5 | 53.9 | 30.4 | 30.3 | 0.012 | 107.4 | 11.5 | 69.8 | 70.6 | 27.1 | 0.986 | 100.7 | 450.2 | 414.3 | 62.4 | 593.1 | 2.077 | 453.4 | 29.83 | 108.2 |  | 47.7 | 12 | 109.2 | 29.5 | 7.49 | 84.4 | 26.1
570687.5 |  |  | 2499 | 112.3 | 52.6 | 54.1 | 30.4 | 30.4 | 0.031 | 107.2 | 11.5 | 69.8 | 70.6 | 27.1 | 0.99 | 100.6 | 450 | 414.3 | 62.5 | 594.1 | 2.11 | 453.6 | 29.43 | 108.1 |  | 47.8 | 12 | 109.2 | 29.4 | 7.51 | 84.1 | 26.1
570688.5 |  |  | 2501 | 111.6 | 52.7 | 54.1 | 30.5 | 30.3 | 0.01 | 107.4 | 11.5 | 69.8 | 70.6 | 27.2 | 0.986 | 100.7 | 449.2 | 413.7 | 62.6 | 595.2 | 2.113 | 454.5 | 30.26 | 108.2 |  | 47.9 | 12 | 109.1 | 29.5 | 7.53 | 84.1 | 26.2
570689.5 |  |  | 2500 | 112 | 52.8 | 54.3 | 30.5 | 30.2 | 0.014 | 107.5 | 11.5 | 69.9 | 70.6 | 27.2 | 0.986 | 100.7 | 449 | 413.6 | 62.6 | 596.3 | 2.177 | 455.2 | 30.14 | 108.2 |  | 48 | 12.1 | 109.3 | 29.3 | 7.54 | 84.4 | 26.3
570691.4 |  |  | 2500 | 113.8 | 53 | 54.5 | 30.5 | 30.2 | 0.011 | 107.8 | 11.5 | 69.9 | 70.6 | 27.3 | 0.988 | 100.7 | 448 | 412.8 | 62.8 | 598 | 2.2 | 454.1 | 29.84 | 108.3 |  | 48.2 | 12 | 110.1 | 29.3 | 7.58 | 85.2 | 26.4
570692.4 |  |  | 2501 | 114.6 | 53.2 | 54.5 | 30.6 | 30.2 | -0.002 | 107.6 | 11.5 | 69.9 | 70.6 | 27.3 | 0.988 | 100.7 | 447.8 | 412.6 | 62.9 | 599 | 2.179 | 454.1 | 30.42 | 108.4 |  | 48.4 | 12.1 | 109.9 | 29.4 | 7.59 | 85.8 | 26.5
570693.4 |  |  | 2500 | 115.7 | 53.3 | 54.5 | 30.6 | 30.2 | 0.002 | 107.1 | 11.5 | 69.9 | 70.5 | 27.3 | 0.987 | 100.7 | 447.3 | 412.2 | 62.9 | 599.9 | 2.197 | 455.4 | 30.63 | 108.4 |  | 48.6 | 12 | 109.6 | 29.4 | 7.61 | 86.1 | 26.6
570694.4 |  |  | 2499 | 116.5 | 53.5 | 54.7 | 30.6 | 30.2 | 0.008 | 107.1 | 11.5 | 69.9 | 70.4 | 27.4 | 0.983 | 100.7 | 447.2 | 411.6 | 63 | 600.9 | 2.178 | 454.7 | 30.67 | 108.4 |  | 48.7 | 12 | 109.5 | 29.4 | 7.62 | 86.2 | 26.7
570695.4 |  |  | 2499 | 116.7 | 53.6 | 54.7 | 30.6 | 30.2 | 0.004 | 107.2 | 11.5 | 69.9 | 70.4 | 27.4 | 0.988 | 100.6 | 447 | 411.3 | 63.1 | 601.8 | 2.155 | 455.1 | 30.63 | 108.3 |  | 48.8 | 12 | 109.4 | 29.4 | 7.64 | 86.4 | 26.7
570696.4 |  |  | 2499 | 116.3 | 53.7 | 54.9 | 30.6 | 30.2 | 0.003 | 107.2 | 11.5 | 69.9 | 70.4 | 27.5 | 0.986 | 100.7 | 446.6 | 411.2 | 63.1 | 602.7 | 2.126 | 453 | 30.37 | 108.4 |  | 48.9 | 12 | 109.5 | 29.4 | 7.66 | 86.5 | 26.7
570697.4 |  |  | 2500 | 116.1 | 53.9 | 54.9 | 30.6 | 30.2 | 0.013 | 107.3 | 11.5 | 69.9 | 70.4 | 27.6 | 0.988 | 100.7 | 446.6 | 410.9 | 63.2 | 603.7 | 2.186 | 454.1 | 30.52 | 108.4 |  | 49.1 | 12 | 109.7 | 29.3 | 7.68 | 86.6 | 26.8
570698.4 |  |  | 2500 | 115.6 | 54 | 55.1 | 30.7 | 30.2 | 0.085 | 107.3 | 11.5 | 69.9 | 70.4 | 27.7 | 0.987 | 100.7 | 446.3 | 410.2 | 63.3 | 604.5 | 2.163 | 455 | 30.22 | 108.4 |  | 49.1 | 12 | 109.8 | 29.4 | 7.7 | 86.3 | 26.9
570699.4 |  |  | 2500 | 115.1 | 54.1 | 55.2 | 30.7 | 30.2 | 0.094 | 107.1 | 11.5 | 69.9 | 70.5 | 27.7 | 0.988 | 100.7 | 446.4 | 409.9 | 63.3 | 605.6 | 2.167 | 455.4 | 30.14 | 108.4 |  | 49.3 | 12 | 110.2 | 29.3 | 7.72 | 86 | 27
570700.4 |  |  | 2499 | 113.8 | 54.2 | 55.3 | 30.7 | 30.2 | 0.115 | 106.9 | 11.5 | 69.9 | 70.5 | 27.8 | 0.986 | 100.7 | 446.3 | 409.8 | 63.4 | 606.4 | 2.182 | 455.4 | 29.79 | 108.5 |  | 49.4 | 12 | 110.3 | 29.3 | 7.73 | 85.3 | 27.1
570701.4 |  |  | 2501 | 113.2 | 54.4 | 55.3 | 30.8 | 30.2 | 0.101 | 107 | 11.5 | 69.9 | 70.4 | 27.9 | 0.985 | 100.7 | 446.5 | 409.5 | 63.4 | 607.2 | 2.197 | 453.9 | 29.99 | 108.6 |  | 49.6 | 12 | 110.3 | 29.4 | 7.75 | 85.2 | 27.1
570702.4 |  |  | 2501 | 113.1 | 54.6 | 55.4 | 30.8 | 30.2 | 0.088 | 107.1 | 11.5 | 69.9 | 70.4 | 27.9 | 0.987 | 100.7 | 446.3 | 408.9 | 63.6 | 607.9 | 2.215 | 453.7 | 30.26 | 108.6 |  | 49.7 | 12 | 110.3 | 29.3 | 7.76 | 85.5 | 27.1
570703.4 |  |  | 2501 | 113.9 | 54.6 | 55.6 | 30.9 | 30.2 | 0.072 | 107.1 | 11.5 | 69.9 | 70.4 | 28 | 0.99 | 100.7 | 445.9 | 408.6 | 63.6 | 608.6 | 2.27 | 453.8 | 30.37 | 108.7 |  | 49.8 | 12 | 110 | 29.4 | 7.77 | 85.8 | 27.2
570704.4 |  |  | 2500 | 114.8 | 54.8 | 55.7 | 30.8 | 30.2 | 0.067 | 107.1 | 11.5 | 69.9 | 70.5 | 28.1 | 0.988 | 100.7 | 446 | 408.3 | 63.7 | 609.2 | 2.246 | 455 | 30.62 | 108.7 |  | 49.9 | 12 | 110.3 | 29.3 | 7.77 | 86.2 | 27.2
570705.4 |  |  | 2501 | 115.9 | 54.9 | 55.7 | 30.8 | 30.2 | 0.032 | 107.3 | 11.5 | 69.9 | 70.5 | 28.1 | 0.988 | 100.7 | 445.2 | 407.9 | 63.8 | 609.9 | 2.266 | 453.4 | 31.27 | 108.7 |  | 50 | 12 | 110.6 | 29.3 | 7.78 | 86.9 | 27.3
570706.4 |  |  | 2500 | 117.6 | 55 | 55.9 | 30.8 | 30.2 | 0.045 | 107.1 | 11.5 | 69.9 | 70.5 | 28.1 | 0.985 | 100.7 | 444.8 | 407.8 | 63.9 | 610.7 | 2.327 | 453.3 | 31.16 | 108.8 |  | 50.1 | 12 | 110.9 | 29.3 | 7.79 | 87.4 | 27.3
570707.4 |  |  | 2499 | 118.7 | 55.1 | 56 | 30.9 | 30.2 | 0.058 | 107.1 | 11.5 | 69.9 | 70.4 | 28.1 | 0.986 | 100.7 | 444.4 | 407.2 | 63.9 | 611.4 | 2.285 | 453.3 | 31.22 | 108.9 |  | 50.3 | 12 | 110.6 | 29.4 | 7.8 | 87.5 | 27.4
570708.4 |  |  | 2499 | 118.7 | 55.3 | 56.1 | 30.9 | 30.2 | 0.063 | 107 | 11.5 | 69.9 | 70.4 | 28.4 | 0.989 | 100.7 | 443.8 | 406.9 | 64 | 612.1 | 2.257 | 454.5 | 31.04 | 108.9 |  | 50.4 | 12 | 110.3 | 29.3 | 7.81 | 87.4 | 27.5
570709.4 |  |  | 2499 | 117.9 | 55.4 | 56.2 | 30.9 | 30.2 | 0.056 | 107 | 11.5 | 69.8 | 70.4 | 28.3 | 0.99 | 100.7 | 443.3 | 406.6 | 64.1 | 612.8 | 2.283 | 455.4 | 30.75 | 108.9 |  | 50.6 | 12 | 110.2 | 29.3 | 7.83 | 87.4 | 27.6
570710.4 |  |  | 2499 | 117.1 | 55.6 | 56.3 | 30.9 | 30.2 | 0.069 | 106.9 | 11.5 | 69.8 | 70.6 | 28.3 | 0.989 | 100.7 | 442.5 | 405.6 | 64.1 | 613.6 | 2.311 | 454.1 | 30.35 | 108.9 |  | 50.7 | 12 | 110.1 | 29.4 | 7.84 | 87.2 | 27.6
570711.4 |  |  | 2499 | 116.4 | 55.7 | 56.4 | 31 | 30.2 | 0.069 | 107 | 11.5 | 69.8 | 70.8 | 28.3 | 0.988 | 100.7 | 442.3 | 405.4 | 64.2 | 614.3 | 2.283 | 453.4 | 30.55 | 108.9 |  | 50.8 | 12 | 110.2 | 29.3 | 7.85 | 86.8 | 27.7
570712.4 |  |  | 2499 | 115.6 | 55.8 | 56.5 | 31 | 30.2 | 0.066 | 107 | 11.5 | 69.8 | 70.5 | 28.3 | 0.983 | 100.7 | 441.6 | 404.9 | 64.4 | 614.9 | 2.249 | 453 | 30.34 | 108.9 |  | 50.9 | 12 | 110.2 | 29.3 | 7.86 | 86.4 | 27.7
570713.4 |  |  | 2500 | 115.2 | 55.9 | 56.6 | 31 | 30.2 | 0.068 | 107.1 | 11.5 | 69.8 | 70 | 28.4 | 0.982 | 100.7 | 441.5 | 404.5 | 64.4 | 615.6 | 2.22 | 454.3 | 30.5 | 108.9 |  | 51 | 12 | 110.1 | 29.3 | 7.86 | 86.4 | 27.8
570714.4 |  |  | 2501 | 115.5 | 56.1 | 56.7 | 31 | 30.1 | 0.064 | 107.3 | 11.5 | 69.8 | 69.6 | 28.4 | 0.985 | 100.7 | 441.1 | 404.4 | 64.5 | 616.2 | 2.221 | 454.9 | 31.17 | 108.9 |  | 51.1 | 12.1 | 110 | 29.3 | 7.86 | 86.7 | 27.9
570715.4 |  |  | 2500 | 116.2 | 56.2 | 56.8 | 31.1 | 30.1 | 0.051 | 107.4 | 11.5 | 69.8 | 69.3 | 28.4 | 0.992 | 100.7 | 440.6 | 403.8 | 64.6 | 616.7 | 2.223 | 455.5 | 30.91 | 108.9 |  | 51.2 | 12.1 | 110.1 | 29.3 | 7.86 | 86.9 | 27.9
570716.4 |  |  | 2499 | 117.2 | 56.3 | 56.8 | 31.1 | 30.2 | 0.059 | 107.4 | 11.5 | 69.8 | 69.1 | 28.4 | 0.989 | 100.7 | 440.1 | 403.4 | 64.6 | 617.3 | 2.219 | 453.9 | 31.28 | 108.9 |  | 51.3 | 12.1 | 110.4 | 29.3 | 7.86 | 87.2 | 28
570717.4 |  |  | 2500 | 117.4 | 56.4 | 57 | 31.1 | 30.2 | 0.049 | 107.5 | 11.5 | 69.8 | 68.9 | 28.6 | 0.99 | 100.7 | 440 | 403.1 | 64.7 | 617.8 | 2.199 | 454.1 | 30.75 | 108.9 |  | 51.4 | 12.1 | 110.4 | 29.3 | 7.86 | 87.4 | 28.1
570718.4 |  |  | 2500 | 117.3 | 56.6 | 57.1 | 31.1 | 30.2 | 0.068 | 107.5 | 11.5 | 69.8 | 68.8 | 28.6 | 0.985 | 100.7 | 439.6 | 402.7 | 64.8 | 618.4 | 2.212 | 455 | 30.51 | 109 |  | 51.4 | 12 | 110.7 | 29.3 | 7.86 | 87.3 | 28.1
570719.4 |  |  | 2501 | 116.7 | 56.7 | 57.2 | 31.1 | 30.2 | 0.051 | 107.7 | 11.5 | 69.8 | 68.7 | 28.7 | 0.987 | 100.7 | 439.7 | 402.3 | 64.9 | 618.9 | 2.212 | 456.4 | 30.71 | 109.1 |  | 51.5 | 12 | 110.9 | 29.3 | 7.86 | 87.3 | 28.2
570720.4 |  |  | 2502 | 117.5 | 56.8 | 57.3 | 31.1 | 30.2 | 0.016 | 108.2 | 11.5 | 69.8 | 68.7 | 28.7 | 0.989 | 100.7 | 440.3 | 402.1 | 64.9 | 619.6 | 2.272 | 455 | 32.19 | 109.2 |  | 51.6 | 12 | 111 | 29.3 | 7.87 | 88.2 | 28.2
570721.4 |  |  | 2500 | 118.7 | 56.9 | 57.4 | 31.1 | 30.2 | 0.034 | 108 | 11.5 | 69.8 | 68.6 | 28.8 | 0.985 | 100.7 | 439.8 | 401.3 | 65.1 | 620.1 | 2.311 | 454 | 31.2 | 109.2 |  | 51.6 | 12 | 110.6 | 29.3 | 7.88 | 88.6 | 28.3
570722.4 |  |  | 2500 | 120 | 57 | 57.5 | 31.2 | 30.2 | 0.051 | 107.8 | 11.5 | 69.8 | 68.6 | 28.8 | 0.99 | 100.7 | 440 | 401.4 | 65.1 | 620.7 | 2.283 | 454.1 | 31.46 | 109.3 |  | 51.7 | 12 | 110.9 | 29.3 | 7.89 | 88.7 | 28.3
570723.4 |  |  | 2500 | 119.4 | 57.1 | 57.6 | 31.2 | 30.2 | 0.062 | 107.6 | 11.5 | 69.8 | 68.6 | 28.9 | 0.988 | 100.7 | 439.9 | 401.2 | 65.2 | 621.3 | 2.271 | 455.4 | 31.25 | 109.3 |  | 51.6 | 12 | 110.9 | 29.3 | 7.91 | 88.4 | 28.4
570724.4 |  |  | 2499 | 118.6 | 57.2 | 57.7 | 31.2 | 30.2 | 0.062 | 107.2 | 11.5 | 69.8 | 68.7 | 28.9 | 0.989 | 100.6 | 439.5 | 400.5 | 65.2 | 621.8 | 2.273 | 455.2 | 30.92 | 109.3 |  | 51.7 | 12 | 111.1 | 29.3 | 7.92 | 88.1 | 28.5
570725.4 |  |  | 2499 | 117 | 57.2 | 57.8 | 31.2 | 30.2 | 0.068 | 106.7 | 11.5 | 69.8 | 68.7 | 29 | 0.986 | 100.7 | 439.4 | 400.3 | 65.3 | 622.3 | 2.271 | 455 | 30.34 | 109.5 |  | 51.7 | 12 | 111.4 | 29.3 | 7.92 | 87.6 | 28.5
570726.4 |  |  | 2500 | 116.6 | 57.3 | 57.9 | 31.2 | 30.2 | 0.063 | 106.6 | 11.5 | 69.8 | 68.7 | 29.1 | 0.992 | 100.7 | 439.3 | 400 | 65.4 | 622.7 | 2.271 | 453.7 | 30.45 | 109.7 |  | 51.8 | 12 | 111.5 | 29.3 | 7.93 | 87.5 | 28.6
570727.4 |  |  | 2501 | 116.7 | 57.3 | 58 | 31.3 | 30.2 | 0.054 | 106.6 | 11.5 | 69.8 | 68.7 | 29.1 | 0.992 | 100.7 | 438.9 | 399.6 | 65.4 | 623.2 | 2.262 | 453.6 | 31.04 | 109.8 |  | 51.8 | 12 | 111.6 | 29.3 | 7.92 | 87.6 | 28.6
570728.4 |  |  | 2500 | 117.9 | 57.3 | 58.2 | 31.2 | 30.2 | 0.049 | 106.6 | 11.5 | 69.8 | 68.6 | 29.1 | 0.991 | 100.6 | 438.4 | 399.2 | 65.6 | 623.6 | 2.223 | 453.9 | 31.26 | 109.8 |  | 51.9 | 12 | 111.1 | 29.3 | 7.92 | 87.9 | 28.7
570729.4 |  |  | 2499 | 118.5 | 57.4 | 58.2 | 31.3 | 30.1 | 0.061 | 106.5 | 11.5 | 69.8 | 68.6 | 29.1 | 0.985 | 100.7 | 437.8 | 398.5 | 65.7 | 624.1 | 2.233 | 453.8 | 30.99 | 110 |  | 51.9 | 12 | 110.9 | 29.3 | 7.92 | 87.8 | 28.8
570730.4 |  |  | 2499 | 118.7 | 57.5 | 58.3 | 31.3 | 30.2 | 0.055 | 106.5 | 11.5 | 69.8 | 68.5 | 29.2 | 0.989 | 100.7 | 437.3 | 398.2 | 65.7 | 624.6 | 2.237 | 454.4 | 30.98 | 110 |  | 52 | 12 | 110.7 | 29.2 | 7.92 | 87.9 | 28.9
570731.4 |  |  | 2499 | 118.2 | 57.6 | 58.4 | 31.3 | 30.2 | 0.059 | 106.5 | 11.5 | 69.8 | 68.4 | 29.2 | 0.988 | 100.7 | 437.4 | 398 | 65.8 | 625.1 | 2.252 | 453.1 | 30.67 | 110 |  | 52 | 12 | 110.6 | 29.3 | 7.92 | 87.8 | 29.1
570732.4 |  |  | 2501 | 118.1 | 57.6 | 58.6 | 31.3 | 30.2 | 0.046 | 106.5 | 11.5 | 69.8 | 68.4 | 29.3 | 0.99 | 100.7 | 436.4 | 397.6 | 65.9 | 625.6 | 2.3 | 454.2 | 31.19 | 110 |  | 52.1 | 12 | 110.6 | 29.3 | 7.92 | 87.8 | 29.1
570733.4 |  |  | 2501 | 118.5 | 57.6 | 58.7 | 31.3 | 30.2 | 0.018 | 106.8 | 11.5 | 69.8 | 68.4 | 29.4 | 0.991 | 100.7 | 436.1 | 397.5 | 66 | 626 | 2.306 | 454.5 | 31.84 | 110 |  | 52.1 | 12 | 111.1 | 29.3 | 7.92 | 88.3 | 29.2
570734.4 |  |  | 2502 | 120.1 | 57.7 | 58.8 | 31.3 | 30.2 | -0.008 | 107.3 | 11.5 | 69.8 | 68.4 | 29.5 | 0.992 | 100.7 | 435.5 | 396.9 | 66.1 | 626.4 | 2.344 | 455.9 | 32.41 | 110.1 |  | 52.1 | 12 | 111.7 | 29.3 | 7.93 | 89.5 | 29.2
570735.4 |  |  | 2500 | 121.3 | 57.7 | 58.8 | 31.3 | 30.2 | 0.023 | 107.1 | 11.5 | 69.8 | 68.4 | 29.5 | 0.987 | 100.7 | 434.9 | 396.5 | 66.1 | 626.9 | 2.343 | 454.4 | 31.49 | 110.3 |  | 52.1 | 12 | 111.4 | 29.3 | 7.94 | 89.7 | 29.3
570736.4 |  |  | 2500 | 121.3 | 57.7 | 58.9 | 31.3 | 30.2 | 0.037 | 107.1 | 11.5 | 69.8 | 68.5 | 29.6 | 0.986 | 100.7 | 434.5 | 396.2 | 66.2 | 627.5 | 2.318 | 454 | 31.71 | 110.4 |  | 52.1 | 12 | 111.1 | 29.3 | 7.95 | 89.3 | 29.3
570737.4 |  |  | 2499 | 119.8 | 57.8 | 59 | 31.4 | 30.2 | 0.037 | 107 | 11.5 | 69.8 | 68.5 | 29.6 | 0.985 | 100.7 | 434.1 | 395.6 | 66.2 | 627.9 | 2.266 | 454.4 | 31.39 | 110.4 |  | 52.1 | 12 | 111 | 29.3 | 7.96 | 89 | 29.4
570738.4 |  |  | 2500 | 119 | 57.8 | 59.1 | 31.4 | 30.2 | 0.039 | 107.1 | 11.5 | 69.8 | 68.4 | 29.6 | 0.989 | 100.7 | 433.4 | 394.9 | 66.2 | 628.4 | 2.239 | 456.2 | 31.57 | 110.5 |  | 52.2 | 12 | 111 | 29.3 | 7.97 | 88.9 | 29.4
570739.4 |  |  | 2500 | 119.1 | 57.9 | 59.2 | 31.4 | 30.2 | 0.036 | 107.2 | 11.5 | 69.8 | 68.4 | 29.6 | 0.991 | 100.7 | 434.1 | 395.2 | 66.3 | 628.8 | 2.193 | 456.4 | 31.98 | 110.4 |  | 52.2 | 12 | 111 | 29.2 | 7.98 | 88.9 | 29.5
570740.4 |  |  | 2500 | 119.2 | 57.9 | 59.3 | 31.3 | 30.2 | 0.033 | 107.2 | 11.5 | 69.8 | 68.3 | 29.7 | 0.991 | 100.7 | 433.8 | 394.8 | 66.4 | 629.3 | 2.181 | 455.1 | 31.24 | 110.4 |  | 52.2 | 12 | 111 | 29.2 | 7.98 | 88.7 | 29.6
570741.4 |  |  | 2500 | 119.4 | 57.9 | 59.5 | 31.4 | 30.2 | 0.039 | 107.1 | 11.5 | 69.8 | 68.3 | 29.7 | 0.99 | 100.7 | 433.5 | 394.3 | 66.6 | 629.8 | 2.197 | 454.5 | 31.06 | 110.5 |  | 52.3 | 12.1 | 111.4 | 29.3 | 7.98 | 88.7 | 29.7
570742.4 |  |  | 2500 | 119.3 | 58 | 59.5 | 31.5 | 30.2 | 0.036 | 107.2 | 11.5 | 69.9 | 68.4 | 29.9 | 0.986 | 100.7 | 433.7 | 394.2 | 66.6 | 630.2 | 2.182 | 454 | 31.22 | 110.6 |  | 52.3 | 12.1 | 111.9 | 29.2 | 7.98 | 88.8 | 29.7
570743.4 |  |  | 2500 | 119.6 | 58.1 | 59.6 | 31.5 | 30.2 | 0.036 | 107.2 | 11.5 | 69.9 | 68.4 | 30 | 0.987 | 100.7 | 434.1 | 394 | 66.6 | 630.6 | 2.206 | 454.1 | 31.17 | 110.8 |  | 52.3 | 12.1 | 112 | 29.2 | 7.98 | 89 | 29.8
570744.4 |  |  | 2500 | 119.5 | 58.1 | 59.7 | 31.5 | 30.2 | 0.041 | 107.2 | 11.5 | 69.9 | 68.4 | 30.1 | 0.985 | 100.7 | 434.8 | 394.5 | 66.7 | 630.9 | 2.223 | 455.6 | 31.17 | 111.1 |  | 52.3 | 12.1 | 112 | 29.2 | 7.98 | 89 | 29.8
570745.4 |  |  | 2501 | 120.1 | 58.2 | 59.8 | 31.5 | 30.2 | 0.019 | 107.3 | 11.5 | 69.9 | 68.5 | 30.2 | 0.988 | 100.7 | 434.6 | 394.2 | 66.7 | 631.3 | 2.234 | 455.1 | 32.29 | 111.2 |  | 52.3 | 12.1 | 111.6 | 29.2 | 7.98 | 89.5 | 29.8
570746.4 |  |  | 2501 | 121.7 | 58.1 | 59.8 | 31.5 | 30.2 | -0.008 | 107.5 | 11.5 | 69.9 | 68.4 | 30.3 | 0.989 | 100.7 | 434.8 | 394.1 | 66.8 | 631.8 | 2.249 | 453.3 | 32.97 | 111.1 |  | 52.3 | 12 | 111.2 | 29.2 | 7.99 | 90.4 | 29.9
570747.4 |  |  | 2498 | 123.5 | 58.2 | 59.9 | 31.5 | 30.2 | 0.004 | 107.4 | 11.5 | 69.9 | 68.3 | 30.3 | 0.992 | 100.7 | 434.4 | 393.9 | 66.9 | 632.1 | 2.293 | 454.4 | 32.84 | 111 |  | 52.3 | 12 | 111.2 | 29.2 | 8 | 90.8 | 30
570748.4 |  |  | 2499 | 124 | 58.2 | 60 | 31.6 | 30.2 | 0.013 | 107.2 | 11.5 | 69.9 | 68.3 | 30.3 | 0.987 | 100.7 | 435 | 394.3 | 66.9 | 632.6 | 2.281 | 454.7 | 32.01 | 110.9 |  | 52.3 | 12 | 111 | 29.2 | 8.02 | 90.6 | 30.1
570749.4 |  |  | 2500 | 123.3 | 58.3 | 60.1 | 31.6 | 30.3 | 0.026 | 107.1 | 11.5 | 69.9 | 68.4 | 30.4 | 0.989 | 100.6 | 434.6 | 394 | 67.2 | 633.1 | 2.269 | 455.2 | 32.19 | 110.7 |  | 52.3 | 12 | 111.1 | 29.2 | 8.03 | 90.4 | 30.1
570750.4 |  |  | 2500 | 121.7 | 58.3 | 60.2 | 31.6 | 30.3 | 0.041 | 106.9 | 11.5 | 69.9 | 68.5 | 30.5 | 0.987 | 100.7 | 434.7 | 394.1 | 67.1 | 633.6 | 2.242 | 453.8 | 31.46 | 110.8 |  | 52.3 | 12 | 111.2 | 29.2 | 8.04 | 89.9 | 30.2
570751.4 |  |  | 2500 | 120.6 | 58.3 | 60.2 | 31.6 | 30.2 | 0.04 | 106.8 | 11.5 | 69.9 | 68.5 | 30.4 | 0.989 | 100.7 | 434.7 | 394.3 | 67.1 | 634.1 | 2.206 | 453.5 | 31.42 | 110.8 |  | 52.3 | 12 | 111.2 | 29.3 | 8.05 | 89.4 | 30.2
570752.4 |  |  | 2501 | 119.5 | 58.3 | 60.2 | 31.6 | 30.3 | 0.039 | 106.7 | 11.5 | 69.9 | 68.5 | 30.5 | 0.989 | 100.7 | 434.2 | 394.1 | 67.1 | 634.4 | 2.195 | 453.4 | 30.67 | 110.8 |  | 52.3 | 12 | 111.4 | 29.3 | 8.06 | 89.2 | 30.2
570753.4 |  |  | 2500 | 119.8 | 58.3 | 60.3 | 31.6 | 30.3 | 0.038 | 106.8 | 11.5 | 69.9 | 68.6 | 30.6 | 0.992 | 100.7 | 433.7 | 393.9 | 67.1 | 634.8 | 2.189 | 454.8 | 31.55 | 111 |  | 52.3 | 12 | 111.5 | 29.2 | 8.07 | 89.4 | 30.3
570754.4 |  |  | 2500 | 119.9 | 58.3 | 60.3 | 31.5 | 30.3 | 0.039 | 106.8 | 11.5 | 69.9 | 68.7 | 30.7 | 0.99 | 100.7 | 434.3 | 394.4 | 67.1 | 635.2 | 2.193 | 455 | 31.36 | 110.9 |  | 52.3 | 12 | 110.9 | 29.2 | 8.07 | 89.3 | 30.4
570755.4 |  |  | 2500 | 120.2 | 58.3 | 60.3 | 31.5 | 30.4 | 0.026 | 106.9 | 11.5 | 69.9 | 68.7 | 30.8 | 0.989 | 100.7 | 433.5 | 394.2 | 67.2 | 635.5 | 2.19 | 454.5 | 31.51 | 110.8 |  | 52.2 | 12 | 110.9 | 29.2 | 8.07 | 89.3 | 30.5
570756.4 |  |  | 2500 | 120.1 | 58.3 | 60.3 | 31.6 | 30.3 | 0.016 | 107.1 | 11.5 | 69.9 | 68.7 | 30.9 | 0.987 | 100.7 | 433.1 | 393.8 | 67.2 | 635.8 | 2.169 | 453.6 | 31.93 | 110.7 |  | 52.2 | 12 | 111 | 29.2 | 8.06 | 89.5 | 30.6
570757.4 |  |  | 2500 | 120.9 | 58.3 | 60.3 | 31.6 | 30.3 | 0.006 | 107.4 | 11.5 | 69.9 | 68.7 | 30.9 | 0.988 | 100.7 | 433.1 | 393.9 | 67.2 | 636.2 | 2.172 | 454.3 | 32.27 | 110.8 |  | 52.2 | 12 | 111.4 | 29.3 | 8.06 | 89.8 | 30.6
570758.4 |  |  | 2501 | 122.5 | 58.2 | 60.3 | 31.6 | 30.3 | -0.006 | 107.6 | 11.5 | 69.9 | 68.7 | 31 | 0.987 | 100.6 | 432.7 | 393.5 | 67.2 | 636.5 | 2.244 | 455 | 32.79 | 110.7 |  | 52.2 | 12 | 111.7 | 29.3 | 8.07 | 90.7 | 30.7
570759.4 |  |  | 2500 | 124.1 | 58.2 | 60.4 | 31.6 | 30.3 | -0.009 | 107.8 | 11.5 | 69.9 | 68.9 | 31.1 | 0.988 | 100.6 | 433.2 | 393.5 | 67.2 | 636.9 | 2.279 | 455.6 | 33.31 | 110.9 |  | 52.1 | 12 | 111.9 | 29.3 | 8.08 | 91.4 | 30.8
570760.4 |  |  | 2499 | 124.6 | 58.2 | 60.3 | 31.6 | 30.3 | 0.006 | 107.5 | 11.5 | 69.9 | 69 | 31.1 | 0.987 | 100.6 | 432.8 | 393.3 | 67.2 | 637.3 | 2.279 | 455.3 | 32.03 | 111 |  | 52.1 | 12 | 111.6 | 29.2 | 8.09 | 91.4 | 30.8
570761.4 |  |  | 2499 | 124.1 | 58.2 | 60.4 | 31.6 | 30.3 | 0.023 | 107.5 | 11.5 | 69.8 | 69.1 | 31.2 | 0.986 | 100.6 | 432.5 | 392.8 | 67.3 | 637.6 | 2.258 | 454.1 | 32.36 | 111 |  | 52.1 | 12 | 111.6 | 29.3 | 8.11 | 91.1 | 30.8
570762.4 |  |  | 2499 | 122.6 | 58.2 | 60.4 | 31.6 | 30.3 | 0.026 | 107.4 | 11.5 | 69.8 | 69.1 | 31.2 | 0.986 | 100.7 | 432 | 392.4 | 67.3 | 638.1 | 2.249 | 455.5 | 31.86 | 111.1 |  | 52.1 | 12 | 111.6 | 29.3 | 8.12 | 90.7 | 30.9
570763.4 |  |  | 2500 | 121.9 | 58.2 | 60.4 | 31.6 | 30.3 | 0.027 | 107.5 | 11.5 | 69.8 | 69.2 | 31.3 | 0.988 | 100.6 | 432.4 | 392.2 | 67.3 | 638.3 | 2.234 | 455 | 31.85 | 110.9 |  | 52 | 12 | 111.5 | 29.2 | 8.13 | 90.5 | 31
570764.4 |  |  | 2499 | 121.3 | 58.2 | 60.4 | 31.5 | 30.4 | 0.022 | 107.6 | 11.5 | 69.8 | 69.2 | 31.3 | 0.986 | 100.7 | 431.7 | 391.7 | 67.3 | 638.6 | 2.235 | 456.2 | 31.89 | 111 |  | 51.9 | 12 | 111.4 | 29.2 | 8.13 | 90.4 | 31.1
570765.4 |  |  | 2501 | 121.8 | 58.2 | 60.4 | 31.5 | 30.4 | 0.026 | 107.6 | 11.5 | 69.8 | 69.1 | 31.3 | 0.985 | 100.7 | 432.2 | 391.5 | 67.4 | 639 | 2.246 | 454.6 | 32.49 | 111 |  | 51.9 | 12 | 111.4 | 29.2 | 8.14 | 90.5 | 31.1
570766.4 |  |  | 2500 | 122.2 | 58.2 | 60.4 | 31.6 | 30.4 | 0.028 | 107.5 | 11.5 | 69.8 | 69.1 | 31.2 | 0.988 | 100.7 | 432.4 | 391.4 | 67.4 | 639.3 | 2.258 | 454.6 | 32.2 | 110.9 |  | 51.9 | 12.1 | 111.5 | 29.2 | 8.14 | 90.6 | 31.2
570767.4 |  |  | 2500 | 122.2 | 58.1 | 60.4 | 31.6 | 30.4 | 0.032 | 107.4 | 11.5 | 69.8 | 69.1 | 31.2 | 0.987 | 100.7 | 432.2 | 391 | 67.5 | 639.6 | 2.246 | 454.1 | 31.44 | 110.9 |  | 51.8 | 12 | 111.5 | 29.2 | 8.14 | 90.5 | 31.2
570768.4 |  |  | 2501 | 121.9 | 58.1 | 60.4 | 31.6 | 30.4 | 0.026 | 107.4 | 11.5 | 69.8 | 69.1 | 31.3 | 0.988 | 100.7 | 432.8 | 391.1 | 67.5 | 639.8 | 2.23 | 455.2 | 31.85 | 111 |  | 51.8 | 12 | 111.4 | 29.2 | 8.14 | 90.4 | 31.3
570769.4 |  |  | 2501 | 121.1 | 58.1 | 60.4 | 31.6 | 30.4 | 0.029 | 107.4 | 11.5 | 69.8 | 69.2 | 31.3 | 0.986 | 100.7 | 432.6 | 390.7 | 67.5 | 640.2 | 2.222 | 455.5 | 31.64 | 111 |  | 51.8 | 12 | 111.5 | 29.2 | 8.14 | 90.1 | 31.3
570770.4 |  |  | 2501 | 121.2 | 58.1 | 60.6 | 31.6 | 30.4 | 0.007 | 107.5 | 11.5 | 69.8 | 69.3 | 31.4 | 0.989 | 100.7 | 433 | 391 | 67.6 | 640.4 | 2.222 | 454.4 | 32.12 | 111 |  | 51.8 | 12 | 111.9 | 29.2 | 8.13 | 90.3 | 31.4
570771.4 |  |  | 2502 | 122.3 | 58.1 | 60.6 | 31.6 | 30.4 | -0.026 | 107.6 | 11.5 | 69.8 | 69.3 | 31.6 | 0.988 | 100.7 | 432.5 | 390.7 | 67.6 | 640.6 | 2.226 | 452.9 | 33.43 | 111 |  | 51.7 | 12 | 111.6 | 29.2 | 8.13 | 91 | 31.5
570772.4 |  |  | 2500 | 124.9 | 58.1 | 60.6 | 31.6 | 30.4 | -0.016 | 107.5 | 11.5 | 69.8 | 69.4 | 31.6 | 0.988 | 100.7 | 431.2 | 389.9 | 67.7 | 640.8 | 2.271 | 453 | 33.59 | 111 |  | 51.7 | 12 | 111.4 | 29.2 | 8.14 | 91.8 | 31.6
570773.4 |  |  | 2498 | 126.7 | 58.1 | 60.6 | 31.6 | 30.4 | 0.043 | 107.4 | 11.5 | 69.8 | 69.5 | 31.7 | 0.99 | 100.7 | 431.1 | 389.4 | 67.8 | 641.2 | 2.253 | 454.1 | 33.05 | 110.9 |  | 51.6 | 12 | 111.2 | 29.2 | 8.15 | 92.1 | 31.6
570774.4 |  |  | 2499 | 127 | 58 | 60.7 | 31.6 | 30.4 | 0.112 | 107.3 | 11.5 | 69.8 | 69.5 | 31.8 | 0.991 | 100.7 | 431.1 | 389.6 | 67.8 | 641.5 | 2.278 | 454.7 | 32.84 | 110.9 |  | 51.6 | 12 | 111.2 | 29.2 | 8.17 | 92 | 31.7
570775.4 |  |  | 2500 | 125.6 | 57.9 | 60.7 | 31.6 | 30.4 | 0.111 | 107.2 | 11.5 | 69.8 | 69.4 | 31.9 | 0.988 | 100.7 | 431.3 | 390 | 67.8 | 641.9 | 2.3 | 454.6 | 32.9 | 110.8 |  | 51.6 | 12 | 111.2 | 29.2 | 8.18 | 91.8 | 31.7
570776.4 |  |  | 2500 | 124.3 | 58 | 60.7 | 31.6 | 30.5 | 0.123 | 106.8 | 11.5 | 69.8 | 69.4 | 32 | 0.989 | 100.7 | 431.4 | 390 | 67.8 | 642.2 | 2.329 | 453.5 | 31.98 | 110.8 |  | 51.6 | 12 | 111.4 | 29.2 | 8.2 | 91.4 | 31.8
570777.4 |  |  | 2500 | 123 | 57.9 | 60.8 | 31.6 | 30.5 | 0.128 | 106.4 | 11.5 | 69.8 | 69.4 | 32.1 | 0.989 | 100.7 | 430.7 | 389.7 | 67.9 | 642.6 | 2.299 | 454.4 | 31.81 | 110.9 |  | 51.5 | 12 | 112 | 29.2 | 8.21 | 90.9 | 31.8
570778.4 |  |  | 2501 | 122.7 | 57.9 | 60.8 | 31.5 | 30.5 | 0.109 | 106.6 | 11.5 | 69.8 | 69.4 | 32.2 | 0.991 | 100.7 | 430.7 | 389.8 | 68 | 642.8 | 2.309 | 455.3 | 32.15 | 111 |  | 51.5 | 12 | 112.7 | 29.2 | 8.21 | 91.1 | 31.9
570779.4 |  |  | 2500 | 122.8 | 57.9 | 60.9 | 31.6 | 30.5 | 0.117 | 106.7 | 11.5 | 69.8 | 69.5 | 32.2 | 0.988 | 100.7 | 430.7 | 390.2 | 68.1 | 643.1 | 2.328 | 454.4 | 32.28 | 111.1 |  | 51.4 | 12 | 112.6 | 29.2 | 8.21 | 91.2 | 31.9
570780.4 |  |  | 2499 | 123.4 | 57.9 | 60.9 | 31.6 | 30.5 | 0.123 | 106.7 | 11.5 | 69.8 | 69.6 | 32.3 | 0.989 | 100.7 | 429.8 | 389.4 | 68 | 643.4 | 2.328 | 453.4 | 32.08 | 111.2 |  | 51.4 | 12 | 112.1 | 29.2 | 8.21 | 91.2 | 32.1
570781.4 |  |  | 2499 | 123.1 | 57.8 | 60.9 | 31.6 | 30.5 | 0.119 | 106.7 | 11.5 | 69.8 | 69.6 | 32.3 | 0.99 | 100.7 | 429.4 | 389.1 | 68.1 | 643.7 | 2.292 | 453.8 | 32.31 | 111.2 |  | 51.3 | 12 | 112.2 | 29.2 | 8.21 | 91.1 | 32.1
570782.4 |  |  | 2501 | 123.1 | 57.8 | 60.9 | 31.6 | 30.5 | 0.117 | 106.8 | 11.5 | 69.8 | 69.7 | 32.4 | 0.99 | 100.7 | 429.5 | 389.1 | 68.2 | 643.9 | 2.28 | 453.9 | 32.06 | 111.2 |  | 51.3 | 12.1 | 112 | 29.2 | 8.2 | 91.2 | 32.1
570783.4 |  |  | 2502 | 123.2 | 57.7 | 61 | 31.6 | 30.5 | 0.082 | 107.2 | 11.5 | 69.8 | 69.7 | 32.4 | 0.989 | 100.6 | 430 | 389.1 | 68.3 | 644.1 | 2.268 | 455.8 | 33.15 | 111.1 |  | 51.2 | 12.1 | 112 | 29.2 | 8.21 | 91.5 | 32.2
570784.4 |  |  | 2502 | 125.3 | 57.8 | 61 | 31.6 | 30.5 | 0.064 | 107.5 | 11.5 | 69.8 | 69.6 | 32.5 | 0.994 | 100.7 | 431 | 389.3 | 68.2 | 644.3 | 2.294 | 455.7 | 33.81 | 111.3 |  | 51.3 | 12.1 | 112.7 | 29.2 | 8.21 | 92.6 | 32.3
570785.4 |  |  | 2500 | 126.6 | 57.8 | 61 | 31.6 | 30.6 | 0.083 | 107.3 | 11.5 | 69.8 | 69.6 | 32.6 | 0.988 | 100.7 | 431 | 389.2 | 68.2 | 644.5 | 2.326 | 454.6 | 33.47 | 111.4 |  | 51.2 | 12 | 112.6 | 29.2 | 8.22 | 92.5 | 32.3
570786.4 |  |  | 2500 | 126.7 | 57.7 | 61 | 31.6 | 30.5 | 0.105 | 107.1 | 11.5 | 69.8 | 69.7 | 32.6 | 0.988 | 100.6 | 431.5 | 389.5 | 68.3 | 644.8 | 2.349 | 454.3 | 32.46 | 111.3 |  | 51.2 | 12 | 112.2 | 29.3 | 8.23 | 92.1 | 32.4
570787.4 |  |  | 2499 | 124.8 | 57.7 | 61.1 | 31.6 | 30.5 | 0.117 | 106.9 | 11.5 | 69.8 | 69.7 | 32.6 | 0.987 | 100.7 | 431.1 | 389.2 | 68.3 | 645.1 | 2.382 | 454 | 32.31 | 111.3 |  | 51.1 | 12 | 112.1 | 29.3 | 8.24 | 91.6 | 32.5
570788.4 |  |  | 2501 | 123.8 | 57.7 | 61.1 | 31.6 | 30.6 | 0.091 | 107.1 | 11.5 | 69.8 | 69.7 | 32.7 | 0.989 | 100.7 | 431.7 | 389.3 | 68.3 | 645.2 | 2.381 | 455.3 | 33.31 | 111.3 |  | 51.1 | 12 | 112 | 29.3 | 8.25 | 91.6 | 32.5
570789.4 |  |  | 2500 | 124 | 57.6 | 61.1 | 31.6 | 30.5 | 0.097 | 107 | 11.5 | 69.8 | 69.7 | 32.7 | 0.99 | 100.6 | 431.4 | 388.8 | 68.3 | 645.4 | 2.371 | 454.2 | 32.8 | 111.2 |  | 51.1 | 12 | 111.8 | 29.2 | 8.25 | 91.8 | 32.6
570790.4 |  |  | 2502 | 124.5 | 57.6 | 61.1 | 31.6 | 30.6 | 0.078 | 107 | 11.5 | 69.8 | 69.7 | 32.8 | 0.992 | 100.6 | 431.4 | 388.9 | 68.3 | 645.7 | 2.391 | 453.4 | 32.86 | 111.1 |  | 51.1 | 12 | 111.9 | 29.2 | 8.26 | 92 | 32.7
570791.4 |  |  | 2500 | 125 | 57.6 | 61.1 | 31.6 | 30.6 | 0.081 | 106.8 | 11.5 | 69.8 | 69.7 | 32.9 | 0.991 | 100.6 | 431.2 | 388.9 | 68.3 | 646.1 | 2.392 | 452.5 | 32.41 | 111.2 |  | 51 | 12 | 112.5 | 29.2 | 8.27 | 92.1 | 32.7
570792.4 |  |  | 2501 | 125.3 | 57.6 | 61.1 | 31.6 | 30.6 | 0.057 | 106.9 | 11.5 | 69.8 | 69.7 | 32.9 | 0.988 | 100.7 | 431.2 | 389.1 | 68.3 | 646.2 | 2.382 | 454.2 | 33.26 | 111.3 |  | 50.9 | 12 | 112.6 | 29.2 | 8.27 | 92.4 | 32.7
570793.4 |  |  | 2501 | 126.5 | 57.5 | 61.1 | 31.6 | 30.6 | 0.049 | 106.9 | 11.5 | 69.8 | 69.7 | 32.9 | 0.986 | 100.7 | 430.5 | 388.8 | 68.3 | 646.4 | 2.38 | 454.8 | 33.67 | 111.3 |  | 50.9 | 12.1 | 112.1 | 29.2 | 8.27 | 92.9 | 32.8
570794.4 |  |  | 2499 | 127.6 | 57.5 | 61.1 | 31.6 | 30.6 | 0.059 | 106.9 | 11.5 | 69.8 | 69.7 | 32.9 | 0.988 | 100.6 | 430.3 | 388.7 | 68.4 | 646.7 | 2.367 | 453.5 | 33.76 | 111.1 |  | 50.9 | 12.1 | 111.7 | 29.2 | 8.28 | 93 | 32.9
570795.4 |  |  | 2500 | 128.3 | 57.4 | 61.1 | 31.6 | 30.6 | 0.052 | 107 | 11.5 | 69.8 | 69.6 | 32.9 | 0.987 | 100.7 | 430.1 | 388.7 | 68.4 | 647 | 2.393 | 452.7 | 33.79 | 111.2 |  | 50.8 | 12 | 111.9 | 29.2 | 8.28 | 93.1 | 32.9
570796.4 |  |  | 2500 | 127.5 | 57.4 | 61.1 | 31.6 | 30.6 | 0.086 | 106.8 | 11.5 | 69.8 | 69.6 | 32.8 | 0.992 | 100.7 | 429.7 | 388.4 | 68.4 | 647.3 | 2.376 | 453.1 | 32.71 | 111.2 |  | 50.8 | 12 | 112.1 | 29.2 | 8.29 | 92.8 | 33
570797.4 |  |  | 2499 | 126.1 | 57.4 | 61.2 | 31.6 | 30.6 | 0.102 | 106.6 | 11.5 | 69.9 | 69.6 | 32.8 | 0.995 | 100.7 | 429.7 | 388.8 | 68.4 | 647.6 | 2.354 | 454.7 | 32.6 | 111.2 |  | 50.7 | 12 | 112.3 | 29.2 | 8.29 | 92.3 | 33
570798.4 |  |  | 2501 | 124.9 | 57.4 | 61.1 | 31.6 | 30.6 | 0.083 | 106.8 | 11.5 | 69.9 | 69.7 | 32.8 | 0.994 | 100.7 | 429.6 | 388.5 | 68.4 | 647.8 | 2.397 | 455.3 | 32.73 | 111.2 |  | 50.7 | 12 | 112.4 | 29.2 | 8.3 | 92.1 | 33.1
570799.4 |  |  | 2500 | 124.2 | 57.3 | 61.2 | 31.6 | 30.6 | 0.103 | 106.8 | 11.5 | 69.9 | 69.7 | 32.9 | 0.991 | 100.7 | 429 | 388 | 68.5 | 648.1 | 2.4 | 455.7 | 31.72 | 111.3 |  | 50.7 | 12 | 112.8 | 29.2 | 8.3 | 91.9 | 33.1
570800.4 |  |  | 2501 | 124 | 57.2 | 61.1 | 31.6 | 30.6 | 0.065 | 107.1 | 11.5 | 69.9 | 69.8 | 32.9 | 0.988 | 100.7 | 429.1 | 387.9 | 68.5 | 648.2 | 2.364 | 454 | 32.69 | 111.4 |  | 50.6 | 12 | 112.6 | 29.2 | 8.3 | 92 | 33.2
570801.4 |  |  | 2500 | 124.3 | 57.1 | 61.2 | 31.6 | 30.6 | 0.067 | 107.2 | 11.5 | 69.9 | 69.8 | 33 | 0.99 | 100.7 | 429.4 | 387.9 | 68.5 | 648.3 | 2.368 | 454.6 | 32.73 | 111.4 |  | 50.6 | 12 | 112.5 | 29.2 | 8.31 | 92 | 33.2
570802.4 |  |  | 2501 | 124.6 | 57.2 | 61.1 | 31.6 | 30.7 | 0.043 | 107.4 | 11.5 | 69.9 | 69.8 | 33.1 | 0.989 | 100.7 | 429.4 | 387.8 | 68.5 | 648.4 | 2.387 | 454.7 | 33.07 | 111.3 |  | 50.6 | 12 | 112.3 | 29.2 | 8.31 | 92.4 | 33.2
570803.4 |  |  | 2502 | 126.4 | 57.1 | 61.2 | 31.6 | 30.6 | 0.018 | 107.7 | 11.5 | 69.9 | 69.8 | 33.2 | 0.991 | 100.7 | 430.7 | 388.3 | 68.6 | 648.6 | 2.434 | 454.7 | 34.86 | 111.3 |  | 50.5 | 12 | 112.7 | 29.2 | 8.31 | 93.5 | 33.3
570804.4 |  |  | 2500 | 128.6 | 57.1 | 61.2 | 31.6 | 30.7 | 0.029 | 107.5 | 11.5 | 69.9 | 69.9 | 33.3 | 0.992 | 100.7 | 430.6 | 387.9 | 68.6 | 648.9 | 2.477 | 453.8 | 34.45 | 111.4 |  | 50.5 | 12 | 112.9 | 29.2 | 8.32 | 94 | 33.4
570805.4 |  |  | 2499 | 130.1 | 57.1 | 61.2 | 31.7 | 30.7 | 0.031 | 107.5 | 11.5 | 69.9 | 69.9 | 33.3 | 0.992 | 100.7 | 430.4 | 387.6 | 68.7 | 649.1 | 2.482 | 454.1 | 34.02 | 111.4 |  | 50.5 | 12 | 112.7 | 29.3 | 8.33 | 94.3 | 33.4
570806.4 |  |  | 2499 | 129.8 | 57.1 | 61.2 | 31.6 | 30.7 | 0.032 | 107.5 | 11.5 | 69.9 | 69.8 | 33.3 | 0.99 | 100.7 | 430.4 | 387.5 | 68.6 | 649.3 | 2.445 | 453.8 | 33.35 | 111.4 |  | 50.5 | 12 | 112.6 | 29.2 | 8.34 | 94.3 | 33.5
570807.4 |  |  | 2500 | 128.9 | 57.1 | 61.1 | 31.6 | 30.7 | 0.046 | 107.3 | 11.5 | 69.9 | 69.8 | 33.4 | 0.991 | 100.7 | 430.7 | 387.6 | 68.6 | 649.6 | 2.429 | 456 | 33.34 | 111.4 |  | 50.4 | 12 | 112.6 | 29.2 | 8.35 | 94 | 33.6
570808.4 |  |  | 2500 | 127.8 | 57 | 61.2 | 31.6 | 30.7 | 0.045 | 107.3 | 11.5 | 69.9 | 69.8 | 33.6 | 0.986 | 100.7 | 430.5 | 387.5 | 68.7 | 649.8 | 2.393 | 455.4 | 33.01 | 111.4 |  | 50.3 | 12 | 112.3 | 29.2 | 8.36 | 93.6 | 33.6
570809.4 |  |  | 2500 | 127.5 | 57 | 61.2 | 31.6 | 30.7 | 0.051 | 107.2 | 11.5 | 69.9 | 69.8 | 33.6 | 0.991 | 100.7 | 430.4 | 387.2 | 68.7 | 650.1 | 2.382 | 454.2 | 33.52 | 111.4 |  | 50.4 | 12.1 | 112.3 | 29.2 | 8.37 | 93.5 | 33.7
570810.4 |  |  | 2499 | 126.7 | 57 | 61.2 | 31.6 | 30.6 | 0.06 | 107 | 11.5 | 69.9 | 69.8 | 33.6 | 0.987 | 100.7 | 430.6 | 387.3 | 68.6 | 650.3 | 2.352 | 453 | 33.29 | 111.4 |  | 50.3 | 12.1 | 112.1 | 29.2 | 8.38 | 93 | 33.7
570811.4 |  |  | 2500 | 126.3 | 56.9 | 61.2 | 31.7 | 30.7 | 0.06 | 106.9 | 11.5 | 69.9 | 69.8 | 33.7 | 0.992 | 100.7 | 430.6 | 387.4 | 68.7 | 650.5 | 2.353 | 453.1 | 33.25 | 111.3 |  | 50.2 | 12 | 112.2 | 29.2 | 8.39 | 92.7 | 33.8
570812.4 |  |  | 2500 | 125.6 | 56.9 | 61.2 | 31.6 | 30.7 | 0.063 | 106.8 | 11.5 | 69.9 | 69.8 | 33.7 | 0.991 | 100.7 | 430.3 | 387.5 | 68.7 | 650.7 | 2.367 | 453.7 | 33.29 | 111.3 |  | 50.2 | 12 | 112.2 | 29.2 | 8.39 | 92.6 | 33.8
570813.4 |  |  | 2500 | 125.6 | 56.8 | 61.2 | 31.6 | 30.6 | 0.054 | 106.9 | 11.5 | 69.9 | 69.8 | 33.7 | 0.99 | 100.7 | 430 | 387.2 | 68.7 | 650.8 | 2.379 | 454.1 | 33.21 | 111.3 |  | 50.1 | 12 | 112 | 29.2 | 8.39 | 92.6 | 33.9
570814.4 |  |  | 2500 | 126.1 | 56.8 | 61.2 | 31.6 | 30.7 | 0.041 | 106.9 | 11.5 | 69.9 | 69.8 | 33.8 | 0.988 | 100.6 | 429.8 | 387.2 | 68.7 | 651 | 2.358 | 455 | 33.26 | 111.2 |  | 50.1 | 12 | 112.1 | 29.2 | 8.39 | 92.8 | 34
570815.4 |  |  | 2500 | 126.5 | 56.8 | 61.2 | 31.6 | 30.7 | 0.031 | 107 | 11.5 | 69.9 | 69.8 | 33.8 | 0.99 | 100.7 | 429.4 | 387 | 68.7 | 651.2 | 2.344 | 452.9 | 33.29 | 111.3 |  | 50 | 12 | 112.5 | 29.3 | 8.39 | 93.1 | 34.1
570816.4 |  |  | 2501 | 127.5 | 56.7 | 61.2 | 31.6 | 30.6 | 0.03 | 107.1 | 11.6 | 69.8 | 69.8 | 33.9 | 0.987 | 100.6 | 429.4 | 387.1 | 68.8 | 651.3 | 2.39 | 453.6 | 33.96 | 111.3 |  | 50 | 12 | 113 | 29.2 | 8.39 | 93.5 | 34.1
570817.4 |  |  | 2501 | 128.5 | 56.7 | 61.2 | 31.7 | 30.7 | 0.019 | 107.3 | 11.6 | 69.8 | 69.9 | 34 | 0.985 | 100.7 | 428.6 | 386.7 | 68.8 | 651.5 | 2.459 | 453.9 | 34.05 | 111.4 |  | 49.9 | 12 | 112.8 | 29.2 | 8.39 | 94.1 | 34.2
570818.4 |  |  | 2500 | 129.8 | 56.6 | 61.2 | 31.7 | 30.7 | 0.031 | 107.3 | 11.5 | 69.8 | 69.9 | 34.1 | 0.989 | 100.7 | 428.6 | 387 | 68.8 | 651.7 | 2.492 | 453.9 | 33.94 | 111.4 |  | 49.9 | 12 | 112.6 | 29.2 | 8.4 | 94.5 | 34.2
570819.4 |  |  | 2500 | 130.5 | 56.7 | 61.2 | 31.7 | 30.7 | 0.025 | 107.5 | 11.5 | 69.8 | 69.9 | 34.1 | 0.992 | 100.7 | 428.3 | 387 | 68.8 | 651.9 | 2.461 | 453.5 | 34.24 | 111.5 |  | 49.9 | 12 | 112.4 | 29.3 | 8.42 | 94.8 | 34.2
570820.4 |  |  | 2498 | 130.9 | 56.6 | 61.2 | 31.7 | 30.8 | 0.026 | 107.5 | 11.6 | 69.8 | 69.9 | 34.3 | 0.993 | 100.7 | 427.5 | 386.4 | 68.8 | 652.2 | 2.427 | 453.9 | 34.28 | 111.5 |  | 49.9 | 12 | 112.5 | 29.2 | 8.44 | 94.9 | 34.3
570821.4 |  |  | 2500 | 130.3 | 56.6 | 61.2 | 31.6 | 30.8 | 0.007 | 107.6 | 11.5 | 69.8 | 69.8 | 34.3 | 0.989 | 100.7 | 428.5 | 386.9 | 68.8 | 652.4 | 2.461 | 453.8 | 34.23 | 111.4 |  | 49.9 | 12 | 112.4 | 29.2 | 8.46 | 95 | 34.4
570822.4 |  |  | 2498 | 129.6 | 56.6 | 61.2 | 31.6 | 30.8 | 0.071 | 107.1 | 11.5 | 69.8 | 69.7 | 34.4 | 0.991 | 100.7 | 428.1 | 386.7 | 68.8 | 652.6 | 2.475 | 455.3 | 32.28 | 111.4 |  | 49.8 | 12 | 112.7 | 29.3 | 8.47 | 94.3 | 34.4
570823.4 |  |  | 2500 | 127.8 | 56.6 | 61.3 | 31.6 | 30.8 | 0.057 | 107.2 | 11.6 | 69.8 | 69.6 | 34.4 | 0.991 | 100.7 | 428.3 | 386.9 | 68.9 | 652.8 | 2.446 | 455.4 | 32.78 | 111.5 |  | 49.8 | 12 | 112.9 | 29.3 | 8.48 | 93.7 | 34.5
570824.4 |  |  | 2499 | 126.4 | 56.6 | 61.3 | 31.7 | 30.8 | 0.075 | 107.1 | 11.5 | 69.8 | 69.6 | 34.5 | 0.991 | 100.7 | 427.9 | 386.5 | 68.8 | 653.1 | 2.411 | 454.7 | 32.32 | 111.5 |  | 49.7 | 12 | 112.9 | 29.3 | 8.49 | 93.2 | 34.5
570825.4 |  |  | 2500 | 125.3 | 56.6 | 61.3 | 31.7 | 30.8 | 0.065 | 107.3 | 11.5 | 69.8 | 69.7 | 34.4 | 0.989 | 100.6 | 428.3 | 386.5 | 68.9 | 653.2 | 2.408 | 453.9 | 32.78 | 111.4 |  | 49.7 | 12 | 113 | 29.3 | 8.48 | 93 | 34.6
570826.4 |  |  | 2501 | 125.5 | 56.6 | 61.3 | 31.7 | 30.8 | 0.063 | 107.2 | 11.5 | 69.8 | 69.8 | 34.4 | 0.989 | 100.7 | 428.9 | 386.7 | 68.9 | 653.3 | 2.427 | 454.1 | 32.58 | 111.6 |  | 49.6 | 12 | 113.1 | 29.2 | 8.47 | 92.9 | 34.7
570827.4 |  |  | 2500 | 125.9 | 56.4 | 61.3 | 31.6 | 30.7 | 0.048 | 107.4 | 11.5 | 69.8 | 69.9 | 34.3 | 0.992 | 100.6 | 428.9 | 386.4 | 68.9 | 653.4 | 2.392 | 455.3 | 33.22 | 111.6 |  | 49.6 | 12 | 112.6 | 29.2 | 8.46 | 92.9 | 34.7
570828.4 |  |  | 2500 | 126.8 | 56.3 | 61.3 | 31.6 | 30.8 | 0.044 | 107.5 | 11.5 | 69.8 | 70 | 34.4 | 0.991 | 100.7 | 429.4 | 386.4 | 68.9 | 653.5 | 2.41 | 455.2 | 33.35 | 111.6 |  | 49.6 | 12 | 112.3 | 29.2 | 8.46 | 93.1 | 34.7
570829.4 |  |  | 2500 | 127 | 56.3 | 61.3 | 31.6 | 30.8 | 0.05 | 107.4 | 11.5 | 69.8 | 70 | 34.4 | 0.987 | 100.7 | 429.3 | 386.3 | 68.9 | 653.6 | 2.397 | 456.2 | 33.01 | 111.6 |  | 49.5 | 12 | 112.3 | 29.2 | 8.45 | 93 | 34.8
570830.4 |  |  | 2500 | 127.4 | 56.3 | 61.3 | 31.6 | 30.8 | 0.04 | 107.5 | 11.5 | 69.8 | 69.9 | 34.5 | 0.988 | 100.6 | 429.7 | 386.3 | 68.9 | 653.7 | 2.372 | 454.2 | 33.39 | 111.4 |  | 49.6 | 12 | 112 | 29.2 | 8.45 | 93.2 | 34.8
570831.4 |  |  | 2500 | 126.9 | 56.3 | 61.3 | 31.6 | 30.8 | 0.055 | 107 | 11.5 | 69.8 | 70 | 34.6 | 0.985 | 100.6 | 429.5 | 386.2 | 69 | 653.8 | 2.389 | 453.4 | 33.24 | 111.4 |  | 49.4 | 12 | 112 | 29.2 | 8.45 | 93.1 | 34.9
570832.4 |  |  | 2500 | 126.9 | 56.3 | 61.3 | 31.5 | 30.8 | 0.046 | 106.8 | 11.5 | 69.8 | 70.1 | 34.7 | 0.989 | 100.7 | 430.1 | 386.4 | 69 | 654 | 2.374 | 454 | 33.11 | 111.5 |  | 49.4 | 12 | 112.3 | 29.2 | 8.46 | 93.1 | 34.9
570833.4 |  |  | 2502 | 127.5 | 56.2 | 61.3 | 31.5 | 30.8 | 0.003 | 107 | 11.5 | 69.8 | 70.1 | 34.9 | 0.991 | 100.7 | 429.7 | 386.3 | 69.1 | 654.1 | 2.381 | 455 | 34.72 | 111.5 |  | 49.4 | 12 | 112.6 | 29.2 | 8.46 | 93.8 | 35
570834.4 |  |  | 2500 | 129.7 | 56.1 | 61.3 | 31.5 | 30.8 | 0.012 | 106.9 | 11.5 | 69.8 | 70.2 | 35 | 0.994 | 100.7 | 429.8 | 386.3 | 69.1 | 654.2 | 2.439 | 453.4 | 34.87 | 111.5 |  | 49.3 | 12 | 113.1 | 29.2 | 8.46 | 94.7 | 35.1
570835.4 |  |  | 2499 | 130.9 | 56.1 | 61.3 | 31.5 | 30.8 | 0.026 | 106.7 | 11.5 | 69.8 | 70.2 | 35.2 | 0.991 | 100.7 | 429.6 | 386 | 69 | 654.4 | 2.44 | 453.3 | 34.36 | 111.6 |  | 49.3 | 12 | 113 | 29.2 | 8.47 | 94.8 | 35.2
570836.4 |  |  | 2499 | 130.7 | 56.1 | 61.3 | 31.6 | 30.8 | 0.04 | 106.6 | 11.5 | 69.8 | 70.2 | 35.2 | 0.993 | 100.7 | 429.2 | 386.2 | 69 | 654.6 | 2.417 | 453.1 | 33.8 | 111.6 |  | 49.3 | 12 | 112.8 | 29.3 | 8.48 | 94.4 | 35.2
570837.4 |  |  | 2499 | 128.6 | 56 | 61.3 | 31.6 | 30.8 | 0.058 | 106.4 | 11.5 | 69.8 | 70.1 | 35.3 | 0.987 | 100.7 | 429.2 | 386.1 | 69 | 654.7 | 2.381 | 454.4 | 33.08 | 111.7 |  | 49.2 | 12 | 112.7 | 29.2 | 8.49 | 93.7 | 35.3
570838.4 |  |  | 2500 | 127.4 | 56 | 61.4 | 31.6 | 30.8 | 0.064 | 106.3 | 11.5 | 69.8 | 70.2 | 35.4 | 0.989 | 100.7 | 429.2 | 386.1 | 69 | 654.8 | 2.36 | 454.1 | 33.12 | 111.6 |  | 49.2 | 12 | 112.5 | 29.2 | 8.48 | 93.3 | 35.3
570839.4 |  |  | 2500 | 126.7 | 56 | 61.3 | 31.6 | 30.8 | 0.056 | 106.3 | 11.5 | 69.8 | 70.1 | 35.4 | 0.99 | 100.7 | 429.2 | 386.1 | 69.1 | 655 | 2.376 | 454.1 | 33.04 | 111.6 |  | 49.2 | 12 | 112.3 | 29.2 | 8.48 | 93.1 | 35.4
570840.4 |  |  | 2501 | 127.4 | 55.9 | 61.3 | 31.6 | 30.8 | 0.048 | 106.4 | 11.5 | 69.8 | 70.1 | 35.5 | 0.995 | 100.7 | 428.7 | 386.2 | 69.1 | 655.2 | 2.414 | 452.8 | 33.34 | 111.5 |  | 49.1 | 12 | 112.5 | 29.2 | 8.47 | 93.4 | 35.5
570841.4 |  |  | 2499 | 127.9 | 55.9 | 61.4 | 31.6 | 30.8 | 0.051 | 106.4 | 11.5 | 69.8 | 70.1 | 35.6 | 0.992 | 100.7 | 428.4 | 386.2 | 69.1 | 655.2 | 2.419 | 452.2 | 33.38 | 111.5 |  | 49.1 | 12 | 112.6 | 29.2 | 8.46 | 93.3 | 35.5
570842.4 |  |  | 2500 | 128.1 | 55.9 | 61.4 | 31.6 | 30.9 | 0.045 | 106.5 | 11.5 | 69.8 | 70.1 | 35.6 | 0.991 | 100.7 | 428.5 | 386.3 | 69.1 | 655.3 | 2.414 | 454 | 33.22 | 111.6 |  | 49.1 | 12 | 112.7 | 29.2 | 8.45 | 93.3 | 35.6
570843.4 |  |  | 2500 | 127.5 | 55.9 | 61.4 | 31.5 | 30.9 | 0.054 | 106.5 | 11.5 | 69.8 | 70 | 35.7 | 0.987 | 100.7 | 427.8 | 386 | 69.1 | 655.4 | 2.393 | 455.8 | 33.17 | 111.6 |  | 49.1 | 12 | 113 | 29.2 | 8.45 | 93.2 | 35.6
570844.4 |  |  | 2500 | 126.9 | 55.9 | 61.4 | 31.5 | 30.9 | 0.058 | 106.5 | 11.5 | 69.8 | 70 | 35.7 | 0.986 | 100.7 | 428.3 | 386.5 | 69.1 | 655.4 | 2.387 | 454.4 | 32.83 | 111.6 |  | 49.1 | 12 | 113 | 29.2 | 8.44 | 93 | 35.7
570845.4 |  |  | 2500 | 126.6 | 55.8 | 61.4 | 31.6 | 30.9 | 0.043 | 106.7 | 11.5 | 69.8 | 70.1 | 35.8 | 0.99 | 100.7 | 427.8 | 386 | 69.1 | 655.5 | 2.423 | 454.3 | 33.15 | 111.7 |  | 49 | 12 | 113.1 | 29.1 | 8.44 | 93 | 35.7
570846.4 |  |  | 2502 | 127.2 | 55.8 | 61.4 | 31.6 | 30.9 | 0.012 | 107.1 | 11.5 | 69.8 | 70.1 | 35.7 | 0.991 | 100.7 | 427.8 | 386 | 69.1 | 655.6 | 2.422 | 454.2 | 34.47 | 111.7 |  | 48.9 | 12 | 112.8 | 29.1 | 8.45 | 93.6 | 35.7
570847.4 |  |  | 2500 | 129.1 | 55.8 | 61.3 | 31.6 | 30.9 | 0.014 | 107.2 | 11.5 | 69.8 | 70.1 | 35.9 | 0.988 | 100.6 | 428.1 | 385.8 | 69.1 | 655.6 | 2.434 | 454.7 | 34.48 | 111.6 |  | 48.9 | 12.1 | 112.5 | 29.2 | 8.45 | 94.3 | 35.8
570848.4 |  |  | 2499 | 130.5 | 55.8 | 61.4 | 31.6 | 30.9 | 0.015 | 107.2 | 11.5 | 69.8 | 70.1 | 35.8 | 0.99 | 100.7 | 428.5 | 386.4 | 69.1 | 655.8 | 2.442 | 456.3 | 33.89 | 111.7 |  | 48.9 | 12.1 | 112.6 | 29.2 | 8.46 | 94.6 | 35.9
570849.4 |  |  | 2499 | 130.9 | 55.7 | 61.4 | 31.4 | 30.9 | 0.022 | 107.1 | 11.5 | 69.8 | 70.1 | 35.7 | 0.992 | 100.6 | 428.1 | 386.1 | 69.1 | 655.9 | 2.451 | 455.4 | 33.6 | 111.6 |  | 48.8 | 12 | 112.4 | 29.2 | 8.47 | 94.7 | 35.9
570850.4 |  |  | 2499 | 130.1 | 55.8 | 61.4 | 31.5 | 30.9 | 0.045 | 107 | 11.5 | 69.8 | 70.1 | 35.7 | 0.989 | 100.7 | 428.4 | 386.1 | 69.1 | 655.9 | 2.449 | 455.8 | 33.31 | 111.7 |  | 48.8 | 12 | 112.3 | 29.2 | 8.48 | 94.4 | 35.9
570851.4 |  |  | 2500 | 129.1 | 55.6 | 61.4 | 31.5 | 30.9 | 0.047 | 107 | 11.5 | 69.9 | 70 | 35.6 | 0.99 | 100.7 | 428.7 | 386 | 69.2 | 656.1 | 2.44 | 454.6 | 33.76 | 111.6 |  | 48.7 | 12 | 112.2 | 29.2 | 8.49 | 94.1 | 36
570852.4 |  |  | 2500 | 127.9 | 55.6 | 61.4 | 31.5 | 30.9 | 0.04 | 107 | 11.5 | 69.9 | 70.1 | 35.6 | 0.99 | 100.7 | 428.9 | 386.1 | 69.1 | 656.2 | 2.413 | 455.5 | 33.3 | 111.6 |  | 48.7 | 12 | 112.1 | 29.2 | 8.49 | 93.8 | 36.1
570853.4 |  |  | 2499 | 127.4 | 55.5 | 61.4 | 31.4 | 30.9 | 0.062 | 106.8 | 11.5 | 69.9 | 70.1 | 35.6 | 0.995 | 100.7 | 429.2 | 386 | 69.1 | 656.4 | 2.403 | 454.9 | 32.86 | 111.5 |  | 48.7 | 12 | 112.6 | 29.2 | 8.49 | 93.7 | 36.1
570854.4 |  |  | 2501 | 127 | 55.5 | 61.4 | 31.4 | 30.9 | 0.055 | 106.8 | 11.5 | 69.9 | 70.1 | 35.7 | 0.989 | 100.6 | 429.8 | 386.3 | 69.2 | 656.5 | 2.402 | 455.7 | 33.21 | 111.5 |  | 48.7 | 12 | 112.7 | 29.2 | 8.49 | 93.5 | 36.2
570855.4 |  |  | 2499 | 126.8 | 55.5 | 61.3 | 31.5 | 30.9 | 0.06 | 106.7 | 11.5 | 69.9 | 70.1 | 35.7 | 0.987 | 100.7 | 429.6 | 386 | 69.2 | 656.7 | 2.398 | 454.1 | 32.46 | 111.7 |  | 48.6 | 12 | 113 | 29.2 | 8.48 | 93.2 | 36.3
570856.4 |  |  | 2501 | 126.2 | 55.4 | 61.4 | 31.5 | 30.9 | 0.042 | 106.9 | 11.5 | 69.9 | 70.1 | 35.8 | 0.987 | 100.6 | 429.9 | 386.1 | 69.1 | 656.7 | 2.38 | 453.6 | 33.49 | 111.6 |  | 48.6 | 12 | 112.7 | 29.2 | 8.47 | 93.1 | 36.3
570857.4 |  |  | 2500 | 126.2 | 55.4 | 61.4 | 31.4 | 30.9 | 0.047 | 106.7 | 11.5 | 69.9 | 70.2 | 35.9 | 0.989 | 100.6 | 430.1 | 386.2 | 69.2 | 656.8 | 2.388 | 454.7 | 33.01 | 111.6 |  | 48.6 | 12 | 112.5 | 29.2 | 8.47 | 93.1 | 36.4
570858.4 |  |  | 2500 | 126.4 | 55.4 | 61.4 | 31.5 | 31 | 0.048 | 106.7 | 11.5 | 69.9 | 70.1 | 35.9 | 0.989 | 100.6 | 429.9 | 386.1 | 69.1 | 656.9 | 2.436 | 454.9 | 33.16 | 111.6 |  | 48.6 | 12 | 112.6 | 29.2 | 8.46 | 93.1 | 36.4
570859.4 |  |  | 2501 | 127.2 | 55.4 | 61.4 | 31.4 | 31 | 0.022 | 106.8 | 11.5 | 69.9 | 70.1 | 36.1 | 0.99 | 100.6 | 430 | 386.3 | 69.2 | 656.9 | 2.447 | 454.5 | 34.15 | 111.5 |  | 48.6 | 12 | 112.5 | 29.2 | 8.46 | 93.5 | 36.5
570860.4 |  |  | 2500 | 128.4 | 55.4 | 61.4 | 31.4 | 31 | 0.035 | 106.6 | 11.5 | 69.9 | 70.2 | 36.1 | 0.988 | 100.6 | 429.5 | 386 | 69.2 | 657.1 | 2.462 | 453.2 | 34.23 | 111.6 |  | 48.4 | 12 | 112.7 | 29.2 | 8.46 | 93.9 | 36.5
570861.4 |  |  | 2501 | 129.9 | 55.3 | 61.4 | 31.4 | 31 | 0.02 | 106.6 | 11.5 | 69.9 | 70.2 | 36.1 | 0.989 | 100.7 | 428.6 | 386 | 69.2 | 657.1 | 2.466 | 452.8 | 34.6 | 111.7 |  | 48.3 | 12 | 112.8 | 29.2 | 8.46 | 94.2 | 36.6
570862.4 |  |  | 2500 | 130.6 | 55.3 | 61.4 | 31.4 | 31 | 0.024 | 106.6 | 11.5 | 69.9 | 70.2 | 36.1 | 0.988 | 100.7 | 428.6 | 385.9 | 69.2 | 657.1 | 2.449 | 452.9 | 34.1 | 111.7 |  | 48.3 | 12 | 113 | 29.2 | 8.47 | 94.4 | 36.6
570863.4 |  |  | 2498 | 130.2 | 55.3 | 61.4 | 31.4 | 31 | 0.045 | 106.5 | 11.5 | 69.9 | 70.2 | 36.1 | 0.99 | 100.7 | 428.4 | 385.9 | 69.2 | 657.2 | 2.46 | 454.1 | 33.31 | 111.7 |  | 48.3 | 12 | 113 | 29.2 | 8.48 | 94.2 | 36.7
570864.4 |  |  | 2500 | 129.2 | 55.2 | 61.3 | 31.5 | 31 | 0.039 | 106.5 | 11.5 | 69.9 | 70.2 | 36.1 | 0.991 | 100.6 | 428.7 | 386.1 | 69.2 | 657.3 | 2.459 | 454.6 | 33.31 | 111.6 |  | 48.3 | 12 | 112.7 | 29.2 | 8.48 | 94 | 36.7
570865.4 |  |  | 2500 | 128.2 | 55.2 | 61.4 | 31.4 | 31 | 0.056 | 106.6 | 11.5 | 69.9 | 70.3 | 36.1 | 0.992 | 100.7 | 428.7 | 386.1 | 69.2 | 657.4 | 2.444 | 454.4 | 33.24 | 111.7 |  | 48.2 | 12 | 112.8 | 29.2 | 8.49 | 93.7 | 36.8
570866.4 |  |  | 2499 | 127.3 | 55.2 | 61.3 | 31.3 | 31 | 0.052 | 106.6 | 11.5 | 69.9 | 70.3 | 36.1 | 0.989 | 100.7 | 428.4 | 385.9 | 69.1 | 657.5 | 2.418 | 453.2 | 33.13 | 111.7 |  | 48.3 | 12 | 112.6 | 29.2 | 8.5 | 93.4 | 36.8
570867.4 |  |  | 2499 | 126.6 | 55.2 | 61.3 | 31.4 | 31.1 | 0.065 | 106.5 | 11.5 | 69.9 | 70.3 | 36.2 | 0.99 | 100.7 | 428.9 | 386.6 | 69.2 | 657.6 | 2.392 | 453.9 | 32.54 | 111.7 |  | 48.2 | 12 | 112.3 | 29.2 | 8.49 | 93 | 36.9
570868.4 |  |  | 2500 | 126.1 | 55.2 | 61.3 | 31.5 | 31.1 | 0.069 | 106.6 | 11.5 | 69.9 | 70.2 | 36.3 | 0.991 | 100.7 | 427.9 | 385.9 | 69.2 | 657.6 | 2.383 | 454.9 | 32.9 | 111.6 |  | 48.2 | 12 | 112.3 | 29.2 | 8.49 | 92.8 | 36.9
570869.4 |  |  | 2500 | 125.9 | 55.2 | 61.3 | 31.4 | 31.1 | 0.059 | 106.8 | 11.5 | 69.8 | 70.2 | 36.4 | 0.986 | 100.7 | 428 | 385.9 | 69.1 | 657.7 | 2.385 | 454.5 | 32.82 | 111.6 |  | 48.2 | 12 | 112.1 | 29.2 | 8.48 | 92.7 | 36.9
570870.4 |  |  | 2501 | 126.3 | 55.1 | 61.3 | 31.4 | 31.1 | 0.04 | 107.1 | 11.5 | 69.9 | 70.2 | 36.5 | 0.989 | 100.7 | 428.1 | 386 | 69.2 | 657.9 | 2.374 | 453.7 | 33.62 | 111.6 |  | 48.2 | 12 | 112.2 | 29.2 | 8.46 | 93 | 37
570871.4 |  |  | 2500 | 127 | 55.1 | 61.3 | 31.5 | 31.1 | 0.027 | 107.2 | 11.5 | 69.8 | 70.2 | 36.6 | 0.99 | 100.7 | 427.8 | 385.6 | 69.2 | 657.9 | 2.362 | 454.1 | 33.84 | 111.5 |  | 48.1 | 12 | 112.6 | 29.2 | 8.46 | 93.4 | 37.1
570872.4 |  |  | 2500 | 127.9 | 55 | 61.3 | 31.5 | 31.1 | 0.026 | 107.4 | 11.5 | 69.8 | 70.1 | 36.7 | 0.988 | 100.7 | 428.4 | 386 | 69.2 | 657.9 | 2.387 | 455.2 | 33.9 | 111.6 |  | 48.1 | 12 | 113.1 | 29.2 | 8.45 | 93.7 | 37.1
570873.4 |  |  | 2500 | 128.2 | 55 | 61.3 | 31.4 | 31.1 | 0.037 | 107.3 | 11.5 | 69.8 | 70.1 | 36.8 | 0.987 | 100.7 | 428.2 | 385.7 | 69.2 | 658 | 2.4 | 456.2 | 33.72 | 111.6 |  | 48 | 12 | 112.9 | 29.2 | 8.45 | 93.8 | 37
570874.4 |  |  | 2502 | 128.7 | 54.9 | 61.3 | 31.4 | 31.1 | 0.016 | 107.5 | 11.5 | 69.8 | 70.1 | 36.8 | 0.984 | 100.7 | 429 | 385.7 | 69.2 | 658.1 | 2.406 | 454.6 | 34.55 | 111.6 |  | 47.9 | 12 | 112.4 | 29.2 | 8.45 | 94.2 | 36.9
570875.4 |  |  | 2500 | 129.7 | 54.9 | 61.3 | 31.4 | 31.1 | 0.027 | 107.3 | 11.5 | 69.8 | 70.1 | 36.8 | 0.987 | 100.7 | 429.5 | 386 | 69.2 | 658.2 | 2.399 | 454.4 | 34.16 | 111.6 |  | 47.9 | 12 | 112.1 | 29.2 | 8.46 | 94.4 | 36.8
570876.4 |  |  | 2499 | 130.3 | 54.8 | 61.3 | 31.4 | 31.1 | 0.039 | 107.3 | 11.5 | 69.8 | 70.2 | 36.8 | 0.989 | 100.7 | 429.8 | 386 | 69.2 | 658.3 | 2.379 | 453.7 | 33.89 | 111.5 |  | 47.9 | 12 | 112 | 29.2 | 8.47 | 94.3 | 36.6
570877.4 |  |  | 2500 | 130.2 | 54.8 | 61.3 | 31.4 | 31.1 | 0.034 | 107.2 | 11.5 | 69.8 | 70.2 | 36.9 | 0.992 | 100.7 | 430.2 | 386.3 | 69.2 | 658.4 | 2.379 | 452.9 | 34.27 | 111.5 |  | 47.9 | 12 | 112.1 | 29.2 | 8.48 | 94.3 | 36.3
570878.4 |  |  | 2500 | 129.2 | 54.8 | 61.3 | 31.4 | 31.1 | 0.05 | 107.1 | 11.5 | 69.8 | 70.2 | 36.8 | 0.993 | 100.7 | 429.6 | 386 | 69.2 | 658.5 | 2.398 | 456 | 32.99 | 111.4 |  | 47.9 | 12 | 112.3 | 29.2 | 8.48 | 94.2 | 35.9
570879.4 |  |  | 2499 | 128.1 | 54.8 | 61.3 | 31.4 | 31.1 | 0.062 | 106.9 | 11.5 | 69.8 | 70.2 | 36.9 | 0.992 | 100.7 | 429.9 | 386.1 | 69.2 | 658.7 | 2.374 | 455.3 | 32.94 | 111.5 |  | 47.8 | 12 | 112.6 | 29.2 | 8.49 | 93.6 | 35.6
570880.4 |  |  | 2500 | 127.1 | 54.8 | 61.3 | 31.4 | 31.1 | 0.06 | 106.9 | 11.5 | 69.8 | 70.2 | 36.9 | 0.987 | 100.7 | 430.2 | 386.3 | 69.2 | 658.8 | 2.355 | 454.9 | 32.97 | 111.5 |  | 47.8 | 12 | 112.8 | 29.2 | 8.49 | 93.2 | 35.2
570881.4 |  |  | 2500 | 126.1 | 54.8 | 61.3 | 31.4 | 31.1 | 0.06 | 106.7 | 11.5 | 69.8 | 70.3 | 36.9 | 0.989 | 100.7 | 430.3 | 386.4 | 69.2 | 658.9 | 2.359 | 453.4 | 32.83 | 111.6 |  | 47.8 | 12 | 113 | 29.2 | 8.49 | 92.9 | 34.7
570882.4 |  |  | 2499 | 125.9 | 54.7 | 61.3 | 31.3 | 31.1 | 0.061 | 106.7 | 11.5 | 69.8 | 70.3 | 36.9 | 0.987 | 100.7 | 429.7 | 385.9 | 69.2 | 658.9 | 2.348 | 454.2 | 32.67 | 111.6 |  | 47.8 | 12 | 113.1 | 29.2 | 8.48 | 92.8 | 34.3
570883.4 |  |  | 2500 | 125.9 | 54.8 | 61.3 | 31.3 | 31.1 | 0.04 | 106.8 | 11.5 | 69.8 | 70.3 | 36.9 | 0.988 | 100.7 | 430.2 | 386.2 | 69.2 | 658.9 | 2.336 | 453.3 | 33.38 | 111.7 |  | 47.7 | 12 | 113.1 | 29.2 | 8.47 | 93 | 34
570884.4 |  |  | 2501 | 127 | 54.7 | 61.3 | 31.4 | 31.2 | 0.041 | 106.8 | 11.5 | 69.8 | 70.2 | 36.9 | 0.991 | 100.7 | 429.4 | 386 | 69.2 | 658.9 | 2.354 | 454.3 | 33.3 | 111.7 |  | 47.7 | 12 | 112.8 | 29.2 | 8.46 | 93.3 | 33.7
570885.4 |  |  | 2500 | 127.6 | 54.7 | 61.3 | 31.4 | 31.2 | 0.044 | 106.6 | 11.5 | 69.8 | 70.2 | 36.9 | 0.99 | 100.7 | 429.3 | 386 | 69.2 | 658.9 | 2.387 | 453 | 33.49 | 111.7 |  | 47.7 | 12 | 112.6 | 29.2 | 8.46 | 93.4 | 33.3
570886.4 |  |  | 2501 | 127.9 | 54.6 | 61.4 | 31.4 | 31.2 | 0.041 | 106.7 | 11.5 | 69.8 | 70.2 | 36.8 | 0.989 | 100.7 | 429.6 | 386.6 | 69.2 | 658.9 | 2.394 | 453.4 | 33.42 | 111.7 |  | 47.7 | 12 | 112.6 | 29.2 | 8.45 | 93.5 | 33.1
570887.4 |  |  | 2501 | 128.2 | 54.6 | 61.4 | 31.4 | 31.2 | 0.028 | 106.9 | 11.5 | 69.8 | 70.2 | 36.6 | 0.987 | 100.6 | 428.5 | 386.1 | 69.2 | 658.9 | 2.412 | 453.8 | 33.94 | 111.6 |  | 47.7 | 12 | 112.6 | 29.2 | 8.45 | 93.8 | 32.9
570888.4 |  |  | 2500 | 129.5 | 54.6 | 61.3 | 31.3 | 31.2 | 0.012 | 107.1 | 11.5 | 69.8 | 70.1 | 36.6 | 0.987 | 100.7 | 428.4 | 386.2 | 69.2 | 658.9 | 2.43 | 454.4 | 34.28 | 111.7 |  | 47.7 | 12 | 112.9 | 29.2 | 8.46 | 94.5 | 32.8
570889.4 |  |  | 2498 | 130.3 | 54.6 | 61.3 | 31.3 | 31.2 | 0.044 | 106.7 | 11.5 | 69.8 | 70.1 | 36.4 | 0.992 | 100.6 | 428.2 | 386 | 69.2 | 658.9 | 2.432 | 454.8 | 33.42 | 111.6 |  | 47.6 | 12 | 112.7 | 29.2 | 8.47 | 94.4 | 32.6
570890.4 |  |  | 2502 | 130.4 | 54.6 | 61.3 | 31.3 | 31.2 | 0.023 | 107 | 11.5 | 69.8 | 70.1 | 36.3 | 0.991 | 100.6 | 428.1 | 386.1 | 69.2 | 659.1 | 2.385 | 453.6 | 33.96 | 111.6 |  | 47.6 | 12 | 112.7 | 29.1 | 8.48 | 94.6 | 32.6
570891.4 |  |  | 2500 | 129.5 | 54.5 | 61.3 | 31.3 | 31.2 | 0.048 | 106.9 | 11.5 | 69.8 | 70.1 | 36.1 | 0.99 | 100.6 | 427.8 | 385.9 | 69.2 | 659.1 | 2.337 | 453.5 | 33.25 | 111.6 |  | 47.5 | 12 | 112.5 | 29.2 | 8.49 | 94.2 | 32.5
570892.4 |  |  | 2500 | 128.5 | 54.5 | 61.3 | 31.4 | 31.2 | 0.047 | 106.9 | 11.5 | 69.8 | 70.1 | 36 | 0.99 | 100.6 | 428 | 386.1 | 69.2 | 659.2 | 2.307 | 454.2 | 33.07 | 111.6 |  | 47.5 | 12 | 112.3 | 29.2 | 8.49 | 93.8 | 32.4
570893.4 |  |  | 2500 | 127.3 | 54.5 | 61.4 | 31.3 | 31.3 | 0.055 | 106.9 | 11.5 | 69.8 | 70.1 | 35.9 | 0.987 | 100.6 | 428.1 | 386.1 | 69.2 | 659.3 | 2.292 | 455.5 | 32.52 | 111.6 |  | 47.4 | 12 | 112 | 29.2 | 8.49 | 93.3 | 32.3
570894.4 |  |  | 2500 | 126.2 | 54.4 | 61.3 | 31.3 | 31.3 | 0.063 | 106.9 | 11.5 | 69.8 | 70.1 | 35.8 | 0.988 | 100.7 | 428.3 | 386.2 | 69.2 | 659.4 | 2.286 | 455.7 | 32.84 | 111.6 |  | 47.5 | 11.9 | 112 | 29.2 | 8.49 | 92.9 | 32.2
570895.4 |  |  | 2500 | 126.3 | 54.4 | 61.3 | 31.3 | 31.3 | 0.065 | 107 | 11.5 | 69.8 | 70.1 | 35.7 | 0.989 | 100.7 | 428.3 | 386.2 | 69.2 | 659.4 | 2.291 | 455.4 | 33 | 111.5 |  | 47.4 | 11.9 | 111.8 | 29.2 | 8.48 | 92.9 | 32.2
570896.4 |  |  | 2501 | 127 | 54.3 | 61.4 | 31.3 | 31.2 | 0.044 | 107.2 | 11.5 | 69.8 | 70.1 | 35.7 | 0.987 | 100.7 | 428.9 | 386.3 | 69.2 | 659.4 | 2.295 | 453.8 | 33.91 | 111.5 |  | 47.4 | 12 | 112 | 29.2 | 8.48 | 93.1 | 32.2
570897.4 |  |  | 2500 | 127.7 | 54.3 | 61.4 | 31.3 | 31.3 | 0.049 | 107.1 | 11.5 | 69.8 | 70.1 | 35.7 | 0.988 | 100.6 | 429.1 | 386.4 | 69.2 | 659.6 | 2.316 | 455.3 | 33.25 | 111.3 |  | 47.4 | 12 | 112.2 | 29.2 | 8.47 | 93.3 | 32.2
570898.4 |  |  | 2499 | 127.6 | 54.3 | 61.4 | 31.3 | 31.3 | 0.052 | 107 | 11.5 | 69.8 | 70.1 | 35.6 | 0.989 | 100.7 | 429.1 | 386.2 | 69.2 | 659.6 | 2.305 | 454.1 | 32.83 | 111.5 |  | 47.4 | 12 | 112.7 | 29.2 | 8.46 | 93.2 | 32.1
570899.4 |  |  | 2500 | 127.2 | 54.2 | 61.3 | 31.3 | 31.3 | 0.048 | 107.1 | 11.5 | 69.8 | 70 | 35.5 | 0.99 | 100.7 | 429.6 | 386.4 | 69.2 | 659.7 | 2.299 | 454.9 | 33.33 | 111.5 |  | 47.3 | 12 | 112.9 | 29.2 | 8.45 | 93.3 | 32
570900.4 |  |  | 2500 | 126.7 | 54.2 | 61.4 | 31.3 | 31.3 | 0.037 | 107.2 | 11.5 | 69.8 | 70.1 | 35.4 | 0.986 | 100.7 | 429.7 | 386.4 | 69.2 | 659.7 | 2.293 | 455.1 | 33.2 | 111.6 |  | 47.3 | 12 | 113.1 | 29.2 | 8.45 | 93.3 | 32
570930.4 |  |  | 2499 | 129.9 | 53.7 | 61.3 | 31.2 | 31.5 | 0.023 | 106.9 | 11.5 | 69.8 | 70 | 33.7 | 0.987 | 100.7 | 430.1 | 386.7 | 69.1 | 660.4 | 2.377 | 453.2 | 33.97 | 111.6 |  | 46.6 | 12 | 112.3 | 29.2 | 8.48 | 94.1 | 28.6
570960.4 |  |  | 2499 | 130 | 53.3 | 61.7 | 31.2 | 31.7 | 0.04 | 107 | 11.5 | 69.8 | 70 | 32.1 | 0.989 | 100.7 | 427.4 | 385.1 | 69.3 | 661.1 | 2.304 | 453.7 | 33.73 | 111.6 |  | 46.3 | 12 | 112.5 | 29.2 | 8.49 | 94.1 | 26.9
570990.4 |  |  | 2500 | 128.8 | 53.3 | 62.4 | 30.9 | 31.9 | 0.052 | 107.4 | 11.4 | 69.8 | 70.1 | 32.1 | 0.989 | 100.6 | 425.8 | 383 | 69.7 | 662 | 2.35 | 455.3 | 33.63 | 111.4 |  | 46.3 | 12 | 112.1 | 29.2 | 8.5 | 94 | 29.1
571020.4 |  |  | 2501 | 125.5 | 53.4 | 63.4 | 30.8 | 32.1 | 0.062 | 107.1 | 11.4 | 69.9 | 70.2 | 32.9 | 0.99 | 100.7 | 424.8 | 380 | 70.3 | 662.7 | 2.377 | 454.5 | 32.78 | 111.5 |  | 46.5 | 12 | 112.8 | 29.2 | 8.49 | 92.8 | 31
571050.4 |  |  | 2500 | 126.5 | 53.9 | 64.4 | 30.7 | 32.2 | 0.048 | 106.7 | 11.4 | 69.8 | 70.2 | 34.1 | 0.988 | 100.6 | 421.3 | 376.2 | 70.8 | 663 | 2.35 | 454.9 | 33.38 | 111.6 |  | 47.1 | 12 | 112.7 | 29.2 | 8.47 | 92.8 | 32.9
571080.4 |  |  | 2500 | 127 | 54.7 | 65.7 | 30.7 | 32.4 | 0.076 | 106.8 | 11.5 | 69.9 | 70.1 | 35.2 | 0.99 | 100.6 | 416.1 | 371.6 | 71.7 | 664 | 2.325 | 455.4 | 32.75 | 111.5 |  | 47.9 | 12 | 112.5 | 29.2 | 8.46 | 92.8 | 34.7
571110.4 |  |  | 2500 | 127.8 | 55.8 | 66.9 | 30.6 | 32.5 | 0.031 | 107.4 | 11.4 | 69.8 | 70.2 | 36.6 | 0.987 | 100.7 | 414 | 366.8 | 72.5 | 664.6 | 2.3 | 455.7 | 33.75 | 111.7 |  | 49.1 | 12 | 112.6 | 29.3 | 8.43 | 93.7 | 36.5
571140.4 |  |  | 2502 | 128.9 | 57.1 | 68.1 | 30.6 | 32.7 | 0.03 | 107.1 | 11.4 | 69.9 | 70.5 | 38 | 0.992 | 100.7 | 410.4 | 361.3 | 73.4 | 665.7 | 2.411 | 455.1 | 35.01 | 111.6 |  | 50.5 | 12 | 112.9 | 29.3 | 8.4 | 94.1 | 38.3
571170.4 |  |  | 2500 | 128.2 | 58.7 | 69.1 | 30.6 | 32.7 | 0.039 | 106.8 | 11.4 | 69.8 | 70.6 | 39.6 | 0.987 | 100.7 | 405 | 356.8 | 74.4 | 666.4 | 2.412 | 454.6 | 33.56 | 111.7 |  | 52.1 | 12 | 112.3 | 29.3 | 8.42 | 93.7 | 39.9
571230.4 |  |  | 2501 | 126.3 | 62.1 | 71.3 | 30.5 | 32.7 | 0.077 | 107 | 11.4 | 69.8 | 70.4 | 42.4 | 0.988 | 100.7 | 399.2 | 346.6 | 76.3 | 668.1 | 2.481 | 455.3 | 32.91 | 111.7 |  | 55.6 | 12 | 112.3 | 29.6 | 8.4 | 92.9 | 43.3
571260.4 |  |  | 2500 | 127.7 | 63.3 | 72.3 | 30.4 | 32.8 | 0.066 | 106.7 | 11.4 | 69.8 | 70 | 43.8 | 0.987 | 100.6 | 394.9 | 341 | 77.3 | 669.2 | 2.414 | 453.3 | 33.42 | 111.6 |  | 56.8 | 12 | 112.6 | 29.6 | 8.34 | 93 | 44.9
571290.4 |  |  | 2501 | 127.7 | 63.9 | 73.4 | 30.3 | 32.7 | 0.053 | 106.8 | 11.4 | 69.9 | 70 | 45 | 0.99 | 100.6 | 389.4 | 336.3 | 78.4 | 669.4 | 2.577 | 453.9 | 33.71 | 111.8 |  | 57.3 | 12 | 112.9 | 29.6 | 8.32 | 93.6 | 46.4
571320.4 |  |  | 2501 | 126.1 | 64.2 | 74.3 | 30.4 | 32.7 | 0.044 | 107.2 | 11.4 | 69.8 | 70.2 | 46.2 | 0.993 | 100.6 | 385.4 | 330.6 | 79.3 | 670 | 2.473 | 454.1 | 33.71 | 111.8 |  | 57.5 | 12 | 113.2 | 29.7 | 8.31 | 93.1 | 47.9
571350.4 |  |  | 2502 | 127.1 | 64.5 | 75.3 | 30.4 | 32.6 | 0.035 | 107.4 | 11.4 | 69.9 | 70 | 47.2 | 0.988 | 100.6 | 384.7 | 326.6 | 80.1 | 670.2 | 2.471 | 454.6 | 33.77 | 111.9 |  | 57.7 | 12 | 113 | 29.7 | 8.29 | 93.7 | 49.4
571380.4 |  |  | 2500 | 129.8 | 64.9 | 76.6 | 30.4 | 32.5 | 0.045 | 107.1 | 11.4 | 69.8 | 70.7 | 47.9 | 0.985 | 100.7 | 380.8 | 322.1 | 81.1 | 670.7 | 2.809 | 453 | 34.12 | 112.1 |  | 58.2 | 12 | 113.2 | 29.8 | 8.3 | 95 | 50.9
571410.4 |  |  | 2499 | 131.1 | 65.8 | 77.4 | 30.4 | 32.3 | 0.037 | 106.9 | 11.4 | 69.9 | 69.6 | 48.7 | 0.992 | 100.6 | 374.9 | 317.3 | 81.9 | 670.8 | 2.717 | 453 | 34.27 | 111.9 |  | 59.1 | 12 | 112.2 | 29.7 | 8.29 | 94.8 | 52.4
571440.4 |  |  | 2499 | 129.2 | 66.9 | 78.5 | 30.4 | 32.3 | 0.036 | 107.2 | 11.4 | 69.8 | 69.5 | 49.6 | 0.987 | 100.7 | 371.2 | 312.3 | 82.9 | 671.4 | 2.546 | 454.6 | 34.02 | 112.1 |  | 60.3 | 12 | 112.6 | 29.8 | 8.29 | 94.5 | 53.8
571470.4 |  |  | 2501 | 129.6 | 68.1 | 79.5 | 30.4 | 32.2 | 0.035 | 107.4 | 11.4 | 69.8 | 69.6 | 50.3 | 0.993 | 100.7 | 368.9 | 307.3 | 83.9 | 671.9 | 2.515 | 455.8 | 33.92 | 112 |  | 61.6 | 12 | 112.6 | 29.8 | 8.28 | 94.7 | 55.2
571500.4 |  |  | 2499 | 128.1 | 69.2 | 80.6 | 30.4 | 32.1 | 0.077 | 106.9 | 11.4 | 69.8 | 69.6 | 51.1 | 0.989 | 100.7 | 366.5 | 302.9 | 84.8 | 672.4 | 2.486 | 454.7 | 32.83 | 112 |  | 62.6 | 12 | 112.7 | 29.9 | 8.27 | 93.9 | 56.6
571530.4 |  |  | 2499 | 127.5 | 70.1 | 81.4 | 30.4 | 31.9 | 0.075 | 106.4 | 11.4 | 69.8 | 69.6 | 51.7 | 0.989 | 100.7 | 362.2 | 298.8 | 85.5 | 672.9 | 2.498 | 455.1 | 32.83 | 112 |  | 63.4 | 12 | 112.3 | 29.9 | 8.27 | 93.7 | 57.9
571560.4 |  |  | 2500 | 127.6 | 70.5 | 82.4 | 30.4 | 31.9 | 0.055 | 106.7 | 11.4 | 69.8 | 71.4 | 52.6 | 0.991 | 100.6 | 358.8 | 294.2 | 86.4 | 673.1 | 2.304 | 455.5 | 33.24 | 112.1 |  | 63.9 | 12 | 113.8 | 30 | 8.24 | 93.7 | 59.2
571590.4 |  |  | 2500 | 127.9 | 71 | 83.4 | 30.3 | 31.8 | 0.069 | 106.5 | 11.4 | 69.8 | 70.9 | 53.4 | 0.986 | 100.6 | 354.7 | 290.3 | 87.2 | 673.5 | 2.404 | 453.5 | 33.12 | 112.1 |  | 64.2 | 12 | 113.3 | 30 | 8.23 | 93.7 | 60.6
571620.4 |  |  | 2501 | 127.3 | 71.6 | 84.2 | 30.4 | 31.8 | 0.024 | 107.3 | 11.4 | 69.9 | 70.1 | 54.2 | 0.993 | 100.6 | 351 | 286.8 | 88 | 673.8 | 2.283 | 454.1 | 34.28 | 112.1 |  | 64.7 | 12 | 113.8 | 30.1 | 8.22 | 94 | 61.8
571650.4 |  |  | 2499 | 128.9 | 72.6 | 85 | 30.3 | 31.7 | 0.037 | 107.4 | 11.4 | 69.7 | 69.8 | 54.9 | 0.986 | 100.6 | 350.9 | 283.8 | 88.7 | 674.1 | 2.341 | 453.8 | 33.76 | 112.2 |  | 65.8 | 12 | 112.7 | 30.1 | 8.2 | 94.3 | 63.1
571680.4 |  |  | 2499 | 130.3 | 73.6 | 85.7 | 30.3 | 31.8 | 0.029 | 107.1 | 11.4 | 69.8 | 69.8 | 55.4 | 0.99 | 100.6 | 347.8 | 280.3 | 89.4 | 674.4 | 2.478 | 453.5 | 34.34 | 112.1 |  | 66.8 | 12 | 112.5 | 30.2 | 8.22 | 95 | 64.3
571710.4 |  |  | 2499 | 130.5 | 74.7 | 86.5 | 30.2 | 31.7 | 0.053 | 106.7 | 11.4 | 69.8 | 68.4 | 56.3 | 0.988 | 100.6 | 343.1 | 276.7 | 90.1 | 674.6 | 2.631 | 453.2 | 33.56 | 112.1 |  | 67.9 | 12 | 112.6 | 30.2 | 8.22 | 95 | 65.4
571740.4 |  |  | 2498 | 129.5 | 75.4 | 87.3 | 30.2 | 31.7 | 0.058 | 106.9 | 11.4 | 69.8 | 70.7 | 57.2 | 0.99 | 100.6 | 340.1 | 273.1 | 90.8 | 675.3 | 2.56 | 454.1 | 33.18 | 112.1 |  | 68.6 | 12 | 112.7 | 30.2 | 8.22 | 94.9 | 66.7
571770.4 |  |  | 2500 | 127.5 | 76.2 | 88 | 30.2 | 31.7 | 0.053 | 107.2 | 11.4 | 69.8 | 70.4 | 57.6 | 0.99 | 100.6 | 339.3 | 269.7 | 91.6 | 675.7 | 2.613 | 454.7 | 33.5 | 112.1 |  | 69.3 | 12.1 | 112.9 | 30.1 | 8.23 | 94.6 | 67.8
571800.4 |  |  | 2501 | 126.6 | 76.6 | 88.8 | 30.1 | 31.7 | 0.04 | 107.1 | 11.4 | 69.8 | 71 | 58.1 | 0.992 | 100.7 | 337.6 | 266.7 | 92.2 | 676.1 | 2.563 | 455.1 | 33.5 | 112.3 |  | 69.8 | 12 | 113.8 | 30.1 | 8.21 | 94.2 | 68.9
571830.4 |  |  | 2500 | 127.1 | 77.2 | 89.5 | 30.1 | 31.7 | 0.082 | 106.7 | 11.4 | 69.8 | 70.3 | 58.6 | 0.99 | 100.7 | 334.2 | 263.7 | 92.8 | 676.8 | 2.592 | 455.9 | 32.67 | 112.2 |  | 70.4 | 12 | 113.2 | 30.1 | 8.21 | 94.2 | 70
571860.5 |  |  | 2500 | 127.3 | 78.3 | 90.2 | 30.2 | 31.7 | 0.052 | 106.6 | 11.4 | 69.8 | 68.1 | 58.8 | 0.989 | 100.6 | 330.8 | 261.2 | 93.6 | 677 | 2.621 | 453.9 | 32.99 | 112.1 |  | 71.4 | 12 | 113.1 | 30.1 | 8.2 | 94.1 | 71.1
571890.5 |  |  | 2500 | 127.9 | 79.4 | 90.8 | 30.2 | 31.7 | 0.04 | 106.9 | 11.4 | 69.8 | 68.7 | 59.2 | 0.989 | 100.7 | 327.5 | 257.6 | 94.2 | 678.1 | 2.561 | 453.8 | 33.16 | 112.2 |  | 72.6 | 12 | 113.1 | 30.1 | 8.21 | 94.8 | 72.1
571920.5 |  |  | 2500 | 128.5 | 80.2 | 91.5 | 30.2 | 31.8 | 0.058 | 107.1 | 11.4 | 69.8 | 71.1 | 60.1 | 0.989 | 100.7 | 326.6 | 254.9 | 94.7 | 679 | 2.548 | 454.1 | 33.57 | 112.2 |  | 73.5 | 12 | 113.5 | 30.1 | 8.17 | 95.2 | 73.1
571950.5 |  |  | 2501 | 126.4 | 81.1 | 92.1 | 30.1 | 31.8 | 0.046 | 107.1 | 11.4 | 69.8 | 68.2 | 60.3 | 0.99 | 100.7 | 325.1 | 251.8 | 95.4 | 679.7 | 2.392 | 454.8 | 32.94 | 112.3 |  | 73.9 | 12 | 113.2 | 30.1 | 8.18 | 94.5 | 74.1
571980.5 |  |  | 2500 | 126.1 | 81.4 | 92.7 | 30.2 | 31.8 | 0.067 | 106.8 | 11.4 | 69.7 | 69.4 | 60.8 | 0.989 | 100.7 | 323 | 249.5 | 96.1 | 680.9 | 2.431 | 454.7 | 32.7 | 112.2 |  | 74.4 | 12 | 113.4 | 30.1 | 8.19 | 94.2 | 75.2
572010.6 |  |  | 2500 | 125.8 | 82.1 | 93.4 | 30.1 | 31.8 | 0.055 | 106.6 | 11.4 | 69.8 | 70 | 60.7 | 0.989 | 100.7 | 319.2 | 246.8 | 96.6 | 681.7 | 2.351 | 454.9 | 33.51 | 112.2 |  | 75.4 | 12 | 113.1 | 30.1 | 8.2 | 94.2 | 76
572040.6 |  |  | 2499 | 127.7 | 83.3 | 93.9 | 30 | 31.8 | 0.057 | 106.7 | 11.4 | 69.8 | 70.2 | 61.7 | 0.992 | 100.6 | 316.6 | 244.3 | 97.2 | 682.2 | 2.577 | 455.2 | 32.87 | 112.3 |  | 76.7 | 11.9 | 114 | 30.1 | 8.17 | 94.8 | 76.9
572070.6 |  |  | 2500 | 127.3 | 84.4 | 94.6 | 29.9 | 31.9 | 0.049 | 107.2 | 11.4 | 69.8 | 70.1 | 61.5 | 0.988 | 100.6 | 315.9 | 241.6 | 97.9 | 683.1 | 2.502 | 456.1 | 33.24 | 112.3 |  | 77.8 | 11.9 | 113.7 | 30.1 | 8.17 | 95 | 77.9
572130.4 |  |  | 2500 | 126.6 | 85.4 | 95.7 | 29.9 | 31.9 | 0.063 | 106.8 | 11.4 | 69.8 | 70 | 62 | 0.99 | 100.6 | 311.8 | 236.2 | 99.1 | 683.8 | 2.279 | 455.2 | 33.3 | 112.4 |  | 78.6 | 12 | 113.6 | 30.1 | 8.17 | 94.3 | 79.6
572160.4 |  |  | 2500 | 126.6 | 85.2 | 96.3 | 29.8 | 31.9 | 0.061 | 106.6 | 11.4 | 69.8 | 70 | 62 | 0.986 | 100.6 | 309 | 234.1 | 99.7 | 683.9 | 2.272 | 454.9 | 33.37 | 112.4 |  | 78.1 | 12 | 114.4 | 30 | 8.15 | 94.4 | 80.5
572190.4 |  |  | 2499 | 130.7 | 84.8 | 96.9 | 29.9 | 32 | 0.041 | 107.4 | 11.4 | 69.7 | 69.9 | 62.3 | 0.987 | 100.6 | 308.8 | 232.1 | 100.2 | 683.7 | 2.264 | 456.6 | 33.88 | 112.4 |  | 77.7 | 12 | 113.7 | 30.1 | 8.15 | 96 | 81.4
572220.4 |  |  | 2502 | 128.6 | 84.4 | 97.4 | 29.8 | 32 | 0.02 | 107.5 | 11.4 | 69.8 | 69.8 | 61.4 | 0.992 | 100.6 | 307.4 | 230.9 | 100.4 | 683.5 | 2.195 | 455 | 34.51 | 112.4 |  | 77.3 | 12 | 113.6 | 30 | 8.16 | 95.7 | 82.2
572250.4 |  |  | 2501 | 127.3 | 84.6 | 97.7 | 29.9 | 32 | 0.027 | 107.2 | 11.4 | 69.7 | 70.2 | 61.9 | 0.994 | 100.6 | 306.4 | 229.9 | 100.7 | 683.2 | 2.156 | 453.8 | 34.32 | 112.3 |  | 77.8 | 12 | 113.1 | 30.1 | 8.15 | 94.7 | 83.2
572280.5 |  |  | 2500 | 126.6 | 85.2 | 98.2 | 29.9 | 32 | 0.051 | 106.8 | 11.4 | 69.8 | 70.4 | 62.2 | 0.989 | 100.6 | 304.7 | 228.7 | 101.2 | 683.4 | 2.089 | 453.8 | 33.28 | 112.4 |  | 78.3 | 12 | 113.4 | 30 | 8.15 | 94.4 | 84.1
572310.5 |  |  | 2499 | 126.8 | 85.3 | 98.3 | 29.9 | 32 | 0.074 | 106.5 | 11.4 | 69.7 | 70.3 | 62.6 | 0.991 | 100.6 | 303.1 | 227.7 | 101.4 | 683.7 | 2.027 | 454.7 | 32.94 | 112.3 |  | 78.3 | 12 | 113 | 29.9 | 8.15 | 93.7 | 84.8
572340.5 |  |  | 2500 | 125.9 | 85 | 98.7 | 29.9 | 31.9 | 0.058 | 106.8 | 11.4 | 69.8 | 70.3 | 62.8 | 0.993 | 100.6 | 302.3 | 226.7 | 101.7 | 683.8 | 2.032 | 455.8 | 33.34 | 112.3 |  | 77.9 | 12 | 113.7 | 30 | 8.15 | 94 | 85.8
572370.5 |  |  | 2499 | 126.4 | 84.7 | 99 | 29.8 | 32 | 0.073 | 107 | 11.4 | 69.7 | 70.3 | 63 | 0.989 | 100.6 | 302.3 | 225.7 | 102 | 683.4 | 1.976 | 455.7 | 32.7 | 112.4 |  | 77.6 | 12 | 113.2 | 29.9 | 8.17 | 93.9 | 86.4
585001.4 |  |  | 1550 | 50.4 | 45.1 | 50 | 29.9 | 31.9 | 0.075 | 103.7 | 11.5 | 69.9 | 39 | 23.2 | 0.761 | 100.2 | 394.3 | 368.9 | 58.1 | 445.6 | 1.295 | 453.7 | 7.71 | 102.9 |  | 39.5 | 12 | 103.1 | 29.5 | 3.35 | 53 | 18.7
585002.4 |  |  | 1567 | 49.2 | 45.1 | 50 | 29.9 | 31.9 | 0.048 | 104.1 | 11.5 | 69.9 | 39 | 23.2 | 0.762 | 100.2 | 398.1 | 371.9 | 58.1 | 445.6 | 1.357 | 452.9 | 7.84 | 102.9 |  | 39.5 | 12 | 103.1 | 29.4 | 3.35 | 53.1 | 18.7
585003.4 |  |  | 1604 | 48.1 | 45.1 | 50 | 29.9 | 31.9 | 0.013 | 104.6 | 11.5 | 69.9 | 39.1 | 23.2 | 0.762 | 100.2 | 402.5 | 375.6 | 58.1 | 445.6 | 1.4 | 452.5 | 8.28 | 102.9 |  | 39.5 | 12 | 103.4 | 29.5 | 3.35 | 53.3 | 18.6
585004.4 |  |  | 1649 | 48.2 | 44.9 | 50 | 29.9 | 31.9 | -0.094 | 105.7 | 11.5 | 69.9 | 39.6 | 23.2 | 0.761 | 100.2 | 407.4 | 379.8 | 58.1 | 445.6 | 1.387 | 452.3 | 9.37 | 102.9 |  | 39.5 | 12 | 103.8 | 29.5 | 3.36 | 54.3 | 18.6
585005.4 |  |  | 1688 | 50.8 | 44.9 | 50 | 29.9 | 31.9 | -0.002 | 105 | 11.5 | 69.9 | 40.3 | 23.1 | 0.761 | 100.2 | 409.8 | 382.8 | 58.1 | 445.6 | 1.395 | 451.8 | 9.58 | 102.9 |  | 39.5 | 12 | 104.4 | 29.6 | 3.37 | 54.9 | 18.6
585006.4 |  |  | 1703 | 52.2 | 44.9 | 50 | 29.9 | 31.9 | -0.072 | 105.4 | 11.5 | 69.9 | 41.2 | 23.1 | 0.76 | 100.2 | 411.4 | 383.8 | 58.1 | 445.8 | 1.397 | 452.2 | 9.23 | 103 |  | 39.5 | 11.9 | 104.2 | 29.6 | 3.39 | 55 | 18.6
585007.4 |  |  | 1742 | 53.7 | 44.8 | 50 | 29.9 | 31.9 | -0.034 | 105.4 | 11.5 | 69.9 | 42.3 | 23.1 | 0.761 | 100.2 | 414.8 | 387.2 | 58.1 | 445.8 | 1.488 | 453.6 | 9.84 | 103 |  | 39.5 | 11.9 | 104.8 | 29.5 | 3.41 | 55.7 | 18.6
585008.4 |  |  | 1768 | 53.3 | 44.7 | 50.1 | 29.9 | 31.9 | -0.081 | 106.3 | 11.5 | 69.9 | 43.3 | 23.2 | 0.761 | 100.2 | 417.3 | 388.7 | 58.2 | 446.1 | 1.442 | 452.6 | 10.04 | 103.1 |  | 39.5 | 12 | 104.9 | 29.5 | 3.44 | 56.1 | 18.6
585009.4 |  |  | 1815 | 55.5 | 44.7 | 50.1 | 29.8 | 31.9 | -0.131 | 107.1 | 11.5 | 69.9 | 44.3 | 23.1 | 0.766 | 100.2 | 421.4 | 392.7 | 58.1 | 446.3 | 1.491 | 452.8 | 11.58 | 103.3 |  | 39.5 | 12 | 106.1 | 29.5 | 3.47 | 57.7 | 18.6
585010.4 |  |  | 1837 | 56.9 | 44.7 | 50 | 29.8 | 31.9 | -0.137 | 107 | 11.5 | 69.9 | 45.4 | 23.1 | 0.77 | 100.2 | 423.5 | 394.3 | 58.2 | 446.7 | 1.56 | 452.2 | 11.53 | 103.4 |  | 39.5 | 12 | 106.3 | 29.5 | 3.52 | 58 | 18.6
585011.4 |  |  | 1871 | 59.4 | 44.6 | 50.1 | 29.9 | 31.9 | -0.136 | 106.6 | 11.5 | 69.9 | 46.5 | 23.1 | 0.778 | 100.2 | 425.5 | 396.4 | 58.2 | 447.1 | 1.526 | 452.2 | 12.14 | 103.6 |  | 39.6 | 12 | 106.9 | 29.5 | 3.57 | 58.8 | 18.6
585012.4 |  |  | 1899 | 60.3 | 44.6 | 50 | 29.9 | 31.9 | -0.212 | 107 | 11.5 | 69.9 | 47.5 | 23.1 | 0.776 | 100.2 | 427.5 | 398 | 58.2 | 447.7 | 1.502 | 454.3 | 12.61 | 103.7 |  | 39.5 | 12 | 107.5 | 29.5 | 3.63 | 59.4 | 18.7
585013.4 |  |  | 1926 | 61.2 | 44.5 | 49.9 | 30 | 31.9 | -0.267 | 107 | 11.5 | 69.9 | 48.5 | 23.1 | 0.786 | 100.2 | 429.4 | 399.5 | 58.2 | 448.3 | 1.472 | 453.8 | 12.24 | 103.9 |  | 39.5 | 12 | 107.4 | 29.6 | 3.69 | 59.9 | 18.7
585014.4 |  |  | 1957 | 61.7 | 44.5 | 50 | 30 | 31.7 | -0.064 | 105.8 | 11.5 | 69.9 | 49.4 | 23.1 | 0.813 | 100.2 | 431.5 | 402 | 58.2 | 448.9 | 1.54 | 453 | 12.86 | 104.2 |  | 39.5 | 12 | 106.7 | 29.6 | 3.75 | 59.4 | 18.8
585015.4 |  |  | 1993 | 62.4 | 44.4 | 50 | 29.9 | 31.8 | -0.324 | 107.1 | 11.5 | 69.9 | 50.5 | 23.1 | 0.81 | 100.2 | 433.6 | 403.7 | 58.2 | 449.9 | 1.469 | 453.9 | 13.62 | 104.1 |  | 39.6 | 12 | 104.6 | 29.6 | 3.81 | 60.7 | 18.8
585016.4 |  |  | 2027 | 64.6 | 44.4 | 50 | 29.9 | 31.7 | -0.275 | 106.9 | 11.5 | 69.9 | 51.6 | 23.1 | 0.801 | 100.2 | 434.9 | 404.9 | 58.3 | 450.8 | 1.435 | 452 | 13.25 | 104 |  | 39.7 | 12 | 103 | 29.6 | 3.89 | 61.1 | 18.9
585017.4 |  |  | 2060 | 66.8 | 44.5 | 50 | 29.9 | 31.8 | -0.601 | 108 | 11.5 | 69.9 | 52.8 | 23.1 | 0.857 | 100.2 | 437.9 | 407.2 | 58.3 | 452 | 1.389 | 453.4 | 15.58 | 103.8 |  | 39.7 | 12 | 104 | 29.5 | 3.97 | 62.4 | 18.9
585018.4 |  |  | 2089 | 69.4 | 44.6 | 50.1 | 29.9 | 31.8 | -0.481 | 107.8 | 11.5 | 69.9 | 53.8 | 23 | 0.845 | 100.2 | 440 | 409.2 | 58.4 | 453.3 | 1.391 | 447.6 | 15.51 | 104 |  | 39.9 | 12 | 106.5 | 29.6 | 4.05 | 63.1 | 19.1
585019.4 |  |  | 2120 | 70.7 | 44.6 | 50 | 29.9 | 31.7 | -0.519 | 107.9 | 11.5 | 69.9 | 54.8 | 23 | 0.863 | 100.2 | 441.8 | 411.1 | 58.4 | 454.8 | 1.431 | 445 | 16.05 | 104.1 |  | 39.9 | 12 | 105.2 | 29.5 | 4.14 | 63.6 | 19.2
585020.4 |  |  | 2152 | 71.7 | 44.6 | 50 | 29.9 | 31.7 | -0.441 | 107.8 | 11.5 | 69.9 | 55.7 | 23 | 0.869 | 100.2 | 443.6 | 412.4 | 58.5 | 456.5 | 1.327 | 431.8 | 16.84 | 103.9 |  | 40 | 12 | 103.3 | 29.5 | 4.23 | 64 | 19.4
585021.4 |  |  | 2184 | 72.8 | 44.6 | 50.1 | 29.9 | 31.7 | -0.643 | 108.2 | 11.5 | 69.9 | 56.7 | 23 | 0.876 | 100.2 | 445.2 | 414.1 | 58.5 | 458.2 | 1.295 | 428 | 17.14 | 103.8 |  | 40.1 | 12 | 105.8 | 29.6 | 4.33 | 64.8 | 19.5
585022.4 |  |  | 2214 | 74.3 | 44.7 | 50.1 | 29.9 | 31.7 | -0.144 | 107.9 | 11.5 | 69.9 | 58 | 23.1 | 0.905 | 100.2 | 447.7 | 416.2 | 58.6 | 460.3 | 1.413 | 429.1 | 17.91 | 104 |  | 40.3 | 12 | 106.7 | 29.6 | 4.43 | 65.5 | 19.6
585023.4 |  |  | 2246 | 76 | 44.7 | 50.1 | 29.9 | 31.7 | -0.144 | 108.1 | 11.5 | 69.8 | 59.7 | 23 | 0.918 | 100.2 | 449.9 | 418.1 | 58.6 | 462.4 | 1.668 | 439.1 | 18.48 | 104 |  | 40.3 | 12 | 104.6 | 29.6 | 4.53 | 65.9 | 19.7
585024.4 |  |  | 2278 | 77.7 | 44.7 | 50.1 | 29.9 | 31.6 | -0.23 | 108.5 | 11.5 | 69.8 | 61.5 | 23.2 | 0.944 | 100.2 | 451.9 | 419.6 | 58.7 | 464.7 | 1.702 | 448 | 19.43 | 103.8 |  | 40.4 | 12 | 103.1 | 29.5 | 4.64 | 66.8 | 19.8
585025.4 |  |  | 2308 | 79.8 | 44.8 | 50.1 | 29.9 | 31.6 | -0.259 | 108.2 | 11.5 | 69.8 | 62.6 | 23.4 | 0.966 | 100.2 | 453.2 | 421.2 | 58.8 | 467.1 | 1.609 | 453.4 | 19.66 | 104 |  | 40.6 | 12 | 107.2 | 29.6 | 4.74 | 68.1 | 20
585026.4 |  |  | 2337 | 80.5 | 44.9 | 50.1 | 29.9 | 31.7 | -0.226 | 108.2 | 11.5 | 69.8 | 63.4 | 23.6 | 0.929 | 100.2 | 455.5 | 422.8 | 58.8 | 469.6 | 1.603 | 454.1 | 19.49 | 104.1 |  | 40.7 | 12 | 104.7 | 29.6 | 4.85 | 68.2 | 20.1
585027.4 |  |  | 2373 | 81.8 | 45.1 | 50.1 | 29.9 | 31.6 | -0.287 | 108.8 | 11.5 | 69.8 | 63.9 | 23.8 | 0.983 | 100.2 | 458 | 424.5 | 58.8 | 472.2 | 1.672 | 453.3 | 22.2 | 104 |  | 40.8 | 12 | 103.4 | 29.6 | 4.95 | 69.4 | 20.1
585028.4 |  |  | 2402 | 82.9 | 45.2 | 50.2 | 29.9 | 31.6 | -0.383 | 108.9 | 11.5 | 69.8 | 64.6 | 23.8 | 0.979 | 100.2 | 458.9 | 426.1 | 58.9 | 474.8 | 1.707 | 451.3 | 21.95 | 103.8 |  | 40.9 | 12 | 105.9 | 29.5 | 5.05 | 70.4 | 20.2
585029.4 |  |  | 2434 | 85.4 | 45.3 | 50.2 | 29.9 | 31.6 | -0.087 | 108.7 | 11.5 | 69.8 | 65.6 | 23.8 | 0.99 | 100.2 | 460.1 | 427.5 | 58.9 | 477.7 | 1.724 | 453.3 | 22.72 | 104.4 |  | 41.1 | 12 | 107.8 | 29.4 | 5.15 | 71.8 | 20.2
585031.3 |  |  | 2486 | 90.5 | 45.4 | 50.3 | 29.9 | 31.6 | -0.118 | 108.2 | 11.5 | 69.8 | 67.5 | 23.8 | 0.988 | 100.2 | 463.8 | 429.4 | 59.1 | 483.1 | 1.846 | 452 | 22.8 | 104.4 |  | 41.3 | 12 | 104.2 | 29.6 | 5.34 | 73.9 | 20.3
585032.3 |  |  | 2497 | 92.3 | 45.6 | 50.3 | 29.9 | 31.6 | -0.28 | 108.4 | 11.5 | 69.8 | 68.3 | 23.8 | 0.982 | 100.2 | 463.9 | 429.8 | 59.1 | 486.4 | 1.832 | 453 | 24.63 | 104.4 |  | 41.4 | 12.1 | 109 | 29.5 | 5.45 | 74.1 | 20.3
585033.3 |  |  | 2498 | 91.7 | 45.7 | 50.4 | 30.1 | 31.6 | 0.089 | 108 | 11.5 | 69.8 | 69.1 | 23.8 | 0.989 | 100.2 | 463.7 | 429.5 | 59.2 | 489.6 | 1.841 | 454 | 22.87 | 108.9 |  | 41.5 | 12.1 | 110.1 | 29.5 | 5.55 | 73.8 | 20.3
585034.3 |  |  | 2502 | 91.6 | 45.9 | 50.4 | 30 | 31.5 | -0.023 | 107.8 | 11.5 | 69.8 | 69.7 | 23.9 | 0.989 | 100.2 | 464 | 429.3 | 59.3 | 492.6 | 1.941 | 453.8 | 24.23 | 105.7 |  | 41.6 | 12.1 | 105.8 | 29.5 | 5.65 | 74.3 | 20.3
585035.3 |  |  | 2500 | 93 | 46 | 50.4 | 30 | 31.5 | -0.02 | 107.8 | 11.5 | 69.8 | 70.1 | 23.8 | 0.99 | 100.2 | 463.1 | 429 | 59.4 | 495.6 | 1.964 | 452.5 | 25.18 | 104.7 |  | 41.8 | 12 | 105 | 29.4 | 5.75 | 74.9 | 20.4
585036.3 |  |  | 2502 | 94.7 | 46.1 | 50.4 | 30 | 31.5 | -0.179 | 108.2 | 11.5 | 69.8 | 70.4 | 23.9 | 0.987 | 100.2 | 462.8 | 428.7 | 59.4 | 498.6 | 1.886 | 451.9 | 25.51 | 105.7 |  | 41.8 | 12 | 107.3 | 29.4 | 5.85 | 75.6 | 20.4
585037.3 |  |  | 2500 | 97.7 | 46.2 | 50.5 | 30.1 | 31.5 | -0.107 | 108.3 | 11.5 | 69.8 | 70.7 | 23.9 | 0.992 | 100.2 | 461.6 | 428.3 | 59.4 | 501.6 | 1.881 | 452.7 | 26.59 | 114 |  | 41.9 | 12 | 115.6 | 29.4 | 5.94 | 76.9 | 20.4
585038.3 |  |  | 2498 | 98.5 | 46.3 | 50.6 | 30.1 | 31.5 | -0.057 | 108.1 | 11.5 | 69.8 | 70.9 | 24 | 0.988 | 100.2 | 461.5 | 427.8 | 59.6 | 504.4 | 1.89 | 454 | 25.78 | 114.6 |  | 42 | 12 | 114.6 | 29.4 | 6.04 | 77.1 | 20.5
585039.3 |  |  | 2500 | 99.9 | 46.4 | 50.6 | 30.2 | 31.4 | -0.067 | 107.5 | 11.5 | 69.8 | 71 | 24.1 | 0.989 | 100.2 | 461 | 427.7 | 59.6 | 507.3 | 1.827 | 453.6 | 26.68 | 113.2 |  | 42.1 | 12 | 113.2 | 29.4 | 6.13 | 77.4 | 20.6
585040.3 |  |  | 2501 | 99 | 46.6 | 50.7 | 30.1 | 31.4 | -0.038 | 107.4 | 11.5 | 69.8 | 71 | 24.1 | 0.99 | 100.2 | 460.3 | 427.2 | 59.7 | 510 | 1.814 | 453 | 25.54 | 112 |  | 42.2 | 12 | 110.9 | 29.4 | 6.22 | 77.3 | 20.6
585041.3 |  |  | 2497 | 98.8 | 46.8 | 50.7 | 30.2 | 31.4 | 0.045 | 107.2 | 11.5 | 69.8 | 71 | 24.1 | 0.992 | 100.2 | 459.6 | 426.8 | 59.7 | 512.7 | 1.831 | 452.7 | 25.81 | 109.9 |  | 42.3 | 12 | 110.1 | 29.5 | 6.3 | 76.9 | 20.7
585042.3 |  |  | 2502 | 98 | 46.8 | 50.7 | 30.2 | 31.4 | 0.008 | 107.5 | 11.5 | 69.8 | 71 | 24 | 0.992 | 100.2 | 459.8 | 426.7 | 59.7 | 515.4 | 1.804 | 454.1 | 24.72 | 108.4 |  | 42.3 | 12 | 108.6 | 29.5 | 6.38 | 77.1 | 20.7
585043.3 |  |  | 2501 | 98.5 | 46.9 | 50.8 | 30.1 | 31.4 | -0.002 | 108 | 11.5 | 69.8 | 71.1 | 23.9 | 0.991 | 100.2 | 459.8 | 426.5 | 59.8 | 518.5 | 1.798 | 454.2 | 26.98 | 108 |  | 42.4 | 12 | 108.2 | 29.5 | 6.46 | 77.3 | 20.8
585044.3 |  |  | 2498 | 98.3 | 47.1 | 50.9 | 30.1 | 31.4 | 0.049 | 107.3 | 11.5 | 69.8 | 71.1 | 23.9 | 0.99 | 100.2 | 459.2 | 425.8 | 59.9 | 521.1 | 1.839 | 453.3 | 24.2 | 107.8 |  | 42.6 | 12 | 108 | 29.4 | 6.53 | 77 | 20.8
585045.3 |  |  | 2500 | 97.8 | 47.2 | 50.9 | 30.1 | 31.4 | 0.016 | 107.6 | 11.5 | 69.8 | 71.1 | 23.9 | 0.989 | 100.2 | 459.6 | 426.1 | 59.9 | 523.7 | 1.817 | 452.2 | 25.18 | 107.4 |  | 42.6 | 12 | 107.6 | 29.4 | 6.6 | 76.6 | 20.9
585046.3 |  |  | 2503 | 98.1 | 47.3 | 51.1 | 30.2 | 31.3 | -0.037 | 108.4 | 11.5 | 69.8 | 71.1 | 23.9 | 0.993 | 100.2 | 459.8 | 425.6 | 60 | 526.3 | 1.791 | 452.4 | 27.1 | 107.6 |  | 42.8 | 12 | 107.8 | 29.5 | 6.66 | 77.5 | 20.9
585047.3 |  |  | 2501 | 100 | 47.4 | 51.1 | 30.2 | 31.3 | -0.048 | 108.3 | 11.5 | 69.9 | 71.2 | 23.9 | 0.988 | 100.2 | 459.9 | 425.2 | 60.1 | 528.9 | 1.805 | 453.6 | 28.19 | 107.4 |  | 42.9 | 12 | 107.6 | 29.4 | 6.71 | 78.2 | 21
585048.3 |  |  | 2497 | 102.7 | 47.4 | 51.1 | 30.2 | 31.3 | -0.001 | 107.4 | 11.5 | 69.9 | 71.2 | 23.9 | 0.994 | 100.2 | 459.6 | 424.8 | 60.2 | 531.3 | 1.845 | 453.6 | 26.26 | 107.6 |  | 43 | 12 | 108 | 29.4 | 6.77 | 78.5 | 21.1
585049.3 |  |  | 2500 | 103.1 | 47.6 | 51.2 | 30.2 | 31.3 | 0.048 | 107.5 | 11.5 | 69.9 | 71.2 | 23.9 | 0.991 | 100.2 | 459.8 | 424.9 | 60.2 | 533.7 | 1.901 | 453.3 | 27.7 | 107.6 |  | 43.2 | 12 | 108.2 | 29.4 | 6.83 | 78.5 | 21.2
585050.3 |  |  | 2499 | 101.8 | 47.7 | 51.3 | 30.2 | 31.3 | 0.083 | 107.2 | 11.5 | 69.9 | 71.2 | 23.9 | 0.99 | 100.2 | 459.4 | 424.3 | 60.2 | 536.1 | 1.901 | 452.1 | 25.38 | 107.6 |  | 43.3 | 12 | 108 | 29.4 | 6.87 | 78.2 | 21.3
585051.3 |  |  | 2499 | 100.1 | 47.8 | 51.4 | 30.2 | 31.3 | 0.102 | 107 | 11.5 | 69.9 | 71.2 | 23.9 | 0.987 | 100.2 | 459.3 | 424.5 | 60.4 | 538.4 | 1.916 | 452.9 | 26.13 | 107.6 |  | 43.3 | 12 | 107.9 | 29.4 | 6.91 | 77.4 | 21.4
585052.3 |  |  | 2502 | 99.3 | 47.9 | 51.5 | 30.2 | 31.3 | 0.062 | 107.2 | 11.5 | 69.9 | 71.3 | 23.9 | 0.99 | 100.2 | 458.8 | 423.9 | 60.4 | 540.6 | 1.916 | 453.5 | 26.74 | 107.6 |  | 43.4 | 12 | 108.1 | 29.4 | 6.93 | 77.7 | 21.4
585053.3 |  |  | 2500 | 99.3 | 48.1 | 51.5 | 30.3 | 31.3 | 0.065 | 107.1 | 11.5 | 69.9 | 71.3 | 23.9 | 0.99 | 100.2 | 458.3 | 423.9 | 60.4 | 542.8 | 1.914 | 452.8 | 26.98 | 107.6 |  | 43.5 | 12 | 107.6 | 29.4 | 6.95 | 77.7 | 21.4
585054.3 |  |  | 2501 | 100.6 | 48.2 | 51.6 | 30.2 | 31.3 | 0.024 | 107.4 | 11.5 | 69.9 | 71.2 | 23.9 | 0.991 | 100.2 | 457.5 | 423.5 | 60.5 | 545.1 | 1.951 | 451.5 | 27.62 | 107.5 |  | 43.7 | 12.1 | 107.7 | 29.4 | 6.97 | 78.3 | 21.5
585055.3 |  |  | 2501 | 103 | 48.3 | 51.7 | 30.3 | 31.2 | 0.017 | 107.8 | 11.5 | 69.9 | 71.1 | 24.1 | 0.989 | 100.2 | 456.9 | 423.4 | 60.6 | 547.2 | 1.993 | 452.1 | 28.32 | 107.6 |  | 43.8 | 12.1 | 108.6 | 29.4 | 6.99 | 79.4 | 21.6
585056.3 |  |  | 2499 | 104.9 | 48.5 | 51.7 | 30.4 | 31.2 | 0.021 | 107.8 | 11.5 | 69.9 | 71.1 | 24.1 | 0.987 | 100.2 | 456.3 | 422.8 | 60.6 | 549.2 | 2.008 | 453.6 | 27.7 | 107.6 |  | 43.9 | 12.1 | 108.4 | 29.4 | 7.02 | 79.8 | 21.6
585057.3 |  |  | 2498 | 105.4 | 48.6 | 51.9 | 30.3 | 31.2 | 0.05 | 107.5 | 11.5 | 69.9 | 71 | 24.1 | 0.987 | 100.2 | 455.8 | 422.3 | 60.7 | 551.2 | 1.983 | 454.7 | 26.91 | 107.6 |  | 44.1 | 12.1 | 108.1 | 29.4 | 7.04 | 79.5 | 21.7
585058.3 |  |  | 2500 | 103.6 | 48.7 | 51.9 | 30.3 | 31.2 | 0.058 | 107.4 | 11.5 | 69.9 | 71 | 24.1 | 0.985 | 100.2 | 455.9 | 422.2 | 60.7 | 553.2 | 1.988 | 454.1 | 25.93 | 107.6 |  | 44.2 | 12.1 | 107.6 | 29.4 | 7.05 | 79.1 | 21.7
585059.3 |  |  | 2500 | 102.2 | 48.8 | 52 | 30.4 | 31.1 | 0.055 | 107.7 | 11.5 | 69.9 | 71 | 24.2 | 0.986 | 100.2 | 455.9 | 422.2 | 60.8 | 554.9 | 1.995 | 452.7 | 27.11 | 107.5 |  | 44.3 | 12 | 107.6 | 29.4 | 7.07 | 78.9 | 21.8
585060.3 |  |  | 2501 | 102 | 48.9 | 52.1 | 30.4 | 31.1 | 0.029 | 108 | 11.5 | 69.9 | 71.1 | 24.2 | 0.99 | 100.2 | 456 | 421.7 | 60.8 | 556.8 | 2.005 | 453.4 | 27.46 | 107.5 |  | 44.4 | 12 | 108.4 | 29.3 | 7.07 | 79.3 | 21.9
585061.3 |  |  | 2499 | 102.4 | 49 | 52.2 | 30.4 | 31.1 | 0.059 | 107.1 | 11.5 | 69.9 | 71.1 | 24.3 | 0.988 | 100.2 | 456.1 | 421.6 | 60.9 | 558.5 | 2.029 | 453.4 | 26.7 | 107.6 |  | 44.5 | 12 | 108.8 | 29.3 | 7.08 | 79.1 | 22
585062.3 |  |  | 2502 | 103.5 | 49.2 | 52.3 | 30.4 | 31.2 | 0.019 | 107.4 | 11.5 | 69.9 | 71.1 | 24.4 | 0.991 | 100.2 | 456.9 | 421.4 | 61 | 560.1 | 2.074 | 452.9 | 28.18 | 107.6 |  | 44.7 | 12 | 108.6 | 29.4 | 7.09 | 79.8 | 22.1
585063.3 |  |  | 2500 | 105.1 | 49.3 | 52.3 | 30.4 | 31.1 | 0.019 | 107.4 | 11.5 | 69.9 | 71.1 | 24.5 | 0.989 | 100.2 | 456.3 | 421 | 61.1 | 561.8 | 2.099 | 451.6 | 28.28 | 107.6 |  | 44.8 | 12 | 108 | 29.4 | 7.11 | 80.6 | 22.1
585064.3 |  |  | 2500 | 106.3 | 49.4 | 52.4 | 30.5 | 31.1 | 0.016 | 107.3 | 11.5 | 69.9 | 71.1 | 24.6 | 0.985 | 100.2 | 455.8 | 420.4 | 61.3 | 563.4 | 2.071 | 451.5 | 27.54 | 107.6 |  | 44.9 | 12 | 107.5 | 29.4 | 7.13 | 80.8 | 22.2
585065.3 |  |  | 2500 | 106.5 | 49.6 | 52.6 | 30.4 | 31.1 | 0.012 | 107.2 | 11.5 | 69.9 | 71 | 24.7 | 0.986 | 100.2 | 455.8 | 420.3 | 61.2 | 565.2 | 2.051 | 453.2 | 27.44 | 107.5 |  | 45.1 | 12 | 107.6 | 29.4 | 7.15 | 80.6 | 22.3
585066.3 |  |  | 2500 | 105.4 | 49.7 | 52.6 | 30.5 | 31.1 | 0.015 | 107.2 | 11.5 | 69.9 | 70.8 | 24.7 | 0.987 | 100.2 | 455.2 | 419.8 | 61.2 | 566.8 | 2.053 | 454.2 | 27.63 | 107.5 |  | 45.2 | 12 | 108 | 29.4 | 7.17 | 80.5 | 22.3
585067.3 |  |  | 2499 | 105.3 | 49.8 | 52.7 | 30.6 | 31.1 | 0.013 | 107.2 | 11.5 | 69.9 | 70.8 | 24.7 | 0.987 | 100.2 | 454.7 | 419.5 | 61.2 | 568.3 | 2.07 | 452.2 | 27.83 | 107.5 |  | 45.3 | 12 | 108.1 | 29.4 | 7.18 | 80.6 | 22.3
585068.3 |  |  | 2500 | 105.7 | 50 | 52.7 | 30.6 | 31.1 | 0.018 | 107.2 | 11.5 | 69.9 | 70.7 | 24.7 | 0.985 | 100.2 | 454.4 | 419.3 | 61.3 | 569.9 | 2.069 | 451.6 | 28.05 | 107.5 |  | 45.4 | 12 | 108 | 29.4 | 7.19 | 80.7 | 22.4
585069.3 |  |  | 2500 | 106.3 | 50.1 | 52.8 | 30.6 | 31 | 0.039 | 107 | 11.5 | 69.9 | 70.7 | 24.8 | 0.988 | 100.2 | 453.8 | 419 | 61.4 | 571.4 | 2.081 | 452.8 | 27.69 | 107.5 |  | 45.5 | 12 | 107.7 | 29.4 | 7.2 | 80.7 | 22.4
585070.3 |  |  | 2500 | 105.6 | 50.3 | 52.9 | 30.6 | 31.1 | 0.028 | 107 | 11.5 | 69.9 | 70.8 | 24.8 | 0.986 | 100.2 | 453.1 | 418.4 | 61.4 | 572.8 | 2.041 | 452.5 | 27.19 | 107.4 |  | 45.7 | 12 | 107.4 | 29.2 | 7.21 | 80.3 | 22.5
585071.3 |  |  | 2500 | 105.7 | 50.4 | 53 | 30.6 | 31 | 0.009 | 107.3 | 11.5 | 69.9 | 70.8 | 24.8 | 0.991 | 100.2 | 452.4 | 418.1 | 61.5 | 574.2 | 2.048 | 453.5 | 27.43 | 107.5 |  | 45.8 | 12 | 108.2 | 29.4 | 7.23 | 80.7 | 22.6
585072.3 |  |  | 2501 | 106.4 | 50.6 | 53 | 30.6 | 31 | -0.026 | 107.8 | 11.5 | 69.9 | 70.8 | 24.9 | 0.989 | 100.2 | 452.2 | 417.9 | 61.6 | 575.5 | 2.117 | 452.6 | 28.61 | 107.5 |  | 45.9 | 12 | 108.7 | 29.3 | 7.24 | 81.7 | 22.7
585073.3 |  |  | 2500 | 109 | 50.7 | 53.1 | 30.6 | 31.1 | 0.001 | 107.9 | 11.5 | 69.9 | 70.8 | 25 | 0.991 | 100.2 | 452 | 417.6 | 61.7 | 576.9 | 2.183 | 452.5 | 28.42 | 107.6 |  | 46.1 | 12.1 | 109 | 29.3 | 7.26 | 82.5 | 22.7
585074.3 |  |  | 2501 | 109.5 | 50.8 | 53.2 | 30.6 | 31 | 0.008 | 107.9 | 11.5 | 69.9 | 70.8 | 25 | 0.986 | 100.2 | 452.3 | 417.6 | 61.7 | 578.2 | 2.174 | 453.4 | 28.07 | 107.6 |  | 46.2 | 12.1 | 108.3 | 29.4 | 7.29 | 82.5 | 22.8
585075.3 |  |  | 2499 | 109.3 | 50.9 | 53.2 | 30.7 | 31 | 0.026 | 107.8 | 11.5 | 69.9 | 70.7 | 25.1 | 0.986 | 100.2 | 452.4 | 417.4 | 61.8 | 579.6 | 2.157 | 455.1 | 27.86 | 107.6 |  | 46.3 | 12.1 | 108.1 | 29.4 | 7.31 | 82.3 | 22.8
585076.3 |  |  | 2500 | 107.8 | 51.1 | 53.3 | 30.7 | 30.9 | 0.019 | 106.9 | 11.5 | 69.9 | 70.7 | 25.1 | 0.988 | 100.2 | 452.4 | 417.1 | 61.9 | 581 | 2.185 | 453 | 27.72 | 107.6 |  | 46.4 | 12.1 | 107.9 | 29.3 | 7.32 | 82.1 | 22.9
585077.3 |  |  | 2500 | 108.3 | 51.2 | 53.4 | 30.7 | 31 | 0.007 | 107.1 | 11.5 | 69.9 | 70.7 | 25.1 | 0.988 | 100.2 | 452.5 | 416.7 | 61.9 | 582.2 | 2.209 | 451.7 | 28.92 | 107.6 |  | 46.5 | 12 | 108.4 | 29.3 | 7.33 | 82.5 | 23
585078.3 |  |  | 2500 | 108.4 | 51.4 | 53.5 | 30.7 | 30.9 | 0.014 | 107 | 11.5 | 69.9 | 70.6 | 25.2 | 0.985 | 100.2 | 452.5 | 416.3 | 62 | 583.5 | 2.206 | 452.1 | 28.04 | 107.6 |  | 46.8 | 12 | 108.7 | 29.3 | 7.34 | 82.5 | 23.1
585079.3 |  |  | 2502 | 109.7 | 51.4 | 53.6 | 30.7 | 31 | 0.029 | 107.4 | 11.5 | 69.9 | 70.5 | 25.2 | 0.991 | 100.2 | 451.9 | 415.6 | 62.1 | 584.7 | 2.179 | 453 | 29.76 | 107.6 |  | 46.8 | 12 | 109 | 29.3 | 7.35 | 83.2 | 23.1
585080.3 |  |  | 2500 | 110.9 | 51.6 | 53.7 | 30.7 | 30.9 | 0.043 | 107.3 | 11.5 | 69.9 | 70.4 | 25.2 | 0.99 | 100.2 | 451.7 | 415.4 | 62.2 | 585.9 | 2.271 | 452.6 | 29.23 | 107.7 |  | 46.9 | 12 | 108.9 | 29.4 | 7.37 | 83.9 | 23.2
585081.3 |  |  | 2500 | 112.3 | 51.7 | 53.8 | 30.7 | 30.9 | 0.043 | 107.1 | 11.5 | 69.9 | 70.5 | 25.3 | 0.989 | 100.2 | 451.5 | 415.4 | 62.2 | 587.1 | 2.331 | 451.8 | 29.29 | 107.7 |  | 47.1 | 12 | 108.9 | 29.4 | 7.39 | 84.1 | 23.3
585082.3 |  |  | 2498 | 112.4 | 51.8 | 53.9 | 30.8 | 30.9 | 0.088 | 106.8 | 11.5 | 69.9 | 70.5 | 25.3 | 0.984 | 100.2 | 450.9 | 414.8 | 62.2 | 588.2 | 2.327 | 452 | 28.12 | 107.7 |  | 47.2 | 12 | 108.9 | 29.3 | 7.42 | 83.6 | 23.3
585083.3 |  |  | 2501 | 111 | 51.9 | 53.9 | 30.8 | 30.9 | 0.063 | 106.9 | 11.5 | 69.8 | 70.5 | 25.4 | 0.988 | 100.2 | 450.8 | 414.9 | 62.3 | 589.3 | 2.295 | 451.9 | 29.03 | 107.7 |  | 47.3 | 12 | 108.9 | 29.4 | 7.44 | 83.4 | 23.4
585084.3 |  |  | 2500 | 110.5 | 52.1 | 54.1 | 30.8 | 30.9 | 0.065 | 106.9 | 11.5 | 69.8 | 70.4 | 25.4 | 0.99 | 100.2 | 449.8 | 414.3 | 62.4 | 590.5 | 2.258 | 453.5 | 28.93 | 107.7 |  | 47.4 | 12 | 109 | 29.3 | 7.45 | 83.5 | 23.4
585085.3 |  |  | 2500 | 110.9 | 52.3 | 54.2 | 30.9 | 30.9 | 0.063 | 107 | 11.5 | 69.8 | 70.4 | 25.6 | 0.988 | 100.2 | 449 | 413.8 | 62.5 | 591.6 | 2.229 | 453.5 | 29.33 | 107.7 |  | 47.5 | 12 | 108.7 | 29.3 | 7.46 | 83.5 | 23.4
585086.3 |  |  | 2500 | 111.3 | 52.3 | 54.2 | 30.9 | 30.9 | 0.051 | 107.2 | 11.5 | 69.8 | 70.4 | 25.6 | 0.99 | 100.2 | 448.6 | 413.5 | 62.6 | 592.6 | 2.188 | 452.2 | 29.47 | 107.7 |  | 47.6 | 12 | 108.5 | 29.4 | 7.48 | 83.7 | 23.5
585087.3 |  |  | 2501 | 112 | 52.5 | 54.3 | 30.9 | 30.9 | 0.017 | 107.8 | 11.5 | 69.8 | 70.3 | 25.7 | 0.988 | 100.2 | 448.2 | 413.2 | 62.7 | 593.8 | 2.202 | 452.5 | 30.49 | 107.7 |  | 47.8 | 12 | 108.7 | 29.4 | 7.49 | 84.4 | 23.7
585088.3 |  |  | 2499 | 113.5 | 52.6 | 54.4 | 30.9 | 30.8 | 0.021 | 107.9 | 11.5 | 69.8 | 70.3 | 25.7 | 0.987 | 100.2 | 448.2 | 412.8 | 62.8 | 594.8 | 2.197 | 453.2 | 29.99 | 107.8 |  | 47.9 | 12 | 109.3 | 29.4 | 7.51 | 85.3 | 23.7
585089.3 |  |  | 2500 | 115 | 52.7 | 54.5 | 31 | 30.8 | 0.014 | 108.1 | 11.5 | 69.8 | 70.3 | 25.7 | 0.987 | 100.2 | 448.2 | 412.5 | 62.8 | 595.8 | 2.215 | 454.4 | 30.44 | 107.8 |  | 48 | 12 | 109.4 | 29.3 | 7.53 | 85.8 | 23.8
585090.3 |  |  | 2499 | 115.4 | 52.9 | 54.6 | 31 | 30.8 | 0.042 | 107.9 | 11.5 | 69.8 | 70.3 | 25.8 | 0.984 | 100.2 | 447.8 | 411.9 | 62.8 | 596.8 | 2.195 | 453.6 | 29.67 | 107.9 |  | 48.2 | 12 | 109.1 | 29.4 | 7.55 | 85.7 | 23.8
585091.3 |  |  | 2500 | 114.5 | 53.1 | 54.7 | 31 | 30.9 | 0.042 | 107.8 | 11.5 | 69.8 | 70.3 | 25.9 | 0.988 | 100.2 | 447.7 | 411.4 | 62.9 | 597.8 | 2.153 | 453.1 | 29.56 | 107.9 |  | 48.3 | 12 | 108.8 | 29.3 | 7.58 | 85.6 | 23.9
585092.3 |  |  | 2500 | 114.1 | 53.2 | 54.7 | 31 | 30.9 | 0.038 | 107.6 | 11.5 | 69.8 | 70.4 | 25.9 | 0.986 | 100.2 | 448 | 411.3 | 62.8 | 598.8 | 2.151 | 452.3 | 29.97 | 107.8 |  | 48.4 | 12 | 108.7 | 29.4 | 7.6 | 85.5 | 23.9
585093.3 |  |  | 2501 | 113.9 | 53.3 | 54.8 | 31.1 | 30.8 | 0.033 | 106.8 | 11.5 | 69.8 | 70.4 | 25.9 | 0.99 | 100.2 | 448.5 | 411.4 | 63 | 599.7 | 2.148 | 452.9 | 30.02 | 107.8 |  | 48.5 | 12 | 109 | 29.4 | 7.62 | 85.4 | 24
585094.3 |  |  | 2500 | 114 | 53.4 | 54.9 | 31.1 | 30.9 | 0.051 | 106.6 | 11.5 | 69.8 | 70.4 | 26 | 0.987 | 100.2 | 447.6 | 410.3 | 63.2 | 600.6 | 2.14 | 453.5 | 29.57 | 107.9 |  | 48.7 | 12 | 109.4 | 29.4 | 7.63 | 85.1 | 24.1
585095.3 |  |  | 2500 | 113.4 | 53.6 | 55 | 31.1 | 30.8 | 0.039 | 106.6 | 11.5 | 69.8 | 70.4 | 26 | 0.987 | 100.2 | 447.5 | 410.2 | 63.2 | 601.4 | 2.12 | 451.9 | 29.9 | 107.9 |  | 48.8 | 12 | 109.6 | 29.3 | 7.64 | 85 | 24.2
585096.3 |  |  | 2502 | 114.1 | 53.7 | 55.1 | 31.1 | 30.8 | -0.004 | 106.9 | 11.5 | 69.8 | 70.5 | 26 | 0.991 | 100.2 | 446.6 | 409.7 | 63.3 | 602.3 | 2.131 | 451.4 | 31.12 | 108 |  | 49 | 12 | 109.7 | 29.4 | 7.65 | 85.8 | 24.2
585097.3 |  |  | 2500 | 115.6 | 53.8 | 55.2 | 31.2 | 30.8 | 0.006 | 106.8 | 11.5 | 69.8 | 70.6 | 26.1 | 0.988 | 100.2 | 445.8 | 409.3 | 63.3 | 603.1 | 2.156 | 452 | 31.03 | 108.1 |  | 49.1 | 12 | 109.8 | 29.3 | 7.67 | 86.5 | 24.3
585098.3 |  |  | 2498 | 116.9 | 53.9 | 55.2 | 31.2 | 30.8 | 0.025 | 106.6 | 11.5 | 69.8 | 70.6 | 26.1 | 0.99 | 100.2 | 445.5 | 409.1 | 63.4 | 604.1 | 2.167 | 453.7 | 30.41 | 108.1 |  | 49.2 | 12 | 109.9 | 29.3 | 7.69 | 86.5 | 24.3
585099.3 |  |  | 2499 | 116.6 | 54.1 | 55.3 | 31.2 | 30.8 | 0.032 | 106.5 | 11.5 | 69.8 | 70.5 | 26.1 | 0.987 | 100.2 | 444.8 | 408.3 | 63.5 | 604.9 | 2.101 | 453 | 29.85 | 108.1 |  | 49.3 | 12.1 | 110.1 | 29.4 | 7.71 | 86.1 | 24.4
585100.3 |  |  | 2499 | 115.2 | 54.3 | 55.4 | 31.2 | 30.8 | 0.042 | 106.5 | 11.5 | 69.8 | 70.4 | 26.2 | 0.989 | 100.2 | 444.7 | 408.3 | 63.6 | 605.7 | 2.045 | 452.6 | 29.75 | 108.2 |  | 49.4 | 12 | 110.2 | 29.2 | 7.73 | 85.7 | 24.5
585101.3 |  |  | 2500 | 114.3 | 54.4 | 55.5 | 31.3 | 30.8 | 0.034 | 106.6 | 11.5 | 69.8 | 70.4 | 26.2 | 0.985 | 100.2 | 444.4 | 408.1 | 63.7 | 606.5 | 2.046 | 452.2 | 29.79 | 108.3 |  | 49.6 | 12 | 110.2 | 29.3 | 7.74 | 85.5 | 24.6
585102.3 |  |  | 2501 | 114.3 | 54.6 | 55.6 | 31.2 | 30.8 | 0.043 | 106.8 | 11.5 | 69.8 | 70.4 | 26.3 | 0.99 | 100.2 | 443.7 | 407.8 | 63.7 | 607.2 | 2.081 | 454 | 29.94 | 108.3 |  | 49.7 | 12 | 109.8 | 29.3 | 7.75 | 85.5 | 24.6
585103.3 |  |  | 2501 | 114.3 | 54.6 | 55.7 | 31.3 | 30.8 | 0.031 | 107.1 | 11.5 | 69.9 | 70.4 | 26.3 | 0.989 | 100.2 | 443.6 | 407.2 | 63.7 | 607.9 | 2.112 | 453.9 | 30.33 | 108.3 |  | 49.8 | 12 | 109.4 | 29.4 | 7.75 | 85.6 | 24.7
585104.3 |  |  | 2502 | 115.4 | 54.7 | 55.8 | 31.3 | 30.8 | -0.022 | 107.7 | 11.5 | 69.9 | 70.4 | 26.3 | 0.994 | 100.2 | 444.1 | 407.2 | 63.8 | 608.6 | 2.159 | 452.9 | 31.61 | 108.3 |  | 49.9 | 12 | 109.6 | 29.3 | 7.76 | 86.7 | 24.7
585105.3 |  |  | 2500 | 117.3 | 54.9 | 55.9 | 31.3 | 30.8 | -0.023 | 107.7 | 11.5 | 69.9 | 70.4 | 26.3 | 0.991 | 100.2 | 443.7 | 406.6 | 63.9 | 609.4 | 2.228 | 452 | 30.9 | 108.4 |  | 50.1 | 12 | 110.3 | 29.3 | 7.78 | 87.8 | 24.7
585106.3 |  |  | 2498 | 119.1 | 55 | 55.9 | 31.3 | 30.8 | 0 | 107.7 | 11.5 | 69.9 | 70.4 | 26.4 | 0.988 | 100.2 | 443.4 | 406.1 | 64 | 610 | 2.275 | 452.8 | 31.04 | 108.5 |  | 50.2 | 12 | 110.5 | 29.4 | 7.79 | 88.2 | 24.8
585107.3 |  |  | 2499 | 119.3 | 55.2 | 56.1 | 31.3 | 30.8 | 0.116 | 107.4 | 11.5 | 69.9 | 70.6 | 26.5 | 0.987 | 100.2 | 443.5 | 406 | 64.1 | 610.8 | 2.258 | 453.5 | 30.39 | 108.6 |  | 50.3 | 12 | 110.4 | 29.4 | 7.81 | 87.8 | 24.9
585108.3 |  |  | 2500 | 118 | 55.3 | 56.2 | 31.3 | 30.8 | 0.125 | 107.3 | 11.5 | 69.9 | 70.7 | 26.5 | 0.987 | 100.2 | 443.3 | 405.4 | 64.2 | 611.5 | 2.249 | 453.4 | 30.2 | 108.6 |  | 50.5 | 12 | 110.1 | 29.4 | 7.83 | 87.4 | 25
585109.3 |  |  | 2500 | 116.2 | 55.4 | 56.3 | 31.3 | 30.8 | 0.141 | 107.1 | 11.5 | 69.9 | 70.6 | 26.6 | 0.986 | 100.2 | 443.7 | 405.5 | 64.3 | 612.3 | 2.283 | 453.4 | 30.15 | 108.6 |  | 50.7 | 12 | 109.5 | 29.4 | 7.84 | 86.7 | 25.1
585110.3 |  |  | 2502 | 115.4 | 55.5 | 56.4 | 31.3 | 30.8 | 0.104 | 107.2 | 11.5 | 69.9 | 70.4 | 26.7 | 0.988 | 100.2 | 442.9 | 404.6 | 64.3 | 613.1 | 2.262 | 451.6 | 31.1 | 108.5 |  | 50.8 | 12.1 | 109.3 | 29.3 | 7.84 | 86.7 | 25.2
585111.3 |  |  | 2500 | 115.4 | 55.7 | 56.5 | 31.4 | 30.8 | 0.129 | 106.9 | 11.5 | 69.9 | 70.3 | 26.7 | 0.989 | 100.2 | 442.5 | 404.1 | 64.4 | 613.7 | 2.278 | 451.6 | 30.2 | 108.5 |  | 50.9 | 12.1 | 109.6 | 29.4 | 7.84 | 86.5 | 25.2
585112.3 |  |  | 2500 | 115.6 | 55.8 | 56.6 | 31.4 | 30.8 | 0.122 | 106.9 | 11.5 | 69.9 | 70.3 | 26.7 | 0.989 | 100.2 | 442 | 403.9 | 64.4 | 614.3 | 2.308 | 452.4 | 29.86 | 108.5 |  | 51 | 12.1 | 109.9 | 29.4 | 7.84 | 86.4 | 25.2
585113.3 |  |  | 2501 | 116.1 | 55.9 | 56.7 | 31.5 | 30.8 | 0.1 | 107.1 | 11.5 | 69.9 | 70.2 | 26.7 | 0.988 | 100.2 | 441.6 | 404 | 64.5 | 614.9 | 2.318 | 453.1 | 30.63 | 108.5 |  | 51.2 | 12.1 | 110.1 | 29.4 | 7.85 | 86.8 | 25.3
585114.3 |  |  | 2501 | 117 | 56 | 56.8 | 31.4 | 30.8 | 0.077 | 107.3 | 11.5 | 69.9 | 70.2 | 26.8 | 0.988 | 100.2 | 440.6 | 403 | 64.6 | 615.4 | 2.332 | 451.6 | 31.07 | 108.6 |  | 51.2 | 12.1 | 109.9 | 29.4 | 7.85 | 87.5 | 25.4
585115.3 |  |  | 2500 | 118.1 | 56.2 | 56.9 | 31.5 | 30.7 | 0.086 | 107.2 | 11.5 | 69.9 | 70.3 | 26.8 | 0.986 | 100.2 | 440.2 | 402.9 | 64.7 | 616.2 | 2.347 | 452 | 30.63 | 108.6 |  | 51.3 | 12 | 109.8 | 29.4 | 7.86 | 87.6 | 25.5
585116.3 |  |  | 2500 | 118.1 | 56.3 | 56.9 | 31.5 | 30.7 | 0.081 | 107.3 | 11.5 | 69.9 | 70.3 | 26.9 | 0.984 | 100.2 | 439.8 | 402.6 | 64.7 | 616.7 | 2.389 | 453.1 | 31.08 | 108.6 |  | 51.4 | 12 | 109.9 | 29.3 | 7.87 | 87.5 | 25.5
585117.3 |  |  | 2499 | 117.3 | 56.4 | 57.1 | 31.5 | 30.8 | 0.097 | 107.3 | 11.5 | 69.9 | 70.4 | 26.9 | 0.985 | 100.2 | 439.6 | 402.3 | 64.9 | 617.4 | 2.407 | 453.9 | 30.71 | 108.7 |  | 51.5 | 12.1 | 110.4 | 29.2 | 7.88 | 87.4 | 25.6
585118.3 |  |  | 2499 | 116.6 | 56.6 | 57.2 | 31.5 | 30.8 | 0.1 | 107.2 | 11.5 | 69.9 | 70.4 | 27 | 0.989 | 100.2 | 438.7 | 401.5 | 64.9 | 617.9 | 2.348 | 453.7 | 30.54 | 108.7 |  | 51.5 | 12.1 | 110.6 | 29.4 | 7.88 | 87.2 | 25.6
585119.3 |  |  | 2499 | 116.3 | 56.7 | 57.3 | 31.5 | 30.8 | 0.129 | 107.1 | 11.5 | 69.9 | 70.5 | 27.1 | 0.987 | 100.2 | 438.7 | 401.7 | 64.9 | 618.6 | 2.313 | 452.4 | 30.61 | 108.8 |  | 51.7 | 12.1 | 110.9 | 29.4 | 7.88 | 86.8 | 25.7
585120.3 |  |  | 2500 | 115.5 | 56.8 | 57.4 | 31.6 | 30.8 | 0.099 | 107.4 | 11.5 | 69.9 | 70.4 | 27.1 | 0.988 | 100.2 | 438.8 | 401.2 | 65 | 619.2 | 2.299 | 452.9 | 30.57 | 109 |  | 51.7 | 12 | 110.7 | 29.3 | 7.88 | 86.7 | 25.8
585121.3 |  |  | 2500 | 115.6 | 56.8 | 57.5 | 31.6 | 30.8 | 0.078 | 107.5 | 11.5 | 69.9 | 70.3 | 27.3 | 0.988 | 100.2 | 438.2 | 400.4 | 65.2 | 619.7 | 2.317 | 453.7 | 30.42 | 109 |  | 51.7 | 12 | 109.9 | 29.4 | 7.88 | 86.9 | 25.8
585122.3 |  |  | 2501 | 116 | 56.9 | 57.6 | 31.6 | 30.8 | 0.051 | 107.9 | 11.5 | 69.9 | 70.3 | 27.3 | 0.99 | 100.2 | 438.7 | 400.3 | 65.2 | 620.2 | 2.354 | 454.6 | 31.22 | 108.9 |  | 51.9 | 12 | 109.9 | 29.3 | 7.88 | 87.4 | 25.9
585123.3 |  |  | 2501 | 118.3 | 57 | 57.8 | 31.6 | 30.8 | 0.035 | 108.1 | 11.5 | 69.9 | 70.2 | 27.4 | 0.989 | 100.2 | 439.8 | 400.5 | 65.3 | 620.7 | 2.397 | 452.9 | 32.01 | 109 |  | 51.8 | 12 | 110.7 | 29.4 | 7.89 | 88.6 | 25.9
585124.3 |  |  | 2499 | 120.2 | 57.1 | 57.9 | 31.6 | 30.8 | 0.072 | 107.6 | 11.5 | 69.9 | 70.1 | 27.4 | 0.991 | 100.2 | 439 | 399.6 | 65.3 | 621.2 | 2.46 | 452.1 | 31.58 | 109.1 |  | 51.9 | 12 | 110.7 | 29.4 | 7.9 | 88.8 | 26
585125.3 |  |  | 2500 | 120.7 | 57.2 | 57.9 | 31.6 | 30.8 | 0.075 | 107.6 | 11.5 | 69.9 | 70.1 | 27.4 | 0.986 | 100.2 | 438.7 | 399.5 | 65.4 | 621.8 | 2.423 | 452.7 | 31.13 | 109.1 |  | 52 | 12 | 110.2 | 29.4 | 7.91 | 88.6 | 26.1
585126.3 |  |  | 2499 | 119.7 | 57.3 | 58.1 | 31.6 | 30.8 | 0.09 | 107.5 | 11.5 | 69.9 | 70.1 | 27.5 | 0.988 | 100.2 | 438.6 | 399 | 65.4 | 622.2 | 2.398 | 453.5 | 31.01 | 109.1 |  | 52 | 12 | 110.1 | 29.4 | 7.91 | 88.2 | 26.1
585127.3 |  |  | 2501 | 118 | 57.3 | 58.1 | 31.6 | 30.8 | 0.074 | 107.3 | 11.5 | 69.9 | 70.2 | 27.6 | 0.99 | 100.2 | 438.4 | 398.8 | 65.5 | 622.8 | 2.372 | 453.5 | 30.62 | 109.1 |  | 52.1 | 12 | 109.6 | 29.3 | 7.91 | 87.9 | 26.2
585128.3 |  |  | 2501 | 117.5 | 57.4 | 58.2 | 31.6 | 30.8 | 0.058 | 107.2 | 11.5 | 69.9 | 70.2 | 27.6 | 0.988 | 100.2 | 437.5 | 398.2 | 65.6 | 623.2 | 2.365 | 451.6 | 30.92 | 109.1 |  | 52.1 | 12 | 109.6 | 29.4 | 7.91 | 87.8 | 26.3
585129.3 |  |  | 2501 | 118.1 | 57.4 | 58.3 | 31.6 | 30.8 | 0.051 | 107.3 | 11.5 | 69.9 | 70.2 | 27.7 | 0.992 | 100.2 | 436.9 | 397.9 | 65.7 | 623.7 | 2.353 | 452 | 31.41 | 109.1 |  | 52.1 | 12 | 110.4 | 29.4 | 7.91 | 88.1 | 26.4
585130.3 |  |  | 2500 | 118.7 | 57.4 | 58.3 | 31.6 | 30.8 | 0.057 | 107.3 | 11.5 | 69.9 | 70.3 | 27.7 | 0.99 | 100.2 | 436 | 397.3 | 65.7 | 624.2 | 2.355 | 452.3 | 31.25 | 109.2 |  | 52.2 | 12 | 110.6 | 29.4 | 7.91 | 88.2 | 26.4
585131.3 |  |  | 2501 | 120 | 57.5 | 58.5 | 31.6 | 30.8 | 0.025 | 107.9 | 11.5 | 69.9 | 70.3 | 27.7 | 0.99 | 100.2 | 435.5 | 397.3 | 65.7 | 624.8 | 2.363 | 453.7 | 32.23 | 109.2 |  | 52.2 | 12 | 110.3 | 29.4 | 7.92 | 89 | 26.5
585132.3 |  |  | 2498 | 120.7 | 57.6 | 58.7 | 31.6 | 30.8 | 0.06 | 107.6 | 11.5 | 69.9 | 70.3 | 27.7 | 0.987 | 100.2 | 434.8 | 396.5 | 65.9 | 625.2 | 2.397 | 452 | 31.73 | 109.2 |  | 52.2 | 12 | 109.9 | 29.4 | 7.93 | 89 | 26.6
585133.3 |  |  | 2499 | 121.3 | 57.6 | 58.8 | 31.6 | 30.7 | 0.065 | 107.6 | 11.5 | 69.8 | 70.3 | 27.7 | 0.987 | 100.2 | 434.8 | 396.4 | 66.1 | 625.9 | 2.391 | 451.9 | 31.08 | 109.2 |  | 52.2 | 12 | 109.9 | 29.4 | 7.94 | 89 | 26.6
585134.3 |  |  | 2499 | 120.3 | 57.6 | 58.8 | 31.6 | 30.8 | 0.073 | 106.6 | 11.5 | 69.8 | 70.3 | 27.8 | 0.988 | 100.2 | 433.8 | 395.6 | 66.1 | 626.4 | 2.389 | 452.4 | 30.63 | 109.2 |  | 52.3 | 12 | 110.3 | 29.3 | 7.95 | 88.7 | 26.7
585135.3 |  |  | 2500 | 119.1 | 57.7 | 58.9 | 31.6 | 30.8 | 0.065 | 106.7 | 11.5 | 69.8 | 70.3 | 27.8 | 0.991 | 100.2 | 434.1 | 395.7 | 66.2 | 626.9 | 2.355 | 454.4 | 30.89 | 109.3 |  | 52.3 | 12 | 110.7 | 29.4 | 7.96 | 88.5 | 26.7
585136.3 |  |  | 2499 | 118.7 | 57.8 | 59 | 31.6 | 30.8 | 0.065 | 106.7 | 11.5 | 69.8 | 70.3 | 27.9 | 0.988 | 100.2 | 433.8 | 395 | 66.3 | 627.3 | 2.335 | 453.8 | 30.87 | 109.4 |  | 52.4 | 12 | 110.9 | 29.4 | 7.96 | 88.4 | 26.8
585137.3 |  |  | 2500 | 118.4 | 57.8 | 59.1 | 31.7 | 30.7 | 0.045 | 106.9 | 11.5 | 69.8 | 70.3 | 27.9 | 0.987 | 100.2 | 433.5 | 394.5 | 66.3 | 627.8 | 2.29 | 453.9 | 31.07 | 109.5 |  | 52.4 | 12 | 111.4 | 29.4 | 7.96 | 88.4 | 26.8
585138.3 |  |  | 2500 | 118.3 | 57.8 | 59.2 | 31.7 | 30.8 | 0.057 | 106.9 | 11.5 | 69.8 | 70.2 | 28.1 | 0.987 | 100.2 | 433.8 | 394.3 | 66.4 | 628.2 | 2.316 | 452.8 | 30.63 | 109.7 |  | 52.4 | 12 | 111.5 | 29.4 | 7.97 | 88.2 | 26.9
585139.3 |  |  | 2500 | 118.1 | 57.9 | 59.3 | 31.7 | 30.8 | 0.074 | 106.9 | 11.5 | 69.8 | 70.3 | 28.1 | 0.987 | 100.2 | 434 | 393.8 | 66.5 | 628.6 | 2.365 | 452.7 | 30.93 | 109.8 |  | 52.5 | 12 | 110.9 | 29.4 | 7.97 | 88.2 | 27
585140.3 |  |  | 2500 | 118.7 | 57.9 | 59.5 | 31.7 | 30.7 | 0.051 | 107.1 | 11.5 | 69.8 | 70.2 | 28.2 | 0.989 | 100.2 | 434.2 | 393.5 | 66.5 | 629.1 | 2.387 | 452.8 | 31.42 | 109.9 |  | 52.5 | 12 | 110.9 | 29.4 | 7.98 | 88.6 | 27
585141.3 |  |  | 2502 | 120.5 | 58 | 59.6 | 31.7 | 30.8 | 0.006 | 107.3 | 11.5 | 69.8 | 70.1 | 28.3 | 0.989 | 100.2 | 434.2 | 393.5 | 66.7 | 629.4 | 2.428 | 451.5 | 32.91 | 110 |  | 52.6 | 12 | 111.4 | 29.4 | 7.99 | 89.8 | 27.1
585142.3 |  |  | 2499 | 121.8 | 58.1 | 59.7 | 31.6 | 30.8 | 0.059 | 106.7 | 11.5 | 69.8 | 70.1 | 28.4 | 0.989 | 100.2 | 433.8 | 392.9 | 66.6 | 629.9 | 2.457 | 451.8 | 31 | 110.1 |  | 52.6 | 12 | 111 | 29.4 | 8 | 89.7 | 27.2
585143.3 |  |  | 2500 | 121.9 | 58.1 | 59.8 | 31.6 | 30.9 | 0.075 | 106.5 | 11.5 | 69.8 | 70 | 28.4 | 0.988 | 100.2 | 433.9 | 393.3 | 66.7 | 630.3 | 2.425 | 451.9 | 30.67 | 110.1 |  | 52.6 | 12 | 110.8 | 29.4 | 8.01 | 89.2 | 27.3
585144.3 |  |  | 2500 | 120.2 | 58.1 | 59.8 | 31.6 | 30.8 | 0.066 | 106.4 | 11.5 | 69.8 | 70 | 28.5 | 0.987 | 100.2 | 433 | 392.7 | 66.8 | 630.7 | 2.382 | 452.9 | 30.8 | 110.1 |  | 52.6 | 12.1 | 110.6 | 29.4 | 8.02 | 88.7 | 27.3
585145.3 |  |  | 2500 | 118.8 | 58.1 | 59.9 | 31.6 | 30.8 | 0.068 | 106.4 | 11.5 | 69.8 | 70.1 | 28.6 | 0.988 | 100.2 | 433.5 | 393 | 66.9 | 631.1 | 2.383 | 452.4 | 30.43 | 110.1 |  | 52.6 | 12 | 110.2 | 29.4 | 8.01 | 88.5 | 27.3
585146.3 |  |  | 2500 | 118.7 | 58.2 | 60 | 31.6 | 30.8 | 0.042 | 106.6 | 11.5 | 69.8 | 70.1 | 28.6 | 0.988 | 100.2 | 433.7 | 393.5 | 66.9 | 631.6 | 2.399 | 452.6 | 31.45 | 109.9 |  | 52.6 | 12 | 110.4 | 29.4 | 8.01 | 88.7 | 27.4
585147.3 |  |  | 2501 | 119.4 | 58.3 | 60.1 | 31.6 | 30.8 | 0.016 | 106.9 | 11.5 | 69.8 | 70.1 | 28.6 | 0.988 | 100.2 | 433 | 393.4 | 66.9 | 631.9 | 2.394 | 452 | 31.94 | 110 |  | 52.6 | 12 | 110.9 | 29.4 | 8.01 | 89.2 | 27.4
585148.3 |  |  | 2500 | 120.7 | 58.3 | 60.2 | 31.6 | 30.8 | 0.028 | 107.1 | 11.5 | 69.8 | 70.2 | 28.7 | 0.99 | 100.2 | 432.6 | 393.2 | 67.1 | 632.3 | 2.438 | 451.9 | 31.98 | 110.1 |  | 52.6 | 12 | 111.3 | 29.4 | 8.02 | 89.7 | 27.6
585149.3 |  |  | 2500 | 122.2 | 58.3 | 60.2 | 31.6 | 30.8 | 0.024 | 107.3 | 11.5 | 69.8 | 70.1 | 28.8 | 0.985 | 100.2 | 433 | 393.4 | 67.1 | 632.7 | 2.503 | 453.3 | 32.35 | 110.1 |  | 52.6 | 12 | 110.7 | 29.3 | 8.03 | 90.3 | 27.6
585150.3 |  |  | 2500 | 123.4 | 58.3 | 60.3 | 31.6 | 30.8 | 0.025 | 107.3 | 11.5 | 69.8 | 70.2 | 28.8 | 0.986 | 100.2 | 432.4 | 393.2 | 67.1 | 633.2 | 2.515 | 454.1 | 32.22 | 110.1 |  | 52.6 | 12 | 110.3 | 29.3 | 8.04 | 90.4 | 27.6
585151.3 |  |  | 2499 | 123.2 | 58.3 | 60.4 | 31.6 | 30.8 | 0.041 | 107.1 | 11.5 | 69.8 | 70.2 | 28.8 | 0.989 | 100.2 | 432.7 | 393.3 | 67.2 | 633.6 | 2.473 | 454.4 | 31.49 | 110 |  | 52.6 | 12 | 110.3 | 29.4 | 8.05 | 90.2 | 27.7
585152.3 |  |  | 2500 | 122.1 | 58.3 | 60.4 | 31.6 | 30.8 | 0.043 | 107.2 | 11.5 | 69.8 | 70.2 | 28.8 | 0.988 | 100.2 | 432.9 | 393.2 | 67.2 | 633.9 | 2.437 | 453.3 | 31.49 | 109.9 |  | 52.6 | 12 | 110.4 | 29.4 | 8.05 | 89.9 | 27.8
585153.3 |  |  | 2499 | 120.6 | 58.3 | 60.4 | 31.6 | 30.8 | 0.054 | 107.1 | 11.5 | 69.8 | 70.2 | 28.9 | 0.989 | 100.2 | 433.2 | 393.2 | 67.2 | 634.4 | 2.404 | 453 | 31.04 | 109.9 |  | 52.5 | 12 | 110.5 | 29.4 | 8.05 | 89.6 | 27.9
585154.3 |  |  | 2501 | 120.5 | 58.4 | 60.4 | 31.6 | 30.8 | 0.035 | 107.3 | 11.5 | 69.8 | 70.1 | 28.9 | 0.992 | 100.2 | 433.7 | 393.2 | 67.3 | 634.8 | 2.416 | 453.7 | 31.81 | 110 |  | 52.6 | 12 | 111.3 | 29.4 | 8.05 | 89.9 | 28
585155.3 |  |  | 2501 | 120.5 | 58.4 | 60.4 | 31.6 | 30.8 | 0.043 | 107.2 | 11.5 | 69.8 | 70.1 | 28.9 | 0.988 | 100.2 | 434.1 | 393.2 | 67.3 | 635.2 | 2.396 | 454.3 | 31.55 | 110.1 |  | 52.6 | 12 | 111.2 | 29.4 | 8.06 | 89.8 | 28
585156.3 |  |  | 2500 | 120.8 | 58.4 | 60.5 | 31.7 | 30.8 | 0.051 | 107.2 | 11.5 | 69.9 | 70.1 | 29.1 | 0.986 | 100.2 | 434 | 392.7 | 67.3 | 635.6 | 2.436 | 452.1 | 31.5 | 110.1 |  | 52.5 | 12.1 | 110.8 | 29.4 | 8.06 | 89.8 | 28.1
585157.3 |  |  | 2499 | 120.5 | 58.4 | 60.6 | 31.6 | 30.8 | 0.052 | 107.1 | 11.5 | 69.9 | 70 | 29.1 | 0.987 | 100.2 | 434.1 | 392.8 | 67.4 | 635.9 | 2.421 | 452 | 31.55 | 110.1 |  | 52.4 | 12.1 | 110.8 | 29.4 | 8.06 | 89.7 | 28.1
585158.3 |  |  | 2500 | 120.8 | 58.4 | 60.6 | 31.6 | 30.8 | 0.039 | 107.1 | 11.5 | 69.9 | 70 | 29.2 | 0.99 | 100.2 | 434 | 392.5 | 67.3 | 636.2 | 2.408 | 452.4 | 31.71 | 110.1 |  | 52.4 | 12.1 | 111 | 29.4 | 8.07 | 89.9 | 28.2
585159.3 |  |  | 2501 | 122 | 58.4 | 60.6 | 31.6 | 30.8 | 0.024 | 107 | 11.5 | 69.9 | 70 | 29.2 | 0.992 | 100.2 | 433.2 | 392.1 | 67.4 | 636.5 | 2.439 | 452.9 | 32.6 | 110.2 |  | 52.4 | 12.1 | 111.2 | 29.4 | 8.08 | 90.5 | 28.3
585160.3 |  |  | 2499 | 123.5 | 58.4 | 60.6 | 31.6 | 30.8 | 0.013 | 107 | 11.5 | 69.9 | 70 | 29.4 | 0.994 | 100.2 | 432.7 | 391.8 | 67.4 | 636.8 | 2.471 | 453.1 | 32.97 | 110.2 |  | 52.4 | 12.1 | 111.1 | 29.4 | 8.09 | 90.9 | 28.4
585161.3 |  |  | 2499 | 124.1 | 58.4 | 60.6 | 31.6 | 30.8 | 0.037 | 106.8 | 11.5 | 69.9 | 70.1 | 29.4 | 0.989 | 100.2 | 432.7 | 391.7 | 67.4 | 637.1 | 2.474 | 451.6 | 31.93 | 110.2 |  | 52.4 | 12 | 110.9 | 29.4 | 8.1 | 90.7 | 28.4
585162.3 |  |  | 2500 | 123 | 58.3 | 60.6 | 31.6 | 30.8 | 0.049 | 106.7 | 11.5 | 69.9 | 70.1 | 29.5 | 0.991 | 100.2 | 432.3 | 391.6 | 67.4 | 637.4 | 2.426 | 452.6 | 31.78 | 110.2 |  | 52.3 | 12 | 111.1 | 29.4 | 8.1 | 90.2 | 28.5
585163.3 |  |  | 2500 | 121.5 | 58.3 | 60.6 | 31.6 | 30.8 | 0.051 | 106.7 | 11.6 | 69.9 | 70.1 | 29.5 | 0.989 | 100.2 | 431.3 | 391.1 | 67.5 | 637.8 | 2.395 | 452.7 | 31.63 | 110.2 |  | 52.3 | 12 | 110.9 | 29.4 | 8.11 | 89.9 | 28.5
585164.3 |  |  | 2501 | 120.8 | 58.3 | 60.6 | 31.6 | 30.8 | 0.04 | 106.9 | 11.5 | 69.9 | 70.1 | 29.6 | 0.986 | 100.2 | 431.6 | 391.1 | 67.5 | 638.2 | 2.413 | 453.2 | 31.78 | 110.1 |  | 52.3 | 12 | 110.8 | 29.4 | 8.11 | 90 | 28.6
585165.3 |  |  | 2500 | 121.1 | 58.3 | 60.6 | 31.6 | 30.8 | 0.039 | 107 | 11.5 | 69.9 | 70 | 29.6 | 0.986 | 100.2 | 431.4 | 391.2 | 67.6 | 638.4 | 2.425 | 452.4 | 31.98 | 110.2 |  | 52.3 | 12 | 111.2 | 29.4 | 8.11 | 90.1 | 28.7
585166.3 |  |  | 2501 | 121.6 | 58.3 | 60.6 | 31.6 | 30.8 | 0.021 | 107.3 | 11.5 | 69.9 | 70 | 29.7 | 0.992 | 100.2 | 431 | 390.9 | 67.6 | 638.7 | 2.409 | 452.5 | 32.31 | 110.2 |  | 52.2 | 12 | 111.5 | 29.4 | 8.12 | 90.5 | 28.7
585167.3 |  |  | 2501 | 123.2 | 58.3 | 60.6 | 31.6 | 30.8 | -0.003 | 107.8 | 11.5 | 69.9 | 70 | 29.8 | 0.992 | 100.2 | 431.1 | 390.5 | 67.6 | 639.1 | 2.443 | 453.7 | 33.41 | 110.2 |  | 52.2 | 12 | 111.1 | 29.4 | 8.13 | 91.3 | 28.8
585168.3 |  |  | 2499 | 124.5 | 58.3 | 60.6 | 31.6 | 30.8 | 0.01 | 107.7 | 11.5 | 69.9 | 70 | 29.8 | 0.989 | 100.2 | 430.7 | 390 | 67.6 | 639.3 | 2.433 | 453.9 | 33.09 | 110.2 |  | 52.2 | 12 | 110.7 | 29.4 | 8.14 | 91.5 | 28.9
585169.3 |  |  | 2498 | 125.3 | 58.3 | 60.7 | 31.6 | 30.8 | 0.04 | 107.4 | 11.5 | 69.9 | 70 | 29.9 | 0.989 | 100.2 | 430.9 | 389.8 | 67.6 | 639.7 | 2.433 | 454.3 | 31.9 | 110.2 |  | 52.2 | 12 | 110.6 | 29.4 | 8.14 | 91.4 | 28.9
585170.3 |  |  | 2501 | 124.1 | 58.2 | 60.9 | 31.6 | 30.8 | 0.018 | 107.5 | 11.5 | 69.9 | 70 | 29.9 | 0.987 | 100.2 | 431.1 | 389.5 | 67.7 | 640 | 2.405 | 453.5 | 32.29 | 110.1 |  | 52.1 | 12 | 110.7 | 29.4 | 8.15 | 91.2 | 29
585171.3 |  |  | 2499 | 122.8 | 58.2 | 60.7 | 31.7 | 30.8 | 0.039 | 107.4 | 11.5 | 69.9 | 69.9 | 30 | 0.991 | 100.2 | 431.2 | 389.4 | 67.7 | 640.3 | 2.377 | 452.6 | 31.4 | 110.1 |  | 52.1 | 12 | 111.3 | 29.4 | 8.15 | 90.8 | 29.1
585172.3 |  |  | 2501 | 122 | 58.2 | 60.7 | 31.6 | 30.8 | 0.023 | 107.5 | 11.5 | 69.9 | 69.9 | 30.1 | 0.991 | 100.2 | 430.5 | 388.6 | 67.8 | 640.7 | 2.373 | 452.3 | 31.94 | 110.2 |  | 52 | 12 | 111.7 | 29.4 | 8.15 | 90.9 | 29.2
585173.3 |  |  | 2500 | 122.4 | 58.2 | 60.7 | 31.7 | 30.8 | 0.04 | 107.3 | 11.5 | 69.9 | 69.9 | 30.2 | 0.987 | 100.2 | 431.1 | 388.7 | 67.8 | 641 | 2.407 | 453 | 31.99 | 110.3 |  | 51.9 | 12 | 111.3 | 29.4 | 8.15 | 91 | 29.2
585174.3 |  |  | 2499 | 122.4 | 58.2 | 60.7 | 31.6 | 30.8 | 0.042 | 107.1 | 11.5 | 69.9 | 69.9 | 30.2 | 0.989 | 100.2 | 431.2 | 388.7 | 67.9 | 641.3 | 2.407 | 452 | 31.53 | 110.3 |  | 51.9 | 12 | 110.9 | 29.4 | 8.16 | 90.8 | 29.2
585175.3 |  |  | 2502 | 122.7 | 58.2 | 60.7 | 31.6 | 30.9 | 0.01 | 107.2 | 11.5 | 69.9 | 69.9 | 30.3 | 0.99 | 100.2 | 431.1 | 388.9 | 67.9 | 641.6 | 2.399 | 451.5 | 32.44 | 110.2 |  | 51.9 | 12 | 110.9 | 29.4 | 8.16 | 91.1 | 29.3
585176.3 |  |  | 2502 | 123.7 | 58.2 | 60.7 | 31.6 | 30.9 | -0.014 | 107.3 | 11.5 | 69.9 | 70 | 30.4 | 0.994 | 100.2 | 430.2 | 388.8 | 67.9 | 641.8 | 2.422 | 451.8 | 33.43 | 110.3 |  | 51.9 | 12 | 111.5 | 29.4 | 8.17 | 91.7 | 29.4
585177.3 |  |  | 2500 | 124.9 | 58.2 | 60.8 | 31.7 | 30.9 | 0.009 | 107.2 | 11.5 | 69.9 | 70 | 30.6 | 0.99 | 100.2 | 429.6 | 388.3 | 68 | 642.1 | 2.447 | 453.4 | 32.4 | 110.3 |  | 51.9 | 12 | 111.4 | 29.4 | 8.18 | 91.9 | 29.4
585178.3 |  |  | 2499 | 125.3 | 58.1 | 60.8 | 31.7 | 30.9 | 0.013 | 107.1 | 11.5 | 69.9 | 70 | 30.6 | 0.989 | 100.2 | 429.5 | 388.4 | 68 | 642.4 | 2.432 | 454.2 | 32.12 | 110.3 |  | 51.8 | 12 | 111.2 | 29.4 | 8.19 | 91.7 | 29.5
585179.3 |  |  | 2501 | 124.6 | 58.1 | 60.8 | 31.7 | 30.9 | -0.012 | 107.6 | 11.5 | 69.9 | 70 | 30.6 | 0.99 | 100.2 | 429.2 | 388.3 | 68.1 | 642.7 | 2.452 | 452.6 | 32.92 | 110.3 |  | 51.7 | 12 | 111.1 | 29.4 | 8.2 | 91.9 | 29.6
585180.3 |  |  | 2499 | 124.1 | 58 | 60.9 | 31.6 | 30.9 | 0.021 | 107.4 | 11.5 | 69.9 | 70 | 30.7 | 0.987 | 100.2 | 428.6 | 387.8 | 68.1 | 642.9 | 2.48 | 452 | 32.41 | 110.3 |  | 51.7 | 12 | 111.3 | 29.4 | 8.2 | 91.7 | 29.6
585181.3 |  |  | 2500 | 123.9 | 58 | 60.9 | 31.6 | 30.9 | 0.022 | 107.4 | 11.5 | 69.9 | 70 | 30.8 | 0.985 | 100.2 | 428.7 | 387.7 | 68.1 | 643.2 | 2.474 | 452.1 | 32.4 | 110.3 |  | 51.6 | 12 | 111.5 | 29.4 | 8.21 | 91.5 | 29.6
585182.3 |  |  | 2500 | 123.3 | 57.9 | 61 | 31.6 | 30.9 | 0.037 | 107.4 | 11.5 | 69.9 | 70 | 30.8 | 0.987 | 100.2 | 428.6 | 387.6 | 68.2 | 643.5 | 2.455 | 453.8 | 32.15 | 110.4 |  | 51.6 | 12 | 111.5 | 29.4 | 8.21 | 91.2 | 29.7
585183.3 |  |  | 2501 | 122.9 | 57.9 | 61 | 31.6 | 30.9 | 0.027 | 107.5 | 11.5 | 69.9 | 70 | 30.8 | 0.991 | 100.2 | 428.9 | 387.5 | 68.2 | 643.8 | 2.429 | 453.2 | 32.08 | 110.4 |  | 51.5 | 12 | 111.5 | 29.4 | 8.21 | 91.3 | 29.8
585184.3 |  |  | 2502 | 123.8 | 57.9 | 61 | 31.6 | 30.9 | -0.007 | 108 | 11.5 | 69.8 | 70 | 30.8 | 0.988 | 100.2 | 429.4 | 387.4 | 68.3 | 644 | 2.441 | 453.1 | 33.58 | 110.4 |  | 51.5 | 12 | 111.2 | 29.4 | 8.21 | 91.9 | 29.8
585185.3 |  |  | 2500 | 126.3 | 57.9 | 61.1 | 31.6 | 30.9 | -0.026 | 107.5 | 11.5 | 69.8 | 70 | 30.9 | 0.99 | 100.2 | 429.7 | 387.3 | 68.3 | 644.2 | 2.488 | 451.8 | 33.34 | 110.4 |  | 51.6 | 12 | 111.1 | 29.4 | 8.22 | 92.9 | 29.9
585186.3 |  |  | 2498 | 127.8 | 57.8 | 61.1 | 31.6 | 30.9 | -0.011 | 107.2 | 11.5 | 69.8 | 69.9 | 31 | 0.988 | 100.2 | 429.8 | 387.1 | 68.3 | 644.5 | 2.497 | 454 | 33.5 | 110.4 |  | 51.4 | 12 | 111.3 | 29.4 | 8.23 | 93.1 | 30.1
585187.3 |  |  | 2499 | 127.7 | 57.8 | 61.1 | 31.6 | 30.9 | 0 | 107 | 11.5 | 69.8 | 69.9 | 31.1 | 0.985 | 100.2 | 430.3 | 387.3 | 68.3 | 644.8 | 2.477 | 453.7 | 32.77 | 110.4 |  | 51.4 | 12.1 | 111.3 | 29.4 | 8.25 | 92.8 | 30.2
585188.3 |  |  | 2499 | 125.7 | 57.8 | 61.1 | 31.6 | 30.9 | 0.019 | 106.8 | 11.5 | 69.8 | 69.9 | 31.1 | 0.982 | 100.2 | 430.3 | 387.3 | 68.4 | 645.1 | 2.447 | 453.3 | 32.06 | 110.4 |  | 51.4 | 12.1 | 111.4 | 29.4 | 8.26 | 92.2 | 30.2
585189.3 |  |  | 2500 | 124.2 | 57.8 | 61.2 | 31.6 | 30.9 | 0.025 | 106.7 | 11.5 | 69.8 | 69.9 | 31.1 | 0.987 | 100.2 | 430.6 | 387.3 | 68.4 | 645.3 | 2.43 | 451.7 | 32.62 | 110.4 |  | 51.3 | 12.1 | 111.6 | 29.4 | 8.26 | 91.8 | 30.3
585190.3 |  |  | 2500 | 123.4 | 57.7 | 61.2 | 31.6 | 30.9 | 0.02 | 106.6 | 11.5 | 69.8 | 70 | 31.2 | 0.988 | 100.2 | 430.1 | 387.2 | 68.4 | 645.6 | 2.418 | 451.5 | 32.78 | 110.5 |  | 51.3 | 12.1 | 111.8 | 29.4 | 8.26 | 91.6 | 30.3
585191.3 |  |  | 2500 | 123.6 | 57.7 | 61.1 | 31.7 | 30.9 | 0.02 | 106.6 | 11.5 | 69.8 | 70 | 31.3 | 0.994 | 100.2 | 430.3 | 387.7 | 68.4 | 645.8 | 2.443 | 452.7 | 32.87 | 110.5 |  | 51.3 | 12.1 | 111.5 | 29.4 | 8.26 | 91.8 | 30.3
585192.3 |  |  | 2500 | 124 | 57.7 | 61.2 | 31.6 | 30.9 | 0.017 | 106.4 | 11.5 | 69.8 | 70 | 31.3 | 0.989 | 100.2 | 429.7 | 387 | 68.4 | 645.9 | 2.454 | 452.5 | 32.27 | 110.4 |  | 51.2 | 12 | 111.1 | 29.5 | 8.26 | 91.7 | 30.4
585193.3 |  |  | 2503 | 125.4 | 57.7 | 61.2 | 31.6 | 30.9 | -0.024 | 106.8 | 11.5 | 69.8 | 70.1 | 31.3 | 0.987 | 100.2 | 429.2 | 387.5 | 68.5 | 646 | 2.507 | 452.1 | 34.18 | 110.4 |  | 51.2 | 12 | 111.4 | 29.4 | 8.27 | 92.4 | 30.4
585194.3 |  |  | 2500 | 126.8 | 57.6 | 61.2 | 31.6 | 31 | -0.009 | 106.9 | 11.5 | 69.8 | 70.3 | 31.4 | 0.986 | 100.2 | 428.4 | 386.9 | 68.5 | 646.3 | 2.544 | 452 | 33.43 | 110.5 |  | 51.2 | 12 | 111.8 | 29.4 | 8.27 | 92.9 | 30.4
585195.3 |  |  | 2498 | 127.4 | 57.6 | 61.2 | 31.7 | 30.9 | 0.015 | 106.7 | 11.5 | 69.8 | 70.2 | 31.5 | 0.986 | 100.2 | 428 | 386.7 | 68.6 | 646.5 | 2.534 | 453.5 | 32.71 | 110.5 |  | 51.1 | 12 | 111.8 | 29.5 | 8.29 | 92.7 | 30.6
585196.3 |  |  | 2499 | 126.7 | 57.6 | 61.3 | 31.6 | 30.9 | 0.02 | 106.7 | 11.5 | 69.8 | 69.9 | 31.4 | 0.987 | 100.2 | 428.2 | 387 | 68.6 | 646.8 | 2.549 | 453.3 | 32.69 | 110.6 |  | 51.1 | 12 | 111.7 | 29.5 | 8.3 | 92.4 | 30.6
585197.3 |  |  | 2500 | 125.2 | 57.6 | 61.3 | 31.7 | 30.9 | 0.002 | 107 | 11.5 | 69.8 | 69.7 | 31.5 | 0.989 | 100.2 | 428.2 | 386.8 | 68.6 | 647.2 | 2.547 | 453.6 | 32.92 | 110.6 |  | 51.1 | 12 | 111.5 | 29.4 | 8.3 | 92.6 | 30.7
585198.3 |  |  | 2500 | 125.6 | 57.6 | 61.3 | 31.7 | 30.9 | 0.031 | 106.9 | 11.5 | 69.8 | 69.4 | 31.6 | 0.987 | 100.2 | 428 | 386.5 | 68.6 | 647.4 | 2.571 | 451.9 | 32.67 | 110.6 |  | 51.1 | 12 | 111.6 | 29.5 | 8.3 | 92.7 | 30.7
585199.3 |  |  | 2501 | 125.8 | 57.6 | 61.3 | 31.7 | 30.9 | 0.017 | 107 | 11.5 | 69.8 | 69.3 | 31.7 | 0.987 | 100.2 | 428.6 | 386.9 | 68.6 | 647.6 | 2.564 | 452.5 | 32.57 | 110.6 |  | 51.1 | 12 | 111.6 | 29.5 | 8.31 | 92.7 | 30.8
585200.3 |  |  | 2501 | 126.3 | 57.6 | 61.3 | 31.7 | 30.9 | 0.032 | 106.9 | 11.5 | 69.8 | 69.1 | 31.8 | 0.99 | 100.2 | 429.1 | 386.8 | 68.6 | 647.8 | 2.545 | 453.5 | 33.08 | 110.6 |  | 50.9 | 12 | 112 | 29.5 | 8.31 | 92.5 | 30.8
585201.3 |  |  | 2500 | 125.8 | 57.6 | 61.3 | 31.7 | 31 | 0.018 | 107.1 | 11.5 | 69.8 | 69.1 | 31.8 | 0.989 | 100.2 | 429.5 | 386.7 | 68.6 | 648 | 2.525 | 453.8 | 33.08 | 110.6 |  | 50.9 | 12.1 | 111.9 | 29.5 | 8.32 | 92.6 | 30.9
585202.3 |  |  | 2501 | 127 | 57.5 | 61.3 | 31.7 | 31 | 0.001 | 107.4 | 11.5 | 69.8 | 69 | 31.9 | 0.993 | 100.2 | 430 | 386.7 | 68.7 | 648.2 | 2.537 | 453.1 | 34.01 | 110.7 |  | 50.9 | 12 | 111.8 | 29.5 | 8.32 | 93.4 | 31
585203.3 |  |  | 2499 | 127.8 | 57.4 | 61.3 | 31.6 | 31 | 0.014 | 107.2 | 11.5 | 69.8 | 68.9 | 32.2 | 0.989 | 100.2 | 429.8 | 386.3 | 68.7 | 648.5 | 2.561 | 451.8 | 33.49 | 110.6 |  | 50.8 | 12 | 111.6 | 29.5 | 8.33 | 93.7 | 31.1
585204.3 |  |  | 2499 | 128.5 | 57.4 | 61.3 | 31.6 | 30.9 | 0.03 | 107 | 11.5 | 69.8 | 68.9 | 32.1 | 0.99 | 100.2 | 429.6 | 386.2 | 68.7 | 648.7 | 2.586 | 452.3 | 32.95 | 110.6 |  | 50.8 | 12 | 111.6 | 29.5 | 8.35 | 93.6 | 31.1
585205.3 |  |  | 2498 | 127.7 | 57.4 | 61.3 | 31.7 | 30.9 | 0.061 | 106.8 | 11.5 | 69.8 | 68.9 | 32 | 0.991 | 100.2 | 429.7 | 386.4 | 68.7 | 649.1 | 2.591 | 452 | 32.53 | 110.6 |  | 50.7 | 12 | 112.1 | 29.5 | 8.36 | 93.3 | 31.2
585206.3 |  |  | 2500 | 126.7 | 57.3 | 61.3 | 31.6 | 30.9 | 0.053 | 106.8 | 11.5 | 69.8 | 68.9 | 32 | 0.989 | 100.2 | 430.1 | 386.4 | 68.8 | 649.2 | 2.587 | 453.3 | 33.04 | 110.7 |  | 50.7 | 12 | 112.1 | 29.5 | 8.36 | 93.1 | 31.2
585207.3 |  |  | 2500 | 125.8 | 57.3 | 61.4 | 31.6 | 31 | 0.07 | 106.6 | 11.5 | 69.8 | 68.8 | 32 | 0.987 | 100.2 | 429.6 | 386.1 | 68.8 | 649.6 | 2.548 | 451.7 | 32.5 | 110.8 |  | 50.7 | 12 | 112 | 29.6 | 8.36 | 92.7 | 31.3
585208.3 |  |  | 2500 | 125.6 | 57.3 | 61.3 | 31.7 | 30.9 | 0.065 | 106.6 | 11.5 | 69.8 | 68.8 | 32.1 | 0.99 | 100.2 | 428.9 | 386 | 68.8 | 649.6 | 2.519 | 451.2 | 32.84 | 110.8 |  | 50.6 | 12 | 111.8 | 29.6 | 8.35 | 92.7 | 31.3
585209.3 |  |  | 2501 | 126 | 57.2 | 61.3 | 31.7 | 31 | 0.063 | 106.6 | 11.5 | 69.8 | 68.8 | 32.1 | 0.989 | 100.2 | 428.9 | 386.4 | 68.8 | 649.9 | 2.527 | 451.4 | 32.82 | 110.7 |  | 50.6 | 12 | 111.5 | 29.6 | 8.36 | 92.7 | 31.4
585210.3 |  |  | 2502 | 127 | 57.2 | 61.3 | 31.7 | 31 | 0.043 | 106.8 | 11.5 | 69.8 | 68.7 | 32.2 | 0.993 | 100.2 | 427.6 | 385.7 | 68.8 | 649.9 | 2.515 | 453.5 | 33.5 | 110.6 |  | 50.5 | 12 | 111.5 | 29.6 | 8.36 | 92.9 | 31.5
585211.3 |  |  | 2502 | 128.1 | 57.2 | 61.4 | 31.6 | 31 | 0.016 | 107.3 | 11.5 | 69.9 | 68.7 | 32.2 | 0.988 | 100.2 | 427.6 | 386.1 | 68.8 | 650.2 | 2.521 | 454.1 | 33.8 | 110.7 |  | 50.4 | 12 | 112.1 | 29.5 | 8.37 | 93.8 | 31.6
585212.3 |  |  | 2498 | 129.2 | 57.1 | 61.4 | 31.6 | 30.9 | 0.056 | 107.2 | 11.5 | 69.9 | 68.8 | 32.3 | 0.991 | 100.2 | 427.8 | 386.1 | 68.8 | 650.3 | 2.534 | 452.6 | 33.21 | 110.7 |  | 50.3 | 12.1 | 112.3 | 29.6 | 8.38 | 94.1 | 31.6
585213.3 |  |  | 2500 | 129.1 | 57.1 | 61.3 | 31.6 | 31 | 0.059 | 107.1 | 11.5 | 69.9 | 68.8 | 32.3 | 0.985 | 100.2 | 427.4 | 385.8 | 68.9 | 650.6 | 2.532 | 452.7 | 33.25 | 110.7 |  | 50.3 | 12.1 | 111.8 | 29.5 | 8.39 | 94 | 31.7
585214.3 |  |  | 2499 | 128.2 | 57 | 61.4 | 31.6 | 31 | 0.068 | 107 | 11.5 | 69.9 | 68.7 | 32.3 | 0.989 | 100.2 | 427.6 | 385.5 | 68.8 | 650.8 | 2.512 | 452.4 | 32.37 | 110.7 |  | 50.3 | 12 | 111.7 | 29.5 | 8.4 | 93.7 | 31.7
585215.3 |  |  | 2501 | 126.9 | 57 | 61.4 | 31.7 | 31 | 0.047 | 107.3 | 11.5 | 69.9 | 68.7 | 32.4 | 0.992 | 100.2 | 427.5 | 385.3 | 68.9 | 651.1 | 2.487 | 454.6 | 32.91 | 110.7 |  | 50.2 | 12 | 111.5 | 29.6 | 8.4 | 93.6 | 31.8
585216.3 |  |  | 2501 | 127.3 | 56.9 | 61.4 | 31.6 | 31 | 0.045 | 107.3 | 11.5 | 69.9 | 68.7 | 32.4 | 0.99 | 100.2 | 428.9 | 385.9 | 68.9 | 651.3 | 2.471 | 452.9 | 33.42 | 110.7 |  | 50.2 | 12 | 111.6 | 29.6 | 8.41 | 93.8 | 31.8
585217.3 |  |  | 2500 | 127.4 | 56.9 | 61.4 | 31.6 | 31 | 0.047 | 107.2 | 11.5 | 69.9 | 68.7 | 32.5 | 0.988 | 100.2 | 428.6 | 385.3 | 68.9 | 651.4 | 2.473 | 452.6 | 33.26 | 110.7 |  | 50.1 | 12 | 112 | 29.6 | 8.41 | 93.5 | 31.9
585218.3 |  |  | 2500 | 127.4 | 56.9 | 61.3 | 31.6 | 31.1 | 0.04 | 107.3 | 11.5 | 69.9 | 68.8 | 32.6 | 0.988 | 100.2 | 429.3 | 385.8 | 68.9 | 651.7 | 2.469 | 452 | 33.45 | 110.7 |  | 50.1 | 12 | 112.4 | 29.5 | 8.42 | 93.4 | 32.1
585219.3 |  |  | 2500 | 127.4 | 56.9 | 61.4 | 31.6 | 31 | 0.033 | 107.4 | 11.5 | 69.9 | 68.8 | 32.7 | 0.986 | 100.2 | 428.8 | 385.2 | 68.9 | 651.8 | 2.471 | 453 | 33.68 | 110.8 |  | 50.1 | 12 | 112.4 | 29.6 | 8.42 | 93.8 | 32.1
585220.3 |  |  | 2501 | 128.6 | 56.8 | 61.4 | 31.7 | 31.1 | 0.019 | 107.4 | 11.5 | 69.9 | 68.8 | 32.8 | 0.984 | 100.2 | 429 | 384.9 | 68.9 | 652.1 | 2.494 | 452.4 | 34.66 | 110.8 |  | 50.1 | 12 | 112 | 29.6 | 8.42 | 94.3 | 32.1
585221.3 |  |  | 2499 | 129.6 | 56.8 | 61.4 | 31.7 | 31 | 0.033 | 107.1 | 11.5 | 69.9 | 68.9 | 32.8 | 0.992 | 100.2 | 428.9 | 385 | 68.9 | 652.2 | 2.485 | 451.3 | 33.59 | 110.8 |  | 49.9 | 12 | 111.8 | 29.6 | 8.43 | 94.4 | 32.2
585222.3 |  |  | 2498 | 129.3 | 56.8 | 61.4 | 31.6 | 31.1 | 0.057 | 106.9 | 11.5 | 69.9 | 68.8 | 32.8 | 0.996 | 100.2 | 428.4 | 384.6 | 68.9 | 652.4 | 2.471 | 450.8 | 32.99 | 110.8 |  | 49.9 | 12 | 111.9 | 29.6 | 8.44 | 94.2 | 32.2
585223.3 |  |  | 2500 | 128.1 | 56.7 | 61.4 | 31.6 | 31.1 | 0.059 | 106.8 | 11.5 | 69.9 | 68.9 | 32.9 | 0.988 | 100.2 | 427.7 | 384.4 | 69 | 652.6 | 2.442 | 451.6 | 32.59 | 110.8 |  | 49.9 | 12 | 111.8 | 29.5 | 8.44 | 93.9 | 32.3
585224.3 |  |  | 2500 | 127.1 | 56.7 | 61.4 | 31.6 | 31.1 | 0.055 | 106.6 | 11.5 | 69.9 | 69.1 | 32.9 | 0.989 | 100.2 | 428 | 384.8 | 68.9 | 652.8 | 2.399 | 452.8 | 32.86 | 110.8 |  | 49.9 | 12 | 112 | 29.6 | 8.44 | 93.5 | 32.3
585225.3 |  |  | 2500 | 126.6 | 56.6 | 61.4 | 31.6 | 31.1 | 0.071 | 106.5 | 11.5 | 69.9 | 69.8 | 32.9 | 0.99 | 100.2 | 427.8 | 384.9 | 69.1 | 653 | 2.427 | 452.5 | 32.53 | 110.8 |  | 49.8 | 12 | 112 | 29.5 | 8.44 | 93.2 | 32.4
585226.3 |  |  | 2500 | 126.4 | 56.5 | 61.3 | 31.6 | 31.1 | 0.059 | 106.7 | 11.5 | 69.9 | 70.3 | 33.1 | 0.988 | 100.2 | 427.3 | 384.6 | 69.1 | 653.1 | 2.433 | 452.9 | 33.17 | 110.8 |  | 49.8 | 12 | 111.7 | 29.6 | 8.44 | 93 | 32.4
585227.3 |  |  | 2500 | 126.3 | 56.4 | 61.3 | 31.6 | 31.1 | 0.061 | 106.8 | 11.5 | 69.9 | 70 | 33.2 | 0.987 | 100.2 | 427 | 384.8 | 69.1 | 653.3 | 2.4 | 452 | 33.22 | 110.8 |  | 49.7 | 12 | 111.4 | 29.6 | 8.44 | 92.8 | 32.5
585228.3 |  |  | 2500 | 126.4 | 56.4 | 61.4 | 31.6 | 31.1 | 0.044 | 107.1 | 11.5 | 69.9 | 69.7 | 33.3 | 0.991 | 100.2 | 426.8 | 384.8 | 69.1 | 653.4 | 2.397 | 453.3 | 33.69 | 110.7 |  | 49.7 | 12 | 111.4 | 29.6 | 8.44 | 93 | 32.6
585229.3 |  |  | 2502 | 128 | 56.4 | 61.4 | 31.6 | 31.1 | 0.007 | 107.7 | 11.5 | 69.9 | 69.6 | 33.4 | 0.986 | 100.2 | 426.7 | 384.7 | 69.1 | 653.5 | 2.456 | 452.7 | 34.86 | 110.7 |  | 49.8 | 12 | 112 | 29.6 | 8.45 | 94.1 | 32.7
585230.3 |  |  | 2499 | 129.6 | 56.4 | 61.4 | 31.6 | 31.1 | 0.031 | 107.6 | 11.5 | 69.9 | 69.7 | 33.5 | 0.992 | 100.2 | 426.6 | 384.4 | 69.1 | 653.6 | 2.507 | 453.4 | 34.48 | 110.7 |  | 49.8 | 12 | 112.3 | 29.6 | 8.45 | 94.7 | 32.7
585231.3 |  |  | 2499 | 130.5 | 56.4 | 61.5 | 31.6 | 31.1 | 0.049 | 107.3 | 11.5 | 69.9 | 69.8 | 33.5 | 0.989 | 100.2 | 426.9 | 384.6 | 69.2 | 653.7 | 2.489 | 452.6 | 33.62 | 110.8 |  | 49.8 | 12 | 112 | 29.6 | 8.46 | 94.6 | 32.8
585232.3 |  |  | 2499 | 129.2 | 56.3 | 61.5 | 31.6 | 31.1 | 0.061 | 107.2 | 11.5 | 69.9 | 69.8 | 33.6 | 0.988 | 100.2 | 427 | 384.5 | 69.1 | 653.9 | 2.448 | 452.4 | 33.05 | 110.8 |  | 49.7 | 12 | 111.7 | 29.6 | 8.47 | 94.1 | 32.8
585233.3 |  |  | 2500 | 127.7 | 56.3 | 61.4 | 31.6 | 31.1 | 0.056 | 107.3 | 11.5 | 69.9 | 69.9 | 33.7 | 0.99 | 100.2 | 427.3 | 384.5 | 69.2 | 654.1 | 2.422 | 453.7 | 33.22 | 110.8 |  | 49.7 | 12 | 111.6 | 29.6 | 8.47 | 93.8 | 32.8
585234.3 |  |  | 2501 | 126.9 | 56.3 | 61.4 | 31.6 | 31 | 0.044 | 107.3 | 11.5 | 69.9 | 69.9 | 33.7 | 0.995 | 100.2 | 428 | 384.5 | 69.2 | 654.2 | 2.397 | 453.8 | 33.39 | 110.7 |  | 49.6 | 12 | 111.5 | 29.6 | 8.46 | 93.8 | 32.9
585235.3 |  |  | 2500 | 127.1 | 56.2 | 61.5 | 31.6 | 31.1 | 0.054 | 107.2 | 11.5 | 69.9 | 69.9 | 33.7 | 0.99 | 100.2 | 428.2 | 384.2 | 69.2 | 654.3 | 2.386 | 454.1 | 33.22 | 110.7 |  | 49.6 | 12 | 111.8 | 29.6 | 8.46 | 93.5 | 33
585236.3 |  |  | 2500 | 127.1 | 56.2 | 61.5 | 31.6 | 31.1 | 0.059 | 107.1 | 11.5 | 69.9 | 69.9 | 33.8 | 0.987 | 100.2 | 428.3 | 384.2 | 69.2 | 654.5 | 2.368 | 452.1 | 33.2 | 110.7 |  | 49.6 | 12 | 112.2 | 29.6 | 8.46 | 93.3 | 33.1
585237.3 |  |  | 2500 | 126.9 | 56.2 | 61.5 | 31.6 | 31.1 | 0.045 | 107.2 | 11.5 | 69.9 | 70 | 33.8 | 0.988 | 100.2 | 428.3 | 384.2 | 69.2 | 654.6 | 2.37 | 452.2 | 33.32 | 110.8 |  | 49.5 | 12 | 112.4 | 29.6 | 8.46 | 93.3 | 33.1
585238.3 |  |  | 2501 | 127.5 | 56.2 | 61.5 | 31.6 | 31.1 | 0.028 | 107.2 | 11.5 | 69.9 | 70 | 33.8 | 0.982 | 100.2 | 428.1 | 384.1 | 69.2 | 654.7 | 2.395 | 451.8 | 34.13 | 110.9 |  | 49.4 | 12.1 | 112.3 | 29.6 | 8.46 | 93.9 | 33.2
585239.3 |  |  | 2500 | 129.2 | 56.2 | 61.5 | 31.6 | 31.1 | 0.028 | 107.1 | 11.5 | 69.8 | 70 | 33.9 | 0.991 | 100.2 | 427.7 | 384.3 | 69.2 | 654.8 | 2.436 | 452.4 | 34.05 | 110.9 |  | 49.5 | 12.1 | 112.1 | 29.6 | 8.46 | 94.6 | 33.2
585240.3 |  |  | 2500 | 130.3 | 56.2 | 61.5 | 31.6 | 31.1 | 0.037 | 107 | 11.5 | 69.8 | 70 | 33.9 | 0.994 | 100.2 | 427.7 | 384.4 | 69.2 | 654.9 | 2.417 | 451.4 | 33.88 | 110.9 |  | 49.4 | 12.1 | 111.9 | 29.6 | 8.47 | 94.6 | 33.3
585241.3 |  |  | 2500 | 129.9 | 56.2 | 61.5 | 31.6 | 31.1 | 0.049 | 106.8 | 11.5 | 69.8 | 70 | 34.1 | 0.992 | 100.2 | 427.3 | 384.3 | 69.2 | 655.1 | 2.412 | 451.3 | 33.67 | 110.9 |  | 49.4 | 12.1 | 112.1 | 29.6 | 8.47 | 94.4 | 33.3
585242.3 |  |  | 2499 | 128.2 | 56.2 | 61.4 | 31.5 | 31.2 | 0.062 | 106.7 | 11.5 | 69.8 | 70.1 | 34.1 | 0.99 | 100.2 | 427.5 | 384.5 | 69.2 | 655.2 | 2.395 | 452.6 | 32.69 | 110.9 |  | 49.4 | 12 | 112.6 | 29.6 | 8.47 | 93.8 | 33.3
585243.3 |  |  | 2500 | 127 | 56.1 | 61.5 | 31.6 | 31.2 | 0.071 | 106.7 | 11.5 | 69.8 | 70.1 | 34.1 | 0.99 | 100.2 | 427.1 | 384.5 | 69.2 | 655.2 | 2.389 | 454.1 | 32.8 | 111 |  | 49.3 | 12 | 112.7 | 29.6 | 8.47 | 93.4 | 33.4
585244.3 |  |  | 2499 | 126.1 | 56.1 | 61.5 | 31.4 | 31.2 | 0.073 | 106.7 | 11.5 | 69.8 | 70.1 | 34.2 | 0.984 | 100.2 | 427.1 | 384.6 | 69.2 | 655.3 | 2.388 | 453.2 | 32.37 | 111 |  | 49.3 | 12 | 112.2 | 29.6 | 8.46 | 93.1 | 33.4
585245.3 |  |  | 2500 | 126.2 | 56 | 61.4 | 31.5 | 31.2 | 0.078 | 106.9 | 11.5 | 69.8 | 70.1 | 34.3 | 0.986 | 100.2 | 426.5 | 384.5 | 69.2 | 655.4 | 2.371 | 451.8 | 32.88 | 110.9 |  | 49.3 | 12 | 111.8 | 29.6 | 8.46 | 93 | 33.6
585246.3 |  |  | 2501 | 126.3 | 56 | 61.4 | 31.5 | 31.2 | 0.051 | 107.1 | 11.5 | 69.8 | 70.1 | 34.3 | 0.987 | 100.2 | 426.6 | 384.5 | 69.2 | 655.6 | 2.358 | 452.7 | 33.38 | 110.9 |  | 49.2 | 12 | 111.5 | 29.6 | 8.46 | 93 | 33.6
585247.3 |  |  | 2501 | 127 | 55.9 | 61.5 | 31.5 | 31.2 | 0.026 | 107.6 | 11.5 | 69.8 | 70 | 34.3 | 0.992 | 100.2 | 426.5 | 384 | 69.2 | 655.6 | 2.365 | 452.7 | 34.25 | 110.9 |  | 49.2 | 12 | 111.6 | 29.6 | 8.46 | 93.6 | 33.7
585248.3 |  |  | 2501 | 128.7 | 55.9 | 61.6 | 31.5 | 31.2 | 0.017 | 107.8 | 11.5 | 69.8 | 70 | 34.4 | 0.991 | 100.2 | 427.2 | 384.3 | 69.3 | 655.6 | 2.404 | 453.4 | 35.03 | 110.9 |  | 49.1 | 12 | 112.1 | 29.6 | 8.46 | 94.6 | 33.8
585249.3 |  |  | 2500 | 130.3 | 55.9 | 61.5 | 31.5 | 31.2 | 0.028 | 107.7 | 11.5 | 69.8 | 70 | 34.4 | 0.994 | 100.2 | 427.5 | 384.2 | 69.3 | 655.7 | 2.424 | 453.3 | 34.25 | 110.9 |  | 49.1 | 12 | 112.3 | 29.6 | 8.47 | 95 | 33.8
585250.3 |  |  | 2499 | 130.2 | 55.8 | 61.4 | 31.5 | 31.2 | 0.052 | 107.4 | 11.5 | 69.8 | 70 | 34.5 | 0.988 | 100.2 | 427.6 | 383.9 | 69.3 | 655.8 | 2.382 | 453.6 | 32.83 | 110.9 |  | 49.1 | 12 | 111.8 | 29.6 | 8.47 | 94.6 | 33.8
585251.3 |  |  | 2500 | 128.7 | 55.9 | 61.4 | 31.5 | 31.2 | 0.057 | 107.4 | 11.5 | 69.8 | 70 | 34.4 | 0.991 | 100.2 | 428 | 383.9 | 69.3 | 655.9 | 2.352 | 452.8 | 33.52 | 110.9 |  | 49 | 12 | 111.8 | 29.6 | 8.47 | 94.2 | 33.9
585252.3 |  |  | 2500 | 127.4 | 55.8 | 61.5 | 31.6 | 31.2 | 0.05 | 107.4 | 11.5 | 69.8 | 70 | 34.6 | 0.991 | 100.2 | 428.7 | 384.5 | 69.3 | 656.1 | 2.349 | 454 | 34.05 | 110.9 |  | 49 | 12 | 111.7 | 29.7 | 8.47 | 93.9 | 34
585253.3 |  |  | 2500 | 127.4 | 55.7 | 61.4 | 31.6 | 31.2 | 0.058 | 107.2 | 11.5 | 69.8 | 70.1 | 34.7 | 0.991 | 100.2 | 428.9 | 384.2 | 69.3 | 656.2 | 2.34 | 452.5 | 33.69 | 110.9 |  | 48.9 | 12 | 111.5 | 29.6 | 8.46 | 93.7 | 34.1
585254.3 |  |  | 2500 | 127.7 | 55.7 | 61.5 | 31.5 | 31.2 | 0.071 | 106.9 | 11.5 | 69.8 | 70.1 | 34.8 | 0.992 | 100.2 | 428.5 | 384.2 | 69.3 | 656.3 | 2.349 | 452.1 | 33.29 | 110.9 |  | 48.9 | 12 | 112 | 29.6 | 8.46 | 93.5 | 34.1
585255.3 |  |  | 2500 | 128 | 55.7 | 61.5 | 31.5 | 31.2 | 0.057 | 106.9 | 11.5 | 69.8 | 70.1 | 34.8 | 0.99 | 100.2 | 427.9 | 384.1 | 69.3 | 656.3 | 2.356 | 451.2 | 33.54 | 110.9 |  | 48.9 | 12 | 112.3 | 29.6 | 8.46 | 93.7 | 34.1
585256.3 |  |  | 2500 | 128.1 | 55.6 | 61.5 | 31.5 | 31.2 | 0.053 | 106.9 | 11.5 | 69.8 | 70.1 | 34.9 | 0.991 | 100.2 | 427.3 | 383.8 | 69.3 | 656.4 | 2.359 | 451.3 | 33.68 | 110.9 |  | 48.8 | 12 | 112.1 | 29.6 | 8.46 | 93.9 | 34.2
585257.3 |  |  | 2501 | 128.5 | 55.6 | 61.5 | 31.5 | 31.2 | 0.036 | 107.1 | 11.5 | 69.8 | 70 | 34.9 | 0.988 | 100.2 | 427.2 | 383.8 | 69.3 | 656.5 | 2.378 | 452.7 | 34.28 | 110.9 |  | 48.8 | 12 | 111.7 | 29.6 | 8.47 | 94.3 | 34.3
585258.3 |  |  | 2500 | 129.2 | 55.6 | 61.6 | 31.5 | 31.2 | 0.048 | 107 | 11.5 | 69.8 | 70.1 | 34.9 | 0.986 | 100.2 | 426.9 | 384 | 69.3 | 656.7 | 2.394 | 452.9 | 33.73 | 110.9 |  | 48.7 | 12 | 111.6 | 29.6 | 8.47 | 94.4 | 34.3
585259.3 |  |  | 2499 | 129 | 55.5 | 61.6 | 31.5 | 31.2 | 0.043 | 107 | 11.5 | 69.8 | 70.1 | 35 | 0.99 | 100.2 | 426.7 | 383.9 | 69.3 | 656.8 | 2.383 | 452.6 | 33.51 | 110.8 |  | 48.7 | 12 | 111.6 | 29.6 | 8.47 | 94.1 | 34.3
585260.3 |  |  | 2500 | 128.4 | 55.5 | 61.5 | 31.5 | 31.2 | 0.051 | 107.1 | 11.5 | 69.8 | 70 | 35.1 | 0.991 | 100.2 | 426.7 | 384.3 | 69.3 | 657 | 2.342 | 452.1 | 33.46 | 110.9 |  | 48.7 | 12 | 112.2 | 29.6 | 8.47 | 94 | 34.3
585261.3 |  |  | 2499 | 127.4 | 55.5 | 61.5 | 31.5 | 31.2 | 0.066 | 106.9 | 11.5 | 69.8 | 70 | 35.2 | 0.987 | 100.2 | 426.3 | 384.1 | 69.3 | 657.1 | 2.296 | 453.1 | 33.71 | 110.9 |  | 48.7 | 12 | 112.5 | 29.6 | 8.46 | 93.4 | 34.4
585262.3 |  |  | 2499 | 126.8 | 55.4 | 61.6 | 31.5 | 31.2 | 0.081 | 106.9 | 11.5 | 69.8 | 69.9 | 35.2 | 0.989 | 100.2 | 426.5 | 384.4 | 69.3 | 657.2 | 2.275 | 453.6 | 33.31 | 111 |  | 48.6 | 12 | 112.6 | 29.6 | 8.46 | 93.1 | 34.5
585263.3 |  |  | 2501 | 125.9 | 55.4 | 61.5 | 31.5 | 31.3 | 0.07 | 107.1 | 11.5 | 69.8 | 69.9 | 35.3 | 0.987 | 100.2 | 426.4 | 384 | 69.3 | 657.2 | 2.267 | 453.5 | 33.49 | 111 |  | 48.6 | 12 | 112.1 | 29.6 | 8.45 | 92.9 | 34.6
585264.3 |  |  | 2500 | 125.7 | 55.4 | 61.5 | 31.5 | 31.2 | 0.067 | 107.2 | 11.5 | 69.8 | 69.9 | 35.4 | 0.988 | 100.2 | 426.8 | 384.1 | 69.4 | 657.2 | 2.272 | 452.3 | 32.77 | 110.9 |  | 48.6 | 12 | 111.5 | 29.6 | 8.45 | 92.9 | 34.7
585265.3 |  |  | 2502 | 126.3 | 55.4 | 61.6 | 31.5 | 31.2 | 0.031 | 107.6 | 11.5 | 69.9 | 70 | 35.4 | 0.986 | 100.2 | 427.4 | 384.2 | 69.4 | 657.3 | 2.301 | 452.5 | 33.82 | 110.9 |  | 48.6 | 12 | 111.6 | 29.7 | 8.45 | 93.6 | 34.7
585266.3 |  |  | 2501 | 128.7 | 55.3 | 61.6 | 31.5 | 31.3 | 0.025 | 107.6 | 11.5 | 69.9 | 70.5 | 35.5 | 0.991 | 100.2 | 428.1 | 384 | 69.4 | 657.3 | 2.356 | 454.4 | 34.52 | 110.9 |  | 48.6 | 12 | 112.2 | 29.7 | 8.45 | 94.5 | 34.7
585267.3 |  |  | 2498 | 129.5 | 55.2 | 61.5 | 31.5 | 31.3 | 0.051 | 107.3 | 11.5 | 69.9 | 71.5 | 35.5 | 0.986 | 100.2 | 428.5 | 384.2 | 69.3 | 657.3 | 2.375 | 454 | 32.9 | 110.9 |  | 48.6 | 12 | 111.9 | 29.7 | 8.46 | 94.3 | 34.8
585268.3 |  |  | 2499 | 129.6 | 55.2 | 61.6 | 31.4 | 31.3 | 0.079 | 107 | 11.5 | 69.9 | 71.7 | 35.7 | 0.987 | 100.2 | 428.6 | 384.2 | 69.4 | 657.4 | 2.361 | 453.4 | 33.21 | 110.9 |  | 48.5 | 12 | 111.8 | 29.6 | 8.46 | 93.9 | 34.8
585269.3 |  |  | 2500 | 127.6 | 55.2 | 61.6 | 31.5 | 31.3 | 0.072 | 106.9 | 11.5 | 69.9 | 71.1 | 35.8 | 0.986 | 100.2 | 428.8 | 384.4 | 69.3 | 657.5 | 2.345 | 451.3 | 33.09 | 110.9 |  | 48.4 | 12 | 111.5 | 29.6 | 8.46 | 93.5 | 34.9
585270.3 |  |  | 2500 | 126.9 | 55.2 | 61.5 | 31.4 | 31.3 | 0.072 | 106.7 | 11.5 | 69.9 | 70.7 | 35.8 | 0.986 | 100.2 | 428.4 | 384.1 | 69.3 | 657.6 | 2.305 | 452.9 | 32.94 | 110.9 |  | 48.4 | 12 | 111.4 | 29.6 | 8.46 | 93.2 | 35
585271.3 |  |  | 2500 | 126.7 | 55.2 | 61.5 | 31.4 | 31.3 | 0.065 | 106.6 | 11.5 | 69.9 | 70.3 | 35.9 | 0.989 | 100.2 | 427.8 | 383.9 | 69.4 | 657.7 | 2.296 | 452.4 | 33.13 | 110.9 |  | 48.4 | 12 | 111.5 | 29.6 | 8.45 | 93.2 | 35
585272.3 |  |  | 2501 | 127.4 | 55.2 | 61.5 | 31.5 | 31.2 | 0.031 | 106.8 | 11.6 | 69.9 | 70 | 35.9 | 0.992 | 100.2 | 427.9 | 384.2 | 69.3 | 657.7 | 2.328 | 452.6 | 34.09 | 110.9 |  | 48.3 | 12 | 112.1 | 29.6 | 8.45 | 93.7 | 35.1
585273.3 |  |  | 2499 | 128.1 | 55.1 | 61.5 | 31.5 | 31.3 | 0.058 | 106.6 | 11.6 | 69.9 | 69.8 | 35.9 | 0.991 | 100.2 | 427.6 | 384 | 69.4 | 657.7 | 2.367 | 452 | 33.29 | 110.9 |  | 48.3 | 12 | 112.6 | 29.6 | 8.45 | 93.8 | 35.1
585274.3 |  |  | 2500 | 128.2 | 55.2 | 61.5 | 31.4 | 31.3 | 0.043 | 106.7 | 11.6 | 69.9 | 69.7 | 36 | 0.985 | 100.2 | 426.8 | 383.9 | 69.4 | 657.8 | 2.38 | 451.9 | 33.32 | 111 |  | 48.3 | 12.1 | 112.3 | 29.6 | 8.45 | 93.9 | 35.2
585275.3 |  |  | 2501 | 129.1 | 55.1 | 61.5 | 31.4 | 31.3 | 0.031 | 107.1 | 11.6 | 69.9 | 69.6 | 36 | 0.989 | 100.2 | 426.6 | 383.9 | 69.2 | 657.8 | 2.404 | 452.5 | 34.04 | 111 |  | 48.2 | 12.1 | 112.1 | 29.7 | 8.46 | 94.5 | 35.3
585276.3 |  |  | 2499 | 129.7 | 55.1 | 61.6 | 31.4 | 31.3 | 0.05 | 106.9 | 11.6 | 69.9 | 69.5 | 36 | 0.988 | 100.2 | 427 | 384.3 | 69.4 | 657.8 | 2.414 | 453.1 | 33.45 | 111 |  | 48.2 | 12.1 | 112 | 29.7 | 8.46 | 94.7 | 35.3
585277.3 |  |  | 2499 | 129.9 | 55.1 | 61.5 | 31.5 | 31.3 | 0.068 | 106.8 | 11.6 | 69.9 | 69.4 | 36 | 0.99 | 100.2 | 426.7 | 384.2 | 69.3 | 658 | 2.401 | 453.5 | 33.01 | 111 |  | 48.2 | 12.1 | 111.7 | 29.7 | 8.46 | 94.4 | 35.3
585278.3 |  |  | 2501 | 128.8 | 55.1 | 61.5 | 31.4 | 31.3 | 0.067 | 106.9 | 11.6 | 69.9 | 69.4 | 36.1 | 0.989 | 100.2 | 426.3 | 384.2 | 69.3 | 658.1 | 2.359 | 451.9 | 33.39 | 111 |  | 48.1 | 12 | 111.6 | 29.7 | 8.47 | 94 | 35.4
585279.3 |  |  | 2501 | 128 | 55.1 | 61.5 | 31.4 | 31.4 | 0.071 | 106.9 | 11.6 | 69.9 | 69.3 | 36.1 | 0.988 | 100.2 | 426.6 | 384.1 | 69.4 | 658.2 | 2.339 | 453.3 | 32.99 | 110.9 |  | 48.1 | 12 | 112.2 | 29.6 | 8.46 | 93.7 | 35.4
585280.3 |  |  | 2500 | 127.1 | 55 | 61.5 | 31.3 | 31.3 | 0.071 | 107 | 11.6 | 69.9 | 69.4 | 36.1 | 0.987 | 100.2 | 427.2 | 384.5 | 69.3 | 658.2 | 2.326 | 452.9 | 33.01 | 111 |  | 48 | 12 | 112.2 | 29.7 | 8.46 | 93.3 | 35.5
585281.3 |  |  | 2500 | 126.9 | 55 | 61.4 | 31.4 | 31.3 | 0.071 | 107.1 | 11.6 | 69.9 | 69.3 | 36.2 | 0.99 | 100.2 | 427.8 | 384.5 | 69.3 | 658.3 | 2.332 | 453.8 | 33.14 | 111 |  | 48.1 | 12 | 112 | 29.7 | 8.46 | 93.2 | 35.6
585282.3 |  |  | 2500 | 126.4 | 55 | 61.4 | 31.4 | 31.3 | 0.071 | 107.1 | 11.6 | 69.9 | 69.3 | 36.3 | 0.987 | 100.2 | 428.1 | 384.5 | 69.3 | 658.3 | 2.34 | 453.7 | 32.97 | 111 |  | 48 | 12 | 111.9 | 29.7 | 8.46 | 93.3 | 35.6
585283.3 |  |  | 2501 | 126.9 | 55 | 61.5 | 31.3 | 31.3 | 0.053 | 107.2 | 11.6 | 69.9 | 69.2 | 36.4 | 0.992 | 100.2 | 428.5 | 384.3 | 69.4 | 658.3 | 2.328 | 452.8 | 33.88 | 111 |  | 48 | 12 | 112.1 | 29.7 | 8.46 | 93.6 | 35.7
585284.3 |  |  | 2502 | 128.2 | 55 | 61.5 | 31.3 | 31.3 | 0.028 | 107.4 | 11.6 | 69.9 | 69.2 | 36.5 | 0.988 | 100.2 | 428.6 | 384.4 | 69.3 | 658.3 | 2.358 | 452.3 | 34.38 | 111 |  | 47.9 | 12 | 112.3 | 29.6 | 8.47 | 94.4 | 35.7
585285.3 |  |  | 2499 | 129.2 | 54.9 | 61.5 | 31.3 | 31.3 | 0.073 | 106.9 | 11.6 | 69.9 | 69.1 | 36.6 | 0.988 | 100.2 | 428.6 | 384.3 | 69.3 | 658.5 | 2.384 | 453.2 | 33.04 | 111 |  | 47.8 | 12 | 111.9 | 29.6 | 8.47 | 94.2 | 35.8
585286.3 |  |  | 2499 | 129.2 | 54.9 | 61.5 | 31.3 | 31.3 | 0.079 | 106.7 | 11.6 | 69.9 | 69.1 | 36.7 | 0.987 | 100.2 | 428.8 | 384.2 | 69.3 | 658.5 | 2.358 | 453.8 | 32.92 | 111 |  | 47.9 | 12 | 111.6 | 29.7 | 8.48 | 93.8 | 35.8
585287.3 |  |  | 2499 | 127.8 | 54.8 | 61.5 | 31.4 | 31.3 | 0.081 | 106.6 | 11.6 | 69.9 | 69.1 | 36.7 | 0.991 | 100.2 | 428.6 | 384.2 | 69.3 | 658.6 | 2.339 | 452 | 32.61 | 110.9 |  | 47.8 | 12 | 111.4 | 29.7 | 8.47 | 93.5 | 35.9
585288.3 |  |  | 2500 | 126.8 | 54.8 | 61.6 | 31.3 | 31.4 | 0.073 | 106.6 | 11.6 | 69.9 | 69.1 | 36.8 | 0.989 | 100.2 | 428.2 | 384.3 | 69.3 | 658.7 | 2.328 | 451.5 | 33.21 | 110.9 |  | 47.8 | 12 | 111.4 | 29.7 | 8.47 | 93.2 | 35.9
585289.3 |  |  | 2500 | 126.6 | 54.8 | 61.6 | 31.3 | 31.3 | 0.059 | 106.6 | 11.6 | 69.9 | 69.1 | 36.8 | 0.99 | 100.2 | 428.1 | 384.6 | 69.3 | 658.7 | 2.339 | 451.6 | 33.34 | 110.9 |  | 47.7 | 12 | 111.4 | 29.7 | 8.47 | 93.2 | 35.9
585290.3 |  |  | 2501 | 127 | 54.7 | 61.5 | 31.3 | 31.4 | 0.047 | 106.7 | 11.6 | 69.9 | 69.1 | 36.8 | 0.986 | 100.2 | 427.6 | 384.5 | 69.4 | 658.8 | 2.364 | 454.2 | 33.35 | 110.9 |  | 47.7 | 12 | 111.7 | 29.7 | 8.47 | 93.3 | 36
585291.3 |  |  | 2501 | 127.5 | 54.7 | 61.6 | 31.3 | 31.4 | 0.04 | 106.9 | 11.6 | 69.9 | 69.1 | 36.7 | 0.991 | 100.2 | 427 | 384.2 | 69.3 | 658.8 | 2.378 | 452.6 | 34.06 | 110.9 |  | 47.7 | 12 | 112.2 | 29.7 | 8.47 | 93.7 | 36
585292.3 |  |  | 2501 | 128.3 | 54.7 | 61.5 | 31.3 | 31.4 | 0.035 | 107.1 | 11.6 | 69.9 | 69.1 | 36.7 | 0.986 | 100.2 | 427.2 | 384.8 | 69.3 | 658.9 | 2.387 | 452.4 | 34.16 | 110.9 |  | 47.7 | 12 | 112.2 | 29.7 | 8.47 | 94.2 | 35.9
585293.3 |  |  | 2500 | 129.4 | 54.6 | 61.5 | 31.3 | 31.4 | 0.025 | 107.3 | 11.6 | 69.8 | 69.1 | 36.9 | 0.988 | 100.2 | 426.8 | 384.6 | 69.3 | 659 | 2.396 | 452 | 34.4 | 110.9 |  | 47.6 | 12 | 111.7 | 29.7 | 8.47 | 94.6 | 35.9
585294.3 |  |  | 2499 | 129.7 | 54.5 | 61.5 | 31.2 | 31.4 | 0.061 | 107 | 11.6 | 69.8 | 69.1 | 36.9 | 0.99 | 100.2 | 426.6 | 384.4 | 69.4 | 659.1 | 2.385 | 454 | 33.17 | 110.9 |  | 47.6 | 12 | 111.5 | 29.7 | 8.47 | 94.3 | 35.6
585295.3 |  |  | 2500 | 129.1 | 54.6 | 61.6 | 31.3 | 31.4 | 0.073 | 107 | 11.6 | 69.8 | 69.1 | 37 | 0.989 | 100.2 | 426.9 | 384.3 | 69.4 | 659.2 | 2.374 | 455.1 | 33.17 | 110.9 |  | 47.6 | 12 | 111.8 | 29.6 | 8.47 | 93.9 | 35.5
585296.3 |  |  | 2499 | 127.3 | 54.5 | 61.6 | 31.3 | 31.4 | 0.079 | 106.9 | 11.6 | 69.8 | 69.1 | 37.1 | 0.988 | 100.2 | 427.1 | 384.5 | 69.4 | 659.4 | 2.372 | 454.6 | 32.59 | 110.9 |  | 47.6 | 12 | 112 | 29.7 | 8.47 | 93.4 | 35.2
585297.3 |  |  | 2502 | 126.8 | 54.4 | 61.6 | 31.3 | 31.4 | 0.034 | 107.3 | 11.6 | 69.8 | 69.4 | 37.1 | 0.991 | 100.2 | 427.8 | 384.5 | 69.4 | 659.4 | 2.395 | 452.6 | 33.8 | 110.9 |  | 47.6 | 12 | 112.2 | 29.7 | 8.46 | 93.8 | 34.9
585298.3 |  |  | 2500 | 127 | 54.4 | 61.6 | 31.3 | 31.4 | 0.056 | 107.2 | 11.6 | 69.8 | 70 | 37.1 | 0.988 | 100.2 | 428.4 | 384.4 | 69.4 | 659.4 | 2.408 | 453 | 33.13 | 111 |  | 47.6 | 12 | 112.1 | 29.7 | 8.46 | 93.8 | 34.4
585299.3 |  |  | 2500 | 127.6 | 54.3 | 61.6 | 31.3 | 31.4 | 0.052 | 107.2 | 11.6 | 69.8 | 70.5 | 37.2 | 0.988 | 100.2 | 428.8 | 384.4 | 69.4 | 659.4 | 2.397 | 454.5 | 33.38 | 110.9 |  | 47.5 | 12 | 111.9 | 29.7 | 8.46 | 93.7 | 34.1
585300.3 |  |  | 2500 | 127.3 | 54.3 | 61.6 | 31.3 | 31.4 | 0.041 | 107.2 | 11.6 | 69.8 | 70.4 | 37.1 | 0.988 | 100.2 | 429 | 384.5 | 69.4 | 659.4 | 2.395 | 452.9 | 33.47 | 111 |  | 47.4 | 12 | 111.8 | 29.7 | 8.45 | 93.8 | 33.7
585330.3 |  |  | 2499 | 129.2 | 53.7 | 61.5 | 31.3 | 31.7 | 0.041 | 107.3 | 11.6 | 69.9 | 69.4 | 35.4 | 0.989 | 100.2 | 428.7 | 384.5 | 69.3 | 660.7 | 2.425 | 453.2 | 33.04 | 110.9 |  | 46.8 | 12 | 111.5 | 29.7 | 8.47 | 94.1 | 29.8
585360.4 |  |  | 2500 | 128.9 | 53.4 | 61.8 | 31.2 | 31.9 | 0.045 | 107.2 | 11.6 | 69.8 | 69.4 | 33.9 | 0.988 | 100.2 | 426 | 383.6 | 69.4 | 661.7 | 2.475 | 452.5 | 33.34 | 111 |  | 46.4 | 12 | 112.1 | 29.8 | 8.46 | 94.1 | 27.3
585390.4 |  |  | 2498 | 128.6 | 53.3 | 62.4 | 31.2 | 32.1 | 0.063 | 106.6 | 11.6 | 69.9 | 69.6 | 33.2 | 0.994 | 100.2 | 425.7 | 381.8 | 69.7 | 662.4 | 2.592 | 453.4 | 32.83 | 110.9 |  | 46.4 | 12 | 111.7 | 29.8 | 8.48 | 93.7 | 26.9
585420.4 |  |  | 2500 | 126.7 | 53.4 | 63.3 | 31 | 32.2 | 0.056 | 106.6 | 11.6 | 69.8 | 69.9 | 33.9 | 0.988 | 100.2 | 424.1 | 379.1 | 70.2 | 662.9 | 2.556 | 452.5 | 33.16 | 110.9 |  | 46.6 | 12 | 111.9 | 29.8 | 8.46 | 93.2 | 29.3
585450.4 |  |  | 2500 | 128.8 | 53.9 | 64.5 | 30.9 | 32.3 | 0.028 | 107.3 | 11.6 | 69.9 | 70.1 | 34.9 | 0.988 | 100.2 | 421.3 | 375 | 70.8 | 663.6 | 2.84 | 452.7 | 34.26 | 110.9 |  | 47.2 | 12.1 | 112.2 | 29.9 | 8.46 | 94.4 | 31.3
585480.4 |  |  | 2500 | 128.4 | 54.7 | 65.6 | 30.8 | 32.3 | 0.069 | 107.1 | 11.6 | 69.8 | 70 | 35.8 | 0.993 | 100.2 | 417.8 | 371.1 | 71.6 | 664.4 | 2.878 | 453.5 | 33.25 | 111.1 |  | 47.9 | 12 | 112.3 | 30 | 8.46 | 94 | 33.2
585510.4 |  |  | 2499 | 128 | 55.6 | 66.8 | 30.7 | 32.4 | 0.051 | 107.3 | 11.6 | 69.9 | 70.1 | 36.6 | 0.99 | 100.2 | 412.4 | 365.1 | 72.4 | 665.1 | 2.776 | 453.1 | 33.64 | 111.1 |  | 49 | 12.1 | 112.3 | 30 | 8.45 | 93.8 | 35.1
585540.4 |  |  | 2500 | 129.1 | 56.7 | 67.9 | 30.6 | 32.4 | 0.039 | 107.4 | 11.6 | 69.8 | 71.7 | 38.2 | 0.993 | 100.2 | 408.7 | 360.8 | 73.3 | 665.6 | 2.708 | 454.6 | 34.25 | 111.2 |  | 50.4 | 12 | 112.2 | 30.1 | 8.43 | 94.4 | 36.8
585570.4 |  |  | 2500 | 126.9 | 58.4 | 69.1 | 30.6 | 32.5 | 0.061 | 107 | 11.6 | 69.8 | 70.6 | 39.4 | 0.989 | 100.2 | 404 | 356.1 | 74.2 | 666.8 | 2.419 | 452.8 | 33.32 | 111.1 |  | 52.1 | 12 | 112 | 30.1 | 8.42 | 93.5 | 38.6
585630.3 |  |  | 2500 | 129.3 | 62 | 71.5 | 30.4 | 32.4 | 0.065 | 106.6 | 11.6 | 69.8 | 69.7 | 41.9 | 0.988 | 100.2 | 397.3 | 346.1 | 76.2 | 668.6 | 2.675 | 452.5 | 33.35 | 111.2 |  | 55.5 | 12 | 112.1 | 30.1 | 8.4 | 94.5 | 41.9
585660.3 |  |  | 2500 | 127 | 63.3 | 72.5 | 30.4 | 32.4 | 0.064 | 106.7 | 11.6 | 69.9 | 69.8 | 43 | 0.986 | 100.2 | 393.5 | 340 | 77.3 | 669.3 | 2.792 | 453.3 | 33.39 | 111.2 |  | 56.7 | 12 | 112.2 | 30.2 | 8.36 | 93.9 | 43.7
585690.3 |  |  | 2500 | 129.2 | 64.1 | 73.5 | 30.4 | 32.3 | 0.021 | 107.1 | 11.6 | 69.8 | 69.7 | 44.2 | 0.987 | 100.2 | 390.7 | 335.2 | 78.2 | 669.9 | 2.779 | 452.7 | 34.47 | 111.2 |  | 57.3 | 12 | 111.7 | 30.2 | 8.36 | 94.9 | 45.2
585720.3 |  |  | 2500 | 127.4 | 64.2 | 74.4 | 30.3 | 32.3 | 0.059 | 107.1 | 11.6 | 69.9 | 72 | 45.2 | 0.99 | 100.2 | 388.1 | 330.8 | 79.1 | 670.6 | 2.702 | 453.6 | 33.05 | 111.2 |  | 57.5 | 12 | 111.9 | 30.2 | 8.36 | 94.1 | 46.7
585750.3 |  |  | 2500 | 125.8 | 64.6 | 75.5 | 30.2 | 32.2 | 0.063 | 107.1 | 11.6 | 69.8 | 70.4 | 46.3 | 0.992 | 100.2 | 383 | 324.8 | 80.1 | 670.6 | 2.583 | 454.1 | 33.25 | 111.2 |  | 57.7 | 12.1 | 111.5 | 30.2 | 8.32 | 93.4 | 48.3
585780.3 |  |  | 2500 | 129.8 | 64.9 | 76.4 | 30.1 | 32.2 | 0.057 | 107.2 | 11.6 | 69.9 | 70.4 | 47.2 | 0.989 | 100.2 | 380.3 | 321.5 | 80.8 | 670.9 | 2.675 | 453.4 | 33.81 | 111.3 |  | 58.2 | 12 | 112.4 | 30.1 | 8.33 | 94.7 | 49.8
585810.3 |  |  | 2500 | 127 | 65.8 | 77.4 | 30.2 | 32.1 | 0.056 | 107 | 11.7 | 69.8 | 70.2 | 48.2 | 0.987 | 100.2 | 374.7 | 316.6 | 81.8 | 671.5 | 2.56 | 455.5 | 33 | 111.2 |  | 58.9 | 12 | 112 | 30.2 | 8.34 | 93.8 | 51.2
585840.3 |  |  | 2502 | 128.3 | 66.8 | 78.3 | 30.1 | 32.1 | 0.012 | 107.5 | 11.7 | 69.8 | 70 | 48.9 | 0.992 | 100.2 | 371.6 | 312.7 | 82.7 | 671.3 | 2.695 | 452.9 | 34.78 | 111.4 |  | 60.2 | 12 | 112.6 | 30.2 | 8.3 | 94.8 | 52.6
585870.3 |  |  | 2500 | 128.6 | 68 | 79.5 | 30.1 | 31.9 | 0.064 | 106.5 | 11.6 | 69.8 | 70.4 | 49.6 | 0.99 | 100.2 | 367.1 | 307.7 | 83.6 | 671.9 | 2.627 | 453.5 | 32.78 | 111.2 |  | 61.5 | 12 | 111.9 | 30.2 | 8.31 | 94 | 54
585900.3 |  |  | 2500 | 127.1 | 69.2 | 80.4 | 30.1 | 31.9 | 0.062 | 106.6 | 11.6 | 69.8 | 70.5 | 50.2 | 0.987 | 100.2 | 365 | 303.3 | 84.4 | 672.4 | 2.565 | 452.8 | 33.39 | 111.4 |  | 62.6 | 12 | 112.3 | 30.2 | 8.27 | 93.9 | 55.3
585930.3 |  |  | 2501 | 128.9 | 70 | 81.4 | 30.1 | 31.7 | 0.019 | 107.1 | 11.6 | 69.8 | 70.1 | 50.9 | 0.987 | 100.2 | 361.3 | 298.4 | 85.3 | 673.2 | 2.423 | 452.5 | 34.19 | 111.3 |  | 63.3 | 12 | 112.7 | 30.2 | 8.27 | 94.7 | 56.7
585960.3 |  |  | 2499 | 130 | 70.4 | 82.2 | 30.1 | 31.7 | 0.047 | 107.2 | 11.6 | 69.8 | 70 | 51.6 | 0.992 | 100.2 | 359.6 | 294.4 | 86.2 | 673.4 | 2.503 | 455.3 | 33.37 | 111.5 |  | 63.7 | 12 | 112.6 | 30.2 | 8.27 | 95 | 58
585990.3 |  |  | 2499 | 129.3 | 70.8 | 83.1 | 30.1 | 31.7 | 0.046 | 106.9 | 11.6 | 69.8 | 69.9 | 52.4 | 0.991 | 100.2 | 355.7 | 290.5 | 86.9 | 673.7 | 2.533 | 452.9 | 33.54 | 111.4 |  | 64 | 12.1 | 112.3 | 30.1 | 8.25 | 94.8 | 59.4
586020.3 |  |  | 2500 | 126.7 | 71.4 | 83.9 | 30.1 | 31.7 | 0.031 | 107.4 | 11.6 | 69.8 | 70.1 | 53.2 | 0.994 | 100.2 | 353.8 | 287.1 | 87.7 | 674.2 | 2.604 | 454.3 | 34.24 | 111.4 |  | 64.6 | 12.1 | 112.3 | 30.1 | 8.25 | 94.3 | 60.7
586050.3 |  |  | 2500 | 126.4 | 72.7 | 84.7 | 30 | 31.7 | 0.076 | 107 | 11.6 | 69.9 | 68.5 | 53.9 | 0.989 | 100.2 | 350.2 | 284.1 | 88.4 | 674.4 | 2.628 | 455.5 | 32.75 | 111.4 |  | 65.8 | 12 | 112.4 | 30 | 8.25 | 93.9 | 61.8
586080.3 |  |  | 2500 | 129.1 | 73.8 | 85.4 | 30.1 | 31.7 | 0.038 | 107.4 | 11.6 | 69.8 | 69.6 | 54.7 | 0.989 | 100.2 | 347 | 280.2 | 89.1 | 674.8 | 2.696 | 453.6 | 34.28 | 111.4 |  | 67.1 | 12 | 112.3 | 30.1 | 8.23 | 95.1 | 63
586110.3 |  |  | 2500 | 127.4 | 74.7 | 86.2 | 30.1 | 31.8 | 0.057 | 106.8 | 11.6 | 69.9 | 70.8 | 55.3 | 0.99 | 100.2 | 343.1 | 276.9 | 89.8 | 675.2 | 2.568 | 453.7 | 33.38 | 111.4 |  | 68.2 | 12 | 111.8 | 30.1 | 8.23 | 94.1 | 64.2
586140.3 |  |  | 2501 | 127.5 | 75.5 | 86.9 | 30 | 31.8 | 0.037 | 106.9 | 11.7 | 69.8 | 70.6 | 56.1 | 0.99 | 100.2 | 339.9 | 273.1 | 90.6 | 675.7 | 2.584 | 452.6 | 33.81 | 111.5 |  | 68.8 | 12 | 112.7 | 30.1 | 8.22 | 94.6 | 65.3
586170.3 |  |  | 2500 | 129.7 | 76.2 | 87.8 | 30.1 | 31.9 | 0.031 | 106.8 | 11.7 | 69.9 | 68.1 | 57.1 | 0.988 | 100.2 | 337.7 | 269.8 | 91.3 | 676.2 | 2.62 | 454.3 | 34.06 | 111.4 |  | 69.3 | 12 | 111.8 | 30.1 | 8.22 | 94.8 | 66.5
586200.3 |  |  | 2500 | 126.5 | 76.6 | 88.4 | 30.1 | 31.8 | 0.077 | 106.8 | 11.6 | 69.8 | 69 | 57.4 | 0.99 | 100.2 | 336.9 | 266.5 | 91.9 | 676.9 | 2.568 | 453.7 | 31.98 | 111.6 |  | 69.6 | 12 | 112.3 | 30 | 8.22 | 94 | 67.6
586230.3 |  |  | 2502 | 127.1 | 77.2 | 89.2 | 30.1 | 32 | 0.022 | 107.3 | 11.6 | 69.8 | 68.9 | 57.7 | 0.993 | 100.2 | 335 | 264 | 92.6 | 677.5 | 2.46 | 453.1 | 34.47 | 111.4 |  | 70.4 | 12 | 112.3 | 30 | 8.19 | 94.5 | 68.6
586260.3 |  |  | 2500 | 128.7 | 78.3 | 89.7 | 30.1 | 31.9 | 0.066 | 107 | 11.7 | 69.8 | 69.8 | 58.2 | 0.988 | 100.2 | 333.2 | 261.3 | 93.1 | 678 | 2.495 | 455.1 | 32.9 | 111.5 |  | 71.7 | 12 | 112.9 | 30.1 | 8.21 | 94.5 | 69.6
586290.3 |  |  | 2499 | 127.6 | 79.4 | 90.4 | 30 | 32 | 0.045 | 107.2 | 11.7 | 69.8 | 69.9 | 59.1 | 0.987 | 100.2 | 329.7 | 258.2 | 93.8 | 678.5 | 2.485 | 453.8 | 33.04 | 111.6 |  | 72.9 | 12 | 112.9 | 30.1 | 8.19 | 94.7 | 70.7
586320.3 |  |  | 2500 | 129.4 | 80.4 | 91 | 30 | 31.9 | 0.046 | 107.2 | 11.6 | 69.8 | 70 | 59.3 | 0.994 | 100.2 | 326.3 | 254.8 | 94.5 | 679.7 | 2.538 | 456 | 33.96 | 111.7 |  | 73.7 | 12 | 112.8 | 30.1 | 8.2 | 95.2 | 71.8
586350.3 |  |  | 2499 | 127.1 | 80.9 | 91.7 | 30.1 | 32 | 0.076 | 106.6 | 11.6 | 69.8 | 70.2 | 59.9 | 0.991 | 100.2 | 322.9 | 252.1 | 95.1 | 680.7 | 2.507 | 453.6 | 32.57 | 111.5 |  | 74.2 | 12 | 112.9 | 30.1 | 8.18 | 94.3 | 72.8
586380.3 |  |  | 2502 | 127 | 81.4 | 92.3 | 30.1 | 32 | 0.029 | 107 | 11.6 | 69.8 | 71.3 | 59.7 | 0.988 | 100.2 | 321 | 249.8 | 95.7 | 681.7 | 2.541 | 453.5 | 34.05 | 111.7 |  | 74.7 | 12 | 113.4 | 30.1 | 8.19 | 94.4 | 73.7
586410.3 |  |  | 2499 | 128.6 | 82.4 | 92.9 | 30.1 | 31.9 | 0.062 | 106.6 | 11.6 | 69.8 | 69 | 60.2 | 0.99 | 100.2 | 320.2 | 247.7 | 96.2 | 682.2 | 2.507 | 454.1 | 33.12 | 111.6 |  | 75.6 | 12 | 112.7 | 30.1 | 8.18 | 94.8 | 74.7
586440.3 |  |  | 2500 | 126.7 | 83.2 | 93.5 | 30.1 | 31.9 | 0.06 | 106.6 | 11.7 | 69.8 | 71 | 60.4 | 0.989 | 100.2 | 318.4 | 244.8 | 96.9 | 683.1 | 2.473 | 452.3 | 33.31 | 111.7 |  | 76.7 | 12 | 112.9 | 30.1 | 8.17 | 94.4 | 75.7
586470.3 |  |  | 2502 | 128.1 | 84.3 | 94.3 | 30 | 32 | 0.021 | 107.5 | 11.7 | 69.8 | 70.3 | 60.9 | 0.996 | 100.2 | 317 | 242 | 97.6 | 683.3 | 2.508 | 454.3 | 35.45 | 111.7 |  | 77.7 | 12 | 113.2 | 30.1 | 8.17 | 95.6 | 76.6
586500.3 |  |  | 2500 | 127.6 | 85.2 | 94.8 | 30.1 | 32 | 0.054 | 107.2 | 11.7 | 69.8 | 70.1 | 60.8 | 0.992 | 100.1 | 315.5 | 239.5 | 98.1 | 683.6 | 2.423 | 453.9 | 33.62 | 111.7 |  | 78.6 | 11.8 | 112.9 | 30.1 | 8.16 | 94.9 | 77.4
586530.3 |  |  | 2499 | 126.4 | 85.7 | 95.3 | 30.1 | 32 | 0.082 | 106.9 | 11.7 | 69.8 | 69.5 | 61.4 | 0.985 | 100.2 | 312.2 | 236.4 | 98.8 | 684.1 | 2.352 | 454.4 | 32.24 | 111.7 |  | 78.7 | 11.9 | 112.3 | 30.1 | 8.17 | 94.1 | 78.4
586560.3 |  |  | 2499 | 129.8 | 85.1 | 96 | 30.1 | 31.9 | 0.046 | 107.4 | 11.7 | 69.8 | 69.1 | 61.2 | 0.995 | 100.2 | 310 | 234.1 | 99.3 | 684.3 | 2.48 | 454.8 | 34.01 | 111.7 |  | 78.2 | 12 | 113 | 30.1 | 8.17 | 95.7 | 79.2
586590.3 |  |  | 2499 | 126.5 | 84.8 | 96.5 | 30.2 | 32 | 0.068 | 106.7 | 11.6 | 69.8 | 69.2 | 61.2 | 0.991 | 100.2 | 307.1 | 232.3 | 99.8 | 684.4 | 2.334 | 451.6 | 32.27 | 111.7 |  | 77.7 | 12 | 112.2 | 30.2 | 8.18 | 94.4 | 80.2
586620.3 |  |  | 2502 | 127.5 | 84.4 | 97 | 30.2 | 31.9 | 0.003 | 107.3 | 11.6 | 69.9 | 70 | 60.9 | 0.992 | 100.2 | 305.8 | 230.9 | 100.2 | 684.3 | 2.327 | 453.6 | 34.65 | 111.8 |  | 77.5 | 12 | 113.1 | 30.2 | 8.17 | 95.4 | 80.9
586650.3 |  |  | 2498 | 127.2 | 84.7 | 97.3 | 30.2 | 31.9 | 0.058 | 106.6 | 11.5 | 69.7 | 69.9 | 61.4 | 0.993 | 100.2 | 305.5 | 230.1 | 100.4 | 684.3 | 2.229 | 451.8 | 33.09 | 111.6 |  | 77.9 | 12 | 112.6 | 30.2 | 8.19 | 94.5 | 81.8
586680.3 |  |  | 2500 | 127.2 | 85.1 | 97.7 | 30.1 | 31.9 | 0.043 | 106.7 | 11.4 | 69.8 | 72.9 | 61.5 | 0.991 | 100.2 | 304.3 | 228.7 | 100.8 | 684.7 | 2.164 | 453 | 33.26 | 111.7 |  | 78.5 | 12 | 113.6 | 30.2 | 8.18 | 94.5 | 82.7
586710.3 |  |  | 2500 | 127.8 | 85.4 | 98.1 | 30.1 | 31.9 | 0.055 | 106.6 | 11.3 | 69.8 | 68.9 | 62.2 | 0.987 | 100.2 | 302.9 | 227.3 | 101.1 | 685 | 2.115 | 451.3 | 33.07 | 111.8 |  | 78.4 | 12 | 112.3 | 30.1 | 8.18 | 94.7 | 83.6
586740.3 |  |  | 2499 | 128 | 85.1 | 98.3 | 30.2 | 31.9 | 0.071 | 107.1 | 11.3 | 69.8 | 69.3 | 63.6 | 0.99 | 100.2 | 304.1 | 226.3 | 101.3 | 684.9 | 2.104 | 452.5 | 33.3 | 111.7 |  | 77.9 | 12 | 113 | 30.2 | 8.18 | 94.9 | 84.3
586770.3 |  |  | 2500 | 127.5 | 84.7 | 98.7 | 30.2 | 32 | 0.049 | 107.3 | 11.3 | 69.8 | 69.2 | 63.6 | 0.993 | 100.2 | 303 | 225.6 | 101.6 | 684.6 | 2.106 | 454.9 | 33.65 | 111.7 |  | 77.6 | 12 | 112.6 | 30.2 | 8.16 | 94.9 | 85.1
599401.4 |  |  | 1553 | 50.2 | 44.9 | 49.9 | 29.8 | 31.6 | 0.035 | 104.2 | 11.3 | 69.8 | 40 | 23.5 | 0.761 | 99.5 | 389 | 362 | 57.4 | 444 | 1.395 | 454.3 | 8.03 | 102.2 |  | 39.9 | 12 | 102.5 | 29.6 | 3.3 | 52.9 | 19.7
599402.4 |  |  | 1568 | 49.4 | 44.9 | 49.9 | 29.8 | 31.6 | 0.046 | 104.1 | 11.3 | 69.8 | 40.1 | 23.5 | 0.761 | 99.5 | 391.3 | 363.8 | 57.4 | 444 | 1.312 | 453.8 | 7.79 | 102.2 |  | 39.9 | 12 | 102.4 | 29.7 | 3.3 | 52.6 | 19.7
599403.4 |  |  | 1601 | 48.2 | 44.9 | 49.9 | 29.8 | 31.5 | -0.004 | 104.9 | 11.3 | 69.9 | 40.3 | 23.4 | 0.76 | 99.5 | 396.7 | 368.4 | 57.3 | 444 | 1.314 | 454.2 | 8.34 | 102.2 |  | 39.9 | 12 | 102.6 | 29.6 | 3.3 | 53 | 19.7
599404.4 |  |  | 1647 | 48.3 | 44.9 | 49.9 | 29.8 | 31.5 | -0.021 | 105.4 | 11.3 | 69.9 | 41.3 | 23.5 | 0.757 | 99.5 | 401.3 | 372.5 | 57.3 | 444.1 | 1.304 | 455.4 | 9.06 | 102.2 |  | 39.8 | 12 | 103 | 29.6 | 3.3 | 53.5 | 19.8
599405.4 |  |  | 1678 | 49.4 | 44.8 | 49.9 | 29.8 | 31.4 | -0.031 | 105.7 | 11.3 | 69.9 | 42.4 | 23.4 | 0.757 | 99.5 | 404.7 | 375.7 | 57.3 | 444.2 | 1.354 | 453.2 | 9.45 | 102.3 |  | 39.8 | 12 | 103.3 | 29.6 | 3.32 | 53.9 | 19.9
599406.4 |  |  | 1713 | 51.6 | 44.7 | 49.9 | 29.8 | 31.4 | -0.038 | 105.6 | 11.3 | 69.9 | 43.6 | 23.4 | 0.762 | 99.5 | 407.4 | 378.4 | 57.4 | 444.2 | 1.474 | 454.9 | 9.59 | 102.3 |  | 39.8 | 12 | 103.7 | 29.6 | 3.33 | 54.6 | 19.9
599407.4 |  |  | 1743 | 52.9 | 44.6 | 49.9 | 29.8 | 31.4 | -0.173 | 106.7 | 11.3 | 69.9 | 44.8 | 23.4 | 0.761 | 99.5 | 409.6 | 380.2 | 57.4 | 444.3 | 1.418 | 453.8 | 10.01 | 102.3 |  | 39.9 | 12 | 103.9 | 29.6 | 3.36 | 55.7 | 20
599408.4 |  |  | 1773 | 54.6 | 44.6 | 49.9 | 29.8 | 31.4 | -0.108 | 106.4 | 11.3 | 69.9 | 45.8 | 23.5 | 0.762 | 99.5 | 412.2 | 382.7 | 57.4 | 444.5 | 1.392 | 453 | 10.31 | 102.5 |  | 39.8 | 12 | 104.3 | 29.6 | 3.39 | 56.1 | 20.1
599409.4 |  |  | 1798 | 55.4 | 44.6 | 49.9 | 29.8 | 31.5 | -0.093 | 106.3 | 11.3 | 69.9 | 46.8 | 23.5 | 0.762 | 99.5 | 414.6 | 384.8 | 57.4 | 444.8 | 1.493 | 454.1 | 10.21 | 102.6 |  | 39.9 | 12 | 104.6 | 29.7 | 3.43 | 56.2 | 20.2
599410.4 |  |  | 1838 | 56.4 | 44.5 | 49.9 | 29.8 | 31.4 | -0.268 | 107.9 | 11.3 | 69.9 | 47.7 | 23.5 | 0.764 | 99.5 | 418.2 | 387.6 | 57.4 | 445.2 | 1.477 | 452.5 | 11.47 | 102.6 |  | 39.8 | 12 | 105.2 | 29.7 | 3.48 | 57.6 | 20.3
599411.4 |  |  | 1871 | 58.2 | 44.5 | 50.1 | 29.8 | 31.4 | -0.221 | 106.9 | 11.3 | 69.9 | 48.7 | 23.6 | 0.775 | 99.5 | 420.1 | 389.6 | 57.4 | 445.7 | 1.49 | 452.4 | 11.78 | 102.8 |  | 39.9 | 12 | 105.9 | 29.7 | 3.54 | 58.4 | 20.4
599412.4 |  |  | 1902 | 60.4 | 44.4 | 49.9 | 29.8 | 31.4 | -0.258 | 108.2 | 11.3 | 69.9 | 49.8 | 23.5 | 0.78 | 99.5 | 423 | 392.2 | 57.4 | 446.2 | 1.548 | 452.5 | 12.85 | 103.1 |  | 39.9 | 12 | 106.8 | 29.7 | 3.6 | 59.6 | 20.5
599413.4 |  |  | 1928 | 62.5 | 44.3 | 49.9 | 29.8 | 31.4 | -0.193 | 107.1 | 11.3 | 69.9 | 50.8 | 23.6 | 0.799 | 99.5 | 424.4 | 393.5 | 57.5 | 446.9 | 1.557 | 452.5 | 12.55 | 103.3 |  | 40 | 12 | 106.9 | 29.7 | 3.66 | 59.9 | 20.6
599414.4 |  |  | 1958 | 62.8 | 44.4 | 50 | 29.8 | 31.4 | -0.27 | 108.1 | 11.3 | 69.9 | 51.7 | 23.6 | 0.816 | 99.5 | 427.3 | 395.8 | 57.5 | 447.7 | 1.554 | 453.1 | 13.77 | 103.6 |  | 40.1 | 12 | 107.2 | 29.7 | 3.73 | 60.3 | 20.6
599415.4 |  |  | 1986 | 63 | 44.4 | 49.9 | 29.9 | 31.3 | -0.359 | 108.6 | 11.3 | 69.9 | 52.3 | 23.6 | 0.84 | 99.4 | 429.6 | 398 | 57.5 | 448.7 | 1.576 | 452.7 | 14.43 | 103.5 |  | 40.1 | 12 | 104 | 29.7 | 3.8 | 60.7 | 20.7
599416.4 |  |  | 2027 | 64.4 | 44.4 | 49.9 | 29.8 | 31.4 | -0.363 | 108.3 | 11.3 | 69.9 | 52.8 | 23.7 | 0.803 | 99.4 | 430.7 | 399 | 57.6 | 449.7 | 1.555 | 454.1 | 13.43 | 103.3 |  | 40.2 | 12 | 102.3 | 29.7 | 3.88 | 61.3 | 20.7
599417.4 |  |  | 2059 | 66.9 | 44.4 | 49.9 | 29.8 | 31.3 | -0.455 | 108.9 | 11.3 | 69.9 | 53.7 | 23.7 | 0.859 | 99.4 | 433.6 | 401.2 | 57.6 | 450.9 | 1.495 | 450.1 | 15.6 | 103 |  | 40.3 | 12 | 101.9 | 29.6 | 3.96 | 62.2 | 20.7
599418.4 |  |  | 2092 | 70.2 | 44.5 | 49.9 | 29.9 | 31.3 | -0.534 | 109.7 | 11.3 | 69.9 | 55 | 23.7 | 0.87 | 99.5 | 435.3 | 403.1 | 57.6 | 452.3 | 1.384 | 450.1 | 16.29 | 103.4 |  | 40.4 | 12 | 106.9 | 29.6 | 4.05 | 63.4 | 20.8
599419.4 |  |  | 2117 | 71.2 | 44.5 | 49.9 | 29.9 | 31.3 | -0.474 | 109.3 | 11.3 | 69.9 | 56.1 | 23.9 | 0.847 | 99.5 | 437.1 | 404.6 | 57.6 | 453.9 | 1.349 | 443.4 | 15.69 | 103.5 |  | 40.5 | 12 | 104.7 | 29.7 | 4.14 | 63.5 | 20.8
599420.4 |  |  | 2149 | 71.7 | 44.6 | 49.9 | 29.8 | 31.3 | -0.516 | 109.4 | 11.3 | 69.9 | 57.1 | 24.2 | 0.842 | 99.5 | 439.3 | 406.2 | 57.7 | 455.5 | 1.287 | 432.7 | 16.15 | 103.4 |  | 40.6 | 12 | 102.8 | 29.7 | 4.24 | 63.7 | 20.8
599421.4 |  |  | 2182 | 71.7 | 44.6 | 50 | 29.8 | 31.2 | -0.656 | 109.8 | 11.3 | 69.9 | 58.2 | 24.3 | 0.857 | 99.5 | 440.8 | 407.9 | 57.7 | 457.5 | 1.273 | 425.1 | 16.85 | 103.1 |  | 40.7 | 12 | 102.4 | 29.7 | 4.34 | 64.2 | 20.9
599422.4 |  |  | 2213 | 73.7 | 44.6 | 50 | 29.8 | 31.2 | -0.203 | 109.3 | 11.3 | 69.9 | 59.2 | 24.3 | 0.881 | 99.4 | 443.3 | 410 | 57.7 | 459.3 | 1.303 | 425.1 | 17.15 | 103.3 |  | 40.7 | 12 | 106.1 | 29.7 | 4.45 | 65.1 | 21
599423.4 |  |  | 2245 | 74.9 | 44.7 | 50 | 29.8 | 31.2 | -0.248 | 109.9 | 11.3 | 69.9 | 60.2 | 24.3 | 0.905 | 99.4 | 445.4 | 411.8 | 57.7 | 461.4 | 1.482 | 436.5 | 18.22 | 103.3 |  | 40.9 | 12 | 103.9 | 29.8 | 4.57 | 65.6 | 21
599424.4 |  |  | 2280 | 77.6 | 44.8 | 49.9 | 29.8 | 31.2 | -0.349 | 110 | 11.3 | 69.9 | 61.2 | 24.2 | 0.932 | 99.4 | 447 | 413.4 | 57.8 | 463.6 | 1.576 | 452.3 | 19.26 | 103.2 |  | 41 | 12 | 102.1 | 29.8 | 4.68 | 66.8 | 21.1
599425.4 |  |  | 2308 | 79.7 | 44.9 | 50.1 | 29.9 | 31.2 | -0.64 | 110 | 11.3 | 69.9 | 62.2 | 24.2 | 0.971 | 99.4 | 448.7 | 414.5 | 57.8 | 465.9 | 1.526 | 452.6 | 20.59 | 103 |  | 41.1 | 12 | 106.5 | 29.7 | 4.79 | 68.3 | 21.1
599426.4 |  |  | 2336 | 82.8 | 45.1 | 50.1 | 29.9 | 31.2 | 0.011 | 107.9 | 11.3 | 69.9 | 63.2 | 24.2 | 0.957 | 99.4 | 450.4 | 416.5 | 57.8 | 468.4 | 1.575 | 452.1 | 19.31 | 103.6 |  | 41.2 | 12 | 107.1 | 29.7 | 4.9 | 69.3 | 21.1
599427.4 |  |  | 2368 | 82.9 | 45.2 | 50.1 | 29.8 | 31.1 | -0.054 | 108.2 | 11.3 | 69.9 | 64.3 | 24.2 | 0.924 | 99.4 | 452.8 | 418.5 | 57.9 | 471.1 | 1.748 | 452.3 | 20.11 | 103.6 |  | 41.3 | 12 | 103.6 | 29.7 | 5 | 69.2 | 21.2
599428.4 |  |  | 2403 | 84 | 45.2 | 50.1 | 29.8 | 31.1 | -0.153 | 109.2 | 11.3 | 69.9 | 65.6 | 24.2 | 0.988 | 99.4 | 455.2 | 419.9 | 58 | 473.9 | 1.825 | 454.3 | 21.67 | 103.4 |  | 41.5 | 12 | 102.9 | 29.7 | 5.1 | 70.5 | 21.3
599429.4 |  |  | 2432 | 85.5 | 45.3 | 50.2 | 29.8 | 31.1 | -0.28 | 109.2 | 11.3 | 69.9 | 66.9 | 24.2 | 0.985 | 99.4 | 456.8 | 421.3 | 58 | 476.7 | 1.784 | 455.3 | 22.61 | 103.4 |  | 41.6 | 12.1 | 108.2 | 29.7 | 5.21 | 71.7 | 21.3
599431.3 |  |  | 2489 | 88.8 | 45.5 | 50.3 | 29.8 | 31 | -0.253 | 107.9 | 11.3 | 69.8 | 69.1 | 24.3 | 0.987 | 99.4 | 457.5 | 423.2 | 58.2 | 482.7 | 1.602 | 455.3 | 23.95 | 103.6 |  | 41.8 | 12.1 | 103.8 | 29.7 | 5.4 | 72.9 | 21.4
599432.3 |  |  | 2499 | 90 | 45.6 | 50.3 | 29.8 | 31.1 | -0.2 | 108.1 | 11.3 | 69.8 | 70.1 | 24.4 | 0.986 | 99.4 | 457.5 | 423.1 | 58.3 | 485.7 | 1.479 | 453.6 | 23.75 | 103.5 |  | 41.9 | 12.1 | 103.5 | 29.6 | 5.5 | 73.3 | 21.5
599433.3 |  |  | 2497 | 91.3 | 45.8 | 50.4 | 29.9 | 30.9 | -0.068 | 107.8 | 11.3 | 69.8 | 70.9 | 24.4 | 0.978 | 99.4 | 457.3 | 423.3 | 58.3 | 488.7 | 1.511 | 453.5 | 23.47 | 103.8 |  | 42.1 | 12.1 | 106.5 | 29.6 | 5.6 | 73.3 | 21.6
599434.3 |  |  | 2502 | 92.2 | 45.9 | 50.4 | 29.8 | 30.9 | -0.1 | 108.4 | 11.3 | 69.8 | 70.8 | 24.4 | 0.989 | 99.4 | 457.8 | 423.2 | 58.4 | 491.8 | 1.655 | 454.5 | 24.47 | 103.9 |  | 42.1 | 12.1 | 104.4 | 29.6 | 5.69 | 73.6 | 21.6
599435.3 |  |  | 2504 | 93.3 | 46.1 | 50.4 | 29.8 | 30.9 | -0.204 | 109.5 | 11.3 | 69.8 | 70.6 | 24.4 | 0.987 | 99.4 | 458.8 | 422.8 | 58.4 | 494.7 | 1.663 | 453.9 | 26.35 | 103.7 |  | 42.2 | 12.1 | 103.6 | 29.6 | 5.79 | 74.9 | 21.7
599436.3 |  |  | 2500 | 96.3 | 46.2 | 50.5 | 29.8 | 30.9 | -0.096 | 108.4 | 11.3 | 69.8 | 70.5 | 24.4 | 0.989 | 99.4 | 458.2 | 422.2 | 58.4 | 497.8 | 1.664 | 453.2 | 25.89 | 104 |  | 42.3 | 12 | 111.4 | 29.5 | 5.88 | 76.1 | 21.7
599437.3 |  |  | 2499 | 97.5 | 46.3 | 50.6 | 29.9 | 30.8 | 0.018 | 108 | 11.3 | 69.8 | 70.5 | 24.4 | 0.991 | 99.4 | 458.4 | 422.3 | 58.5 | 500.8 | 1.77 | 452.7 | 25.35 | 112.4 |  | 42.5 | 12 | 113.1 | 29.5 | 5.98 | 76.2 | 21.8
599438.3 |  |  | 2500 | 97.7 | 46.4 | 50.6 | 29.9 | 30.8 | 0.023 | 108.1 | 11.3 | 69.8 | 70.4 | 24.4 | 0.989 | 99.4 | 457.7 | 422.2 | 58.6 | 503.7 | 1.929 | 454.3 | 26.29 | 105.6 |  | 42.5 | 12 | 105.8 | 29.5 | 6.08 | 76.3 | 21.8
599439.3 |  |  | 2498 | 95.9 | 46.6 | 50.6 | 29.9 | 30.8 | 0.058 | 107.3 | 11.3 | 69.8 | 70.3 | 24.4 | 0.99 | 99.4 | 457.5 | 421.9 | 58.6 | 506.5 | 1.869 | 454.6 | 23.61 | 104 |  | 42.6 | 12 | 104.3 | 29.5 | 6.17 | 75.7 | 21.9
599440.3 |  |  | 2503 | 96 | 46.8 | 50.7 | 29.9 | 30.7 | -0.03 | 108.2 | 11.3 | 69.8 | 70.3 | 24.4 | 0.99 | 99.4 | 456.2 | 421.4 | 58.6 | 509.4 | 1.804 | 453.8 | 26.85 | 103.6 |  | 42.7 | 12 | 104 | 29.5 | 6.25 | 76.1 | 22
599441.3 |  |  | 2499 | 97.4 | 46.9 | 50.7 | 29.9 | 30.7 | -0.054 | 107.5 | 11.3 | 69.8 | 70.2 | 24.5 | 0.989 | 99.4 | 455.8 | 421.4 | 58.7 | 512.2 | 1.847 | 453.5 | 25.44 | 110.1 |  | 42.8 | 12 | 111.9 | 29.5 | 6.32 | 77 | 22.1
599442.3 |  |  | 2498 | 97.8 | 47 | 50.8 | 30 | 30.7 | 0.007 | 107.3 | 11.3 | 69.8 | 70.2 | 24.5 | 0.991 | 99.4 | 455.6 | 421 | 58.7 | 515.2 | 1.85 | 455.5 | 25.97 | 113.6 |  | 42.9 | 12 | 114 | 29.4 | 6.39 | 76.8 | 22.1
599443.3 |  |  | 2500 | 98.4 | 47.1 | 50.8 | 30 | 30.6 | 0.013 | 107.5 | 11.3 | 69.8 | 70.2 | 24.6 | 0.992 | 99.5 | 455.6 | 420.7 | 58.8 | 517.8 | 1.814 | 455.3 | 25.92 | 112.6 |  | 43 | 12 | 112.8 | 29.4 | 6.46 | 77 | 22.2
599444.3 |  |  | 2500 | 97.5 | 47.2 | 50.9 | 29.9 | 30.6 | 0.011 | 107.5 | 11.3 | 69.8 | 70.2 | 24.6 | 0.989 | 99.5 | 456.2 | 420.4 | 58.9 | 520.2 | 1.793 | 453.7 | 25.99 | 109.7 |  | 43.1 | 12 | 110 | 29.4 | 6.53 | 76.8 | 22.2
599445.3 |  |  | 2502 | 99.7 | 47.4 | 51 | 29.9 | 30.6 | -0.023 | 108.1 | 11.3 | 69.8 | 70.1 | 24.7 | 0.988 | 99.5 | 456.2 | 419.9 | 59 | 522.6 | 1.854 | 454.3 | 27.25 | 109.6 |  | 43.2 | 12.1 | 110 | 29.5 | 6.59 | 77.7 | 22.3
599446.3 |  |  | 2498 | 100.5 | 47.5 | 51.1 | 29.9 | 30.6 | 0.007 | 107.6 | 11.3 | 69.8 | 70.1 | 24.7 | 0.988 | 99.5 | 456.1 | 419.7 | 59 | 525.1 | 1.867 | 453.8 | 25.18 | 108.6 |  | 43.3 | 12 | 108.8 | 29.4 | 6.65 | 77.8 | 22.4
599447.3 |  |  | 2500 | 101.4 | 47.6 | 51.2 | 30 | 30.5 | -0.009 | 107.6 | 11.3 | 69.8 | 70.2 | 24.7 | 0.989 | 99.5 | 456 | 419.9 | 59.1 | 527.4 | 1.849 | 454.7 | 27.74 | 108.3 |  | 43.5 | 12 | 108 | 29.4 | 6.71 | 77.8 | 22.4
599448.3 |  |  | 2500 | 100.7 | 47.7 | 51.2 | 30 | 30.5 | -0.023 | 107.6 | 11.3 | 69.8 | 70.2 | 24.8 | 0.992 | 99.5 | 455.4 | 419.5 | 59.1 | 529.9 | 1.793 | 453 | 26.55 | 107 |  | 43.5 | 12 | 107.1 | 29.4 | 6.76 | 77.9 | 22.5
599449.3 |  |  | 2501 | 101 | 47.8 | 51.3 | 30 | 30.5 | -0.031 | 107.3 | 11.3 | 69.8 | 70.2 | 24.8 | 0.992 | 99.5 | 454.2 | 418.8 | 59.2 | 532.2 | 1.797 | 453.2 | 26.81 | 106.9 |  | 43.6 | 12.1 | 107.1 | 29.4 | 6.81 | 78 | 22.6
599450.3 |  |  | 2501 | 101.8 | 47.9 | 51.3 | 30 | 30.5 | -0.054 | 107.6 | 11.3 | 69.8 | 70.3 | 24.8 | 0.992 | 99.5 | 453.3 | 418.7 | 59.2 | 534.6 | 1.792 | 455.2 | 27.91 | 106.9 |  | 43.7 | 12.1 | 107.3 | 29.4 | 6.85 | 78.6 | 22.6
599451.3 |  |  | 2499 | 103 | 48.1 | 51.4 | 29.9 | 30.4 | -0.011 | 107.3 | 11.3 | 69.8 | 70.3 | 24.9 | 0.989 | 99.5 | 453.4 | 418.4 | 59.3 | 536.9 | 1.845 | 455.8 | 26.44 | 106.9 |  | 43.9 | 12.1 | 107 | 29.3 | 6.89 | 78.9 | 22.7
599452.3 |  |  | 2498 | 102.7 | 48.2 | 51.4 | 30 | 30.4 | 0.085 | 106.9 | 11.3 | 69.8 | 70.3 | 25 | 0.989 | 99.5 | 453.2 | 418.3 | 59.3 | 539.2 | 1.895 | 455.5 | 25.78 | 106.7 |  | 44 | 12.1 | 107.1 | 29.4 | 6.92 | 78.2 | 22.8
599453.3 |  |  | 2500 | 101.5 | 48.3 | 51.6 | 30 | 30.3 | 0.059 | 107.2 | 11.3 | 69.8 | 70.3 | 25 | 0.991 | 99.5 | 453.2 | 417.8 | 59.4 | 541.6 | 1.897 | 453.8 | 25.77 | 106.8 |  | 44.1 | 12.1 | 107.9 | 29.4 | 6.95 | 78 | 22.8
599454.3 |  |  | 2501 | 100.1 | 48.4 | 51.6 | 30 | 30.3 | 0.051 | 107.5 | 11.3 | 69.8 | 70.3 | 25.1 | 0.987 | 99.5 | 453.8 | 417.9 | 59.5 | 543.6 | 1.871 | 454.8 | 26.97 | 106.9 |  | 44.2 | 12 | 107.9 | 29.4 | 6.97 | 78 | 22.9
599455.3 |  |  | 2503 | 100.6 | 48.5 | 51.7 | 30.1 | 30.2 | 0 | 108.1 | 11.3 | 69.8 | 70.3 | 25 | 0.989 | 99.5 | 454.2 | 417.6 | 59.6 | 545.6 | 1.897 | 454.9 | 28.14 | 106.9 |  | 44.3 | 12 | 107.3 | 29.3 | 7 | 78.7 | 22.9
599456.3 |  |  | 2500 | 102.8 | 48.7 | 51.7 | 30.1 | 30.2 | 0.025 | 107.7 | 11.3 | 69.9 | 70.3 | 25.1 | 0.988 | 99.5 | 453.6 | 417.2 | 59.6 | 547.6 | 1.995 | 452.7 | 27.89 | 106.9 |  | 44.4 | 12 | 107.6 | 29.3 | 7.02 | 79.3 | 23.1
599457.3 |  |  | 2498 | 103.6 | 48.8 | 51.8 | 30.1 | 30.2 | 0.042 | 107.3 | 11.3 | 69.9 | 70.3 | 25.1 | 0.987 | 99.5 | 453.4 | 417 | 59.6 | 549.4 | 1.985 | 453.1 | 26.83 | 106.9 |  | 44.6 | 12 | 106.8 | 29.3 | 7.03 | 79.1 | 23.1
599458.3 |  |  | 2500 | 103 | 48.9 | 51.9 | 30.1 | 30.2 | 0.035 | 107.2 | 11.3 | 69.9 | 70.3 | 25.1 | 0.986 | 99.4 | 452.8 | 416.7 | 59.7 | 551.4 | 1.954 | 453.4 | 26.97 | 106.7 |  | 44.7 | 12 | 106.7 | 29.3 | 7.05 | 78.5 | 23.1
599459.3 |  |  | 2501 | 101.5 | 49.1 | 52.1 | 30.1 | 30.2 | 0.032 | 107.2 | 11.3 | 69.9 | 70.3 | 25.1 | 0.99 | 99.4 | 451.5 | 416.1 | 59.8 | 553.2 | 1.975 | 455 | 25.93 | 106.7 |  | 44.8 | 12 | 107.9 | 29.3 | 7.06 | 78.6 | 23.1
599460.3 |  |  | 2503 | 102.2 | 49.2 | 52.1 | 30.1 | 30.1 | -0.017 | 108.3 | 11.3 | 69.9 | 70.2 | 25.1 | 0.991 | 99.4 | 451.6 | 416.2 | 59.9 | 554.9 | 2.011 | 453.7 | 27.73 | 106.8 |  | 45.1 | 12 | 108.1 | 29.3 | 7.07 | 79.7 | 23.2
599461.3 |  |  | 2499 | 104.7 | 49.3 | 52.1 | 30.1 | 30.2 | 0.013 | 107.1 | 11.3 | 69.9 | 70.2 | 25.2 | 0.989 | 99.4 | 451.5 | 415.9 | 59.9 | 556.7 | 2.093 | 453.8 | 27.07 | 106.9 |  | 45.2 | 12 | 107.8 | 29.3 | 7.09 | 80.4 | 23.3
599462.3 |  |  | 2499 | 105.7 | 49.4 | 52.2 | 30.2 | 30.2 | 0.016 | 107 | 11.3 | 69.9 | 70.3 | 25.2 | 0.988 | 99.5 | 451.2 | 415.4 | 59.9 | 558.4 | 2.091 | 455.5 | 26.63 | 107 |  | 45.3 | 12 | 107.8 | 29.3 | 7.1 | 80.4 | 23.4
599463.3 |  |  | 2500 | 105.9 | 49.6 | 52.3 | 30.1 | 30.1 | 0.012 | 107.2 | 11.3 | 69.9 | 70.3 | 25.4 | 0.987 | 99.5 | 451.5 | 415 | 60 | 560 | 2.048 | 455.9 | 27.44 | 107 |  | 45.4 | 12 | 107.5 | 29.3 | 7.12 | 80.4 | 23.4
599464.3 |  |  | 2498 | 104.6 | 49.7 | 52.4 | 30.2 | 30.1 | 0.074 | 106.5 | 11.3 | 69.9 | 70.3 | 25.4 | 0.986 | 99.5 | 451.6 | 414.8 | 60.1 | 561.9 | 1.955 | 454.8 | 25.84 | 106.9 |  | 45.5 | 12 | 106.9 | 29.3 | 7.14 | 79.6 | 23.6
599465.3 |  |  | 2501 | 103.7 | 49.8 | 52.5 | 30.2 | 30.1 | 0.029 | 106.8 | 11.3 | 69.9 | 70.3 | 25.5 | 0.99 | 99.4 | 451.4 | 414.3 | 60.1 | 563.5 | 1.93 | 452.9 | 26.64 | 106.7 |  | 45.6 | 12 | 107 | 29.3 | 7.15 | 79.4 | 23.6
599466.3 |  |  | 2503 | 104.4 | 50 | 52.6 | 30.2 | 30.1 | 0 | 107.1 | 11.3 | 69.9 | 70.3 | 25.5 | 0.991 | 99.4 | 451.2 | 414.1 | 60.2 | 565.1 | 1.959 | 454.5 | 27.79 | 106.8 |  | 45.7 | 12 | 108.7 | 29.3 | 7.16 | 80.6 | 23.6
599467.3 |  |  | 2498 | 105.3 | 50.1 | 52.6 | 30.2 | 30.1 | 0.023 | 106.8 | 11.3 | 69.9 | 70.2 | 25.6 | 0.991 | 99.4 | 450.3 | 413.5 | 60.3 | 566.6 | 1.934 | 454.7 | 26.02 | 106.9 |  | 45.8 | 12 | 108.2 | 29.3 | 7.17 | 80.8 | 23.7
599468.3 |  |  | 2502 | 107.2 | 50.2 | 52.6 | 30.2 | 30 | 0.002 | 107 | 11.3 | 69.9 | 70.1 | 25.6 | 0.991 | 99.4 | 449.4 | 413.2 | 60.3 | 568.1 | 1.923 | 454.1 | 28.28 | 106.9 |  | 45.9 | 12 | 107.7 | 29.3 | 7.18 | 81.2 | 23.7
599469.3 |  |  | 2498 | 107.1 | 50.4 | 52.7 | 30.2 | 30 | 0.02 | 106.8 | 11.3 | 69.9 | 70.2 | 25.7 | 0.988 | 99.4 | 449 | 413.1 | 60.4 | 569.6 | 1.881 | 452.7 | 27.33 | 106.9 |  | 46.1 | 12 | 107.4 | 29.3 | 7.2 | 81.1 | 23.8
599470.3 |  |  | 2500 | 107.2 | 50.5 | 52.8 | 30.2 | 30 | 0.017 | 107 | 11.3 | 69.9 | 70.3 | 25.7 | 0.989 | 99.5 | 448.6 | 412.9 | 60.4 | 571.1 | 1.914 | 453.4 | 27.91 | 106.9 |  | 46.2 | 12 | 107.6 | 29.2 | 7.21 | 81.1 | 23.8
599471.3 |  |  | 2501 | 106.9 | 50.6 | 52.9 | 30.3 | 30.1 | 0.019 | 107.6 | 11.3 | 69.9 | 70.3 | 25.7 | 0.987 | 99.4 | 448.5 | 412.6 | 60.6 | 572.4 | 1.944 | 454.6 | 28.37 | 106.8 |  | 46.3 | 12 | 107.5 | 29.2 | 7.22 | 81.4 | 24
599472.3 |  |  | 2501 | 107.9 | 50.7 | 52.9 | 30.3 | 30.1 | 0.018 | 107.8 | 11.3 | 69.9 | 70.2 | 25.7 | 0.987 | 99.5 | 448.7 | 412.3 | 60.6 | 573.7 | 1.949 | 454.6 | 28.93 | 106.9 |  | 46.5 | 12 | 107.6 | 29.3 | 7.23 | 82.1 | 24
599473.3 |  |  | 2499 | 108.4 | 50.9 | 53 | 30.3 | 30.1 | 0.043 | 107.5 | 11.3 | 69.9 | 70.2 | 25.8 | 0.992 | 99.4 | 449 | 412 | 60.7 | 575.2 | 1.957 | 454.2 | 27.41 | 106.8 |  | 46.6 | 12 | 107.6 | 29.2 | 7.25 | 82 | 24.1
599474.3 |  |  | 2501 | 109.1 | 51 | 53.1 | 30.3 | 30.1 | 0.04 | 107.6 | 11.3 | 69.9 | 70.3 | 25.8 | 0.99 | 99.5 | 449 | 411.6 | 60.7 | 576.4 | 1.988 | 453.3 | 28.33 | 106.9 |  | 46.8 | 12.1 | 107.9 | 29.3 | 7.27 | 82.2 | 24.1
599475.3 |  |  | 2500 | 108.4 | 51.2 | 53.2 | 30.4 | 30 | 0.033 | 107.6 | 11.3 | 69.9 | 70.3 | 25.9 | 0.985 | 99.5 | 448.9 | 411.2 | 60.8 | 577.9 | 1.985 | 454.1 | 28.57 | 106.9 |  | 46.9 | 12 | 107.5 | 29.2 | 7.29 | 82.2 | 24.2
599476.3 |  |  | 2501 | 109.6 | 51.3 | 53.3 | 30.4 | 29.9 | -0.004 | 107.9 | 11.3 | 69.9 | 70.3 | 25.9 | 0.987 | 99.5 | 448.5 | 411.2 | 60.8 | 579.1 | 1.998 | 453.4 | 30.14 | 106.9 |  | 47 | 12 | 107.8 | 29.3 | 7.3 | 83.1 | 24.2
599477.3 |  |  | 2499 | 110.3 | 51.4 | 53.3 | 30.4 | 29.9 | 0.025 | 107.3 | 11.3 | 69.9 | 70.4 | 26 | 0.988 | 99.5 | 447.8 | 410.7 | 60.9 | 580.4 | 1.998 | 452.4 | 28.76 | 106.9 |  | 47.1 | 12 | 107.9 | 29.2 | 7.32 | 83.1 | 24.2
599478.3 |  |  | 2498 | 110.5 | 51.5 | 53.4 | 30.4 | 29.9 | 0.052 | 107.2 | 11.3 | 69.9 | 70.4 | 26 | 0.99 | 99.5 | 446.9 | 410.3 | 61 | 581.7 | 1.982 | 453.8 | 28.71 | 106.9 |  | 47.3 | 12 | 107.5 | 29.2 | 7.34 | 82.6 | 24.3
599479.3 |  |  | 2501 | 109.4 | 51.7 | 53.4 | 30.4 | 29.9 | 0.029 | 107.5 | 11.3 | 69.9 | 70.4 | 26.1 | 0.99 | 99.5 | 446.4 | 410 | 61.1 | 582.9 | 1.988 | 454.5 | 28.87 | 106.9 |  | 47.4 | 12 | 107.2 | 29.2 | 7.36 | 82.7 | 24.4
599480.3 |  |  | 2499 | 109.3 | 51.8 | 53.5 | 30.5 | 29.9 | 0.045 | 107.7 | 11.3 | 69.9 | 70.4 | 26.1 | 0.991 | 99.5 | 445.5 | 409.7 | 61.1 | 584.1 | 1.95 | 454.6 | 28.89 | 106.9 |  | 47.6 | 12 | 107.8 | 29.2 | 7.38 | 83 | 24.4
599481.3 |  |  | 2500 | 109.6 | 51.9 | 53.6 | 30.5 | 29.9 | 0.021 | 108 | 11.3 | 69.9 | 70.4 | 26.2 | 0.99 | 99.5 | 445.7 | 409.4 | 61.2 | 585.2 | 1.963 | 453.5 | 29.56 | 106.9 |  | 47.7 | 12 | 107.8 | 29.2 | 7.4 | 83.2 | 24.6
599482.3 |  |  | 2501 | 111.4 | 52.1 | 53.6 | 30.5 | 30 | 0.001 | 108.3 | 11.3 | 69.9 | 70.4 | 26.2 | 0.988 | 99.5 | 446.2 | 409.2 | 61.2 | 586.4 | 2.013 | 453.9 | 30.86 | 106.9 |  | 47.8 | 12 | 107.6 | 29.2 | 7.41 | 84 | 24.6
599483.3 |  |  | 2498 | 111.9 | 52.2 | 53.7 | 30.6 | 29.9 | 0.045 | 106.9 | 11.4 | 69.9 | 70.5 | 26.3 | 0.984 | 99.5 | 445.9 | 408.7 | 61.3 | 587.5 | 1.97 | 454.9 | 29.07 | 106.9 |  | 47.9 | 12 | 107.7 | 29.2 | 7.43 | 83.8 | 24.7
599484.3 |  |  | 2500 | 112.3 | 52.3 | 53.8 | 30.6 | 30 | 0.036 | 107 | 11.3 | 69.9 | 70.5 | 26.3 | 0.985 | 99.5 | 446.6 | 408.7 | 61.3 | 588.6 | 1.923 | 455.3 | 29.29 | 106.9 |  | 48.1 | 12.1 | 107.8 | 29.2 | 7.45 | 83.7 | 24.7
599485.3 |  |  | 2501 | 111.6 | 52.6 | 54 | 30.6 | 30 | 0.028 | 107 | 11.3 | 69.9 | 70.5 | 26.4 | 0.987 | 99.5 | 446.5 | 408.2 | 61.4 | 589.7 | 1.94 | 453.7 | 29.75 | 106.9 |  | 48.2 | 12.1 | 108 | 29.2 | 7.47 | 83.8 | 24.9
599486.3 |  |  | 2500 | 111.5 | 52.6 | 54 | 30.6 | 29.9 | 0.03 | 106.9 | 11.3 | 69.9 | 70.5 | 26.4 | 0.989 | 99.5 | 446.3 | 408 | 61.5 | 590.9 | 1.982 | 451.9 | 29.84 | 106.9 |  | 48.2 | 12.1 | 107.7 | 29.2 | 7.49 | 83.8 | 24.9
599487.3 |  |  | 2502 | 112.8 | 52.7 | 54.1 | 30.6 | 29.9 | -0.014 | 107.1 | 11.3 | 69.9 | 70.5 | 26.4 | 0.99 | 99.5 | 445.5 | 407.9 | 61.6 | 591.9 | 2.089 | 454.7 | 30.93 | 106.9 |  | 48.3 | 12.1 | 108.3 | 29.1 | 7.5 | 84.8 | 24.9
599488.3 |  |  | 2498 | 114.1 | 52.9 | 54.2 | 30.6 | 29.9 | 0.05 | 106.7 | 11.4 | 69.9 | 70.5 | 26.5 | 0.989 | 99.5 | 444.1 | 407.1 | 61.6 | 593 | 2.145 | 455.2 | 29.49 | 106.9 |  | 48.6 | 12.1 | 108.7 | 29.2 | 7.52 | 85 | 24.9
599489.3 |  |  | 2499 | 114 | 53 | 54.3 | 30.7 | 29.9 | 0.122 | 106.5 | 11.4 | 69.9 | 70.5 | 26.6 | 0.99 | 99.5 | 444.3 | 407.1 | 61.7 | 594 | 2.166 | 454 | 28.84 | 107 |  | 48.7 | 12.1 | 108.3 | 29.2 | 7.54 | 84.6 | 25
599490.3 |  |  | 2501 | 112.7 | 53.1 | 54.3 | 30.7 | 29.9 | 0.088 | 106.9 | 11.4 | 69.9 | 70.5 | 26.6 | 0.99 | 99.5 | 443.7 | 406.9 | 61.8 | 594.9 | 2.123 | 453.1 | 28.89 | 107 |  | 48.8 | 12 | 108 | 29.2 | 7.56 | 84.4 | 25.1
599491.3 |  |  | 2501 | 111.7 | 53.3 | 54.4 | 30.7 | 29.9 | 0.097 | 107 | 11.4 | 69.9 | 70.6 | 26.7 | 0.99 | 99.4 | 443 | 406.4 | 61.8 | 596 | 2.167 | 453.8 | 29.2 | 107 |  | 48.9 | 12 | 108.2 | 29.2 | 7.57 | 84.3 | 25.2
599492.3 |  |  | 2502 | 112.6 | 53.4 | 54.5 | 30.7 | 29.9 | 0.02 | 108 | 11.4 | 69.8 | 70.6 | 26.7 | 0.988 | 99.5 | 443.9 | 406.1 | 61.8 | 596.9 | 2.192 | 454.4 | 30.72 | 107.1 |  | 49.1 | 12 | 108.5 | 29.2 | 7.59 | 85.3 | 25.2
599493.3 |  |  | 2500 | 115.1 | 53.5 | 54.6 | 30.7 | 29.9 | 0.046 | 107.8 | 11.4 | 69.8 | 70.5 | 26.7 | 0.99 | 99.4 | 444 | 405.6 | 61.9 | 597.9 | 2.203 | 453.6 | 30.99 | 107.1 |  | 49.2 | 12 | 109 | 29.2 | 7.6 | 86.1 | 25.3
599494.3 |  |  | 2498 | 115.7 | 53.6 | 54.7 | 30.7 | 29.9 | 0.074 | 107.5 | 11.4 | 69.8 | 70.5 | 26.8 | 0.986 | 99.4 | 443.8 | 405 | 62 | 598.9 | 2.162 | 453.3 | 29.63 | 107.1 |  | 49.3 | 12 | 109.1 | 29.2 | 7.62 | 85.9 | 25.4
599495.3 |  |  | 2500 | 115.5 | 53.8 | 54.9 | 30.8 | 29.9 | 0.099 | 107.1 | 11.4 | 69.8 | 70.5 | 26.8 | 0.985 | 99.5 | 443.8 | 405 | 62.1 | 599.7 | 2.124 | 453.5 | 29.02 | 107.3 |  | 49.4 | 12 | 109.4 | 29.1 | 7.64 | 85.4 | 25.4
599496.3 |  |  | 2500 | 113.7 | 53.9 | 54.8 | 30.8 | 29.9 | 0.081 | 107.2 | 11.4 | 69.8 | 70.5 | 26.9 | 0.986 | 99.4 | 443.3 | 404.5 | 62.1 | 600.7 | 2.143 | 453.4 | 29.81 | 107.3 |  | 49.6 | 12 | 109 | 29.1 | 7.65 | 85.2 | 25.5
599497.3 |  |  | 2501 | 113.5 | 54 | 54.9 | 30.8 | 29.8 | 0.057 | 107.3 | 11.4 | 69.8 | 70.5 | 26.9 | 0.988 | 99.5 | 442.7 | 404.2 | 62.2 | 601.7 | 2.157 | 453.8 | 30.13 | 107.4 |  | 49.7 | 12 | 108.5 | 29.1 | 7.67 | 85.5 | 25.6
599498.3 |  |  | 2501 | 115.3 | 54.1 | 55 | 30.8 | 29.8 | 0.013 | 107.8 | 11.4 | 69.8 | 70.4 | 27 | 0.992 | 99.5 | 441.5 | 403.7 | 62.2 | 602.5 | 2.179 | 451.8 | 31.51 | 107.5 |  | 49.8 | 12 | 109.2 | 29.1 | 7.68 | 86.7 | 25.7
599499.3 |  |  | 2498 | 117.3 | 54.3 | 55.1 | 30.8 | 29.8 | 0.055 | 107.4 | 11.4 | 69.8 | 70.4 | 27.1 | 0.989 | 99.5 | 441.3 | 403.7 | 62.4 | 603.4 | 2.253 | 453.8 | 30.69 | 107.5 |  | 49.9 | 12 | 109.4 | 29.1 | 7.69 | 87 | 25.7
599500.3 |  |  | 2499 | 117.7 | 54.4 | 55.2 | 30.9 | 29.9 | 0.072 | 107.2 | 11.4 | 69.8 | 70.5 | 27.1 | 0.986 | 99.4 | 440.9 | 403.3 | 62.4 | 604.2 | 2.216 | 453.8 | 29.55 | 107.4 |  | 50 | 12 | 108.7 | 29.1 | 7.71 | 86.5 | 25.7
599501.3 |  |  | 2500 | 115.9 | 54.6 | 55.2 | 30.9 | 29.9 | 0.08 | 107.2 | 11.4 | 69.8 | 70.5 | 27.1 | 0.988 | 99.4 | 440.3 | 402.8 | 62.5 | 605.2 | 2.165 | 454.9 | 29.16 | 107.5 |  | 50.1 | 12 | 108.4 | 29.1 | 7.73 | 85.9 | 25.8
599502.3 |  |  | 2501 | 113.7 | 54.8 | 55.3 | 30.9 | 29.9 | 0.073 | 107.5 | 11.4 | 69.8 | 70.6 | 27.1 | 0.988 | 99.4 | 440.3 | 402.4 | 62.6 | 606 | 2.135 | 453.7 | 29.35 | 107.4 |  | 50.3 | 12 | 108.5 | 29.1 | 7.74 | 85.5 | 25.9
599503.3 |  |  | 2501 | 113.5 | 54.8 | 55.4 | 30.9 | 29.9 | 0.052 | 108 | 11.4 | 69.8 | 70.6 | 27.2 | 0.993 | 99.4 | 440.5 | 402 | 62.7 | 606.7 | 2.144 | 453.6 | 30.36 | 107.4 |  | 50.4 | 12 | 109 | 29.1 | 7.75 | 85.9 | 25.9
599504.3 |  |  | 2502 | 115.1 | 55 | 55.6 | 30.9 | 29.9 | 0.054 | 108 | 11.4 | 69.8 | 70.7 | 27.2 | 0.994 | 99.4 | 441.1 | 401.7 | 62.7 | 607.5 | 2.217 | 454 | 30.7 | 107.4 |  | 50.6 | 12 | 108.7 | 29.1 | 7.76 | 86.7 | 25.9
599505.3 |  |  | 2499 | 116.6 | 55.1 | 55.7 | 31 | 29.9 | 0.062 | 107.2 | 11.4 | 69.8 | 70.7 | 27.2 | 0.99 | 99.5 | 441.1 | 401.4 | 62.8 | 608.2 | 2.24 | 453.7 | 30.13 | 107.5 |  | 50.7 | 12 | 108.9 | 29.1 | 7.77 | 86.8 | 26.1
599506.3 |  |  | 2499 | 117.3 | 55.2 | 55.7 | 31 | 29.8 | 0.071 | 106.9 | 11.4 | 69.8 | 70.6 | 27.3 | 0.989 | 99.5 | 441 | 401.3 | 62.9 | 609 | 2.242 | 453.3 | 30.29 | 107.6 |  | 50.8 | 12 | 109.4 | 29.1 | 7.78 | 86.8 | 26.1
599507.3 |  |  | 2501 | 116.1 | 55.4 | 55.8 | 31 | 29.8 | 0.06 | 106.7 | 11.4 | 69.8 | 70.4 | 27.3 | 0.989 | 99.5 | 439.8 | 400.6 | 62.9 | 609.9 | 2.217 | 452.4 | 30.79 | 107.6 |  | 50.9 | 12 | 109.4 | 29.1 | 7.8 | 86.6 | 26.1
599508.3 |  |  | 2499 | 115.4 | 55.5 | 55.9 | 31.1 | 29.9 | 0.075 | 106.5 | 11.4 | 69.8 | 70.2 | 27.4 | 0.987 | 99.5 | 439.5 | 400.3 | 62.9 | 610.7 | 2.22 | 454.4 | 29.9 | 107.7 |  | 51.1 | 12 | 108.9 | 29.1 | 7.8 | 86.2 | 26.2
599509.3 |  |  | 2502 | 115.6 | 55.6 | 56 | 31 | 29.8 | 0.017 | 107.2 | 11.4 | 69.8 | 70 | 27.4 | 0.987 | 99.5 | 438.2 | 400 | 63.1 | 611.3 | 2.221 | 454.4 | 31.84 | 107.6 |  | 51.1 | 12 | 109.1 | 29.1 | 7.81 | 86.9 | 26.3
599510.3 |  |  | 2499 | 116.8 | 55.7 | 56.1 | 31.1 | 29.8 | 0.061 | 107 | 11.4 | 69.8 | 69.9 | 27.5 | 0.989 | 99.5 | 437.6 | 399.5 | 63.2 | 612.1 | 2.247 | 453.2 | 30.34 | 107.7 |  | 51.2 | 12 | 109.1 | 29.1 | 7.81 | 87.1 | 26.4
599511.3 |  |  | 2500 | 118 | 55.8 | 56.2 | 31.1 | 29.8 | 0.04 | 107.4 | 11.4 | 69.8 | 69.8 | 27.6 | 0.992 | 99.5 | 437.5 | 399.3 | 63.2 | 612.7 | 2.231 | 454 | 31.27 | 107.7 |  | 51.4 | 12 | 109 | 29.1 | 7.83 | 87.5 | 26.4
599512.3 |  |  | 2498 | 117.6 | 56 | 56.2 | 31.1 | 29.8 | 0.043 | 107.3 | 11.4 | 69.9 | 69.6 | 27.5 | 0.989 | 99.5 | 437 | 398.6 | 63.3 | 613.4 | 2.203 | 454.3 | 30.55 | 107.7 |  | 51.5 | 12.1 | 109 | 29.1 | 7.84 | 87.3 | 26.4
599513.3 |  |  | 2499 | 117.3 | 56.1 | 56.3 | 31.1 | 29.9 | 0.054 | 107.3 | 11.4 | 69.9 | 69.6 | 27.7 | 0.989 | 99.5 | 437.2 | 398.4 | 63.4 | 614.2 | 2.18 | 453.6 | 30.51 | 107.7 |  | 51.6 | 12.1 | 109.4 | 29.1 | 7.85 | 87.2 | 26.6
599514.3 |  |  | 2499 | 116.3 | 56.2 | 56.4 | 31.1 | 29.8 | 0.063 | 107.2 | 11.4 | 69.9 | 69.5 | 27.8 | 0.987 | 99.5 | 437.6 | 398.3 | 63.4 | 614.9 | 2.151 | 454 | 30.44 | 107.7 |  | 51.7 | 12.1 | 109.5 | 29.1 | 7.85 | 87 | 26.7
599515.3 |  |  | 2501 | 116.5 | 56.4 | 56.5 | 31.2 | 29.8 | 0.038 | 107.5 | 11.4 | 69.9 | 69.5 | 27.8 | 0.987 | 99.5 | 437.8 | 397.8 | 63.5 | 615.4 | 2.143 | 453 | 31.28 | 107.8 |  | 51.7 | 12 | 109.4 | 29 | 7.85 | 87.3 | 26.7
599516.3 |  |  | 2501 | 117.4 | 56.5 | 56.6 | 31.2 | 29.9 | 0.032 | 107.5 | 11.4 | 69.9 | 69.6 | 27.9 | 0.987 | 99.5 | 437.7 | 397.4 | 63.5 | 616.1 | 2.128 | 453.6 | 31.64 | 107.7 |  | 51.9 | 12 | 109.4 | 29.1 | 7.86 | 87.9 | 26.8
599517.3 |  |  | 2500 | 118.4 | 56.6 | 56.7 | 31.2 | 29.9 | 0.04 | 107.2 | 11.4 | 69.9 | 69.6 | 27.9 | 0.993 | 99.5 | 436.6 | 396.6 | 63.6 | 616.7 | 2.133 | 453.7 | 31.62 | 107.8 |  | 52 | 12 | 109.7 | 29.1 | 7.87 | 88 | 26.8
599518.3 |  |  | 2500 | 118.3 | 56.8 | 56.7 | 31.2 | 29.9 | 0.068 | 106.7 | 11.4 | 69.9 | 69.5 | 28.1 | 0.988 | 99.5 | 436.2 | 396.5 | 63.6 | 617.4 | 2.123 | 453.9 | 30.88 | 107.9 |  | 52.1 | 12 | 109.5 | 29.1 | 7.88 | 87.3 | 26.9
599519.3 |  |  | 2500 | 117.1 | 56.9 | 56.8 | 31.2 | 29.9 | 0.06 | 106.7 | 11.4 | 69.9 | 69.5 | 28.1 | 0.989 | 99.5 | 435.6 | 396.1 | 63.7 | 618.1 | 2.11 | 452.1 | 30.45 | 107.8 |  | 52.1 | 12 | 108.8 | 29.1 | 7.88 | 87 | 26.9
599520.3 |  |  | 2502 | 116.5 | 56.9 | 56.9 | 31.3 | 29.8 | 0.02 | 107.2 | 11.4 | 69.9 | 69.5 | 28.1 | 0.989 | 99.5 | 434.8 | 395.9 | 63.8 | 618.6 | 2.123 | 453.6 | 31.48 | 107.8 |  | 52.1 | 12 | 108.8 | 29.1 | 7.88 | 87.4 | 27
599521.3 |  |  | 2501 | 117.7 | 57 | 57 | 31.3 | 29.9 | 0.016 | 107.6 | 11.4 | 69.9 | 69.5 | 28.1 | 0.99 | 99.5 | 434.1 | 395.4 | 63.9 | 619.2 | 2.184 | 455 | 31.28 | 107.8 |  | 52.2 | 12 | 109.4 | 29 | 7.88 | 88.2 | 27.1
599522.3 |  |  | 2499 | 118.6 | 57.1 | 57.1 | 31.2 | 29.9 | 0.036 | 107.5 | 11.4 | 69.9 | 69.5 | 28.2 | 0.987 | 99.5 | 433.9 | 395.1 | 64 | 619.8 | 2.199 | 455.2 | 31.22 | 107.9 |  | 52.2 | 12 | 109 | 29.1 | 7.89 | 88.1 | 27.1
599523.3 |  |  | 2500 | 118.9 | 57.1 | 57.2 | 31.3 | 29.9 | 0.029 | 107.6 | 11.4 | 69.9 | 69.6 | 28.2 | 0.987 | 99.5 | 434.2 | 394.6 | 64.1 | 620.4 | 2.189 | 453.8 | 31.14 | 107.8 |  | 52.2 | 12 | 108.8 | 29.1 | 7.9 | 88 | 27.2
599524.3 |  |  | 2499 | 118.1 | 57.2 | 57.3 | 31.2 | 29.8 | 0.045 | 107.6 | 11.4 | 69.9 | 69.5 | 28.3 | 0.987 | 99.5 | 434.2 | 393.9 | 64.2 | 620.9 | 2.136 | 453.1 | 30.64 | 107.8 |  | 52.2 | 12 | 109.3 | 29.1 | 7.91 | 87.9 | 27.3
599525.3 |  |  | 2500 | 117.5 | 57.3 | 57.3 | 31.3 | 29.9 | 0.028 | 107.7 | 11.4 | 69.9 | 69.5 | 28.3 | 0.987 | 99.5 | 434.9 | 394.1 | 64.2 | 621.5 | 2.105 | 454.6 | 30.51 | 107.9 |  | 52.2 | 12 | 109.5 | 29.1 | 7.91 | 87.9 | 27.3
599526.3 |  |  | 2502 | 118.4 | 57.3 | 57.4 | 31.3 | 29.9 | 0.008 | 107.9 | 11.4 | 69.9 | 69.4 | 28.4 | 0.99 | 99.4 | 434.5 | 393.5 | 64.2 | 621.9 | 2.14 | 452.8 | 32.04 | 107.8 |  | 52.2 | 12 | 109.3 | 29.1 | 7.92 | 88.6 | 27.4
599527.3 |  |  | 2498 | 119.2 | 57.3 | 57.6 | 31.3 | 29.9 | 0.044 | 106.6 | 11.4 | 69.9 | 69.4 | 28.5 | 0.989 | 99.5 | 434.3 | 393 | 64.4 | 622.6 | 2.168 | 453.1 | 30.84 | 108 |  | 52.3 | 12 | 109.3 | 29 | 7.92 | 88.4 | 27.4
599528.3 |  |  | 2499 | 119.4 | 57.4 | 57.7 | 31.3 | 29.9 | 0.052 | 106.3 | 11.4 | 69.9 | 69.4 | 28.6 | 0.988 | 99.5 | 433.5 | 392.8 | 64.4 | 623.1 | 2.107 | 452.2 | 30.42 | 108 |  | 52.3 | 12 | 109.4 | 29.1 | 7.93 | 88 | 27.5
599529.3 |  |  | 2500 | 118.5 | 57.4 | 57.7 | 31.3 | 29.9 | 0.029 | 106.4 | 11.4 | 69.9 | 69.4 | 28.6 | 0.992 | 99.5 | 433 | 392.4 | 64.5 | 623.6 | 2.095 | 453.7 | 30.75 | 108 |  | 52.4 | 12 | 109.7 | 29.1 | 7.94 | 87.9 | 27.5
599530.3 |  |  | 2501 | 118.1 | 57.5 | 57.8 | 31.3 | 29.9 | 0.032 | 106.5 | 11.4 | 69.9 | 69.5 | 28.7 | 0.991 | 99.5 | 432.2 | 392.2 | 64.6 | 624.2 | 2.128 | 454.3 | 30.72 | 108.1 |  | 52.3 | 12 | 109.8 | 29 | 7.94 | 88.2 | 27.6
599531.3 |  |  | 2500 | 118.5 | 57.5 | 57.9 | 31.3 | 29.9 | 0.011 | 106.8 | 11.4 | 69.9 | 69.6 | 28.7 | 0.991 | 99.5 | 431.7 | 391.9 | 64.7 | 624.7 | 2.141 | 453.8 | 31.19 | 108.1 |  | 52.4 | 12 | 109.5 | 29.1 | 7.94 | 88.5 | 27.7
599532.3 |  |  | 2500 | 119.9 | 57.6 | 58 | 31.3 | 29.9 | 0.011 | 107.1 | 11.4 | 69.9 | 69.5 | 28.9 | 0.993 | 99.5 | 431.2 | 391.2 | 64.7 | 625.1 | 2.169 | 453.8 | 31.8 | 108.2 |  | 52.4 | 12.1 | 110.2 | 29 | 7.94 | 88.9 | 27.8
599533.3 |  |  | 2499 | 119.8 | 57.6 | 58.1 | 31.4 | 29.9 | 0.03 | 106.9 | 11.4 | 69.9 | 69.5 | 28.9 | 0.986 | 99.5 | 430.7 | 390.7 | 64.8 | 625.6 | 2.138 | 453.9 | 30.51 | 108.3 |  | 52.4 | 12.1 | 110 | 29.1 | 7.95 | 88.7 | 27.8
599534.3 |  |  | 2500 | 119.6 | 57.7 | 58.2 | 31.4 | 29.9 | 0.047 | 106.9 | 11.4 | 69.9 | 69.6 | 29 | 0.987 | 99.5 | 431 | 390.5 | 64.8 | 626.2 | 2.103 | 455.2 | 30.71 | 108.3 |  | 52.4 | 12 | 109.6 | 29.1 | 7.96 | 88.4 | 27.9
599535.3 |  |  | 2501 | 118.5 | 57.7 | 58.3 | 31.3 | 29.9 | 0.032 | 107.1 | 11.4 | 69.9 | 69.7 | 29.1 | 0.987 | 99.5 | 431.7 | 390.2 | 64.9 | 626.6 | 2.102 | 453.7 | 31.1 | 108.3 |  | 52.4 | 12 | 109.5 | 29 | 7.96 | 88.5 | 27.9
599536.3 |  |  | 2500 | 118.6 | 57.7 | 58.4 | 31.4 | 29.9 | 0.031 | 106.9 | 11.4 | 69.9 | 69.6 | 29.1 | 0.989 | 99.5 | 431.6 | 389.9 | 65 | 627.1 | 2.114 | 452.7 | 30.97 | 108.3 |  | 52.5 | 12 | 110.1 | 28.9 | 7.97 | 88.6 | 28
599537.3 |  |  | 2502 | 119.4 | 57.7 | 58.5 | 31.3 | 29.9 | -0.003 | 107.2 | 11.4 | 69.9 | 69.7 | 29.2 | 0.986 | 99.4 | 431.3 | 389.4 | 65.1 | 627.6 | 2.156 | 453.9 | 32.54 | 108.3 |  | 52.6 | 12 | 110 | 29 | 7.97 | 89.2 | 28.1
599538.3 |  |  | 2500 | 120.5 | 57.8 | 58.6 | 31.4 | 30 | 0.011 | 106.9 | 11.4 | 69.9 | 69.7 | 29.2 | 0.986 | 99.4 | 430.5 | 388.9 | 65.2 | 628.1 | 2.188 | 453.8 | 31.87 | 108.3 |  | 52.6 | 12 | 110 | 29 | 7.98 | 89.5 | 28.1
599539.3 |  |  | 2498 | 120.2 | 57.9 | 58.6 | 31.4 | 30.1 | 0.029 | 106.6 | 11.4 | 69.9 | 69.7 | 29.3 | 0.986 | 99.5 | 430.2 | 388.8 | 65.2 | 628.4 | 2.169 | 453.7 | 31.57 | 108.5 |  | 52.6 | 12 | 110.2 | 29 | 7.98 | 89 | 28.2
599540.3 |  |  | 2500 | 119.6 | 57.8 | 58.7 | 31.4 | 30 | 0.045 | 106.4 | 11.4 | 69.9 | 69.6 | 29.3 | 0.988 | 99.5 | 429.3 | 388.4 | 65.3 | 628.9 | 2.143 | 452.5 | 31.52 | 108.6 |  | 52.6 | 12 | 110.4 | 29 | 7.99 | 88.6 | 28.2
599541.3 |  |  | 2500 | 118.3 | 57.9 | 58.8 | 31.4 | 29.9 | 0.04 | 106.5 | 11.4 | 69.9 | 69.6 | 29.4 | 0.989 | 99.5 | 428.7 | 388 | 65.3 | 629.4 | 2.128 | 453.8 | 30.81 | 108.7 |  | 52.6 | 12.1 | 109.6 | 29 | 7.99 | 88.2 | 28.3
599542.3 |  |  | 2501 | 118.5 | 57.9 | 58.9 | 31.5 | 29.9 | -0.004 | 107.2 | 11.4 | 69.9 | 69.6 | 29.4 | 0.99 | 99.5 | 428.4 | 387.8 | 65.4 | 629.8 | 2.167 | 454.8 | 31.99 | 108.6 |  | 52.7 | 12.1 | 109.4 | 29 | 7.99 | 88.7 | 28.4
599543.3 |  |  | 2500 | 120.6 | 58 | 59 | 31.5 | 30 | 0 | 107.6 | 11.4 | 69.8 | 69.6 | 29.4 | 0.993 | 99.5 | 428.2 | 387.2 | 65.5 | 630.3 | 2.243 | 454.6 | 32.6 | 108.7 |  | 52.7 | 12 | 110.3 | 29 | 7.99 | 89.9 | 28.4
599544.3 |  |  | 2498 | 121.7 | 58.1 | 59.1 | 31.5 | 30 | 0.045 | 107.1 | 11.4 | 69.8 | 69.4 | 29.6 | 0.987 | 99.5 | 428.2 | 387.1 | 65.6 | 630.7 | 2.245 | 453.1 | 30.98 | 108.7 |  | 52.6 | 12 | 110.1 | 29 | 8 | 89.7 | 28.4
599545.3 |  |  | 2500 | 121.4 | 58.1 | 59.2 | 31.5 | 30 | 0.04 | 107.1 | 11.4 | 69.8 | 69.4 | 29.6 | 0.988 | 99.5 | 428.5 | 386.6 | 65.6 | 631.1 | 2.188 | 453.2 | 31.15 | 108.8 |  | 52.7 | 12 | 109.7 | 29 | 8.01 | 89.2 | 28.6
599546.3 |  |  | 2500 | 119.3 | 58.1 | 59.3 | 31.4 | 29.9 | 0.035 | 107 | 11.4 | 69.8 | 69.4 | 29.7 | 0.989 | 99.5 | 428.9 | 386.5 | 65.7 | 631.6 | 2.185 | 454.5 | 31.04 | 108.7 |  | 52.6 | 12 | 109.4 | 29 | 8.01 | 88.8 | 28.6
599547.3 |  |  | 2501 | 118.9 | 58.1 | 59.4 | 31.5 | 29.9 | 0.011 | 107.3 | 11.4 | 69.8 | 69.4 | 29.8 | 0.989 | 99.5 | 428.6 | 386 | 65.7 | 632 | 2.219 | 453.1 | 31.96 | 108.7 |  | 52.7 | 12 | 109.9 | 29.1 | 8.02 | 89.1 | 28.7
599548.3 |  |  | 2502 | 120.2 | 58.1 | 59.4 | 31.5 | 29.9 | -0.022 | 107.5 | 11.4 | 69.8 | 69.4 | 29.9 | 0.993 | 99.5 | 428.4 | 385.9 | 65.8 | 632.3 | 2.256 | 452.3 | 32.86 | 108.8 |  | 52.7 | 12 | 110.1 | 29 | 8.02 | 90 | 28.7
599549.3 |  |  | 2499 | 122 | 58.2 | 59.6 | 31.5 | 30 | 0.026 | 106.8 | 11.4 | 69.8 | 69.5 | 29.9 | 0.99 | 99.5 | 427.3 | 385.1 | 65.9 | 632.7 | 2.264 | 452.2 | 32.15 | 108.9 |  | 52.6 | 12 | 110.3 | 29 | 8.02 | 90.1 | 28.9
599550.3 |  |  | 2499 | 122.3 | 58.1 | 59.6 | 31.5 | 29.9 | 0.013 | 106.8 | 11.4 | 69.8 | 69.5 | 30.1 | 0.987 | 99.5 | 427.1 | 385 | 65.9 | 633.1 | 2.241 | 453.8 | 31.86 | 109 |  | 52.6 | 12 | 110.2 | 29 | 8.03 | 90.1 | 28.9
599551.3 |  |  | 2499 | 121.7 | 58.2 | 59.7 | 31.5 | 30 | 0.05 | 106.6 | 11.4 | 69.8 | 69.5 | 30.1 | 0.986 | 99.5 | 427.1 | 385.3 | 66 | 633.6 | 2.261 | 454.9 | 30.93 | 109.2 |  | 52.6 | 12 | 110.8 | 29 | 8.04 | 89.6 | 29.1
599552.3 |  |  | 2501 | 120.1 | 58.2 | 59.8 | 31.5 | 30 | 0.063 | 107 | 11.4 | 69.8 | 69.4 | 30.2 | 0.986 | 99.5 | 426.5 | 385.2 | 66.1 | 634.1 | 2.283 | 454.1 | 31.8 | 109.5 |  | 52.6 | 12.1 | 110.5 | 29 | 8.05 | 89.4 | 29.1
599553.3 |  |  | 2500 | 119.8 | 58.2 | 59.8 | 31.4 | 30.1 | 0.049 | 107.4 | 11.4 | 69.8 | 69.5 | 30.3 | 0.987 | 99.5 | 426.6 | 385.3 | 66.2 | 634.5 | 2.289 | 453.8 | 31.86 | 109.5 |  | 52.6 | 12 | 110.1 | 28.9 | 8.05 | 89.5 | 29.1
599554.3 |  |  | 2502 | 120.8 | 58.2 | 59.9 | 31.4 | 30.1 | 0.018 | 107.9 | 11.4 | 69.8 | 69.5 | 30.3 | 0.995 | 99.5 | 427.5 | 385.3 | 66.2 | 634.8 | 2.318 | 454.4 | 33.05 | 109.6 |  | 52.5 | 12 | 110.7 | 28.9 | 8.05 | 90.4 | 29.2
599555.3 |  |  | 2500 | 122.2 | 58.2 | 60 | 31.4 | 30.1 | 0.051 | 107.7 | 11.4 | 69.8 | 69.5 | 30.3 | 0.988 | 99.5 | 428.2 | 385.5 | 66.2 | 635.2 | 2.355 | 455.5 | 32.52 | 109.7 |  | 52.5 | 12 | 110.5 | 29 | 8.06 | 90.6 | 29.2
599556.3 |  |  | 2500 | 122.9 | 58.2 | 60 | 31.4 | 30.1 | 0.048 | 107.6 | 11.4 | 69.8 | 69.5 | 30.4 | 0.99 | 99.5 | 428.5 | 385.3 | 66.3 | 635.6 | 2.332 | 453.1 | 32.71 | 109.6 |  | 52.5 | 12 | 110.1 | 29 | 8.07 | 90.6 | 29.3
599557.3 |  |  | 2499 | 122 | 58.2 | 60.1 | 31.4 | 30.1 | 0.059 | 107.4 | 11.4 | 69.8 | 69.5 | 30.4 | 0.992 | 99.5 | 428.6 | 385.5 | 66.4 | 636 | 2.321 | 452.1 | 31.93 | 109.6 |  | 52.4 | 12 | 110.5 | 29 | 8.08 | 90.4 | 29.3
599558.3 |  |  | 2500 | 121 | 58.1 | 60.1 | 31.4 | 30 | 0.067 | 107.1 | 11.4 | 69.8 | 69.6 | 30.4 | 0.987 | 99.5 | 428.5 | 385.2 | 66.3 | 636.3 | 2.32 | 453.6 | 31.13 | 109.8 |  | 52.4 | 12 | 110.6 | 28.9 | 8.08 | 90.1 | 29.4
599559.3 |  |  | 2502 | 121.4 | 58.1 | 60.1 | 31.4 | 30 | 0.028 | 107.2 | 11.4 | 69.8 | 69.7 | 30.5 | 0.988 | 99.5 | 427.6 | 385.1 | 66.5 | 636.6 | 2.331 | 453.2 | 32.79 | 109.7 |  | 52.3 | 12 | 110.2 | 29 | 8.08 | 90.4 | 29.6
599560.3 |  |  | 2500 | 122.2 | 58.1 | 60.2 | 31.4 | 30.1 | 0.034 | 107.2 | 11.4 | 69.8 | 69.8 | 30.6 | 0.988 | 99.5 | 427.3 | 385.1 | 66.5 | 637 | 2.399 | 453.1 | 31.95 | 109.7 |  | 52.3 | 12 | 109.9 | 28.9 | 8.09 | 90.7 | 29.6
599561.3 |  |  | 2499 | 123.2 | 58.1 | 60.2 | 31.4 | 30 | 0.04 | 107.2 | 11.4 | 69.8 | 69.8 | 30.5 | 0.991 | 99.5 | 426.7 | 385 | 66.6 | 637.3 | 2.371 | 452.7 | 31.74 | 109.7 |  | 52.2 | 12 | 110.2 | 29 | 8.1 | 90.8 | 29.6
599562.3 |  |  | 2499 | 122.9 | 58 | 60.2 | 31.4 | 30 | 0.036 | 107.3 | 11.4 | 69.8 | 69.8 | 30.6 | 0.991 | 99.5 | 427.1 | 385.5 | 66.5 | 637.7 | 2.321 | 454.5 | 31.87 | 109.8 |  | 52.2 | 12 | 110.6 | 29 | 8.11 | 90.8 | 29.7
599563.3 |  |  | 2500 | 122.4 | 58 | 60.3 | 31.5 | 30 | 0.042 | 107.4 | 11.4 | 69.8 | 69.7 | 30.7 | 0.985 | 99.5 | 427 | 385.3 | 66.5 | 638.1 | 2.327 | 455.5 | 32.03 | 109.7 |  | 52.1 | 12 | 110.2 | 29 | 8.12 | 90.6 | 29.8
599564.3 |  |  | 2499 | 121.7 | 57.9 | 60.3 | 31.5 | 30.1 | 0.062 | 107.3 | 11.4 | 69.8 | 69.6 | 30.8 | 0.984 | 99.5 | 426.6 | 384.9 | 66.5 | 638.3 | 2.323 | 454.8 | 30.95 | 109.6 |  | 52.1 | 12 | 109.7 | 29 | 8.12 | 90.2 | 29.8
599565.3 |  |  | 2502 | 121.7 | 57.9 | 60.3 | 31.4 | 30.1 | 0.02 | 107.9 | 11.4 | 69.8 | 69.6 | 30.8 | 0.986 | 99.5 | 427 | 384.5 | 66.6 | 638.7 | 2.321 | 453.2 | 32.28 | 109.6 |  | 52.1 | 12 | 109.8 | 29 | 8.13 | 90.6 | 29.8
599566.3 |  |  | 2500 | 122.7 | 57.9 | 60.3 | 31.5 | 30.1 | 0.051 | 107.7 | 11.4 | 69.8 | 69.6 | 30.9 | 0.987 | 99.5 | 427.8 | 384.4 | 66.6 | 639 | 2.358 | 453.3 | 31.77 | 109.6 |  | 52.1 | 12 | 110.3 | 29 | 8.13 | 91.1 | 29.9
599567.3 |  |  | 2499 | 123.5 | 57.9 | 60.3 | 31.4 | 30.1 | 0.051 | 107.6 | 11.4 | 69.8 | 69.6 | 31.1 | 0.989 | 99.5 | 427.9 | 384 | 66.6 | 639.4 | 2.366 | 454.4 | 32.39 | 109.6 |  | 52 | 12 | 110.1 | 29 | 8.14 | 91.2 | 29.9
599568.3 |  |  | 2501 | 123.9 | 57.9 | 60.3 | 31.4 | 30.2 | 0.039 | 107.4 | 11.4 | 69.8 | 69.6 | 31.2 | 0.987 | 99.5 | 427.8 | 384 | 66.6 | 639.7 | 2.36 | 452.9 | 32.57 | 109.6 |  | 51.9 | 12 | 110.1 | 29 | 8.15 | 91.1 | 30.1
599569.3 |  |  | 2500 | 123.1 | 57.8 | 60.3 | 31.4 | 30.2 | 0.058 | 107.1 | 11.4 | 69.9 | 69.6 | 31.2 | 0.988 | 99.5 | 427.3 | 383.7 | 66.7 | 640 | 2.379 | 452 | 31.73 | 109.6 |  | 51.9 | 12 | 110.6 | 29 | 8.16 | 90.9 | 30.1
599570.3 |  |  | 2503 | 123.4 | 57.8 | 60.3 | 31.4 | 30.1 | 0.002 | 107.6 | 11.4 | 69.9 | 69.6 | 31.3 | 0.988 | 99.4 | 426.4 | 383.6 | 66.7 | 640.3 | 2.374 | 452.1 | 33.53 | 109.6 |  | 51.9 | 12 | 110.5 | 29 | 8.16 | 91.6 | 30.2
599571.3 |  |  | 2499 | 124.3 | 57.8 | 60.3 | 31.4 | 30.1 | 0.038 | 107.1 | 11.4 | 69.9 | 69.6 | 31.3 | 0.991 | 99.5 | 425.5 | 383.2 | 66.8 | 640.6 | 2.403 | 453.8 | 31.78 | 109.7 |  | 51.8 | 12 | 110.4 | 29 | 8.17 | 91.8 | 30.3
599572.3 |  |  | 2499 | 124.3 | 57.8 | 60.3 | 31.4 | 30.1 | 0.056 | 107 | 11.4 | 69.9 | 69.5 | 31.4 | 0.991 | 99.5 | 425.1 | 383.2 | 66.8 | 640.9 | 2.398 | 455.6 | 31.7 | 109.8 |  | 51.8 | 12 | 110.8 | 29 | 8.18 | 91.4 | 30.2
599573.3 |  |  | 2501 | 123.6 | 57.7 | 60.3 | 31.4 | 30.1 | 0.042 | 107.2 | 11.4 | 69.9 | 69.5 | 31.4 | 0.992 | 99.5 | 424.6 | 382.7 | 66.8 | 641.2 | 2.39 | 453.5 | 32.07 | 109.8 |  | 51.7 | 12 | 111.1 | 29 | 8.19 | 91.2 | 30.4
599574.3 |  |  | 2499 | 122.4 | 57.7 | 60.3 | 31.4 | 30.2 | 0.062 | 107.3 | 11.4 | 69.9 | 69.6 | 31.3 | 0.987 | 99.5 | 425 | 382.6 | 66.8 | 641.6 | 2.377 | 454.1 | 31.8 | 109.9 |  | 51.7 | 12 | 110.7 | 29 | 8.19 | 91 | 30.4
599575.3 |  |  | 2500 | 122.1 | 57.7 | 60.3 | 31.3 | 30.2 | 0.037 | 107.5 | 11.4 | 69.9 | 69.7 | 31.3 | 0.989 | 99.5 | 424.8 | 382.1 | 66.9 | 641.9 | 2.376 | 454.3 | 32.1 | 109.8 |  | 51.7 | 12 | 110.3 | 29 | 8.2 | 91.1 | 30.4
599576.3 |  |  | 2501 | 123.6 | 57.7 | 60.4 | 31.4 | 30.2 | 0.015 | 107.7 | 11.4 | 69.9 | 69.7 | 31.3 | 0.989 | 99.5 | 426.1 | 382 | 66.9 | 642.2 | 2.422 | 453.7 | 33.12 | 109.8 |  | 51.6 | 12 | 110.9 | 29 | 8.2 | 91.9 | 30.6
599577.3 |  |  | 2499 | 124.5 | 57.7 | 60.4 | 31.4 | 30.2 | 0.045 | 106.6 | 11.4 | 69.9 | 69.7 | 31.2 | 0.986 | 99.5 | 426.5 | 382.1 | 66.9 | 642.5 | 2.446 | 453 | 33.01 | 109.9 |  | 51.6 | 12 | 110.8 | 28.9 | 8.2 | 91.7 | 30.6
599578.3 |  |  | 2500 | 124.8 | 57.6 | 60.4 | 31.3 | 30.2 | 0.044 | 106.5 | 11.4 | 69.9 | 69.6 | 31.3 | 0.989 | 99.5 | 425.9 | 381.5 | 66.9 | 642.8 | 2.406 | 452.5 | 32.57 | 109.9 |  | 51.6 | 12 | 110.4 | 29 | 8.21 | 91.4 | 30.6
599579.3 |  |  | 2501 | 123.8 | 57.6 | 60.4 | 31.4 | 30.2 | 0.019 | 106.6 | 11.4 | 69.9 | 69.5 | 31.3 | 0.991 | 99.5 | 425.3 | 381.1 | 67 | 643.1 | 2.382 | 453.7 | 33.31 | 109.8 |  | 51.5 | 12 | 110.3 | 29 | 8.22 | 91.7 | 30.7
599580.3 |  |  | 2500 | 123.8 | 57.5 | 60.4 | 31.3 | 30.2 | 0.037 | 106.2 | 11.4 | 69.9 | 69.5 | 31.3 | 0.99 | 99.5 | 425.3 | 381.4 | 67.1 | 643.3 | 2.45 | 452.8 | 32.5 | 109.9 |  | 51.4 | 12 | 110.9 | 29 | 8.22 | 91.8 | 30.8
599581.3 |  |  | 2501 | 124.4 | 57.5 | 60.4 | 31.3 | 30.2 | 0.011 | 106.5 | 11.4 | 69.9 | 69.5 | 31.5 | 0.992 | 99.5 | 424.6 | 381.2 | 67.1 | 643.6 | 2.453 | 453.2 | 33.26 | 109.9 |  | 51.4 | 12 | 110.8 | 29 | 8.22 | 92.1 | 30.8
599582.3 |  |  | 2501 | 125.7 | 57.4 | 60.5 | 31.4 | 30.1 | -0.001 | 106.9 | 11.4 | 69.9 | 69.5 | 31.6 | 0.988 | 99.5 | 423.5 | 380.9 | 67.1 | 643.9 | 2.426 | 453.1 | 34.27 | 109.9 |  | 51.3 | 12 | 110.5 | 29 | 8.23 | 92.6 | 30.8
599583.3 |  |  | 2498 | 125.5 | 57.4 | 60.7 | 31.3 | 30.1 | 0.043 | 106.5 | 11.4 | 69.9 | 69.5 | 31.6 | 0.989 | 99.5 | 422.9 | 380.7 | 67.2 | 644.2 | 2.43 | 454.5 | 32.19 | 109.9 |  | 51.3 | 12 | 110.7 | 29 | 8.24 | 92.1 | 30.9
599584.3 |  |  | 2499 | 125 | 57.4 | 60.7 | 31.4 | 30.2 | 0.041 | 106.7 | 11.4 | 69.9 | 69.5 | 31.7 | 0.988 | 99.5 | 423.1 | 380.5 | 67.2 | 644.4 | 2.4 | 454.7 | 32.91 | 109.9 |  | 51.2 | 12 | 110.9 | 29 | 8.24 | 91.8 | 30.9
599585.3 |  |  | 2500 | 123.5 | 57.4 | 60.7 | 31.4 | 30.2 | 0.057 | 106.9 | 11.4 | 69.9 | 69.5 | 31.8 | 0.987 | 99.5 | 423.6 | 380.4 | 67.2 | 644.7 | 2.429 | 453.7 | 32.94 | 109.9 |  | 51.2 | 12 | 111.1 | 29 | 8.25 | 91.8 | 31
599586.3 |  |  | 2500 | 123.7 | 57.3 | 60.7 | 31.3 | 30.2 | 0.071 | 106.8 | 11.4 | 69.9 | 69.6 | 31.9 | 0.992 | 99.5 | 424.3 | 380.4 | 67.3 | 644.9 | 2.428 | 452.7 | 32.16 | 109.9 |  | 51.2 | 12 | 110.5 | 29 | 8.25 | 92 | 31.1
599587.3 |  |  | 2502 | 124.9 | 57.3 | 60.7 | 31.3 | 30.2 | 0.014 | 107.3 | 11.4 | 69.9 | 69.7 | 31.9 | 0.987 | 99.5 | 424.6 | 380.1 | 67.6 | 645.2 | 2.457 | 452.4 | 33.9 | 109.8 |  | 51.2 | 12.1 | 110.5 | 28.9 | 8.26 | 92.6 | 31.2
599588.3 |  |  | 2499 | 126.3 | 57.2 | 60.8 | 31.3 | 30.2 | 0.05 | 106.9 | 11.4 | 69.9 | 69.8 | 32.1 | 0.988 | 99.5 | 425.1 | 380.3 | 67.4 | 645.4 | 2.522 | 454.4 | 32.42 | 109.9 |  | 51.1 | 12.1 | 110.9 | 28.9 | 8.26 | 92.8 | 31.2
599589.3 |  |  | 2498 | 126 | 57.2 | 60.8 | 31.3 | 30.2 | 0.09 | 106.5 | 11.4 | 69.9 | 69.8 | 32.1 | 0.989 | 99.5 | 425.6 | 380.7 | 67.4 | 645.7 | 2.47 | 453.5 | 31.56 | 109.9 |  | 51 | 12 | 110.7 | 29 | 8.27 | 92.2 | 31.3
599590.3 |  |  | 2501 | 125 | 57.2 | 60.8 | 31.3 | 30.2 | 0.075 | 106.4 | 11.4 | 69.9 | 69.9 | 32.2 | 0.988 | 99.5 | 424.9 | 380.3 | 67.4 | 645.9 | 2.42 | 452.2 | 32.48 | 109.8 |  | 51 | 12 | 110.5 | 29 | 8.28 | 92 | 31.3
599591.3 |  |  | 2500 | 124 | 57.2 | 60.8 | 31.3 | 30.2 | 0.053 | 106.4 | 11.4 | 69.9 | 70 | 32.2 | 0.989 | 99.5 | 424.8 | 380.7 | 67.4 | 646.1 | 2.406 | 451.8 | 32.67 | 109.8 |  | 50.9 | 12.1 | 110.5 | 29 | 8.28 | 91.8 | 31.4
599592.3 |  |  | 2501 | 124.3 | 57.1 | 60.8 | 31.3 | 30.2 | 0.034 | 106.6 | 11.4 | 69.9 | 70 | 32.2 | 0.989 | 99.5 | 424.2 | 380.7 | 67.4 | 646.3 | 2.438 | 454.2 | 32.59 | 109.9 |  | 50.9 | 12.1 | 111.1 | 29 | 8.28 | 92 | 31.4
599593.3 |  |  | 2502 | 125.5 | 57.1 | 60.8 | 31.3 | 30.2 | 0.02 | 107.1 | 11.4 | 69.9 | 70 | 32.2 | 0.987 | 99.5 | 423.1 | 380.4 | 67.5 | 646.5 | 2.463 | 455.1 | 33.36 | 109.9 |  | 50.9 | 12.1 | 111.3 | 28.9 | 8.28 | 92.7 | 31.6
599594.3 |  |  | 2499 | 126.4 | 57 | 60.8 | 31.3 | 30.2 | 0.05 | 106.9 | 11.4 | 69.9 | 69.9 | 32.3 | 0.985 | 99.5 | 423.5 | 380.7 | 67.5 | 646.7 | 2.443 | 453.4 | 32.35 | 109.9 |  | 50.9 | 12 | 111.1 | 29 | 8.29 | 92.9 | 31.6
599595.3 |  |  | 2499 | 126.4 | 56.9 | 60.9 | 31.3 | 30.2 | 0.058 | 106.9 | 11.4 | 69.9 | 69.9 | 32.4 | 0.984 | 99.5 | 423.5 | 380.5 | 67.5 | 647.1 | 2.4 | 453.7 | 32.33 | 109.9 |  | 50.8 | 12 | 111.4 | 29 | 8.3 | 92.6 | 31.8
599596.3 |  |  | 2499 | 125.7 | 56.9 | 60.9 | 31.3 | 30.2 | 0.06 | 106.9 | 11.4 | 69.9 | 69.9 | 32.4 | 0.987 | 99.5 | 423.8 | 380.4 | 67.5 | 647.3 | 2.369 | 454.3 | 32.2 | 110 |  | 50.8 | 12 | 111.4 | 29 | 8.31 | 92.3 | 31.8
599597.3 |  |  | 2500 | 124.9 | 56.9 | 60.8 | 31.3 | 30.2 | 0.065 | 107 | 11.4 | 69.9 | 69.8 | 32.4 | 0.987 | 99.5 | 423.9 | 380 | 67.5 | 647.6 | 2.337 | 454.1 | 32.32 | 110 |  | 50.7 | 12 | 111.1 | 29 | 8.31 | 92.2 | 31.8
599598.3 |  |  | 2502 | 125.1 | 56.9 | 60.9 | 31.3 | 30.3 | 0.015 | 107.5 | 11.4 | 69.9 | 69.8 | 32.5 | 0.991 | 99.5 | 424.8 | 380.2 | 67.6 | 647.8 | 2.375 | 453 | 33.85 | 110 |  | 50.7 | 12 | 110.8 | 29 | 8.31 | 92.8 | 31.8
599599.3 |  |  | 2501 | 126.7 | 56.9 | 60.9 | 31.3 | 30.3 | 0.009 | 107.4 | 11.4 | 69.9 | 69.9 | 32.6 | 0.991 | 99.5 | 425.7 | 380.5 | 67.6 | 647.9 | 2.502 | 451.9 | 33.51 | 110 |  | 50.6 | 12 | 111.4 | 28.9 | 8.32 | 93.6 | 32
599600.3 |  |  | 2500 | 127.8 | 56.9 | 60.8 | 31.3 | 30.3 | 0.035 | 107 | 11.4 | 69.9 | 69.9 | 32.6 | 0.99 | 99.5 | 425.4 | 380.6 | 67.6 | 648.2 | 2.562 | 453.4 | 33.46 | 110 |  | 50.6 | 12 | 111.1 | 28.9 | 8.33 | 93.6 | 31.9
599601.3 |  |  | 2499 | 127.6 | 56.9 | 60.8 | 31.3 | 30.4 | 0.05 | 106.7 | 11.4 | 69.9 | 69.9 | 32.6 | 0.988 | 99.5 | 425.2 | 380.3 | 67.6 | 648.4 | 2.464 | 454.1 | 32.52 | 110 |  | 50.6 | 12 | 110.7 | 28.9 | 8.33 | 92.9 | 32
599602.3 |  |  | 2500 | 126 | 56.8 | 60.8 | 31.3 | 30.4 | 0.049 | 106.6 | 11.4 | 69.9 | 69.9 | 32.7 | 0.989 | 99.5 | 424.8 | 380.4 | 67.7 | 648.6 | 2.401 | 453.7 | 32.71 | 109.9 |  | 50.5 | 12 | 110.5 | 28.9 | 8.34 | 92.5 | 32.2
599603.3 |  |  | 2500 | 124.8 | 56.8 | 60.9 | 31.3 | 30.3 | 0.046 | 106.6 | 11.4 | 69.9 | 69.9 | 32.7 | 0.987 | 99.5 | 423.6 | 380 | 67.6 | 648.8 | 2.416 | 452.3 | 32.29 | 109.9 |  | 50.4 | 12 | 110.9 | 28.9 | 8.34 | 92.4 | 32.2
599604.3 |  |  | 2502 | 125.7 | 56.7 | 60.9 | 31.3 | 30.4 | 0.014 | 107.4 | 11.4 | 69.9 | 69.9 | 32.8 | 0.993 | 99.5 | 423 | 379.8 | 67.7 | 649.1 | 2.442 | 454.3 | 34.02 | 109.9 |  | 50.4 | 12 | 111.2 | 29 | 8.34 | 93.3 | 32.2
599605.3 |  |  | 2499 | 127.6 | 56.6 | 60.9 | 31.3 | 30.4 | 0.037 | 107.2 | 11.4 | 69.8 | 69.9 | 32.9 | 0.989 | 99.5 | 422.9 | 379.5 | 67.7 | 649.3 | 2.469 | 453.7 | 33.03 | 109.9 |  | 50.4 | 12 | 110.8 | 29 | 8.35 | 93.7 | 32.3
599606.3 |  |  | 2500 | 128.5 | 56.6 | 60.8 | 31.3 | 30.4 | 0.034 | 107.3 | 11.4 | 69.8 | 69.9 | 32.9 | 0.99 | 99.5 | 423 | 379.4 | 67.7 | 649.5 | 2.429 | 454.4 | 33.56 | 109.9 |  | 50.4 | 12 | 110.8 | 28.9 | 8.36 | 93.6 | 32.3
599607.3 |  |  | 2500 | 127.9 | 56.6 | 60.8 | 31.3 | 30.4 | 0.037 | 107.3 | 11.4 | 69.8 | 69.9 | 32.9 | 0.99 | 99.5 | 423.5 | 379.1 | 67.7 | 649.8 | 2.404 | 452.8 | 32.54 | 109.9 |  | 50.3 | 12 | 111.2 | 28.9 | 8.37 | 93.5 | 32.3
599608.3 |  |  | 2499 | 126.5 | 56.6 | 60.8 | 31.3 | 30.4 | 0.061 | 107.1 | 11.4 | 69.8 | 69.9 | 32.9 | 0.989 | 99.5 | 424.5 | 379.4 | 67.6 | 650 | 2.433 | 452.6 | 33.24 | 109.9 |  | 50.3 | 12.1 | 110.8 | 29 | 8.37 | 93.2 | 32.3
599609.3 |  |  | 2501 | 126 | 56.5 | 60.8 | 31.3 | 30.4 | 0.035 | 107.1 | 11.4 | 69.8 | 69.8 | 32.9 | 0.988 | 99.5 | 424.6 | 379.2 | 67.7 | 650.2 | 2.44 | 453.4 | 33.26 | 109.9 |  | 50.2 | 12.1 | 110.5 | 29 | 8.37 | 93.2 | 32.5
599610.3 |  |  | 2501 | 127.6 | 56.5 | 60.8 | 31.3 | 30.4 | 0.015 | 107.2 | 11.4 | 69.8 | 69.8 | 32.9 | 0.991 | 99.5 | 423.8 | 378.8 | 67.8 | 650.4 | 2.491 | 451.7 | 33.98 | 109.9 |  | 50.1 | 12.1 | 111 | 29 | 8.38 | 94.1 | 32.6
599611.3 |  |  | 2499 | 129 | 56.4 | 60.8 | 31.3 | 30.4 | 0.029 | 107 | 11.4 | 69.8 | 69.8 | 33.1 | 0.992 | 99.5 | 423.6 | 378.7 | 67.8 | 650.6 | 2.543 | 452.4 | 34.04 | 109.9 |  | 50.1 | 12.1 | 111.1 | 29.1 | 8.39 | 94.3 | 32.6
599612.3 |  |  | 2498 | 129.5 | 56.4 | 60.9 | 31.3 | 30.4 | 0.043 | 106.8 | 11.4 | 69.8 | 69.9 | 33.1 | 0.99 | 99.5 | 423.3 | 378.5 | 67.8 | 650.8 | 2.502 | 452.3 | 33.29 | 109.9 |  | 50.1 | 12 | 111.1 | 29 | 8.4 | 94 | 32.7
599613.3 |  |  | 2500 | 128.2 | 56.4 | 60.9 | 31.3 | 30.4 | 0.058 | 106.7 | 11.4 | 69.8 | 69.9 | 33.1 | 0.99 | 99.5 | 423 | 378.7 | 67.8 | 651.1 | 2.477 | 454.2 | 33.44 | 109.9 |  | 50.1 | 12 | 111.2 | 28.9 | 8.41 | 93.7 | 32.8
599614.3 |  |  | 2501 | 127 | 56.3 | 60.9 | 31.3 | 30.4 | 0.062 | 106.8 | 11.4 | 69.8 | 70 | 33.2 | 0.985 | 99.5 | 422.3 | 378.6 | 67.8 | 651.3 | 2.468 | 454.2 | 33.29 | 109.9 |  | 49.9 | 12 | 111.1 | 28.9 | 8.42 | 93.4 | 32.8
599615.3 |  |  | 2500 | 126.6 | 56.3 | 60.9 | 31.3 | 30.4 | 0.064 | 106.9 | 11.4 | 69.8 | 69.9 | 33.3 | 0.991 | 99.5 | 422.1 | 378.6 | 67.9 | 651.3 | 2.458 | 452.9 | 33.22 | 109.9 |  | 49.9 | 12 | 111.4 | 29 | 8.42 | 93.1 | 32.8
599616.3 |  |  | 2502 | 127.5 | 56.3 | 61 | 31.3 | 30.4 | 0.046 | 107.5 | 11.4 | 69.8 | 69.9 | 33.3 | 0.99 | 99.5 | 422.7 | 378.8 | 67.9 | 651.6 | 2.508 | 453.1 | 34.27 | 109.9 |  | 49.9 | 12 | 111.3 | 29 | 8.42 | 93.9 | 32.8
599617.3 |  |  | 2499 | 128.2 | 56.2 | 61 | 31.3 | 30.4 | 0.061 | 107.3 | 11.4 | 69.8 | 69.9 | 33.4 | 0.992 | 99.5 | 422.8 | 378.7 | 68 | 651.7 | 2.507 | 454.3 | 33.33 | 110 |  | 49.8 | 12 | 111.5 | 29 | 8.43 | 94.2 | 33
599618.3 |  |  | 2499 | 128.7 | 56.2 | 61.1 | 31.3 | 30.5 | 0.069 | 107.1 | 11.4 | 69.8 | 70 | 33.6 | 0.994 | 99.5 | 423.9 | 379 | 68 | 651.9 | 2.458 | 454.6 | 33.2 | 110 |  | 49.8 | 12 | 111.8 | 29 | 8.44 | 93.9 | 33
599619.3 |  |  | 2500 | 127.7 | 56.2 | 60.9 | 31.3 | 30.4 | 0.073 | 107.1 | 11.4 | 69.8 | 69.9 | 33.4 | 0.989 | 99.5 | 423.9 | 378.6 | 67.9 | 652.1 | 2.397 | 452.7 | 33.05 | 110.1 |  | 49.7 | 12 | 111.2 | 29 | 8.44 | 93.7 | 33
599620.3 |  |  | 2500 | 127.1 | 56.1 | 61.1 | 31.3 | 30.4 | 0.067 | 107.1 | 11.4 | 69.8 | 69.8 | 33.7 | 0.987 | 99.5 | 424 | 378.6 | 68 | 652.3 | 2.367 | 452.6 | 33.25 | 110 |  | 49.7 | 12 | 110.7 | 29 | 8.44 | 93.4 | 33.2
599621.3 |  |  | 2502 | 127.1 | 56.1 | 61 | 31.3 | 30.4 | 0.022 | 107.3 | 11.4 | 69.8 | 69.8 | 33.6 | 0.987 | 99.5 | 423.9 | 378.7 | 68 | 652.4 | 2.361 | 453 | 34.61 | 110 |  | 49.7 | 12 | 111 | 29 | 8.44 | 93.8 | 33.1
599622.3 |  |  | 2500 | 128 | 56.1 | 61 | 31.3 | 30.5 | 0.04 | 107 | 11.4 | 69.8 | 69.8 | 33.7 | 0.988 | 99.5 | 423 | 378.5 | 68.1 | 652.6 | 2.411 | 454.1 | 33.46 | 110 |  | 49.7 | 12 | 111.3 | 28.9 | 8.44 | 94.1 | 33.2
599623.3 |  |  | 2500 | 128.5 | 56.1 | 61.1 | 31.3 | 30.4 | 0.032 | 107 | 11.4 | 69.8 | 69.8 | 33.9 | 0.993 | 99.5 | 422.4 | 378.3 | 68.1 | 652.7 | 2.407 | 453.3 | 33.74 | 110 |  | 49.7 | 12 | 110.7 | 29 | 8.45 | 94 | 33.3
599624.3 |  |  | 2499 | 128.6 | 56.1 | 61 | 31.3 | 30.5 | 0.044 | 107.1 | 11.4 | 69.8 | 69.8 | 33.9 | 0.983 | 99.5 | 422.2 | 378.5 | 68.1 | 652.8 | 2.385 | 452.5 | 33.15 | 110 |  | 49.6 | 12 | 110.9 | 28.9 | 8.46 | 93.9 | 33.3
599625.3 |  |  | 2500 | 128 | 56 | 61 | 31.3 | 30.5 | 0.038 | 107.3 | 11.4 | 69.8 | 69.9 | 33.9 | 0.989 | 99.5 | 421.8 | 378.5 | 68.1 | 653 | 2.412 | 454.8 | 33.25 | 110 |  | 49.6 | 12 | 111.3 | 29.1 | 8.46 | 94 | 33.3
599626.3 |  |  | 2501 | 128.6 | 55.9 | 61 | 31.3 | 30.5 | 0.041 | 107.6 | 11.4 | 69.8 | 69.9 | 34 | 0.981 | 99.5 | 423 | 378.7 | 68.1 | 653.1 | 2.488 | 453.1 | 33.76 | 110 |  | 49.5 | 12 | 110.8 | 29 | 8.46 | 94.4 | 33.4
599627.3 |  |  | 2499 | 128.9 | 55.9 | 60.9 | 31.3 | 30.6 | 0.062 | 107.3 | 11.4 | 69.8 | 69.8 | 34.1 | 0.986 | 99.5 | 423.1 | 378.5 | 68.1 | 653.4 | 2.466 | 453.9 | 33.16 | 109.9 |  | 49.4 | 12 | 110.7 | 29 | 8.46 | 94.1 | 33.4
599628.3 |  |  | 2498 | 128.2 | 55.9 | 61 | 31.3 | 30.5 | 0.056 | 107.3 | 11.4 | 69.8 | 69.8 | 34.2 | 0.989 | 99.5 | 423 | 378.3 | 68.1 | 653.5 | 2.403 | 453.2 | 32.45 | 109.9 |  | 49.4 | 12 | 110.8 | 29 | 8.47 | 93.8 | 33.6
599629.3 |  |  | 2500 | 127.2 | 55.9 | 61 | 31.3 | 30.6 | 0.031 | 107.5 | 11.4 | 69.8 | 69.7 | 34.2 | 0.992 | 99.5 | 424.1 | 378.6 | 68 | 653.7 | 2.406 | 452.6 | 33.44 | 110 |  | 49.4 | 12 | 111.3 | 29.1 | 8.47 | 94 | 33.6
599630.3 |  |  | 2500 | 127.4 | 55.8 | 61.1 | 31.3 | 30.6 | 0.069 | 107.1 | 11.4 | 69.8 | 69.8 | 34.2 | 0.991 | 99.5 | 424 | 378.3 | 68.1 | 653.8 | 2.461 | 454 | 32.84 | 110 |  | 49.4 | 12 | 111.3 | 29 | 8.47 | 94 | 33.7
599631.3 |  |  | 2501 | 127.7 | 55.8 | 61.1 | 31.3 | 30.6 | 0.05 | 107 | 11.4 | 69.8 | 69.8 | 34.4 | 0.993 | 99.5 | 423.7 | 378.4 | 68.1 | 653.9 | 2.447 | 453.1 | 33.45 | 110 |  | 49.3 | 12 | 111 | 29 | 8.47 | 93.9 | 33.8
599632.3 |  |  | 2501 | 128.6 | 55.8 | 61 | 31.2 | 30.6 | 0.029 | 107.1 | 11.4 | 69.9 | 69.9 | 34.4 | 0.993 | 99.5 | 423 | 378.4 | 68.1 | 654.2 | 2.532 | 452 | 33.6 | 110 |  | 49.3 | 12 | 111.3 | 29 | 8.46 | 94.3 | 33.8
599633.3 |  |  | 2498 | 128.3 | 55.7 | 61.1 | 31.3 | 30.6 | 0.075 | 106.6 | 11.4 | 69.9 | 69.9 | 34.4 | 0.985 | 99.5 | 422.6 | 378.4 | 68.1 | 654.3 | 2.545 | 452.9 | 32.59 | 110 |  | 49.3 | 12 | 111.2 | 29 | 8.46 | 93.9 | 33.9
599634.3 |  |  | 2499 | 127.9 | 55.7 | 61.1 | 31.3 | 30.6 | 0.057 | 106.8 | 11.4 | 69.9 | 69.9 | 34.6 | 0.987 | 99.5 | 422.4 | 378.4 | 68.1 | 654.4 | 2.479 | 454.1 | 32.88 | 110 |  | 49.2 | 12 | 110.8 | 29 | 8.47 | 93.6 | 34
599635.3 |  |  | 2500 | 127.3 | 55.7 | 61.1 | 31.2 | 30.6 | 0.046 | 107.1 | 11.4 | 69.9 | 69.9 | 34.6 | 0.99 | 99.5 | 422 | 378.3 | 68.2 | 654.5 | 2.475 | 453.5 | 33.21 | 110 |  | 49.2 | 12 | 110.8 | 28.9 | 8.47 | 93.8 | 34.1
599636.3 |  |  | 2500 | 127.3 | 55.7 | 61.1 | 31.3 | 30.6 | 0.063 | 107.1 | 11.4 | 69.9 | 69.8 | 34.6 | 0.989 | 99.4 | 422.1 | 378.5 | 68.2 | 654.6 | 2.456 | 452.4 | 33.42 | 109.9 |  | 49.2 | 12 | 111.1 | 29 | 8.47 | 93.8 | 34.1
599637.3 |  |  | 2500 | 127.8 | 55.7 | 61 | 31.2 | 30.6 | 0.05 | 107.4 | 11.4 | 69.9 | 69.8 | 34.6 | 0.988 | 99.5 | 422.3 | 378.2 | 68.2 | 654.8 | 2.416 | 453.3 | 33.34 | 110 |  | 49.1 | 12 | 111.3 | 28.9 | 8.47 | 93.9 | 34.1
599638.3 |  |  | 2500 | 128.6 | 55.6 | 61.1 | 31.3 | 30.6 | 0.037 | 107.6 | 11.4 | 69.9 | 69.8 | 34.5 | 0.992 | 99.5 | 423.3 | 378.3 | 68.2 | 654.9 | 2.432 | 454.4 | 33.8 | 110 |  | 49.1 | 12 | 111.1 | 29 | 8.47 | 94.5 | 34.2
599639.3 |  |  | 2499 | 128.8 | 55.5 | 61.1 | 31.3 | 30.6 | 0.063 | 107.4 | 11.4 | 69.9 | 69.8 | 34.5 | 0.989 | 99.5 | 423.5 | 378.3 | 68.2 | 655 | 2.432 | 454.5 | 33.3 | 110 |  | 49.1 | 12 | 111 | 29 | 8.47 | 94.4 | 34.1
599640.3 |  |  | 2501 | 128.6 | 55.5 | 60.9 | 31.2 | 30.6 | 0.056 | 107.3 | 11.4 | 69.9 | 69.8 | 34.4 | 0.99 | 99.5 | 424.4 | 378.5 | 68.2 | 655.1 | 2.415 | 452.9 | 33.62 | 110 |  | 49 | 12 | 111 | 28.9 | 8.47 | 94.1 | 34.2
599641.3 |  |  | 2500 | 127.4 | 55.5 | 61.1 | 31.3 | 30.6 | 0.058 | 107 | 11.4 | 69.9 | 69.9 | 34.6 | 0.989 | 99.5 | 424.2 | 378.3 | 68.1 | 655.3 | 2.406 | 452 | 33.08 | 110 |  | 49 | 12 | 111 | 29 | 8.48 | 93.8 | 34.2
599642.3 |  |  | 2500 | 127 | 55.4 | 61 | 31.2 | 30.7 | 0.05 | 106.9 | 11.4 | 69.9 | 69.9 | 34.6 | 0.99 | 99.5 | 423.5 | 378 | 68.2 | 655.4 | 2.383 | 453.6 | 33.81 | 110 |  | 48.9 | 12 | 110.5 | 28.9 | 8.48 | 93.6 | 34.2
599643.3 |  |  | 2500 | 127.2 | 55.4 | 61 | 31.2 | 30.7 | 0.03 | 107 | 11.4 | 69.9 | 69.9 | 34.5 | 0.985 | 99.5 | 422.9 | 378.1 | 68.3 | 655.5 | 2.395 | 453.8 | 34.09 | 109.9 |  | 48.9 | 12 | 110.8 | 28.9 | 8.48 | 93.7 | 34.4
599644.3 |  |  | 2501 | 128.4 | 55.4 | 61.1 | 31.3 | 30.6 | 0.032 | 107.1 | 11.4 | 69.9 | 70 | 34.6 | 0.99 | 99.5 | 422.4 | 378.3 | 68.3 | 655.8 | 2.437 | 452.6 | 34.57 | 109.9 |  | 48.9 | 12 | 111 | 29 | 8.47 | 94.4 | 34.4
599645.3 |  |  | 2498 | 128.4 | 55.3 | 61 | 31.2 | 30.7 | 0.058 | 106.8 | 11.4 | 69.9 | 69.9 | 34.7 | 0.988 | 99.5 | 422 | 378.2 | 68.2 | 655.9 | 2.417 | 452.1 | 32.82 | 109.9 |  | 48.8 | 12 | 110.7 | 29.1 | 8.48 | 94.1 | 34.6
599646.3 |  |  | 2500 | 128.5 | 55.3 | 61 | 31.2 | 30.7 | 0.07 | 107 | 11.4 | 69.9 | 69.9 | 34.8 | 0.989 | 99.5 | 421.4 | 377.7 | 68.3 | 655.9 | 2.399 | 453.5 | 33.53 | 109.9 |  | 48.8 | 12 | 110.4 | 29 | 8.48 | 93.6 | 34.5
599647.3 |  |  | 2500 | 127.3 | 55.2 | 61 | 31.2 | 30.7 | 0.078 | 107 | 11.4 | 69.9 | 69.9 | 34.7 | 0.987 | 99.5 | 421.9 | 377.9 | 68.3 | 656.1 | 2.366 | 454.5 | 33.12 | 109.9 |  | 48.8 | 12 | 110.6 | 28.9 | 8.48 | 93.3 | 34.6
599648.3 |  |  | 2501 | 127.4 | 55.2 | 61.1 | 31.2 | 30.7 | 0.034 | 107.6 | 11.4 | 69.9 | 69.9 | 34.8 | 0.995 | 99.5 | 422.7 | 378.2 | 68.2 | 656.1 | 2.35 | 453.5 | 34.28 | 109.9 |  | 48.7 | 12.1 | 111.1 | 29 | 8.47 | 93.9 | 34.6
599649.3 |  |  | 2501 | 128.6 | 55.2 | 61 | 31.2 | 30.7 | 0.018 | 107.8 | 11.4 | 69.9 | 69.9 | 35 | 0.992 | 99.5 | 423.4 | 378.2 | 68.2 | 656.3 | 2.411 | 452.7 | 34.54 | 109.9 |  | 48.7 | 12.1 | 110.9 | 29 | 8.47 | 94.7 | 34.7
599650.3 |  |  | 2498 | 129.6 | 55.2 | 60.9 | 31.2 | 30.7 | 0.043 | 107.5 | 11.4 | 69.9 | 69.9 | 35 | 0.99 | 99.5 | 423.6 | 378.2 | 68.3 | 656.4 | 2.423 | 452.8 | 33.37 | 109.9 |  | 48.7 | 12.1 | 110.7 | 28.9 | 8.48 | 94.7 | 34.8
599651.3 |  |  | 2499 | 129.7 | 55.2 | 61.1 | 31.2 | 30.7 | 0.04 | 107.4 | 11.4 | 69.9 | 69.8 | 35.2 | 0.986 | 99.5 | 423.7 | 378 | 68.3 | 656.6 | 2.397 | 454.6 | 34.07 | 109.9 |  | 48.6 | 12.1 | 110.9 | 29.1 | 8.48 | 94.5 | 34.8
599652.3 |  |  | 2499 | 128.4 | 55.2 | 61.1 | 31.2 | 30.7 | 0.049 | 107.3 | 11.4 | 69.9 | 69.8 | 35.3 | 0.988 | 99.5 | 424.2 | 378.1 | 68.3 | 656.6 | 2.395 | 454.1 | 33.05 | 109.9 |  | 48.6 | 12 | 111 | 29 | 8.49 | 94.2 | 34.8
599653.3 |  |  | 2501 | 127.2 | 55.1 | 61.1 | 31.2 | 30.7 | 0.06 | 106.9 | 11.4 | 69.9 | 69.8 | 35.5 | 0.991 | 99.5 | 423.8 | 378.1 | 68.2 | 656.8 | 2.377 | 454.3 | 32.97 | 109.9 |  | 48.6 | 12 | 111.4 | 29 | 8.49 | 93.6 | 34.9
599654.3 |  |  | 2502 | 126.7 | 55.1 | 61.1 | 31.2 | 30.7 | 0.045 | 107 | 11.4 | 69.9 | 69.9 | 35.6 | 0.99 | 99.5 | 423.1 | 377.9 | 68.3 | 656.8 | 2.342 | 451.9 | 33.9 | 110 |  | 48.5 | 12 | 111.2 | 29 | 8.48 | 93.7 | 35
599655.3 |  |  | 2501 | 127.5 | 55.1 | 61 | 31.2 | 30.7 | 0.032 | 107.1 | 11.4 | 69.9 | 69.9 | 35.7 | 0.989 | 99.5 | 422.4 | 377.9 | 68.2 | 656.9 | 2.381 | 452.9 | 34.32 | 110 |  | 48.6 | 12 | 111.3 | 29.1 | 8.48 | 94.2 | 35.1
599656.3 |  |  | 2500 | 128.9 | 55 | 60.9 | 31.2 | 30.7 | 0.054 | 106.9 | 11.4 | 69.9 | 70 | 35.7 | 0.987 | 99.5 | 421.7 | 377.9 | 68.2 | 656.9 | 2.41 | 453.6 | 33.16 | 110 |  | 48.4 | 12 | 111.4 | 28.9 | 8.48 | 94.3 | 35.1
599657.3 |  |  | 2499 | 128.9 | 54.9 | 61 | 31.2 | 30.7 | 0.084 | 106.8 | 11.4 | 69.9 | 70 | 35.8 | 0.989 | 99.5 | 421.9 | 378.2 | 68.2 | 657.1 | 2.366 | 453.1 | 32.63 | 110.1 |  | 48.5 | 12 | 111.1 | 29 | 8.49 | 93.8 | 35.1
599658.3 |  |  | 2500 | 127.7 | 54.9 | 60.9 | 31.2 | 30.8 | 0.069 | 107 | 11.4 | 69.9 | 70 | 35.8 | 0.988 | 99.5 | 422.1 | 378.2 | 68.2 | 657.1 | 2.352 | 453.2 | 32.38 | 110 |  | 48.4 | 12 | 110.8 | 28.9 | 8.49 | 93.5 | 35.2
599659.3 |  |  | 2501 | 126.5 | 54.9 | 61 | 31.2 | 30.7 | 0.058 | 107.3 | 11.4 | 69.9 | 69.9 | 36 | 0.991 | 99.5 | 423 | 378.3 | 68.2 | 657.1 | 2.381 | 453.9 | 33.09 | 110 |  | 48.3 | 12 | 111.1 | 29 | 8.49 | 93.6 | 35.2
599660.3 |  |  | 2500 | 126.5 | 54.9 | 60.9 | 31.2 | 30.8 | 0.046 | 107.4 | 11.4 | 69.9 | 69.9 | 36 | 0.993 | 99.5 | 423.1 | 378 | 68.3 | 657.2 | 2.378 | 454.8 | 32.99 | 110.1 |  | 48.3 | 12 | 111.2 | 29 | 8.48 | 93.7 | 35.2
599661.3 |  |  | 2500 | 128.3 | 54.8 | 61 | 31.2 | 30.7 | 0.038 | 107.5 | 11.4 | 69.9 | 69.9 | 35.9 | 0.994 | 99.5 | 423.9 | 378.2 | 68.2 | 657.3 | 2.411 | 452.6 | 33.51 | 110.1 |  | 48.3 | 12 | 111.1 | 28.9 | 8.48 | 94.4 | 35.3
599662.3 |  |  | 2499 | 128.9 | 54.8 | 61.1 | 31.2 | 30.8 | 0.057 | 107.2 | 11.4 | 69.9 | 69.9 | 36 | 0.993 | 99.5 | 424 | 377.9 | 68.2 | 657.4 | 2.411 | 452.9 | 33.31 | 110.1 |  | 48.2 | 12 | 111 | 29 | 8.48 | 94.2 | 35.4
599663.3 |  |  | 2499 | 128.7 | 54.8 | 61 | 31.2 | 30.8 | 0.064 | 107 | 11.4 | 69.9 | 70 | 36 | 0.991 | 99.5 | 423.7 | 377.9 | 68.2 | 657.5 | 2.381 | 453.6 | 32.86 | 110.1 |  | 48.2 | 12 | 111.1 | 29 | 8.49 | 93.9 | 35.4
599664.3 |  |  | 2501 | 127.2 | 54.8 | 60.9 | 31.2 | 30.8 | 0.067 | 106.8 | 11.4 | 69.8 | 69.9 | 36.1 | 0.986 | 99.5 | 424 | 378.3 | 68.2 | 657.6 | 2.388 | 453.7 | 33 | 110.1 |  | 48.2 | 12 | 111.2 | 29 | 8.49 | 93.6 | 35.4
599665.3 |  |  | 2499 | 126.8 | 54.8 | 60.9 | 31.1 | 30.8 | 0.072 | 106.7 | 11.4 | 69.8 | 70 | 36.3 | 0.984 | 99.4 | 423.2 | 378.1 | 68.2 | 657.6 | 2.383 | 451.8 | 32.92 | 110 |  | 48.2 | 12 | 110.6 | 29 | 8.48 | 93.4 | 35.5
599666.3 |  |  | 2501 | 126.6 | 54.8 | 60.9 | 31.1 | 30.8 | 0.041 | 106.8 | 11.4 | 69.8 | 69.9 | 36.4 | 0.987 | 99.5 | 422.6 | 378.3 | 68.3 | 657.7 | 2.343 | 451.7 | 33.75 | 110 |  | 48.1 | 12 | 110.5 | 28.9 | 8.48 | 93.2 | 35.6
599667.3 |  |  | 2501 | 127.9 | 54.8 | 60.9 | 31.1 | 30.9 | 0.028 | 107.2 | 11.4 | 69.8 | 70 | 36.4 | 0.988 | 99.4 | 421.8 | 378 | 68.3 | 657.7 | 2.366 | 453 | 34.21 | 109.9 |  | 48.1 | 12 | 111 | 29 | 8.48 | 94 | 35.6
599668.3 |  |  | 2500 | 128.8 | 54.7 | 61 | 31.1 | 30.9 | 0.049 | 107.3 | 11.4 | 69.8 | 70 | 36.4 | 0.991 | 99.4 | 421.8 | 378 | 68.4 | 657.8 | 2.387 | 453.5 | 33.87 | 109.9 |  | 48.1 | 12 | 111 | 29 | 8.48 | 94.4 | 35.7
599669.3 |  |  | 2499 | 129.4 | 54.7 | 60.9 | 31.1 | 30.9 | 0.047 | 107.3 | 11.4 | 69.8 | 69.9 | 36.6 | 0.988 | 99.4 | 421.7 | 378 | 68.3 | 657.9 | 2.383 | 454.6 | 33.41 | 109.9 |  | 48.1 | 12 | 110.7 | 29 | 8.49 | 94.3 | 35.8
599670.3 |  |  | 2500 | 128.2 | 54.6 | 61 | 31.1 | 30.9 | 0.043 | 107.4 | 11.4 | 69.8 | 70 | 36.6 | 0.988 | 99.5 | 422.3 | 378.1 | 68.3 | 657.9 | 2.355 | 453.4 | 33.15 | 110.1 |  | 48 | 12 | 110.7 | 29.1 | 8.48 | 94.1 | 35.9
599671.3 |  |  | 2499 | 127.5 | 54.6 | 61 | 31.1 | 30.8 | 0.076 | 107 | 11.4 | 69.8 | 69.9 | 36.7 | 0.989 | 99.5 | 422.7 | 377.7 | 68.4 | 658.2 | 2.333 | 453.5 | 32.78 | 110 |  | 47.9 | 12 | 111 | 29 | 8.48 | 93.5 | 36
599672.3 |  |  | 2500 | 127 | 54.6 | 61 | 31.1 | 30.9 | 0.062 | 107.3 | 11.4 | 69.8 | 69.9 | 36.7 | 0.987 | 99.5 | 423.5 | 378 | 68.4 | 658.2 | 2.312 | 454.7 | 33.17 | 110 |  | 47.9 | 12 | 111.4 | 29 | 8.47 | 93.3 | 36.1
599673.3 |  |  | 2502 | 127.9 | 54.5 | 61 | 31.1 | 30.9 | 0.02 | 107.6 | 11.4 | 69.8 | 70 | 36.7 | 0.989 | 99.5 | 424.5 | 378.1 | 68.4 | 658.2 | 2.349 | 454 | 33.95 | 110.1 |  | 47.9 | 12 | 111.3 | 29 | 8.47 | 94.2 | 36.1
599674.3 |  |  | 2499 | 128.5 | 54.5 | 61 | 31.1 | 30.9 | 0.063 | 107 | 11.4 | 69.8 | 70 | 36.7 | 0.992 | 99.5 | 424 | 378.1 | 68.4 | 658.2 | 2.378 | 453.1 | 33.74 | 110.1 |  | 47.9 | 12 | 111.6 | 29 | 8.47 | 94.1 | 36.1
599675.3 |  |  | 2500 | 128.8 | 54.6 | 61.1 | 31.1 | 30.9 | 0.059 | 106.8 | 11.4 | 69.8 | 70 | 36.8 | 0.992 | 99.5 | 423.7 | 378.4 | 68.4 | 658.3 | 2.364 | 452.2 | 33.76 | 110.1 |  | 47.9 | 12 | 111.6 | 29 | 8.48 | 93.9 | 36.1
599676.3 |  |  | 2499 | 127.5 | 54.6 | 61.1 | 31.2 | 30.9 | 0.076 | 106.5 | 11.4 | 69.8 | 70 | 36.8 | 0.988 | 99.5 | 423.8 | 378.8 | 68.4 | 658.3 | 2.341 | 453 | 32.88 | 110.2 |  | 47.9 | 12 | 111.5 | 29 | 8.48 | 93.3 | 36.1
599677.3 |  |  | 2500 | 126.8 | 54.6 | 61.1 | 31.2 | 30.9 | 0.072 | 106.7 | 11.4 | 69.8 | 70 | 36.9 | 0.987 | 99.5 | 423.1 | 378.5 | 68.3 | 658.4 | 2.33 | 453.5 | 34 | 110.2 |  | 47.8 | 12 | 111.4 | 29 | 8.47 | 93.3 | 36.2
599678.3 |  |  | 2502 | 126.8 | 54.4 | 61.1 | 31.1 | 31 | 0.037 | 107 | 11.4 | 69.8 | 69.9 | 36.9 | 0.991 | 99.5 | 422.6 | 378.7 | 68.3 | 658.4 | 2.365 | 452.1 | 34.02 | 110.2 |  | 47.8 | 12 | 111 | 29.2 | 8.47 | 93.7 | 36.2
599679.3 |  |  | 2501 | 129 | 54.3 | 61.1 | 31.2 | 31 | 0.033 | 107.4 | 11.4 | 69.8 | 70 | 37 | 0.996 | 99.5 | 422.3 | 378.6 | 68.3 | 658.6 | 2.442 | 453.2 | 34.69 | 110.2 |  | 47.8 | 12 | 111.3 | 29.1 | 8.47 | 94.5 | 36.3
599680.3 |  |  | 2498 | 129.4 | 54.3 | 61.1 | 31.2 | 31 | 0.043 | 107.3 | 11.4 | 69.8 | 70 | 36.9 | 0.991 | 99.5 | 422.6 | 378.8 | 68.3 | 658.7 | 2.436 | 453.7 | 33.73 | 110.1 |  | 47.7 | 12 | 110.8 | 29.1 | 8.48 | 94.4 | 36.3
599681.3 |  |  | 2497 | 129.3 | 54.3 | 61.1 | 31.2 | 30.9 | 0.072 | 107 | 11.4 | 69.8 | 70 | 36.9 | 0.991 | 99.5 | 422.8 | 378.8 | 68.3 | 658.7 | 2.39 | 455.7 | 32.8 | 110.1 |  | 47.7 | 12 | 110.8 | 29 | 8.48 | 93.9 | 36.3
599682.3 |  |  | 2501 | 127.5 | 54.3 | 61 | 31.1 | 30.9 | 0.069 | 107.1 | 11.4 | 69.8 | 70 | 37.1 | 0.988 | 99.5 | 423.4 | 378.7 | 68.3 | 658.7 | 2.358 | 455.7 | 33.13 | 110.1 |  | 47.7 | 12 | 110.8 | 28.9 | 8.48 | 93.6 | 36.3
599683.3 |  |  | 2500 | 126.4 | 54.2 | 61 | 31.1 | 31 | 0.057 | 107.2 | 11.4 | 69.8 | 70 | 37.1 | 0.988 | 99.5 | 423.9 | 378.5 | 68.4 | 658.8 | 2.331 | 454 | 33.03 | 110.1 |  | 47.7 | 12 | 110.9 | 29 | 8.48 | 93.4 | 36
599684.3 |  |  | 2500 | 126.4 | 54.2 | 61 | 31.1 | 31 | 0.051 | 107.2 | 11.4 | 69.8 | 70 | 37.2 | 0.989 | 99.5 | 424.8 | 378.8 | 68.4 | 658.8 | 2.342 | 452.7 | 33.65 | 110.1 |  | 47.6 | 12 | 111.2 | 29 | 8.48 | 93.6 | 35.7
599685.3 |  |  | 2502 | 127.7 | 54.2 | 61 | 31.2 | 31.1 | 0.021 | 107.3 | 11.4 | 69.8 | 69.9 | 37.3 | 0.989 | 99.5 | 424.6 | 378.9 | 68.3 | 658.8 | 2.379 | 453.3 | 35.42 | 110.1 |  | 47.6 | 12 | 111.1 | 29.1 | 8.48 | 94.3 | 35.6
599686.3 |  |  | 2499 | 129.4 | 54.2 | 61 | 31.1 | 31.1 | 0.033 | 106.9 | 11.4 | 69.8 | 69.8 | 37.4 | 0.992 | 99.5 | 424.3 | 378.8 | 68.2 | 658.9 | 2.409 | 453.9 | 34.05 | 110.1 |  | 47.6 | 12 | 110.9 | 29.1 | 8.48 | 94.5 | 35.2
599687.3 |  |  | 2499 | 129.7 | 54.1 | 60.9 | 31.2 | 31.1 | 0.049 | 106.6 | 11.4 | 69.8 | 69.7 | 37.4 | 0.992 | 99.5 | 424.2 | 379 | 68.2 | 659 | 2.387 | 452.4 | 32.94 | 110 |  | 47.6 | 12 | 111.1 | 29.1 | 8.49 | 94.2 | 34.7
599688.3 |  |  | 2500 | 128.5 | 54.1 | 60.9 | 31.2 | 31.1 | 0.057 | 106.5 | 11.4 | 69.9 | 69.8 | 37.4 | 0.991 | 99.5 | 423.1 | 378.5 | 68.2 | 659.1 | 2.372 | 452.5 | 32.94 | 110.1 |  | 47.5 | 12 | 111.4 | 29.1 | 8.49 | 93.8 | 34.3
599689.3 |  |  | 2501 | 127.2 | 54.1 | 60.9 | 31.2 | 31.1 | 0.056 | 106.6 | 11.4 | 69.9 | 69.9 | 37.4 | 0.99 | 99.5 | 422.9 | 378.9 | 68.2 | 659.1 | 2.369 | 453.5 | 33.18 | 110.1 |  | 47.4 | 12 | 111 | 29.1 | 8.48 | 93.6 | 33.8
599690.3 |  |  | 2501 | 126.8 | 54 | 60.9 | 31.1 | 31 | 0.034 | 106.9 | 11.4 | 69.9 | 69.9 | 37.2 | 0.989 | 99.5 | 422.4 | 378.8 | 68.2 | 659.1 | 2.366 | 454.9 | 33.41 | 110.1 |  | 47.5 | 12 | 110.7 | 29 | 8.48 | 93.5 | 33.4
599691.3 |  |  | 2502 | 127.8 | 54.1 | 60.9 | 31.2 | 31.1 | 0.007 | 107.6 | 11.4 | 69.9 | 70.1 | 37.1 | 0.987 | 99.5 | 422.7 | 378.6 | 68.2 | 659.1 | 2.398 | 453.7 | 34.12 | 110.1 |  | 47.4 | 12 | 111.3 | 29.1 | 8.48 | 94.3 | 33.2
599692.3 |  |  | 2499 | 129.1 | 54 | 60.9 | 31.2 | 31.1 | 0.039 | 107.4 | 11.4 | 69.9 | 70.1 | 36.9 | 0.989 | 99.5 | 423.2 | 378.6 | 68.2 | 659.2 | 2.428 | 453.4 | 33.56 | 110.1 |  | 47.4 | 12 | 111.2 | 29 | 8.48 | 94.6 | 33
599693.3 |  |  | 2500 | 129.4 | 54 | 60.9 | 31.1 | 31 | 0.033 | 107.4 | 11.4 | 69.9 | 70.1 | 36.9 | 0.987 | 99.5 | 423.9 | 378.7 | 68.2 | 659.3 | 2.411 | 455.1 | 33.05 | 110.1 |  | 47.4 | 12 | 110.6 | 29 | 8.49 | 94.4 | 32.7
599694.3 |  |  | 2500 | 128.2 | 53.9 | 60.8 | 31.1 | 31.1 | 0.058 | 107.1 | 11.4 | 69.9 | 70.2 | 36.8 | 0.988 | 99.5 | 424.4 | 378.7 | 68.2 | 659.4 | 2.366 | 453.9 | 32.83 | 110.1 |  | 47.3 | 12 | 111 | 29 | 8.49 | 93.8 | 32.6
599695.3 |  |  | 2500 | 127 | 53.9 | 60.8 | 31.1 | 31.1 | 0.061 | 106.9 | 11.4 | 69.9 | 70.1 | 36.7 | 0.987 | 99.5 | 424.6 | 378.8 | 68.3 | 659.4 | 2.334 | 452.9 | 32.83 | 110.1 |  | 47.3 | 12 | 111.4 | 29 | 8.49 | 93.5 | 32.3
599696.3 |  |  | 2501 | 127.5 | 53.9 | 60.8 | 31.1 | 31.1 | 0.038 | 107 | 11.4 | 69.9 | 70.2 | 36.7 | 0.989 | 99.5 | 424.4 | 378.8 | 68.2 | 659.4 | 2.35 | 451.5 | 33.79 | 110.1 |  | 47.3 | 11.9 | 111 | 29 | 8.49 | 93.9 | 32.1
599697.3 |  |  | 2500 | 128.6 | 53.9 | 60.9 | 31.1 | 31.1 | 0.033 | 106.9 | 11.4 | 69.9 | 70.2 | 36.6 | 0.989 | 99.5 | 423.9 | 378.9 | 68.2 | 659.6 | 2.397 | 452.3 | 33.98 | 110.1 |  | 47.3 | 11.9 | 110.9 | 29.1 | 8.49 | 94.3 | 32.1
599698.3 |  |  | 2499 | 129.2 | 53.8 | 60.9 | 31.1 | 31.1 | 0.056 | 106.6 | 11.4 | 69.9 | 70.2 | 36.5 | 0.994 | 99.4 | 423.6 | 378.8 | 68.2 | 659.7 | 2.419 | 453.4 | 32.92 | 110 |  | 47.3 | 12 | 110.9 | 29 | 8.49 | 94.2 | 32.1
599699.3 |  |  | 2500 | 128.7 | 53.7 | 60.8 | 31.1 | 31.1 | 0.06 | 106.5 | 11.4 | 69.9 | 70.2 | 36.3 | 0.991 | 99.5 | 422.8 | 378.8 | 68.3 | 659.8 | 2.41 | 453.6 | 33.16 | 110 |  | 47.2 | 12 | 111.2 | 29 | 8.5 | 93.8 | 32.1
599700.3 |  |  | 2500 | 127.7 | 53.8 | 60.8 | 31.1 | 31.1 | 0.058 | 106.7 | 11.4 | 69.9 | 70.1 | 36.3 | 0.99 | 99.4 | 422.5 | 378.7 | 68.3 | 659.8 | 2.38 | 452.4 | 33.6 | 110 |  | 47.2 | 12 | 110.7 | 28.9 | 8.49 | 93.4 | 32.1
599730.3 |  |  | 2500 | 127.4 | 53.2 | 60.9 | 31.1 | 31.4 | 0.031 | 106.9 | 11.4 | 69.8 | 70.2 | 34.9 | 0.989 | 99.5 | 422.7 | 378 | 68.2 | 661.2 | 2.43 | 452.6 | 33.54 | 109.9 |  | 46.6 | 12 | 111.4 | 29.1 | 8.48 | 93.8 | 29.2
599760.3 |  |  | 2502 | 127.6 | 53 | 61.6 | 30.8 | 31.6 | 0.011 | 107.5 | 11.4 | 69.9 | 70.2 | 33.6 | 0.986 | 99.5 | 422.7 | 376.3 | 68.6 | 661.9 | 2.46 | 453.8 | 34.6 | 110.1 |  | 46.4 | 11.9 | 111.5 | 29 | 8.48 | 94.2 | 27
599790.3 |  |  | 2500 | 126.3 | 52.9 | 62.6 | 30.7 | 31.8 | 0.061 | 106.9 | 11.4 | 69.8 | 70.4 | 32.8 | 0.991 | 99.5 | 419.7 | 372.7 | 69.1 | 662.8 | 2.465 | 454.4 | 32.71 | 110 |  | 46.5 | 12 | 110.9 | 29.1 | 8.49 | 93.2 | 27
599820.3 |  |  | 2499 | 126.7 | 53.3 | 63.7 | 30.6 | 32 | 0.057 | 107.1 | 11.4 | 69.9 | 71 | 33.4 | 0.986 | 99.5 | 416.7 | 370.4 | 69.8 | 663.6 | 2.522 | 455.7 | 32.66 | 110.1 |  | 46.9 | 12 | 111.2 | 29 | 8.48 | 93.5 | 29.2
599850.3 |  |  | 2499 | 127.7 | 54.1 | 65 | 30.6 | 32.2 | 0.05 | 106.8 | 11.4 | 69.8 | 69.8 | 34.1 | 0.987 | 99.5 | 412 | 366.1 | 70.6 | 664.6 | 2.53 | 454.7 | 33.62 | 110 |  | 47.6 | 12 | 111.2 | 29 | 8.47 | 93.9 | 31.3
599880.3 |  |  | 2500 | 128.9 | 55 | 66.2 | 30.6 | 32.3 | 0.082 | 106.8 | 11.4 | 69.9 | 70 | 35.1 | 0.991 | 99.5 | 410 | 360.5 | 71.4 | 665.2 | 2.521 | 453.3 | 33.56 | 110 |  | 48.6 | 12 | 110.7 | 29.1 | 8.46 | 93.9 | 33.2
599910.3 |  |  | 2500 | 128.9 | 56.2 | 67.2 | 30.4 | 32.4 | 0.046 | 107.2 | 11.4 | 69.8 | 70.1 | 36.1 | 0.989 | 99.5 | 403.7 | 355.1 | 72.3 | 666.2 | 2.732 | 455.2 | 34.36 | 110 |  | 49.9 | 12.1 | 110.9 | 29 | 8.44 | 94.3 | 34.8
599940.3 |  |  | 2500 | 128.5 | 57.9 | 68.3 | 30.3 | 32.5 | 0.06 | 106.8 | 11.4 | 69.9 | 68.8 | 37.4 | 0.992 | 99.5 | 400.1 | 351.1 | 73.1 | 667.3 | 2.585 | 455.1 | 33.87 | 110.1 |  | 51.6 | 12 | 110.8 | 29 | 8.43 | 93.6 | 36.8
599970.3 |  |  | 2500 | 127.2 | 59.8 | 69.5 | 30.3 | 32.7 | 0.077 | 106.5 | 11.4 | 69.9 | 69.6 | 38.8 | 0.99 | 99.4 | 397 | 346.1 | 74.3 | 668.4 | 2.506 | 453.3 | 33.24 | 110.1 |  | 53.6 | 12 | 110.9 | 29.1 | 8.4 | 93.3 | 38.3
600000.3 |  |  | 2499 | 129.1 | 61.7 | 70.6 | 30.4 | 32.7 | 0.046 | 107 | 11.4 | 69.8 | 69.6 | 40.3 | 0.99 | 99.4 | 393.5 | 339.7 | 75.3 | 669.5 | 2.577 | 453.2 | 33.56 | 110.1 |  | 55.4 | 12 | 111 | 29.2 | 8.38 | 94.3 | 39.9
600030.3 |  |  | 2498 | 129.7 | 62.6 | 71.4 | 30.5 | 32.8 | 0.047 | 107.4 | 11.4 | 69.9 | 69.7 | 41.3 | 0.991 | 99.4 | 390.4 | 334.8 | 76.1 | 670.3 | 2.506 | 453.9 | 33.03 | 110.1 |  | 56.3 | 12 | 111.8 | 29.2 | 8.38 | 94.7 | 41.7
600060.3 |  |  | 2499 | 129.1 | 63.1 | 72.4 | 30.4 | 32.8 | 0.037 | 107.3 | 11.4 | 69.8 | 70.5 | 42.6 | 0.991 | 99.4 | 385.2 | 329.9 | 77.1 | 670.8 | 2.521 | 445.9 | 33.41 | 110.1 |  | 56.7 | 12 | 111.3 | 29.3 | 8.35 | 94.3 | 43.3
600090.3 |  |  | 2500 | 128.4 | 63.3 | 73.4 | 30.3 | 32.8 | 0.047 | 106.7 | 11.4 | 69.9 | 70.5 | 44 | 0.99 | 99.4 | 380 | 324.3 | 78.1 | 671.2 | 2.582 | 448.2 | 33.07 | 110.1 |  | 56.8 | 12 | 110.8 | 29.3 | 8.33 | 93.9 | 44.8
600120.3 |  |  | 2500 | 127 | 63.6 | 74.5 | 30.4 | 32.8 | 0.051 | 107.2 | 11.4 | 69.8 | 69.1 | 45.2 | 0.988 | 99.4 | 379.3 | 320.3 | 78.9 | 671.5 | 2.628 | 450.4 | 33.71 | 110.2 |  | 56.9 | 12.1 | 111.4 | 29.4 | 8.33 | 93.8 | 46.3
600150.3 |  |  | 2502 | 127.6 | 64.1 | 75.3 | 30.4 | 32.8 | 0.031 | 107.2 | 11.4 | 69.9 | 69.2 | 46.3 | 0.992 | 99.4 | 376.7 | 316.4 | 79.7 | 671.5 | 2.685 | 450.8 | 34.01 | 110.2 |  | 57.4 | 12 | 111.5 | 29.6 | 8.32 | 94.3 | 47.8
600180.3 |  |  | 2499 | 129.1 | 64.9 | 76.2 | 30.4 | 32.8 | 0.036 | 107.5 | 11.4 | 69.8 | 69.2 | 47.3 | 0.988 | 99.4 | 372.6 | 311.8 | 80.6 | 671.9 | 2.613 | 452.4 | 34.07 | 110.3 |  | 58.6 | 12 | 111.8 | 29.6 | 8.3 | 94.9 | 49.3
600210.3 |  |  | 2499 | 127.3 | 66.1 | 77.2 | 30.3 | 32.7 | 0.059 | 106.6 | 11.4 | 69.9 | 70.1 | 48.3 | 0.986 | 99.4 | 367.7 | 307.9 | 81.3 | 672.2 | 2.532 | 451.7 | 33.56 | 110.2 |  | 59.9 | 12 | 111.3 | 29.6 | 8.31 | 93.6 | 50.9
600240.3 |  |  | 2501 | 126.9 | 67.4 | 78.1 | 30.3 | 32.6 | 0.066 | 106.9 | 11.4 | 69.8 | 70.3 | 49.3 | 0.989 | 99.4 | 366.6 | 303.5 | 82.2 | 672.9 | 2.469 | 451.3 | 33.42 | 110.4 |  | 61.4 | 12 | 111.4 | 29.7 | 8.29 | 93.8 | 52.2
600270.3 |  |  | 2500 | 127.2 | 68.6 | 78.9 | 30.4 | 32.6 | 0.078 | 106.9 | 11.3 | 69.9 | 70.3 | 50.1 | 0.988 | 99.4 | 361.2 | 299.4 | 82.9 | 673.4 | 2.717 | 451.8 | 32.87 | 110.4 |  | 62.5 | 12 | 110.8 | 29.8 | 8.28 | 93.8 | 53.6
600300.3 |  |  | 2499 | 128.4 | 69.4 | 79.8 | 30.2 | 32.5 | 0.061 | 106.6 | 11.3 | 69.8 | 69.8 | 50.8 | 0.989 | 99.4 | 358.5 | 295.1 | 84 | 673.7 | 2.523 | 452 | 33.07 | 110.5 |  | 63.1 | 12 | 111.3 | 29.8 | 8.24 | 94.1 | 55
600330.3 |  |  | 2501 | 127.9 | 69.7 | 80.7 | 30.2 | 32.3 | 0.033 | 107.4 | 11.3 | 69.9 | 69.7 | 51.6 | 0.989 | 99.4 | 355.3 | 290.8 | 84.6 | 674.4 | 2.454 | 452.5 | 33.67 | 110.4 |  | 63.4 | 12 | 111.3 | 29.8 | 8.26 | 94.2 | 56.3
600360.3 |  |  | 2500 | 128.6 | 70.2 | 81.5 | 30.2 | 32.2 | 0.062 | 106.8 | 11.3 | 69.8 | 69.7 | 52.2 | 0.987 | 99.4 | 353.8 | 287.8 | 85.3 | 674.5 | 2.528 | 450.9 | 33.04 | 110.6 |  | 63.7 | 12 | 111.2 | 29.9 | 8.23 | 94.1 | 57.6
600390.3 |  |  | 2500 | 127.5 | 70.7 | 82.2 | 30.2 | 32.1 | 0.048 | 107.3 | 11.2 | 69.9 | 69.7 | 53.2 | 0.995 | 99.4 | 351.6 | 284.4 | 85.9 | 675.1 | 2.53 | 451.9 | 33.17 | 110.5 |  | 64.4 | 12 | 111.8 | 30 | 8.25 | 94.1 | 58.9
600420.3 |  |  | 2500 | 128.2 | 71.8 | 83 | 30.1 | 32 | 0.069 | 106.8 | 11.2 | 69.8 | 69.6 | 53.7 | 0.991 | 99.4 | 346.9 | 281.6 | 86.7 | 675.4 | 2.532 | 452.3 | 32.86 | 110.6 |  | 65.4 | 12 | 111.2 | 30 | 8.26 | 93.8 | 60.2
600450.3 |  |  | 2500 | 127.1 | 73 | 83.6 | 30.1 | 31.9 | 0.034 | 107.3 | 11.2 | 69.8 | 69.8 | 54.2 | 0.987 | 99.4 | 346.9 | 278 | 87.3 | 675.7 | 2.519 | 452.4 | 33.15 | 110.6 |  | 66.7 | 12 | 111.8 | 30.1 | 8.24 | 94.4 | 61.4
600480.3 |  |  | 2498 | 129.6 | 74 | 84.2 | 29.9 | 31.7 | 0.065 | 106.5 | 11.2 | 69.8 | 69.9 | 54.7 | 0.986 | 99.4 | 342.1 | 274.7 | 87.9 | 676.2 | 2.573 | 452.6 | 32.41 | 110.6 |  | 67.7 | 12 | 111.3 | 29.9 | 8.23 | 94.7 | 62.7
600510.3 |  |  | 2500 | 127.6 | 74.7 | 85.1 | 29.9 | 31.6 | 0.045 | 107.1 | 11.3 | 69.8 | 69.9 | 55.3 | 0.992 | 99.4 | 339.8 | 271.9 | 88.6 | 677 | 2.598 | 454.1 | 33.6 | 110.6 |  | 68.3 | 12 | 112.2 | 30 | 8.22 | 94.5 | 63.9
600540.3 |  |  | 2501 | 125.9 | 75.2 | 85.8 | 29.9 | 31.7 | 0.055 | 107.1 | 11.3 | 69.9 | 70 | 55.9 | 0.989 | 99.4 | 339.2 | 268.6 | 89.3 | 677.6 | 2.569 | 452.5 | 33.43 | 110.6 |  | 68.8 | 12 | 111.5 | 29.9 | 8.3 | 93.9 | 65.1
600570.3 |  |  | 2499 | 128.5 | 75.6 | 86.2 | 29.9 | 31.7 | 0.065 | 106.5 | 11.3 | 69.8 | 70.3 | 56.8 | 0.991 | 99.4 | 334.1 | 265.6 | 89.8 | 677.8 | 2.55 | 452.1 | 32.99 | 110.6 |  | 69.3 | 12 | 111.4 | 30 | 8.38 | 94.3 | 66.3
600600.3 |  |  | 2499 | 129.4 | 76.4 | 86.9 | 29.9 | 31.7 | 0.072 | 106.7 | 11.3 | 69.9 | 71.4 | 57.7 | 0.991 | 99.4 | 334.5 | 263.3 | 90.4 | 678.2 | 2.582 | 452.2 | 33.08 | 110.7 |  | 70.4 | 12 | 111.5 | 29.9 | 8.31 | 94.8 | 67.3
600630.3 |  |  | 2501 | 128.4 | 77.8 | 87.6 | 29.9 | 31.7 | 0.026 | 107.3 | 11.2 | 69.8 | 71.2 | 58.3 | 0.993 | 99.4 | 331 | 260.5 | 91 | 679.1 | 2.588 | 452.5 | 34.18 | 110.6 |  | 71.7 | 12 | 111.5 | 30 | 8.17 | 94.8 | 68.5
600660.3 |  |  | 2500 | 127.4 | 78.9 | 88.3 | 29.9 | 31.8 | 0.049 | 107 | 11.2 | 69.9 | 69.8 | 58.9 | 0.992 | 99.4 | 329.2 | 257.1 | 91.7 | 680.3 | 2.503 | 453.5 | 33.35 | 110.8 |  | 72.6 | 12 | 111.6 | 29.9 | 8.12 | 94.7 | 69.5
600690.3 |  |  | 2501 | 127.1 | 79.4 | 88.9 | 29.9 | 31.8 | 0.052 | 106.7 | 11.2 | 69.8 | 69.3 | 59.6 | 0.991 | 99.3 | 325.9 | 254.1 | 92.4 | 681.2 | 2.46 | 452.9 | 33.43 | 110.7 |  | 73.2 | 12 | 111.4 | 29.9 | 8.17 | 94.7 | 70.6
600720.3 |  |  | 2502 | 126.5 | 79.8 | 89.4 | 30 | 31.8 | 0.006 | 107.2 | 11.2 | 69.8 | 69.8 | 60 | 0.995 | 99.4 | 323.5 | 251.2 | 92.8 | 681.5 | 2.444 | 451.5 | 34.86 | 110.9 |  | 73.5 | 12 | 111.5 | 30 | 8.13 | 94.7 | 71.6
600750.3 |  |  | 2499 | 128.7 | 80.4 | 90.1 | 29.9 | 31.8 | 0.058 | 107 | 11.3 | 69.8 | 69.9 | 58.7 | 0.986 | 99.4 | 323.1 | 249.1 | 93.5 | 682 | 2.546 | 453.7 | 32.44 | 110.8 |  | 74.1 | 12 | 111.5 | 30 | 8.19 | 95.4 | 72.7
600780.3 |  |  | 2499 | 129.6 | 81.5 | 90.6 | 29.9 | 31.8 | 0.047 | 107.2 | 11.3 | 69.8 | 69.8 | 59.9 | 0.987 | 99.4 | 319.7 | 246.7 | 94 | 682.6 | 2.573 | 453.8 | 33.28 | 110.8 |  | 75.3 | 12 | 112.1 | 29.9 | 8.16 | 95.5 | 73.7
600810.3 |  |  | 2500 | 129 | 82.7 | 91.2 | 29.9 | 31.9 | 0.04 | 106.8 | 11.3 | 69.8 | 70.1 | 60.5 | 0.991 | 99.4 | 316.6 | 244.1 | 94.6 | 683.3 | 2.576 | 452.5 | 33.64 | 110.7 |  | 76.6 | 12 | 112.1 | 29.9 | 8.21 | 95.3 | 74.7
600840.3 |  |  | 2501 | 127.5 | 83.7 | 91.8 | 30 | 31.8 | 0.028 | 107 | 11.3 | 69.8 | 69.9 | 61.5 | 0.993 | 99.4 | 315 | 241.3 | 95.2 | 684.2 | 2.49 | 451.4 | 34.09 | 110.8 |  | 77.4 | 12 | 111.8 | 30 | 8.19 | 95.5 | 75.7
600870.4 |  |  | 2499 | 128.6 | 84.1 | 92.6 | 29.9 | 31.9 | 0.063 | 106.9 | 11.3 | 69.8 | 70 | 62.4 | 0.99 | 99.4 | 314 | 238.4 | 95.9 | 684.4 | 2.37 | 453.7 | 32.4 | 110.7 |  | 77.8 | 11.6 | 111.3 | 30.1 | 8.13 | 94.9 | 76.7
600930.3 |  |  | 2498 | 129.1 | 85.2 | 93.8 | 29.9 | 32 | 0.05 | 107.1 | 11.3 | 69.8 | 69.9 | 64.5 | 0.989 | 99.4 | 308.6 | 233.5 | 97.1 | 684.6 | 2.302 | 454.1 | 33.18 | 110.8 |  | 79 | 12 | 112.1 | 30.1 | 8.29 | 95.4 | 78.6
600960.3 |  |  | 2499 | 127.6 | 85.6 | 94.3 | 30 | 31.9 | 0.068 | 107.1 | 11.3 | 69.8 | 69.8 | 65.6 | 0.991 | 99.4 | 308.5 | 231.2 | 97.6 | 684.7 | 2.324 | 452.4 | 33.08 | 110.8 |  | 79.1 | 12 | 111.7 | 30.1 | 8.09 | 95 | 79.5
600990.3 |  |  | 2500 | 127.3 | 85.1 | 94.8 | 29.9 | 32 | 0.04 | 106.8 | 11.2 | 69.8 | 69.9 | 64.1 | 0.992 | 99.4 | 305.2 | 228.7 | 98.2 | 684.8 | 2.309 | 452.2 | 33.92 | 110.7 |  | 78.6 | 12 | 111.5 | 30.1 | 8.17 | 95.2 | 80.4
601020.3 |  |  | 2500 | 128.2 | 84.7 | 95.3 | 29.9 | 32 | 0.056 | 106.7 | 11.2 | 69.8 | 69.8 | 64.7 | 0.994 | 99.4 | 303.1 | 227.1 | 98.6 | 684.7 | 2.278 | 452.9 | 33.17 | 110.9 |  | 78.1 | 12 | 111.8 | 30 | 8.19 | 94.8 | 81.3
601050.3 |  |  | 2499 | 129.2 | 84.4 | 95.6 | 29.9 | 32 | 0.047 | 106.7 | 11.2 | 69.8 | 70.1 | 64.4 | 0.99 | 99.4 | 302.9 | 227 | 98.9 | 684.9 | 2.28 | 451.9 | 32.92 | 110.8 |  | 77.8 | 12 | 112 | 30 | 8.17 | 95.4 | 82.1
601080.3 |  |  | 2499 | 129.8 | 84.8 | 95.9 | 29.9 | 32 | 0.072 | 106.8 | 11.3 | 69.7 | 69.9 | 64.9 | 0.988 | 99.4 | 302.5 | 226 | 99.2 | 684.8 | 2.26 | 453.3 | 32.94 | 111 |  | 78.3 | 12 | 112.1 | 30 | 8.17 | 95.4 | 83.1
601110.3 |  |  | 2500 | 128.1 | 85.3 | 96.2 | 29.8 | 32 | 0.056 | 107 | 11.3 | 69.8 | 69.9 | 63.8 | 0.987 | 99.4 | 300.6 | 224.4 | 99.4 | 684.7 | 2.143 | 452 | 32.9 | 110.8 |  | 78.8 | 12 | 111.6 | 30 | 8.27 | 94.8 | 83.8
601140.3 |  |  | 2501 | 127.1 | 85.3 | 96.5 | 29.9 | 32 | 0.072 | 107 | 11.3 | 69.7 | 71 | 62.9 | 0.992 | 99.4 | 302 | 224.2 | 99.7 | 684.9 | 2.114 | 454 | 32.92 | 110.9 |  | 78.7 | 12 | 111.8 | 30 | 8.16 | 94.7 | 84.7
601170.3 |  |  | 2500 | 128.3 | 84.9 | 96.9 | 29.9 | 31.9 | 0.043 | 106.7 | 11.3 | 69.8 | 70.7 | 63.9 | 0.989 | 99.4 | 299.5 | 222.8 | 100 | 684.7 | 2.091 | 453.6 | 33.67 | 110.8 |  | 78.2 | 12 | 111.8 | 29.9 | 8.19 | 95.1 | 85.6
604800.5 |  |  | 1350 | 20.1 | 56.3 | 80.6 | 29.2 | 34.2 | 0.047 | 101.3 | 11.4 | 69.6 | 44.9 | 58.2 | 0.98 | 99.3 | 220 | 190.2 | 89 | 541.4 | 0.367 | 453.5 | 2.83 | 100.6 |  | 47.8 | 12 | 100.4 | 31.6 | 1.26 | 36.2 | 38.5
604800.5 |  |  | 1352 | 20 | 46.4 | 80.5 | 28.7 | 35.1 | 0.055 | 102 | 11.4 | 69.7 | 44.5 | 52.3 | 0.96 | 99.3 | 259.3 | 231.4 | 79.8 | 491.6 | 0.383 | 454.5 | 2.84 | 100.6 |  | 39.6 | 12 | 100.3 | 31.9 | 1.31 | 36.5 | 30.5
604800.5 |  |  | 1355 | 20.1 | 41.6 | 79.1 | 28.4 | 35.6 | 0.063 | 101.9 | 11.5 | 69.7 | 44.3 | 47.6 | 0.941 | 99.3 | 295.7 | 270 | 72.4 | 462.4 | 0.369 | 454.3 | 2.84 | 100.5 |  | 35.7 | 12 | 100.3 | 32.2 | 1.4 | 36.8 | 25.6
604800.5 |  |  | 1365 | 20 | 38.9 | 76.3 | 28.3 | 35.8 | 0.04 | 102.1 | 11.4 | 69.7 | 43.9 | 43.9 | 0.929 | 99.3 | 335 | 310 | 66.4 | 443.1 | 0.37 | 454 | 2.91 | 100.5 |  | 33.6 | 12 | 100.2 | 32.6 | 1.38 | 37.6 | 22.4
604800.5 |  |  | -3 | -0.7 | 37.9 | 73.3 | 28.4 | 37.3 | 0.25 | 98.5 | 11.4 | 69.8 | 8.4 | 42.1 | 1.232 | 99.3 | -7.2 | 3.7 | 61.8 | 412.3 | 0.268 | 331 | 0 | 100.2 |  | 32.5 | 0.1 | 99.3 | 32.9 | 0.68 | 99.1 | 20.7
604800.5 |  |  | -3 | -0.8 | 45.2 | 70.6 | 29.1 | 43.1 | 0.051 | 98.6 | 11.3 | 69.8 | 1.4 | 51.2 | 1.232 | 99.3 | -8.7 | 1.7 | 53.5 | 361.2 | 0.057 | 434.8 | 0 | 99.9 |  | 32.9 | 0.1 | 99.2 | 33.8 | 0.01 | 99.2 | 21.1
604800.5 |  |  | -3 | -0.8 | 48.2 | 68.8 | 29.8 | 46.9 | 0.05 | 98.6 | 11.4 | 69.8 | 1.3 | 51.7 | 1.232 | 99.3 | -9.2 | 1.5 | 47.9 | 323.1 | 0.066 | 471.8 | 0 | 99.8 |  | 32.9 | 0.1 | 99.2 | 34.2 | 0.01 | 99.2 | 22.2
604800.5 |  |  | -3 | -0.8 | 50.3 | 66.7 | 30.3 | 50.2 | 0.05 | 98.5 | 11.4 | 69.7 | 1.1 | 51.6 | 1.232 | 99.3 | -9.2 | 1.5 | 45.1 | 293.6 | 0.055 | 490.8 | 0 | 99.8 |  | 33.2 | 0.1 | 99.1 | 34.3 | 0.01 | 99.2 | 23.4
604800.5 |  |  | -3 | -0.8 | 52 | 64.6 | 30.7 | 51.3 | 0.05 | 98.6 | 11.4 | 69.7 | 1.1 | 51.2 | 1.232 | 99.3 | -9.5 | 1.5 | 43.6 | 269.3 | 0.044 | 495.1 | 0 | 99.7 |  | 33.7 | 0.1 | 99.1 | 34.5 | 0.01 | 99.2 | 24.2
604800.5 |  |  | -3 | -0.8 | 53.7 | 62.4 | 31 | 52.2 | 0.049 | 98.6 | 11.4 | 69.7 | 1 | 50.6 | 1.232 | 99.3 | -9.5 | 1.5 | 42.4 | 248.9 | 0.038 | 487.4 | 0 | 99.7 |  | 34.6 | 0 | 99.1 | 34.6 | 0.01 | 99.1 | 24.9
604800.5 |  |  | -3 | -0.8 | 54.8 | 60.4 | 31.2 | 52.4 | 0.049 | 98.6 | 11.4 | 69.7 | 0.9 | 49.9 | 1.232 | 99.3 | -9.6 | 1.5 | 41.4 | 231.3 | 0.027 | 481.8 | 0 | 99.6 |  | 35.6 | 0.1 | 99.1 | 34.8 | 0.01 | 99.1 | 25.6
604800.5 |  |  | -3 | -0.8 | 55.4 | 58.6 | 31.4 | 52.2 | 0.049 | 98.6 | 11.4 | 69.7 | 0.9 | 49.4 | 1.232 | 99.3 | -9.7 | 1.5 | 40.8 | 216.2 | 0.02 | 477 | 0 | 99.7 |  | 36.4 | 0 | 99.1 | 34.9 | 0.01 | 99.1 | 26.2
604800.5 |  |  | -3 | -0.8 | 55.8 | 56.9 | 31.6 | 52.2 | 0.049 | 98.6 | 11.4 | 69.7 | 0.8 | 48.9 | 1.232 | 99.3 | -9.9 | 1.5 | 40.2 | 202.6 | 0.012 | 473.8 | 0 | 99.6 |  | 37.2 | 0 | 99.1 | 35 | 0.01 | 99.1 | 26.7
604800.5 |  |  | -3 | -0.8 | 55.8 | 55.3 | 31.6 | 52 | 0.049 | 98.6 | 11.4 | 69.7 | 0.8 | 48.3 | 1.232 | 99.2 | -10 | 1.4 | 39.8 | 190.4 | 0.003 | 471.4 | 0 | 99.6 |  | 37.8 | 0 | 99.1 | 34.9 | 0.01 | 99.1 | 27.2
604800.5 |  |  | -3 | -0.8 | 55.7 | 53.7 | 31.8 | 51.9 | 0.05 | 98.6 | 11.4 | 69.7 | 0.8 | 47.7 | 1.232 | 99.3 | -9.9 | 1.5 | 39.3 | 179.5 | -0.005 | 469.5 | 0 | 99.7 |  | 38.4 | 0 | 99.1 | 35.1 | 0.01 | 99.1 | 27.5
604800.5 |  |  | -3 | -0.8 | 55.7 | 52.2 | 31.8 | 51.8 | 0.05 | 98.6 | 11.4 | 69.7 | 0.7 | 47.2 | 1.232 | 99.3 | -9.9 | 1.5 | 39.1 | 169.7 | -0.014 | 466.6 | 0 | 99.6 |  | 38.8 | 0 | 99.1 | 35 | 0.01 | 99.1 | 27.9
604800.5 |  |  | -3 | -0.8 | 55.6 | 51.1 | 31.8 | 51.8 | 0.049 | 98.5 | 11.4 | 69.8 | 0.7 | 46.8 | 1.232 | 99.3 | -9.9 | 1.5 | 38.8 | 160.9 | -0.017 | 464.3 | 0 | 99.6 |  | 39.5 | 0 | 99.1 | 35.1 | 0.01 | 99.1 | 28.3
604800.5 |  |  | -3 | -0.8 | 55.5 | 49.9 | 31.8 | 51.6 | 0.05 | 98.6 | 11.4 | 69.8 | 0.7 | 46.3 | 1.232 | 99.3 | -9.8 | 1.5 | 38.6 | 153 | -0.027 | 462.7 | 0 | 99.5 |  | 39.9 | 0 | 99.1 | 35.1 | 0.01 | 99.1 | 28.6
604800.5 |  |  | -3 | -0.8 | 55.4 | 48.8 | 31.9 | 51.8 | 0.05 | 98.6 | 11.4 | 69.8 | 0.7 | 45.8 | 1.232 | 99.2 | -9.9 | 1.5 | 38.3 | 145.5 | -0.029 | 461.4 | 0 | 99.5 |  | 40.4 | 0 | 99 | 35.1 | 0.01 | 99.1 | 28.9
604800.5 |  |  | -3 | -0.8 | 55.3 | 47.8 | 31.9 | 51.8 | 0.05 | 98.6 | 11.4 | 69.8 | 0.7 | 45.3 | 1.232 | 99.2 | -9.8 | 1.4 | 38.2 | 138.7 | -0.034 | 460.1 | 0 | 99.5 |  | 41 | 0 | 99 | 35.2 | 0.01 | 99.1 | 29.2
604800.5 |  |  | -3 | -0.8 | 55.1 | 46.8 | 31.8 | 51.6 | 0.05 | 98.6 | 11.4 | 69.8 | 0.7 | 44.9 | 1.232 | 99.3 | -9.8 | 1.5 | 38.2 | 132.4 | -0.043 | 458.2 | 0 | 99.6 |  | 41.5 | 0 | 99.1 | 35.1 | 0.01 | 99.1 | 29.5
604800.5 |  |  | -3 | -0.8 | 54.9 | 46 | 31.9 | 51.3 | 0.05 | 98.5 | 11.4 | 69.8 | 0.7 | 44.5 | 1.232 | 99.3 | -9.8 | 1.5 | 38.8 | 126.3 | -0.049 | 454.7 | 0 | 99.5 |  | 42 | 0 | 99.1 | 35.1 | 0.01 | 99.1 | 29.7
604800.5 |  |  | -3 | -0.8 | 54.7 | 45.2 | 31.8 | 50.9 | 0.05 | 98.6 | 11.4 | 69.8 | 0.7 | 44.1 | 1.232 | 99.3 | -9.8 | 1.5 | 39.4 | 120.6 | -0.055 | 451.1 | 0 | 99.5 |  | 42.3 | 0 | 99.1 | 35.1 | 0.01 | 99.1 | 29.9
604800.5 |  |  | -3 | -0.8 | 54.7 | 44.6 | 31.8 | 50.7 | 0.05 | 98.6 | 11.4 | 69.8 | 0.7 | 43.8 | 1.232 | 99.3 | -9.8 | 1.5 | 40 | 115.1 | -0.063 | 449 | 0 | 99.5 |  | 42.4 | 0 | 99.1 | 35.1 | 0.01 | 99.1 | 30.1
604800.5 |  |  | -3 | -0.8 | 54.6 | 43.9 | 31.7 | 50.3 | 0.05 | 98.5 | 11.4 | 69.8 | 0.7 | 43.4 | 1.232 | 99.2 | -9.9 | 1.4 | 40.6 | 110.2 | -0.064 | 446.5 | 0 | 99.4 |  | 42.6 | 0 | 99 | 35.1 | 0.01 | 99.1 | 30.2
604800.5 |  |  | -3 | -0.8 | 54.4 | 43.2 | 31.7 | 50.1 | 0.05 | 98.6 | 11.4 | 69.8 | 0.7 | 43.1 | 1.232 | 99.3 | -9.8 | 1.5 | 41.1 | 105.4 | -0.068 | 442.3 | 0 | 99.5 |  | 42.5 | 0 | 99.1 | 35 | 0.01 | 99.1 | 30.4
604800.5 |  |  | -3 | -0.8 | 54.2 | 42.8 | 31.7 | 49.8 | 0.049 | 98.5 | 11.4 | 69.8 | 0.7 | 42.7 | 1.232 | 99.2 | -9.9 | 1.5 | 41.6 | 101.2 | -0.069 | 437.4 | 0 | 99.4 |  | 42.5 | 0 | 99 | 35 | 0.01 | 99 | 30.5
604800.5 |  |  | -3 | -0.8 | 54.1 | 42.4 | 31.7 | 49.4 | 0.05 | 98.5 | 11.4 | 69.8 | 0.7 | 42.4 | 1.232 | 99.2 | -9.8 | 1.4 | 42 | 97.6 | -0.073 | 432.6 | 0 | 99.4 |  | 42.6 | 0 | 99 | 34.9 | 0.01 | 99 | 30.7
604800.5 |  |  | -3 | -0.8 | 54 | 41.9 | 31.6 | 49.1 | 0.05 | 98.5 | 11.4 | 69.8 | 0.7 | 42.1 | 1.232 | 99.2 | -9.9 | 1.4 | 42.4 | 94.4 | -0.076 | 423.8 | 0 | 99.4 |  | 42.6 | 0 | 99 | 34.9 | 0.01 | 99 | 30.7
604800.5 |  |  | -3 | -0.8 | 53.8 | 41.6 | 31.6 | 48.7 | 0.049 | 98.6 | 11.4 | 69.8 | 0.8 | 41.8 | 1.232 | 99.2 | -9.9 | 1.4 | 42.8 | 91.9 | -0.081 | 410.3 | 0 | 99.3 |  | 42.6 | 0 | 99 | 34.8 | 0.01 | 99 | 30.7
604800.5 |  |  | -3 | -0.8 | 53.6 | 41.2 | 31.5 | 48.4 | 0.05 | 98.5 | 11.4 | 69.8 | 0.7 | 41.5 | 1.232 | 99.2 | -9.9 | 1.4 | 43.1 | 89.6 | -0.09 | 397.9 | 0 | 99.4 |  | 42.4 | 0 | 99 | 34.8 | 0.01 | 99 | 30.8
604800.5 |  |  | -3 | -0.8 | 53.5 | 41.1 | 31.5 | 48.1 | 0.05 | 98.5 | 11.4 | 69.7 | 0.7 | 41.2 | 1.232 | 99.2 | -9.9 | 1.4 | 43.4 | 87.3 | -0.093 | 388.4 | 0 | 99.3 |  | 42.3 | 0 | 99 | 34.8 | 0.01 | 99 | 30.8
604800.5 |  |  | 1342 | 20.1 | 33.9 | 40.8 | 27.3 | 37.2 | 0.065 | 98.5 | 11.4 | 69.8 | 44 | 30.9 | 0.945 | 99.2 | 427.8 | 411.4 | 46.7 | 229.7 | 0.11 | 452.2 | 2.81 | 99.6 |  | 30.8 | 12.1 | 99.6 | 32.6 | 1.51 | 36.6 | 18.1
604800.5 |  |  | 1361 | 20 | 34.8 | 40.9 | 26.9 | 36.1 | 0.053 | 98.6 | 11.4 | 69.8 | 43.8 | 29.2 | 0.932 | 99.2 | 432.2 | 416.5 | 45.8 | 280.8 | 0.093 | 453 | 2.88 | 99.6 |  | 31.8 | 12 | 99.7 | 32.2 | 1.49 | 37.2 | 17.3
604800.5 |  |  | 1350 | 19.9 | 36.3 | 41.1 | 26.8 | 35.5 | 0.042 | 99.9 | 11.4 | 69.8 | 43.9 | 27.6 | 0.922 | 99.2 | 432.9 | 417.4 | 45.2 | 309.7 | 0.105 | 452.7 | 2.85 | 99.6 |  | 33.3 | 12 | 99.8 | 32 | 1.51 | 37.6 | 16.7
604800.5 |  |  | 1349 | 20.1 | 38.7 | 41.1 | 26.7 | 35.1 | 0.061 | 100.4 | 11.3 | 69.8 | 44.1 | 26.6 | 0.94 | 99.2 | 432.5 | 417.1 | 44.9 | 330.2 | 0.077 | 452 | 2.83 | 99.6 |  | 36.1 | 12 | 99.8 | 31.9 | 1.5 | 37.2 | 16.4
613801.4 |  |  | 1555 | 49 | 44.9 | 49.9 | 29.9 | 32.3 | 0.051 | 104 | 11.4 | 69.8 | 40.7 | 25 | 0.762 | 99.1 | 389.1 | 361.7 | 57.7 | 445.2 | 1.541 | 453.1 | 7.9 | 100.6 |  | 40.2 | 12 | 102 | 29.5 | 3.28 | 52.5 | 24.3
613802.4 |  |  | 1575 | 48.6 | 44.9 | 50 | 29.9 | 32.3 | 0.034 | 104.3 | 11.4 | 69.9 | 40.7 | 25.1 | 0.762 | 99.1 | 392.1 | 364.4 | 57.7 | 445.2 | 1.544 | 453.7 | 8 | 100.6 |  | 40.2 | 12 | 102 | 29.5 | 3.28 | 52.6 | 24.3
613803.4 |  |  | 1610 | 48.6 | 44.9 | 50 | 29.9 | 32.3 | 0.012 | 104.9 | 11.4 | 69.9 | 40.9 | 25.1 | 0.761 | 99.1 | 396.5 | 368 | 57.8 | 445.2 | 1.568 | 454 | 8.56 | 100.6 |  | 40.2 | 12 | 102.3 | 29.5 | 3.29 | 53.1 | 24.3
613804.4 |  |  | 1645 | 49.3 | 45 | 50 | 29.9 | 32.3 | 0.027 | 104.8 | 11.4 | 69.9 | 41.2 | 25.2 | 0.761 | 99.1 | 399.6 | 371.3 | 57.7 | 445.3 | 1.54 | 454.9 | 8.78 | 100.6 |  | 40.3 | 12 | 102.7 | 29.5 | 3.29 | 53.3 | 24.4
613805.4 |  |  | 1671 | 49.9 | 45 | 50 | 29.9 | 32.4 | 0.004 | 105.3 | 11.4 | 69.9 | 41.7 | 25.2 | 0.762 | 99.1 | 403.3 | 374.2 | 57.7 | 445.3 | 1.563 | 454.5 | 9.17 | 100.7 |  | 40.3 | 12 | 102.8 | 29.5 | 3.3 | 53.5 | 24.4
613806.4 |  |  | 1709 | 50.8 | 45 | 50.1 | 29.9 | 32.4 | -0.029 | 105.9 | 11.4 | 69.9 | 42.2 | 25.2 | 0.762 | 99.1 | 406.8 | 377.3 | 57.8 | 445.4 | 1.595 | 454 | 9.6 | 100.7 |  | 40.3 | 12 | 103.2 | 29.5 | 3.31 | 54.2 | 24.4
613807.4 |  |  | 1748 | 52.3 | 45 | 50 | 30 | 32.3 | -0.081 | 106.6 | 11.4 | 69.9 | 43 | 25.2 | 0.766 | 99.1 | 410 | 380.4 | 57.8 | 445.6 | 1.642 | 453.1 | 10.82 | 100.8 |  | 40.3 | 12 | 104 | 29.5 | 3.34 | 55.5 | 24.4
613808.4 |  |  | 1770 | 54.4 | 44.9 | 50 | 29.9 | 32.3 | -0.14 | 106.7 | 11.4 | 69.9 | 44.1 | 25.3 | 0.767 | 99.1 | 411.2 | 381.6 | 57.8 | 445.8 | 1.577 | 453.3 | 10.37 | 100.9 |  | 40.3 | 12 | 104 | 29.4 | 3.37 | 56.3 | 24.6
613809.4 |  |  | 1805 | 56.5 | 44.9 | 49.9 | 29.9 | 32.3 | -0.149 | 106.2 | 11.4 | 69.9 | 45.1 | 25.4 | 0.765 | 99.1 | 413.7 | 383.7 | 57.7 | 446.1 | 1.616 | 452.6 | 10.75 | 101 |  | 40.3 | 12 | 104.4 | 29.4 | 3.41 | 57.1 | 24.7
613810.4 |  |  | 1834 | 57.6 | 44.8 | 49.9 | 29.9 | 32.3 | -0.153 | 105.6 | 11.4 | 69.9 | 46 | 25.5 | 0.769 | 99.1 | 416.4 | 385.9 | 57.7 | 446.5 | 1.596 | 453.4 | 11.07 | 101.1 |  | 40.3 | 12 | 105 | 29.6 | 3.46 | 57.6 | 24.7
613811.4 |  |  | 1865 | 58.5 | 44.8 | 50 | 29.9 | 32.3 | -0.228 | 106.5 | 11.4 | 69.9 | 47 | 25.5 | 0.77 | 99.1 | 419.5 | 388.5 | 57.8 | 447 | 1.572 | 453.3 | 12.09 | 101.4 |  | 40.3 | 12 | 105.4 | 29.6 | 3.52 | 58.1 | 24.7
613812.4 |  |  | 1898 | 59 | 44.8 | 50 | 29.9 | 32.3 | -0.285 | 107.5 | 11.4 | 69.9 | 47.9 | 25.6 | 0.768 | 99.1 | 421.7 | 390.3 | 57.8 | 447.6 | 1.579 | 452.9 | 12.14 | 101.6 |  | 40.3 | 12 | 105.9 | 29.6 | 3.58 | 59 | 24.8
613813.4 |  |  | 1930 | 60.2 | 44.8 | 50.1 | 30.1 | 32.3 | 0.085 | 107.4 | 11.4 | 69.9 | 48.9 | 25.6 | 0.791 | 99.1 | 424 | 392.7 | 57.8 | 448.1 | 1.766 | 452.4 | 12.77 | 101.9 |  | 40.4 | 12 | 106.8 | 29.6 | 3.65 | 59.5 | 24.9
613814.4 |  |  | 1957 | 61.6 | 44.7 | 50.1 | 30 | 32.3 | 0.006 | 108.2 | 11.4 | 69.9 | 49.9 | 25.7 | 0.792 | 99.1 | 426.1 | 394.1 | 57.9 | 448.8 | 1.879 | 452.5 | 12.12 | 102.5 |  | 40.4 | 12 | 103.9 | 29.6 | 3.71 | 60.1 | 25
613815.4 |  |  | 1987 | 62.8 | 44.8 | 50.1 | 30 | 32.3 | -0.104 | 108.8 | 11.4 | 69.9 | 50.9 | 25.7 | 0.84 | 99.1 | 428.3 | 396 | 57.9 | 449.7 | 1.863 | 452.4 | 14 | 102.6 |  | 40.5 | 12.1 | 102.9 | 29.6 | 3.78 | 60.9 | 25
613816.4 |  |  | 2007 | 62.9 | 44.7 | 50.1 | 29.9 | 32.3 | 0.09 | 106.3 | 11.4 | 69.9 | 51.9 | 25.7 | 0.788 | 99.1 | 428.8 | 396.8 | 57.9 | 450.7 | 1.83 | 453.3 | 11.18 | 102.3 |  | 40.5 | 12.1 | 101.6 | 29.5 | 3.86 | 59.2 | 25
613817.4 |  |  | 2066 | 64.7 | 44.7 | 50 | 29.9 | 32.2 | -0.241 | 110.1 | 11.4 | 69.9 | 52.9 | 25.7 | 0.865 | 99.1 | 433 | 400.5 | 58 | 451.8 | 1.797 | 454.4 | 15.45 | 102.8 |  | 40.6 | 12 | 106 | 29.5 | 3.93 | 61.9 | 25.1
613818.4 |  |  | 2097 | 67.9 | 44.7 | 50 | 29.9 | 32.2 | -0.135 | 109.5 | 11.4 | 69.9 | 54 | 26.1 | 0.868 | 99.1 | 435.4 | 402.6 | 58 | 453.1 | 1.856 | 449.2 | 15.86 | 105 |  | 40.6 | 12.1 | 105.4 | 29.5 | 4.01 | 63.3 | 25.2
613819.4 |  |  | 2124 | 71.4 | 44.8 | 50 | 30 | 32.2 | -0.152 | 109.8 | 11.4 | 69.9 | 55 | 26.1 | 0.872 | 99.1 | 436.7 | 403.9 | 58.1 | 454.7 | 1.871 | 441.7 | 16.28 | 103.3 |  | 40.7 | 12.1 | 103.6 | 29.6 | 4.1 | 64 | 25.2
613820.4 |  |  | 2152 | 73.6 | 44.8 | 50 | 30 | 32.2 | -0.168 | 109.9 | 11.4 | 69.9 | 56.1 | 26.1 | 0.867 | 99.1 | 438.9 | 405.4 | 58.1 | 456.3 | 1.889 | 428.4 | 16.54 | 101.7 |  | 40.8 | 12 | 102 | 29.6 | 4.2 | 64.5 | 25.3
613821.4 |  |  | 2183 | 74.7 | 44.8 | 50.1 | 30 | 32.2 | -0.281 | 110.5 | 11.4 | 69.9 | 57.1 | 26.2 | 0.909 | 99.1 | 440.2 | 406.8 | 58.1 | 458.5 | 1.817 | 421.2 | 17.31 | 106.7 |  | 40.9 | 12 | 106.5 | 29.6 | 4.31 | 65.5 | 25.3
613822.4 |  |  | 2211 | 75.6 | 44.9 | 50.2 | 30.1 | 32.2 | -0.019 | 110.3 | 11.4 | 69.9 | 58 | 26.2 | 0.889 | 99.1 | 442.6 | 408.9 | 58.2 | 460.5 | 1.887 | 422.8 | 17.16 | 104.6 |  | 41 | 12 | 105.1 | 29.7 | 4.41 | 65.8 | 25.3
613823.4 |  |  | 2244 | 76.1 | 45 | 50.2 | 30 | 32.2 | -0.044 | 110.5 | 11.4 | 69.9 | 59.1 | 26.1 | 0.902 | 99.1 | 444.4 | 410.6 | 58.2 | 462.8 | 1.988 | 434.6 | 18.15 | 102.3 |  | 41.2 | 12.1 | 102.6 | 29.7 | 4.52 | 66.1 | 25.4
613824.4 |  |  | 2276 | 76.7 | 45.1 | 50.1 | 29.9 | 32.1 | -0.11 | 110.3 | 11.4 | 69.9 | 60.6 | 26.2 | 0.908 | 99.1 | 446.3 | 412.1 | 58.2 | 465.1 | 1.948 | 450.5 | 18.56 | 101.9 |  | 41.2 | 12.1 | 102 | 29.6 | 4.62 | 66.5 | 25.5
613825.4 |  |  | 2309 | 78.8 | 45.1 | 50.2 | 30 | 32.2 | -0.13 | 110.7 | 11.4 | 69.9 | 61.9 | 26.3 | 0.978 | 99.1 | 448.2 | 413.6 | 58.3 | 467.4 | 1.92 | 451.5 | 19.82 | 106.3 |  | 41.3 | 12 | 106.3 | 29.7 | 4.73 | 68.2 | 25.6
613826.4 |  |  | 2338 | 80.6 | 45.2 | 50.2 | 30 | 32.1 | -0.144 | 109.7 | 11.4 | 69.9 | 63.1 | 26.4 | 0.973 | 99.1 | 449.5 | 415.2 | 58.3 | 469.9 | 1.959 | 454.6 | 19.93 | 103.6 |  | 41.4 | 12 | 103.7 | 29.6 | 4.84 | 68.7 | 25.6
613827.4 |  |  | 2374 | 83 | 45.3 | 50.3 | 29.9 | 32.1 | -0.181 | 111.2 | 11.4 | 69.9 | 64.3 | 26.5 | 0.985 | 99.1 | 451.4 | 416.6 | 58.5 | 472.6 | 1.972 | 452.1 | 21.79 | 102.1 |  | 41.6 | 12 | 102.4 | 29.6 | 4.95 | 70.3 | 25.6
613828.4 |  |  | 2402 | 84.9 | 45.4 | 50.3 | 30 | 32.1 | -0.222 | 109.8 | 11.4 | 69.9 | 65.5 | 26.5 | 0.985 | 99 | 453.8 | 418.4 | 58.5 | 475.4 | 2.086 | 453.6 | 22.57 | 103.5 |  | 41.7 | 12.1 | 106.8 | 29.6 | 5.04 | 71.6 | 25.7
613829.4 |  |  | 2432 | 86.9 | 45.4 | 50.3 | 30.1 | 32 | -0.064 | 109.6 | 11.4 | 69.9 | 66.6 | 26.5 | 0.987 | 99 | 455.7 | 419.8 | 58.6 | 478.3 | 2.127 | 455 | 22.01 | 107 |  | 41.8 | 12.1 | 107.2 | 29.6 | 5.14 | 72.4 | 25.7
613831.3 |  |  | 2494 | 89.1 | 45.7 | 50.4 | 30 | 31.9 | -0.244 | 110.3 | 11.4 | 69.9 | 68.5 | 26.7 | 0.988 | 99.1 | 456.8 | 421.8 | 58.7 | 484.3 | 2.153 | 453.7 | 25.1 | 103 |  | 42 | 12 | 103.2 | 29.6 | 5.33 | 74.3 | 25.8
613832.3 |  |  | 2498 | 92.7 | 45.8 | 50.4 | 30 | 31.9 | -0.159 | 108.9 | 11.4 | 69.9 | 69.5 | 26.7 | 0.988 | 99.1 | 457 | 422 | 58.8 | 487.2 | 2.311 | 454.8 | 25.56 | 103.8 |  | 42.2 | 12 | 107.4 | 29.6 | 5.43 | 75.7 | 25.9
613833.3 |  |  | 2498 | 96.4 | 46 | 50.5 | 30.1 | 31.9 | -0.056 | 108.6 | 11.4 | 69.9 | 70.3 | 26.9 | 0.992 | 99.1 | 457.1 | 421.9 | 58.8 | 490.4 | 2.355 | 456.8 | 24.88 | 112.8 |  | 42.3 | 12 | 113.2 | 29.6 | 5.54 | 76.2 | 25.9
613834.3 |  |  | 2498 | 96.5 | 46.2 | 50.6 | 30.1 | 31.9 | -0.004 | 108.3 | 11.4 | 69.9 | 70.7 | 27 | 0.991 | 99 | 457.5 | 421.7 | 58.9 | 493.5 | 2.349 | 455.8 | 24.33 | 112.1 |  | 42.5 | 12 | 112.4 | 29.6 | 5.65 | 75.9 | 26
613835.3 |  |  | 2499 | 94.2 | 46.3 | 50.6 | 30.1 | 31.9 | 0.041 | 107.9 | 11.4 | 69.9 | 70.6 | 27 | 0.985 | 99.1 | 457.7 | 421.5 | 58.8 | 496.6 | 2.304 | 454.5 | 23.38 | 106 |  | 42.6 | 12 | 106.1 | 29.5 | 5.75 | 75 | 26.1
613836.3 |  |  | 2499 | 92.1 | 46.5 | 50.7 | 30.1 | 31.9 | 0.003 | 107.1 | 11.4 | 69.9 | 70.4 | 27.1 | 0.981 | 99 | 457.4 | 421.2 | 58.9 | 499.5 | 2.267 | 454.1 | 23.74 | 104.4 |  | 42.7 | 12 | 103.8 | 29.5 | 5.85 | 74.1 | 26
613837.3 |  |  | 2501 | 92 | 46.7 | 50.8 | 30.1 | 31.8 | -0.034 | 107.6 | 11.4 | 69.9 | 70.2 | 27.1 | 0.988 | 99.1 | 457.3 | 420.6 | 59 | 502.3 | 2.219 | 454.6 | 24.6 | 103.3 |  | 42.8 | 12 | 103.7 | 29.4 | 5.94 | 74.5 | 26.1
613838.3 |  |  | 2503 | 94.6 | 46.7 | 50.8 | 30.1 | 31.8 | -0.185 | 108.1 | 11.4 | 69.9 | 70.2 | 27 | 0.987 | 99 | 456.3 | 420.5 | 59 | 505.2 | 2.216 | 454.5 | 26.31 | 109.6 |  | 42.9 | 12 | 110.8 | 29.4 | 6.03 | 76.2 | 26.1
613839.3 |  |  | 2498 | 96.7 | 46.8 | 50.9 | 30.1 | 31.7 | -0.023 | 107.4 | 11.4 | 69.9 | 70.2 | 27.2 | 0.99 | 99.1 | 455.8 | 420.3 | 59.1 | 508.1 | 2.253 | 453.8 | 25.04 | 113.3 |  | 42.9 | 12 | 113.7 | 29.5 | 6.12 | 76.3 | 26.2
613840.3 |  |  | 2501 | 97.9 | 46.9 | 50.9 | 30.1 | 31.7 | 0.004 | 108.1 | 11.4 | 69.9 | 70.3 | 27.2 | 0.99 | 99 | 455.2 | 420.2 | 59.1 | 510.8 | 2.282 | 454 | 26.33 | 111.6 |  | 43.1 | 12 | 111.9 | 29.4 | 6.2 | 76.7 | 26.3
613841.3 |  |  | 2499 | 97.2 | 47.1 | 51.1 | 30.2 | 31.7 | 0.024 | 107.8 | 11.4 | 69.9 | 70.2 | 27.2 | 0.992 | 99.1 | 454.8 | 419.7 | 59.3 | 513.5 | 2.3 | 456 | 24.85 | 110.6 |  | 43.2 | 12 | 111 | 29.4 | 6.28 | 76.8 | 26.3
613842.3 |  |  | 2503 | 98.2 | 47.2 | 51.2 | 30.1 | 31.7 | -0.053 | 108.9 | 11.4 | 69.9 | 70.1 | 27.3 | 0.99 | 99.1 | 455.6 | 419.8 | 59.3 | 516.3 | 2.301 | 454.4 | 27.76 | 109.2 |  | 43.2 | 12 | 109.6 | 29.5 | 6.36 | 77.6 | 26.4
613843.3 |  |  | 2498 | 99.2 | 47.4 | 51.2 | 30.2 | 31.6 | 0.014 | 107.2 | 11.4 | 69.9 | 70 | 27.3 | 0.992 | 99.1 | 455.3 | 419 | 59.4 | 518.9 | 2.321 | 454.1 | 25.89 | 108.3 |  | 43.4 | 12 | 108.6 | 29.5 | 6.43 | 77.5 | 26.4
613844.3 |  |  | 2501 | 99.4 | 47.5 | 51.2 | 30.2 | 31.6 | -0.036 | 107.5 | 11.4 | 69.9 | 70 | 27.3 | 0.989 | 99.1 | 455.7 | 419 | 59.4 | 521.6 | 2.315 | 453.9 | 27.01 | 108.1 |  | 43.6 | 12 | 107.9 | 29.4 | 6.5 | 77.6 | 26.5
613845.3 |  |  | 2498 | 99.5 | 47.7 | 51.3 | 30.2 | 31.6 | 0.045 | 106.6 | 11.4 | 69.8 | 70 | 27.4 | 0.992 | 99.1 | 455.1 | 418.4 | 59.4 | 524.2 | 2.355 | 455 | 24.78 | 107.8 |  | 43.7 | 12 | 107.1 | 29.4 | 6.56 | 77.1 | 26.5
613846.3 |  |  | 2504 | 99.3 | 47.8 | 51.4 | 30.1 | 31.6 | -0.08 | 107.7 | 11.4 | 69.8 | 70 | 27.4 | 0.989 | 99.1 | 454.6 | 418.4 | 59.4 | 526.7 | 2.352 | 453.9 | 27.78 | 106.1 |  | 43.8 | 12 | 106.2 | 29.5 | 6.63 | 77.8 | 26.6
613847.3 |  |  | 2498 | 101.5 | 47.9 | 51.5 | 30.2 | 31.6 | 0.059 | 107.2 | 11.4 | 69.8 | 70.1 | 27.4 | 0.989 | 99.1 | 453.6 | 418 | 59.5 | 529.2 | 2.333 | 453.6 | 26.5 | 106.8 |  | 43.8 | 12.1 | 108.1 | 29.4 | 6.68 | 78.5 | 26.7
613848.3 |  |  | 2499 | 101.1 | 47.9 | 51.5 | 30.2 | 31.5 | 0.077 | 106.9 | 11.4 | 69.8 | 70.1 | 27.5 | 0.985 | 99.1 | 453.6 | 418 | 59.6 | 531.7 | 2.335 | 455.5 | 25.65 | 106.8 |  | 43.9 | 12.1 | 107.1 | 29.5 | 6.74 | 77.9 | 26.7
613849.3 |  |  | 2499 | 100.6 | 48.1 | 51.6 | 30.2 | 31.4 | 0.067 | 107.3 | 11.4 | 69.8 | 70 | 27.6 | 0.99 | 99.1 | 452.8 | 417.6 | 59.7 | 534.1 | 2.354 | 456.1 | 26.76 | 106.6 |  | 44 | 12 | 106.6 | 29.4 | 6.79 | 77.4 | 26.8
613850.3 |  |  | 2502 | 99.2 | 48.2 | 51.6 | 30.2 | 31.4 | 0.047 | 107.7 | 11.4 | 69.8 | 70 | 27.6 | 0.987 | 99.1 | 453.1 | 417.4 | 59.7 | 536.4 | 2.372 | 455.4 | 26.74 | 106.6 |  | 44.1 | 12 | 107.3 | 29.4 | 6.83 | 77.8 | 26.9
613851.3 |  |  | 2502 | 100.9 | 48.3 | 51.8 | 30.2 | 31.4 | 0.017 | 108.4 | 11.4 | 69.8 | 70 | 27.8 | 0.987 | 99.1 | 453.7 | 417.2 | 59.8 | 538.7 | 2.44 | 453.5 | 28.29 | 106.7 |  | 44.2 | 12 | 107.5 | 29.4 | 6.87 | 78.8 | 26.9
613852.3 |  |  | 2498 | 102.3 | 48.4 | 51.8 | 30.2 | 31.4 | 0.084 | 107.6 | 11.4 | 69.8 | 70 | 27.8 | 0.99 | 99.1 | 453.5 | 416.5 | 59.8 | 540.8 | 2.432 | 453.4 | 26.18 | 106.7 |  | 44.3 | 12 | 107.1 | 29.4 | 6.9 | 78.6 | 26.9
613853.3 |  |  | 2500 | 102.4 | 48.6 | 51.9 | 30.2 | 31.4 | 0.054 | 107.6 | 11.4 | 69.8 | 70 | 27.8 | 0.989 | 99.1 | 453.7 | 416.6 | 59.9 | 543.2 | 2.404 | 454.2 | 27 | 106.5 |  | 44.4 | 12.1 | 106.7 | 29.4 | 6.92 | 78.4 | 27
613854.4 |  |  | 2498 | 101.4 | 48.6 | 51.9 | 30.3 | 31.3 | 0.082 | 106.4 | 11.4 | 69.8 | 70.1 | 27.9 | 0.989 | 99.1 | 452.8 | 415.7 | 60 | 545.5 | 2.36 | 454.9 | 25.4 | 106.5 |  | 44.6 | 12.1 | 106.6 | 29.5 | 6.93 | 78.1 | 27.1
613855.4 |  |  | 2504 | 101.2 | 48.7 | 52.1 | 30.3 | 31.3 | -0.007 | 107.1 | 11.4 | 69.9 | 70.1 | 27.9 | 0.989 | 99.1 | 452 | 415.7 | 60.1 | 547.5 | 2.338 | 452.9 | 27.77 | 106.3 |  | 44.7 | 12.1 | 106.7 | 29.5 | 6.95 | 78.8 | 27.2
613856.4 |  |  | 2500 | 102.9 | 48.9 | 52.1 | 30.3 | 31.3 | 0.019 | 107.1 | 11.4 | 69.9 | 70.1 | 27.9 | 0.988 | 99.1 | 451.2 | 415.4 | 60.1 | 549.4 | 2.366 | 455.4 | 26.93 | 106.5 |  | 44.8 | 12.1 | 108.3 | 29.4 | 6.96 | 79.4 | 27.3
613857.4 |  |  | 2499 | 103.5 | 49.1 | 52.2 | 30.3 | 31.3 | 0.026 | 107.2 | 11.4 | 69.9 | 70.1 | 28 | 0.987 | 99 | 450.7 | 415.1 | 60.1 | 551.3 | 2.36 | 455.6 | 27.37 | 106.5 |  | 44.9 | 12 | 107.5 | 29.4 | 6.99 | 79.4 | 27.2
613858.4 |  |  | 2500 | 104.4 | 49.2 | 52.3 | 30.3 | 31.3 | 0.04 | 107.4 | 11.4 | 69.9 | 70.1 | 28.2 | 0.992 | 99.1 | 450.9 | 414.9 | 60.3 | 553.2 | 2.345 | 455.1 | 27.55 | 106.6 |  | 45.1 | 12 | 107.5 | 29.4 | 7.01 | 79.6 | 27.4
613859.4 |  |  | 2499 | 103.4 | 49.4 | 52.4 | 30.3 | 31.3 | 0.057 | 107.1 | 11.4 | 69.9 | 70.1 | 28.2 | 0.99 | 99 | 450.8 | 414.6 | 60.4 | 555.1 | 2.379 | 453.6 | 26.23 | 106.5 |  | 45.2 | 12 | 107 | 29.4 | 7.03 | 79.5 | 27.4
613860.4 |  |  | 2502 | 104.3 | 49.5 | 52.4 | 30.3 | 31.2 | 0.02 | 107.7 | 11.4 | 69.9 | 70.1 | 28.2 | 0.988 | 99.1 | 451.6 | 414.3 | 60.4 | 556.9 | 2.406 | 454 | 27.7 | 106.5 |  | 45.3 | 12 | 106.8 | 29.4 | 7.05 | 80.1 | 27.4
613861.4 |  |  | 2499 | 104.1 | 49.6 | 52.6 | 30.3 | 31.3 | 0.042 | 107.3 | 11.4 | 69.9 | 70.1 | 28.1 | 0.989 | 99.1 | 451.9 | 414.2 | 60.4 | 558.7 | 2.429 | 454.9 | 26.79 | 106.5 |  | 45.5 | 12 | 106.2 | 29.4 | 7.06 | 79.8 | 27.5
613862.4 |  |  | 2500 | 104.1 | 49.7 | 52.6 | 30.4 | 31.2 | 0.021 | 107.3 | 11.4 | 69.9 | 70 | 28.4 | 0.988 | 99.1 | 451.2 | 413.6 | 60.5 | 560.3 | 2.414 | 453.7 | 27.21 | 106.4 |  | 45.7 | 12 | 107.1 | 29.4 | 7.08 | 79.6 | 27.6
613863.4 |  |  | 2498 | 103.4 | 49.8 | 52.8 | 30.4 | 31.2 | 0.078 | 106.7 | 11.4 | 69.9 | 70 | 28.4 | 0.99 | 99.1 | 450.6 | 413.4 | 60.7 | 562.1 | 2.436 | 453 | 26.46 | 106.4 |  | 45.8 | 12 | 107.1 | 29.4 | 7.09 | 79.4 | 27.7
613864.4 |  |  | 2503 | 104 | 50 | 52.8 | 30.4 | 31.2 | -0.017 | 107.7 | 11.4 | 69.9 | 70 | 28.5 | 0.991 | 99.1 | 450 | 413.5 | 60.7 | 563.6 | 2.464 | 454 | 28.51 | 106.4 |  | 45.9 | 12 | 106.6 | 29.4 | 7.1 | 80.3 | 27.8
613865.4 |  |  | 2499 | 106.3 | 50.1 | 52.9 | 30.4 | 31.1 | 0.017 | 107.6 | 11.4 | 69.9 | 70 | 28.5 | 0.99 | 99.1 | 449.1 | 413 | 60.7 | 565.3 | 2.53 | 454.7 | 27.87 | 106.4 |  | 46 | 12 | 107 | 29.4 | 7.12 | 81 | 27.8
613866.4 |  |  | 2498 | 106.7 | 50.3 | 53 | 30.4 | 31.1 | 0.041 | 107.3 | 11.4 | 69.9 | 70.1 | 28.6 | 0.991 | 99.1 | 448.7 | 412.4 | 60.8 | 566.8 | 2.511 | 456 | 26.94 | 106.3 |  | 46.2 | 12 | 106.5 | 29.4 | 7.14 | 80.8 | 27.8
613867.4 |  |  | 2499 | 106.3 | 50.4 | 53 | 30.4 | 31.1 | 0.028 | 107.6 | 11.4 | 69.9 | 70.1 | 28.6 | 0.987 | 99.1 | 448.4 | 412.1 | 60.8 | 568.3 | 2.479 | 453.6 | 27.41 | 106.3 |  | 46.3 | 12 | 106.8 | 29.4 | 7.15 | 80.5 | 27.8
613868.4 |  |  | 2501 | 105 | 50.5 | 53.2 | 30.5 | 31.1 | 0.006 | 107.9 | 11.4 | 69.9 | 70 | 28.6 | 0.986 | 99.1 | 448.6 | 411.8 | 60.9 | 569.8 | 2.437 | 455.7 | 27.67 | 106.4 |  | 46.4 | 12 | 107.6 | 29.4 | 7.16 | 80.7 | 27.9
613869.4 |  |  | 2501 | 105.5 | 50.6 | 53.2 | 30.5 | 31.1 | -0.013 | 108.4 | 11.4 | 69.9 | 70.1 | 28.7 | 0.99 | 99.1 | 449.5 | 411.7 | 61 | 571.2 | 2.457 | 454.8 | 28.72 | 106.4 |  | 46.6 | 12 | 107.6 | 29.4 | 7.17 | 81.4 | 27.9
613870.4 |  |  | 2499 | 107.7 | 50.8 | 53.3 | 30.6 | 31.1 | 0.015 | 107.3 | 11.4 | 69.9 | 70.1 | 28.7 | 0.992 | 99.1 | 449.4 | 411.5 | 61.1 | 572.6 | 2.497 | 454 | 28.69 | 106.4 |  | 46.6 | 12 | 107.5 | 29.4 | 7.19 | 82 | 28
613871.4 |  |  | 2499 | 108.2 | 50.9 | 53.4 | 30.5 | 31.1 | 0.015 | 106.6 | 11.4 | 69.9 | 70.1 | 28.7 | 0.99 | 99.1 | 449.2 | 411.2 | 61.1 | 574 | 2.465 | 453 | 28.31 | 106.4 |  | 46.8 | 12 | 107.3 | 29.4 | 7.21 | 81.7 | 28
613872.4 |  |  | 2501 | 108.2 | 51.1 | 53.4 | 30.6 | 31.1 | 0.019 | 106.5 | 11.4 | 69.9 | 70.1 | 28.7 | 0.99 | 99.1 | 448.4 | 410.9 | 61.2 | 575.3 | 2.443 | 453.3 | 28.4 | 106.4 |  | 46.8 | 12 | 107.4 | 29.4 | 7.22 | 81.6 | 28.1
613873.4 |  |  | 2501 | 106.9 | 51.2 | 53.4 | 30.6 | 31 | 0.004 | 106.6 | 11.4 | 70 | 70.1 | 28.8 | 0.989 | 99.1 | 447.5 | 410.4 | 61.2 | 576.7 | 2.463 | 454.8 | 28.11 | 106.5 |  | 47 | 12 | 106.9 | 29.4 | 7.24 | 81.6 | 28.2
613874.4 |  |  | 2502 | 108.2 | 51.4 | 53.6 | 30.6 | 30.9 | -0.013 | 107.3 | 11.4 | 70 | 70.1 | 28.8 | 0.99 | 99.1 | 446.2 | 410 | 61.3 | 577.9 | 2.497 | 453.3 | 29.94 | 106.4 |  | 47.1 | 12 | 107.3 | 29.3 | 7.25 | 82.5 | 28.2
613875.4 |  |  | 2499 | 108.7 | 51.6 | 53.7 | 30.6 | 30.9 | 0.013 | 107 | 11.4 | 70 | 70 | 29.1 | 0.986 | 99.1 | 446 | 409.4 | 61.3 | 579.2 | 2.481 | 453.4 | 28.13 | 106.4 |  | 47.2 | 12 | 106.7 | 29.4 | 7.27 | 82.4 | 28.3
613876.4 |  |  | 2501 | 109.9 | 51.7 | 53.8 | 30.6 | 30.9 | 0.009 | 107.5 | 11.4 | 70 | 70 | 28.9 | 0.992 | 99.1 | 446.6 | 409.2 | 61.4 | 580.7 | 2.462 | 455.1 | 29.44 | 106.4 |  | 47.3 | 12 | 107.1 | 29.4 | 7.29 | 82.8 | 28.4
613877.4 |  |  | 2499 | 109.4 | 51.8 | 53.9 | 30.7 | 30.9 | 0.072 | 107.3 | 11.4 | 70 | 70.1 | 29 | 0.991 | 99.1 | 446.8 | 408.9 | 61.5 | 581.9 | 2.486 | 455.4 | 28.85 | 106.4 |  | 47.5 | 12 | 107.6 | 29.4 | 7.31 | 82.9 | 28.4
613878.4 |  |  | 2502 | 110.7 | 51.9 | 53.9 | 30.7 | 30.8 | 0.049 | 107.6 | 11.4 | 70 | 70.1 | 29.1 | 0.988 | 99.1 | 447.3 | 408.9 | 61.6 | 583.1 | 2.543 | 453.9 | 29.98 | 106.4 |  | 47.6 | 12 | 107.4 | 29.4 | 7.33 | 83.6 | 28.6
613879.4 |  |  | 2498 | 110.7 | 52.1 | 54 | 30.7 | 30.9 | 0.087 | 107.1 | 11.4 | 69.9 | 70.1 | 29.2 | 0.986 | 99.1 | 446.8 | 408.4 | 61.6 | 584.3 | 2.556 | 453.2 | 28.2 | 106.5 |  | 47.8 | 12 | 107.4 | 29.4 | 7.34 | 83.3 | 28.6
613880.4 |  |  | 2499 | 110.1 | 52.1 | 54.1 | 30.7 | 30.8 | 0.088 | 106.9 | 11.4 | 69.9 | 70.2 | 29.2 | 0.987 | 99.1 | 446.1 | 408 | 61.7 | 585.5 | 2.503 | 455.1 | 28.02 | 106.5 |  | 47.9 | 12 | 107.4 | 29.4 | 7.36 | 82.9 | 28.6
613881.4 |  |  | 2501 | 109.6 | 52.2 | 54.2 | 30.7 | 30.8 | 0.074 | 107 | 11.4 | 69.9 | 70.2 | 29.2 | 0.991 | 99.1 | 444.9 | 407.5 | 61.7 | 586.6 | 2.476 | 454.8 | 28.7 | 106.5 |  | 48 | 12 | 107.4 | 29.3 | 7.38 | 83 | 28.7
613882.4 |  |  | 2501 | 109.2 | 52.3 | 54.2 | 30.8 | 30.8 | 0.051 | 107.4 | 11.4 | 69.9 | 70.3 | 29.3 | 0.989 | 99.1 | 444.1 | 407.2 | 61.8 | 587.8 | 2.466 | 453.7 | 29.28 | 106.5 |  | 48.1 | 12 | 107.1 | 29.3 | 7.39 | 83 | 28.7
613883.4 |  |  | 2501 | 111.2 | 52.4 | 54.3 | 30.8 | 30.8 | 0.038 | 108 | 11.4 | 69.9 | 70.2 | 29.3 | 0.993 | 99.1 | 443.7 | 406.8 | 61.9 | 588.8 | 2.476 | 454 | 29.69 | 106.5 |  | 48.2 | 12 | 107.7 | 29.3 | 7.41 | 84.1 | 28.7
613884.4 |  |  | 2499 | 111.7 | 52.6 | 54.4 | 30.8 | 30.8 | 0.08 | 107.5 | 11.4 | 69.9 | 70.2 | 29.3 | 0.988 | 99.1 | 444.1 | 406.8 | 62 | 589.9 | 2.477 | 454.2 | 28.69 | 106.5 |  | 48.4 | 12 | 107.4 | 29.3 | 7.43 | 84 | 28.8
613885.4 |  |  | 2500 | 112.1 | 52.9 | 54.5 | 30.8 | 30.8 | 0.075 | 107.6 | 11.4 | 69.9 | 70.2 | 29.4 | 0.987 | 99.1 | 444.5 | 406.4 | 62 | 591 | 2.449 | 456 | 28.77 | 106.5 |  | 48.6 | 12 | 107.2 | 29.3 | 7.44 | 83.7 | 28.8
613886.4 |  |  | 2500 | 110.9 | 52.9 | 54.6 | 30.8 | 30.8 | 0.057 | 107.7 | 11.4 | 69.9 | 70.1 | 29.5 | 0.986 | 99.1 | 444.6 | 406 | 62.2 | 592.1 | 2.426 | 453.5 | 28.88 | 106.5 |  | 48.6 | 12.1 | 107.3 | 29.3 | 7.46 | 83.7 | 29
613887.4 |  |  | 2502 | 111.4 | 53.1 | 54.7 | 30.9 | 30.8 | 0.008 | 108.1 | 11.4 | 69.9 | 70.1 | 29.6 | 0.989 | 99.1 | 444.7 | 405.8 | 62.2 | 593.2 | 2.455 | 452.4 | 30.07 | 106.5 |  | 48.8 | 12.1 | 107.4 | 29.3 | 7.47 | 84.6 | 29.1
613888.4 |  |  | 2499 | 113 | 53.2 | 54.8 | 30.9 | 30.8 | 0.04 | 107.7 | 11.4 | 69.9 | 70.1 | 29.7 | 0.987 | 99.1 | 443.8 | 405.2 | 62.3 | 594.2 | 2.492 | 453.9 | 29.92 | 106.5 |  | 48.9 | 12 | 107.6 | 29.4 | 7.49 | 84.9 | 29.1
613889.4 |  |  | 2500 | 113.9 | 53.3 | 54.8 | 30.9 | 30.7 | 0.032 | 107.7 | 11.4 | 69.9 | 70.2 | 29.8 | 0.988 | 99.1 | 443.2 | 404.9 | 62.3 | 595.2 | 2.515 | 453.8 | 30 | 106.5 |  | 49 | 12 | 107.9 | 29.4 | 7.51 | 85 | 29.1
613891.3 |  |  | 2501 | 113.5 | 53.6 | 55 | 31 | 30.7 | 0.025 | 107 | 11.4 | 69.9 | 70.1 | 29.9 | 0.988 | 99.1 | 441.7 | 404.4 | 62.5 | 597 | 2.583 | 453 | 29.73 | 106.6 |  | 49.2 | 12 | 107.7 | 29.3 | 7.54 | 85.5 | 29.3
613892.3 |  |  | 2501 | 114.8 | 53.7 | 55.1 | 31.1 | 30.7 | 0.019 | 107.3 | 11.4 | 69.9 | 70.1 | 29.9 | 0.987 | 99.1 | 441.4 | 404 | 62.5 | 597.9 | 2.623 | 455.6 | 30.05 | 106.7 |  | 49.4 | 12 | 108.4 | 29.3 | 7.56 | 86.1 | 29.4
613893.3 |  |  | 2499 | 114.8 | 53.8 | 55.2 | 31.1 | 30.7 | 0.036 | 107.1 | 11.4 | 69.9 | 70.1 | 29.9 | 0.984 | 99.1 | 442 | 403.8 | 62.6 | 598.9 | 2.667 | 454.7 | 29.18 | 106.7 |  | 49.6 | 12 | 108 | 29.4 | 7.58 | 85.9 | 29.4
613894.3 |  |  | 2500 | 114.7 | 53.9 | 55.2 | 31.1 | 30.7 | 0.036 | 107.2 | 11.4 | 69.9 | 70.1 | 29.9 | 0.988 | 99.1 | 442.1 | 403.3 | 62.7 | 599.8 | 2.668 | 454.1 | 29.06 | 106.8 |  | 49.7 | 12 | 107.8 | 29.3 | 7.6 | 85.7 | 29.5
613895.3 |  |  | 2500 | 114 | 54.1 | 55.3 | 31.1 | 30.7 | 0.022 | 107.3 | 11.4 | 69.9 | 70.1 | 29.9 | 0.989 | 99.1 | 442.4 | 403 | 62.7 | 600.8 | 2.656 | 454 | 29.51 | 106.8 |  | 49.8 | 12 | 108.2 | 29.3 | 7.62 | 85.9 | 29.5
613896.3 |  |  | 2501 | 114.7 | 54.2 | 55.4 | 31.1 | 30.7 | -0.006 | 107.5 | 11.4 | 69.9 | 70.1 | 30.1 | 0.986 | 99.1 | 442.4 | 402.8 | 62.8 | 601.6 | 2.689 | 454.9 | 30.6 | 106.9 |  | 49.9 | 12 | 108.4 | 29.3 | 7.63 | 86.3 | 29.7
613897.3 |  |  | 2499 | 116.3 | 54.3 | 55.5 | 31.1 | 30.7 | 0.027 | 107 | 11.4 | 69.9 | 70.2 | 30.1 | 0.986 | 99.1 | 441.4 | 402.1 | 62.9 | 602.6 | 2.724 | 453.7 | 29.33 | 106.8 |  | 50.1 | 12 | 108.5 | 29.3 | 7.65 | 86.7 | 29.7
613898.3 |  |  | 2498 | 115.9 | 54.5 | 55.6 | 31.2 | 30.7 | 0.058 | 106.6 | 11.4 | 69.9 | 70.3 | 30.1 | 0.984 | 99.1 | 441.1 | 401.9 | 63 | 603.4 | 2.674 | 453 | 28.95 | 107 |  | 50.2 | 12 | 108.6 | 29.3 | 7.66 | 86.1 | 29.7
613899.3 |  |  | 2500 | 114.9 | 54.7 | 55.7 | 31.2 | 30.7 | 0.043 | 106.7 | 11.4 | 69.9 | 70.3 | 30.2 | 0.987 | 99.1 | 440.8 | 402 | 63 | 604.3 | 2.655 | 453.3 | 28.98 | 107 |  | 50.3 | 12 | 108.5 | 29.3 | 7.67 | 85.8 | 29.7
613900.3 |  |  | 2500 | 113.8 | 54.8 | 55.8 | 31.2 | 30.7 | 0.049 | 107 | 11.3 | 69.9 | 70.3 | 30.2 | 0.985 | 99 | 439.6 | 401.5 | 63.1 | 605.1 | 2.68 | 454.5 | 29.63 | 106.9 |  | 50.4 | 12 | 108.2 | 29.3 | 7.68 | 85.7 | 29.8
613901.3 |  |  | 2503 | 114.4 | 54.9 | 55.9 | 31.2 | 30.7 | -0.024 | 108 | 11.4 | 69.9 | 70.3 | 30.2 | 0.992 | 99.1 | 439.2 | 400.8 | 63.2 | 605.8 | 2.702 | 454.4 | 31.1 | 107 |  | 50.6 | 12 | 108.2 | 29.3 | 7.7 | 86.6 | 29.8
613902.3 |  |  | 2500 | 116.7 | 55.1 | 56.1 | 31.2 | 30.7 | 0.018 | 107.7 | 11.4 | 69.9 | 70.3 | 30.4 | 0.99 | 99 | 439.4 | 400.6 | 63.3 | 606.6 | 2.767 | 453.4 | 30.71 | 107 |  | 50.7 | 12 | 108.6 | 29.3 | 7.71 | 87.2 | 29.9
613903.3 |  |  | 2500 | 116.7 | 55.2 | 56.1 | 31.2 | 30.6 | 0.02 | 107.5 | 11.3 | 69.8 | 70.4 | 30.4 | 0.986 | 99 | 439.4 | 400.1 | 63.3 | 607.5 | 2.733 | 453.4 | 29.87 | 107 |  | 50.8 | 12 | 108 | 29.3 | 7.73 | 86.8 | 29.9
613904.3 |  |  | 2500 | 116.2 | 55.3 | 56.2 | 31.3 | 30.6 | 0.033 | 107.4 | 11.3 | 69.8 | 70.4 | 30.5 | 0.987 | 99 | 439.9 | 399.6 | 63.4 | 608.2 | 2.679 | 454.8 | 29.83 | 107 |  | 50.9 | 12 | 108 | 29.3 | 7.75 | 86.4 | 29.9
613905.3 |  |  | 2499 | 114.5 | 55.5 | 56.3 | 31.3 | 30.7 | 0.043 | 107.3 | 11.3 | 69.8 | 70.4 | 30.5 | 0.989 | 99.1 | 439.6 | 399.5 | 63.4 | 609.1 | 2.681 | 453 | 29.38 | 107.1 |  | 51.1 | 12 | 108.4 | 29.3 | 7.76 | 86.2 | 30.1
613906.3 |  |  | 2502 | 114.8 | 55.6 | 56.3 | 31.3 | 30.7 | -0.006 | 107.6 | 11.3 | 69.8 | 70.5 | 30.6 | 0.992 | 99 | 439.3 | 399.1 | 63.6 | 609.7 | 2.708 | 452.8 | 30.81 | 107 |  | 51.2 | 12 | 108.5 | 29.3 | 7.77 | 86.9 | 30.1
613907.3 |  |  | 2500 | 116.5 | 55.7 | 56.4 | 31.3 | 30.6 | 0.008 | 107.4 | 11.3 | 69.8 | 70.5 | 30.6 | 0.987 | 99.1 | 437.9 | 398.7 | 63.6 | 610.4 | 2.744 | 453.5 | 30.67 | 107.1 |  | 51.3 | 12 | 108.5 | 29.3 | 7.78 | 87.4 | 30.2
613908.3 |  |  | 2500 | 117.3 | 55.8 | 56.6 | 31.4 | 30.7 | 0.014 | 107.3 | 11.3 | 69.8 | 70.6 | 30.7 | 0.991 | 99.1 | 437.3 | 398.4 | 63.7 | 611.2 | 2.73 | 455 | 30.75 | 107.1 |  | 51.4 | 12.1 | 108.9 | 29.3 | 7.79 | 87.5 | 30.2
613909.3 |  |  | 2500 | 117.4 | 55.9 | 56.7 | 31.4 | 30.6 | 0.038 | 107.4 | 11.3 | 69.8 | 70.9 | 30.7 | 0.989 | 99.1 | 436.7 | 397.8 | 63.7 | 611.9 | 2.694 | 455 | 30.41 | 107.2 |  | 51.6 | 12.1 | 108.9 | 29.3 | 7.8 | 87.2 | 30.3
613910.3 |  |  | 2501 | 116.2 | 56 | 56.7 | 31.3 | 30.6 | 0.028 | 107.7 | 11.3 | 69.8 | 71.4 | 30.7 | 0.988 | 99.1 | 436.7 | 397.7 | 63.8 | 612.6 | 2.644 | 453.5 | 30.76 | 107.2 |  | 51.7 | 12.1 | 108.4 | 29.3 | 7.81 | 87.1 | 30.4
613911.3 |  |  | 2501 | 116.6 | 56.1 | 56.8 | 31.4 | 30.6 | 0.016 | 107.9 | 11.3 | 69.9 | 71.1 | 30.8 | 0.988 | 99.1 | 436.7 | 397 | 63.8 | 613.3 | 2.632 | 454.6 | 30.79 | 107.2 |  | 51.8 | 12.1 | 108.7 | 29.3 | 7.81 | 87.6 | 30.4
613912.3 |  |  | 2498 | 116.9 | 56.2 | 56.9 | 31.3 | 30.6 | 0.041 | 106.6 | 11.3 | 69.8 | 70.6 | 30.9 | 0.991 | 99.1 | 437.2 | 396.8 | 64 | 614 | 2.621 | 455.1 | 30.4 | 107.2 |  | 51.8 | 12.1 | 108.7 | 29.3 | 7.82 | 87.4 | 30.6
613913.3 |  |  | 2501 | 117.3 | 56.4 | 57.1 | 31.4 | 30.6 | -0.001 | 106.9 | 11.3 | 69.9 | 70.4 | 31 | 0.99 | 99.1 | 437.3 | 396.5 | 64 | 614.7 | 2.627 | 454.1 | 31.39 | 107.2 |  | 51.9 | 12.1 | 108.5 | 29.2 | 7.83 | 87.7 | 30.6
613914.3 |  |  | 2498 | 117.2 | 56.4 | 57.1 | 31.3 | 30.6 | 0.04 | 106.3 | 11.3 | 69.9 | 70.6 | 31.1 | 0.988 | 99.1 | 436.8 | 396.2 | 64.1 | 615.2 | 2.594 | 452.1 | 30.72 | 107.3 |  | 51.9 | 12 | 109.1 | 29.3 | 7.83 | 87.3 | 30.6
613915.3 |  |  | 2502 | 117.1 | 56.6 | 57.3 | 31.3 | 30.6 | -0.014 | 106.7 | 11.3 | 69.9 | 70.8 | 31 | 0.988 | 99.1 | 436 | 395.7 | 64.2 | 615.8 | 2.595 | 453 | 31.93 | 107.3 |  | 51.9 | 12 | 109 | 29.3 | 7.84 | 87.7 | 30.6
613916.3 |  |  | 2499 | 118.4 | 56.6 | 57.4 | 31.3 | 30.6 | 0.027 | 106.6 | 11.3 | 69.9 | 70.9 | 31.1 | 0.991 | 99.1 | 435 | 395.4 | 64.2 | 616.4 | 2.652 | 454.8 | 31.96 | 107.4 |  | 52.1 | 12 | 109.3 | 29.2 | 7.85 | 88.1 | 30.7
613917.3 |  |  | 2499 | 117.6 | 56.7 | 57.3 | 31.3 | 30.5 | 0.103 | 106.4 | 11.3 | 69.9 | 71.1 | 31.1 | 0.991 | 99.1 | 434.7 | 395 | 64.3 | 617 | 2.628 | 453.9 | 31.04 | 107.4 |  | 52.1 | 12 | 109.3 | 29.3 | 7.85 | 87.5 | 30.7
613918.3 |  |  | 2500 | 117.5 | 56.7 | 57.6 | 31.4 | 30.6 | 0.103 | 106.6 | 11.3 | 69.9 | 71.4 | 31.1 | 0.991 | 99.1 | 434.2 | 394.7 | 64.3 | 617.6 | 2.588 | 454 | 31.07 | 107.5 |  | 52.1 | 12 | 109.5 | 29.3 | 7.86 | 87.3 | 30.8
613919.3 |  |  | 2500 | 115.6 | 56.8 | 57.6 | 31.3 | 30.5 | 0.088 | 106.8 | 11.3 | 69.9 | 71.6 | 31.2 | 0.984 | 99.1 | 433.8 | 394.2 | 64.4 | 618.2 | 2.547 | 454.5 | 30.38 | 107.5 |  | 52.2 | 12 | 108.6 | 29.3 | 7.86 | 87 | 30.9
613920.3 |  |  | 2502 | 117.5 | 56.8 | 57.7 | 31.3 | 30.5 | 0.053 | 107.4 | 11.3 | 69.9 | 71.5 | 31.2 | 0.992 | 99.1 | 434.3 | 393.4 | 64.6 | 618.8 | 2.575 | 455.6 | 32.27 | 107.5 |  | 52.2 | 12 | 109.4 | 29.3 | 7.86 | 88.1 | 30.9
613921.3 |  |  | 2499 | 118.3 | 56.9 | 57.7 | 31.3 | 30.6 | 0.084 | 107.1 | 11.3 | 69.9 | 70.9 | 31.3 | 0.985 | 99.1 | 434.6 | 393.5 | 64.7 | 619.3 | 2.574 | 455 | 31.33 | 107.6 |  | 52.2 | 12 | 109.1 | 29.3 | 7.87 | 88 | 30.9
613922.3 |  |  | 2500 | 118.9 | 57.1 | 57.8 | 31.3 | 30.6 | 0.099 | 106.7 | 11.3 | 69.9 | 70.3 | 31.4 | 0.987 | 99.1 | 434.3 | 392.7 | 64.7 | 619.9 | 2.55 | 452.5 | 30.26 | 107.6 |  | 52.3 | 12 | 108.8 | 29.3 | 7.88 | 87.7 | 31.1
613923.3 |  |  | 2502 | 117.4 | 57.2 | 57.9 | 31.3 | 30.5 | 0.085 | 106.7 | 11.3 | 69.9 | 69.9 | 31.4 | 0.986 | 99.1 | 433.7 | 392.7 | 64.7 | 620.4 | 2.566 | 453.9 | 30.67 | 107.6 |  | 52.3 | 12 | 109 | 29.3 | 7.88 | 87.6 | 31.1
613924.3 |  |  | 2502 | 117.9 | 57.2 | 58.1 | 31.4 | 30.5 | 0.082 | 106.8 | 11.3 | 69.9 | 69.8 | 31.4 | 0.991 | 99.1 | 432.1 | 391.9 | 64.8 | 621 | 2.587 | 454.7 | 31.27 | 107.6 |  | 52.3 | 12 | 109.3 | 29.2 | 7.88 | 88.1 | 31.1
613925.3 |  |  | 2500 | 118.3 | 57.3 | 58.2 | 31.4 | 30.5 | 0.072 | 106.8 | 11.3 | 69.9 | 69.9 | 31.4 | 0.986 | 99.1 | 431.8 | 391.9 | 64.9 | 621.5 | 2.561 | 453.7 | 31.08 | 107.7 |  | 52.4 | 12 | 109.2 | 29.3 | 7.89 | 88.1 | 31.2
613926.3 |  |  | 2500 | 119.3 | 57.3 | 58.3 | 31.3 | 30.6 | 0.061 | 107.2 | 11.3 | 69.9 | 70.1 | 31.5 | 0.991 | 99 | 431.6 | 391.5 | 65 | 622 | 2.61 | 453.5 | 30.9 | 107.6 |  | 52.4 | 12 | 109.2 | 29.2 | 7.9 | 88.6 | 31.2
613927.3 |  |  | 2499 | 118.9 | 57.4 | 58.3 | 31.3 | 30.4 | 0.088 | 107.1 | 11.3 | 69.9 | 70.2 | 31.6 | 0.992 | 99.1 | 431.2 | 391 | 65.1 | 622.5 | 2.606 | 453.9 | 30.73 | 107.7 |  | 52.4 | 12 | 108.9 | 29.3 | 7.91 | 88.5 | 31.2
613928.3 |  |  | 2499 | 119.1 | 57.4 | 58.4 | 31.3 | 30.5 | 0.061 | 107.4 | 11.3 | 69.9 | 70.3 | 31.7 | 0.989 | 99.1 | 431.2 | 390.5 | 65.2 | 623.1 | 2.558 | 456.1 | 30.93 | 107.7 |  | 52.4 | 12 | 108.9 | 29.3 | 7.91 | 88.5 | 31.3
613929.3 |  |  | 2500 | 119.4 | 57.4 | 58.5 | 31.4 | 30.5 | 0.035 | 107.7 | 11.3 | 69.9 | 70.3 | 31.8 | 0.988 | 99.1 | 431.4 | 390 | 65.2 | 623.7 | 2.557 | 454 | 31.85 | 107.7 |  | 52.4 | 12 | 109.3 | 29.2 | 7.92 | 89.1 | 31.3
613930.3 |  |  | 2499 | 120 | 57.5 | 58.6 | 31.3 | 30.5 | 0.079 | 107.2 | 11.3 | 69.9 | 70.4 | 31.9 | 0.989 | 99.1 | 431.8 | 389.5 | 65.3 | 624.2 | 2.566 | 453.8 | 30.38 | 107.8 |  | 52.5 | 12 | 109.4 | 29.2 | 7.92 | 89 | 31.4
613931.3 |  |  | 2500 | 119.9 | 57.5 | 58.7 | 31.3 | 30.6 | 0.077 | 107.1 | 11.3 | 69.9 | 70.5 | 32 | 0.991 | 99 | 432.1 | 389.7 | 65.3 | 624.7 | 2.564 | 454.4 | 31.39 | 107.7 |  | 52.5 | 12 | 109 | 29.2 | 7.93 | 88.7 | 31.5
613932.3 |  |  | 2500 | 119.3 | 57.6 | 58.7 | 31.3 | 30.6 | 0.069 | 106.9 | 11.3 | 69.9 | 70.5 | 32 | 0.989 | 99.1 | 431 | 388.9 | 65.4 | 625.2 | 2.551 | 454.8 | 31 | 107.8 |  | 52.6 | 12 | 109.3 | 29.2 | 7.94 | 88.6 | 31.6
613933.3 |  |  | 2499 | 118.8 | 57.7 | 58.8 | 31.3 | 30.5 | 0.077 | 106.7 | 11.3 | 69.9 | 70.6 | 32.2 | 0.989 | 99 | 430.3 | 388.8 | 65.5 | 625.7 | 2.539 | 453.3 | 30.73 | 107.8 |  | 52.6 | 12 | 109.6 | 29.2 | 7.95 | 88.5 | 31.7
613934.3 |  |  | 2501 | 119.1 | 57.7 | 58.9 | 31.3 | 30.6 | 0.043 | 107.2 | 11.3 | 70 | 70.6 | 32.2 | 0.988 | 99 | 429.8 | 388.6 | 65.5 | 626.2 | 2.54 | 452.5 | 31.36 | 107.8 |  | 52.6 | 12 | 109.2 | 29.3 | 7.95 | 88.8 | 31.7
613935.3 |  |  | 2499 | 119.6 | 57.7 | 59 | 31.3 | 30.6 | 0.083 | 107 | 11.3 | 69.9 | 70.7 | 32.2 | 0.986 | 99 | 429.4 | 388.5 | 65.6 | 626.7 | 2.569 | 455.1 | 30.9 | 107.8 |  | 52.7 | 12 | 109.4 | 29.3 | 7.96 | 88.8 | 31.8
613936.3 |  |  | 2500 | 118.8 | 57.8 | 59.1 | 31.3 | 30.6 | 0.076 | 107 | 11.3 | 69.9 | 70.7 | 32.3 | 0.985 | 99 | 428.6 | 387.8 | 65.7 | 627.1 | 2.571 | 454.7 | 30.76 | 107.8 |  | 52.6 | 12 | 109.4 | 29.2 | 7.96 | 88.3 | 31.8
613937.3 |  |  | 2500 | 118.3 | 57.8 | 59.2 | 31.3 | 30.5 | 0.096 | 107.1 | 11.3 | 69.9 | 70.7 | 32.3 | 0.989 | 99 | 428.5 | 387.3 | 65.7 | 627.5 | 2.533 | 454.7 | 30.55 | 107.8 |  | 52.7 | 12 | 109.2 | 29.3 | 7.96 | 88 | 31.9
613938.3 |  |  | 2502 | 117.8 | 57.9 | 59.2 | 31.3 | 30.5 | 0.037 | 107.7 | 11.4 | 69.9 | 70.7 | 32.4 | 0.993 | 99.1 | 429.7 | 387.1 | 65.8 | 627.9 | 2.542 | 453.5 | 31.91 | 108 |  | 52.7 | 12 | 109 | 29.2 | 7.97 | 88.6 | 31.9
613939.3 |  |  | 2500 | 120.2 | 57.8 | 59.4 | 31.3 | 30.6 | 0.066 | 107.3 | 11.3 | 69.9 | 70.7 | 32.5 | 0.989 | 99 | 429.4 | 386.4 | 65.8 | 628.3 | 2.585 | 453.8 | 31.86 | 107.9 |  | 52.7 | 12 | 109.6 | 29.2 | 7.97 | 89.3 | 32
613940.3 |  |  | 2499 | 120.5 | 57.9 | 59.4 | 31.3 | 30.6 | 0.081 | 107 | 11.3 | 69.9 | 70.7 | 32.6 | 0.988 | 99.1 | 429.6 | 386.5 | 65.9 | 628.7 | 2.556 | 455.1 | 30.16 | 108.1 |  | 52.7 | 12 | 109.3 | 29.2 | 7.98 | 88.9 | 32.1
613941.3 |  |  | 2501 | 120.8 | 57.9 | 59.6 | 31.3 | 30.6 | 0.062 | 107 | 11.3 | 69.9 | 70.7 | 32.7 | 0.991 | 99.1 | 428.2 | 385.9 | 65.9 | 629.2 | 2.564 | 452.3 | 31.86 | 108.1 |  | 52.7 | 12 | 109.5 | 29.3 | 7.98 | 89 | 32.2
613942.3 |  |  | 2500 | 118.9 | 57.9 | 59.7 | 31.3 | 30.5 | 0.057 | 106.9 | 11.3 | 69.9 | 70.6 | 32.7 | 0.989 | 99.1 | 427.5 | 385.4 | 66.2 | 629.6 | 2.56 | 453.3 | 31.34 | 108.1 |  | 52.6 | 12 | 109.7 | 29.2 | 7.99 | 88.7 | 32.2
613943.3 |  |  | 2501 | 120.4 | 57.9 | 59.7 | 31.3 | 30.5 | 0.04 | 107.6 | 11.3 | 69.9 | 70.6 | 32.8 | 0.992 | 99.1 | 426.7 | 385.2 | 66.2 | 630 | 2.617 | 454.8 | 32.63 | 108.2 |  | 52.7 | 12 | 109.6 | 29.2 | 7.99 | 89.5 | 32.3
613944.3 |  |  | 2499 | 120.7 | 57.9 | 59.9 | 31.3 | 30.4 | 0.055 | 107.4 | 11.3 | 69.9 | 70.6 | 32.8 | 0.988 | 99.1 | 426.3 | 384.8 | 66.3 | 630.4 | 2.607 | 455.2 | 31.41 | 108.2 |  | 52.6 | 12 | 109.5 | 29.3 | 8 | 89.6 | 32.3
613945.3 |  |  | 2499 | 121.7 | 57.9 | 59.9 | 31.3 | 30.5 | 0.069 | 107.5 | 11.3 | 69.9 | 70.6 | 32.8 | 0.993 | 99.1 | 425.8 | 384.2 | 66.4 | 630.9 | 2.582 | 454.8 | 31.3 | 108.2 |  | 52.6 | 12 | 109.8 | 29.2 | 8 | 89.7 | 32.3
613946.3 |  |  | 2500 | 120.8 | 58 | 59.9 | 31.3 | 30.5 | 0.077 | 107.5 | 11.3 | 69.9 | 70.6 | 32.8 | 0.989 | 99.1 | 426.7 | 384.2 | 66.4 | 631.3 | 2.557 | 453.5 | 31.7 | 108.3 |  | 52.6 | 12 | 109.3 | 29.3 | 8.01 | 89.5 | 32.4
613947.3 |  |  | 2501 | 120.4 | 58 | 60.1 | 31.3 | 30.5 | 0.043 | 107.6 | 11.3 | 69.9 | 70.6 | 32.8 | 0.99 | 99.1 | 427.5 | 384.5 | 66.5 | 631.7 | 2.507 | 453.8 | 32.39 | 108.2 |  | 52.6 | 12 | 109 | 29.3 | 8.01 | 89.5 | 32.4
613948.3 |  |  | 2500 | 121.1 | 57.9 | 60.1 | 31.3 | 30.5 | 0.053 | 107.5 | 11.3 | 69.9 | 70.6 | 32.8 | 0.99 | 99.1 | 428.2 | 384.6 | 66.6 | 632.1 | 2.55 | 454.6 | 32 | 108.2 |  | 52.6 | 12 | 109.5 | 29.3 | 8.02 | 90 | 32.5
613949.3 |  |  | 2499 | 121.3 | 58.1 | 60.2 | 31.3 | 30.5 | 0.066 | 107.1 | 11.3 | 69.9 | 70.6 | 32.9 | 0.989 | 99.1 | 428.3 | 385 | 66.7 | 632.4 | 2.577 | 453 | 32 | 108.3 |  | 52.5 | 12.1 | 109.2 | 29.3 | 8.02 | 89.8 | 32.6
613950.3 |  |  | 2500 | 121.1 | 58.1 | 60.3 | 31.4 | 30.5 | 0.051 | 107.1 | 11.3 | 69.9 | 70.5 | 32.9 | 0.991 | 99.1 | 427.8 | 385.1 | 66.7 | 632.9 | 2.578 | 452.6 | 31.81 | 108.2 |  | 52.5 | 12.1 | 109 | 29.3 | 8.03 | 89.6 | 32.6
613951.3 |  |  | 2500 | 120.7 | 58 | 60.3 | 31.3 | 30.5 | 0.051 | 107.1 | 11.3 | 69.9 | 70.5 | 32.9 | 0.991 | 99.1 | 426.6 | 384.7 | 66.7 | 633.2 | 2.583 | 454 | 32.29 | 108.2 |  | 52.5 | 12 | 109.5 | 29.3 | 8.03 | 89.6 | 32.7
613952.3 |  |  | 2501 | 121.2 | 58.1 | 60.4 | 31.3 | 30.5 | 0.03 | 107.7 | 11.3 | 69.8 | 70.5 | 32.9 | 0.992 | 99.1 | 426.6 | 385.2 | 66.7 | 633.7 | 2.596 | 454.6 | 32.87 | 108.3 |  | 52.4 | 12 | 109.6 | 29.3 | 8.03 | 90.1 | 32.7
613953.3 |  |  | 2499 | 122 | 58 | 60.4 | 31.3 | 30.5 | 0.069 | 107.3 | 11.3 | 69.8 | 70.5 | 32.9 | 0.987 | 99.1 | 427.1 | 385.3 | 66.8 | 634.1 | 2.618 | 454 | 31.17 | 108.4 |  | 52.4 | 12 | 109.6 | 29.3 | 8.04 | 90 | 32.7
613954.3 |  |  | 2500 | 120.9 | 58 | 60.5 | 31.3 | 30.4 | 0.065 | 107.3 | 11.3 | 69.8 | 70.5 | 33.1 | 0.986 | 99.1 | 427 | 384.9 | 66.9 | 634.4 | 2.573 | 454.1 | 31.17 | 108.4 |  | 52.4 | 12 | 110.2 | 29.3 | 8.04 | 89.4 | 32.8
613955.3 |  |  | 2501 | 120.3 | 58 | 60.4 | 31.3 | 30.5 | 0.047 | 107.8 | 11.3 | 69.8 | 70.6 | 33 | 0.987 | 99.1 | 428.1 | 385.2 | 66.8 | 634.7 | 2.568 | 455.3 | 31.84 | 108.6 |  | 52.3 | 12 | 109.9 | 29.2 | 8.04 | 89.5 | 32.8
613956.3 |  |  | 2502 | 120.1 | 58 | 60.6 | 31.3 | 30.5 | 0.002 | 108.1 | 11.3 | 69.8 | 70.6 | 33.2 | 0.989 | 99.1 | 428.5 | 384.8 | 66.9 | 634.9 | 2.572 | 454.3 | 32.53 | 108.6 |  | 52.3 | 12 | 109.7 | 29.3 | 8.04 | 90.2 | 32.9
613957.3 |  |  | 2501 | 122.2 | 57.9 | 60.6 | 31.3 | 30.5 | 0.038 | 107.4 | 11.3 | 69.8 | 70.7 | 33.2 | 0.992 | 99.1 | 428.6 | 385.2 | 66.9 | 635.2 | 2.608 | 453.5 | 32.11 | 108.7 |  | 52.2 | 12 | 110 | 29.3 | 8.05 | 90.5 | 32.9
613958.3 |  |  | 2500 | 122.5 | 57.9 | 60.6 | 31.3 | 30.5 | 0.049 | 106.4 | 11.3 | 69.8 | 70.7 | 33.3 | 0.991 | 99.1 | 428 | 385 | 66.9 | 635.6 | 2.597 | 452.9 | 31.86 | 108.7 |  | 52.2 | 12 | 109.8 | 29.3 | 8.06 | 90.2 | 33.1
613959.3 |  |  | 2500 | 122.5 | 57.9 | 60.6 | 31.3 | 30.4 | 0.039 | 106.4 | 11.3 | 69.8 | 70.7 | 33.4 | 0.985 | 99 | 427.1 | 384.7 | 66.9 | 635.9 | 2.594 | 454.5 | 31.52 | 108.6 |  | 52.1 | 12 | 109.9 | 29.3 | 8.07 | 90.3 | 33.1
613960.3 |  |  | 2499 | 121.3 | 57.8 | 60.6 | 31.3 | 30.5 | 0.057 | 106.3 | 11.3 | 69.8 | 70.6 | 33.4 | 0.987 | 99 | 426.8 | 384.8 | 67 | 636.3 | 2.594 | 454.5 | 31.17 | 108.7 |  | 52.1 | 12 | 110 | 29.3 | 8.07 | 89.9 | 33.1
613961.3 |  |  | 2502 | 122.2 | 57.8 | 60.5 | 31.3 | 30.5 | 0.017 | 107.2 | 11.3 | 69.8 | 70.7 | 33.4 | 0.988 | 99.1 | 426.4 | 384.5 | 66.9 | 636.7 | 2.632 | 453 | 33.03 | 108.8 |  | 52.1 | 12 | 109.8 | 29.3 | 8.08 | 90.6 | 33.1
613962.3 |  |  | 2498 | 122.6 | 57.8 | 60.5 | 31.3 | 30.4 | 0.049 | 106.9 | 11.3 | 69.8 | 70.6 | 33.4 | 0.988 | 99.1 | 426.5 | 384.3 | 66.9 | 636.9 | 2.635 | 454.3 | 31.68 | 108.8 |  | 52.1 | 12 | 109.6 | 29.2 | 8.08 | 90.6 | 33.2
613963.3 |  |  | 2500 | 122.5 | 57.8 | 60.6 | 31.3 | 30.6 | 0.021 | 107.2 | 11.3 | 69.8 | 70.6 | 33.4 | 0.989 | 99.1 | 426.9 | 384.1 | 66.9 | 637.3 | 2.605 | 454.9 | 32.28 | 108.8 |  | 52 | 12 | 109.6 | 29.3 | 8.09 | 90.6 | 33.3
613964.3 |  |  | 2500 | 122.4 | 57.8 | 60.5 | 31.3 | 30.6 | 0.044 | 106.9 | 11.3 | 69.8 | 70.6 | 33.6 | 0.991 | 99.1 | 427.7 | 383.9 | 66.9 | 637.7 | 2.637 | 454.2 | 31.54 | 108.8 |  | 52 | 12 | 109.7 | 29.3 | 8.09 | 90.6 | 33.3
613965.3 |  |  | 2500 | 121.9 | 57.8 | 60.6 | 31.3 | 30.5 | 0.037 | 106.8 | 11.3 | 69.8 | 70.6 | 33.6 | 0.989 | 99.1 | 428.1 | 383.7 | 67 | 637.9 | 2.604 | 453.8 | 31.13 | 108.7 |  | 51.9 | 12 | 109.4 | 29.3 | 8.09 | 90.3 | 33.3
613966.3 |  |  | 2501 | 123.5 | 57.7 | 60.6 | 31.3 | 30.5 | 0.019 | 107 | 11.3 | 69.8 | 70.6 | 33.7 | 0.985 | 99 | 427.4 | 383.3 | 67 | 638.3 | 2.647 | 452.4 | 32.52 | 108.6 |  | 51.8 | 12 | 109.9 | 29.2 | 8.1 | 91.1 | 33.4
613967.3 |  |  | 2499 | 123.5 | 57.7 | 60.5 | 31.3 | 30.5 | 0.043 | 106.6 | 11.3 | 69.8 | 70.6 | 33.7 | 0.983 | 99 | 426.8 | 383 | 67.1 | 638.6 | 2.684 | 454.2 | 31.89 | 108.7 |  | 51.8 | 12 | 109.9 | 29.3 | 8.1 | 91 | 33.4
613968.3 |  |  | 2499 | 123.9 | 57.7 | 60.5 | 31.2 | 30.4 | 0.061 | 106.4 | 11.3 | 69.8 | 70.6 | 33.7 | 0.987 | 99 | 426.4 | 382.8 | 67.1 | 638.9 | 2.673 | 453.9 | 31.89 | 108.7 |  | 51.7 | 12 | 109.5 | 29.2 | 8.11 | 90.6 | 33.5
613969.3 |  |  | 2500 | 122.8 | 57.7 | 60.5 | 31.2 | 30.5 | 0.035 | 106.6 | 11.3 | 69.8 | 70.6 | 33.8 | 0.986 | 99 | 425.9 | 382.8 | 67.1 | 639.1 | 2.652 | 452.1 | 32.73 | 108.6 |  | 51.7 | 12 | 109.5 | 29.3 | 8.12 | 90.5 | 33.5
613970.3 |  |  | 2499 | 122.8 | 57.7 | 60.5 | 31.2 | 30.5 | 0.035 | 106.8 | 11.3 | 69.8 | 70.6 | 33.8 | 0.989 | 99 | 425.4 | 382.4 | 67.1 | 639.4 | 2.662 | 453.1 | 31.98 | 108.7 |  | 51.7 | 12 | 110.4 | 29.2 | 8.12 | 90.8 | 33.6
613971.3 |  |  | 2502 | 123.1 | 57.6 | 60.4 | 31.3 | 30.5 | 0.005 | 107.4 | 11.3 | 69.9 | 70.1 | 33.9 | 0.992 | 99.1 | 424.5 | 381.8 | 67.2 | 639.7 | 2.662 | 454.6 | 33.41 | 108.9 |  | 51.7 | 12 | 110.4 | 29.2 | 8.13 | 91.3 | 33.7
613972.3 |  |  | 2499 | 123.8 | 57.7 | 60.5 | 31.2 | 30.5 | 0.055 | 106.9 | 11.3 | 69.9 | 69.3 | 33.9 | 0.988 | 99.1 | 424.5 | 381.1 | 67.2 | 640 | 2.655 | 456.4 | 31.2 | 109 |  | 51.6 | 12 | 110.4 | 29.2 | 8.14 | 91.1 | 33.7
613973.3 |  |  | 2499 | 122.7 | 57.7 | 60.5 | 31.2 | 30.6 | 0.046 | 106.9 | 11.3 | 69.9 | 68.9 | 34 | 0.986 | 99.1 | 425 | 380.7 | 67.2 | 640.3 | 2.62 | 454 | 31.57 | 109.1 |  | 51.6 | 12 | 110.4 | 29.3 | 8.14 | 90.5 | 33.7
613974.3 |  |  | 2500 | 122 | 57.7 | 60.6 | 31.3 | 30.6 | 0.065 | 106.8 | 11.3 | 69.9 | 68.7 | 34 | 0.989 | 99.1 | 425.4 | 380.7 | 67.3 | 640.6 | 2.639 | 453.4 | 31.38 | 109.2 |  | 51.6 | 12 | 110.3 | 29.3 | 8.14 | 90.3 | 33.7
613975.3 |  |  | 2502 | 121.9 | 57.6 | 60.6 | 31.3 | 30.5 | -0.004 | 107.2 | 11.3 | 69.9 | 68.7 | 34.1 | 0.992 | 99.1 | 424.6 | 380.1 | 67.3 | 640.8 | 2.674 | 453.6 | 33.68 | 109.2 |  | 51.4 | 12 | 110.1 | 29.2 | 8.15 | 91.2 | 33.8
613976.3 |  |  | 2499 | 124.1 | 57.6 | 60.7 | 31.3 | 30.5 | 0.015 | 106.8 | 11.3 | 69.9 | 68.8 | 34.1 | 0.99 | 99.1 | 424.1 | 380.1 | 67.3 | 641.1 | 2.709 | 453.6 | 32.87 | 109.3 |  | 51.4 | 12 | 110.3 | 29.3 | 8.15 | 91.7 | 33.9
613977.3 |  |  | 2499 | 125 | 57.4 | 60.7 | 31.2 | 30.5 | 0.01 | 106.9 | 11.3 | 69.9 | 68.8 | 34.2 | 0.986 | 99.1 | 423.2 | 379.8 | 67.4 | 641.4 | 2.687 | 452.3 | 33.33 | 109.2 |  | 51.3 | 12 | 110.2 | 29.2 | 8.16 | 91.5 | 33.9
613978.3 |  |  | 2500 | 124.9 | 57.5 | 60.8 | 31.3 | 30.6 | 0.026 | 107 | 11.3 | 69.9 | 68.8 | 34.1 | 0.987 | 99.1 | 422.6 | 379.4 | 67.5 | 641.7 | 2.691 | 453.1 | 32.75 | 109.2 |  | 51.3 | 12 | 110.3 | 29.3 | 8.17 | 91.5 | 33.9
613979.3 |  |  | 2499 | 123.6 | 57.4 | 60.8 | 31.2 | 30.5 | 0.06 | 106.7 | 11.3 | 69.9 | 68.9 | 34.1 | 0.988 | 99.1 | 422.4 | 379.3 | 67.6 | 641.9 | 2.711 | 454.7 | 32.01 | 109.3 |  | 51.2 | 12 | 110.5 | 29.3 | 8.17 | 91.1 | 34
613980.3 |  |  | 2502 | 123.7 | 57.4 | 60.9 | 31.2 | 30.5 | -0.003 | 107.7 | 11.3 | 69.9 | 68.9 | 34.2 | 0.99 | 99.1 | 423.3 | 379.7 | 67.6 | 642.2 | 2.67 | 453.8 | 33.95 | 109.3 |  | 51.2 | 12 | 110.3 | 29.3 | 8.18 | 91.6 | 34.1
613981.3 |  |  | 2499 | 124.2 | 57.4 | 60.9 | 31.2 | 30.5 | 0.033 | 107.3 | 11.3 | 69.9 | 69 | 34.2 | 0.985 | 99.1 | 424.1 | 380.3 | 67.7 | 642.6 | 2.708 | 453.6 | 32.23 | 109.3 |  | 51.2 | 12 | 109.9 | 29.3 | 8.19 | 91.8 | 34.2
613982.3 |  |  | 2501 | 124.7 | 57.3 | 61 | 31.3 | 30.5 | 0.01 | 107.4 | 11.3 | 69.9 | 69.1 | 34.3 | 0.993 | 99.1 | 425 | 380.1 | 67.8 | 642.7 | 2.654 | 453.6 | 33.68 | 109.3 |  | 51.1 | 12 | 110.3 | 29.3 | 8.19 | 91.9 | 34.2
613983.3 |  |  | 2499 | 124.8 | 57.3 | 61 | 31.2 | 30.5 | 0.044 | 106.9 | 11.3 | 69.9 | 69.1 | 34.4 | 0.993 | 99.1 | 425.2 | 380.1 | 67.8 | 642.9 | 2.631 | 454.8 | 32.63 | 109.3 |  | 50.9 | 12 | 109.9 | 29.3 | 8.2 | 91.5 | 34.3
613984.3 |  |  | 2500 | 124.1 | 57.2 | 61.1 | 31.3 | 30.5 | 0.027 | 106.9 | 11.3 | 69.9 | 69 | 34.6 | 0.995 | 99.1 | 424.9 | 380.3 | 67.8 | 643.2 | 2.628 | 453.9 | 32.92 | 109.2 |  | 50.9 | 12 | 109.4 | 29.2 | 8.21 | 91.4 | 34.4
613985.3 |  |  | 2501 | 125.1 | 57.2 | 61.1 | 31.2 | 30.6 | 0.018 | 107 | 11.3 | 69.9 | 69 | 34.6 | 0.994 | 99.1 | 424.1 | 380.4 | 67.9 | 643.5 | 2.681 | 452.8 | 33.37 | 109.2 |  | 50.9 | 12 | 110.4 | 29.3 | 8.21 | 92.1 | 34.4
613986.3 |  |  | 2500 | 125.1 | 57.2 | 61.1 | 31.2 | 30.5 | 0.035 | 106.8 | 11.3 | 69.9 | 69.1 | 34.7 | 0.99 | 99.1 | 423.9 | 380.4 | 67.9 | 643.8 | 2.692 | 453.3 | 32.65 | 109.2 |  | 50.8 | 12 | 110 | 29.3 | 8.22 | 92 | 34.4
613987.3 |  |  | 2500 | 125.6 | 57.1 | 61.2 | 31.2 | 30.6 | 0.026 | 107 | 11.3 | 69.9 | 69.1 | 34.7 | 0.991 | 99.1 | 423.5 | 380.5 | 67.9 | 644.2 | 2.665 | 453.8 | 32.23 | 109.2 |  | 50.8 | 12 | 109.7 | 29.3 | 8.22 | 91.9 | 34.5
613988.3 |  |  | 2500 | 124.7 | 57.1 | 61.2 | 31.2 | 30.6 | 0.005 | 107.4 | 11.3 | 69.9 | 69.1 | 34.8 | 0.988 | 99.1 | 423.9 | 380.8 | 67.9 | 644.3 | 2.636 | 454.7 | 32.91 | 109.2 |  | 50.7 | 12 | 110.1 | 29.2 | 8.23 | 92 | 34.6
613989.3 |  |  | 2503 | 125.8 | 56.9 | 61.2 | 31.2 | 30.6 | -0.023 | 108.1 | 11.3 | 69.9 | 69.2 | 34.9 | 0.991 | 99.1 | 425.1 | 380.9 | 68 | 644.7 | 2.705 | 453.6 | 34.35 | 109.2 |  | 50.7 | 12 | 110.3 | 29.3 | 8.23 | 93 | 34.6
613990.3 |  |  | 2498 | 126.6 | 57.1 | 61.2 | 31.3 | 30.6 | 0.028 | 107.4 | 11.3 | 69.9 | 69.2 | 34.8 | 0.987 | 99.1 | 425.4 | 380.8 | 67.9 | 644.9 | 2.693 | 454 | 32.62 | 109.2 |  | 50.7 | 12 | 110.4 | 29.3 | 8.24 | 92.7 | 34.6
613991.3 |  |  | 2500 | 126.3 | 56.9 | 61.2 | 31.3 | 30.6 | 0.031 | 107.2 | 11.3 | 69.9 | 69.1 | 34.9 | 0.988 | 99.1 | 425.7 | 380.7 | 67.9 | 645.2 | 2.671 | 454.6 | 32.04 | 109.3 |  | 50.6 | 12 | 111 | 29.3 | 8.25 | 92.2 | 34.6
613992.3 |  |  | 2501 | 124.5 | 56.9 | 61.2 | 31.2 | 30.6 | 0.021 | 107.2 | 11.3 | 69.9 | 69.1 | 34.8 | 0.986 | 99 | 425.6 | 380.4 | 67.9 | 645.4 | 2.615 | 452.9 | 32.31 | 109.3 |  | 50.6 | 12 | 110.5 | 29.3 | 8.25 | 91.8 | 34.8
613993.3 |  |  | 2503 | 123.9 | 56.9 | 61.2 | 31.2 | 30.6 | -0.008 | 107.3 | 11.4 | 69.9 | 69.1 | 34.8 | 0.986 | 99.1 | 424.9 | 380.7 | 68 | 645.7 | 2.633 | 451.6 | 33.55 | 109.4 |  | 50.5 | 12 | 110.2 | 29.2 | 8.26 | 92.2 | 34.8
613994.3 |  |  | 2499 | 125.3 | 56.8 | 61.2 | 31.2 | 30.6 | 0.009 | 107.1 | 11.4 | 69.9 | 69 | 34.8 | 0.987 | 99.1 | 424.3 | 380.7 | 67.9 | 645.9 | 2.679 | 452.7 | 33.16 | 109.5 |  | 50.5 | 12 | 110.5 | 29.2 | 8.26 | 92.6 | 34.9
613995.3 |  |  | 2499 | 126.6 | 56.8 | 61.1 | 31.2 | 30.6 | 0.017 | 107.2 | 11.4 | 69.9 | 69 | 34.9 | 0.987 | 99.1 | 424.1 | 380.4 | 68 | 646.1 | 2.673 | 454.2 | 32.48 | 109.4 |  | 50.4 | 12 | 110.1 | 29.2 | 8.27 | 92.6 | 34.9
613996.3 |  |  | 2499 | 126.7 | 56.7 | 61.2 | 31.2 | 30.6 | 0.015 | 107.2 | 11.4 | 69.9 | 69 | 35 | 0.986 | 99.1 | 423.3 | 380.1 | 68 | 646.4 | 2.624 | 454 | 32.1 | 109.4 |  | 50.4 | 12 | 110 | 29.2 | 8.28 | 92.5 | 35
613997.3 |  |  | 2500 | 126 | 56.7 | 61.1 | 31.3 | 30.6 | 0.015 | 107.5 | 11.4 | 69.9 | 69 | 35 | 0.989 | 99.1 | 423.8 | 380.1 | 67.9 | 646.6 | 2.624 | 453.2 | 32.63 | 109.4 |  | 50.3 | 12 | 110.4 | 29.3 | 8.29 | 92.4 | 35
613998.3 |  |  | 2500 | 126.1 | 56.7 | 61.1 | 31.2 | 30.6 | 0.005 | 107.8 | 11.4 | 69.9 | 68.9 | 34.9 | 0.987 | 99.1 | 423.9 | 379.8 | 68 | 646.7 | 2.63 | 454.1 | 33.18 | 109.5 |  | 50.3 | 12 | 110.4 | 29.2 | 8.29 | 92.6 | 35
613999.3 |  |  | 2500 | 127.3 | 56.6 | 61.1 | 31.3 | 30.6 | 0.015 | 107.7 | 11.4 | 69.9 | 68.9 | 35 | 0.99 | 99 | 424.9 | 379.8 | 68 | 647 | 2.644 | 455 | 32.87 | 109.3 |  | 50.3 | 12 | 110.1 | 29.3 | 8.3 | 93.1 | 35.1
614000.3 |  |  | 2500 | 127.2 | 56.6 | 61.1 | 31.2 | 30.6 | 0.025 | 107.4 | 11.4 | 69.9 | 68.9 | 35 | 0.988 | 99.1 | 425.4 | 380 | 68 | 647.2 | 2.646 | 454.7 | 32.19 | 109.3 |  | 50.2 | 12 | 110.3 | 29.3 | 8.31 | 92.9 | 35.1
614001.3 |  |  | 2501 | 127 | 56.6 | 61.1 | 31.2 | 30.6 | 0.016 | 107.3 | 11.4 | 69.9 | 69 | 35.1 | 0.989 | 99 | 425 | 379.8 | 68.1 | 647.5 | 2.659 | 452.6 | 32.69 | 109.3 |  | 50.2 | 12 | 110.4 | 29.3 | 8.31 | 92.8 | 35.2
614002.3 |  |  | 2500 | 126.1 | 56.6 | 61.1 | 31.2 | 30.6 | 0.028 | 106.9 | 11.4 | 69.9 | 68.9 | 35.2 | 0.989 | 99.1 | 424.7 | 379.8 | 68 | 647.6 | 2.642 | 452.4 | 32.78 | 109.4 |  | 50.2 | 12 | 110.1 | 29.3 | 8.32 | 92.3 | 35.2
614003.3 |  |  | 2502 | 126.4 | 56.5 | 61 | 31.2 | 30.6 | -0.009 | 107.4 | 11.4 | 69.9 | 68.9 | 35.2 | 0.989 | 99 | 423.5 | 379.4 | 68 | 647.8 | 2.643 | 453.2 | 33.75 | 109.2 |  | 50.1 | 12 | 110.2 | 29.2 | 8.32 | 92.8 | 35.3
614004.3 |  |  | 2499 | 126.9 | 56.4 | 61 | 31.2 | 30.6 | 0.038 | 107.1 | 11.4 | 69.9 | 68.9 | 35.2 | 0.989 | 99.1 | 423.1 | 379.4 | 68 | 648 | 2.672 | 453 | 33.22 | 109.4 |  | 50.1 | 12 | 110.4 | 29.2 | 8.33 | 92.7 | 35.3
614005.3 |  |  | 2500 | 126.7 | 56.4 | 60.9 | 31.2 | 30.6 | 0.032 | 107.4 | 11.4 | 69.9 | 68.9 | 35.2 | 0.993 | 99.1 | 422.8 | 379.2 | 67.9 | 648.2 | 2.619 | 452.8 | 33.42 | 109.3 |  | 50.1 | 12 | 109.9 | 29.3 | 8.34 | 92.6 | 35.3
614006.3 |  |  | 2498 | 126.5 | 56.4 | 60.9 | 31.3 | 30.6 | 0.047 | 107.5 | 11.4 | 69.9 | 68.9 | 35.2 | 0.986 | 99.1 | 423 | 379.3 | 68 | 648.4 | 2.629 | 453.5 | 33.33 | 109.3 |  | 50.1 | 12 | 109.9 | 29.3 | 8.34 | 92.5 | 35.4
614007.3 |  |  | 2500 | 126 | 56.4 | 61 | 31.2 | 30.7 | 0.078 | 107.8 | 11.4 | 69.9 | 69 | 35.3 | 0.992 | 99.1 | 424.3 | 379.6 | 68.1 | 648.6 | 2.667 | 454.2 | 33.46 | 109.3 |  | 50 | 12 | 110.3 | 29.3 | 8.34 | 92.8 | 35.4
614008.3 |  |  | 2502 | 127.5 | 56.3 | 60.9 | 31.2 | 30.7 | 0.062 | 107.9 | 11.4 | 69.9 | 68.9 | 35.3 | 0.994 | 99.1 | 425 | 379.4 | 68.1 | 648.8 | 2.749 | 453.2 | 35.04 | 109.3 |  | 49.9 | 12 | 110.4 | 29.3 | 8.34 | 93.6 | 35.5
614009.3 |  |  | 2499 | 127.9 | 56.3 | 61 | 31.2 | 30.6 | 0.081 | 106.5 | 11.4 | 69.8 | 68.9 | 35.3 | 0.989 | 99.1 | 424.8 | 379 | 68.1 | 649 | 2.745 | 452.7 | 33.68 | 109.4 |  | 49.9 | 12 | 110.6 | 29.3 | 8.35 | 93.3 | 35.5
614010.3 |  |  | 2499 | 127.7 | 56.3 | 61 | 31.2 | 30.7 | 0.098 | 106.2 | 11.4 | 69.8 | 68.9 | 35.4 | 0.988 | 99.1 | 424.8 | 379 | 68.1 | 649.2 | 2.696 | 453.5 | 33.16 | 109.5 |  | 49.8 | 12 | 111.3 | 29.3 | 8.35 | 92.8 | 35.6
614011.3 |  |  | 2500 | 125.8 | 56.3 | 61 | 31.2 | 30.6 | 0.09 | 106.1 | 11.4 | 69.8 | 68.9 | 35.5 | 0.989 | 99.1 | 424 | 379 | 68.1 | 649.3 | 2.691 | 454.1 | 32.9 | 109.5 |  | 49.8 | 12 | 110.9 | 29.3 | 8.35 | 92.6 | 35.7
614012.3 |  |  | 2502 | 126.3 | 56.2 | 61 | 31.1 | 30.7 | 0.029 | 106.7 | 11.4 | 69.8 | 69 | 35.6 | 0.988 | 99.1 | 422.5 | 378.5 | 68.2 | 649.6 | 2.714 | 453.3 | 34.58 | 109.5 |  | 49.7 | 12 | 110.8 | 29.3 | 8.36 | 93.3 | 35.7
614013.3 |  |  | 2498 | 127.9 | 56.2 | 61 | 31.1 | 30.7 | 0.084 | 106.5 | 11.4 | 69.8 | 69 | 35.7 | 0.99 | 99.1 | 421.6 | 377.9 | 68.2 | 649.8 | 2.732 | 452.5 | 33.13 | 109.6 |  | 49.7 | 12 | 111.1 | 29.2 | 8.36 | 93.6 | 35.8
614014.3 |  |  | 2500 | 129.2 | 56.1 | 61 | 31.1 | 30.7 | 0.084 | 106.8 | 11.4 | 69.8 | 69 | 35.8 | 0.992 | 99.1 | 422.4 | 378.4 | 68.2 | 649.9 | 2.706 | 453.8 | 34.08 | 109.6 |  | 49.6 | 12 | 111 | 29.3 | 8.37 | 93.8 | 35.8
614015.3 |  |  | 2501 | 128.9 | 56.1 | 61.1 | 31.1 | 30.7 | 0.082 | 106.7 | 11.4 | 69.8 | 69 | 35.8 | 0.99 | 99.1 | 422.7 | 378.2 | 68.2 | 650.2 | 2.683 | 454.4 | 33.56 | 109.6 |  | 49.7 | 12 | 111.2 | 29.3 | 8.38 | 93.7 | 35.8
614016.3 |  |  | 2500 | 127.9 | 56.1 | 61.1 | 31.1 | 30.7 | 0.085 | 106.7 | 11.4 | 69.8 | 69 | 35.9 | 0.989 | 99.1 | 423.8 | 378.6 | 68.3 | 650.3 | 2.683 | 453.3 | 33.8 | 109.7 |  | 49.6 | 12 | 111.3 | 29.3 | 8.38 | 93.4 | 35.9
614017.3 |  |  | 2501 | 128.2 | 56.1 | 61.1 | 31.1 | 30.7 | 0.066 | 106.9 | 11.4 | 69.8 | 69 | 35.9 | 0.991 | 99.1 | 424.2 | 378.3 | 68.3 | 650.4 | 2.729 | 452.2 | 34.32 | 109.8 |  | 49.6 | 12 | 111.1 | 29.3 | 8.39 | 93.9 | 36.1
614018.3 |  |  | 2499 | 128.3 | 56.1 | 61.1 | 31.1 | 30.7 | 0.099 | 106.4 | 11.4 | 69.8 | 69 | 36.1 | 0.994 | 99.1 | 424.4 | 378.6 | 68.3 | 650.7 | 2.764 | 453.4 | 32.91 | 109.8 |  | 49.5 | 12 | 111.1 | 29.3 | 8.39 | 93.7 | 36.1
614019.3 |  |  | 2501 | 128.2 | 55.9 | 61.1 | 31.1 | 30.6 | 0.091 | 106.1 | 11.4 | 69.8 | 69 | 36.1 | 0.994 | 99.1 | 423.6 | 378.6 | 68.3 | 650.9 | 2.717 | 453.1 | 33.2 | 109.8 |  | 49.5 | 12.1 | 111 | 29.3 | 8.4 | 93.4 | 36.1
614020.3 |  |  | 2500 | 127.2 | 55.8 | 61.1 | 31.1 | 30.6 | 0.08 | 106.2 | 11.4 | 69.8 | 69 | 36.1 | 0.989 | 99.1 | 423.1 | 378.6 | 68.3 | 651 | 2.724 | 453.3 | 33.71 | 109.8 |  | 49.4 | 12 | 110.6 | 29.3 | 8.4 | 93.1 | 36.1
614021.3 |  |  | 2502 | 127.3 | 55.8 | 61.1 | 31.1 | 30.7 | 0.024 | 107.1 | 11.4 | 69.8 | 69 | 36.2 | 0.989 | 99.1 | 422.4 | 378.6 | 68.3 | 651.2 | 2.761 | 452.1 | 34.8 | 109.8 |  | 49.3 | 12 | 110.7 | 29.3 | 8.4 | 93.7 | 36.2
614022.3 |  |  | 2499 | 128 | 55.8 | 61.2 | 31.1 | 30.7 | 0.076 | 106.8 | 11.4 | 69.8 | 69.1 | 36.2 | 0.989 | 99.1 | 422.5 | 378.6 | 68.3 | 651.3 | 2.803 | 455 | 32.71 | 109.8 |  | 49.3 | 12 | 110.6 | 29.3 | 8.4 | 93.7 | 36.2
614023.3 |  |  | 2500 | 127.9 | 55.8 | 61.2 | 31.1 | 30.7 | 0.078 | 106.8 | 11.4 | 69.8 | 69.1 | 36.2 | 0.987 | 99.1 | 423.1 | 378.7 | 68.3 | 651.4 | 2.796 | 454.7 | 32.84 | 109.7 |  | 49.2 | 12 | 110.3 | 29.3 | 8.41 | 93.2 | 36.3
614024.3 |  |  | 2500 | 127.4 | 55.8 | 61.2 | 31.1 | 30.7 | 0.08 | 106.9 | 11.4 | 69.8 | 69.1 | 36.2 | 0.986 | 99 | 423.6 | 378.6 | 68.3 | 651.6 | 2.776 | 454.8 | 32.69 | 109.6 |  | 49.2 | 12 | 110.5 | 29.3 | 8.41 | 93.2 | 36.3
614025.3 |  |  | 2503 | 127.7 | 55.8 | 61.1 | 31.1 | 30.7 | 0.045 | 107.2 | 11.4 | 69.8 | 69.1 | 36.3 | 0.989 | 99.1 | 424.5 | 378.7 | 68.3 | 651.8 | 2.811 | 454.3 | 34.2 | 109.7 |  | 49.2 | 12 | 110.8 | 29.3 | 8.41 | 93.9 | 36.3
614026.3 |  |  | 2500 | 128.7 | 55.7 | 61.2 | 31.1 | 30.7 | 0.068 | 106.6 | 11.4 | 69.8 | 69.2 | 36.4 | 0.986 | 99.1 | 424.8 | 379 | 68.4 | 651.9 | 2.856 | 453.9 | 33.56 | 109.6 |  | 49.2 | 12 | 110.8 | 29.3 | 8.42 | 93.9 | 36.4
614027.3 |  |  | 2500 | 129 | 55.7 | 61.2 | 31.1 | 30.7 | 0.073 | 106.6 | 11.4 | 69.8 | 69.1 | 36.4 | 0.986 | 99.1 | 423.9 | 378.7 | 68.4 | 652.1 | 2.813 | 453.6 | 33.36 | 109.6 |  | 49.1 | 12 | 111.1 | 29.3 | 8.43 | 93.8 | 36.4
614028.3 |  |  | 2500 | 128.3 | 55.6 | 61.2 | 31.1 | 30.7 | 0.082 | 106.5 | 11.4 | 69.9 | 69.1 | 36.4 | 0.989 | 99.1 | 422.9 | 378.4 | 68.3 | 652.3 | 2.804 | 452.2 | 32.83 | 109.7 |  | 49.1 | 12 | 110.7 | 29.3 | 8.43 | 93.6 | 36.5
614029.3 |  |  | 2501 | 128 | 55.6 | 61.2 | 31 | 30.7 | 0.059 | 107 | 11.4 | 69.9 | 69.1 | 36.5 | 0.982 | 99.1 | 422.3 | 378.5 | 68.4 | 652.4 | 2.782 | 452 | 34.1 | 109.6 |  | 49 | 12 | 110.7 | 29.3 | 8.44 | 93.7 | 36.6
614030.3 |  |  | 2499 | 128.4 | 55.6 | 61.2 | 31 | 30.7 | 0.098 | 106.8 | 11.4 | 69.9 | 69.1 | 36.6 | 0.988 | 99.1 | 422.6 | 378.7 | 68.4 | 652.6 | 2.792 | 454.3 | 32.96 | 109.6 |  | 48.9 | 12 | 111 | 29.3 | 8.44 | 93.7 | 36.6
614031.3 |  |  | 2500 | 127.9 | 55.5 | 61.3 | 30.9 | 30.7 | 0.082 | 107 | 11.4 | 69.9 | 69.2 | 36.6 | 0.988 | 99.1 | 423.7 | 379 | 68.4 | 652.7 | 2.786 | 453.4 | 33.38 | 109.6 |  | 48.9 | 12 | 110.4 | 29.3 | 8.44 | 93.5 | 36.6
614032.3 |  |  | 2500 | 127.5 | 55.5 | 61.2 | 31 | 30.7 | 0.09 | 106.9 | 11.4 | 69.9 | 69.2 | 36.6 | 0.993 | 99 | 424.3 | 378.8 | 68.4 | 652.9 | 2.825 | 453.5 | 32.62 | 109.5 |  | 48.8 | 12 | 110.6 | 29.3 | 8.45 | 93.3 | 36.4
614033.3 |  |  | 2501 | 126.8 | 55.4 | 61.2 | 31 | 30.7 | 0.064 | 107 | 11.4 | 69.9 | 69.3 | 36.7 | 0.989 | 99 | 424.8 | 378.7 | 68.4 | 653 | 2.782 | 453.5 | 33.63 | 109.5 |  | 48.8 | 12 | 110.9 | 29.3 | 8.45 | 93.4 | 36.4
614034.3 |  |  | 2500 | 128.1 | 55.4 | 61.2 | 31 | 30.8 | 0.052 | 107.1 | 11.4 | 69.9 | 69.3 | 36.7 | 0.992 | 99 | 424.5 | 378.5 | 68.5 | 653.1 | 2.855 | 453.2 | 34.34 | 109.5 |  | 48.8 | 12 | 110.8 | 29.3 | 8.45 | 94.1 | 36.1
614035.3 |  |  | 2498 | 128.3 | 55.4 | 61.2 | 31 | 30.8 | 0.077 | 106.6 | 11.4 | 69.9 | 69.4 | 36.7 | 0.988 | 99 | 424.4 | 378.7 | 68.4 | 653.2 | 2.833 | 452.6 | 33.16 | 109.5 |  | 48.8 | 12 | 110.7 | 29.3 | 8.45 | 93.8 | 35.9
614036.3 |  |  | 2500 | 128.1 | 55.4 | 61.2 | 30.9 | 30.8 | 0.077 | 106.5 | 11.4 | 69.9 | 69.4 | 36.8 | 0.988 | 99 | 423.9 | 378.9 | 68.4 | 653.4 | 2.812 | 451.8 | 33.6 | 109.5 |  | 48.8 | 12 | 111.3 | 29.3 | 8.45 | 93.4 | 35.7
614037.3 |  |  | 2500 | 126.9 | 55.3 | 61.2 | 31 | 30.8 | 0.08 | 106.4 | 11.4 | 69.9 | 69.5 | 36.8 | 0.99 | 99.1 | 422.9 | 378.7 | 68.4 | 653.6 | 2.779 | 453.5 | 33.22 | 109.7 |  | 48.7 | 12 | 110.9 | 29.3 | 8.45 | 93.1 | 35.2
614038.3 |  |  | 2501 | 126.5 | 55.3 | 61.2 | 31 | 30.8 | 0.047 | 107 | 11.4 | 69.9 | 69.5 | 36.8 | 0.989 | 99.1 | 422.9 | 378.6 | 68.6 | 653.6 | 2.759 | 453.6 | 33.4 | 109.7 |  | 48.7 | 12 | 110.5 | 29.3 | 8.45 | 93.4 | 34.8
614039.3 |  |  | 2500 | 128.4 | 55.3 | 61.2 | 31 | 30.8 | 0.065 | 107.3 | 11.4 | 69.9 | 69.4 | 36.7 | 0.993 | 99.1 | 422.9 | 378.5 | 68.5 | 653.8 | 2.846 | 454.4 | 34.06 | 109.6 |  | 48.7 | 12 | 111.2 | 29.3 | 8.45 | 94 | 34.4
614040.3 |  |  | 2499 | 128.7 | 55.3 | 61.2 | 31 | 30.8 | 0.094 | 106.9 | 11.4 | 69.9 | 69.4 | 36.7 | 0.99 | 99.1 | 423.5 | 378.7 | 68.4 | 653.8 | 2.797 | 453.4 | 33.26 | 109.6 |  | 48.7 | 12 | 110.4 | 29.3 | 8.45 | 93.6 | 34.1
614041.3 |  |  | 2498 | 128.8 | 55.3 | 61.2 | 31 | 30.8 | 0.11 | 106.9 | 11.4 | 69.9 | 69.5 | 36.6 | 0.986 | 99.1 | 423.5 | 378.3 | 68.4 | 654 | 2.739 | 451.9 | 33.03 | 109.6 |  | 48.6 | 12 | 110.4 | 29.3 | 8.45 | 93.3 | 33.7
614042.3 |  |  | 2501 | 126.9 | 55.2 | 61.2 | 31 | 30.8 | 0.062 | 107.1 | 11.4 | 69.9 | 69.5 | 36.5 | 0.988 | 99.1 | 424.8 | 378.7 | 68.6 | 654 | 2.742 | 454 | 34.04 | 109.6 |  | 48.6 | 12 | 110.7 | 29.3 | 8.45 | 93.4 | 33.4
614043.3 |  |  | 2502 | 127.3 | 55.2 | 61.2 | 30.9 | 30.8 | 0.034 | 107.1 | 11.4 | 69.9 | 69.6 | 36.4 | 0.991 | 99.1 | 424.7 | 378.6 | 68.4 | 654.1 | 2.81 | 451.3 | 34.67 | 109.5 |  | 48.6 | 12 | 110.5 | 29.3 | 8.45 | 93.8 | 33.2
614044.3 |  |  | 2500 | 128.1 | 55.2 | 61.2 | 30.9 | 30.8 | 0.064 | 106.6 | 11.4 | 69.9 | 69.5 | 36.3 | 0.992 | 99.1 | 424.3 | 378.7 | 68.5 | 654.3 | 2.862 | 452.3 | 33.24 | 109.5 |  | 48.5 | 12 | 110.4 | 29.3 | 8.45 | 93.8 | 32.8
614045.3 |  |  | 2500 | 128.9 | 55.2 | 61.2 | 30.9 | 30.8 | 0.068 | 106.6 | 11.4 | 69.9 | 69.5 | 36.1 | 0.99 | 99.1 | 423.6 | 378.8 | 68.5 | 654.3 | 2.852 | 452.2 | 33.59 | 109.5 |  | 48.5 | 12 | 110.6 | 29.3 | 8.45 | 93.9 | 32.7
614046.3 |  |  | 2500 | 128.5 | 55.1 | 61.1 | 30.9 | 30.9 | 0.071 | 106.7 | 11.4 | 69.9 | 69.5 | 36.1 | 0.989 | 99.1 | 422.6 | 378.5 | 68.6 | 654.5 | 2.809 | 453.5 | 33.59 | 109.5 |  | 48.4 | 12 | 110.3 | 29.3 | 8.46 | 93.7 | 32.7
614047.3 |  |  | 2501 | 128.3 | 55.1 | 61.1 | 30.8 | 30.8 | 0.041 | 107.2 | 11.4 | 69.9 | 69.4 | 36.1 | 0.99 | 99.1 | 422.5 | 378.5 | 68.6 | 654.6 | 2.78 | 453.9 | 34.58 | 109.5 |  | 48.4 | 12 | 110.1 | 29.3 | 8.46 | 93.9 | 32.4
614048.3 |  |  | 2500 | 128.7 | 55.1 | 61.2 | 30.8 | 30.8 | 0.041 | 107.5 | 11.4 | 69.9 | 69.5 | 36 | 0.986 | 99.1 | 423.3 | 378.6 | 68.4 | 654.7 | 2.822 | 453 | 34.07 | 109.5 |  | 48.4 | 12 | 110.7 | 29.3 | 8.46 | 94.3 | 32.3
614049.3 |  |  | 2498 | 128.8 | 55 | 61.1 | 30.8 | 30.8 | 0.077 | 107.1 | 11.4 | 69.9 | 69.5 | 35.8 | 0.989 | 99.1 | 423.2 | 378.5 | 68.6 | 654.9 | 2.789 | 454.6 | 33.05 | 109.5 |  | 48.4 | 12 | 110.5 | 29.3 | 8.46 | 93.8 | 32.2
614050.3 |  |  | 2501 | 128.4 | 54.9 | 61.1 | 30.8 | 30.8 | 0.042 | 107.4 | 11.4 | 69.9 | 69.6 | 35.8 | 0.987 | 99.1 | 424.2 | 378.4 | 68.6 | 654.9 | 2.761 | 454.6 | 34.87 | 109.5 |  | 48.3 | 12 | 110.4 | 29.3 | 8.46 | 93.8 | 32.2
614051.3 |  |  | 2498 | 127.7 | 54.9 | 61.1 | 30.8 | 30.8 | 0.069 | 106.9 | 11.4 | 69.9 | 69.5 | 35.7 | 0.99 | 99.1 | 425.1 | 378.7 | 68.4 | 655.1 | 2.768 | 453.9 | 33.5 | 109.4 |  | 48.3 | 12 | 110.7 | 29.3 | 8.46 | 93.5 | 32.2
614052.3 |  |  | 2499 | 127.5 | 54.8 | 61.1 | 30.8 | 30.8 | 0.064 | 106.8 | 11.4 | 69.9 | 69.5 | 35.7 | 0.99 | 99.1 | 424.8 | 378.7 | 68.4 | 655.2 | 2.763 | 451.9 | 33.43 | 109.5 |  | 48.3 | 12 | 111 | 29.3 | 8.46 | 93.4 | 32.2
614053.3 |  |  | 2501 | 128.2 | 54.7 | 61.1 | 30.8 | 30.8 | 0.05 | 106.9 | 11.4 | 69.9 | 69.6 | 35.6 | 0.992 | 99.1 | 424.2 | 379 | 68.4 | 655.3 | 2.807 | 450.5 | 34.28 | 109.5 |  | 48.2 | 12 | 110.9 | 29.3 | 8.46 | 93.9 | 32.1
614054.3 |  |  | 2499 | 127.9 | 54.7 | 61.1 | 30.8 | 30.9 | 0.068 | 106.5 | 11.4 | 69.9 | 69.7 | 35.6 | 0.986 | 99.1 | 423.4 | 378.6 | 68.6 | 655.3 | 2.808 | 453.9 | 33.26 | 109.5 |  | 48.2 | 12 | 110.8 | 29.3 | 8.46 | 93.5 | 32.1
614055.3 |  |  | 2500 | 127.8 | 54.7 | 61.1 | 30.8 | 30.9 | 0.058 | 106.7 | 11.4 | 69.9 | 69.7 | 35.4 | 0.992 | 99.1 | 422.9 | 378.5 | 68.6 | 655.4 | 2.778 | 452.6 | 33.09 | 109.5 |  | 48.2 | 12 | 111.2 | 29.3 | 8.46 | 93.3 | 32.1
614056.3 |  |  | 2500 | 126.7 | 54.7 | 61.1 | 30.8 | 30.9 | 0.081 | 106.7 | 11.4 | 69.9 | 69.8 | 35.3 | 0.99 | 99.1 | 422.4 | 378.4 | 68.6 | 655.5 | 2.753 | 452.3 | 32.83 | 109.6 |  | 48.2 | 12 | 110.7 | 29.3 | 8.46 | 93 | 31.8
614057.3 |  |  | 2502 | 127.3 | 54.7 | 61.1 | 30.8 | 30.9 | 0.023 | 107.6 | 11.4 | 69.9 | 69.8 | 35.3 | 0.993 | 99.1 | 422.9 | 378.2 | 68.6 | 655.6 | 2.767 | 453.1 | 34.69 | 109.6 |  | 48.1 | 12 | 110.9 | 29.4 | 8.45 | 93.8 | 31.8
614058.3 |  |  | 2499 | 128.6 | 54.6 | 61.2 | 30.8 | 30.8 | 0.06 | 107.2 | 11.4 | 69.9 | 69.8 | 35.1 | 0.992 | 99 | 423.9 | 378.5 | 68.6 | 655.6 | 2.812 | 455.1 | 33.08 | 109.5 |  | 48.1 | 12 | 110.7 | 29.3 | 8.46 | 94 | 31.7
614059.3 |  |  | 2500 | 128.8 | 54.6 | 61.1 | 30.8 | 30.9 | 0.062 | 107.2 | 11.4 | 69.9 | 69.9 | 35.1 | 0.991 | 99.1 | 424 | 378.4 | 68.5 | 655.7 | 2.735 | 455.4 | 32.62 | 109.6 |  | 48 | 12 | 110.7 | 29.3 | 8.46 | 93.7 | 31.7
614060.3 |  |  | 2501 | 128 | 54.6 | 61.1 | 30.8 | 30.9 | 0.062 | 107 | 11.4 | 69.9 | 69.9 | 35.1 | 0.988 | 99.1 | 425.1 | 378.5 | 68.5 | 655.7 | 2.712 | 453.3 | 32.46 | 109.6 |  | 48 | 12 | 110.6 | 29.3 | 8.46 | 93.4 | 31.6
614061.3 |  |  | 2500 | 126.8 | 54.5 | 61.1 | 30.8 | 30.8 | 0.053 | 106.9 | 11.4 | 69.9 | 69.9 | 35.1 | 0.991 | 99.1 | 425 | 378.7 | 68.4 | 655.7 | 2.723 | 452.7 | 32.83 | 109.5 |  | 47.9 | 12 | 110.7 | 29.4 | 8.46 | 93.4 | 31.5
614062.3 |  |  | 2502 | 127.7 | 54.6 | 61.1 | 30.8 | 31 | 0.039 | 106.9 | 11.4 | 69.9 | 69.9 | 35.1 | 0.988 | 99.1 | 423.6 | 378.4 | 68.6 | 655.8 | 2.765 | 452.1 | 32.96 | 109.6 |  | 48 | 12 | 110.4 | 29.3 | 8.46 | 93.8 | 31.3
614063.3 |  |  | 2498 | 128.5 | 54.5 | 61.1 | 30.8 | 31 | 0.061 | 106.7 | 11.4 | 69.8 | 69.8 | 35.1 | 0.992 | 99.1 | 422.9 | 378.3 | 68.6 | 655.9 | 2.765 | 452.4 | 33.04 | 109.5 |  | 47.9 | 12 | 110.7 | 29.3 | 8.46 | 93.7 | 31.3
614064.3 |  |  | 2500 | 128.9 | 54.4 | 61.1 | 30.8 | 31 | 0.056 | 106.9 | 11.4 | 69.8 | 69.8 | 35 | 0.991 | 99.1 | 422.7 | 378.5 | 68.4 | 655.9 | 2.759 | 452 | 32.91 | 109.5 |  | 47.8 | 12 | 111 | 29.4 | 8.46 | 93.8 | 31.2
614065.3 |  |  | 2499 | 128.1 | 54.4 | 61.1 | 30.8 | 31 | 0.08 | 106.9 | 11.4 | 69.8 | 69.8 | 34.9 | 0.988 | 99 | 422.9 | 379 | 68.6 | 656.1 | 2.761 | 451.9 | 32.96 | 109.4 |  | 47.9 | 12 | 110.6 | 29.3 | 8.46 | 93.6 | 31
614066.3 |  |  | 2500 | 127.5 | 54.4 | 61.1 | 30.8 | 31 | 0.064 | 107.1 | 11.4 | 69.8 | 69.8 | 34.9 | 0.986 | 99.1 | 423.1 | 378.7 | 68.4 | 656.1 | 2.735 | 454 | 33.25 | 109.5 |  | 47.8 | 12 | 110.1 | 29.3 | 8.45 | 93.4 | 31
614067.3 |  |  | 2501 | 127.7 | 54.4 | 61.1 | 30.8 | 31.1 | 0.024 | 107.6 | 11.4 | 69.8 | 69.8 | 34.8 | 0.989 | 99 | 424.1 | 378.9 | 68.7 | 656.2 | 2.718 | 453.2 | 34.53 | 109.4 |  | 47.8 | 11.9 | 110.2 | 29.3 | 8.45 | 93.7 | 30.7
614068.3 |  |  | 2499 | 128.2 | 54.3 | 61.1 | 30.8 | 31 | 0.047 | 107.4 | 11.4 | 69.8 | 69.9 | 34.7 | 0.993 | 99 | 424.5 | 378.7 | 68.6 | 656.3 | 2.763 | 453 | 33.77 | 109.4 |  | 47.8 | 11.9 | 110.5 | 29.3 | 8.45 | 94 | 30.6
614069.3 |  |  | 2500 | 128.2 | 54.3 | 61.1 | 30.8 | 31 | 0.038 | 107.3 | 11.4 | 69.8 | 69.9 | 34.6 | 0.991 | 99 | 424.9 | 378.7 | 68.5 | 656.4 | 2.732 | 452.6 | 33.44 | 109.4 |  | 47.8 | 11.9 | 110.1 | 29.3 | 8.45 | 93.9 | 30.4
614070.3 |  |  | 2500 | 128.3 | 54.3 | 61.2 | 30.8 | 31 | 0.061 | 106.8 | 11.4 | 69.8 | 69.9 | 34.6 | 0.988 | 99.1 | 424.9 | 378.5 | 68.6 | 656.4 | 2.727 | 454.1 | 32.65 | 109.5 |  | 47.7 | 12 | 110.5 | 29.3 | 8.45 | 93.5 | 30.2
614071.3 |  |  | 2499 | 127.4 | 54.3 | 61.2 | 30.8 | 31 | 0.066 | 106.7 | 11.4 | 69.8 | 69.9 | 34.5 | 0.985 | 99 | 424.6 | 378.8 | 68.5 | 656.6 | 2.689 | 453.4 | 33 | 109.4 |  | 47.7 | 11.9 | 110.8 | 29.3 | 8.45 | 93.1 | 30.1
614072.3 |  |  | 2501 | 128.1 | 54.3 | 61.2 | 30.8 | 31 | 0.026 | 107.1 | 11.4 | 69.8 | 69.9 | 34.4 | 0.99 | 99.1 | 423.7 | 379 | 68.6 | 656.6 | 2.696 | 451.8 | 34.73 | 109.5 |  | 47.7 | 11.9 | 110.9 | 29.3 | 8.45 | 93.8 | 30
614073.3 |  |  | 2499 | 128.4 | 54.2 | 61.1 | 30.8 | 31 | 0.077 | 106.6 | 11.4 | 69.8 | 69.9 | 34.4 | 0.985 | 99.1 | 422.8 | 378.4 | 68.4 | 656.6 | 2.727 | 452.8 | 32.95 | 109.5 |  | 47.6 | 11.9 | 110.7 | 29.3 | 8.45 | 93.6 | 30
614074.3 |  |  | 2500 | 128.5 | 54.2 | 61.1 | 30.7 | 31 | 0.07 | 106.7 | 11.4 | 69.8 | 70 | 34.4 | 0.988 | 99.1 | 422.8 | 378.8 | 68.6 | 656.7 | 2.694 | 453.7 | 32.97 | 109.5 |  | 47.6 | 12 | 110.9 | 29.3 | 8.45 | 93.3 | 29.8
614075.3 |  |  | 2499 | 127.4 | 54.1 | 61.1 | 30.8 | 31 | 0.071 | 106.9 | 11.4 | 69.8 | 69.9 | 34.3 | 0.989 | 99.1 | 422.6 | 378.6 | 68.4 | 656.7 | 2.677 | 453.3 | 33.34 | 109.5 |  | 47.5 | 12 | 110.9 | 29.4 | 8.45 | 93 | 29.8
614076.3 |  |  | 2501 | 127.2 | 54.1 | 61.1 | 30.8 | 31 | 0.05 | 107.4 | 11.4 | 69.8 | 69.9 | 34.3 | 0.994 | 99.1 | 423.3 | 378.5 | 68.6 | 656.7 | 2.711 | 452.9 | 33.95 | 109.5 |  | 47.4 | 12 | 110.7 | 29.3 | 8.45 | 93.5 | 29.7
614077.3 |  |  | 2501 | 128.1 | 54.1 | 61.1 | 30.7 | 31.1 | 0.032 | 107.5 | 11.4 | 69.8 | 70 | 34.2 | 0.992 | 99.1 | 424.6 | 379 | 68.5 | 656.7 | 2.767 | 452.2 | 34.69 | 109.5 |  | 47.4 | 12 | 111.1 | 29.3 | 8.46 | 94.1 | 29.6
614078.3 |  |  | 2498 | 129.2 | 54.1 | 61.1 | 30.8 | 31.1 | 0.073 | 107 | 11.4 | 69.8 | 70 | 34.1 | 0.995 | 99.1 | 424.5 | 378.5 | 68.5 | 656.8 | 2.782 | 454.5 | 33.82 | 109.5 |  | 47.4 | 11.9 | 110.9 | 29.3 | 8.46 | 93.8 | 29.4
614079.3 |  |  | 2500 | 128.4 | 54.1 | 61.1 | 30.8 | 31.1 | 0.065 | 106.9 | 11.4 | 69.8 | 70 | 34.1 | 0.991 | 99.1 | 424.7 | 378.5 | 68.5 | 656.8 | 2.732 | 453 | 33.27 | 109.5 |  | 47.4 | 11.9 | 110.4 | 29.3 | 8.46 | 93.4 | 29.3
614080.3 |  |  | 2500 | 127.3 | 54.1 | 61.1 | 30.8 | 31.1 | 0.055 | 106.8 | 11.4 | 69.8 | 70 | 34 | 0.99 | 99.1 | 424.4 | 378.8 | 68.6 | 656.9 | 2.703 | 451.9 | 33.55 | 109.5 |  | 47.4 | 11.9 | 110.4 | 29.3 | 8.46 | 93.3 | 29.2
614081.3 |  |  | 2502 | 127 | 54.1 | 61.1 | 30.8 | 31.1 | 0.023 | 106.9 | 11.4 | 69.8 | 70 | 34 | 0.988 | 99.1 | 423.4 | 378.8 | 68.5 | 656.9 | 2.685 | 452.3 | 34.48 | 109.5 |  | 47.3 | 11.9 | 110.4 | 29.3 | 8.46 | 93.5 | 29.2
614082.3 |  |  | 2500 | 128.6 | 54 | 61.1 | 30.7 | 31.1 | 0.03 | 107.2 | 11.4 | 69.9 | 70 | 33.9 | 0.988 | 99.1 | 422.4 | 378.3 | 68.6 | 656.9 | 2.719 | 454.1 | 34.27 | 109.5 |  | 47.3 | 11.9 | 110.4 | 29.3 | 8.46 | 94 | 29.1
614083.3 |  |  | 2499 | 129.2 | 54 | 61.1 | 30.8 | 31.1 | 0.045 | 107.1 | 11.4 | 69.9 | 69.9 | 33.8 | 0.991 | 99.1 | 422.6 | 378.4 | 68.5 | 657.1 | 2.74 | 454.7 | 34.21 | 109.5 |  | 47.3 | 12 | 110.5 | 29.3 | 8.46 | 93.9 | 28.9
614084.3 |  |  | 2499 | 128.8 | 53.9 | 61.1 | 30.8 | 31.1 | 0.052 | 107.2 | 11.4 | 69.9 | 69.9 | 33.7 | 0.99 | 99.1 | 422.7 | 378.7 | 68.5 | 657.1 | 2.705 | 452.7 | 34.23 | 109.5 |  | 47.3 | 12 | 110.8 | 29.3 | 8.46 | 93.6 | 28.8
614085.3 |  |  | 2500 | 127.1 | 53.9 | 61.1 | 30.8 | 31.1 | 0.07 | 107.1 | 11.4 | 69.9 | 69.9 | 33.6 | 0.987 | 99.1 | 423.6 | 379 | 68.5 | 657.2 | 2.694 | 453.5 | 33.25 | 109.4 |  | 47.2 | 12 | 110.1 | 29.4 | 8.46 | 93 | 28.7
614086.3 |  |  | 2501 | 126.7 | 53.9 | 61.1 | 30.8 | 31.1 | 0.04 | 107.4 | 11.4 | 69.9 | 69.9 | 33.5 | 0.989 | 99.1 | 424.5 | 378.9 | 68.5 | 657.2 | 2.682 | 453.6 | 33.79 | 109.4 |  | 47.2 | 12 | 109.9 | 29.3 | 8.46 | 93.2 | 28.7
614087.3 |  |  | 2500 | 127.9 | 53.9 | 61.2 | 30.7 | 31.1 | 0.066 | 107.2 | 11.4 | 69.9 | 69.9 | 33.4 | 0.992 | 99.1 | 424.9 | 379 | 68.6 | 657.3 | 2.755 | 453.2 | 33.31 | 109.4 |  | 47.2 | 12 | 110.7 | 29.3 | 8.46 | 93.7 | 28.6
614088.3 |  |  | 2500 | 128.6 | 53.9 | 61.2 | 30.8 | 31.1 | 0.045 | 107 | 11.4 | 69.9 | 70 | 33.4 | 0.986 | 99.1 | 425.6 | 379.5 | 68.6 | 657.3 | 2.774 | 451.7 | 34.17 | 109.5 |  | 47.2 | 12 | 110.3 | 29.3 | 8.46 | 93.8 | 28.5
614089.3 |  |  | 2499 | 128.9 | 53.8 | 61.2 | 30.7 | 31.1 | 0.072 | 106.5 | 11.4 | 69.9 | 69.9 | 33.3 | 0.986 | 99.1 | 424.9 | 379.3 | 68.6 | 657.4 | 2.741 | 451.4 | 33.01 | 109.4 |  | 47.1 | 12 | 110.2 | 29.3 | 8.46 | 93.3 | 28.5
614090.3 |  |  | 2500 | 127.5 | 53.8 | 61.2 | 30.7 | 31.1 | 0.052 | 106.6 | 11.4 | 69.9 | 70 | 33.2 | 0.988 | 99.1 | 424.3 | 379.3 | 68.6 | 657.4 | 2.7 | 453.4 | 32.87 | 109.4 |  | 47.1 | 12 | 110.6 | 29.3 | 8.46 | 93.1 | 28.4
614091.3 |  |  | 2502 | 128.1 | 53.8 | 61.1 | 30.7 | 31.1 | 0.027 | 107.3 | 11.4 | 69.9 | 70 | 33.1 | 0.991 | 99.1 | 423.2 | 379.5 | 68.6 | 657.4 | 2.742 | 451.6 | 34.31 | 109.5 |  | 47.1 | 12 | 111 | 29.3 | 8.46 | 93.9 | 28.3
614092.3 |  |  | 2499 | 128.1 | 53.8 | 61.2 | 30.7 | 31.2 | 0.049 | 107 | 11.4 | 69.9 | 69.9 | 33.1 | 0.99 | 99.1 | 423.4 | 379.4 | 68.5 | 657.4 | 2.741 | 453.3 | 32.57 | 109.5 |  | 47.1 | 12 | 110.6 | 29.3 | 8.46 | 93.8 | 28.2
614093.3 |  |  | 2499 | 128.3 | 53.8 | 61.2 | 30.7 | 31.2 | 0.061 | 107 | 11.4 | 69.9 | 69.9 | 32.9 | 0.992 | 99.1 | 423.2 | 379.4 | 68.6 | 657.5 | 2.715 | 453.5 | 32.32 | 109.5 |  | 47.1 | 12 | 111.1 | 29.3 | 8.47 | 93.4 | 28.1
614094.3 |  |  | 2501 | 127.3 | 53.7 | 61.1 | 30.7 | 31.2 | 0.048 | 107.3 | 11.4 | 69.9 | 69.9 | 32.9 | 0.988 | 99.1 | 424.3 | 379.5 | 68.5 | 657.5 | 2.711 | 454.7 | 33.19 | 109.5 |  | 47.1 | 12 | 110.9 | 29.3 | 8.46 | 93.3 | 28.1
614095.3 |  |  | 2500 | 126.9 | 53.6 | 61.1 | 30.8 | 31.2 | 0.039 | 107.4 | 11.4 | 69.9 | 70 | 32.8 | 0.99 | 99.1 | 425.3 | 379.5 | 68.5 | 657.6 | 2.766 | 454.6 | 33.24 | 109.5 |  | 47 | 12 | 110.9 | 29.3 | 8.46 | 93.5 | 28
614096.3 |  |  | 2502 | 128.1 | 53.7 | 61.1 | 30.8 | 31.2 | 0.028 | 107.4 | 11.4 | 69.9 | 69.9 | 32.8 | 0.984 | 99 | 425.5 | 379.4 | 68.6 | 657.6 | 2.787 | 451.9 | 34.16 | 109.4 |  | 47.1 | 12 | 111.1 | 29.3 | 8.46 | 94 | 27.9
614097.3 |  |  | 2499 | 128.3 | 53.7 | 61.1 | 30.8 | 31.2 | 0.055 | 106.9 | 11.4 | 69.9 | 69.9 | 32.8 | 0.98 | 99.1 | 425.8 | 379.8 | 68.5 | 657.6 | 2.743 | 453.1 | 33 | 109.5 |  | 47 | 12 | 110.5 | 29.3 | 8.46 | 93.5 | 27.9
614098.3 |  |  | 2499 | 128.2 | 53.7 | 61.1 | 30.7 | 31.3 | 0.064 | 106.7 | 11.4 | 69.9 | 70 | 32.8 | 0.987 | 99.1 | 425.1 | 379.6 | 68.5 | 657.6 | 2.71 | 452.4 | 33.28 | 109.5 |  | 47 | 12 | 110.5 | 29.3 | 8.46 | 93.2 | 27.8
614099.3 |  |  | 2500 | 127.3 | 53.7 | 61.1 | 30.7 | 31.2 | 0.053 | 106.6 | 11.4 | 69.9 | 70 | 32.8 | 0.988 | 99.1 | 424.7 | 379.9 | 68.4 | 657.6 | 2.767 | 452.3 | 33.25 | 109.5 |  | 46.9 | 12 | 110.6 | 29.3 | 8.46 | 93.3 | 27.7
614100.3 |  |  | 2500 | 127.4 | 53.6 | 61.1 | 30.7 | 31.3 | 0.039 | 106.9 | 11.4 | 69.9 | 70 | 32.9 | 0.988 | 99 | 424.4 | 380 | 68.3 | 657.6 | 2.771 | 450.7 | 33.19 | 109.4 |  | 46.9 | 12 | 110.7 | 29.3 | 8.46 | 93.5 | 27.6
614130.3 |  |  | 2499 | 128.5 | 53.1 | 60.9 | 30.6 | 31.4 | 0.049 | 107.4 | 11.4 | 69.8 | 69.9 | 31.2 | 0.989 | 99.1 | 424.5 | 379.2 | 68.4 | 658.6 | 2.739 | 454.7 | 33.54 | 109.5 |  | 46.3 | 12 | 110.7 | 29.3 | 8.48 | 93.9 | 26
614160.3 |  |  | 2500 | 127.2 | 52.7 | 61.5 | 30.6 | 31.5 | 0.067 | 106.6 | 11.4 | 69.9 | 69.8 | 30.8 | 0.987 | 99.1 | 423.1 | 377.4 | 68.6 | 659.2 | 2.866 | 451.5 | 32.59 | 109.5 |  | 46.1 | 12 | 110.5 | 29.3 | 8.48 | 93.1 | 27.5
614190.3 |  |  | 2502 | 127.9 | 52.8 | 62.3 | 30.4 | 31.6 | 0.018 | 107.5 | 11.4 | 69.8 | 69.9 | 31.5 | 0.988 | 99.1 | 419.2 | 374.5 | 69.1 | 659.9 | 2.808 | 453.3 | 34.18 | 109.5 |  | 46.2 | 12.1 | 110.4 | 29.3 | 8.47 | 93.8 | 29.2
614220.3 |  |  | 2498 | 129.2 | 53.2 | 63.5 | 30.3 | 31.8 | 0.048 | 107.3 | 11.4 | 69.9 | 70 | 32.5 | 0.99 | 99.1 | 417.6 | 370.5 | 69.8 | 660.5 | 2.87 | 451.2 | 33.63 | 109.5 |  | 46.7 | 12 | 110.7 | 29.3 | 8.48 | 93.9 | 31.1
614250.3 |  |  | 2501 | 128.1 | 53.9 | 64.6 | 30.2 | 31.9 | 0.04 | 106.7 | 11.4 | 69.8 | 70.2 | 33.7 | 0.993 | 99.1 | 414.3 | 367.3 | 70.6 | 661.3 | 2.708 | 452 | 33.79 | 109.4 |  | 47.4 | 12 | 110.2 | 29.3 | 8.5 | 93.4 | 32.9
614280.3 |  |  | 2501 | 126.8 | 54.9 | 65.9 | 30.1 | 31.9 | 0.054 | 107.1 | 11.4 | 69.9 | 70 | 35 | 0.991 | 99.1 | 410.1 | 363.7 | 71.3 | 662.1 | 2.864 | 450.6 | 34.15 | 109.5 |  | 48.6 | 12 | 110.9 | 29.3 | 8.42 | 93.1 | 34.8
614310.3 |  |  | 2498 | 127.7 | 56.2 | 67 | 30 | 32.1 | 0.081 | 106.8 | 11.4 | 69.9 | 71.5 | 36.6 | 0.989 | 99.1 | 408.7 | 358.1 | 72.2 | 662.9 | 2.879 | 453.1 | 32.79 | 109.5 |  | 50.1 | 12 | 110.6 | 29.2 | 8.45 | 93.1 | 36.6
614340.3 |  |  | 2500 | 128.7 | 58.1 | 68.2 | 30.1 | 32.1 | 0.062 | 106.5 | 11.4 | 69.9 | 70 | 37.8 | 0.99 | 99.1 | 403.4 | 354 | 73.2 | 664 | 2.834 | 450.9 | 33.66 | 109.6 |  | 52 | 12 | 110.7 | 29.3 | 8.42 | 93.2 | 38.3
614370.3 |  |  | 2502 | 128.1 | 59.9 | 69.3 | 30 | 32.2 | 0.033 | 107.3 | 11.4 | 69.9 | 71.7 | 39.6 | 0.987 | 99.1 | 397.6 | 346.4 | 74.1 | 664.9 | 2.717 | 452.2 | 33.74 | 109.5 |  | 54 | 12 | 110.5 | 29.2 | 8.39 | 93.7 | 39.9
614400.3 |  |  | 2501 | 127.8 | 61.7 | 70.2 | 30.1 | 32.3 | 0.02 | 107.4 | 11.4 | 69.9 | 70.8 | 40.9 | 0.993 | 99.1 | 395.4 | 341.1 | 75.1 | 666.2 | 2.681 | 453.1 | 34.14 | 109.6 |  | 55.7 | 12 | 111.2 | 29.3 | 8.36 | 93.9 | 41.7
614430.3 |  |  | 2500 | 128.2 | 62.7 | 71.2 | 30.1 | 32.3 | 0.055 | 106.6 | 11.4 | 69.9 | 70.1 | 42.6 | 0.991 | 99.1 | 388.9 | 336 | 76.1 | 667.3 | 2.623 | 451.7 | 33.24 | 109.6 |  | 56.3 | 12 | 110.4 | 29.3 | 8.36 | 93.4 | 43.2
614460.3 |  |  | 2500 | 127.2 | 62.9 | 72.4 | 30.1 | 32.3 | 0.054 | 107.1 | 11.5 | 69.9 | 69.5 | 44 | 0.988 | 99.1 | 386.7 | 331.1 | 77.2 | 667.7 | 2.664 | 453 | 32.65 | 109.6 |  | 56.4 | 12 | 110.9 | 29.3 | 8.33 | 93.4 | 44.8
614490.3 |  |  | 2500 | 128.4 | 63.1 | 73.4 | 30.1 | 32.3 | 0.044 | 107 | 11.5 | 69.9 | 69.4 | 45 | 0.989 | 99.1 | 383.2 | 325.2 | 78.1 | 668.7 | 2.695 | 452.2 | 33.64 | 109.7 |  | 56.5 | 12 | 111.2 | 29.3 | 8.33 | 94.2 | 46.2
614520.3 |  |  | 2500 | 128.9 | 63.2 | 74.6 | 30.1 | 32.3 | 0.063 | 106.5 | 11.5 | 69.9 | 69.4 | 46.3 | 0.992 | 99.1 | 378 | 321.5 | 79 | 669 | 2.738 | 452.5 | 32.79 | 109.8 |  | 56.7 | 12 | 111.5 | 29.3 | 8.33 | 94 | 47.7
614550.3 |  |  | 2500 | 126.9 | 63.9 | 75.4 | 29.9 | 32.3 | 0.051 | 107.3 | 11.5 | 69.9 | 69.4 | 47.4 | 0.991 | 99.1 | 376.5 | 317.3 | 79.8 | 669.1 | 2.618 | 453.3 | 33.26 | 109.7 |  | 57.6 | 12 | 111.1 | 29.3 | 8.31 | 93.8 | 49.2
614580.3 |  |  | 2502 | 127.2 | 64.9 | 76.3 | 29.9 | 32.2 | 0.051 | 106.8 | 11.5 | 69.8 | 69.5 | 48.2 | 0.99 | 99.1 | 372.6 | 312.9 | 80.6 | 669.5 | 2.656 | 453.1 | 33.59 | 109.8 |  | 58.7 | 12 | 111.2 | 29.4 | 8.3 | 94 | 50.6
614610.3 |  |  | 2499 | 128.1 | 66.3 | 77.3 | 29.9 | 32.3 | 0.072 | 106.6 | 11.5 | 69.9 | 69.8 | 48.9 | 0.989 | 99.1 | 368 | 308.8 | 81.4 | 670.3 | 2.659 | 451.9 | 32.73 | 109.8 |  | 60.1 | 12 | 111 | 29.4 | 8.29 | 94 | 52
614640.3 |  |  | 2500 | 128 | 67.6 | 78.1 | 29.9 | 32.2 | 0.075 | 107.1 | 11.6 | 69.8 | 69.8 | 49.8 | 0.988 | 99.1 | 366.8 | 304.2 | 82.3 | 670.7 | 2.579 | 454 | 33.13 | 109.8 |  | 61.4 | 12 | 111.1 | 29.4 | 8.28 | 93.9 | 53.3
614670.3 |  |  | 2500 | 129 | 68.5 | 79 | 29.9 | 32.2 | 0.046 | 106.9 | 11.6 | 69.9 | 70.1 | 50.6 | 0.994 | 99.1 | 362.3 | 299.8 | 83.2 | 671.4 | 2.693 | 452 | 34.23 | 109.8 |  | 62.2 | 12 | 111.2 | 29.5 | 8.28 | 95 | 54.7
614700.3 |  |  | 2498 | 128.5 | 69 | 80 | 29.9 | 32.1 | 0.059 | 107 | 11.6 | 69.8 | 70 | 51.1 | 0.991 | 99.1 | 358.2 | 295.9 | 84 | 672 | 2.785 | 452 | 33.62 | 110 |  | 62.7 | 12 | 111.5 | 29.6 | 8.27 | 94.6 | 55.9
614730.3 |  |  | 2500 | 126.2 | 69.4 | 80.7 | 29.8 | 32.1 | 0.064 | 107.1 | 11.6 | 69.9 | 70.1 | 51.6 | 0.988 | 99.1 | 358 | 291.6 | 84.7 | 672.3 | 2.558 | 453.2 | 32.87 | 109.9 |  | 63.1 | 12.1 | 111.2 | 29.6 | 8.27 | 93.7 | 57.2
614760.3 |  |  | 2499 | 128.4 | 70 | 81.5 | 29.9 | 32.1 | 0.073 | 106.5 | 11.6 | 69.8 | 69.9 | 52.2 | 0.989 | 99.1 | 352.6 | 288.5 | 85.6 | 672.7 | 2.6 | 454.2 | 32.95 | 110 |  | 63.6 | 12 | 111.1 | 29.6 | 8.27 | 94.1 | 58.4
614790.3 |  |  | 2498 | 129.4 | 70.8 | 82.4 | 29.9 | 32.1 | 0.051 | 107.1 | 11.6 | 69.9 | 70.1 | 53.1 | 0.985 | 99.1 | 350 | 285.1 | 86.2 | 673 | 2.577 | 452.5 | 33.43 | 110 |  | 64.6 | 12 | 111.5 | 29.6 | 8.26 | 94.8 | 59.8
614820.3 |  |  | 2499 | 128.7 | 72.1 | 83.2 | 29.9 | 32 | 0.066 | 107.1 | 11.6 | 69.8 | 70.1 | 53.6 | 0.991 | 99.1 | 349.9 | 282 | 86.8 | 673.2 | 2.64 | 454.5 | 33.07 | 110.1 |  | 65.8 | 12.1 | 111.4 | 29.6 | 8.25 | 94.4 | 60.9
614850.3 |  |  | 2500 | 128.2 | 73.2 | 83.9 | 29.9 | 32 | 0.069 | 106.6 | 11.6 | 69.9 | 70.1 | 54.2 | 0.99 | 99.1 | 346.7 | 278.5 | 87.6 | 674.1 | 2.6 | 452.9 | 32.84 | 110 |  | 67 | 12 | 111 | 29.7 | 8.23 | 94.3 | 62.1
614880.3 |  |  | 2502 | 127.3 | 74.1 | 84.6 | 29.9 | 31.9 | 0.027 | 107.2 | 11.6 | 69.8 | 70.2 | 55.1 | 0.989 | 99.1 | 341.8 | 275 | 88.3 | 674.2 | 2.682 | 452.9 | 34.47 | 110 |  | 67.7 | 12 | 111.3 | 29.7 | 8.23 | 94.6 | 63.3
614910.3 |  |  | 2500 | 129.7 | 74.3 | 85.4 | 30 | 31.9 | 0.057 | 107.2 | 11.5 | 69.9 | 69.9 | 56.2 | 0.985 | 99.1 | 341.6 | 271.5 | 89.1 | 674.7 | 2.614 | 454.1 | 33.93 | 110 |  | 68.1 | 12 | 111 | 29.7 | 8.23 | 95 | 64.4
614940.3 |  |  | 2500 | 126.8 | 74.9 | 86.1 | 30 | 31.9 | 0.085 | 106.3 | 11.6 | 69.8 | 70.1 | 57.3 | 0.989 | 99.1 | 336.8 | 268.2 | 89.7 | 675.1 | 2.437 | 453.3 | 33.44 | 110.1 |  | 68.4 | 12 | 111.5 | 29.7 | 8.22 | 93.5 | 65.5
614970.3 |  |  | 2500 | 128.9 | 75.7 | 86.6 | 30.1 | 31.9 | 0.061 | 107 | 11.6 | 69.9 | 70.3 | 58.4 | 0.992 | 99.1 | 336.9 | 265.9 | 90.3 | 675.4 | 2.471 | 453.2 | 33.26 | 110.1 |  | 69.4 | 12 | 111.1 | 29.7 | 8.21 | 94.4 | 66.7
615000.3 |  |  | 2499 | 128.7 | 76.9 | 87.3 | 30.1 | 31.9 | 0.056 | 106.6 | 11.6 | 69.8 | 70.3 | 59.3 | 0.991 | 99.1 | 331.6 | 262.6 | 90.9 | 676.1 | 2.658 | 453.1 | 32.84 | 110.1 |  | 70.7 | 12 | 111.4 | 29.7 | 8.2 | 94.7 | 67.9
615030.3 |  |  | 2501 | 127.8 | 78.1 | 87.9 | 30.1 | 31.9 | 0.02 | 107.4 | 11.6 | 69.9 | 70.3 | 60.1 | 0.993 | 99 | 331.3 | 259.6 | 91.6 | 677.2 | 2.596 | 454.7 | 34.32 | 110 |  | 71.8 | 12 | 111.6 | 29.7 | 8.17 | 95.2 | 68.8
615060.3 |  |  | 2501 | 127.3 | 78.7 | 88.7 | 30.1 | 31.9 | 0.028 | 107.4 | 11.6 | 69.8 | 70.2 | 60.7 | 0.991 | 99 | 327.6 | 256.3 | 92.2 | 678 | 2.556 | 453.3 | 34.35 | 110.1 |  | 72.3 | 12 | 111.5 | 29.8 | 8.19 | 94.8 | 70
615090.3 |  |  | 2500 | 127.4 | 78.9 | 89.4 | 30.1 | 31.9 | 0.065 | 106.8 | 11.6 | 69.8 | 71.5 | 60.9 | 0.991 | 99 | 326.4 | 253.3 | 92.8 | 679 | 2.445 | 453.2 | 32.65 | 110.1 |  | 72.7 | 12 | 111.8 | 29.9 | 8.18 | 94.2 | 70.9
615120.3 |  |  | 2499 | 128.7 | 79.7 | 89.9 | 30 | 31.9 | 0.076 | 107 | 11.6 | 69.9 | 70.7 | 61.8 | 0.99 | 99.1 | 323.5 | 250.8 | 93.5 | 679.2 | 2.389 | 454.6 | 32.75 | 110.3 |  | 73.3 | 12 | 111.4 | 29.9 | 8.18 | 94.5 | 72
615150.3 |  |  | 2501 | 128.6 | 80.7 | 90.6 | 30 | 31.9 | 0.027 | 107.1 | 11.6 | 69.8 | 70.3 | 62.6 | 0.992 | 99.1 | 320.3 | 247.9 | 93.9 | 680.1 | 2.458 | 451.7 | 33.67 | 110.2 |  | 74.5 | 12 | 111.7 | 29.9 | 8.18 | 95.7 | 73
615180.3 |  |  | 2500 | 127.7 | 81.9 | 91.1 | 30 | 31.9 | 0.054 | 107.3 | 11.6 | 69.9 | 70 | 63.6 | 0.993 | 99.1 | 319.1 | 245.3 | 94.5 | 680.9 | 2.421 | 454.3 | 33.72 | 110.2 |  | 75.7 | 12 | 111.7 | 29.9 | 8.18 | 94.9 | 74
615210.3 |  |  | 2499 | 127.4 | 82.8 | 91.8 | 30 | 31.9 | 0.056 | 106.5 | 11.6 | 69.8 | 68.3 | 64.1 | 0.989 | 99.1 | 315.3 | 242.4 | 95.2 | 681.3 | 2.364 | 454.2 | 32.52 | 110.1 |  | 76.3 | 12 | 111.1 | 30 | 8.18 | 94.6 | 75
615240.3 |  |  | 2498 | 128.5 | 83.2 | 92.3 | 30 | 31.9 | 0.107 | 106.7 | 11.6 | 69.9 | 68.9 | 64.2 | 0.988 | 99.1 | 314.6 | 239.6 | 95.9 | 681.6 | 2.397 | 452.1 | 31.65 | 110.3 |  | 76.7 | 12 | 111.6 | 29.9 | 8.17 | 94.8 | 76
615270.3 |  |  | 2500 | 129.2 | 83.9 | 93 | 30 | 31.9 | 0.047 | 107.2 | 11.6 | 69.8 | 69.6 | 64.3 | 0.988 | 99.1 | 310.9 | 237.2 | 96.5 | 681.6 | 2.449 | 452.5 | 34.11 | 110.2 |  | 77.6 | 11.6 | 111.6 | 30 | 8.19 | 95.6 | 77
615300.3 |  |  | 2500 | 127.6 | 84.9 | 93.7 | 30 | 31.9 | 0.051 | 107.1 | 11.6 | 69.9 | 70.8 | 63.2 | 0.993 | 99.1 | 310.4 | 234.2 | 97.1 | 681.8 | 2.39 | 453.5 | 33.79 | 110.3 |  | 78.8 | 11.9 | 111.3 | 30 | 8.14 | 95.1 | 77.9
615330.3 |  |  | 2499 | 129 | 86.2 | 94.3 | 30 | 31.9 | 0.048 | 107 | 11.6 | 69.8 | 67.2 | 61.6 | 0.993 | 99.1 | 305.9 | 231.8 | 97.7 | 682.1 | 2.516 | 452 | 34.33 | 110.2 |  | 79.7 | 12 | 111.3 | 30 | 8.19 | 95.7 | 78.9
615360.3 |  |  | 2499 | 128.4 | 85.6 | 94.8 | 30 | 31.9 | 0.073 | 107 | 11.6 | 69.8 | 70 | 63.4 | 0.992 | 99.1 | 304.9 | 228.6 | 98.4 | 682.5 | 2.32 | 454.6 | 32.63 | 110.3 |  | 78.9 | 12 | 111.6 | 30.1 | 8.17 | 95.3 | 79.9
615390.3 |  |  | 2500 | 126.4 | 84.9 | 95.5 | 30.1 | 31.9 | 0.076 | 106.8 | 11.6 | 69.8 | 70.1 | 62.4 | 0.992 | 99.1 | 304.2 | 226.6 | 98.9 | 682.6 | 2.154 | 452.7 | 32.49 | 110.2 |  | 78.3 | 12 | 111.8 | 30.1 | 8.18 | 94.3 | 80.9
615420.3 |  |  | 2502 | 127.9 | 84.4 | 95.9 | 29.9 | 31.9 | 0.022 | 107.1 | 11.6 | 69.8 | 70.1 | 62.3 | 0.99 | 99.1 | 299.5 | 224.9 | 99.2 | 682.4 | 2.167 | 454.2 | 34.03 | 110.3 |  | 77.8 | 12 | 111.6 | 30.1 | 8.17 | 95.4 | 81.8
615450.3 |  |  | 2498 | 128.7 | 84.8 | 96.3 | 30 | 31.9 | 0.071 | 107 | 11.6 | 69.8 | 70 | 65.1 | 0.99 | 99.1 | 301.1 | 224.1 | 99.6 | 682.6 | 2.074 | 453.3 | 32.53 | 110.3 |  | 78.4 | 12 | 111.8 | 30.1 | 8.18 | 95.1 | 82.7
615480.3 |  |  | 2500 | 128.8 | 85.4 | 96.7 | 30 | 31.9 | 0.038 | 106.9 | 11.6 | 69.8 | 70.3 | 66.5 | 0.989 | 99.1 | 298.1 | 222.8 | 99.9 | 682.4 | 2.11 | 453.4 | 33.46 | 110.3 |  | 79 | 12 | 111.7 | 30.1 | 8.2 | 95.6 | 83.7
615510.3 |  |  | 2501 | 126.9 | 85.3 | 97 | 30 | 31.9 | 0.05 | 107.3 | 11.6 | 69.8 | 70.2 | 67.8 | 0.995 | 99.1 | 300 | 222.1 | 100.2 | 682.7 | 1.976 | 454.7 | 33.21 | 110.3 |  | 78.7 | 12 | 111.6 | 30.1 | 8.19 | 94.8 | 84.6
615540.3 |  |  | 2498 | 128.8 | 84.9 | 97.3 | 30 | 32 | 0.073 | 106.4 | 11.6 | 69.8 | 69.8 | 68.6 | 0.986 | 99.1 | 295.9 | 220.5 | 100.6 | 682.3 | 1.985 | 452.4 | 32.27 | 110.3 |  | 78.2 | 12 | 111.2 | 30.2 | 8.16 | 94.5 | 85.4
615570.3 |  |  | 2501 | 127.6 | 84.5 | 97.7 | 29.9 | 31.9 | 0.042 | 107.3 | 11.6 | 69.8 | 69.9 | 67.3 | 0.994 | 99.1 | 298.3 | 220.5 | 100.7 | 682.3 | 2.096 | 454.8 | 34.66 | 110.2 |  | 77.9 | 12 | 111.8 | 30.2 | 8.16 | 95.4 | 86.4
628201.3 |  |  | 1556 | 48.8 | 45.1 | 49.9 | 30.2 | 32 | 0.034 | 104.4 | 11.9 | 69.9 | 39.7 | 26.5 | 0.76 | 99.2 | 394.9 | 368.3 | 58.1 | 444.6 | 1.465 | 454.6 | 8.17 | 101.4 |  | 40.2 | 12 | 102.1 | 29.7 | 3.3 | 53 | 23.3
628202.3 |  |  | 1575 | 48.7 | 45.1 | 49.9 | 30.2 | 32.1 | 0.023 | 104.3 | 11.9 | 69.9 | 39.7 | 26.5 | 0.761 | 99.2 | 397.4 | 370.7 | 58.1 | 444.7 | 1.488 | 454.4 | 7.95 | 101.4 |  | 40.2 | 12 | 102.1 | 29.7 | 3.3 | 53.1 | 23.2
628203.3 |  |  | 1604 | 48.7 | 45.1 | 49.9 | 30.2 | 32.1 | 0.009 | 104.7 | 11.9 | 69.9 | 40.1 | 26.4 | 0.763 | 99.2 | 400.6 | 373.5 | 58 | 444.7 | 1.473 | 452.8 | 8.17 | 101.4 |  | 40.2 | 12 | 102.2 | 29.8 | 3.31 | 53.2 | 23.2
628204.3 |  |  | 1646 | 49 | 45.1 | 50 | 30.2 | 32 | -0.026 | 105.5 | 11.9 | 69.9 | 40.5 | 26.4 | 0.76 | 99.2 | 405.8 | 378 | 58.1 | 444.8 | 1.524 | 455.5 | 9.19 | 101.4 |  | 40.2 | 12 | 102.9 | 29.7 | 3.32 | 54.1 | 23.1
628205.3 |  |  | 1667 | 49.4 | 45 | 50 | 30.2 | 32 | 0.018 | 104.7 | 11.9 | 69.9 | 41.1 | 26.5 | 0.761 | 99.2 | 406.9 | 379.3 | 58.1 | 444.8 | 1.519 | 454.5 | 8.45 | 101.5 |  | 40.1 | 12 | 102.7 | 29.7 | 3.32 | 53.5 | 23
628206.3 |  |  | 1709 | 50 | 44.9 | 50 | 30.2 | 32.1 | -0.177 | 107 | 11.9 | 69.9 | 42 | 26.5 | 0.756 | 99.2 | 411.8 | 383.1 | 58.2 | 444.9 | 1.499 | 454.1 | 9.92 | 101.5 |  | 40.1 | 12 | 103 | 29.8 | 3.34 | 55 | 23.1
628207.3 |  |  | 1757 | 52.6 | 44.9 | 49.9 | 30.2 | 32 | -0.127 | 107.1 | 11.9 | 69.9 | 42.9 | 26.3 | 0.762 | 99.2 | 415.3 | 386.8 | 58.2 | 445.1 | 1.54 | 452.9 | 11.15 | 101.6 |  | 40.1 | 12 | 104.2 | 29.7 | 3.36 | 56.3 | 22.9
628208.3 |  |  | 1774 | 55.1 | 44.9 | 49.8 | 30.2 | 31.9 | -0.158 | 107.1 | 11.9 | 69.9 | 43.8 | 26.3 | 0.763 | 99.2 | 416.5 | 387.7 | 58.1 | 445.3 | 1.525 | 453.6 | 10.6 | 101.7 |  | 40.1 | 12 | 104.2 | 29.7 | 3.39 | 57 | 22.9
628209.3 |  |  | 1801 | 57.3 | 44.8 | 49.9 | 30.2 | 32 | -0.237 | 107.9 | 11.9 | 69.9 | 44.7 | 26.3 | 0.769 | 99.2 | 419.1 | 390 | 58.2 | 445.6 | 1.499 | 453.3 | 11.41 | 101.8 |  | 40.1 | 12 | 104.7 | 29.7 | 3.43 | 57.7 | 22.8
628210.3 |  |  | 1836 | 57.9 | 44.8 | 49.9 | 30.2 | 32 | -0.26 | 106.7 | 11.9 | 69.9 | 45.6 | 26.3 | 0.771 | 99.2 | 421.3 | 392 | 58.2 | 446 | 1.48 | 453.5 | 11.68 | 101.9 |  | 40.1 | 12 | 105.2 | 29.7 | 3.48 | 58.5 | 22.8
628211.3 |  |  | 1863 | 58.7 | 44.7 | 49.9 | 30.2 | 31.9 | -0.275 | 107 | 11.9 | 69.9 | 46.7 | 26.2 | 0.771 | 99.2 | 423.1 | 393.5 | 58.3 | 446.4 | 1.439 | 454.3 | 11.73 | 102.1 |  | 40.1 | 12 | 105.6 | 29.8 | 3.53 | 58.7 | 22.8
628212.3 |  |  | 1891 | 59.5 | 44.7 | 49.9 | 30.2 | 31.9 | -0.212 | 106.9 | 11.9 | 69.9 | 47.7 | 26.1 | 0.766 | 99.2 | 425.4 | 395.6 | 58.2 | 447.1 | 1.502 | 452.8 | 11.56 | 102.3 |  | 40.1 | 12 | 105.6 | 29.8 | 3.59 | 58.9 | 22.7
628213.3 |  |  | 1932 | 60.3 | 44.7 | 49.9 | 30.2 | 31.9 | -0.292 | 108.1 | 11.9 | 69.9 | 48.7 | 26.1 | 0.796 | 99.2 | 428 | 397.9 | 58.2 | 447.6 | 1.544 | 452.1 | 12.97 | 102.5 |  | 40.1 | 12 | 106.9 | 29.8 | 3.66 | 59.7 | 22.7
628214.3 |  |  | 1954 | 61 | 44.7 | 49.9 | 30.2 | 31.9 | -0.269 | 107.4 | 11.9 | 69.9 | 49.6 | 26.1 | 0.788 | 99.2 | 429.3 | 399 | 58.2 | 448.4 | 1.529 | 454.8 | 11.91 | 102.7 |  | 40.2 | 12 | 103.9 | 29.7 | 3.73 | 60 | 22.7
628215.3 |  |  | 1998 | 63.9 | 44.7 | 49.9 | 30.2 | 31.9 | -0.369 | 108.5 | 11.9 | 69.9 | 50.7 | 26.1 | 0.833 | 99.2 | 432.5 | 402 | 58.2 | 449.2 | 1.589 | 454.6 | 14.24 | 102.7 |  | 40.2 | 12 | 103.5 | 29.8 | 3.8 | 61.4 | 22.7
628216.3 |  |  | 2027 | 66.5 | 44.7 | 49.9 | 30.2 | 31.9 | -0.269 | 107.7 | 11.9 | 69.8 | 52.1 | 26.1 | 0.827 | 99.2 | 433.9 | 403.4 | 58.3 | 450.3 | 1.524 | 454.5 | 14.05 | 102.5 |  | 40.3 | 12 | 101.9 | 29.9 | 3.87 | 61.8 | 22.7
628217.3 |  |  | 2057 | 68.7 | 44.7 | 49.9 | 30.2 | 31.9 | -0.639 | 109.5 | 11.9 | 69.8 | 53.4 | 26.1 | 0.849 | 99.2 | 436.6 | 405.2 | 58.3 | 451.6 | 1.497 | 453.6 | 15.09 | 102.4 |  | 40.4 | 11.9 | 104.4 | 29.8 | 3.95 | 62.7 | 22.7
628218.3 |  |  | 2082 | 69.4 | 44.7 | 49.9 | 30.2 | 31.9 | -0.409 | 109 | 11.9 | 69.8 | 54.5 | 26 | 0.839 | 99.2 | 438 | 407 | 58.3 | 453.1 | 1.467 | 452.5 | 14.85 | 102.6 |  | 40.4 | 11.9 | 104.8 | 29.9 | 4.04 | 62.9 | 22.6
628219.3 |  |  | 2117 | 69.3 | 44.7 | 49.9 | 30.2 | 31.9 | -0.492 | 109.6 | 11.9 | 69.8 | 55.5 | 26 | 0.859 | 99.2 | 440.2 | 408.8 | 58.4 | 454.8 | 1.476 | 438.7 | 15.79 | 102.6 |  | 40.5 | 12 | 103.4 | 29.9 | 4.14 | 63.4 | 22.6
628220.3 |  |  | 2152 | 70.5 | 44.8 | 50 | 30.2 | 31.9 | -0.603 | 110.3 | 11.9 | 69.8 | 56.3 | 26 | 0.875 | 99.2 | 442.7 | 410.7 | 58.5 | 456.3 | 1.486 | 430.3 | 16.72 | 102.5 |  | 40.6 | 12 | 101.6 | 29.9 | 4.25 | 64 | 22.6
628221.3 |  |  | 2184 | 72.5 | 44.7 | 50 | 30.2 | 31.8 | -0.75 | 110.3 | 11.9 | 69.8 | 57.3 | 26 | 0.895 | 99.2 | 443.9 | 412 | 58.5 | 458.2 | 1.404 | 422.6 | 17.38 | 102.4 |  | 40.7 | 12 | 106.5 | 29.9 | 4.35 | 64.9 | 22.7
628222.3 |  |  | 2214 | 74.8 | 44.8 | 50 | 30.2 | 31.8 | -0.355 | 110 | 11.9 | 69.8 | 58.3 | 26 | 0.907 | 99.2 | 446.1 | 414.1 | 58.6 | 460.2 | 1.49 | 426.3 | 17.81 | 102.7 |  | 40.9 | 12 | 105.6 | 29.9 | 4.46 | 65.8 | 22.7
628223.3 |  |  | 2245 | 76.8 | 44.9 | 49.9 | 30.2 | 31.8 | -0.374 | 110.1 | 11.9 | 69.8 | 59.3 | 25.8 | 0.91 | 99.2 | 448.5 | 415.9 | 58.7 | 462.3 | 1.633 | 439.4 | 18.57 | 102.8 |  | 41 | 12 | 103.4 | 29.9 | 4.56 | 66.4 | 22.7
628224.3 |  |  | 2273 | 77.5 | 44.9 | 50.1 | 30.2 | 31.8 | -0.367 | 109.3 | 11.9 | 69.8 | 60.2 | 25.8 | 0.884 | 99.2 | 449.7 | 417.3 | 58.7 | 464.6 | 1.575 | 451.2 | 18.31 | 102.6 |  | 41.1 | 12 | 101.8 | 29.9 | 4.67 | 66.3 | 22.7
628225.3 |  |  | 2308 | 78.9 | 45.1 | 50.1 | 30.2 | 31.8 | -0.15 | 109.7 | 11.9 | 69.8 | 61.2 | 25.8 | 0.966 | 99.2 | 452.3 | 419.1 | 58.7 | 467.1 | 1.565 | 454.1 | 19.92 | 102.7 |  | 41.2 | 12 | 107.2 | 29.9 | 4.77 | 67.7 | 22.7
628226.3 |  |  | 2337 | 79.9 | 45.1 | 50.1 | 30.2 | 31.8 | -0.081 | 109.2 | 11.9 | 69.8 | 62.4 | 25.8 | 0.976 | 99.2 | 453.8 | 420.8 | 58.8 | 469.6 | 1.825 | 452.5 | 20.2 | 103 |  | 41.3 | 12 | 104.5 | 29.9 | 4.88 | 68.5 | 22.8
628227.3 |  |  | 2371 | 82.2 | 45.2 | 50.1 | 30.2 | 31.7 | -0.176 | 109.8 | 12 | 69.8 | 63.5 | 25.8 | 0.984 | 99.2 | 455.2 | 422.1 | 58.8 | 472.1 | 1.856 | 453.2 | 21.03 | 102.8 |  | 41.4 | 12 | 102.9 | 29.9 | 4.98 | 69.8 | 22.9
628228.3 |  |  | 2402 | 84.4 | 45.2 | 50.1 | 30.2 | 31.7 | -0.363 | 109.5 | 12 | 69.8 | 64.7 | 25.8 | 0.989 | 99.2 | 457.4 | 424 | 58.9 | 474.8 | 1.854 | 454.1 | 22.64 | 102.6 |  | 41.4 | 12 | 104.3 | 29.8 | 5.08 | 71.3 | 22.9
628229.3 |  |  | 2430 | 86.4 | 45.3 | 50.1 | 30.2 | 31.7 | -0.212 | 109.4 | 11.9 | 69.8 | 65.8 | 25.9 | 0.985 | 99.2 | 459.8 | 425.6 | 58.9 | 477.6 | 1.845 | 453.5 | 22.59 | 103.8 |  | 41.6 | 12 | 107.2 | 29.9 | 5.18 | 72 | 23.1
628230.3 |  |  | 2461 | 87 | 45.5 | 50.2 | 30.3 | 31.7 | -0.179 | 108.6 | 11.9 | 69.8 | 66.8 | 25.8 | 0.975 | 99.2 | 460.7 | 426.6 | 59.1 | 480.8 | 1.845 | 455.1 | 23.01 | 104.1 |  | 41.8 | 12 | 104.2 | 29.9 | 5.28 | 72.3 | 23.3
628231.3 |  |  | 2490 | 88.1 | 45.6 | 50.2 | 30.2 | 31.6 | -0.247 | 108.9 | 11.9 | 69.8 | 67.8 | 25.8 | 0.989 | 99.2 | 460.8 | 427.6 | 59.1 | 483.7 | 1.904 | 454.3 | 25.08 | 103.6 |  | 41.9 | 12 | 103.4 | 29.8 | 5.37 | 73.2 | 23.4
628232.3 |  |  | 2500 | 90.7 | 45.8 | 50.2 | 30.2 | 31.6 | -0.211 | 109.1 | 11.9 | 69.8 | 68.7 | 25.9 | 0.987 | 99.2 | 460.9 | 427.5 | 59.1 | 486.8 | 1.907 | 455.2 | 24.78 | 104.5 |  | 42 | 12 | 109.1 | 29.8 | 5.47 | 74.6 | 23.7
628233.3 |  |  | 2497 | 93.4 | 45.8 | 50.2 | 30.3 | 31.6 | -0.057 | 107.9 | 11.9 | 69.8 | 69.6 | 25.9 | 0.991 | 99.2 | 460.7 | 427.6 | 59.3 | 489.8 | 1.988 | 453.8 | 25.74 | 106.3 |  | 42.2 | 12 | 106.3 | 29.9 | 5.57 | 74.9 | 23.8
628234.3 |  |  | 2500 | 94.4 | 46.1 | 50.3 | 30.3 | 31.6 | -0.065 | 107.8 | 12 | 69.8 | 70.1 | 25.8 | 0.993 | 99.2 | 460.9 | 427.2 | 59.3 | 492.9 | 1.962 | 453.8 | 24.78 | 105.4 |  | 42.3 | 12 | 104.1 | 29.9 | 5.67 | 74.9 | 23.8
628235.3 |  |  | 2501 | 94.4 | 46.2 | 50.3 | 30.2 | 31.5 | -0.057 | 107.8 | 12 | 69.8 | 70.3 | 25.8 | 0.99 | 99.2 | 461.7 | 427.1 | 59.3 | 495.9 | 1.977 | 454.7 | 25.47 | 104.6 |  | 42.3 | 12 | 103.3 | 29.8 | 5.77 | 74.9 | 23.9
628236.3 |  |  | 2501 | 95.6 | 46.3 | 50.3 | 30.3 | 31.5 | -0.104 | 107.8 | 12 | 69.8 | 70.4 | 25.9 | 0.992 | 99.2 | 461.4 | 426.4 | 59.4 | 499.1 | 1.928 | 454.7 | 24.28 | 111.5 |  | 42.5 | 12 | 112.9 | 29.8 | 5.87 | 75.9 | 24
628237.3 |  |  | 2500 | 95.6 | 46.4 | 50.3 | 30.3 | 31.4 | 0.023 | 107.7 | 12 | 69.8 | 70.4 | 25.9 | 0.995 | 99.2 | 461.7 | 426.8 | 59.4 | 502 | 1.996 | 453.8 | 25.7 | 113 |  | 42.6 | 12 | 113.3 | 29.8 | 5.96 | 75.6 | 24.1
628238.3 |  |  | 2500 | 95.5 | 46.6 | 50.5 | 30.4 | 31.4 | 0.029 | 107.6 | 11.9 | 69.8 | 70.4 | 25.9 | 0.991 | 99.2 | 460.5 | 426.1 | 59.5 | 504.8 | 2.046 | 453.7 | 24.25 | 110.6 |  | 42.7 | 12 | 110.9 | 29.8 | 6.05 | 75.4 | 24.1
628239.3 |  |  | 2502 | 94.7 | 46.7 | 50.6 | 30.4 | 31.3 | -0.038 | 108.2 | 11.9 | 69.8 | 70.4 | 26 | 0.991 | 99.2 | 459.6 | 425.7 | 59.6 | 507.7 | 2.056 | 455.6 | 26.22 | 109.6 |  | 42.7 | 12 | 109.9 | 29.8 | 6.12 | 76 | 24.2
628240.3 |  |  | 2502 | 97.6 | 46.8 | 50.6 | 30.3 | 31.3 | -0.049 | 107.7 | 12 | 69.8 | 70.4 | 26 | 0.996 | 99.2 | 459.1 | 425.5 | 59.6 | 510.4 | 2.127 | 456 | 27.45 | 109.3 |  | 42.8 | 12 | 109.7 | 29.7 | 6.2 | 77.2 | 24.2
628241.4 |  |  | 2498 | 98.9 | 47 | 50.8 | 30.3 | 31.3 | -0.013 | 107.3 | 12 | 69.8 | 70.4 | 26.1 | 0.986 | 99.2 | 458.7 | 425 | 59.7 | 513.4 | 2.072 | 454.1 | 25.34 | 108.4 |  | 42.9 | 12 | 108.4 | 29.7 | 6.27 | 77.1 | 24.3
628242.4 |  |  | 2500 | 99.9 | 47.2 | 50.8 | 30.3 | 31.3 | -0.014 | 107.5 | 11.9 | 69.8 | 70.3 | 26.2 | 0.987 | 99.2 | 459.3 | 424.9 | 59.8 | 516.6 | 2.056 | 453.9 | 25.34 | 108.1 |  | 43.1 | 12 | 107.9 | 29.7 | 6.35 | 77.1 | 24.3
628243.4 |  |  | 2500 | 98 | 47.2 | 50.8 | 30.3 | 31.3 | -0.022 | 107.5 | 11.9 | 69.8 | 70.4 | 26.2 | 0.988 | 99.2 | 459.7 | 424.7 | 59.8 | 519.2 | 2.07 | 455.2 | 25.74 | 106.4 |  | 43.2 | 12 | 106.6 | 29.7 | 6.42 | 76.7 | 24.3
628244.4 |  |  | 2503 | 99.3 | 47.3 | 50.9 | 30.3 | 31.3 | -0.111 | 108.3 | 11.9 | 69.9 | 70.4 | 26.3 | 0.989 | 99.2 | 459.8 | 424.4 | 59.9 | 521.9 | 2.114 | 453.7 | 27.71 | 106.3 |  | 43.2 | 12 | 107.2 | 29.7 | 6.49 | 77.8 | 24.3
628245.4 |  |  | 2498 | 100.2 | 47.4 | 51 | 30.4 | 31.2 | 0.036 | 107.5 | 11.9 | 69.9 | 70.4 | 26.3 | 0.989 | 99.2 | 458.9 | 423.9 | 59.9 | 524.6 | 2.055 | 453.5 | 25.89 | 106.6 |  | 43.4 | 12 | 107.4 | 29.7 | 6.56 | 77.8 | 24.3
628246.4 |  |  | 2500 | 101.2 | 47.7 | 51 | 30.3 | 31.2 | 0.03 | 107.4 | 11.9 | 69.9 | 70.4 | 26.3 | 0.991 | 99.2 | 458.6 | 423.9 | 59.9 | 527.2 | 2.099 | 453.6 | 25.91 | 106.6 |  | 43.5 | 12 | 106.8 | 29.7 | 6.63 | 77.7 | 24.4
628247.4 |  |  | 2500 | 100.7 | 47.7 | 51.1 | 30.3 | 31.2 | 0.027 | 107.4 | 11.9 | 69.9 | 70.5 | 26.4 | 0.991 | 99.2 | 458 | 423.7 | 60.1 | 529.8 | 2.111 | 455.9 | 26.16 | 106.5 |  | 43.6 | 12 | 106.9 | 29.7 | 6.69 | 77.6 | 24.4
628248.4 |  |  | 2500 | 99.8 | 47.9 | 51.2 | 30.3 | 31.2 | 0.032 | 107.6 | 11.9 | 69.9 | 70.4 | 26.3 | 0.989 | 99.2 | 457 | 423.1 | 60.1 | 532.3 | 2.122 | 455.9 | 26.03 | 106.5 |  | 43.7 | 12 | 107.2 | 29.7 | 6.74 | 77.4 | 24.4
628249.4 |  |  | 2501 | 100.6 | 47.9 | 51.2 | 30.4 | 31.1 | 0.056 | 107.8 | 11.9 | 69.9 | 70.4 | 26.4 | 0.988 | 99.2 | 457 | 422.8 | 60.2 | 534.7 | 2.143 | 454 | 26.04 | 106.5 |  | 43.8 | 12 | 107.1 | 29.7 | 6.79 | 77.9 | 24.4
628250.4 |  |  | 2499 | 100 | 48 | 51.3 | 30.4 | 31.1 | 0.069 | 106.6 | 11.9 | 69.9 | 70.4 | 26.4 | 0.989 | 99.2 | 457.3 | 422.9 | 60.2 | 536.9 | 2.157 | 454.9 | 25.18 | 106.4 |  | 43.9 | 12 | 106.7 | 29.7 | 6.83 | 77.5 | 24.4
628251.4 |  |  | 2502 | 100.6 | 48.2 | 51.4 | 30.4 | 31.1 | 0.034 | 107.1 | 11.9 | 69.9 | 70.5 | 26.6 | 0.988 | 99.2 | 457.9 | 422.5 | 60.3 | 539.3 | 2.143 | 454.8 | 26.94 | 106.4 |  | 44 | 12 | 107.2 | 29.7 | 6.86 | 77.8 | 24.6
628252.4 |  |  | 2501 | 100.6 | 48.3 | 51.4 | 30.4 | 31 | 0 | 107.5 | 11.9 | 69.9 | 70.5 | 26.6 | 0.989 | 99.2 | 457.7 | 422 | 60.4 | 541.4 | 2.146 | 453.6 | 27.59 | 106.4 |  | 44.1 | 12 | 106.8 | 29.7 | 6.9 | 78.4 | 24.6
628253.4 |  |  | 2500 | 102.7 | 48.4 | 51.6 | 30.4 | 31 | 0.031 | 107 | 11.9 | 69.9 | 70.6 | 26.6 | 0.988 | 99.2 | 456.9 | 421.7 | 60.4 | 543.8 | 2.161 | 453.5 | 26.7 | 106.4 |  | 44.3 | 12 | 107.1 | 29.7 | 6.92 | 78.9 | 24.7
628254.4 |  |  | 2498 | 103.1 | 48.6 | 51.6 | 30.4 | 31 | 0.039 | 106.8 | 11.9 | 69.9 | 70.5 | 26.6 | 0.987 | 99.2 | 456.3 | 421.5 | 60.4 | 545.9 | 2.129 | 453.9 | 27.41 | 106.3 |  | 44.4 | 12 | 106.6 | 29.7 | 6.95 | 78.5 | 24.7
628255.4 |  |  | 2498 | 102 | 48.7 | 51.7 | 30.4 | 31 | 0.042 | 106.6 | 11.9 | 69.9 | 70.5 | 26.6 | 0.986 | 99.2 | 455.8 | 421.2 | 60.6 | 548 | 2.137 | 455 | 26.34 | 106.2 |  | 44.5 | 12 | 106.6 | 29.7 | 6.97 | 78 | 24.8
628256.4 |  |  | 2502 | 100.7 | 48.8 | 51.8 | 30.4 | 30.9 | 0.027 | 106.9 | 11.9 | 69.9 | 70.5 | 26.7 | 0.989 | 99.2 | 455 | 420.9 | 60.7 | 549.9 | 2.17 | 453.9 | 26.78 | 106.3 |  | 44.6 | 12 | 107.7 | 29.7 | 6.99 | 78.3 | 24.9
628257.4 |  |  | 2502 | 102.1 | 48.9 | 51.9 | 30.5 | 30.8 | -0.005 | 107.8 | 11.9 | 69.9 | 70.5 | 26.7 | 0.988 | 99.2 | 455.2 | 420.6 | 60.7 | 551.8 | 2.212 | 454 | 27.95 | 106.4 |  | 44.8 | 12 | 107.8 | 29.7 | 7 | 79.4 | 24.9
628258.4 |  |  | 2499 | 103.6 | 49 | 52 | 30.6 | 30.8 | 0.004 | 107.7 | 11.9 | 69.9 | 70.5 | 26.8 | 0.99 | 99.2 | 455 | 420.2 | 60.8 | 553.6 | 2.22 | 455.4 | 27.47 | 106.5 |  | 44.9 | 12.1 | 107.5 | 29.7 | 7.02 | 79.7 | 25.1
628259.4 |  |  | 2501 | 104.4 | 49.1 | 52.1 | 30.5 | 30.8 | 0.003 | 107.7 | 11.9 | 69.9 | 70.4 | 26.8 | 0.99 | 99.2 | 455.8 | 420.1 | 60.9 | 555.5 | 2.196 | 454.7 | 27.91 | 106.5 |  | 45.1 | 12 | 107.2 | 29.7 | 7.04 | 79.7 | 25.2
628260.4 |  |  | 2500 | 103.3 | 49.3 | 52.1 | 30.5 | 30.8 | 0.018 | 107.4 | 11.9 | 69.9 | 70.4 | 26.9 | 0.988 | 99.2 | 455.3 | 419.5 | 60.9 | 557.3 | 2.166 | 454.5 | 27.23 | 106.4 |  | 45.2 | 12 | 106.3 | 29.7 | 7.06 | 79.2 | 25.2
628261.4 |  |  | 2501 | 104 | 49.5 | 52.2 | 30.6 | 30.8 | 0 | 107.5 | 11.9 | 69.9 | 70.6 | 26.9 | 0.989 | 99.2 | 454.7 | 419.2 | 60.9 | 559.1 | 2.168 | 453.6 | 27.53 | 106.4 |  | 45.3 | 12 | 107.7 | 29.7 | 7.08 | 79.9 | 25.2
628262.4 |  |  | 2499 | 103.8 | 49.6 | 52.2 | 30.6 | 30.8 | 0.035 | 107.1 | 11.9 | 69.9 | 70.6 | 27 | 0.988 | 99.2 | 454.4 | 419.3 | 61.1 | 560.8 | 2.175 | 455.5 | 26.74 | 106.4 |  | 45.3 | 12 | 107.3 | 29.7 | 7.09 | 79.5 | 25.4
628263.4 |  |  | 2501 | 104.9 | 49.7 | 52.6 | 30.6 | 30.8 | 0.002 | 107.6 | 11.9 | 69.9 | 70.6 | 27 | 0.988 | 99.2 | 453 | 418.6 | 61.1 | 562.4 | 2.174 | 454.8 | 27.69 | 106.4 |  | 45.6 | 12.1 | 106.9 | 29.7 | 7.1 | 79.9 | 25.4
628264.4 |  |  | 2499 | 104.4 | 49.9 | 52.6 | 30.6 | 30.8 | 0.002 | 107.8 | 11.9 | 69.9 | 70.6 | 27.1 | 0.989 | 99.2 | 453.1 | 418.6 | 61.2 | 564.2 | 2.216 | 454.1 | 28.24 | 106.4 |  | 45.7 | 12 | 106.9 | 29.7 | 7.12 | 80.1 | 25.5
628265.4 |  |  | 2502 | 105.6 | 50.1 | 52.6 | 30.6 | 30.8 | -0.006 | 108.6 | 11.9 | 69.9 | 70.6 | 27.2 | 0.991 | 99.2 | 453.1 | 418.4 | 61.3 | 565.8 | 2.203 | 454.6 | 29.33 | 106.3 |  | 45.8 | 12.1 | 107.1 | 29.7 | 7.13 | 81 | 25.6
628266.4 |  |  | 2499 | 107 | 50.2 | 52.7 | 30.6 | 30.7 | 0.042 | 107.3 | 11.9 | 69.9 | 70.6 | 27.2 | 0.989 | 99.2 | 453 | 417.6 | 61.3 | 567.3 | 2.274 | 455.2 | 27.9 | 106.4 |  | 45.9 | 12.1 | 107.2 | 29.7 | 7.14 | 81.4 | 25.6
628267.4 |  |  | 2499 | 107.5 | 50.3 | 52.7 | 30.6 | 30.7 | 0.061 | 106.8 | 11.9 | 69.9 | 70.6 | 27.2 | 0.987 | 99.2 | 453.4 | 417.5 | 61.4 | 568.9 | 2.249 | 456 | 27.65 | 106.4 |  | 46.1 | 12.1 | 107.4 | 29.7 | 7.15 | 80.9 | 25.7
628268.4 |  |  | 2500 | 106.4 | 50.4 | 52.8 | 30.6 | 30.7 | 0.048 | 106.8 | 11.9 | 69.9 | 70.7 | 27.3 | 0.988 | 99.2 | 453.5 | 417.3 | 61.4 | 570.3 | 2.202 | 453.4 | 27.53 | 106.4 |  | 46.2 | 12.1 | 107.2 | 29.7 | 7.17 | 80.6 | 25.7
628269.4 |  |  | 2501 | 105.2 | 50.5 | 52.9 | 30.7 | 30.7 | 0.027 | 106.9 | 11.9 | 69.9 | 70.7 | 27.3 | 0.99 | 99.2 | 452.9 | 416.8 | 61.5 | 571.8 | 2.208 | 453.3 | 28.08 | 106.4 |  | 46.3 | 12.1 | 106.8 | 29.7 | 7.19 | 80.8 | 25.7
628270.4 |  |  | 2501 | 106.5 | 50.7 | 52.9 | 30.7 | 30.7 | -0.002 | 107.1 | 11.9 | 69.8 | 70.7 | 27.3 | 0.992 | 99.2 | 451.9 | 416.4 | 61.6 | 573.3 | 2.202 | 454.7 | 29.04 | 106.4 |  | 46.5 | 12.1 | 107.4 | 29.7 | 7.2 | 81.6 | 25.8
628271.4 |  |  | 2499 | 107.9 | 50.8 | 53.1 | 30.7 | 30.7 | 0.03 | 106.7 | 11.9 | 69.8 | 70.8 | 27.4 | 0.99 | 99.2 | 451.3 | 416 | 61.6 | 574.7 | 2.246 | 454.3 | 27.74 | 106.4 |  | 46.6 | 12 | 107.1 | 29.7 | 7.22 | 81.6 | 25.9
628272.4 |  |  | 2500 | 108.3 | 50.9 | 53.2 | 30.7 | 30.6 | 0.011 | 107 | 11.9 | 69.8 | 70.7 | 27.5 | 0.991 | 99.2 | 451.3 | 416 | 61.7 | 576.1 | 2.233 | 454.5 | 27.77 | 106.4 |  | 46.7 | 12 | 106.9 | 29.7 | 7.24 | 81.7 | 25.9
628273.4 |  |  | 2500 | 108 | 51.1 | 53.2 | 30.7 | 30.6 | 0.023 | 107.1 | 11.9 | 69.8 | 70.7 | 27.5 | 0.987 | 99.2 | 450.6 | 415.7 | 61.8 | 577.4 | 2.232 | 454.1 | 27.9 | 106.4 |  | 46.8 | 12 | 107.4 | 29.7 | 7.25 | 81.8 | 26.1
628274.4 |  |  | 2500 | 107.7 | 51.2 | 53.3 | 30.7 | 30.6 | 0.024 | 107.3 | 11.9 | 69.8 | 70.8 | 27.6 | 0.985 | 99.2 | 450.6 | 415.3 | 61.8 | 578.8 | 2.26 | 455.2 | 27.99 | 106.4 |  | 46.9 | 12 | 107.2 | 29.7 | 7.26 | 81.7 | 26.1
628275.4 |  |  | 2501 | 109.1 | 51.3 | 53.3 | 30.7 | 30.6 | 0.014 | 107.6 | 11.9 | 69.8 | 70.9 | 27.6 | 0.986 | 99.2 | 451.1 | 414.8 | 61.9 | 580.1 | 2.204 | 455.1 | 28.51 | 106.4 |  | 47 | 12.1 | 107.4 | 29.6 | 7.27 | 82.5 | 26.1
628276.4 |  |  | 2499 | 109.1 | 51.4 | 53.4 | 30.7 | 30.6 | 0.033 | 107.3 | 11.9 | 69.8 | 70.9 | 27.8 | 0.987 | 99.2 | 451.5 | 414.7 | 62 | 581.5 | 2.304 | 453.4 | 27.76 | 106.4 |  | 47.1 | 12.1 | 107.4 | 29.6 | 7.29 | 82.5 | 26.2
628277.4 |  |  | 2500 | 110.1 | 51.6 | 53.6 | 30.7 | 30.6 | 0.058 | 107 | 11.9 | 69.8 | 70.8 | 27.8 | 0.985 | 99.2 | 450.7 | 414.1 | 62.1 | 582.7 | 2.218 | 453.3 | 28.01 | 106.4 |  | 47.3 | 12.1 | 107.3 | 29.6 | 7.31 | 82.4 | 26.3
628278.4 |  |  | 2500 | 109.4 | 51.7 | 53.7 | 30.7 | 30.6 | 0.037 | 107.3 | 11.8 | 69.8 | 70.8 | 27.8 | 0.988 | 99.2 | 450.5 | 413.8 | 62.2 | 583.8 | 2.24 | 454.6 | 28.38 | 106.4 |  | 47.4 | 12 | 107.1 | 29.6 | 7.33 | 82.5 | 26.3
628279.4 |  |  | 2502 | 110.4 | 51.8 | 53.7 | 30.7 | 30.6 | 0.014 | 107.6 | 11.8 | 69.8 | 70.8 | 27.9 | 0.99 | 99.2 | 450.1 | 413.9 | 62.2 | 585.1 | 2.26 | 453.6 | 29.33 | 106.4 |  | 47.5 | 12 | 107.5 | 29.7 | 7.34 | 83.3 | 26.3
628280.4 |  |  | 2498 | 110.7 | 52 | 53.8 | 30.8 | 30.6 | 0.074 | 107 | 11.8 | 69.8 | 70.8 | 27.9 | 0.989 | 99.2 | 449 | 413.2 | 62.3 | 586.2 | 2.282 | 453.2 | 28.57 | 106.4 |  | 47.7 | 12 | 107.5 | 29.7 | 7.36 | 83.1 | 26.3
628281.4 |  |  | 2500 | 110.7 | 52.2 | 53.9 | 30.8 | 30.6 | 0.047 | 107.4 | 11.8 | 69.8 | 70.8 | 28 | 0.99 | 99.2 | 448.3 | 412.8 | 62.3 | 587.3 | 2.21 | 453.7 | 28.49 | 106.4 |  | 47.8 | 12 | 107 | 29.6 | 7.38 | 83 | 26.4
628282.4 |  |  | 2501 | 110.1 | 52.3 | 53.9 | 30.8 | 30.6 | 0.04 | 107.6 | 11.8 | 69.8 | 70.8 | 27.9 | 0.988 | 99.2 | 448.3 | 412.6 | 62.4 | 588.5 | 2.198 | 455.1 | 28.87 | 106.4 |  | 47.9 | 12 | 107.2 | 29.6 | 7.4 | 83 | 26.4
628283.4 |  |  | 2503 | 111 | 52.4 | 54 | 30.8 | 30.6 | -0.017 | 108.6 | 11.8 | 69.8 | 70.8 | 28 | 0.991 | 99.2 | 448.7 | 412.1 | 62.5 | 589.6 | 2.223 | 453 | 30.63 | 106.4 |  | 48.1 | 12 | 107.6 | 29.6 | 7.41 | 84.2 | 26.4
628284.4 |  |  | 2498 | 112.5 | 52.5 | 54.2 | 30.8 | 30.6 | 0.018 | 108 | 11.8 | 69.8 | 70.8 | 28.1 | 0.988 | 99.2 | 448.6 | 411.6 | 62.6 | 590.6 | 2.229 | 453.8 | 29.53 | 106.4 |  | 48.2 | 12 | 107.8 | 29.6 | 7.43 | 84.2 | 26.6
628285.4 |  |  | 2499 | 112.7 | 52.7 | 54.2 | 30.8 | 30.6 | 0.038 | 107.8 | 11.8 | 69.8 | 70.8 | 28.1 | 0.989 | 99.2 | 448.4 | 411.3 | 62.7 | 591.7 | 2.235 | 454.6 | 29.28 | 106.4 |  | 48.3 | 12 | 107.9 | 29.6 | 7.45 | 83.9 | 26.7
628286.4 |  |  | 2500 | 111.3 | 52.9 | 54.3 | 30.8 | 30.5 | 0.05 | 107.5 | 11.8 | 69.8 | 70.8 | 28.1 | 0.987 | 99.2 | 448.5 | 411 | 62.7 | 592.8 | 2.201 | 455 | 29.14 | 106.5 |  | 48.4 | 12 | 107.9 | 29.6 | 7.47 | 83.5 | 26.7
628287.4 |  |  | 2501 | 110.1 | 53 | 54.5 | 30.8 | 30.5 | 0.017 | 107.6 | 11.8 | 69.8 | 70.8 | 28.2 | 0.986 | 99.2 | 447.6 | 410.8 | 62.8 | 593.9 | 2.187 | 453.5 | 29.45 | 106.5 |  | 48.6 | 12 | 107.4 | 29.6 | 7.48 | 83.6 | 26.8
628288.4 |  |  | 2501 | 111.7 | 53.1 | 54.6 | 30.8 | 30.5 | 0.017 | 107.8 | 11.8 | 69.8 | 70.8 | 28.2 | 0.989 | 99.2 | 446 | 410.1 | 62.9 | 594.9 | 2.233 | 453.3 | 29.75 | 106.5 |  | 48.7 | 12 | 108 | 29.6 | 7.49 | 84.5 | 26.9
628289.4 |  |  | 2500 | 113.2 | 53.2 | 54.7 | 30.8 | 30.5 | 0.022 | 107.1 | 11.8 | 69.8 | 70.8 | 28.2 | 0.99 | 99.2 | 446 | 409.9 | 62.9 | 595.8 | 2.217 | 455.2 | 30.64 | 106.6 |  | 48.8 | 12 | 107.9 | 29.6 | 7.51 | 84.8 | 26.9
628291.3 |  |  | 2500 | 113.9 | 53.5 | 54.9 | 30.8 | 30.5 | 0.039 | 107.3 | 11.8 | 69.8 | 70.7 | 28.3 | 0.988 | 99.2 | 446 | 409.3 | 63.1 | 597.6 | 2.2 | 454.5 | 29.67 | 106.7 |  | 49.1 | 12 | 108.5 | 29.6 | 7.54 | 84.9 | 27
628292.3 |  |  | 2501 | 115.1 | 53.6 | 54.9 | 30.8 | 30.5 | 0.052 | 107.4 | 11.8 | 69.8 | 70.7 | 28.3 | 0.989 | 99.2 | 446.3 | 408.8 | 63.2 | 598.6 | 2.289 | 453.8 | 30.16 | 106.7 |  | 49.2 | 12 | 108.5 | 29.6 | 7.56 | 85.7 | 27.2
628293.3 |  |  | 2499 | 114.6 | 53.8 | 55 | 30.8 | 30.5 | 0.066 | 107 | 11.8 | 69.8 | 70.7 | 28.4 | 0.988 | 99.2 | 446.8 | 408.9 | 63.2 | 599.6 | 2.282 | 454.7 | 29.32 | 106.8 |  | 49.4 | 12 | 108.4 | 29.6 | 7.58 | 85.3 | 27.2
628294.3 |  |  | 2500 | 114.6 | 53.8 | 55.2 | 30.9 | 30.5 | 0.056 | 106.9 | 11.8 | 69.8 | 70.7 | 28.4 | 0.988 | 99.2 | 446.2 | 408.5 | 63.3 | 600.4 | 2.276 | 454.3 | 29.54 | 106.9 |  | 49.5 | 12 | 108.4 | 29.6 | 7.59 | 85.1 | 27.2
628295.3 |  |  | 2501 | 113.4 | 53.9 | 55.2 | 30.9 | 30.4 | 0.034 | 106.9 | 11.8 | 69.8 | 70.6 | 28.4 | 0.987 | 99.2 | 445.2 | 408 | 63.4 | 601.2 | 2.258 | 452.6 | 30.47 | 106.8 |  | 49.7 | 12 | 107.9 | 29.6 | 7.61 | 85.1 | 27.3
628296.3 |  |  | 2502 | 115.1 | 54.1 | 55.3 | 30.9 | 30.4 | 0.029 | 107.3 | 11.8 | 69.8 | 70.6 | 28.6 | 0.991 | 99.2 | 444.7 | 408.1 | 63.4 | 602.2 | 2.276 | 454.8 | 30.57 | 106.9 |  | 49.7 | 12 | 108.5 | 29.6 | 7.62 | 86.1 | 27.3
628297.3 |  |  | 2498 | 115.7 | 54.3 | 55.4 | 30.9 | 30.4 | 0.057 | 107 | 11.8 | 69.9 | 70.7 | 28.6 | 0.989 | 99.2 | 443.8 | 407.5 | 63.5 | 603 | 2.288 | 454.4 | 29.64 | 106.9 |  | 49.9 | 12 | 108.1 | 29.6 | 7.64 | 85.7 | 27.4
628298.3 |  |  | 2498 | 116.1 | 54.4 | 55.5 | 31 | 30.4 | 0.042 | 107.3 | 11.8 | 69.9 | 70.7 | 28.7 | 0.989 | 99.2 | 443.3 | 406.8 | 63.6 | 603.9 | 2.281 | 455.4 | 30.03 | 106.9 |  | 50 | 12 | 108 | 29.6 | 7.65 | 85.7 | 27.4
628299.3 |  |  | 2499 | 114.8 | 54.5 | 55.6 | 30.9 | 30.4 | 0.044 | 107.4 | 11.8 | 69.9 | 70.7 | 28.7 | 0.989 | 99.2 | 443.5 | 406.6 | 63.7 | 604.8 | 2.293 | 454 | 30.13 | 106.9 |  | 50.1 | 12 | 108.2 | 29.6 | 7.67 | 85.6 | 27.5
628300.3 |  |  | 2502 | 114.9 | 54.6 | 55.7 | 30.9 | 30.3 | 0.016 | 107.8 | 11.8 | 69.9 | 70.7 | 28.7 | 0.991 | 99.2 | 443.9 | 406.1 | 63.7 | 605.5 | 2.31 | 453.2 | 31.42 | 106.9 |  | 50.2 | 12 | 108.4 | 29.6 | 7.68 | 86.2 | 27.6
628301.3 |  |  | 2500 | 116.4 | 54.8 | 55.8 | 30.9 | 30.3 | 0.031 | 107.5 | 11.8 | 69.9 | 70.7 | 28.7 | 0.985 | 99.2 | 443.9 | 405.6 | 63.8 | 606.3 | 2.308 | 455.7 | 30.43 | 107 |  | 50.3 | 12 | 108.4 | 29.6 | 7.69 | 86.7 | 27.6
628302.3 |  |  | 2499 | 117 | 54.9 | 55.8 | 30.8 | 30.4 | 0.036 | 107.3 | 11.7 | 69.9 | 70.7 | 28.8 | 0.99 | 99.2 | 443.6 | 405.3 | 63.8 | 607.1 | 2.289 | 453.9 | 30.59 | 107 |  | 50.4 | 12 | 108.6 | 29.6 | 7.71 | 86.5 | 27.6
628303.3 |  |  | 2500 | 116.9 | 55.1 | 55.9 | 30.9 | 30.4 | 0.034 | 107.2 | 11.7 | 69.9 | 70.7 | 28.8 | 0.989 | 99.2 | 443.2 | 405.1 | 63.9 | 607.8 | 2.295 | 453.6 | 30.68 | 107.1 |  | 50.6 | 12 | 108.8 | 29.5 | 7.72 | 86.4 | 27.8
628304.3 |  |  | 2501 | 115.7 | 55.2 | 56.1 | 30.9 | 30.4 | 0.039 | 107.1 | 11.7 | 69.9 | 70.7 | 28.9 | 0.988 | 99.2 | 442 | 404.7 | 64 | 608.7 | 2.278 | 454 | 31.03 | 107 |  | 50.7 | 12 | 108.3 | 29.6 | 7.73 | 86.2 | 27.8
628305.3 |  |  | 2501 | 115.8 | 55.3 | 56.2 | 30.9 | 30.4 | 0.015 | 107.6 | 11.7 | 69.9 | 70.7 | 29 | 0.985 | 99.2 | 441.4 | 404.3 | 64 | 609.4 | 2.266 | 454.5 | 31.58 | 107 |  | 50.8 | 12 | 108.5 | 29.6 | 7.74 | 86.5 | 27.8
628306.3 |  |  | 2499 | 116.2 | 55.4 | 56.3 | 31 | 30.4 | 0.049 | 107.4 | 11.7 | 69.9 | 70.8 | 29.1 | 0.989 | 99.2 | 441.1 | 404.1 | 64.2 | 610.2 | 2.307 | 454.4 | 30.62 | 107.1 |  | 50.9 | 12 | 108.5 | 29.6 | 7.75 | 86.5 | 27.9
628307.3 |  |  | 2499 | 116 | 55.6 | 56.3 | 31 | 30.4 | 0.067 | 107.4 | 11.7 | 69.9 | 70.9 | 29.1 | 0.99 | 99.2 | 440.9 | 403.7 | 64.2 | 610.8 | 2.318 | 453.9 | 30.45 | 107.1 |  | 51.2 | 12 | 108.2 | 29.6 | 7.77 | 86.2 | 28
628308.3 |  |  | 2501 | 115.6 | 55.7 | 56.4 | 30.9 | 30.4 | 0.051 | 107.6 | 11.7 | 69.9 | 70.9 | 29.2 | 0.99 | 99.2 | 441.4 | 403.3 | 64.3 | 611.6 | 2.29 | 455.4 | 30.55 | 107 |  | 51.3 | 12 | 108.3 | 29.6 | 7.78 | 86.2 | 28.1
628309.3 |  |  | 2501 | 115.4 | 55.9 | 56.6 | 31 | 30.3 | 0.026 | 106.9 | 11.7 | 69.9 | 71 | 29.2 | 0.986 | 99.2 | 441.3 | 402.8 | 64.3 | 612.2 | 2.313 | 455.1 | 30.97 | 107.1 |  | 51.4 | 12 | 108.8 | 29.6 | 7.79 | 86.5 | 28.1
628310.3 |  |  | 2501 | 117 | 56 | 56.6 | 30.9 | 30.4 | 0.024 | 106.9 | 11.7 | 69.9 | 71.1 | 29.2 | 0.991 | 99.2 | 441.4 | 402.5 | 64.4 | 612.9 | 2.345 | 454.6 | 31.42 | 107.2 |  | 51.5 | 12 | 109 | 29.6 | 7.8 | 87.3 | 28.2
628311.3 |  |  | 2498 | 117.4 | 56.1 | 56.7 | 31 | 30.4 | 0.062 | 106.3 | 11.7 | 69.9 | 71.2 | 29.2 | 0.985 | 99.2 | 441.1 | 402.4 | 64.6 | 613.6 | 2.361 | 452.7 | 30.5 | 107.2 |  | 51.6 | 12 | 109.1 | 29.6 | 7.8 | 86.8 | 28.2
628312.3 |  |  | 2500 | 117.1 | 56.2 | 56.8 | 31 | 30.4 | 0.053 | 106.2 | 11.7 | 69.9 | 71.3 | 29.2 | 0.986 | 99.2 | 440.3 | 402 | 64.6 | 614.2 | 2.332 | 453.1 | 30.37 | 107.3 |  | 51.7 | 12 | 109.2 | 29.6 | 7.81 | 86.4 | 28.3
628313.3 |  |  | 2501 | 115.7 | 56.3 | 56.9 | 31 | 30.3 | 0.038 | 106.4 | 11.7 | 69.9 | 71.2 | 29.2 | 0.985 | 99.2 | 439.3 | 401.3 | 64.7 | 614.9 | 2.307 | 455.3 | 30.24 | 107.3 |  | 51.7 | 12 | 108.7 | 29.6 | 7.82 | 86.4 | 28.3
628314.3 |  |  | 2502 | 116.8 | 56.4 | 57 | 31 | 30.3 | -0.001 | 107.2 | 11.7 | 69.9 | 71 | 29.3 | 0.99 | 99.2 | 438.7 | 400.8 | 64.8 | 615.3 | 2.285 | 453 | 31.98 | 107.4 |  | 51.7 | 12 | 109.4 | 29.5 | 7.82 | 87.4 | 28.3
628315.3 |  |  | 2498 | 118.1 | 56.6 | 57.1 | 30.9 | 30.3 | 0.037 | 106.8 | 11.7 | 69.9 | 70.3 | 29.3 | 0.985 | 99.2 | 438.4 | 400.7 | 64.8 | 616 | 2.324 | 453.7 | 30.4 | 107.4 |  | 51.8 | 12 | 109.3 | 29.5 | 7.83 | 87.4 | 28.4
628316.3 |  |  | 2499 | 118.3 | 56.7 | 57.2 | 30.9 | 30.4 | 0.061 | 106.7 | 11.7 | 69.9 | 69.7 | 29.4 | 0.983 | 99.2 | 438.2 | 400.1 | 64.9 | 616.7 | 2.274 | 454.9 | 29.93 | 107.4 |  | 51.9 | 12 | 108.8 | 29.5 | 7.84 | 87 | 28.4
628317.3 |  |  | 2500 | 117.2 | 56.8 | 57.3 | 30.9 | 30.3 | 0.07 | 106.7 | 11.7 | 69.9 | 69.1 | 29.4 | 0.985 | 99.2 | 438.7 | 400 | 64.9 | 617.3 | 2.303 | 454.6 | 29.69 | 107.4 |  | 51.9 | 12 | 108.9 | 29.5 | 7.84 | 86.7 | 28.5
628318.3 |  |  | 2500 | 116 | 56.9 | 57.4 | 30.9 | 30.3 | 0.027 | 107.1 | 11.7 | 69.9 | 69 | 29.6 | 0.985 | 99.2 | 438.9 | 399.4 | 65 | 617.9 | 2.287 | 454.8 | 30.76 | 107.5 |  | 52 | 12 | 109.1 | 29.5 | 7.85 | 86.9 | 28.6
628319.3 |  |  | 2501 | 117.5 | 57 | 57.4 | 31 | 30.4 | 0.014 | 107.1 | 11.7 | 69.9 | 69.1 | 29.6 | 0.988 | 99.2 | 438.7 | 399 | 65.1 | 618.7 | 2.332 | 452.9 | 31.81 | 107.5 |  | 52 | 12 | 109 | 29.5 | 7.85 | 87.9 | 28.6
628320.3 |  |  | 2498 | 118.4 | 57.1 | 57.6 | 31 | 30.3 | 0.049 | 106.5 | 11.7 | 69.9 | 69.2 | 29.6 | 0.987 | 99.2 | 437.8 | 398.5 | 65.2 | 619.2 | 2.357 | 454.7 | 29.73 | 107.6 |  | 52 | 12 | 109 | 29.6 | 7.86 | 87.6 | 28.7
628321.3 |  |  | 2501 | 119.1 | 57.2 | 57.7 | 30.9 | 30.3 | 0.049 | 106.5 | 11.7 | 69.9 | 69.3 | 29.6 | 0.989 | 99.2 | 437.7 | 398.5 | 65.3 | 619.6 | 2.381 | 454.4 | 30.34 | 107.5 |  | 52 | 12 | 109.2 | 29.6 | 7.87 | 87.6 | 28.7
628322.3 |  |  | 2501 | 118 | 57.2 | 57.8 | 30.9 | 30.3 | 0.041 | 106.8 | 11.7 | 69.9 | 69.2 | 29.7 | 0.988 | 99.2 | 436.8 | 398 | 65.3 | 620.3 | 2.357 | 453.6 | 30.65 | 107.6 |  | 52.1 | 12 | 108.8 | 29.6 | 7.87 | 87.6 | 28.9
628323.3 |  |  | 2501 | 118.8 | 57.2 | 57.9 | 30.9 | 30.4 | 0.022 | 107.5 | 11.7 | 69.9 | 69.2 | 29.7 | 0.991 | 99.2 | 436 | 397.6 | 65.4 | 620.8 | 2.403 | 454 | 31.86 | 107.6 |  | 52.1 | 12 | 109.3 | 29.6 | 7.87 | 88.4 | 28.9
628324.3 |  |  | 2499 | 118.9 | 57.3 | 58 | 31 | 30.3 | 0.049 | 107.1 | 11.7 | 69.9 | 69.2 | 29.8 | 0.988 | 99.2 | 436.2 | 397.4 | 65.4 | 621.2 | 2.384 | 455.2 | 29.87 | 107.6 |  | 52.2 | 12 | 109.1 | 29.6 | 7.88 | 88.1 | 29.1
628325.3 |  |  | 2500 | 118.7 | 57.3 | 58.2 | 31 | 30.3 | 0.042 | 107.3 | 11.7 | 69.8 | 69.2 | 29.9 | 0.988 | 99.1 | 436.4 | 397 | 65.6 | 621.8 | 2.328 | 455.2 | 31.3 | 107.6 |  | 52.2 | 12 | 108.9 | 29.6 | 7.89 | 87.7 | 29.1
628326.3 |  |  | 2500 | 117.4 | 57.4 | 58.3 | 30.9 | 30.4 | 0.054 | 107 | 11.7 | 69.8 | 69.3 | 29.9 | 0.99 | 99.2 | 437 | 396.7 | 65.7 | 622.4 | 2.337 | 453.9 | 30.32 | 107.7 |  | 52.2 | 12 | 109.2 | 29.5 | 7.89 | 87.4 | 29.2
628327.3 |  |  | 2502 | 118.2 | 57.4 | 58.4 | 30.9 | 30.4 | 0.008 | 107.5 | 11.7 | 69.8 | 69.3 | 29.9 | 0.993 | 99.2 | 436.2 | 396.1 | 65.8 | 622.9 | 2.316 | 452.7 | 32.23 | 107.7 |  | 52.2 | 12 | 109.6 | 29.5 | 7.89 | 88.3 | 29.2
628328.3 |  |  | 2498 | 119.2 | 57.4 | 58.4 | 31 | 30.3 | 0.059 | 106.6 | 11.7 | 69.8 | 69.3 | 30.1 | 0.987 | 99.2 | 435.5 | 395.7 | 65.7 | 623.5 | 2.341 | 454.4 | 30.33 | 107.8 |  | 52.3 | 12 | 109.6 | 29.6 | 7.9 | 88 | 29.3
628329.3 |  |  | 2500 | 119 | 57.5 | 58.5 | 30.9 | 30.3 | 0.064 | 106.5 | 11.6 | 69.8 | 69.3 | 30.1 | 0.989 | 99.2 | 435.3 | 395.4 | 65.8 | 624 | 2.316 | 453.7 | 30.98 | 107.9 |  | 52.3 | 12 | 109.8 | 29.5 | 7.91 | 87.6 | 29.3
628330.3 |  |  | 2500 | 117.9 | 57.6 | 58.7 | 30.8 | 30.4 | 0.067 | 106.7 | 11.6 | 69.8 | 69.3 | 30.2 | 0.984 | 99.2 | 434.1 | 395.1 | 65.9 | 624.5 | 2.269 | 453.5 | 31 | 108 |  | 52.3 | 12 | 109.9 | 29.5 | 7.91 | 87.3 | 29.4
628331.3 |  |  | 2501 | 117.3 | 57.6 | 58.7 | 30.9 | 30.4 | 0.043 | 107.3 | 11.6 | 69.8 | 69.4 | 30.2 | 0.992 | 99.2 | 433.7 | 394.6 | 66 | 624.9 | 2.27 | 453.4 | 31.79 | 108.1 |  | 52.4 | 12 | 109.4 | 29.5 | 7.91 | 87.7 | 29.4
628332.3 |  |  | 2500 | 118.9 | 57.6 | 58.8 | 30.9 | 30.3 | 0.04 | 107.4 | 11.6 | 69.8 | 69.4 | 30.3 | 0.993 | 99.2 | 433.6 | 394.1 | 66.1 | 625.4 | 2.325 | 456.3 | 31.55 | 108.1 |  | 52.4 | 12 | 109.8 | 29.6 | 7.91 | 88.4 | 29.6
628333.3 |  |  | 2499 | 119.8 | 57.7 | 58.8 | 30.9 | 30.3 | 0.038 | 107.5 | 11.6 | 69.8 | 69.5 | 30.3 | 0.99 | 99.2 | 433.5 | 393.6 | 66.1 | 625.9 | 2.338 | 455.8 | 31.29 | 108.2 |  | 52.4 | 12 | 109.3 | 29.5 | 7.92 | 88.5 | 29.6
628334.3 |  |  | 2500 | 120.3 | 57.7 | 58.9 | 30.9 | 30.3 | 0.042 | 107.4 | 11.6 | 69.8 | 69.5 | 30.4 | 0.99 | 99.2 | 433.8 | 393.2 | 66.2 | 626.4 | 2.328 | 454.1 | 31.02 | 108.2 |  | 52.4 | 12 | 109.2 | 29.5 | 7.93 | 88.6 | 29.6
628335.3 |  |  | 2500 | 119.4 | 57.7 | 59 | 30.9 | 30.4 | 0.052 | 107.2 | 11.6 | 69.8 | 69.4 | 30.5 | 0.99 | 99.2 | 433.9 | 393.1 | 66.2 | 626.8 | 2.329 | 453.8 | 31.47 | 108.2 |  | 52.5 | 12 | 109.5 | 29.5 | 7.94 | 88.5 | 29.7
628336.3 |  |  | 2501 | 119.6 | 57.8 | 59.1 | 31 | 30.3 | 0.02 | 107.3 | 11.6 | 69.8 | 69.3 | 30.6 | 0.991 | 99.2 | 433.6 | 392.7 | 66.3 | 627.4 | 2.351 | 453.7 | 32.31 | 108.3 |  | 52.4 | 12 | 109.3 | 29.6 | 7.94 | 88.8 | 29.7
628337.3 |  |  | 2500 | 120.5 | 57.8 | 59.2 | 30.9 | 30.3 | 0.043 | 107 | 11.6 | 69.8 | 69.4 | 30.6 | 0.992 | 99.2 | 432.9 | 392.4 | 66.3 | 627.8 | 2.37 | 454.7 | 32.37 | 108.3 |  | 52.5 | 12 | 109.4 | 29.6 | 7.94 | 89 | 29.8
628338.3 |  |  | 2500 | 120.1 | 57.9 | 59.3 | 30.9 | 30.3 | 0.047 | 106.9 | 11.6 | 69.8 | 69.4 | 30.6 | 0.99 | 99.2 | 431.9 | 391.7 | 66.4 | 628.4 | 2.339 | 453 | 31.63 | 108.3 |  | 52.5 | 12 | 109.6 | 29.5 | 7.95 | 88.6 | 29.9
628339.3 |  |  | 2499 | 120.3 | 57.9 | 59.4 | 30.9 | 30.3 | 0.045 | 107.3 | 11.6 | 69.8 | 69.5 | 30.6 | 0.992 | 99.2 | 431.1 | 391.4 | 66.5 | 628.7 | 2.365 | 453.4 | 31.89 | 108.4 |  | 52.6 | 12 | 109.7 | 29.5 | 7.96 | 88.8 | 29.9
628340.3 |  |  | 2500 | 119 | 57.9 | 59.5 | 30.8 | 30.3 | 0.068 | 107.1 | 11.6 | 69.8 | 69.5 | 30.7 | 0.984 | 99.2 | 431.1 | 391.3 | 66.6 | 629.2 | 2.323 | 454.6 | 31.61 | 108.3 |  | 52.6 | 12 | 108.9 | 29.5 | 7.96 | 88.3 | 30
628341.3 |  |  | 2502 | 120.1 | 57.9 | 59.6 | 30.9 | 30.4 | 0.022 | 108 | 11.6 | 69.8 | 69.5 | 30.8 | 0.987 | 99.2 | 431.2 | 391.1 | 66.6 | 629.6 | 2.327 | 454.2 | 33.21 | 108.3 |  | 52.6 | 12 | 109.1 | 29.5 | 7.96 | 89 | 29.9
628342.3 |  |  | 2498 | 120.4 | 58.1 | 59.7 | 31 | 30.4 | 0.095 | 107.3 | 11.6 | 69.8 | 69.5 | 30.8 | 0.984 | 99.2 | 431.9 | 391.1 | 66.8 | 630 | 2.346 | 454.5 | 30.47 | 108.3 |  | 52.6 | 12 | 109.4 | 29.5 | 7.97 | 88.9 | 30.1
628343.3 |  |  | 2501 | 120.2 | 58.1 | 59.8 | 30.9 | 30.4 | 0.053 | 107.4 | 11.6 | 69.8 | 69.5 | 30.8 | 0.989 | 99.2 | 432.2 | 391 | 66.8 | 630.5 | 2.3 | 454.6 | 31.59 | 108.3 |  | 52.6 | 12 | 108.9 | 29.5 | 7.97 | 88.5 | 30.2
628344.3 |  |  | 2500 | 119.5 | 58.1 | 59.9 | 30.9 | 30.4 | 0.07 | 107.1 | 11.6 | 69.8 | 69.5 | 30.8 | 0.989 | 99.2 | 432.2 | 390.6 | 66.8 | 630.9 | 2.317 | 455 | 30.85 | 108.3 |  | 52.6 | 12 | 109.2 | 29.5 | 7.97 | 88.3 | 30.2
628345.3 |  |  | 2502 | 119.1 | 58.1 | 60 | 30.9 | 30.4 | 0.031 | 107.5 | 11.6 | 69.8 | 69.5 | 30.9 | 0.991 | 99.2 | 431.8 | 390.5 | 66.9 | 631.3 | 2.309 | 454.6 | 32.11 | 108.3 |  | 52.6 | 12 | 109.7 | 29.5 | 7.98 | 88.9 | 30.4
628346.3 |  |  | 2500 | 120.9 | 58.2 | 60.1 | 30.9 | 30.4 | 0.062 | 107 | 11.6 | 69.8 | 69.5 | 31 | 0.989 | 99.2 | 431 | 390.4 | 67 | 631.7 | 2.353 | 453 | 31.27 | 108.4 |  | 52.6 | 12 | 109.7 | 29.6 | 7.98 | 89.2 | 30.4
628347.3 |  |  | 2499 | 121 | 58.1 | 60.1 | 30.9 | 30.4 | 0.071 | 106.8 | 11.6 | 69.8 | 69.5 | 30.9 | 0.988 | 99.2 | 431 | 390.5 | 67 | 632 | 2.321 | 454 | 30.65 | 108.5 |  | 52.6 | 12 | 109.8 | 29.5 | 7.99 | 88.8 | 30.4
628348.3 |  |  | 2500 | 120.8 | 58.2 | 60.2 | 31 | 30.4 | 0.056 | 107.1 | 11.6 | 69.8 | 69.4 | 31.1 | 0.987 | 99.2 | 430.3 | 390.2 | 67.1 | 632.5 | 2.302 | 454.8 | 30.98 | 108.6 |  | 52.5 | 12 | 110.2 | 29.4 | 8 | 88.7 | 30.5
628349.3 |  |  | 2499 | 119.6 | 58.2 | 60.2 | 30.8 | 30.4 | 0.059 | 107.4 | 11.6 | 69.8 | 69.4 | 31.1 | 0.988 | 99.2 | 430.9 | 390.7 | 67.1 | 632.9 | 2.314 | 456.3 | 30.76 | 108.7 |  | 52.5 | 12 | 109.8 | 29.5 | 8 | 88.8 | 30.6
628350.3 |  |  | 2500 | 119.8 | 58.2 | 60.3 | 30.9 | 30.4 | 0.04 | 107.8 | 11.6 | 69.8 | 69.4 | 31.2 | 0.989 | 99.2 | 431.2 | 390.8 | 67.2 | 633.3 | 2.291 | 454.2 | 30.99 | 108.8 |  | 52.5 | 12 | 109.7 | 29.4 | 8.01 | 89 | 30.6
628351.3 |  |  | 2502 | 121 | 58.2 | 60.4 | 30.8 | 30.4 | 0.034 | 107.9 | 11.6 | 69.8 | 69.4 | 31.3 | 0.989 | 99.2 | 432.4 | 391.1 | 67.2 | 633.6 | 2.302 | 454.1 | 31.99 | 108.8 |  | 52.4 | 12 | 110.2 | 29.4 | 8.01 | 89.6 | 30.7
628352.3 |  |  | 2500 | 121.8 | 58.2 | 60.4 | 30.9 | 30.4 | 0.032 | 107.9 | 11.6 | 69.8 | 69.4 | 31.3 | 0.989 | 99.2 | 432.6 | 390.7 | 67.2 | 633.9 | 2.279 | 455.5 | 32.37 | 108.8 |  | 52.4 | 12 | 109.7 | 29.4 | 8.02 | 89.8 | 30.7
628353.3 |  |  | 2499 | 122.4 | 58.2 | 60.4 | 30.8 | 30.4 | 0.043 | 107.5 | 11.6 | 69.8 | 69.4 | 31.6 | 0.988 | 99.2 | 432.6 | 391 | 67.3 | 634.3 | 2.291 | 453.2 | 31.44 | 108.8 |  | 52.4 | 12 | 109.9 | 29.4 | 8.03 | 89.8 | 30.8
628354.3 |  |  | 2501 | 122.1 | 58.2 | 60.6 | 30.9 | 30.4 | 0.025 | 107.5 | 11.6 | 69.8 | 69.4 | 31.6 | 0.988 | 99.2 | 431.8 | 390.7 | 67.3 | 634.7 | 2.294 | 452.8 | 32.13 | 108.9 |  | 52.4 | 12 | 110 | 29.4 | 8.03 | 90 | 30.8
628355.3 |  |  | 2500 | 122.4 | 58.2 | 60.5 | 30.9 | 30.4 | 0.046 | 107.3 | 11.6 | 69.8 | 69.4 | 31.6 | 0.985 | 99.2 | 431.2 | 390.8 | 67.2 | 634.9 | 2.341 | 454.1 | 31.64 | 108.9 |  | 52.3 | 12 | 109.6 | 29.4 | 8.04 | 90 | 30.8
628356.3 |  |  | 2499 | 121.7 | 58.2 | 60.7 | 30.8 | 30.5 | 0.048 | 107.3 | 11.6 | 69.8 | 69.4 | 31.8 | 0.988 | 99.2 | 431.1 | 390.5 | 67.3 | 635.4 | 2.303 | 454.8 | 31.31 | 108.8 |  | 52.3 | 12 | 109.6 | 29.5 | 8.05 | 89.5 | 30.9
628357.3 |  |  | 2500 | 120.9 | 58.2 | 60.6 | 30.9 | 30.4 | 0.049 | 107.5 | 11.6 | 69.8 | 69.4 | 31.8 | 0.988 | 99.2 | 431.1 | 390.7 | 67.3 | 635.8 | 2.278 | 455.1 | 31.56 | 108.9 |  | 52.2 | 12 | 109.7 | 29.5 | 8.05 | 89.4 | 30.9
628358.3 |  |  | 2500 | 120.5 | 58.2 | 60.7 | 30.9 | 30.4 | 0.047 | 107.6 | 11.6 | 69.9 | 69.4 | 31.8 | 0.993 | 99.2 | 431.5 | 390.7 | 67.4 | 636.2 | 2.304 | 453.7 | 31.58 | 108.9 |  | 52.2 | 12 | 109.4 | 29.5 | 8.05 | 89.5 | 30.9
628359.3 |  |  | 2502 | 122.4 | 58.1 | 60.7 | 30.9 | 30.4 | 0.021 | 107.4 | 11.6 | 69.8 | 69.4 | 31.8 | 0.991 | 99.2 | 432.7 | 390.8 | 67.4 | 636.5 | 2.332 | 455.3 | 32.75 | 108.8 |  | 52.2 | 12 | 109.9 | 29.6 | 8.06 | 90.4 | 31
628360.3 |  |  | 2499 | 123.1 | 58.1 | 60.7 | 30.9 | 30.4 | 0.065 | 106.5 | 11.6 | 69.9 | 69.4 | 31.8 | 0.989 | 99.2 | 432.4 | 390.5 | 67.4 | 636.8 | 2.39 | 456 | 31.1 | 108.9 |  | 52.2 | 12 | 109.9 | 29.5 | 8.07 | 90.2 | 31.2
628361.3 |  |  | 2499 | 122.6 | 58.1 | 60.7 | 30.9 | 30.4 | 0.062 | 106.3 | 11.6 | 69.9 | 69.4 | 31.8 | 0.989 | 99.2 | 433 | 390.6 | 67.4 | 637.2 | 2.32 | 454.1 | 30.9 | 108.9 |  | 52.1 | 12 | 109.8 | 29.5 | 8.07 | 89.5 | 31.2
628362.3 |  |  | 2501 | 121 | 58.1 | 60.7 | 30.9 | 30.4 | 0.033 | 106.4 | 11.6 | 69.9 | 69.4 | 31.7 | 0.988 | 99.2 | 432.2 | 390.5 | 67.5 | 637.4 | 2.31 | 453.7 | 31.64 | 108.9 |  | 52.1 | 12 | 110 | 29.5 | 8.08 | 89.4 | 31.2
628363.3 |  |  | 2502 | 121.3 | 58 | 60.7 | 31 | 30.4 | 0.01 | 106.8 | 11.6 | 69.9 | 69.3 | 31.8 | 0.992 | 99.2 | 431.3 | 390.2 | 67.5 | 637.8 | 2.353 | 453.3 | 33.34 | 109 |  | 52.1 | 12 | 110.1 | 29.5 | 8.08 | 90.1 | 31.2
628364.3 |  |  | 2499 | 122.6 | 57.9 | 60.5 | 30.9 | 30.4 | 0.041 | 106.6 | 11.6 | 69.9 | 69.4 | 31.8 | 0.99 | 99.2 | 430.3 | 389.5 | 67.5 | 638.1 | 2.328 | 455.1 | 32.1 | 108.9 |  | 52 | 12 | 110.2 | 29.5 | 8.08 | 90.2 | 31.4
628365.3 |  |  | 2500 | 123.3 | 57.9 | 60.5 | 30.9 | 30.4 | 0.044 | 106.8 | 11.6 | 69.9 | 69.4 | 31.8 | 0.99 | 99.2 | 430.2 | 389.3 | 67.6 | 638.4 | 2.32 | 453.5 | 31.85 | 109.1 |  | 51.9 | 12 | 110.6 | 29.5 | 8.09 | 90.2 | 31.4
628366.3 |  |  | 2500 | 123 | 57.9 | 60.5 | 30.9 | 30.4 | 0.04 | 107 | 11.6 | 69.9 | 69.3 | 31.9 | 0.988 | 99.2 | 430.6 | 389.5 | 67.6 | 638.8 | 2.287 | 453.6 | 32.54 | 109.1 |  | 51.9 | 12 | 110.1 | 29.5 | 8.1 | 90.3 | 31.6
628367.3 |  |  | 2499 | 122.2 | 57.9 | 60.5 | 30.9 | 30.4 | 0.042 | 106.9 | 11.6 | 69.9 | 69.3 | 31.9 | 0.989 | 99.2 | 430.4 | 389 | 67.6 | 639.1 | 2.277 | 454.8 | 32.22 | 109.1 |  | 51.9 | 12.1 | 109.9 | 29.5 | 8.1 | 90.2 | 31.6
628368.3 |  |  | 2502 | 123.5 | 57.9 | 60.5 | 30.9 | 30.4 | 0.017 | 107.1 | 11.6 | 69.9 | 69.3 | 32.1 | 0.988 | 99.2 | 430.8 | 388.3 | 67.5 | 639.4 | 2.293 | 455.2 | 33.08 | 109.1 |  | 51.8 | 12.1 | 110.3 | 29.5 | 8.11 | 90.9 | 31.7
628369.3 |  |  | 2499 | 123.8 | 57.8 | 60.5 | 31 | 30.4 | 0.044 | 106.7 | 11.6 | 69.9 | 69.3 | 32.2 | 0.99 | 99.2 | 430.7 | 388 | 67.6 | 639.7 | 2.313 | 454.2 | 32.56 | 109.1 |  | 51.8 | 12.1 | 110 | 29.5 | 8.11 | 90.7 | 31.7
628370.3 |  |  | 2501 | 124.2 | 57.9 | 60.6 | 30.9 | 30.4 | 0.029 | 106.7 | 11.6 | 69.9 | 69.3 | 32.3 | 0.993 | 99.2 | 430.3 | 387.6 | 67.6 | 640 | 2.305 | 452.8 | 32.74 | 109.1 |  | 51.7 | 12 | 109.9 | 29.6 | 8.12 | 90.8 | 31.8
628371.3 |  |  | 2500 | 123.4 | 57.8 | 60.5 | 31 | 30.5 | 0.055 | 106.4 | 11.6 | 69.9 | 69.2 | 32.3 | 0.993 | 99.2 | 429.3 | 387.2 | 67.6 | 640.3 | 2.318 | 455.3 | 32.71 | 109.1 |  | 51.7 | 12 | 110.5 | 29.5 | 8.13 | 90.6 | 31.8
628372.3 |  |  | 2502 | 123.8 | 57.8 | 60.7 | 31 | 30.5 | 0.039 | 106.9 | 11.6 | 69.9 | 69.3 | 32.3 | 0.99 | 99.2 | 429 | 387.5 | 67.6 | 640.6 | 2.329 | 454.5 | 33.58 | 109.2 |  | 51.7 | 12 | 110.2 | 29.6 | 8.14 | 91 | 31.8
628373.3 |  |  | 2498 | 124 | 57.8 | 60.7 | 31 | 30.5 | 0.072 | 106.7 | 11.6 | 69.9 | 69.3 | 32.4 | 0.988 | 99.2 | 428.4 | 387.4 | 67.8 | 640.9 | 2.373 | 454.2 | 32.14 | 109.1 |  | 51.6 | 12 | 110.4 | 29.5 | 8.14 | 90.8 | 31.8
628374.3 |  |  | 2499 | 123 | 57.7 | 60.6 | 31 | 30.5 | 0.065 | 106.8 | 11.6 | 69.9 | 69.3 | 32.4 | 0.988 | 99.2 | 427.9 | 386.8 | 67.8 | 641.2 | 2.313 | 454.2 | 31.8 | 109.2 |  | 51.6 | 12 | 110.5 | 29.6 | 8.15 | 90.3 | 31.9
628375.3 |  |  | 2501 | 122.4 | 57.7 | 60.7 | 31 | 30.4 | 0.058 | 107 | 11.6 | 69.9 | 69.3 | 32.4 | 0.989 | 99.2 | 428.6 | 386.7 | 67.8 | 641.4 | 2.343 | 455.2 | 32.39 | 109.2 |  | 51.6 | 12 | 110.4 | 29.6 | 8.15 | 90.2 | 32
628376.3 |  |  | 2501 | 122.1 | 57.7 | 60.7 | 31 | 30.5 | 0.003 | 107.5 | 11.6 | 69.9 | 69.3 | 32.4 | 0.987 | 99.2 | 429.4 | 386.3 | 67.9 | 641.7 | 2.347 | 455.6 | 33.11 | 109.2 |  | 51.5 | 12 | 110 | 29.5 | 8.15 | 90.8 | 32.1
628377.3 |  |  | 2500 | 124.3 | 57.7 | 60.7 | 31 | 30.4 | 0.038 | 107.1 | 11.6 | 69.9 | 69.2 | 32.6 | 0.99 | 99.2 | 429.7 | 386.4 | 67.9 | 642 | 2.366 | 453.4 | 32.99 | 109.2 |  | 51.5 | 12 | 110.4 | 29.6 | 8.15 | 91.4 | 32.1
628378.3 |  |  | 2498 | 124.5 | 57.6 | 60.7 | 31 | 30.5 | 0.072 | 106.7 | 11.6 | 69.8 | 69.2 | 32.6 | 0.988 | 99.2 | 429.3 | 386.3 | 67.9 | 642.3 | 2.326 | 452.7 | 32.01 | 109.2 |  | 51.4 | 12 | 110 | 29.5 | 8.16 | 90.8 | 32.2
628379.3 |  |  | 2500 | 124.3 | 57.6 | 60.7 | 31 | 30.5 | 0.048 | 106.7 | 11.6 | 69.8 | 69.2 | 32.7 | 0.987 | 99.2 | 429 | 386.1 | 68 | 642.6 | 2.275 | 454.7 | 32.15 | 109.2 |  | 51.4 | 12 | 109.9 | 29.6 | 8.16 | 90.7 | 32.2
628380.3 |  |  | 2500 | 122.9 | 57.6 | 60.8 | 31 | 30.5 | 0.052 | 106.6 | 11.6 | 69.8 | 69.3 | 32.7 | 0.987 | 99.2 | 428.5 | 386.3 | 68.1 | 642.8 | 2.289 | 453.9 | 32.01 | 109.1 |  | 51.4 | 12 | 110.3 | 29.6 | 8.17 | 90.6 | 32.2
628381.3 |  |  | 2502 | 123.1 | 57.5 | 60.8 | 31 | 30.5 | 0.017 | 107.1 | 11.6 | 69.8 | 69.3 | 32.8 | 0.988 | 99.2 | 427.7 | 386.3 | 68.1 | 643.1 | 2.332 | 453.1 | 32.79 | 109.2 |  | 51.3 | 12 | 110.1 | 29.5 | 8.17 | 91.2 | 32.3
628382.3 |  |  | 2499 | 124.7 | 57.6 | 60.8 | 31 | 30.5 | 0.035 | 107.2 | 11.6 | 69.8 | 69.3 | 32.9 | 0.991 | 99.2 | 426.7 | 385.5 | 68.2 | 643.3 | 2.38 | 453.7 | 32.9 | 109.2 |  | 51.3 | 12 | 109.9 | 29.5 | 8.17 | 91.5 | 32.3
628383.3 |  |  | 2499 | 125.6 | 57.5 | 60.8 | 31 | 30.5 | 0.022 | 107.5 | 11.6 | 69.8 | 69.4 | 32.9 | 0.988 | 99.2 | 427.7 | 385.9 | 68.2 | 643.6 | 2.352 | 454.9 | 32.95 | 109.2 |  | 51.3 | 12 | 110.3 | 29.6 | 8.18 | 91.8 | 32.4
628384.3 |  |  | 2499 | 125.8 | 57.4 | 60.9 | 31.1 | 30.6 | 0.044 | 107.3 | 11.6 | 69.8 | 69.4 | 32.9 | 0.989 | 99.2 | 427.5 | 385.6 | 68.2 | 643.9 | 2.349 | 455.4 | 32.15 | 109.2 |  | 51.2 | 12 | 110.5 | 29.6 | 8.19 | 91.7 | 32.6
628385.3 |  |  | 2501 | 124.7 | 57.4 | 60.9 | 31 | 30.6 | 0.035 | 107.3 | 11.6 | 69.8 | 69.5 | 32.9 | 0.987 | 99.2 | 429 | 385.8 | 68.2 | 644.1 | 2.352 | 454.6 | 31.9 | 109.3 |  | 51.1 | 12 | 110.1 | 29.5 | 8.2 | 91.6 | 32.6
628386.3 |  |  | 2501 | 125.4 | 57.4 | 60.9 | 31 | 30.6 | 0.023 | 107.4 | 11.6 | 69.8 | 69.5 | 32.9 | 0.986 | 99.2 | 429.2 | 385.5 | 68.2 | 644.5 | 2.364 | 454.7 | 33 | 109.2 |  | 51.1 | 12 | 110.6 | 29.5 | 8.21 | 92.1 | 32.6
628387.3 |  |  | 2499 | 125.5 | 57.3 | 60.9 | 31 | 30.5 | 0.045 | 107 | 11.6 | 69.8 | 69.5 | 33 | 0.986 | 99.2 | 428.9 | 385.5 | 68.2 | 644.8 | 2.392 | 454.3 | 32.38 | 109.3 |  | 50.9 | 12 | 110.5 | 29.5 | 8.22 | 91.9 | 32.7
628388.3 |  |  | 2500 | 125.5 | 57.3 | 60.9 | 31 | 30.5 | 0.055 | 106.7 | 11.6 | 69.8 | 69.5 | 33 | 0.985 | 99.2 | 428.9 | 385.9 | 68.3 | 645 | 2.381 | 454.3 | 31.98 | 109.3 |  | 50.9 | 12 | 110.1 | 29.5 | 8.23 | 91.4 | 32.7
628389.3 |  |  | 2502 | 124.6 | 57.3 | 61 | 31.1 | 30.6 | 0.022 | 107 | 11.6 | 69.8 | 69.5 | 33.1 | 0.988 | 99.2 | 427.7 | 385.6 | 68.3 | 645.3 | 2.355 | 452.8 | 32.7 | 109.2 |  | 50.9 | 12 | 110.3 | 29.5 | 8.23 | 91.5 | 32.8
628390.3 |  |  | 2501 | 125.6 | 57.3 | 61 | 31 | 30.6 | 0.02 | 107.6 | 11.6 | 69.8 | 69.5 | 33.1 | 0.99 | 99.2 | 427.1 | 385.4 | 68.3 | 645.6 | 2.364 | 453 | 33.18 | 109.3 |  | 50.8 | 12 | 110.4 | 29.5 | 8.23 | 92.3 | 32.8
628391.3 |  |  | 2499 | 126.5 | 57.2 | 61.1 | 31.1 | 30.6 | 0.055 | 107.1 | 11.6 | 69.8 | 69.5 | 33.2 | 0.986 | 99.2 | 427.3 | 385.4 | 68.4 | 645.8 | 2.385 | 455.6 | 31.93 | 109.3 |  | 50.8 | 12 | 110.6 | 29.5 | 8.24 | 92.2 | 32.8
628392.3 |  |  | 2499 | 125.7 | 57.3 | 61.1 | 31 | 30.6 | 0.065 | 107 | 11.6 | 69.8 | 69.6 | 33.2 | 0.986 | 99.2 | 427.6 | 385.5 | 68.4 | 646 | 2.344 | 454.7 | 31.4 | 109.3 |  | 50.8 | 12 | 110.8 | 29.6 | 8.25 | 91.5 | 32.9
628393.3 |  |  | 2500 | 124.3 | 57.2 | 61.1 | 31.1 | 30.6 | 0.058 | 107.2 | 11.6 | 69.8 | 69.6 | 33.2 | 0.988 | 99.2 | 428.6 | 385.5 | 68.4 | 646.3 | 2.349 | 453.7 | 32.74 | 109.3 |  | 50.8 | 12 | 110.6 | 29.6 | 8.25 | 91.2 | 32.9
628394.3 |  |  | 2502 | 123.8 | 57.2 | 61.1 | 31 | 30.6 | 0.028 | 107.5 | 11.6 | 69.8 | 69.6 | 33.3 | 0.991 | 99.2 | 429 | 385.6 | 68.4 | 646.5 | 2.366 | 454 | 33.3 | 109.3 |  | 50.7 | 12 | 110.3 | 29.5 | 8.26 | 91.7 | 33.1
628395.3 |  |  | 2501 | 125.8 | 57.1 | 61.2 | 31 | 30.6 | 0.034 | 107.2 | 11.6 | 69.8 | 69.6 | 33.3 | 0.991 | 99.2 | 428.3 | 385.1 | 68.4 | 646.7 | 2.402 | 454 | 33.85 | 109.3 |  | 50.7 | 12 | 110.7 | 29.6 | 8.26 | 92.4 | 33.1
628396.3 |  |  | 2499 | 126.6 | 57.1 | 61.2 | 31 | 30.6 | 0.03 | 107 | 11.6 | 69.8 | 69.6 | 33.3 | 0.986 | 99.2 | 428.2 | 385.3 | 68.5 | 647 | 2.413 | 453.4 | 33.09 | 109.3 |  | 50.7 | 12.1 | 110.1 | 29.5 | 8.27 | 92.3 | 33.2
628397.3 |  |  | 2499 | 126.8 | 57.1 | 61.2 | 31.1 | 30.6 | 0.032 | 107.1 | 11.6 | 69.8 | 69.6 | 33.4 | 0.987 | 99.2 | 428 | 385.5 | 68.6 | 647.3 | 2.373 | 452.7 | 33.48 | 109.4 |  | 50.6 | 12.1 | 110.3 | 29.6 | 8.28 | 92.2 | 33.2
628398.3 |  |  | 2500 | 125.7 | 56.9 | 61.2 | 31 | 30.6 | 0.058 | 107.1 | 11.6 | 69.8 | 69.9 | 33.5 | 0.992 | 99.2 | 427.5 | 385.5 | 68.6 | 647.4 | 2.408 | 454.6 | 32.87 | 109.4 |  | 50.5 | 12.1 | 110.8 | 29.5 | 8.29 | 92.1 | 33.3
628399.3 |  |  | 2501 | 126.2 | 56.8 | 61.2 | 31.1 | 30.6 | 0.047 | 107.6 | 11.6 | 69.8 | 70.5 | 33.6 | 0.99 | 99.2 | 427.3 | 385.2 | 68.6 | 647.6 | 2.433 | 455.5 | 33.2 | 109.3 |  | 50.5 | 12 | 110.4 | 29.5 | 8.29 | 92.6 | 33.4
628400.3 |  |  | 2498 | 126.4 | 56.7 | 61.1 | 31 | 30.6 | 0.064 | 107.5 | 11.6 | 69.8 | 71 | 33.7 | 0.988 | 99.2 | 428.1 | 385.6 | 68.6 | 647.9 | 2.464 | 455.1 | 32.78 | 109.3 |  | 50.4 | 12 | 110.3 | 29.6 | 8.3 | 92.4 | 33.4
628401.3 |  |  | 2502 | 126.5 | 56.7 | 61.2 | 31 | 30.6 | 0.048 | 107.6 | 11.6 | 69.8 | 71.1 | 33.8 | 0.993 | 99.2 | 428.7 | 385.4 | 68.6 | 648.1 | 2.403 | 453.7 | 33.49 | 109.3 |  | 50.4 | 12 | 110.4 | 29.6 | 8.31 | 92.5 | 33.5
628402.3 |  |  | 2500 | 126.1 | 56.7 | 61.3 | 31 | 30.6 | 0.062 | 107.3 | 11.6 | 69.8 | 71 | 33.8 | 0.99 | 99.2 | 429 | 385.3 | 68.6 | 648.4 | 2.405 | 454 | 33.32 | 109.3 |  | 50.3 | 12 | 110.2 | 29.5 | 8.31 | 92.3 | 33.4
628403.3 |  |  | 2500 | 126.1 | 56.7 | 61.2 | 31 | 30.6 | 0.038 | 107.4 | 11.6 | 69.8 | 70.9 | 33.8 | 0.991 | 99.2 | 428.6 | 385 | 68.6 | 648.5 | 2.395 | 453.7 | 34.11 | 109.3 |  | 50.3 | 12 | 110.1 | 29.6 | 8.32 | 92.5 | 33.5
628404.3 |  |  | 2501 | 127.4 | 56.7 | 61.2 | 31.1 | 30.7 | 0.053 | 107.2 | 11.6 | 69.8 | 70.8 | 33.9 | 0.991 | 99.2 | 428.7 | 385.8 | 68.6 | 648.7 | 2.442 | 452.6 | 33.99 | 109.3 |  | 50.3 | 12 | 110.8 | 29.6 | 8.32 | 93 | 33.6
628405.3 |  |  | 2499 | 127.1 | 56.6 | 61.2 | 31 | 30.7 | 0.064 | 106.9 | 11.6 | 69.8 | 70.8 | 33.9 | 0.991 | 99.2 | 428.1 | 385.4 | 68.6 | 649 | 2.426 | 453 | 32.88 | 109.3 |  | 50.3 | 12 | 110.3 | 29.6 | 8.33 | 92.6 | 33.7
628406.3 |  |  | 2500 | 127 | 56.6 | 61.2 | 31.1 | 30.7 | 0.061 | 106.9 | 11.6 | 69.8 | 70.7 | 33.9 | 0.992 | 99.2 | 427.1 | 385.2 | 68.6 | 649.2 | 2.422 | 454 | 33.14 | 109.3 |  | 50.3 | 12 | 110.2 | 29.4 | 8.33 | 92.3 | 33.7
628407.3 |  |  | 2500 | 126 | 56.6 | 61.2 | 31.1 | 30.7 | 0.036 | 107.5 | 11.6 | 69.8 | 70.6 | 34 | 0.989 | 99.2 | 426.9 | 384.9 | 68.6 | 649.4 | 2.385 | 455.3 | 33.63 | 109.3 |  | 50.3 | 12 | 110.6 | 29.5 | 8.33 | 92.5 | 33.7
628408.3 |  |  | 2501 | 127.9 | 56.6 | 61.2 | 31.1 | 30.7 | 0.024 | 108 | 11.6 | 69.8 | 70.6 | 34.1 | 0.994 | 99.2 | 427.4 | 384.9 | 68.6 | 649.7 | 2.433 | 454.8 | 34.46 | 109.3 |  | 50.2 | 12 | 110.8 | 29.6 | 8.34 | 93.5 | 33.8
628409.3 |  |  | 2498 | 128.4 | 56.6 | 61.2 | 31.1 | 30.7 | 0.048 | 107.7 | 11.6 | 69.8 | 70.5 | 34.1 | 0.988 | 99.2 | 427.4 | 384.7 | 68.6 | 649.8 | 2.414 | 454.1 | 33.5 | 109.4 |  | 50.2 | 12 | 110.9 | 29.6 | 8.35 | 93.3 | 33.8
628410.3 |  |  | 2500 | 128.1 | 56.6 | 61.2 | 31 | 30.7 | 0.04 | 107.5 | 11.6 | 69.8 | 70.5 | 34.2 | 0.989 | 99.2 | 428 | 384.5 | 68.6 | 650.1 | 2.352 | 455.6 | 33.22 | 109.5 |  | 50.1 | 12 | 111.4 | 29.6 | 8.35 | 92.9 | 33.9
628411.3 |  |  | 2500 | 126.3 | 56.6 | 61.2 | 31 | 30.7 | 0.053 | 107.5 | 11.6 | 69.8 | 70.5 | 34.2 | 0.985 | 99.2 | 428.5 | 384.5 | 68.7 | 650.2 | 2.382 | 455.4 | 32.84 | 109.5 |  | 50.1 | 12 | 110.9 | 29.6 | 8.36 | 92.6 | 33.9
628412.3 |  |  | 2501 | 125.9 | 56.5 | 61.2 | 31 | 30.7 | 0.013 | 107.6 | 11.6 | 69.8 | 70.5 | 34.3 | 0.986 | 99.2 | 428.9 | 384.9 | 68.7 | 650.4 | 2.396 | 453.4 | 33.5 | 109.5 |  | 50.1 | 12 | 110.6 | 29.6 | 8.36 | 93 | 33.9
628413.3 |  |  | 2500 | 127.4 | 56.4 | 61.2 | 31 | 30.7 | 0.045 | 107 | 11.6 | 69.8 | 70.5 | 34.3 | 0.986 | 99.2 | 427.2 | 384.2 | 68.7 | 650.5 | 2.416 | 453.3 | 33.26 | 109.5 |  | 50 | 12 | 110.9 | 29.6 | 8.37 | 93.1 | 34.2
628414.3 |  |  | 2500 | 128.4 | 56.4 | 61.2 | 31 | 30.7 | 0.03 | 106.5 | 11.6 | 69.8 | 70.5 | 34.3 | 0.987 | 99.2 | 426.5 | 383.9 | 68.8 | 650.7 | 2.371 | 453 | 33.45 | 109.6 |  | 49.9 | 12 | 110.7 | 29.5 | 8.38 | 93.3 | 34.2
628415.3 |  |  | 2499 | 128.8 | 56.4 | 61.2 | 31.1 | 30.7 | 0.055 | 106.4 | 11.6 | 69.9 | 70.5 | 34.4 | 0.986 | 99.2 | 426.7 | 384.3 | 68.7 | 650.9 | 2.352 | 454.3 | 32.97 | 109.6 |  | 49.9 | 12 | 111 | 29.5 | 8.39 | 93.1 | 34.2
628416.3 |  |  | 2499 | 127.6 | 56.4 | 61.2 | 31.1 | 30.7 | 0.049 | 106.6 | 11.6 | 69.9 | 70.4 | 34.5 | 0.988 | 99.2 | 426.7 | 384.5 | 68.7 | 651 | 2.337 | 453.7 | 32.66 | 109.6 |  | 49.9 | 12 | 111.1 | 29.6 | 8.39 | 92.9 | 34.2
628417.3 |  |  | 2501 | 127.7 | 56.4 | 61.2 | 31 | 30.7 | 0.012 | 107.3 | 11.6 | 69.9 | 70.4 | 34.6 | 0.985 | 99.2 | 427 | 384.4 | 68.7 | 651.3 | 2.368 | 453.8 | 34.35 | 109.6 |  | 49.8 | 12 | 110.9 | 29.5 | 8.4 | 93.4 | 34.3
628418.3 |  |  | 2499 | 128.3 | 56.3 | 61.2 | 31 | 30.7 | 0.056 | 106.8 | 11.6 | 69.9 | 70.3 | 34.6 | 0.991 | 99.2 | 427.6 | 384.4 | 68.7 | 651.4 | 2.383 | 454.9 | 32.48 | 109.6 |  | 49.8 | 12 | 110.6 | 29.5 | 8.4 | 93.5 | 34.3
628419.3 |  |  | 2500 | 128.2 | 56.2 | 61.2 | 30.9 | 30.7 | 0.059 | 106.7 | 11.6 | 69.9 | 70.4 | 34.6 | 0.991 | 99.2 | 428.3 | 384.2 | 68.7 | 651.6 | 2.36 | 455.4 | 32.62 | 109.6 |  | 49.7 | 12 | 110.9 | 29.5 | 8.41 | 93.1 | 34.4
628420.3 |  |  | 2502 | 127.9 | 56.1 | 61.2 | 31 | 30.8 | 0.044 | 106.7 | 11.6 | 69.9 | 71.1 | 34.7 | 0.991 | 99.2 | 428.1 | 384 | 68.7 | 651.8 | 2.331 | 454.1 | 33.41 | 109.6 |  | 49.7 | 12 | 110.6 | 29.5 | 8.41 | 93.1 | 34.4
628421.3 |  |  | 2502 | 127.5 | 56.1 | 61.2 | 31 | 30.7 | 0.02 | 106.8 | 11.6 | 69.9 | 71.6 | 34.8 | 0.991 | 99.2 | 427.4 | 384.1 | 68.7 | 651.9 | 2.342 | 453 | 34.14 | 109.5 |  | 49.6 | 12 | 110.7 | 29.5 | 8.41 | 93.4 | 34.5
628422.3 |  |  | 2500 | 128.6 | 56 | 61.2 | 31 | 30.7 | 0.043 | 106.6 | 11.6 | 69.9 | 71.8 | 34.8 | 0.987 | 99.2 | 427.5 | 384.4 | 68.8 | 652.1 | 2.356 | 455.3 | 34.01 | 109.6 |  | 49.6 | 12 | 110.9 | 29.5 | 8.42 | 93.5 | 34.5
628423.3 |  |  | 2499 | 128.7 | 56 | 61.2 | 31 | 30.8 | 0.069 | 106.5 | 11.6 | 69.9 | 71.9 | 34.9 | 0.99 | 99.2 | 426.4 | 384.2 | 68.7 | 652.3 | 2.355 | 455.8 | 33.6 | 109.5 |  | 49.6 | 12 | 110.6 | 29.5 | 8.42 | 93 | 34.6
628424.3 |  |  | 2499 | 127.6 | 56 | 61.2 | 31 | 30.8 | 0.077 | 106.5 | 11.6 | 69.9 | 71.8 | 35 | 0.988 | 99.2 | 426.4 | 384 | 68.8 | 652.4 | 2.307 | 453.5 | 33.32 | 109.5 |  | 49.5 | 12 | 110.5 | 29.6 | 8.43 | 92.4 | 34.7
628425.3 |  |  | 2501 | 126.8 | 56 | 61.2 | 30.9 | 30.8 | 0.033 | 107.1 | 11.6 | 69.9 | 71.2 | 34.9 | 0.99 | 99.2 | 426.7 | 383.9 | 68.8 | 652.6 | 2.317 | 454.5 | 33.78 | 109.5 |  | 49.5 | 12 | 111 | 29.5 | 8.43 | 92.9 | 34.7
628426.3 |  |  | 2500 | 128 | 56 | 61.3 | 30.9 | 30.7 | 0.041 | 107.3 | 11.6 | 69.9 | 70.6 | 35.2 | 0.987 | 99.2 | 427.5 | 383.9 | 68.8 | 652.7 | 2.413 | 454.1 | 34.02 | 109.5 |  | 49.5 | 12 | 110.9 | 29.5 | 8.43 | 93.8 | 34.8
628427.3 |  |  | 2498 | 129.1 | 56 | 61.3 | 30.9 | 30.8 | 0.071 | 106.9 | 11.6 | 69.9 | 70 | 35.2 | 0.994 | 99.2 | 427.3 | 383.6 | 68.9 | 652.8 | 2.382 | 455.7 | 33.41 | 109.6 |  | 49.4 | 12 | 111.1 | 29.5 | 8.43 | 93.6 | 34.8
628428.3 |  |  | 2500 | 128.8 | 56 | 61.3 | 31 | 30.8 | 0.053 | 106.8 | 11.6 | 69.9 | 69.8 | 35.2 | 0.986 | 99.2 | 428.1 | 383.8 | 69 | 652.9 | 2.337 | 453.7 | 33.25 | 109.6 |  | 49.4 | 12 | 111.3 | 29.6 | 8.44 | 93.2 | 34.9
628429.3 |  |  | 2499 | 127.4 | 55.9 | 61.3 | 31 | 30.8 | 0.076 | 106.4 | 11.6 | 69.9 | 70.2 | 35.3 | 0.992 | 99.2 | 428.1 | 384 | 68.9 | 653.1 | 2.36 | 452.6 | 32.88 | 109.6 |  | 49.4 | 12 | 110.8 | 29.6 | 8.44 | 92.8 | 35
628430.3 |  |  | 2502 | 127.6 | 55.8 | 61.3 | 31 | 30.8 | 0.026 | 106.7 | 11.6 | 69.9 | 70.6 | 35.3 | 0.99 | 99.2 | 427 | 384.2 | 68.9 | 653.2 | 2.387 | 453.9 | 34.82 | 109.6 |  | 49.2 | 12 | 110.8 | 29.5 | 8.43 | 93.5 | 35
628431.3 |  |  | 2498 | 128.4 | 55.9 | 61.2 | 30.9 | 30.8 | 0.067 | 106.5 | 11.6 | 69.9 | 70.9 | 35.3 | 0.988 | 99.2 | 426.3 | 383.9 | 68.9 | 653.3 | 2.402 | 454.1 | 33.4 | 109.7 |  | 49.2 | 12 | 110.8 | 29.5 | 8.44 | 93.3 | 35
628432.3 |  |  | 2501 | 128.7 | 55.8 | 61.3 | 31 | 30.8 | 0.044 | 106.8 | 11.6 | 69.9 | 71.2 | 35.3 | 0.989 | 99.2 | 426.3 | 383.9 | 68.9 | 653.4 | 2.337 | 453.5 | 33.54 | 109.6 |  | 49.2 | 12 | 110.6 | 29.6 | 8.44 | 93.4 | 35.1
628433.3 |  |  | 2499 | 128.3 | 55.7 | 61.3 | 30.9 | 30.8 | 0.055 | 106.9 | 11.6 | 69.8 | 71.3 | 35.3 | 0.991 | 99.2 | 426.5 | 384 | 68.9 | 653.6 | 2.329 | 453.7 | 33.36 | 109.6 |  | 49.1 | 12 | 110.9 | 29.5 | 8.44 | 93.4 | 35.2
628434.3 |  |  | 2500 | 127.8 | 55.7 | 61.3 | 30.9 | 30.8 | 0.046 | 107 | 11.6 | 69.8 | 70.8 | 35.4 | 0.991 | 99.2 | 426.5 | 383.5 | 68.9 | 653.8 | 2.346 | 456.6 | 33.9 | 109.7 |  | 49.1 | 12 | 111.2 | 29.5 | 8.44 | 93.2 | 35.2
628435.3 |  |  | 2501 | 128.5 | 55.7 | 61.2 | 31 | 30.8 | 0.056 | 107.1 | 11.6 | 69.8 | 70.2 | 35.4 | 0.99 | 99.2 | 428 | 383.9 | 68.9 | 653.8 | 2.356 | 455.9 | 33.86 | 109.7 |  | 49.1 | 12 | 111 | 29.5 | 8.44 | 93.6 | 35.3
628436.3 |  |  | 2499 | 128 | 55.8 | 61.3 | 31 | 30.8 | 0.069 | 106.7 | 11.6 | 69.8 | 69.8 | 35.4 | 0.986 | 99.2 | 428.6 | 384.1 | 69 | 654 | 2.362 | 453.9 | 33.23 | 109.7 |  | 49.1 | 12 | 111.3 | 29.5 | 8.44 | 93.2 | 35.3
628437.3 |  |  | 2499 | 127.5 | 55.7 | 61.3 | 31 | 30.9 | 0.081 | 106.4 | 11.6 | 69.8 | 69.6 | 35.6 | 0.99 | 99.2 | 428.3 | 384.1 | 68.9 | 654.1 | 2.332 | 453.9 | 33.06 | 109.8 |  | 49 | 12 | 111.1 | 29.5 | 8.44 | 92.6 | 35.4
628438.3 |  |  | 2501 | 126.1 | 55.7 | 61.3 | 31 | 30.8 | 0.052 | 106.4 | 11.6 | 69.8 | 70 | 35.6 | 0.988 | 99.2 | 427.2 | 383.5 | 68.9 | 654.2 | 2.326 | 454.1 | 33.94 | 109.7 |  | 49 | 12 | 110.4 | 29.6 | 8.44 | 92.4 | 35.3
628439.3 |  |  | 2501 | 127.2 | 55.7 | 61.3 | 30.9 | 30.9 | 0.019 | 107 | 11.6 | 69.8 | 70.3 | 35.6 | 0.991 | 99.2 | 426.5 | 383.6 | 68.9 | 654.2 | 2.341 | 452.8 | 34.96 | 109.7 |  | 48.9 | 12 | 111.1 | 29.6 | 8.43 | 93.3 | 35.5
628440.3 |  |  | 2499 | 128.2 | 55.6 | 61.3 | 31 | 30.9 | 0.058 | 106.7 | 11.6 | 69.8 | 70.5 | 35.6 | 0.988 | 99.2 | 426.1 | 383.6 | 69 | 654.3 | 2.394 | 452.7 | 33.51 | 109.7 |  | 48.9 | 12 | 110.7 | 29.6 | 8.43 | 93.5 | 35.5
628441.3 |  |  | 2499 | 128.8 | 55.6 | 61.3 | 30.9 | 30.8 | 0.057 | 106.8 | 11.6 | 69.8 | 70.5 | 35.6 | 0.989 | 99.2 | 425.8 | 383.8 | 68.9 | 654.3 | 2.391 | 453.4 | 33.34 | 109.7 |  | 48.8 | 12 | 110.2 | 29.5 | 8.44 | 93.3 | 35.5
628442.3 |  |  | 2500 | 127.9 | 55.4 | 61.3 | 31 | 30.8 | 0.058 | 106.9 | 11.6 | 69.8 | 70.5 | 35.6 | 0.987 | 99.2 | 426.4 | 383.9 | 69 | 654.5 | 2.32 | 455.6 | 33.37 | 109.6 |  | 48.8 | 12 | 110.3 | 29.5 | 8.44 | 93 | 35.6
628443.3 |  |  | 2500 | 127.5 | 55.4 | 61.3 | 30.9 | 30.8 | 0.057 | 107.1 | 11.6 | 69.8 | 70.5 | 35.6 | 0.99 | 99.2 | 427.4 | 384 | 69 | 654.5 | 2.31 | 455.6 | 33.38 | 109.7 |  | 48.7 | 12 | 110.9 | 29.5 | 8.44 | 93.1 | 35.6
628444.3 |  |  | 2501 | 128.2 | 55.4 | 61.3 | 30.9 | 30.8 | 0.044 | 107.2 | 11.6 | 69.8 | 70.5 | 35.7 | 0.992 | 99.2 | 427.9 | 383.9 | 69 | 654.6 | 2.368 | 453.9 | 33.64 | 109.7 |  | 48.7 | 12 | 110.6 | 29.5 | 8.44 | 93.8 | 35.7
628445.3 |  |  | 2500 | 128.7 | 55.4 | 61.3 | 31 | 30.8 | 0.042 | 107 | 11.6 | 69.8 | 70.6 | 35.7 | 0.99 | 99.2 | 428.2 | 384 | 69 | 654.6 | 2.395 | 454.6 | 33.71 | 109.7 |  | 48.7 | 12 | 110.7 | 29.5 | 8.44 | 93.7 | 35.8
628446.3 |  |  | 2500 | 128.6 | 55.3 | 61.3 | 31 | 30.9 | 0.046 | 106.8 | 11.6 | 69.8 | 70.6 | 35.8 | 0.987 | 99.2 | 428.4 | 383.8 | 69.1 | 654.8 | 2.345 | 455.4 | 32.96 | 109.7 |  | 48.7 | 12 | 111.4 | 29.5 | 8.45 | 93.5 | 35.8
628447.3 |  |  | 2500 | 127.9 | 55.3 | 61.2 | 31 | 30.9 | 0.059 | 106.6 | 11.6 | 69.8 | 70.6 | 35.9 | 0.989 | 99.2 | 428.1 | 384.1 | 69 | 654.8 | 2.373 | 455.2 | 33.25 | 109.8 |  | 48.7 | 12 | 111.4 | 29.6 | 8.45 | 93.3 | 35.9
628448.3 |  |  | 2500 | 127.3 | 55.3 | 61.3 | 31 | 31 | 0.048 | 106.6 | 11.6 | 69.8 | 70.6 | 35.8 | 0.988 | 99.2 | 427.1 | 383.9 | 69 | 654.9 | 2.346 | 452.8 | 33.08 | 109.8 |  | 48.6 | 12 | 110.8 | 29.6 | 8.44 | 93.2 | 35.8
628449.3 |  |  | 2501 | 128.2 | 55.3 | 61.3 | 30.9 | 30.9 | 0.048 | 106.9 | 11.6 | 69.8 | 70.6 | 35.9 | 0.988 | 99.2 | 426.2 | 383.7 | 69 | 655 | 2.368 | 454.3 | 33.67 | 109.8 |  | 48.6 | 12 | 111.2 | 29.5 | 8.44 | 93.5 | 35.9
628450.3 |  |  | 2499 | 128 | 55.2 | 61.3 | 30.9 | 30.9 | 0.068 | 106.9 | 11.7 | 69.8 | 70.5 | 35.9 | 0.985 | 99.2 | 426.7 | 384.1 | 69 | 655.1 | 2.367 | 454.6 | 32.92 | 109.8 |  | 48.5 | 12 | 110.8 | 29.5 | 8.45 | 93.2 | 35.9
628451.3 |  |  | 2500 | 128.2 | 55.2 | 61.3 | 30.9 | 31.1 | 0.051 | 107.2 | 11.6 | 69.8 | 70.5 | 36.1 | 0.991 | 99.2 | 426.4 | 383.7 | 69 | 655.2 | 2.377 | 454.2 | 33.43 | 109.7 |  | 48.4 | 12 | 110.6 | 29.6 | 8.45 | 93.4 | 36
628452.3 |  |  | 2500 | 127.4 | 55.2 | 61.3 | 31 | 31.1 | 0.061 | 107 | 11.6 | 69.8 | 70.5 | 36 | 0.988 | 99.2 | 427.4 | 384.1 | 69 | 655.3 | 2.413 | 454.1 | 32.69 | 109.7 |  | 48.4 | 12 | 111 | 29.6 | 8.45 | 93.3 | 36.1
628453.3 |  |  | 2502 | 127.9 | 55.1 | 61.3 | 31 | 31 | 0.036 | 107.3 | 11.7 | 69.8 | 70.5 | 36.2 | 0.985 | 99.2 | 427.7 | 383.7 | 69 | 655.3 | 2.375 | 454 | 34.35 | 109.8 |  | 48.4 | 12 | 111.1 | 29.5 | 8.44 | 93.5 | 36.1
628454.3 |  |  | 2500 | 128.7 | 55 | 61.3 | 31 | 31 | 0.059 | 107 | 11.7 | 69.8 | 70.6 | 36.1 | 0.987 | 99.2 | 428.1 | 383.9 | 69.1 | 655.4 | 2.34 | 454.9 | 34.54 | 109.8 |  | 48.3 | 12 | 111.2 | 29.5 | 8.45 | 93.7 | 36.2
628455.3 |  |  | 2500 | 128.1 | 55 | 61.4 | 30.9 | 31.1 | 0.056 | 106.8 | 11.6 | 69.8 | 70.6 | 36.1 | 0.988 | 99.2 | 428.5 | 384.2 | 69.1 | 655.6 | 2.305 | 453.3 | 33 | 109.8 |  | 48.3 | 12 | 111.2 | 29.6 | 8.45 | 93.3 | 36.2
628456.3 |  |  | 2499 | 127.5 | 55.1 | 61.3 | 31 | 31.1 | 0.074 | 106.4 | 11.7 | 69.8 | 70.7 | 36.2 | 0.989 | 99.2 | 427.5 | 383.9 | 69 | 655.6 | 2.307 | 453 | 32.88 | 109.8 |  | 48.3 | 12 | 111.1 | 29.6 | 8.44 | 92.7 | 36.4
628457.3 |  |  | 2501 | 126.1 | 55 | 61.3 | 31 | 31 | 0.05 | 106.6 | 11.7 | 69.8 | 70.9 | 36.2 | 0.99 | 99.2 | 427 | 383.9 | 69 | 655.7 | 2.301 | 453.8 | 33.08 | 109.8 |  | 48.3 | 12 | 110.5 | 29.6 | 8.44 | 92.5 | 36.4
628458.3 |  |  | 2502 | 127.7 | 54.9 | 61.3 | 30.9 | 31.1 | 0.015 | 107.4 | 11.7 | 69.8 | 71.1 | 36.5 | 0.988 | 99.2 | 426.7 | 384 | 69.1 | 655.8 | 2.333 | 455.1 | 34.37 | 109.7 |  | 48.3 | 12 | 111.2 | 29.5 | 8.44 | 93.6 | 36.4
628459.3 |  |  | 2498 | 128.4 | 54.9 | 61.3 | 30.9 | 31.1 | 0.065 | 107 | 11.7 | 69.8 | 70.9 | 36.4 | 0.989 | 99.2 | 427 | 384.2 | 69.1 | 655.9 | 2.347 | 455.4 | 32.92 | 109.8 |  | 48.2 | 12 | 110.8 | 29.6 | 8.45 | 93.4 | 36.4
628460.3 |  |  | 2499 | 128.9 | 54.9 | 61.3 | 31 | 31.1 | 0.086 | 106.9 | 11.7 | 69.8 | 70.6 | 36.5 | 0.988 | 99.2 | 426.7 | 384.1 | 69 | 656 | 2.331 | 453.5 | 32.92 | 109.7 |  | 48.2 | 12 | 110.4 | 29.6 | 8.45 | 92.9 | 36.5
628461.3 |  |  | 2501 | 127.6 | 54.9 | 61.3 | 30.9 | 31.1 | 0.046 | 107.3 | 11.7 | 69.8 | 70.4 | 36.6 | 0.983 | 99.2 | 428 | 384.1 | 69 | 656.1 | 2.305 | 454.4 | 33.96 | 109.6 |  | 48.2 | 12 | 110.4 | 29.5 | 8.45 | 93 | 36.7
628462.3 |  |  | 2498 | 127.9 | 54.9 | 61.3 | 30.9 | 31.1 | 0.033 | 107.4 | 11.7 | 69.8 | 70.3 | 36.6 | 0.988 | 99.2 | 428.1 | 384 | 69.1 | 656.3 | 2.339 | 454.8 | 33.98 | 109.6 |  | 48.2 | 12 | 110.9 | 29.5 | 8.45 | 93.6 | 36.6
628463.3 |  |  | 2501 | 129 | 54.7 | 61.2 | 30.9 | 31.1 | 0.015 | 107.4 | 11.7 | 69.8 | 70.2 | 36.7 | 0.99 | 99.2 | 428.7 | 384.2 | 69 | 656.3 | 2.391 | 453.5 | 34.52 | 109.7 |  | 48.1 | 12 | 110.5 | 29.5 | 8.45 | 94.2 | 36.6
628464.3 |  |  | 2498 | 129.8 | 54.7 | 61.3 | 30.9 | 31.1 | 0.07 | 106.6 | 11.7 | 69.8 | 70.1 | 36.8 | 0.991 | 99.2 | 428.4 | 384.1 | 69.1 | 656.4 | 2.384 | 453.2 | 32.61 | 109.6 |  | 48.1 | 12 | 110.7 | 29.5 | 8.45 | 93.6 | 36.5
628465.3 |  |  | 2501 | 128.6 | 54.7 | 61.3 | 30.8 | 31.1 | 0.063 | 106.5 | 11.7 | 69.8 | 70 | 36.8 | 0.988 | 99.2 | 427.6 | 383.9 | 69.1 | 656.5 | 2.35 | 453 | 33 | 109.7 |  | 48.1 | 12 | 110.9 | 29.5 | 8.46 | 93.1 | 36.4
628466.3 |  |  | 2501 | 127.4 | 54.7 | 61.2 | 30.9 | 31.1 | 0.057 | 106.7 | 11.7 | 69.8 | 70 | 36.8 | 0.989 | 99.2 | 426.9 | 384.1 | 69.1 | 656.6 | 2.337 | 455.4 | 33.76 | 109.7 |  | 48 | 12 | 110.6 | 29.5 | 8.45 | 93 | 36.3
628467.3 |  |  | 2502 | 127.9 | 54.7 | 61.3 | 31 | 31.1 | 0.032 | 107.4 | 11.7 | 69.8 | 69.9 | 36.8 | 0.989 | 99.2 | 426 | 383.9 | 69.2 | 656.7 | 2.361 | 453.8 | 34.43 | 109.7 |  | 47.9 | 12 | 110.9 | 29.5 | 8.45 | 93.7 | 35.9
628468.3 |  |  | 2498 | 128.5 | 54.7 | 61.3 | 30.9 | 31.1 | 0.045 | 107.2 | 11.7 | 69.8 | 70 | 36.9 | 0.987 | 99.2 | 426.5 | 384 | 69.1 | 656.8 | 2.338 | 454.5 | 33.78 | 109.6 |  | 47.9 | 12 | 110.7 | 29.5 | 8.45 | 93.5 | 35.6
628469.3 |  |  | 2501 | 128.2 | 54.7 | 61.3 | 30.9 | 31.1 | 0.04 | 107.3 | 11.7 | 69.8 | 69.9 | 37 | 0.988 | 99.2 | 427.1 | 383.7 | 69.1 | 656.8 | 2.31 | 455.4 | 33.95 | 109.6 |  | 47.8 | 12 | 110.5 | 29.6 | 8.46 | 93.3 | 35.3
628470.3 |  |  | 2500 | 127 | 54.7 | 61.3 | 30.8 | 31.1 | 0.049 | 107.2 | 11.7 | 69.8 | 69.9 | 36.9 | 0.99 | 99.2 | 428.3 | 384 | 69.1 | 656.9 | 2.322 | 456.3 | 33.42 | 109.6 |  | 47.8 | 12 | 110.8 | 29.4 | 8.45 | 93.1 | 34.8
628471.3 |  |  | 2501 | 127.5 | 54.5 | 61.3 | 30.8 | 31.1 | 0.023 | 107.3 | 11.7 | 69.8 | 69.9 | 36.8 | 0.989 | 99.2 | 428 | 383.9 | 69.1 | 657 | 2.345 | 454.7 | 34.75 | 109.6 |  | 47.8 | 12 | 111 | 29.6 | 8.45 | 93.5 | 34.3
628472.3 |  |  | 2498 | 128.6 | 54.5 | 61.2 | 30.9 | 31.1 | 0.062 | 106.8 | 11.7 | 69.9 | 69.8 | 36.8 | 0.992 | 99.2 | 428.5 | 384.2 | 69 | 657.1 | 2.364 | 452.8 | 33.25 | 109.6 |  | 47.8 | 12 | 110.9 | 29.5 | 8.45 | 93.6 | 33.9
628473.3 |  |  | 2499 | 128.4 | 54.4 | 61.3 | 30.9 | 31.1 | 0.067 | 106.5 | 11.7 | 69.9 | 69.8 | 36.8 | 0.989 | 99.2 | 428.2 | 384.3 | 69.1 | 657.2 | 2.36 | 453.7 | 33.09 | 109.6 |  | 47.8 | 12 | 110.9 | 29.5 | 8.45 | 93.2 | 33.5
628474.3 |  |  | 2500 | 127.4 | 54.4 | 61.3 | 30.9 | 31.1 | 0.071 | 106.5 | 11.7 | 69.9 | 69.8 | 36.7 | 0.99 | 99.2 | 427.6 | 384.3 | 69.1 | 657.2 | 2.323 | 455 | 32.91 | 109.7 |  | 47.7 | 12 | 111.3 | 29.5 | 8.45 | 92.7 | 33.1
628475.3 |  |  | 2500 | 126.2 | 54.5 | 61.3 | 30.9 | 31.2 | 0.075 | 106.5 | 11.7 | 69.9 | 69.8 | 36.6 | 0.989 | 99.2 | 426.9 | 384.2 | 69.1 | 657.2 | 2.319 | 453.2 | 33.29 | 109.6 |  | 47.7 | 12 | 110.6 | 29.5 | 8.45 | 92.3 | 32.8
628476.3 |  |  | 2503 | 126.7 | 54.3 | 61.2 | 30.8 | 31.2 | 0.01 | 107.5 | 11.7 | 69.9 | 69.8 | 36.4 | 0.998 | 99.2 | 426.7 | 384.2 | 69.1 | 657.2 | 2.315 | 453.6 | 34.62 | 109.7 |  | 47.6 | 12 | 110.5 | 29.5 | 8.45 | 93.3 | 32.7
628477.3 |  |  | 2498 | 128.3 | 54.3 | 61.2 | 30.8 | 31.1 | 0.073 | 107 | 11.7 | 69.9 | 69.9 | 36.4 | 0.989 | 99.2 | 426.8 | 383.9 | 69 | 657.3 | 2.341 | 454.6 | 32.2 | 109.7 |  | 47.5 | 12 | 110.9 | 29.5 | 8.45 | 93.4 | 32.5
628478.3 |  |  | 2500 | 128.8 | 54.3 | 61.2 | 30.8 | 31.1 | 0.058 | 107.2 | 11.7 | 69.9 | 69.8 | 36.2 | 0.992 | 99.2 | 427.5 | 384 | 69 | 657.3 | 2.341 | 456.2 | 32.86 | 109.7 |  | 47.5 | 12 | 110.7 | 29.4 | 8.45 | 93.3 | 32.3
628479.3 |  |  | 2500 | 128.4 | 54.3 | 61.3 | 30.9 | 31.2 | 0.059 | 107.1 | 11.7 | 69.9 | 69.8 | 36.1 | 0.989 | 99.2 | 428.2 | 384.2 | 69.1 | 657.3 | 2.324 | 454.1 | 32.78 | 109.6 |  | 47.5 | 12 | 110.8 | 29.5 | 8.45 | 93.2 | 32.1
628480.3 |  |  | 2500 | 127 | 54.2 | 61.2 | 30.8 | 31.1 | 0.04 | 107.2 | 11.7 | 69.9 | 69.8 | 35.9 | 0.989 | 99.2 | 428.1 | 383.8 | 69.1 | 657.4 | 2.322 | 453.7 | 33.04 | 109.6 |  | 47.4 | 11.9 | 110.8 | 29.5 | 8.45 | 93.2 | 32.1
628481.3 |  |  | 2501 | 128 | 54.3 | 61.2 | 30.9 | 31.2 | 0.03 | 107.1 | 11.7 | 69.9 | 69.8 | 35.8 | 0.991 | 99.2 | 428.2 | 384.4 | 68.9 | 657.5 | 2.353 | 454.6 | 33.93 | 109.6 |  | 47.4 | 12 | 110.8 | 29.5 | 8.45 | 93.7 | 32
628482.3 |  |  | 2499 | 128.4 | 54.2 | 61.2 | 30.9 | 31.2 | 0.036 | 106.9 | 11.7 | 69.9 | 69.8 | 35.8 | 0.99 | 99.2 | 427.4 | 384.1 | 69 | 657.6 | 2.345 | 454.1 | 33.67 | 109.6 |  | 47.4 | 11.9 | 110.6 | 29.6 | 8.45 | 93.5 | 31.9
628483.3 |  |  | 2501 | 129.2 | 54.2 | 61.3 | 30.9 | 31.2 | 0.034 | 107 | 11.7 | 69.9 | 69.8 | 35.7 | 0.987 | 99.2 | 427.8 | 384.7 | 69 | 657.6 | 2.338 | 454 | 33.68 | 109.6 |  | 47.4 | 12 | 111.1 | 29.6 | 8.45 | 93.6 | 31.8
628484.3 |  |  | 2498 | 128.1 | 54.1 | 61.2 | 30.8 | 31.2 | 0.067 | 106.8 | 11.7 | 69.9 | 69.8 | 35.6 | 0.989 | 99.2 | 427 | 384.3 | 69 | 657.8 | 2.327 | 453.1 | 32.66 | 109.6 |  | 47.4 | 12 | 110.8 | 29.4 | 8.45 | 93.3 | 31.8
628485.3 |  |  | 2500 | 128.1 | 54.1 | 61.2 | 30.8 | 31.2 | 0.036 | 107.3 | 11.7 | 69.9 | 69.8 | 35.6 | 0.987 | 99.2 | 427 | 384.5 | 69 | 657.8 | 2.323 | 454.8 | 33.91 | 109.6 |  | 47.3 | 11.9 | 110.5 | 29.4 | 8.45 | 93.4 | 31.8
628486.3 |  |  | 2500 | 128.8 | 54.1 | 61.3 | 30.8 | 31.2 | 0.036 | 107.5 | 11.7 | 69.9 | 69.8 | 35.4 | 0.986 | 99.2 | 427 | 384.2 | 69 | 657.9 | 2.306 | 456 | 33.58 | 109.6 |  | 47.3 | 12 | 111 | 29.5 | 8.45 | 93.9 | 31.7
628487.3 |  |  | 2498 | 128.8 | 54.1 | 61.2 | 30.7 | 31.2 | 0.083 | 107 | 11.7 | 69.9 | 69.7 | 35.3 | 0.989 | 99.2 | 427.5 | 384.3 | 69 | 658 | 2.307 | 455.4 | 32.46 | 109.6 |  | 47.3 | 12 | 110.8 | 29.4 | 8.45 | 93.4 | 31.7
628488.3 |  |  | 2501 | 128.1 | 54 | 61.2 | 30.8 | 31.3 | 0.055 | 107.2 | 11.7 | 69.9 | 69.7 | 35.3 | 0.988 | 99.2 | 428.4 | 384.5 | 69 | 658.2 | 2.278 | 453.5 | 33.15 | 109.6 |  | 47.2 | 12 | 110.4 | 29.4 | 8.45 | 93.1 | 31.7
628489.3 |  |  | 2501 | 127.3 | 54 | 61.2 | 30.8 | 31.2 | 0.046 | 107 | 11.7 | 69.9 | 69.7 | 35.2 | 0.989 | 99.2 | 428.8 | 384.6 | 69.1 | 658.2 | 2.301 | 454.6 | 33.62 | 109.6 |  | 47.2 | 12 | 110.9 | 29.4 | 8.45 | 93.2 | 31.6
628490.3 |  |  | 2501 | 127.9 | 53.9 | 61.2 | 30.8 | 31.3 | 0.026 | 107.1 | 11.7 | 69.9 | 69.7 | 35.2 | 0.989 | 99.2 | 428.5 | 384.6 | 69 | 658.2 | 2.285 | 453.3 | 34.51 | 109.6 |  | 47.2 | 12 | 111 | 29.4 | 8.45 | 93.6 | 31.6
628491.3 |  |  | 2499 | 129 | 54.1 | 61.2 | 30.8 | 31.3 | 0.065 | 106.6 | 11.7 | 69.8 | 69.8 | 35 | 0.988 | 99.2 | 427.8 | 384.7 | 69 | 658.3 | 2.319 | 453.2 | 33.26 | 109.6 |  | 47.2 | 12 | 110.8 | 29.4 | 8.46 | 93.5 | 31.5
628492.3 |  |  | 2499 | 128.2 | 54.1 | 61.2 | 30.8 | 31.3 | 0.074 | 106.4 | 11.7 | 69.8 | 69.8 | 34.9 | 0.989 | 99.2 | 427.4 | 384.6 | 69 | 658.3 | 2.264 | 453 | 32.59 | 109.6 |  | 47.1 | 12 | 111.1 | 29.4 | 8.46 | 92.8 | 31.3
628493.3 |  |  | 2501 | 127.3 | 54 | 61.2 | 30.8 | 31.3 | 0.067 | 106.8 | 11.7 | 69.8 | 69.7 | 34.9 | 0.987 | 99.2 | 427 | 384.6 | 68.9 | 658.3 | 2.258 | 455.5 | 33.13 | 109.6 |  | 47.1 | 12 | 111.1 | 29.6 | 8.46 | 92.6 | 31.3
628494.3 |  |  | 2500 | 126.5 | 54 | 61.2 | 30.8 | 31.3 | 0.055 | 107.2 | 11.7 | 69.8 | 69.7 | 34.9 | 0.991 | 99.2 | 426.7 | 384.4 | 68.9 | 658.3 | 2.262 | 455.3 | 33.12 | 109.6 |  | 47.2 | 11.9 | 110.8 | 29.6 | 8.46 | 92.8 | 31.1
628495.3 |  |  | 2502 | 128 | 53.9 | 61.1 | 30.8 | 31.2 | 0.025 | 107.7 | 11.7 | 69.8 | 69.7 | 34.9 | 0.996 | 99.2 | 428.4 | 384.8 | 69 | 658.3 | 2.307 | 454.8 | 34.54 | 109.7 |  | 47.2 | 12 | 111.2 | 29.5 | 8.46 | 93.6 | 30.9
628496.3 |  |  | 2499 | 128.7 | 53.8 | 61.1 | 30.8 | 31.2 | 0.061 | 107.2 | 11.7 | 69.8 | 69.7 | 34.8 | 0.993 | 99.2 | 428.9 | 384.8 | 68.9 | 658.3 | 2.298 | 454.3 | 34.53 | 109.6 |  | 47.1 | 12 | 110.8 | 29.5 | 8.46 | 93.4 | 30.8
628497.3 |  |  | 2500 | 128.5 | 53.8 | 61.1 | 30.8 | 31.2 | 0.06 | 107 | 11.7 | 69.8 | 69.7 | 34.8 | 0.992 | 99.2 | 429.1 | 384.7 | 68.9 | 658.3 | 2.28 | 452.9 | 33.76 | 109.6 |  | 47 | 12 | 110.6 | 29.4 | 8.47 | 93.1 | 30.7
628498.3 |  |  | 2501 | 127.6 | 53.7 | 61.2 | 30.8 | 31.2 | 0.047 | 106.8 | 11.7 | 69.8 | 69.7 | 34.8 | 0.988 | 99.2 | 428.3 | 384.9 | 68.9 | 658.3 | 2.293 | 452.5 | 33.81 | 109.6 |  | 47 | 12 | 110.7 | 29.4 | 8.46 | 93.3 | 30.6
628499.3 |  |  | 2501 | 127.9 | 53.8 | 61.2 | 30.7 | 31.2 | 0.055 | 106.8 | 11.7 | 69.8 | 69.7 | 34.7 | 0.988 | 99.2 | 427.7 | 384.7 | 68.9 | 658.4 | 2.274 | 452.8 | 33.98 | 109.6 |  | 47.1 | 12 | 110.5 | 29.5 | 8.46 | 93.3 | 30.4
628500.3 |  |  | 2499 | 127.8 | 53.7 | 61.2 | 30.7 | 31.3 | 0.051 | 106.8 | 11.7 | 69.8 | 69.7 | 34.6 | 0.992 | 99.2 | 427 | 384.6 | 69 | 658.4 | 2.252 | 453.9 | 33.75 | 109.6 |  | 47 | 12 | 110.5 | 29.4 | 8.46 | 93 | 30.2
628530.3 |  |  | 2501 | 127.6 | 53.2 | 61.1 | 30.8 | 31.5 | 0.009 | 107.7 | 11.6 | 69.9 | 69.8 | 32.9 | 0.987 | 99.2 | 429.2 | 384.8 | 68.9 | 659.3 | 2.295 | 453.9 | 34.99 | 109.6 |  | 46.4 | 12 | 111 | 29.5 | 8.46 | 93.6 | 27.4
628560.3 |  |  | 2500 | 127.5 | 52.8 | 61.6 | 30.7 | 31.7 | 0.06 | 106.8 | 11.6 | 69.8 | 69.7 | 31.2 | 0.989 | 99.2 | 425.8 | 383.2 | 69.1 | 660.2 | 2.254 | 454.5 | 33.12 | 109.7 |  | 46.1 | 12 | 110.4 | 29.4 | 8.47 | 92.7 | 27
628590.3 |  |  | 2500 | 127.2 | 52.9 | 62.3 | 30.6 | 31.8 | 0.063 | 107.3 | 11.6 | 69.9 | 70.3 | 32.1 | 0.989 | 99.2 | 424.2 | 380.5 | 69.5 | 660.9 | 2.27 | 453.9 | 32.95 | 109.6 |  | 46.3 | 12 | 111.2 | 29.4 | 8.46 | 92.9 | 29.1
628620.3 |  |  | 2499 | 129 | 53.2 | 63.4 | 30.5 | 32 | 0.028 | 107 | 11.6 | 69.8 | 69.4 | 32.8 | 0.99 | 99.2 | 422.9 | 377.8 | 70.1 | 661.4 | 2.413 | 454.6 | 33.5 | 109.6 |  | 46.6 | 12.1 | 110.5 | 29.4 | 8.47 | 93.7 | 31.1
628650.3 |  |  | 2501 | 127.8 | 53.9 | 64.5 | 30.4 | 32.2 | 0.03 | 107.5 | 11.6 | 69.9 | 69.4 | 34 | 0.983 | 99.2 | 418.4 | 373.2 | 70.8 | 662 | 2.426 | 454.6 | 34.32 | 109.7 |  | 47.3 | 12.1 | 111.2 | 29.3 | 8.45 | 93.6 | 33
628680.4 |  |  | 2499 | 126.8 | 54.9 | 65.8 | 30.3 | 32.3 | 0.072 | 106.5 | 11.5 | 69.8 | 69.9 | 35.3 | 0.987 | 99.2 | 415.3 | 369.2 | 71.7 | 662.6 | 2.455 | 452.7 | 32.83 | 109.7 |  | 48.4 | 12 | 110.8 | 29.4 | 8.43 | 92.4 | 34.8
628710.4 |  |  | 2499 | 127.9 | 55.9 | 67.1 | 30.1 | 32.2 | 0.067 | 107 | 11.5 | 69.9 | 71 | 36.8 | 0.989 | 99.2 | 411.4 | 364.2 | 72.6 | 663.4 | 2.482 | 454.2 | 32.67 | 109.8 |  | 49.7 | 12 | 111.1 | 29.3 | 8.43 | 93 | 36.7
628740.4 |  |  | 2498 | 127.4 | 57.6 | 68.2 | 30.2 | 32.5 | 0.091 | 106.5 | 11.6 | 69.8 | 71.4 | 38.2 | 0.987 | 99.2 | 408.9 | 359.4 | 73.4 | 664.2 | 2.626 | 453.7 | 31.95 | 109.8 |  | 51.5 | 12 | 110.8 | 29.4 | 8.42 | 92.6 | 38.4
628770.4 |  |  | 2499 | 128.4 | 59.4 | 69.3 | 30.2 | 32.5 | 0.041 | 107.3 | 11.6 | 69.9 | 69.7 | 39.8 | 0.991 | 99.2 | 402.3 | 353.3 | 74.5 | 665.1 | 2.637 | 456 | 33.2 | 109.8 |  | 53.4 | 12 | 111.2 | 29.4 | 8.4 | 93.6 | 40.1
628830.3 |  |  | 2500 | 127.3 | 62.6 | 71.4 | 30.1 | 32.5 | 0.083 | 106.8 | 11.7 | 69.8 | 70.6 | 42.6 | 0.992 | 99.2 | 394.3 | 343 | 76.4 | 666.8 | 2.558 | 453.4 | 32.76 | 109.8 |  | 56.5 | 12 | 111.1 | 29.3 | 8.37 | 92.5 | 43.4
628860.3 |  |  | 2501 | 128.5 | 63.2 | 72.5 | 30.1 | 32.4 | 0.031 | 107.2 | 11.7 | 69.8 | 70.4 | 43.9 | 0.992 | 99.2 | 392.2 | 337.4 | 77.4 | 667.7 | 2.536 | 454.7 | 34.82 | 109.8 |  | 56.9 | 12 | 111.3 | 29.3 | 8.34 | 93.9 | 45.1
628890.3 |  |  | 2500 | 128.2 | 63.5 | 73.6 | 30.1 | 32.4 | 0.062 | 106.9 | 11.6 | 69.8 | 70.1 | 45.4 | 0.991 | 99.2 | 386.6 | 332.6 | 78.4 | 668.6 | 2.496 | 453.6 | 33.35 | 109.9 |  | 57.1 | 12 | 110.8 | 29.4 | 8.34 | 93.2 | 46.6
628920.3 |  |  | 2498 | 128.8 | 63.6 | 74.3 | 30.1 | 32.4 | 0.068 | 106.8 | 11.6 | 69.9 | 70.1 | 46.6 | 0.991 | 99.2 | 385.2 | 328.2 | 79.1 | 668.7 | 2.417 | 454.5 | 32.56 | 109.9 |  | 57.1 | 12 | 111.4 | 29.3 | 8.33 | 93.6 | 48.1
628950.3 |  |  | 2502 | 126.6 | 63.9 | 75.4 | 30 | 32.2 | 0.018 | 107.5 | 11.6 | 69.8 | 70 | 47.8 | 0.995 | 99.2 | 380.9 | 324.6 | 79.9 | 668.9 | 2.398 | 454.8 | 34.08 | 109.9 |  | 57.5 | 12 | 111.1 | 29.3 | 8.33 | 93.3 | 49.5
628980.3 |  |  | 2500 | 128.2 | 64.8 | 76.4 | 30 | 32.2 | 0.076 | 106.8 | 11.6 | 69.9 | 69.9 | 48.9 | 0.989 | 99.2 | 379.7 | 320.2 | 80.9 | 669.2 | 2.382 | 453.5 | 32.33 | 109.9 |  | 58.5 | 12 | 110.9 | 29.4 | 8.32 | 93.3 | 51
629010.3 |  |  | 2502 | 127.8 | 66.1 | 77.4 | 30 | 32.2 | 0.023 | 107.5 | 11.6 | 69.8 | 69.7 | 49.9 | 0.99 | 99.2 | 373 | 315.3 | 81.7 | 669.6 | 2.377 | 455.1 | 34.21 | 109.9 |  | 59.8 | 12 | 111.5 | 29.4 | 8.31 | 93.8 | 52.3
629040.3 |  |  | 2500 | 128.9 | 67.2 | 78.4 | 29.9 | 32 | 0.051 | 107.1 | 11.6 | 69.9 | 70.1 | 50.8 | 0.99 | 99.2 | 371.8 | 310.6 | 82.7 | 669.9 | 2.344 | 454.1 | 32.91 | 109.9 |  | 61.1 | 12 | 111.5 | 29.5 | 8.29 | 93.8 | 53.8
629070.3 |  |  | 2498 | 128.5 | 68.4 | 79.4 | 29.9 | 31.9 | 0.052 | 107 | 11.7 | 69.8 | 70.1 | 51.6 | 0.988 | 99.2 | 364.9 | 305.5 | 83.6 | 670.9 | 2.416 | 454.1 | 33.33 | 110 |  | 62.1 | 12 | 111.6 | 29.4 | 8.28 | 93.9 | 55.1
629100.3 |  |  | 2502 | 127.1 | 69.2 | 80.3 | 29.9 | 31.9 | 0.016 | 107.3 | 11.7 | 69.9 | 69.7 | 52.2 | 0.993 | 99.2 | 364.2 | 301.5 | 84.4 | 671.1 | 2.477 | 453.6 | 34.95 | 110 |  | 62.7 | 12.1 | 111.1 | 29.5 | 8.26 | 94.1 | 56.4
629130.3 |  |  | 2500 | 127 | 69.6 | 81.3 | 29.9 | 31.9 | 0.064 | 107 | 11.7 | 69.8 | 70 | 52.8 | 0.989 | 99.2 | 358.8 | 297 | 85.3 | 671.4 | 2.379 | 453.7 | 33.74 | 110 |  | 63.1 | 12 | 111.8 | 29.6 | 8.27 | 93.2 | 57.8
629160.3 |  |  | 2501 | 128.2 | 70 | 82.1 | 29.9 | 31.9 | 0.053 | 107 | 11.6 | 69.9 | 69.7 | 53.4 | 0.987 | 99.2 | 357.9 | 293.4 | 86.1 | 671.7 | 2.389 | 453.9 | 34.01 | 110 |  | 63.3 | 12 | 111.3 | 29.6 | 8.25 | 94.1 | 59.2
629190.3 |  |  | 2500 | 128.1 | 70.7 | 82.9 | 29.8 | 31.8 | 0.062 | 106.9 | 11.4 | 69.8 | 70 | 53.9 | 0.992 | 99.2 | 353.9 | 290.5 | 86.8 | 672.1 | 2.466 | 455.9 | 33.48 | 110 |  | 64.1 | 12 | 111.6 | 29.6 | 8.24 | 93.7 | 60.3
629220.3 |  |  | 2498 | 127.7 | 71.8 | 83.6 | 29.9 | 31.8 | 0.101 | 106.3 | 11.3 | 69.9 | 69.7 | 54.4 | 0.99 | 99.2 | 352 | 287.1 | 87.6 | 672.1 | 2.438 | 452.9 | 32.48 | 110 |  | 65.4 | 12 | 111.1 | 29.6 | 8.24 | 93.3 | 61.5
629250.3 |  |  | 2500 | 129.1 | 73 | 84.5 | 29.8 | 31.7 | 0.043 | 107.4 | 11.2 | 69.8 | 69.8 | 54.7 | 0.992 | 99.2 | 350.4 | 283.2 | 88.3 | 672.8 | 2.499 | 454.8 | 34.28 | 110.1 |  | 66.6 | 12 | 111.4 | 29.5 | 8.24 | 94.4 | 62.7
629280.3 |  |  | 2499 | 126.8 | 74.1 | 85.2 | 29.8 | 31.8 | 0.041 | 106.8 | 11.1 | 69.8 | 70 | 55.3 | 0.992 | 99.2 | 346.2 | 279.8 | 88.9 | 673.1 | 2.464 | 453.5 | 33.64 | 110.1 |  | 67.7 | 12 | 111.7 | 29.6 | 8.22 | 93.8 | 63.8
629310.3 |  |  | 2499 | 127.9 | 74.7 | 85.9 | 30 | 31.8 | 0.069 | 106.9 | 11.1 | 69.8 | 70.1 | 55.9 | 0.986 | 99.2 | 343.4 | 276.4 | 89.8 | 673.9 | 2.413 | 453.9 | 32.56 | 110.2 |  | 68.1 | 12 | 111.9 | 29.6 | 8.22 | 93.5 | 65
629340.3 |  |  | 2500 | 128.8 | 74.9 | 86.7 | 29.9 | 31.8 | 0.051 | 106.7 | 11.1 | 69.8 | 70.1 | 56.7 | 0.988 | 99.2 | 340.5 | 273 | 90.4 | 674.2 | 2.517 | 453.4 | 33.15 | 110.1 |  | 68.4 | 12 | 111.5 | 29.6 | 8.2 | 94.4 | 66.2
629370.3 |  |  | 2498 | 127.6 | 75.6 | 87.4 | 30 | 31.8 | 0.037 | 107.2 | 11.2 | 69.8 | 70.7 | 57.6 | 0.987 | 99.2 | 338.9 | 270.1 | 91 | 674.6 | 2.459 | 453.7 | 32.86 | 110.2 |  | 69.2 | 12 | 112.1 | 29.7 | 8.21 | 93.9 | 67.3
629400.3 |  |  | 2500 | 128.7 | 76.8 | 88 | 29.9 | 31.9 | 0.039 | 106.8 | 11.2 | 69.8 | 70.1 | 58.4 | 0.99 | 99.2 | 335.9 | 267 | 91.6 | 675.2 | 2.448 | 452.5 | 33.68 | 110.2 |  | 70.4 | 12 | 111.3 | 29.7 | 8.2 | 94.3 | 68.4
629430.3 |  |  | 2501 | 126.6 | 77.9 | 88.9 | 29.9 | 31.9 | 0.035 | 107.2 | 11.2 | 69.8 | 70.2 | 59.4 | 0.991 | 99.2 | 332.7 | 263.8 | 92.3 | 676.3 | 2.367 | 454.7 | 33.92 | 110.2 |  | 71.4 | 12 | 111.5 | 29.7 | 8.18 | 93.8 | 69.6
629460.3 |  |  | 2499 | 128 | 78.7 | 89.6 | 30 | 31.9 | 0.084 | 106.7 | 11.2 | 69.8 | 70.1 | 60.8 | 0.99 | 99.2 | 332.4 | 261 | 92.9 | 677.8 | 2.407 | 452.9 | 32.82 | 110.2 |  | 72.3 | 12 | 111.3 | 29.8 | 8.19 | 94.1 | 70.6
629490.3 |  |  | 2502 | 127.9 | 79.3 | 90.2 | 30 | 31.9 | 0.02 | 107.4 | 11.1 | 69.9 | 70.3 | 61.3 | 0.992 | 99.2 | 328.1 | 257.8 | 93.7 | 678.7 | 2.355 | 453.9 | 35.01 | 110.3 |  | 72.7 | 12 | 112.1 | 29.7 | 8.16 | 94.5 | 71.7
629520.3 |  |  | 2499 | 128.3 | 79.7 | 90.9 | 30 | 31.8 | 0.063 | 106.9 | 11.1 | 69.8 | 69.6 | 61.6 | 0.99 | 99.2 | 327.6 | 254.8 | 94.3 | 679.2 | 2.341 | 453.6 | 32.73 | 110.3 |  | 73.1 | 12 | 111.8 | 29.8 | 8.17 | 94.3 | 72.7
629550.3 |  |  | 2498 | 128.8 | 80.4 | 91.5 | 29.9 | 32 | 0.056 | 107.1 | 11 | 69.9 | 69.5 | 62.2 | 0.992 | 99.2 | 323.4 | 252.3 | 94.9 | 679.9 | 2.389 | 452.6 | 34.14 | 110.3 |  | 74.1 | 12 | 111.9 | 29.7 | 8.16 | 94.7 | 73.8
629580.3 |  |  | 2501 | 126.8 | 81.5 | 91.9 | 29.9 | 31.9 | 0.019 | 107.3 | 11 | 69.8 | 70 | 62.5 | 0.995 | 99.2 | 322.6 | 249.6 | 95.4 | 680.6 | 2.368 | 454.6 | 34.1 | 110.3 |  | 75.2 | 12 | 111.6 | 29.8 | 8.16 | 94.7 | 74.8
629610.3 |  |  | 2500 | 127.5 | 82.7 | 92.7 | 29.9 | 31.9 | 0.066 | 106.9 | 10.9 | 69.8 | 70.1 | 63.9 | 0.991 | 99.2 | 319.3 | 246.8 | 96.1 | 681.6 | 2.366 | 453.5 | 32.88 | 110.4 |  | 76.4 | 12 | 112 | 29.8 | 8.17 | 94.1 | 75.8
629640.3 |  |  | 2500 | 128.7 | 83.6 | 93.3 | 29.9 | 32 | 0.037 | 107 | 11 | 69.8 | 70.3 | 64.4 | 0.987 | 99.2 | 318.1 | 244.1 | 96.7 | 682.1 | 2.389 | 453.8 | 33.22 | 110.4 |  | 77.2 | 11.8 | 111.7 | 29.8 | 8.15 | 95.2 | 76.7
629670.3 |  |  | 2500 | 128.4 | 84.2 | 93.8 | 30 | 31.9 | 0.055 | 106.9 | 11 | 69.8 | 70.1 | 65.6 | 0.994 | 99.2 | 313.8 | 240.9 | 97.4 | 682.5 | 2.324 | 454.6 | 33.32 | 110.4 |  | 77.7 | 11.9 | 111.7 | 29.9 | 8.16 | 94.8 | 77.7
629700.3 |  |  | 2500 | 128.7 | 84.6 | 94.6 | 30.1 | 32 | 0.041 | 107 | 11.2 | 69.8 | 70.4 | 66.2 | 0.987 | 99.2 | 313.1 | 238.3 | 98.1 | 682.7 | 2.358 | 452.9 | 33.45 | 110.3 |  | 78.1 | 12 | 111.6 | 29.9 | 8.15 | 95.2 | 78.8
629730.3 |  |  | 2502 | 126.3 | 85.2 | 95.2 | 30 | 32 | 0.034 | 107 | 11.2 | 69.8 | 70.4 | 67.4 | 0.996 | 99.2 | 309.5 | 236 | 98.6 | 682.9 | 2.28 | 454.9 | 33.95 | 110.4 |  | 78.7 | 12 | 111.7 | 29.9 | 8.14 | 94.6 | 79.7
629760.3 |  |  | 2499 | 127.8 | 85.4 | 95.9 | 30.1 | 31.9 | 0.063 | 106.9 | 11.1 | 69.8 | 70.2 | 68.1 | 0.988 | 99.2 | 309.4 | 233.4 | 99.2 | 683 | 2.205 | 454 | 33.09 | 110.3 |  | 78.8 | 12 | 111.2 | 30 | 8.15 | 94.4 | 80.7
629790.3 |  |  | 2498 | 128.4 | 85.1 | 96.2 | 30.1 | 31.9 | 0.071 | 106.9 | 11.1 | 69.8 | 69.4 | 68.4 | 0.988 | 99.2 | 306.1 | 231.6 | 99.7 | 683.3 | 2.232 | 452.6 | 33.56 | 110.4 |  | 78.3 | 12 | 111.5 | 29.9 | 8.17 | 95.1 | 81.6
629820.3 |  |  | 2501 | 127.3 | 84.7 | 96.9 | 30.1 | 31.9 | 0.036 | 106.9 | 11 | 69.8 | 70.3 | 67.7 | 0.991 | 99.2 | 305.9 | 229.9 | 100.1 | 683.4 | 2.15 | 454.2 | 33.63 | 110.4 |  | 77.9 | 12 | 111.1 | 29.9 | 8.16 | 94.6 | 82.6
629850.3 |  |  | 2500 | 128.8 | 84.5 | 97.2 | 30.1 | 32 | 0.052 | 107.2 | 11 | 69.8 | 70.8 | 68.8 | 0.994 | 99.2 | 303.9 | 228.2 | 100.4 | 683.3 | 2.041 | 453.9 | 33.94 | 110.4 |  | 77.8 | 12 | 111.6 | 30 | 8.15 | 94.9 | 83.4
629880.3 |  |  | 2499 | 127.8 | 84.8 | 97.6 | 30.1 | 31.9 | 0.057 | 106.8 | 11 | 69.8 | 70.3 | 69.7 | 0.99 | 99.2 | 303.3 | 227.6 | 100.7 | 683.2 | 2.072 | 452.9 | 34.14 | 110.4 |  | 78.1 | 12 | 111.6 | 30.1 | 8.15 | 94.7 | 84.3
629910.3 |  |  | 2501 | 126.3 | 85.2 | 97.9 | 30 | 31.9 | 0.062 | 107.1 | 11 | 69.8 | 70.1 | 70.4 | 0.993 | 99.2 | 302.2 | 226.4 | 100.9 | 683.1 | 2.015 | 454.9 | 33.33 | 110.4 |  | 78.6 | 12 | 112 | 30.1 | 8.16 | 94.1 | 85.3
629940.3 |  |  | 2501 | 126 | 85.4 | 98.3 | 30.1 | 32 | 0.071 | 106.4 | 11 | 69.8 | 69.8 | 69.2 | 0.988 | 99.2 | 301.1 | 225.5 | 101.3 | 683.2 | 2.023 | 453 | 32.53 | 110.4 |  | 78.5 | 12 | 111.3 | 30.2 | 8.17 | 93.7 | 86.1
629970.3 |  |  | 2499 | 128.9 | 84.9 | 98.5 | 29.9 | 31.9 | 0.055 | 107.3 | 11.1 | 69.8 | 69.9 | 71.2 | 0.991 | 99.2 | 300.7 | 224.2 | 101.6 | 683.1 | 2.005 | 454.6 | 33.08 | 110.4 |  | 78 | 12 | 111.9 | 30.1 | 8.17 | 95 | 87.1
642601.4 |  |  | 1552 | 49.1 | 45.1 | 49.9 | 29.9 | 32.1 | 0.039 | 104.2 | 11.3 | 69.7 | 40.2 | 26.1 | 0.76 | 99.3 | 398.7 | 373.3 | 58.3 | 446.9 | 1.579 | 454 | 7.95 | 101.8 |  | 40 | 12 | 102.1 | 30.2 | 3.34 | 52.7 | 25.3
642602.4 |  |  | 1578 | 48.6 | 45.1 | 49.9 | 29.9 | 32.1 | 0.036 | 104.4 | 11.3 | 69.7 | 40.3 | 26.2 | 0.763 | 99.3 | 401.6 | 376.1 | 58.3 | 447 | 1.585 | 454.8 | 8.18 | 101.9 |  | 40.1 | 12 | 102.3 | 30.2 | 3.34 | 53 | 25.4
642603.4 |  |  | 1609 | 48.6 | 45.1 | 49.9 | 29.9 | 32.1 | 0.015 | 104.8 | 11.3 | 69.7 | 40.4 | 26.1 | 0.763 | 99.3 | 405.2 | 379.2 | 58.3 | 447 | 1.623 | 453.7 | 8.46 | 101.8 |  | 39.9 | 12 | 102.5 | 30.2 | 3.34 | 53.3 | 25.4
642604.4 |  |  | 1647 | 49.3 | 45.1 | 49.9 | 29.9 | 32.1 | 0.001 | 105 | 11.3 | 69.7 | 40.9 | 26.1 | 0.762 | 99.3 | 408.8 | 382.4 | 58.2 | 447 | 1.653 | 453 | 8.96 | 101.9 |  | 40 | 12 | 102.9 | 30.2 | 3.35 | 53.8 | 25.5
642605.4 |  |  | 1682 | 50.6 | 45.1 | 49.9 | 30 | 32.1 | -0.035 | 105.7 | 11.3 | 69.7 | 41.4 | 26.2 | 0.759 | 99.3 | 412.5 | 385.6 | 58.2 | 447.1 | 1.62 | 454 | 9.67 | 101.9 |  | 39.9 | 12 | 103.3 | 30.2 | 3.36 | 54.6 | 25.5
642606.4 |  |  | 1698 | 51.4 | 45 | 49.9 | 29.9 | 32.1 | 0.003 | 104.9 | 11.3 | 69.7 | 42.1 | 26.2 | 0.76 | 99.3 | 412.7 | 386.2 | 58.2 | 447.1 | 1.656 | 453 | 8.66 | 102 |  | 39.9 | 12 | 103.1 | 30.2 | 3.37 | 53.9 | 25.6
642607.4 |  |  | 1734 | 51.3 | 44.9 | 49.9 | 29.9 | 32.1 | -0.03 | 105.8 | 11.3 | 69.7 | 42.8 | 26.3 | 0.762 | 99.3 | 417.4 | 390.3 | 58.2 | 447.3 | 1.624 | 453.6 | 9.7 | 102 |  | 40 | 12 | 103.7 | 30.2 | 3.38 | 54.5 | 25.7
642608.4 |  |  | 1777 | 51.8 | 44.9 | 49.9 | 29.9 | 32.1 | -0.069 | 105.3 | 11.3 | 69.7 | 43.6 | 26.3 | 0.768 | 99.3 | 420.3 | 392.9 | 58.3 | 447.4 | 1.623 | 453.2 | 10.22 | 102.1 |  | 40.1 | 12 | 104.2 | 30.2 | 3.41 | 55.4 | 25.7
642609.4 |  |  | 1818 | 54.2 | 44.9 | 49.9 | 29.9 | 32 | -0.274 | 106.7 | 11.3 | 69.7 | 44.6 | 26.3 | 0.775 | 99.3 | 423.4 | 395.4 | 58.3 | 447.7 | 1.615 | 453.9 | 11.72 | 102.2 |  | 39.9 | 12 | 105.2 | 30.2 | 3.44 | 57.3 | 25.7
642610.4 |  |  | 1843 | 57.7 | 44.9 | 49.9 | 29.9 | 32.1 | -0.218 | 106.4 | 11.3 | 69.7 | 45.5 | 26.4 | 0.772 | 99.3 | 424.9 | 396.8 | 58.3 | 448.1 | 1.618 | 453.4 | 11.52 | 102.4 |  | 39.9 | 12 | 105.6 | 30.2 | 3.49 | 57.9 | 25.9
642611.4 |  |  | 1869 | 60.1 | 44.8 | 49.9 | 29.9 | 32.1 | -0.242 | 106.5 | 11.3 | 69.8 | 46.4 | 26.4 | 0.778 | 99.3 | 426.2 | 398.2 | 58.3 | 448.6 | 1.608 | 453.7 | 11.83 | 102.6 |  | 39.9 | 12 | 105.8 | 30.2 | 3.54 | 58.7 | 25.9
642612.4 |  |  | 1898 | 61.2 | 44.8 | 49.9 | 29.9 | 31.9 | -0.218 | 107.4 | 11.3 | 69.8 | 47.3 | 26.5 | 0.779 | 99.3 | 428.5 | 400.1 | 58.3 | 449.3 | 1.569 | 454 | 12.27 | 102.8 |  | 39.9 | 12 | 106.3 | 30.2 | 3.59 | 59.2 | 25.9
642613.4 |  |  | 1927 | 61.2 | 44.8 | 49.9 | 29.9 | 31.9 | -0.253 | 107.6 | 11.3 | 69.8 | 48.3 | 26.5 | 0.792 | 99.3 | 430.8 | 402.1 | 58.3 | 449.8 | 1.653 | 453 | 12.75 | 103 |  | 40.1 | 12 | 106.4 | 30.2 | 3.65 | 59.6 | 26
642614.4 |  |  | 1962 | 62 | 44.7 | 49.9 | 29.9 | 31.9 | -0.453 | 108.8 | 11.3 | 69.8 | 49.5 | 26.7 | 0.832 | 99.3 | 433.2 | 404.2 | 58.4 | 450.6 | 1.629 | 454 | 14.57 | 103.3 |  | 40.1 | 12 | 107.3 | 30.2 | 3.71 | 60.6 | 26.3
642615.4 |  |  | 1986 | 62.7 | 44.8 | 49.9 | 29.8 | 31.9 | -0.519 | 109.4 | 11.3 | 69.8 | 50.7 | 26.7 | 0.853 | 99.3 | 435.3 | 406 | 58.4 | 451.4 | 1.665 | 452.5 | 15.2 | 103.3 |  | 40.1 | 12 | 103.8 | 30.3 | 3.78 | 61.1 | 26.1
642616.4 |  |  | 2023 | 64.7 | 44.7 | 49.9 | 29.8 | 31.9 | -0.417 | 108.6 | 11.3 | 69.8 | 51.8 | 26.8 | 0.822 | 99.3 | 437 | 407.5 | 58.4 | 452.5 | 1.611 | 453.1 | 13.99 | 103.2 |  | 40.2 | 12 | 102.3 | 30.3 | 3.85 | 61.2 | 26.1
642617.4 |  |  | 2066 | 66.9 | 44.8 | 49.9 | 29.8 | 31.9 | -0.474 | 109.1 | 11.3 | 69.8 | 52.8 | 26.8 | 0.864 | 99.3 | 439.6 | 410 | 58.4 | 453.6 | 1.61 | 452 | 15.79 | 102.9 |  | 40.2 | 12.1 | 101.4 | 30.2 | 3.92 | 62.4 | 26.2
642618.4 |  |  | 2094 | 69.9 | 44.8 | 49.9 | 29.8 | 31.8 | -0.465 | 109.1 | 11.3 | 69.8 | 54 | 26.9 | 0.872 | 99.3 | 441.3 | 411.7 | 58.6 | 455.1 | 1.581 | 451.8 | 15.7 | 102.9 |  | 40.3 | 12.1 | 105.8 | 30.2 | 4 | 63.2 | 26.2
642619.4 |  |  | 2117 | 70.6 | 44.8 | 49.9 | 29.8 | 31.9 | -0.489 | 109.3 | 11.3 | 69.8 | 55.1 | 26.9 | 0.837 | 99.3 | 443.1 | 413.1 | 58.6 | 456.8 | 1.602 | 441.7 | 15.6 | 103 |  | 40.3 | 12 | 104.2 | 30.2 | 4.09 | 63.2 | 26.3
642620.4 |  |  | 2156 | 71.4 | 44.8 | 49.9 | 29.8 | 31.9 | -0.598 | 110.1 | 11.3 | 69.8 | 56 | 27 | 0.876 | 99.3 | 445.6 | 415.1 | 58.6 | 458.5 | 1.566 | 425.1 | 17.1 | 102.9 |  | 40.5 | 12 | 102.4 | 30.3 | 4.18 | 64 | 26.3
642621.4 |  |  | 2188 | 72.6 | 44.9 | 49.9 | 29.8 | 31.9 | -0.705 | 110.4 | 11.3 | 69.8 | 57.1 | 27.1 | 0.91 | 99.3 | 447.3 | 416.9 | 58.7 | 460.3 | 1.591 | 426 | 18.13 | 102.7 |  | 40.6 | 12.1 | 102.8 | 30.3 | 4.28 | 64.9 | 26.3
642622.4 |  |  | 2215 | 75.6 | 44.9 | 49.9 | 29.8 | 31.9 | -0.263 | 109.3 | 11.3 | 69.8 | 58.1 | 27.1 | 0.922 | 99.3 | 449.3 | 418.2 | 58.7 | 462.3 | 1.64 | 429.5 | 17.78 | 103 |  | 40.7 | 12.1 | 106.4 | 30.3 | 4.39 | 65.9 | 26.4
642623.4 |  |  | 2246 | 77.1 | 44.9 | 49.9 | 29.8 | 31.8 | -0.36 | 110.1 | 11.3 | 69.8 | 59 | 27.2 | 0.906 | 99.3 | 451.3 | 420.3 | 58.8 | 464.5 | 1.832 | 440.9 | 18.67 | 103.2 |  | 40.8 | 12.1 | 104 | 30.3 | 4.49 | 66.6 | 26.5
642624.4 |  |  | 2276 | 78.4 | 45 | 50 | 29.8 | 31.8 | -0.363 | 108.6 | 11.3 | 69.8 | 59.9 | 27.2 | 0.91 | 99.3 | 452.7 | 421.3 | 58.8 | 466.8 | 1.784 | 449.4 | 18.9 | 103 |  | 40.9 | 12.1 | 102.3 | 30.3 | 4.6 | 66.9 | 26.6
642625.4 |  |  | 2308 | 78.8 | 45.2 | 50 | 29.8 | 31.7 | -0.456 | 109.4 | 11.3 | 69.8 | 60.9 | 27.3 | 0.925 | 99.3 | 455.2 | 423.4 | 59 | 469.3 | 1.728 | 453.6 | 19.74 | 102.9 |  | 41 | 12.1 | 106.1 | 30.3 | 4.71 | 67.5 | 26.6
642626.4 |  |  | 2340 | 80.8 | 45.2 | 50 | 29.8 | 31.7 | -0.09 | 109.2 | 11.3 | 69.8 | 61.7 | 27.3 | 0.951 | 99.3 | 457 | 425.4 | 59 | 471.7 | 1.863 | 453.9 | 19.48 | 103.3 |  | 41.1 | 12.1 | 105.9 | 30.3 | 4.81 | 68.6 | 26.7
642627.4 |  |  | 2374 | 81.7 | 45.3 | 50 | 29.7 | 31.8 | -0.198 | 109 | 11.3 | 69.8 | 62.8 | 27.4 | 0.968 | 99.3 | 458.7 | 426.8 | 59.1 | 474.3 | 1.982 | 456.2 | 20.74 | 103.3 |  | 41.2 | 12.1 | 103.4 | 30.3 | 4.92 | 69.4 | 26.7
642628.4 |  |  | 2407 | 85 | 45.4 | 50 | 29.7 | 31.7 | -0.322 | 110 | 11.3 | 69.9 | 64 | 27.4 | 0.993 | 99.3 | 460.3 | 428.5 | 59.1 | 476.9 | 1.983 | 454.7 | 22.84 | 103.1 |  | 41.3 | 12.1 | 102.7 | 30.2 | 5.03 | 71.2 | 26.8
642629.4 |  |  | 2432 | 86.9 | 45.5 | 50 | 29.7 | 31.7 | -0.094 | 108.4 | 11.3 | 69.9 | 65.2 | 27.4 | 0.987 | 99.3 | 461.4 | 429.4 | 59.2 | 479.8 | 1.922 | 453.1 | 21.44 | 103.4 |  | 41.4 | 12.1 | 107.1 | 30.2 | 5.14 | 72 | 26.8
642631.3 |  |  | 2488 | 89.5 | 45.7 | 50.1 | 29.7 | 31.6 | -0.023 | 107.8 | 11.3 | 69.9 | 67.4 | 27.6 | 0.985 | 99.3 | 465.3 | 431.8 | 59.3 | 485.6 | 2.087 | 454.8 | 22.67 | 103.6 |  | 41.7 | 12 | 103.9 | 30.2 | 5.33 | 72.8 | 26.9
642632.3 |  |  | 2500 | 89.7 | 45.7 | 50 | 29.7 | 31.6 | -0.179 | 108.3 | 11.3 | 69.9 | 68.5 | 27.7 | 0.985 | 99.3 | 465.6 | 432.1 | 59.3 | 488.6 | 2.018 | 453.7 | 24.67 | 103.5 |  | 41.8 | 12 | 104.9 | 30.2 | 5.43 | 73.1 | 26.9
642633.3 |  |  | 2502 | 92.3 | 45.9 | 50.1 | 29.8 | 31.6 | -0.177 | 108.8 | 11.3 | 69.9 | 69.4 | 27.7 | 0.992 | 99.3 | 464.5 | 431.6 | 59.4 | 491.7 | 2.064 | 453.5 | 25.47 | 109.3 |  | 41.9 | 12 | 113.3 | 30.2 | 5.54 | 74.5 | 27.1
642634.3 |  |  | 2499 | 93.8 | 46.1 | 50.1 | 29.8 | 31.6 | -0.128 | 108.6 | 11.3 | 69.9 | 69.9 | 27.8 | 0.988 | 99.3 | 463.6 | 431.3 | 59.5 | 494.7 | 2.062 | 454.2 | 25.85 | 112.1 |  | 41.9 | 12 | 112.4 | 30.2 | 5.64 | 74.9 | 27.1
642635.3 |  |  | 2500 | 95.3 | 46.2 | 50.2 | 29.8 | 31.6 | -0.108 | 107.7 | 11.3 | 69.9 | 70.2 | 27.8 | 0.991 | 99.3 | 463.1 | 430.9 | 59.7 | 497.7 | 2.083 | 455.3 | 24.87 | 111 |  | 42.1 | 12 | 111.2 | 30.2 | 5.74 | 75 | 27.1
642636.3 |  |  | 2500 | 95 | 46.3 | 50.2 | 29.8 | 31.5 | -0.082 | 107.6 | 11.3 | 69.8 | 70.5 | 27.9 | 0.994 | 99.3 | 463 | 430.9 | 59.7 | 500.6 | 2.126 | 453.9 | 24.36 | 109.1 |  | 42.2 | 12 | 109.3 | 30.1 | 5.84 | 75.1 | 27.3
642637.3 |  |  | 2502 | 96.3 | 46.4 | 50.3 | 29.8 | 31.5 | -0.08 | 108.6 | 11.3 | 69.8 | 70.6 | 27.9 | 0.985 | 99.3 | 462.9 | 430.3 | 59.7 | 503.5 | 2.127 | 454.1 | 26.24 | 108.6 |  | 42.3 | 12 | 108.8 | 30.2 | 5.94 | 76.1 | 27.3
642638.3 |  |  | 2500 | 97.3 | 46.6 | 50.3 | 29.8 | 31.5 | -0.052 | 108.1 | 11.3 | 69.8 | 70.8 | 28.1 | 0.991 | 99.3 | 463.2 | 430 | 59.8 | 506.3 | 2.217 | 455.8 | 23.8 | 108.8 |  | 42.4 | 12 | 107.9 | 30.2 | 6.04 | 76.3 | 27.3
642639.3 |  |  | 2499 | 98.4 | 46.7 | 50.3 | 29.8 | 31.4 | -0.032 | 107.3 | 11.3 | 69.8 | 70.9 | 28.2 | 0.991 | 99.3 | 463.5 | 430 | 59.8 | 509.3 | 2.22 | 454.5 | 25.47 | 107.2 |  | 42.5 | 12 | 107.3 | 30.2 | 6.13 | 76.2 | 27.4
642640.3 |  |  | 2499 | 97.6 | 46.8 | 50.4 | 29.8 | 31.4 | -0.012 | 107.2 | 11.3 | 69.8 | 70.9 | 28.2 | 0.991 | 99.3 | 463.8 | 429.9 | 59.9 | 512.6 | 2.24 | 454.7 | 24.52 | 106.8 |  | 42.6 | 12.1 | 106.8 | 30.2 | 6.22 | 76.1 | 27.4
642641.3 |  |  | 2501 | 97.6 | 46.9 | 50.4 | 29.8 | 31.4 | -0.032 | 107.4 | 11.3 | 69.8 | 71 | 28.3 | 0.987 | 99.3 | 462.3 | 428.8 | 59.9 | 515.5 | 2.184 | 452.5 | 25.82 | 106.8 |  | 42.7 | 12.1 | 107.1 | 30.2 | 6.29 | 76.2 | 27.5
642642.3 |  |  | 2501 | 98.8 | 47 | 50.6 | 29.8 | 31.4 | -0.013 | 107.2 | 11.3 | 69.8 | 71.1 | 28.3 | 0.99 | 99.3 | 461.9 | 429.1 | 60.1 | 518.2 | 2.194 | 454.6 | 25.38 | 107 |  | 42.8 | 12.1 | 107.1 | 30.1 | 6.37 | 77.1 | 27.6
642643.3 |  |  | 2496 | 99.6 | 47.2 | 50.6 | 29.8 | 31.4 | 0.063 | 106.4 | 11.3 | 69.8 | 71 | 28.4 | 0.991 | 99.3 | 461.2 | 428.6 | 60.1 | 521 | 2.202 | 455.1 | 24.59 | 106.9 |  | 42.9 | 12.1 | 107 | 30.2 | 6.44 | 76.3 | 27.6
642644.3 |  |  | 2500 | 98.6 | 47.3 | 50.6 | 29.8 | 31.3 | 0.009 | 106.7 | 11.3 | 69.8 | 71 | 28.4 | 0.985 | 99.3 | 461.2 | 428.3 | 60.1 | 523.7 | 2.159 | 453.5 | 23.98 | 106.7 |  | 43 | 12.1 | 106.8 | 30.1 | 6.51 | 76 | 27.7
642645.3 |  |  | 2501 | 97.6 | 47.4 | 50.7 | 29.8 | 31.4 | 0.018 | 107.3 | 11.3 | 69.8 | 71 | 28.6 | 0.991 | 99.3 | 461 | 428.6 | 60.2 | 526.4 | 2.201 | 454.4 | 25.66 | 106.7 |  | 43.1 | 12.1 | 107.5 | 30.1 | 6.57 | 76.3 | 27.7
642646.3 |  |  | 2504 | 97.5 | 47.5 | 50.7 | 29.8 | 31.3 | -0.073 | 108.4 | 11.3 | 69.8 | 71 | 28.6 | 0.991 | 99.3 | 461.2 | 428 | 60.2 | 528.8 | 2.157 | 455 | 27.38 | 106.7 |  | 43.2 | 12 | 107 | 30.1 | 6.63 | 77.3 | 27.8
642647.3 |  |  | 2499 | 100.2 | 47.7 | 50.8 | 29.8 | 31.3 | 0.035 | 108.1 | 11.3 | 69.8 | 71 | 28.6 | 0.991 | 99.3 | 461.7 | 427.9 | 60.3 | 531.3 | 2.274 | 455.1 | 26.99 | 106.7 |  | 43.3 | 12 | 107.4 | 30.1 | 6.68 | 77.7 | 27.8
642648.3 |  |  | 2500 | 100.3 | 47.8 | 50.9 | 29.9 | 31.3 | 0.03 | 107.9 | 11.3 | 69.8 | 71.1 | 28.7 | 0.989 | 99.3 | 461.3 | 427.1 | 60.4 | 533.6 | 2.202 | 452.6 | 26.01 | 106.7 |  | 43.4 | 12 | 106.5 | 30.2 | 6.74 | 77.6 | 27.8
642649.3 |  |  | 2500 | 101.3 | 47.9 | 50.9 | 29.8 | 31.2 | 0.06 | 107.6 | 11.3 | 69.8 | 71.1 | 28.7 | 0.992 | 99.3 | 461.1 | 427.3 | 60.5 | 536.1 | 2.264 | 453.3 | 26.46 | 106.7 |  | 43.5 | 12 | 107.4 | 30.1 | 6.78 | 77.7 | 27.9
642650.3 |  |  | 2500 | 99.6 | 48 | 51.1 | 29.8 | 31.2 | 0.051 | 107.4 | 11.3 | 69.8 | 71.1 | 28.8 | 0.986 | 99.3 | 460.4 | 427 | 60.4 | 538.3 | 2.319 | 454.8 | 25.71 | 106.7 |  | 43.7 | 12 | 107.1 | 30.1 | 6.82 | 77.2 | 27.9
642651.3 |  |  | 2502 | 101 | 48.2 | 51.2 | 29.8 | 31.2 | 0.039 | 107.8 | 11.3 | 69.8 | 71.1 | 28.8 | 0.99 | 99.3 | 459.3 | 426.3 | 60.7 | 540.7 | 2.222 | 454.2 | 26.77 | 106.7 |  | 43.7 | 12 | 107.2 | 30.1 | 6.85 | 78 | 28
642652.3 |  |  | 2499 | 100.4 | 48.3 | 51.2 | 29.9 | 31.2 | 0.029 | 107.9 | 11.3 | 69.8 | 71.1 | 28.8 | 0.989 | 99.3 | 458.8 | 426.1 | 60.7 | 542.9 | 2.199 | 453.9 | 26.41 | 106.7 |  | 43.9 | 12 | 106.7 | 30.1 | 6.88 | 78 | 28.1
642653.3 |  |  | 2500 | 102.2 | 48.4 | 51.3 | 29.9 | 31.1 | 0.058 | 106.7 | 11.3 | 69.8 | 71.1 | 28.8 | 0.996 | 99.3 | 458.8 | 426 | 60.8 | 545.1 | 2.286 | 455.1 | 26.58 | 106.6 |  | 44.1 | 12 | 107.2 | 30.2 | 6.9 | 78.1 | 28.1
642654.3 |  |  | 2501 | 101 | 48.5 | 51.4 | 29.9 | 31.1 | 0.023 | 106.9 | 11.3 | 69.8 | 71.1 | 28.9 | 0.99 | 99.3 | 459.2 | 425.6 | 60.8 | 547 | 2.172 | 455.1 | 27.12 | 106.6 |  | 44.2 | 12 | 106.8 | 30.2 | 6.92 | 78 | 28.2
642655.3 |  |  | 2500 | 102.7 | 48.6 | 51.4 | 29.9 | 31.1 | 0.039 | 106.9 | 11.3 | 69.8 | 71.1 | 28.9 | 0.991 | 99.3 | 459.1 | 425.1 | 60.9 | 549.1 | 2.204 | 454.6 | 27.17 | 106.6 |  | 44.3 | 12 | 108 | 30.1 | 6.94 | 78.7 | 28.3
642656.3 |  |  | 2498 | 101.7 | 48.7 | 51.6 | 29.9 | 31.1 | 0.072 | 106.4 | 11.3 | 69.8 | 71.2 | 29 | 0.987 | 99.3 | 459 | 425 | 61 | 551.1 | 2.212 | 453.4 | 26.38 | 106.6 |  | 44.4 | 12 | 107.1 | 30.1 | 6.96 | 78 | 28.4
642657.3 |  |  | 2501 | 102.6 | 48.8 | 51.7 | 29.9 | 31 | 0.03 | 106.7 | 11.3 | 69.8 | 71.1 | 29.1 | 0.988 | 99.3 | 458.8 | 424.8 | 61.1 | 552.9 | 2.185 | 454.5 | 27.46 | 106.6 |  | 44.5 | 12 | 106.9 | 30.1 | 6.97 | 78.3 | 28.4
642658.3 |  |  | 2500 | 101.9 | 49 | 51.7 | 29.9 | 31 | 0.03 | 106.6 | 11.3 | 69.8 | 71.1 | 29.1 | 0.989 | 99.3 | 458.2 | 424.4 | 61.2 | 554.8 | 2.213 | 454.9 | 27.63 | 106.6 |  | 44.7 | 12 | 107.2 | 30.1 | 6.99 | 78.6 | 28.4
642659.3 |  |  | 2502 | 104.4 | 49.2 | 51.7 | 30 | 31 | -0.013 | 107.3 | 11.3 | 69.8 | 71 | 29.2 | 0.991 | 99.3 | 457.3 | 424 | 61.2 | 556.6 | 2.297 | 453.5 | 29.53 | 106.6 |  | 44.8 | 12 | 107.3 | 30.1 | 7 | 79.8 | 28.6
642660.3 |  |  | 2499 | 105.3 | 49.3 | 51.8 | 30 | 31 | 0.025 | 106.9 | 11.3 | 69.8 | 71.1 | 29.2 | 0.99 | 99.3 | 456.6 | 423.7 | 61.2 | 558.4 | 2.207 | 454 | 27.5 | 106.6 |  | 44.9 | 12 | 106.7 | 30.1 | 7.01 | 79.7 | 28.6
642661.3 |  |  | 2500 | 105.5 | 49.4 | 51.8 | 30.1 | 30.9 | 0.022 | 107 | 11.4 | 69.7 | 71.2 | 29.2 | 0.988 | 99.3 | 456.4 | 423.6 | 61.3 | 560.2 | 2.284 | 454.4 | 28.24 | 106.6 |  | 45 | 12 | 107 | 30.2 | 7.03 | 79.5 | 28.7
642662.3 |  |  | 2499 | 103.9 | 49.6 | 51.9 | 30 | 30.9 | 0.058 | 106.8 | 11.3 | 69.7 | 71.2 | 29.3 | 0.987 | 99.3 | 456.4 | 423 | 61.2 | 562.2 | 2.307 | 455.4 | 25.71 | 106.5 |  | 45.2 | 12 | 106.7 | 30.2 | 7.05 | 79.2 | 28.7
642663.3 |  |  | 2503 | 103.7 | 49.8 | 52 | 30.1 | 30.9 | -0.033 | 107.7 | 11.4 | 69.7 | 71.1 | 29.4 | 0.99 | 99.3 | 457.2 | 422.8 | 61.4 | 563.8 | 2.323 | 453.5 | 28.74 | 106.5 |  | 45.2 | 12 | 107.1 | 30.1 | 7.06 | 79.9 | 28.7
642664.3 |  |  | 2499 | 104.5 | 49.8 | 52.1 | 30.1 | 30.8 | 0.04 | 107 | 11.4 | 69.7 | 71.2 | 29.4 | 0.99 | 99.3 | 457 | 422.4 | 61.4 | 565.4 | 2.297 | 453.5 | 27.16 | 106.5 |  | 45.4 | 12 | 107.4 | 30.1 | 7.08 | 79.9 | 28.8
642665.3 |  |  | 2502 | 105.1 | 49.9 | 52.1 | 30.1 | 30.8 | 0.007 | 107.1 | 11.4 | 69.8 | 71 | 29.5 | 0.995 | 99.3 | 456.3 | 422 | 61.6 | 566.9 | 2.258 | 455.2 | 27.83 | 106.5 |  | 45.5 | 12.1 | 106.9 | 30 | 7.09 | 80 | 28.9
642666.3 |  |  | 2500 | 105.4 | 50.1 | 52.2 | 30 | 30.8 | 0.001 | 107.1 | 11.4 | 69.8 | 71 | 29.6 | 0.986 | 99.3 | 455.6 | 421.7 | 61.6 | 568.4 | 2.224 | 454.7 | 27.9 | 106.5 |  | 45.7 | 12 | 107.3 | 30.1 | 7.11 | 80 | 28.9
642667.3 |  |  | 2501 | 106.2 | 50.2 | 52.3 | 29.9 | 30.7 | -0.015 | 107.6 | 11.4 | 69.8 | 70.9 | 29.6 | 0.991 | 99.3 | 454.5 | 421 | 61.7 | 569.9 | 2.246 | 453.7 | 27.98 | 106.6 |  | 45.8 | 12 | 107.2 | 30.1 | 7.13 | 80.9 | 29
642668.3 |  |  | 2498 | 107 | 50.4 | 52.3 | 30.1 | 30.7 | 0.035 | 107.1 | 11.4 | 69.8 | 71 | 29.7 | 0.988 | 99.3 | 454.2 | 421 | 61.8 | 571.4 | 2.257 | 454 | 26.91 | 106.6 |  | 45.9 | 12 | 107.2 | 30.1 | 7.15 | 80.7 | 29
642669.3 |  |  | 2499 | 107 | 50.4 | 52.4 | 30.1 | 30.8 | 0.049 | 107.4 | 11.4 | 69.8 | 70.9 | 29.7 | 0.988 | 99.3 | 454.3 | 420.6 | 61.8 | 572.9 | 2.241 | 455.6 | 27.37 | 106.5 |  | 46.1 | 12 | 107.2 | 30.2 | 7.16 | 80.6 | 29.1
642670.3 |  |  | 2500 | 106 | 50.6 | 52.5 | 30.1 | 30.7 | 0.095 | 107.4 | 11.4 | 69.8 | 70.8 | 29.7 | 0.988 | 99.3 | 454.4 | 420.5 | 61.9 | 574.3 | 2.331 | 455.7 | 27.18 | 106.5 |  | 46.1 | 12 | 107.1 | 30.1 | 7.18 | 80.5 | 29.2
642671.3 |  |  | 2502 | 105.9 | 50.7 | 52.6 | 30.1 | 30.6 | 0.036 | 108 | 11.4 | 69.8 | 70.9 | 29.7 | 0.986 | 99.3 | 454.6 | 419.9 | 61.9 | 575.6 | 2.315 | 453.6 | 28.48 | 106.5 |  | 46.2 | 12 | 106.8 | 30.1 | 7.19 | 81 | 29.2
642672.3 |  |  | 2501 | 107.8 | 50.8 | 52.7 | 30.2 | 30.6 | 0.025 | 108.1 | 11.4 | 69.8 | 70.9 | 29.8 | 0.994 | 99.3 | 454.7 | 419.6 | 62.1 | 576.9 | 2.359 | 453.5 | 28.43 | 106.6 |  | 46.4 | 12 | 107.6 | 30.1 | 7.21 | 82 | 29.3
642673.3 |  |  | 2499 | 108.8 | 50.9 | 52.8 | 30.2 | 30.6 | 0.038 | 107.7 | 11.4 | 69.8 | 70.9 | 29.8 | 0.986 | 99.3 | 454.5 | 419.5 | 62.1 | 578.4 | 2.419 | 454.6 | 28.43 | 106.6 |  | 46.5 | 12 | 107 | 30.1 | 7.23 | 81.9 | 29.4
642674.3 |  |  | 2498 | 109.3 | 51.2 | 52.9 | 30.2 | 30.6 | 0.045 | 107.6 | 11.4 | 69.8 | 70.8 | 29.8 | 0.985 | 99.3 | 454.2 | 419.2 | 62.2 | 579.7 | 2.362 | 454.2 | 28.44 | 106.5 |  | 46.6 | 12 | 106.9 | 30.1 | 7.24 | 81.7 | 29.5
642675.3 |  |  | 2499 | 108 | 51.3 | 53 | 30.2 | 30.6 | 0.057 | 107.4 | 11.4 | 69.8 | 70.8 | 29.8 | 0.988 | 99.3 | 453.3 | 419 | 62.3 | 580.9 | 2.369 | 452.4 | 27.61 | 106.5 |  | 46.7 | 12 | 107.2 | 30.1 | 7.26 | 81.6 | 29.6
642676.3 |  |  | 2503 | 108.4 | 51.4 | 53.1 | 30.2 | 30.6 | 0.011 | 108.2 | 11.4 | 69.8 | 70.8 | 29.9 | 0.988 | 99.3 | 452.3 | 418.3 | 62.3 | 582.2 | 2.349 | 453.7 | 28.67 | 106.6 |  | 46.8 | 12.1 | 107.4 | 30.1 | 7.28 | 82.4 | 29.7
642677.3 |  |  | 2499 | 109.6 | 51.6 | 53.1 | 30.2 | 30.6 | 0.038 | 108.1 | 11.4 | 69.8 | 70.8 | 29.8 | 0.988 | 99.3 | 452.4 | 418.5 | 62.4 | 583.3 | 2.449 | 455.6 | 28.54 | 106.6 |  | 46.9 | 12 | 107.3 | 30.1 | 7.3 | 82.7 | 29.7
642678.3 |  |  | 2500 | 110.4 | 51.7 | 53.2 | 30.2 | 30.5 | 0.04 | 108.2 | 11.4 | 69.8 | 70.8 | 29.9 | 0.989 | 99.3 | 452.1 | 417.7 | 62.4 | 584.6 | 2.38 | 454.7 | 28.46 | 106.6 |  | 47.1 | 12 | 107.5 | 30.1 | 7.32 | 82.9 | 29.7
642679.3 |  |  | 2499 | 110.5 | 51.8 | 53.3 | 30.2 | 30.5 | 0.055 | 108.2 | 11.4 | 69.8 | 70.8 | 29.9 | 0.989 | 99.3 | 452.8 | 417.6 | 62.5 | 585.7 | 2.357 | 454 | 28.45 | 106.6 |  | 47.2 | 12 | 107.5 | 30 | 7.34 | 82.8 | 29.8
642680.3 |  |  | 2502 | 110.2 | 52 | 53.4 | 30.2 | 30.6 | 0.016 | 107.5 | 11.4 | 69.8 | 70.8 | 30 | 0.991 | 99.3 | 452.7 | 417.3 | 62.6 | 586.8 | 2.373 | 453.8 | 29.64 | 106.6 |  | 47.4 | 12 | 107.3 | 30 | 7.35 | 83.2 | 29.8
642681.3 |  |  | 2500 | 111.4 | 52.1 | 53.4 | 30.3 | 30.5 | 0.043 | 107.1 | 11.4 | 69.8 | 70.7 | 30.1 | 0.986 | 99.3 | 452.2 | 416.7 | 62.7 | 588.1 | 2.373 | 454.2 | 29.3 | 106.6 |  | 47.4 | 12 | 108 | 30.1 | 7.37 | 83.5 | 29.9
642682.3 |  |  | 2498 | 111.2 | 52.2 | 53.6 | 30.3 | 30.6 | 0.058 | 106.8 | 11.4 | 69.8 | 70.5 | 30.2 | 0.986 | 99.3 | 451.7 | 416.3 | 62.7 | 589.2 | 2.368 | 453.9 | 28.18 | 106.7 |  | 47.6 | 12 | 107.6 | 30.1 | 7.39 | 83.2 | 29.9
642683.3 |  |  | 2501 | 111.1 | 52.4 | 53.6 | 30.3 | 30.4 | 0.038 | 106.9 | 11.4 | 69.8 | 70.5 | 30.2 | 0.989 | 99.3 | 451.2 | 416.2 | 62.8 | 590.3 | 2.356 | 452.7 | 29.24 | 106.6 |  | 47.8 | 12 | 107.6 | 30 | 7.41 | 83.1 | 30
642684.3 |  |  | 2501 | 110.5 | 52.4 | 53.7 | 30.3 | 30.4 | 0.016 | 107.4 | 11.4 | 69.8 | 70.4 | 30.3 | 0.988 | 99.3 | 449.8 | 415.6 | 62.9 | 591.5 | 2.354 | 453.9 | 29.89 | 106.7 |  | 47.9 | 12 | 107.8 | 30 | 7.42 | 83.5 | 30.1
642685.3 |  |  | 2500 | 112.2 | 52.6 | 53.8 | 30.3 | 30.4 | 0.014 | 107.8 | 11.4 | 69.9 | 70.5 | 30.4 | 0.99 | 99.3 | 450.1 | 415.4 | 63 | 592.5 | 2.425 | 455.2 | 30.45 | 106.7 |  | 47.9 | 12 | 108.1 | 30 | 7.44 | 84.3 | 30.1
642686.3 |  |  | 2498 | 112.7 | 52.7 | 53.8 | 30.3 | 30.4 | 0.048 | 107.3 | 11.4 | 69.9 | 70.5 | 30.4 | 0.989 | 99.3 | 449.6 | 415.1 | 63.1 | 593.6 | 2.404 | 454.5 | 29.24 | 106.7 |  | 48.1 | 12 | 108.2 | 30 | 7.46 | 84 | 30.2
642687.3 |  |  | 2500 | 112.1 | 52.9 | 53.9 | 30.3 | 30.4 | 0.034 | 107.4 | 11.4 | 69.9 | 70.5 | 30.6 | 0.986 | 99.3 | 449.3 | 414.3 | 63.2 | 594.6 | 2.3 | 454 | 29.32 | 106.9 |  | 48.2 | 12 | 108.3 | 30 | 7.48 | 83.7 | 30.3
642688.3 |  |  | 2502 | 110.9 | 52.9 | 54.1 | 30.4 | 30.3 | 0.007 | 107.7 | 11.4 | 69.9 | 70.5 | 30.6 | 0.989 | 99.3 | 450.3 | 414.3 | 63.2 | 595.6 | 2.284 | 454.1 | 29.95 | 106.9 |  | 48.3 | 12 | 107.8 | 30.1 | 7.49 | 83.8 | 30.3
642689.3 |  |  | 2501 | 112.5 | 53.1 | 54.1 | 30.4 | 30.3 | -0.001 | 107.6 | 11.4 | 69.9 | 70.5 | 30.6 | 0.993 | 99.3 | 449.4 | 413.6 | 63.3 | 596.5 | 2.291 | 455.1 | 30.37 | 106.9 |  | 48.5 | 12 | 108.6 | 30 | 7.5 | 84.8 | 30.3
642690.3 |  |  | 2499 | 113.9 | 53.3 | 54.2 | 30.4 | 30.3 | 0.006 | 107.5 | 11.4 | 69.9 | 70.5 | 30.7 | 0.99 | 99.3 | 448.6 | 413 | 63.4 | 597.4 | 2.263 | 452.5 | 30.29 | 107 |  | 48.6 | 12 | 108.1 | 30 | 7.52 | 84.9 | 30.4
642691.3 |  |  | 2499 | 115.3 | 53.5 | 54.3 | 30.4 | 30.3 | 0.014 | 107.4 | 11.4 | 69.9 | 70.6 | 30.7 | 0.99 | 99.3 | 448.1 | 412.9 | 63.5 | 598.4 | 2.261 | 453.2 | 30.24 | 107 |  | 48.8 | 12 | 108.2 | 29.9 | 7.55 | 85.1 | 30.4
642692.3 |  |  | 2501 | 114.5 | 53.6 | 54.5 | 30.6 | 30.3 | 0 | 107.7 | 11.4 | 69.9 | 70.5 | 30.7 | 0.988 | 99.3 | 447.4 | 412.6 | 63.6 | 599.3 | 2.3 | 454.6 | 30.89 | 107 |  | 48.9 | 12 | 108.4 | 30.1 | 7.57 | 85.3 | 30.4
642693.3 |  |  | 2501 | 115.4 | 53.7 | 54.5 | 30.4 | 30.3 | 0.004 | 107.4 | 11.4 | 69.8 | 70.5 | 30.8 | 0.985 | 99.3 | 447.2 | 412.3 | 63.6 | 600.2 | 2.305 | 455.2 | 30.82 | 107 |  | 49 | 12 | 108.4 | 30 | 7.58 | 85.7 | 30.6
642694.3 |  |  | 2499 | 115.2 | 53.8 | 54.6 | 30.5 | 30.3 | 0.032 | 107 | 11.4 | 69.9 | 70.5 | 30.8 | 0.985 | 99.3 | 447 | 411.8 | 63.7 | 601.1 | 2.272 | 454.2 | 29.64 | 107 |  | 49.1 | 12 | 108.4 | 30 | 7.6 | 85.5 | 30.6
642695.3 |  |  | 2500 | 114.8 | 53.9 | 54.7 | 30.4 | 30.3 | 0.021 | 107 | 11.4 | 69.8 | 70.5 | 30.9 | 0.99 | 99.3 | 447.8 | 411.7 | 63.6 | 602.1 | 2.265 | 453.9 | 30.25 | 107 |  | 49.2 | 12 | 108.4 | 30 | 7.62 | 85.2 | 30.7
642696.3 |  |  | 2501 | 113.8 | 54.1 | 54.7 | 30.5 | 30.3 | 0.027 | 107 | 11.4 | 69.8 | 70.5 | 30.9 | 0.992 | 99.3 | 447.8 | 411.3 | 63.7 | 603 | 2.304 | 454.8 | 30.37 | 107.1 |  | 49.4 | 12 | 108 | 30 | 7.64 | 85.2 | 30.8
642697.3 |  |  | 2501 | 114.7 | 54.2 | 54.9 | 30.6 | 30.3 | 0.032 | 107.1 | 11.4 | 69.8 | 70.5 | 30.9 | 0.99 | 99.3 | 447.1 | 411 | 63.8 | 603.8 | 2.338 | 453.9 | 30.88 | 107.1 |  | 49.5 | 12.1 | 108.7 | 30.1 | 7.65 | 85.9 | 30.9
642698.3 |  |  | 2500 | 115.1 | 54.3 | 55 | 30.6 | 30.2 | 0.046 | 106.7 | 11.4 | 69.8 | 70.6 | 31 | 0.987 | 99.3 | 446.8 | 410.9 | 63.8 | 604.6 | 2.331 | 453 | 30.22 | 107.1 |  | 49.7 | 12.1 | 108.2 | 30.1 | 7.66 | 85.7 | 30.9
642699.3 |  |  | 2500 | 115.2 | 54.4 | 55.1 | 30.6 | 30.2 | 0.053 | 106.7 | 11.4 | 69.8 | 70.6 | 31 | 0.987 | 99.3 | 445.3 | 410.2 | 63.8 | 605.5 | 2.303 | 454.2 | 30.32 | 107.2 |  | 49.8 | 12.1 | 108.4 | 30 | 7.67 | 85.3 | 30.9
642700.3 |  |  | 2501 | 114 | 54.6 | 55.2 | 30.6 | 30.2 | 0.036 | 107.2 | 11.4 | 69.8 | 70.6 | 31.1 | 0.987 | 99.3 | 445.1 | 409.8 | 64 | 606.3 | 2.293 | 455.4 | 29.77 | 107.2 |  | 49.9 | 12.1 | 108.4 | 29.9 | 7.69 | 85.4 | 31.1
642701.3 |  |  | 2501 | 115 | 54.7 | 55.3 | 30.6 | 30.2 | 0.035 | 107.4 | 11.4 | 69.8 | 70.5 | 31.2 | 0.99 | 99.3 | 445.3 | 409.4 | 64.1 | 607 | 2.315 | 454.3 | 29.7 | 107.2 |  | 50 | 12.1 | 108.4 | 29.9 | 7.7 | 86.1 | 31
642702.3 |  |  | 2499 | 115.4 | 54.8 | 55.5 | 30.6 | 30.2 | 0.025 | 107.4 | 11.4 | 69.8 | 70.5 | 31.2 | 0.991 | 99.3 | 445 | 408.7 | 64.2 | 607.8 | 2.269 | 453.5 | 29.87 | 107.3 |  | 50.2 | 12.1 | 108.5 | 29.9 | 7.71 | 86.1 | 31.1
642703.3 |  |  | 2500 | 116.5 | 55.1 | 55.6 | 30.7 | 30.2 | 0.032 | 107.5 | 11.4 | 69.8 | 70.5 | 31.3 | 0.989 | 99.3 | 445.4 | 408.6 | 64.3 | 608.5 | 2.323 | 454.3 | 30.19 | 107.3 |  | 50.3 | 12.1 | 108.9 | 30 | 7.72 | 86.4 | 31.1
642704.3 |  |  | 2499 | 115.8 | 55.2 | 55.6 | 30.7 | 30.2 | 0.047 | 107.2 | 11.4 | 69.8 | 70.5 | 31.5 | 0.988 | 99.3 | 445.8 | 408.5 | 64.4 | 609.2 | 2.351 | 455.4 | 29.72 | 107.3 |  | 50.4 | 12 | 108.7 | 30 | 7.73 | 86.2 | 31.2
642705.3 |  |  | 2502 | 116.7 | 55.2 | 55.7 | 30.6 | 30.2 | 0.005 | 107.5 | 11.4 | 69.8 | 70.4 | 31.6 | 0.988 | 99.3 | 445.1 | 408.3 | 64.4 | 610 | 2.378 | 452.8 | 31.3 | 107.4 |  | 50.5 | 12 | 109 | 29.9 | 7.75 | 86.9 | 31.3
642706.3 |  |  | 2498 | 116.8 | 55.4 | 55.8 | 30.6 | 30.2 | 0.057 | 106.8 | 11.4 | 69.8 | 70.3 | 31.7 | 0.984 | 99.3 | 444.1 | 407.5 | 64.5 | 610.8 | 2.393 | 452.9 | 29.4 | 107.4 |  | 50.6 | 12 | 108.9 | 29.9 | 7.76 | 86.5 | 31.3
642707.3 |  |  | 2500 | 116.9 | 55.6 | 56 | 30.7 | 30.2 | 0.045 | 107.1 | 11.4 | 69.8 | 70.3 | 31.7 | 0.989 | 99.3 | 443.2 | 407.2 | 64.6 | 611.6 | 2.404 | 454.1 | 29.67 | 107.4 |  | 50.8 | 12 | 108.5 | 29.9 | 7.77 | 86.4 | 31.3
642708.3 |  |  | 2500 | 116.1 | 55.7 | 56.1 | 30.7 | 30.2 | 0.051 | 107.2 | 11.4 | 69.8 | 70.3 | 31.9 | 0.984 | 99.3 | 443.1 | 406.9 | 64.7 | 612.2 | 2.429 | 454.7 | 29.73 | 107.4 |  | 50.9 | 12.1 | 108.7 | 29.9 | 7.78 | 86.4 | 31.4
642709.3 |  |  | 2501 | 116.5 | 55.8 | 56.2 | 30.7 | 30.2 | 0.008 | 107.9 | 11.4 | 69.8 | 70.3 | 31.9 | 0.987 | 99.3 | 442.8 | 406.6 | 64.8 | 612.9 | 2.391 | 454.2 | 31.27 | 107.5 |  | 51.1 | 12 | 109.1 | 29.9 | 7.79 | 87 | 31.5
642710.3 |  |  | 2500 | 117.9 | 55.9 | 56.2 | 30.7 | 30.2 | 0.03 | 107.7 | 11.4 | 69.8 | 70.4 | 32.1 | 0.986 | 99.3 | 442.9 | 406 | 64.9 | 613.6 | 2.41 | 453.6 | 30.99 | 107.5 |  | 51.2 | 12 | 109 | 29.9 | 7.8 | 87.4 | 31.6
642711.3 |  |  | 2499 | 117.8 | 56.1 | 56.4 | 30.7 | 30.2 | 0.057 | 107.4 | 11.4 | 69.8 | 70.4 | 32.1 | 0.988 | 99.3 | 443 | 405.7 | 64.9 | 614.3 | 2.376 | 455.1 | 30.11 | 107.5 |  | 51.3 | 12 | 109.3 | 29.9 | 7.81 | 86.9 | 31.6
642712.3 |  |  | 2500 | 116.5 | 56.2 | 56.4 | 30.7 | 30.2 | 0.056 | 107.2 | 11.4 | 69.8 | 70.4 | 32.1 | 0.987 | 99.3 | 443.3 | 405.4 | 65 | 614.9 | 2.376 | 453.6 | 29.93 | 107.6 |  | 51.4 | 12 | 108.9 | 29.9 | 7.82 | 86.4 | 31.7
642713.3 |  |  | 2501 | 115.2 | 56.3 | 56.6 | 30.7 | 30.2 | 0.013 | 107.4 | 11.4 | 69.8 | 70.5 | 32.2 | 0.986 | 99.3 | 442.1 | 404.5 | 65.1 | 615.6 | 2.317 | 452.6 | 31.11 | 107.5 |  | 51.4 | 12 | 108.4 | 29.9 | 7.82 | 86.5 | 31.7
642714.3 |  |  | 2501 | 116.6 | 56.4 | 56.6 | 30.7 | 30.2 | 0.016 | 107.4 | 11.4 | 69.8 | 70.4 | 32.3 | 0.99 | 99.3 | 441.6 | 404.6 | 65.1 | 616.2 | 2.407 | 453.3 | 31.22 | 107.6 |  | 51.6 | 12 | 109.1 | 29.9 | 7.82 | 87.3 | 31.7
642715.3 |  |  | 2499 | 118 | 56.5 | 56.7 | 30.8 | 30.2 | 0.036 | 107.1 | 11.4 | 69.8 | 70.3 | 32.3 | 0.989 | 99.3 | 440.4 | 403.9 | 65.2 | 616.8 | 2.355 | 454.6 | 31.01 | 107.6 |  | 51.6 | 12 | 108.7 | 29.9 | 7.83 | 87.2 | 31.8
642716.3 |  |  | 2499 | 118.7 | 56.6 | 56.9 | 30.7 | 30.2 | 0.055 | 107.1 | 11.4 | 69.8 | 70.3 | 32.3 | 0.985 | 99.3 | 440.1 | 403.4 | 65.3 | 617.3 | 2.349 | 455.4 | 30.21 | 107.6 |  | 51.7 | 12 | 108.9 | 29.9 | 7.84 | 87.1 | 31.8
642717.3 |  |  | 2500 | 117.5 | 56.7 | 57.1 | 30.8 | 30.2 | 0.06 | 107.3 | 11.4 | 69.8 | 70.3 | 32.4 | 0.989 | 99.3 | 440.3 | 403.7 | 65.3 | 618.2 | 2.41 | 453.5 | 31.21 | 107.6 |  | 51.7 | 12 | 109.2 | 29.9 | 7.84 | 87 | 32
642718.3 |  |  | 2501 | 117.7 | 56.8 | 57.2 | 30.7 | 30.2 | 0.056 | 107.7 | 11.4 | 69.8 | 70.3 | 32.4 | 0.989 | 99.3 | 440.7 | 403.2 | 65.4 | 618.7 | 2.464 | 453.1 | 31.55 | 107.7 |  | 51.7 | 12 | 109.2 | 29.9 | 7.85 | 87.6 | 32
642719.3 |  |  | 2499 | 117.7 | 56.8 | 57.3 | 30.8 | 30.2 | 0.087 | 107.1 | 11.4 | 69.7 | 70.3 | 32.4 | 0.988 | 99.3 | 440.6 | 402.5 | 65.4 | 619.3 | 2.435 | 454.8 | 30.38 | 107.7 |  | 51.8 | 12 | 108.9 | 29.9 | 7.86 | 87.2 | 32.1
642720.3 |  |  | 2500 | 117.6 | 56.9 | 57.3 | 30.8 | 30.2 | 0.079 | 107 | 11.4 | 69.7 | 70.3 | 32.4 | 0.991 | 99.3 | 440.5 | 402 | 65.6 | 619.8 | 2.409 | 454.2 | 30.51 | 107.7 |  | 51.8 | 12 | 109.1 | 29.9 | 7.86 | 86.9 | 32.1
642721.3 |  |  | 2501 | 116.8 | 57.1 | 57.4 | 30.8 | 30.2 | 0.055 | 107 | 11.4 | 69.7 | 70.3 | 32.4 | 0.991 | 99.3 | 440.4 | 402 | 65.7 | 620.5 | 2.348 | 453 | 31.27 | 107.8 |  | 51.8 | 12 | 108.9 | 29.9 | 7.87 | 87.1 | 32.2
642722.3 |  |  | 2501 | 117.3 | 57.1 | 57.5 | 30.8 | 30.1 | 0.022 | 107 | 11.4 | 69.7 | 70.3 | 32.4 | 0.993 | 99.3 | 439.1 | 401.5 | 65.7 | 621 | 2.393 | 452.6 | 32.01 | 107.7 |  | 51.9 | 12.1 | 109 | 29.9 | 7.87 | 87.6 | 32.2
642723.3 |  |  | 2500 | 119.2 | 57.2 | 57.6 | 30.8 | 30.2 | 0.031 | 107.2 | 11.4 | 69.8 | 70.2 | 32.4 | 0.987 | 99.3 | 438.1 | 400.9 | 65.8 | 621.6 | 2.411 | 454.7 | 32.61 | 107.8 |  | 51.9 | 12.1 | 109.8 | 29.9 | 7.88 | 88.2 | 32.2
642724.3 |  |  | 2498 | 119.3 | 57.2 | 57.7 | 30.8 | 30.1 | 0.067 | 106.8 | 11.4 | 69.8 | 70.1 | 32.5 | 0.99 | 99.3 | 437.7 | 400.3 | 65.8 | 622.2 | 2.399 | 454.9 | 30.77 | 107.9 |  | 51.9 | 12 | 109.2 | 29.9 | 7.89 | 87.7 | 32.3
642725.3 |  |  | 2500 | 118.6 | 57.3 | 57.8 | 30.9 | 30.1 | 0.062 | 107.1 | 11.4 | 69.8 | 70.1 | 32.6 | 0.988 | 99.3 | 437.6 | 400.3 | 65.9 | 622.7 | 2.37 | 453.6 | 31.4 | 107.9 |  | 52 | 12 | 108.9 | 30 | 7.89 | 87.4 | 32.4
642726.3 |  |  | 2501 | 116.7 | 57.4 | 57.9 | 30.9 | 30.2 | 0.057 | 107.1 | 11.4 | 69.8 | 70.2 | 32.7 | 0.991 | 99.3 | 437.3 | 400 | 66 | 623.2 | 2.4 | 454.8 | 30.74 | 107.9 |  | 52.1 | 12 | 109.1 | 29.9 | 7.89 | 87 | 32.4
642727.3 |  |  | 2503 | 117.5 | 57.5 | 58 | 30.9 | 30.3 | -0.009 | 108 | 11.4 | 69.8 | 70.2 | 32.8 | 0.99 | 99.3 | 438.3 | 399.4 | 66.1 | 623.7 | 2.397 | 455.7 | 32.66 | 107.9 |  | 52.2 | 12 | 109.1 | 29.9 | 7.89 | 88 | 32.5
642728.3 |  |  | 2499 | 118.7 | 57.5 | 58.1 | 30.9 | 30.3 | 0.027 | 107.4 | 11.4 | 69.8 | 70.2 | 32.9 | 0.987 | 99.3 | 438.4 | 399.2 | 66.1 | 624.2 | 2.404 | 454.2 | 31.11 | 108.1 |  | 52.2 | 12 | 109.7 | 29.9 | 7.9 | 88.2 | 32.6
642729.3 |  |  | 2500 | 119.5 | 57.5 | 58.2 | 30.9 | 30.2 | 0.043 | 107 | 11.4 | 69.8 | 70.1 | 33.1 | 0.987 | 99.3 | 438.1 | 399 | 66.2 | 624.7 | 2.41 | 453.5 | 31.44 | 108.1 |  | 52.1 | 12 | 110 | 29.9 | 7.9 | 87.7 | 32.7
642730.3 |  |  | 2500 | 118.9 | 57.6 | 58.3 | 30.9 | 30.1 | 0.041 | 106.9 | 11.4 | 69.8 | 70 | 33.1 | 0.988 | 99.3 | 436.8 | 398.3 | 66.3 | 625.2 | 2.396 | 453.1 | 30.88 | 108.2 |  | 52.2 | 12 | 109.2 | 29.9 | 7.91 | 87.7 | 32.7
642731.3 |  |  | 2502 | 119.2 | 57.6 | 58.4 | 30.9 | 30.2 | 0.02 | 107.3 | 11.4 | 69.8 | 70.1 | 33.2 | 0.989 | 99.3 | 435.5 | 397.6 | 66.4 | 625.7 | 2.363 | 454.3 | 32.08 | 108.2 |  | 52.2 | 12 | 109.6 | 29.9 | 7.91 | 88.4 | 32.8
642732.3 |  |  | 2499 | 119.3 | 57.7 | 58.6 | 30.9 | 30.2 | 0.059 | 107 | 11.4 | 69.8 | 70.1 | 33.3 | 0.988 | 99.3 | 436 | 397.9 | 66.4 | 626.2 | 2.43 | 453.7 | 30.52 | 108.3 |  | 52.2 | 12 | 109.4 | 29.9 | 7.91 | 88 | 32.8
642733.3 |  |  | 2500 | 119 | 57.7 | 58.7 | 31 | 30.1 | 0.047 | 107.2 | 11.4 | 69.8 | 70.2 | 33.4 | 0.988 | 99.3 | 435.1 | 397 | 66.6 | 626.5 | 2.399 | 453.9 | 30.48 | 108.2 |  | 52.3 | 12 | 109 | 29.9 | 7.92 | 87.8 | 32.8
642734.3 |  |  | 2501 | 118.2 | 57.7 | 58.8 | 31 | 30.1 | 0.041 | 107.5 | 11.4 | 69.8 | 70.2 | 33.4 | 0.993 | 99.3 | 436 | 397.2 | 66.6 | 627 | 2.418 | 454.2 | 30.86 | 108.2 |  | 52.3 | 12 | 109.5 | 29.9 | 7.93 | 88 | 32.9
642735.3 |  |  | 2502 | 119.3 | 57.8 | 58.9 | 31 | 30.1 | 0.029 | 107.6 | 11.4 | 69.8 | 70.2 | 33.4 | 0.992 | 99.3 | 436.3 | 396.5 | 66.7 | 627.4 | 2.419 | 454.6 | 31.76 | 108.3 |  | 52.3 | 12 | 109.6 | 29.9 | 7.93 | 88.8 | 32.9
642736.3 |  |  | 2499 | 119.9 | 57.8 | 58.9 | 30.9 | 30.2 | 0.047 | 106.1 | 11.4 | 69.8 | 70.2 | 33.5 | 0.988 | 99.3 | 435.5 | 395.9 | 66.7 | 627.9 | 2.391 | 454 | 30.47 | 108.4 |  | 52.3 | 12 | 109.8 | 29.9 | 7.93 | 88.4 | 33.1
642737.3 |  |  | 2499 | 119.7 | 57.8 | 59.1 | 30.9 | 30.2 | 0.049 | 105.9 | 11.4 | 69.8 | 70.1 | 33.6 | 0.985 | 99.3 | 435.4 | 395.7 | 66.8 | 628.4 | 2.399 | 452.9 | 30.34 | 108.5 |  | 52.4 | 12 | 110.1 | 29.9 | 7.94 | 88.1 | 33.1
642738.3 |  |  | 2501 | 118.6 | 57.9 | 59.2 | 30.9 | 30.1 | 0.034 | 105.9 | 11.4 | 69.8 | 70.1 | 33.6 | 0.988 | 99.3 | 434.1 | 395.2 | 66.8 | 628.8 | 2.379 | 454.3 | 31.24 | 108.5 |  | 52.4 | 12 | 109.6 | 29.9 | 7.94 | 88.1 | 33.2
642739.3 |  |  | 2501 | 119.1 | 57.9 | 59.3 | 30.9 | 30.2 | 0.005 | 106.3 | 11.4 | 69.8 | 70.1 | 33.6 | 0.986 | 99.3 | 433.7 | 395 | 66.9 | 629.2 | 2.38 | 454.7 | 31.71 | 108.5 |  | 52.5 | 12 | 109.7 | 29.9 | 7.94 | 88.4 | 33.2
642740.3 |  |  | 2499 | 120.4 | 57.9 | 59.4 | 30.9 | 30.2 | 0.033 | 106.3 | 11.4 | 69.8 | 70.1 | 33.7 | 0.991 | 99.3 | 433.2 | 394.9 | 67 | 629.7 | 2.459 | 454 | 31.06 | 108.6 |  | 52.5 | 12 | 110 | 29.9 | 7.95 | 88.8 | 33.3
642741.3 |  |  | 2499 | 120.7 | 58.1 | 59.6 | 30.9 | 30.2 | 0.038 | 106.4 | 11.4 | 69.8 | 70.1 | 33.8 | 0.988 | 99.3 | 433.8 | 395.4 | 67.1 | 630.2 | 2.454 | 453.8 | 30.6 | 108.6 |  | 52.6 | 12 | 109.3 | 29.9 | 7.96 | 88.8 | 33.3
642742.3 |  |  | 2500 | 120.6 | 58.1 | 59.7 | 31.1 | 30.2 | 0.032 | 106.6 | 11.4 | 69.8 | 70.1 | 33.8 | 0.987 | 99.3 | 434 | 395 | 67.1 | 630.5 | 2.443 | 455.2 | 30.97 | 108.6 |  | 52.6 | 12 | 109.8 | 30 | 7.96 | 88.5 | 33.3
642743.3 |  |  | 2501 | 119.8 | 58.1 | 59.7 | 31.1 | 30.2 | 0.026 | 106.8 | 11.4 | 69.9 | 70.1 | 33.9 | 0.987 | 99.3 | 434.9 | 394.9 | 67 | 630.9 | 2.445 | 454.9 | 31.45 | 108.7 |  | 52.5 | 12 | 110.1 | 30 | 7.97 | 88.7 | 33.4
642744.3 |  |  | 2500 | 120.7 | 58.1 | 59.7 | 31.1 | 30.2 | 0.038 | 106.6 | 11.4 | 69.8 | 70.1 | 33.9 | 0.99 | 99.3 | 435.6 | 395.2 | 67.2 | 631.3 | 2.504 | 452.5 | 31.78 | 108.7 |  | 52.4 | 12 | 110 | 29.9 | 7.97 | 89.2 | 33.5
642745.3 |  |  | 2498 | 120.6 | 58.2 | 59.9 | 31.1 | 30.2 | 0.062 | 106.1 | 11.4 | 69.8 | 70.1 | 33.8 | 0.988 | 99.3 | 435.1 | 395 | 67.3 | 631.7 | 2.484 | 452.6 | 30.39 | 108.8 |  | 52.5 | 12 | 110.2 | 29.9 | 7.97 | 88.7 | 33.5
642746.3 |  |  | 2501 | 120.4 | 58.2 | 59.9 | 31 | 30.2 | 0.039 | 106.3 | 11.4 | 69.9 | 70 | 33.9 | 0.989 | 99.3 | 434.8 | 395.4 | 67.4 | 632.1 | 2.438 | 454 | 31.8 | 108.9 |  | 52.5 | 12 | 110.3 | 29.9 | 7.98 | 88.7 | 33.5
642747.3 |  |  | 2500 | 119.8 | 58.2 | 60 | 31 | 30.2 | 0.046 | 106.5 | 11.4 | 69.9 | 70 | 33.9 | 0.99 | 99.3 | 434.3 | 395.3 | 67.4 | 632.5 | 2.468 | 453.4 | 31.69 | 109 |  | 52.5 | 12.1 | 110 | 29.9 | 7.99 | 89 | 33.6
642748.3 |  |  | 2500 | 121.1 | 58.2 | 60.1 | 31 | 30.2 | 0.043 | 106.8 | 11.4 | 69.8 | 70 | 33.9 | 0.991 | 99.3 | 433.6 | 395.1 | 67.5 | 632.9 | 2.494 | 453 | 32.31 | 109.1 |  | 52.5 | 12 | 110.5 | 29.9 | 7.99 | 89.6 | 33.6
642749.3 |  |  | 2498 | 121.7 | 58.2 | 60.2 | 31 | 30.2 | 0.085 | 106.5 | 11.4 | 69.8 | 70.1 | 34 | 0.987 | 99.3 | 434 | 395.3 | 67.5 | 633.2 | 2.542 | 453.9 | 31.39 | 109.2 |  | 52.4 | 12 | 110.1 | 29.9 | 8 | 89.2 | 33.7
642750.3 |  |  | 2499 | 120.9 | 58.3 | 60.2 | 31.1 | 30.2 | 0.074 | 106.8 | 11.4 | 69.8 | 70.1 | 34 | 0.991 | 99.3 | 433.8 | 394.9 | 67.6 | 633.7 | 2.499 | 455.3 | 31.64 | 109.2 |  | 52.4 | 12 | 109.8 | 29.9 | 8.01 | 88.9 | 33.7
642751.3 |  |  | 2500 | 119.5 | 58.3 | 60.2 | 31 | 30.2 | 0.065 | 106.9 | 11.4 | 69.8 | 70.2 | 34.2 | 0.991 | 99.3 | 434.5 | 394.9 | 67.6 | 634.1 | 2.486 | 455.4 | 31.33 | 109.2 |  | 52.5 | 12 | 110 | 29.9 | 8.01 | 88.9 | 33.8
642752.3 |  |  | 2502 | 119.5 | 58.3 | 60.3 | 31.1 | 30.2 | 0.001 | 107.3 | 11.4 | 69.8 | 70.3 | 34.2 | 0.992 | 99.3 | 435.2 | 394.9 | 67.6 | 634.3 | 2.49 | 452.5 | 32.91 | 109.2 |  | 52.4 | 12 | 109.9 | 29.9 | 8.01 | 89.5 | 33.8
642753.3 |  |  | 2500 | 121.6 | 58.3 | 60.3 | 31.1 | 30.3 | 0.031 | 106.9 | 11.4 | 69.8 | 70.3 | 34.2 | 0.989 | 99.3 | 434.6 | 394.4 | 67.6 | 634.7 | 2.521 | 454.4 | 32.74 | 109.3 |  | 52.4 | 12 | 110.5 | 29.9 | 8.01 | 90 | 33.9
642754.3 |  |  | 2499 | 122.1 | 58.3 | 60.3 | 31.1 | 30.2 | 0.05 | 106.6 | 11.4 | 69.8 | 70.3 | 34.2 | 0.995 | 99.3 | 434.9 | 394.7 | 67.6 | 635 | 2.488 | 455 | 31.87 | 109.4 |  | 52.3 | 12 | 110.8 | 30 | 8.02 | 89.8 | 33.9
642755.3 |  |  | 2500 | 122 | 58.3 | 60.3 | 31.1 | 30.3 | 0.066 | 106.4 | 11.4 | 69.8 | 70.3 | 34.3 | 0.988 | 99.3 | 433.8 | 394.6 | 67.7 | 635.4 | 2.462 | 453.8 | 31.62 | 109.4 |  | 52.3 | 12 | 109.8 | 29.9 | 8.03 | 89.2 | 34
642756.3 |  |  | 2501 | 120.7 | 58.2 | 60.3 | 31.1 | 30.2 | 0.011 | 107.3 | 11.4 | 69.8 | 70.2 | 34.3 | 0.985 | 99.3 | 433.7 | 394.7 | 67.7 | 635.7 | 2.443 | 453.2 | 32.71 | 109.3 |  | 52.3 | 12 | 109.6 | 29.9 | 8.03 | 89.5 | 34.1
642757.3 |  |  | 2500 | 122.1 | 58.3 | 60.4 | 31.1 | 30.2 | 0.031 | 107.5 | 11.4 | 69.8 | 70.2 | 34.3 | 0.987 | 99.3 | 434.1 | 394.8 | 67.7 | 636.1 | 2.505 | 454.3 | 32.62 | 109.3 |  | 52.3 | 12 | 110.2 | 29.9 | 8.03 | 90.3 | 34.1
642758.3 |  |  | 2499 | 122.7 | 58.2 | 60.3 | 31.1 | 30.2 | 0.067 | 107.1 | 11.4 | 69.8 | 70.1 | 34.3 | 0.992 | 99.3 | 433.8 | 394.1 | 67.7 | 636.4 | 2.468 | 455.2 | 31.83 | 109.3 |  | 52.3 | 12 | 109.8 | 30 | 8.04 | 90 | 34.1
642759.3 |  |  | 2501 | 123.3 | 58.2 | 60.4 | 31.1 | 30.2 | 0.041 | 107.3 | 11.4 | 69.8 | 70.1 | 34.3 | 0.99 | 99.3 | 434.1 | 393.5 | 67.7 | 636.8 | 2.433 | 453.5 | 32.8 | 109.2 |  | 52.2 | 12 | 109.6 | 29.9 | 8.05 | 90.1 | 34.2
642760.3 |  |  | 2501 | 122.3 | 58.2 | 60.4 | 31.1 | 30.2 | 0.015 | 107.5 | 11.4 | 69.8 | 70.1 | 34.4 | 0.991 | 99.3 | 434 | 393.4 | 67.7 | 637.2 | 2.476 | 453 | 32.66 | 109.2 |  | 52.2 | 12 | 110 | 29.9 | 8.06 | 90.4 | 34.3
642761.3 |  |  | 2499 | 123.3 | 58.2 | 60.5 | 31.1 | 30.2 | 0.054 | 106.9 | 11.4 | 69.8 | 70.1 | 34.5 | 0.992 | 99.3 | 434.3 | 393.8 | 67.8 | 637.6 | 2.495 | 454.3 | 32.28 | 109.2 |  | 52.2 | 12 | 110.3 | 29.9 | 8.06 | 90.6 | 34.4
642762.3 |  |  | 2499 | 122.6 | 58.2 | 60.4 | 31.1 | 30.2 | 0.07 | 106.5 | 11.4 | 69.8 | 70 | 34.6 | 0.989 | 99.3 | 433.2 | 393.1 | 67.8 | 637.9 | 2.477 | 454.4 | 31.47 | 109.3 |  | 52.1 | 12 | 110.4 | 29.9 | 8.07 | 89.8 | 34.4
642763.3 |  |  | 2500 | 121.9 | 58.2 | 60.4 | 31.2 | 30.2 | 0.044 | 106.7 | 11.4 | 69.8 | 70.1 | 34.6 | 0.991 | 99.3 | 432.8 | 393 | 67.8 | 638.3 | 2.457 | 453.8 | 31.64 | 109.4 |  | 52.1 | 12 | 110.4 | 29.9 | 8.08 | 89.7 | 34.5
642764.3 |  |  | 2500 | 120.5 | 58.2 | 60.4 | 31.1 | 30.2 | 0.032 | 107 | 11.4 | 69.8 | 70.1 | 34.6 | 0.99 | 99.3 | 432 | 392.7 | 67.9 | 638.6 | 2.484 | 453.2 | 31.78 | 109.4 |  | 52.1 | 12 | 110 | 29.9 | 8.08 | 89.8 | 34.5
642765.3 |  |  | 2502 | 122.2 | 58.2 | 60.4 | 31.1 | 30.2 | 0.016 | 107.7 | 11.4 | 69.8 | 70.1 | 34.6 | 0.997 | 99.3 | 431.8 | 392.5 | 67.9 | 638.9 | 2.526 | 454.8 | 33.39 | 109.4 |  | 52 | 12 | 110.4 | 29.9 | 8.08 | 90.6 | 34.6
642766.3 |  |  | 2500 | 122.7 | 58.1 | 60.4 | 31.1 | 30.2 | 0.034 | 107.4 | 11.4 | 69.8 | 70.2 | 34.7 | 0.987 | 99.3 | 432.7 | 392.4 | 68 | 639.2 | 2.534 | 456.4 | 31.67 | 109.4 |  | 51.9 | 12 | 110 | 29.9 | 8.09 | 90.5 | 34.6
642767.3 |  |  | 2500 | 122.9 | 58 | 60.5 | 31.1 | 30.3 | 0.02 | 107.6 | 11.4 | 69.8 | 70.2 | 34.8 | 0.984 | 99.3 | 433.1 | 392 | 68 | 639.5 | 2.504 | 454.5 | 31.63 | 109.4 |  | 51.9 | 12 | 110 | 29.9 | 8.09 | 90.4 | 34.6
642768.3 |  |  | 2499 | 122 | 58.1 | 60.5 | 31.1 | 30.2 | 0.045 | 107.1 | 11.4 | 69.8 | 70.2 | 34.9 | 0.986 | 99.3 | 432.6 | 391.5 | 68 | 639.8 | 2.514 | 454.3 | 31.28 | 109.4 |  | 51.8 | 12 | 110.5 | 29.9 | 8.1 | 90.1 | 34.7
642769.3 |  |  | 2502 | 122.8 | 58 | 60.5 | 31.1 | 30.2 | 0.042 | 107.1 | 11.4 | 69.7 | 70 | 35 | 0.991 | 99.3 | 432.6 | 391.4 | 68.1 | 640.1 | 2.555 | 453.1 | 32.23 | 109.5 |  | 51.8 | 12 | 110.6 | 29.9 | 8.1 | 90.4 | 34.7
642770.3 |  |  | 2501 | 122.9 | 58 | 60.5 | 31.1 | 30.2 | 0.042 | 106.9 | 11.5 | 69.7 | 69.9 | 35.1 | 0.985 | 99.3 | 432.1 | 391.3 | 68.1 | 640.4 | 2.535 | 453.8 | 31.36 | 109.5 |  | 51.8 | 12 | 110.5 | 29.9 | 8.11 | 90.4 | 34.8
642771.3 |  |  | 2500 | 123.3 | 58 | 60.6 | 31.1 | 30.3 | 0.038 | 107.1 | 11.5 | 69.7 | 70 | 35.1 | 0.99 | 99.3 | 431 | 391 | 68.1 | 640.7 | 2.523 | 452.8 | 32.14 | 109.6 |  | 51.8 | 12.1 | 110.5 | 29.9 | 8.11 | 90.4 | 34.9
642772.3 |  |  | 2500 | 122.7 | 58 | 60.6 | 31.1 | 30.3 | 0.034 | 107.4 | 11.4 | 69.7 | 69.9 | 35.2 | 0.986 | 99.3 | 430.6 | 390.5 | 68.2 | 641.1 | 2.553 | 453.6 | 31.95 | 109.5 |  | 51.7 | 12.1 | 110 | 29.9 | 8.12 | 90.4 | 34.8
642773.3 |  |  | 2501 | 124.2 | 57.9 | 60.7 | 31.1 | 30.3 | 0.027 | 107.9 | 11.4 | 69.7 | 70 | 35.3 | 0.991 | 99.3 | 431.2 | 390.8 | 68.3 | 641.3 | 2.584 | 455.1 | 32.86 | 109.5 |  | 51.7 | 12.1 | 110.6 | 29.8 | 8.13 | 91.3 | 34.9
642774.3 |  |  | 2498 | 124.2 | 57.9 | 60.7 | 31.1 | 30.3 | 0.077 | 107.4 | 11.5 | 69.7 | 70 | 35.3 | 0.986 | 99.3 | 431.3 | 390.7 | 68.3 | 641.6 | 2.561 | 455 | 31.69 | 109.5 |  | 51.7 | 12 | 110.2 | 29.9 | 8.14 | 90.9 | 35
642775.3 |  |  | 2499 | 124.2 | 57.9 | 60.7 | 31.2 | 30.3 | 0.071 | 107.4 | 11.5 | 69.7 | 70 | 35.3 | 0.991 | 99.3 | 432 | 390.8 | 68.3 | 641.9 | 2.574 | 454 | 31.65 | 109.5 |  | 51.7 | 12 | 110 | 30 | 8.14 | 90.7 | 35.1
642776.3 |  |  | 2500 | 122.8 | 57.9 | 60.7 | 31.2 | 30.3 | 0.057 | 107.3 | 11.5 | 69.7 | 70.1 | 35.3 | 0.99 | 99.3 | 432.1 | 390.7 | 68.4 | 642.2 | 2.552 | 453.3 | 31.58 | 109.4 |  | 51.6 | 12 | 110.1 | 30 | 8.15 | 90.6 | 35.1
642777.3 |  |  | 2502 | 123 | 57.9 | 60.7 | 31.2 | 30.3 | 0.019 | 107.5 | 11.5 | 69.7 | 70.1 | 35.2 | 0.994 | 99.3 | 432.2 | 390.8 | 68.4 | 642.4 | 2.585 | 453.7 | 33.32 | 109.5 |  | 51.6 | 12 | 110.1 | 29.9 | 8.16 | 91.3 | 35.2
642778.3 |  |  | 2500 | 124.7 | 57.8 | 60.8 | 31.1 | 30.3 | 0.03 | 107.2 | 11.5 | 69.7 | 70.1 | 35.2 | 0.989 | 99.3 | 431.6 | 390.6 | 68.4 | 642.7 | 2.643 | 454.1 | 33.08 | 109.4 |  | 51.6 | 12 | 110.1 | 29.9 | 8.16 | 91.6 | 35.2
642779.3 |  |  | 2499 | 125.1 | 57.8 | 60.8 | 31.1 | 30.3 | 0.038 | 107.2 | 11.5 | 69.8 | 70 | 35.2 | 0.987 | 99.3 | 430.9 | 390.5 | 68.4 | 643 | 2.585 | 452.6 | 32.62 | 109.4 |  | 51.4 | 12 | 110.5 | 29.9 | 8.16 | 91.3 | 35.2
642780.3 |  |  | 2499 | 124.7 | 57.8 | 60.8 | 31.1 | 30.3 | 0.064 | 107.2 | 11.5 | 69.8 | 70 | 35.3 | 0.989 | 99.3 | 430.6 | 390.5 | 68.4 | 643.3 | 2.573 | 455 | 32.06 | 109.5 |  | 51.4 | 12 | 110.5 | 29.9 | 8.17 | 91 | 35.3
642781.3 |  |  | 2500 | 123.2 | 57.8 | 60.9 | 31.1 | 30.3 | 0.052 | 107.5 | 11.5 | 69.8 | 69.9 | 35.4 | 0.986 | 99.3 | 430.1 | 389.8 | 68.4 | 643.6 | 2.565 | 454.9 | 32.33 | 109.5 |  | 51.4 | 12 | 110 | 29.9 | 8.18 | 90.9 | 35.3
642782.3 |  |  | 2502 | 124.2 | 57.8 | 60.9 | 31.1 | 30.3 | 0.006 | 108.1 | 11.5 | 69.8 | 69.9 | 35.4 | 0.988 | 99.3 | 430.9 | 389.9 | 68.6 | 643.8 | 2.591 | 453.5 | 33.56 | 109.4 |  | 51.3 | 12 | 110.3 | 29.9 | 8.18 | 91.9 | 35.4
642783.3 |  |  | 2498 | 125.2 | 57.7 | 60.9 | 31.2 | 30.3 | 0.05 | 107.7 | 11.5 | 69.8 | 69.9 | 35.6 | 0.989 | 99.3 | 431.2 | 390 | 68.6 | 644.1 | 2.624 | 453.7 | 32.5 | 109.5 |  | 51.3 | 12 | 110.3 | 29.9 | 8.19 | 91.9 | 35.4
642784.3 |  |  | 2500 | 126.1 | 57.7 | 60.9 | 31.1 | 30.3 | 0.048 | 107.4 | 11.5 | 69.8 | 69.9 | 35.6 | 0.991 | 99.3 | 431.5 | 389.8 | 68.7 | 644.3 | 2.618 | 453.9 | 32.69 | 109.5 |  | 51.3 | 12 | 110.4 | 29.9 | 8.2 | 92 | 35.4
642785.3 |  |  | 2499 | 125.3 | 57.7 | 60.9 | 31.2 | 30.3 | 0.066 | 107.1 | 11.5 | 69.8 | 69.9 | 35.7 | 0.99 | 99.3 | 431.7 | 389.9 | 68.7 | 644.6 | 2.615 | 453 | 32.84 | 109.5 |  | 51.3 | 12 | 110.8 | 29.9 | 8.21 | 91.5 | 35.6
642786.3 |  |  | 2501 | 124.7 | 57.6 | 60.9 | 31.2 | 30.3 | 0.038 | 107.3 | 11.5 | 69.8 | 69.9 | 35.8 | 0.99 | 99.3 | 431.2 | 389.8 | 68.6 | 644.8 | 2.621 | 451.8 | 33.37 | 109.6 |  | 51.2 | 12 | 110.6 | 29.9 | 8.21 | 91.8 | 35.7
642787.3 |  |  | 2500 | 125.3 | 57.6 | 60.9 | 31.1 | 30.3 | 0.072 | 107.1 | 11.5 | 69.8 | 70 | 35.8 | 0.989 | 99.3 | 430.9 | 390.1 | 68.6 | 645.1 | 2.689 | 452.8 | 32.74 | 109.6 |  | 51.2 | 12 | 110.6 | 29.9 | 8.22 | 92 | 35.7
642788.3 |  |  | 2500 | 124.7 | 57.5 | 60.9 | 31.2 | 30.3 | 0.07 | 107.1 | 11.5 | 69.8 | 69.9 | 35.9 | 0.99 | 99.3 | 430.5 | 390 | 68.7 | 645.3 | 2.657 | 454.5 | 32.4 | 109.6 |  | 51.2 | 12 | 110.7 | 29.9 | 8.23 | 91.5 | 35.7
642789.3 |  |  | 2501 | 124.5 | 57.4 | 60.9 | 31.1 | 30.3 | 0.062 | 107.4 | 11.5 | 69.8 | 69.9 | 35.9 | 0.986 | 99.3 | 430 | 389.7 | 68.7 | 645.6 | 2.639 | 455 | 33.08 | 109.6 |  | 51.1 | 12 | 110.3 | 29.9 | 8.23 | 91.3 | 35.8
642790.3 |  |  | 2502 | 124.5 | 57.5 | 60.9 | 31.1 | 30.4 | 0.001 | 108.4 | 11.5 | 69.8 | 69.9 | 36 | 0.993 | 99.3 | 430.8 | 389.6 | 68.7 | 645.7 | 2.653 | 454.3 | 34.64 | 109.6 |  | 51.1 | 12 | 110.6 | 30 | 8.24 | 92.4 | 35.8
642791.3 |  |  | 2499 | 125.9 | 57.6 | 61 | 31.1 | 30.4 | 0.048 | 107.5 | 11.5 | 69.8 | 69.9 | 36 | 0.988 | 99.3 | 431.1 | 389.1 | 68.8 | 645.9 | 2.689 | 454.2 | 33.07 | 109.6 |  | 51.1 | 12 | 110.5 | 29.9 | 8.24 | 92.3 | 35.9
642792.3 |  |  | 2500 | 126.1 | 57.5 | 61.1 | 31.1 | 30.4 | 0.042 | 107.5 | 11.5 | 69.8 | 69.9 | 36.1 | 0.985 | 99.3 | 431.3 | 389.1 | 68.8 | 646.1 | 2.618 | 455 | 32.95 | 109.6 |  | 51.1 | 12 | 110.2 | 30 | 8.25 | 92 | 35.9
642793.3 |  |  | 2499 | 125.5 | 57.4 | 61.1 | 31.2 | 30.4 | 0.057 | 107.2 | 11.5 | 69.8 | 69.9 | 36.1 | 0.987 | 99.3 | 431.2 | 388.9 | 68.8 | 646.4 | 2.637 | 455 | 33.01 | 109.6 |  | 50.9 | 12 | 110.7 | 29.9 | 8.26 | 91.8 | 35.9
642794.3 |  |  | 2500 | 124.6 | 57.5 | 61.1 | 31.2 | 30.4 | 0.06 | 107 | 11.5 | 69.8 | 69.9 | 36.1 | 0.989 | 99.3 | 430.8 | 389.1 | 68.8 | 646.7 | 2.65 | 452.8 | 32.62 | 109.6 |  | 50.9 | 12 | 110.8 | 29.9 | 8.26 | 91.8 | 36.1
642795.3 |  |  | 2501 | 125.7 | 57.4 | 61.1 | 31.1 | 30.4 | 0.055 | 107.1 | 11.5 | 69.8 | 70 | 36.1 | 0.988 | 99.3 | 429.8 | 388.8 | 68.9 | 646.8 | 2.67 | 453 | 32.8 | 109.6 |  | 50.9 | 12 | 110.4 | 29.9 | 8.26 | 92.2 | 36.1
642796.3 |  |  | 2500 | 126.1 | 57.4 | 61.1 | 31.1 | 30.4 | 0.029 | 107.6 | 11.5 | 69.8 | 70 | 36.1 | 0.989 | 99.3 | 429.7 | 389 | 68.9 | 647.1 | 2.662 | 454.1 | 33.63 | 109.6 |  | 50.7 | 12 | 110.5 | 29.9 | 8.27 | 92.5 | 36.1
642797.3 |  |  | 2499 | 127.1 | 57.3 | 61.1 | 31.1 | 30.4 | 0.05 | 107.5 | 11.5 | 69.8 | 69.9 | 36.2 | 0.99 | 99.3 | 429.6 | 388.9 | 68.9 | 647.3 | 2.69 | 453.7 | 33.57 | 109.6 |  | 50.7 | 12 | 110.6 | 29.9 | 8.28 | 92.7 | 36.2
642798.3 |  |  | 2499 | 126.2 | 57.3 | 61.1 | 31.2 | 30.4 | 0.068 | 107.5 | 11.5 | 69.8 | 69.8 | 36.2 | 0.992 | 99.3 | 429.8 | 389.1 | 68.9 | 647.6 | 2.672 | 454 | 32.88 | 109.6 |  | 50.7 | 12 | 110.3 | 29.9 | 8.29 | 92.3 | 36.2
642799.3 |  |  | 2503 | 126.2 | 57.2 | 61.1 | 31.1 | 30.4 | 0.015 | 108.1 | 11.5 | 69.8 | 69.8 | 36.2 | 0.99 | 99.3 | 430.7 | 388.7 | 68.9 | 647.8 | 2.673 | 453.3 | 33.96 | 109.5 |  | 50.6 | 12 | 110.4 | 29.9 | 8.29 | 92.8 | 36.2
642800.3 |  |  | 2499 | 126 | 57.2 | 61.2 | 31.2 | 30.4 | 0.059 | 107.4 | 11.5 | 69.8 | 69.8 | 36.2 | 0.989 | 99.3 | 431.1 | 388.8 | 69 | 648 | 2.689 | 455.1 | 32.66 | 109.5 |  | 50.6 | 12 | 110.4 | 29.9 | 8.29 | 92.6 | 36.3
642801.3 |  |  | 2501 | 125.9 | 57.2 | 61.2 | 31.2 | 30.4 | 0.053 | 107.1 | 11.5 | 69.8 | 69.8 | 36.3 | 0.989 | 99.3 | 431 | 388.5 | 69 | 648.2 | 2.628 | 453.5 | 32.2 | 109.5 |  | 50.6 | 12 | 110.1 | 29.9 | 8.3 | 92.2 | 36.4
642802.3 |  |  | 2502 | 125.5 | 57.2 | 61.2 | 31.1 | 30.4 | 0.025 | 107.3 | 11.5 | 69.8 | 69.9 | 36.4 | 0.99 | 99.3 | 430.3 | 388.6 | 69 | 648.4 | 2.569 | 452.8 | 33.12 | 109.5 |  | 50.6 | 12 | 110.6 | 29.9 | 8.3 | 92.3 | 36.4
642803.3 |  |  | 2502 | 126.7 | 57.2 | 61.2 | 31.1 | 30.4 | 0.023 | 107.6 | 11.5 | 69.8 | 69.9 | 36.5 | 0.993 | 99.3 | 429 | 388.3 | 69 | 648.7 | 2.631 | 454 | 34.01 | 109.6 |  | 50.5 | 12 | 110.8 | 29.9 | 8.3 | 93.1 | 36.4
642804.3 |  |  | 2499 | 127.4 | 57.1 | 61.2 | 31.2 | 30.4 | 0.053 | 107.2 | 11.5 | 69.8 | 69.9 | 36.6 | 0.99 | 99.3 | 429 | 388.3 | 69.1 | 648.9 | 2.626 | 454.9 | 32.78 | 109.6 |  | 50.5 | 12 | 111.1 | 29.9 | 8.31 | 92.7 | 36.3
642805.3 |  |  | 2500 | 127.3 | 57.1 | 61.2 | 31.1 | 30.4 | 0.044 | 107.4 | 11.5 | 69.8 | 69.9 | 36.7 | 0.987 | 99.3 | 429.2 | 388 | 69.1 | 649.2 | 2.561 | 455.4 | 32.56 | 109.7 |  | 50.4 | 12 | 110.9 | 29.9 | 8.31 | 92.5 | 36.2
642806.3 |  |  | 2500 | 126.1 | 57.1 | 61.2 | 31.1 | 30.5 | 0.037 | 107.6 | 11.5 | 69.8 | 69.9 | 36.8 | 0.986 | 99.3 | 430.1 | 388.3 | 69.1 | 649.3 | 2.573 | 453.7 | 32.54 | 109.6 |  | 50.3 | 12 | 110.7 | 29.9 | 8.32 | 92.7 | 36
642807.3 |  |  | 2500 | 127.1 | 57.1 | 61.2 | 31.2 | 30.6 | 0.012 | 107.6 | 11.5 | 69.8 | 69.8 | 36.9 | 0.99 | 99.3 | 430 | 387.6 | 69.1 | 649.4 | 2.607 | 455 | 33.71 | 109.7 |  | 50.3 | 12 | 111.1 | 29.9 | 8.32 | 93.4 | 35.8
642808.3 |  |  | 2498 | 127.9 | 57.1 | 61.2 | 31.2 | 30.4 | 0.039 | 106.5 | 11.5 | 69.8 | 69.8 | 37.1 | 0.986 | 99.3 | 430.7 | 388.1 | 69.1 | 649.7 | 2.584 | 454.6 | 32.77 | 109.7 |  | 50.3 | 12 | 110.9 | 29.9 | 8.33 | 93.1 | 35.4
642809.3 |  |  | 2500 | 128.8 | 56.9 | 61.2 | 31.2 | 30.5 | 0.035 | 106.4 | 11.5 | 69.8 | 69.8 | 37 | 0.989 | 99.3 | 430.1 | 387.8 | 69.1 | 649.8 | 2.587 | 453 | 33.51 | 109.7 |  | 50.3 | 12 | 110.9 | 29.9 | 8.33 | 93.4 | 35
642810.3 |  |  | 2498 | 127.8 | 56.9 | 61.2 | 31.2 | 30.6 | 0.056 | 106.1 | 11.5 | 69.8 | 69.9 | 37 | 0.986 | 99.3 | 429.9 | 387.7 | 69.1 | 650.1 | 2.607 | 452.2 | 32.87 | 109.7 |  | 50.2 | 12 | 111.2 | 30 | 8.34 | 93 | 34.6
642811.3 |  |  | 2502 | 127.8 | 56.9 | 61.2 | 31.2 | 30.6 | 0.017 | 106.4 | 11.5 | 69.8 | 69.8 | 36.8 | 0.988 | 99.3 | 429.5 | 388 | 69.2 | 650.2 | 2.61 | 452.4 | 34.03 | 109.7 |  | 50.2 | 12 | 111.2 | 29.9 | 8.35 | 93.3 | 34.1
642812.3 |  |  | 2500 | 128.1 | 56.9 | 61.3 | 31.2 | 30.5 | 0.04 | 106.4 | 11.5 | 69.8 | 69.8 | 36.7 | 0.986 | 99.3 | 428.7 | 387.6 | 69.2 | 650.4 | 2.628 | 455.2 | 32.95 | 109.7 |  | 50.2 | 12 | 110.8 | 29.9 | 8.35 | 93.5 | 33.7
642813.3 |  |  | 2499 | 128 | 56.8 | 61.2 | 31.2 | 30.5 | 0.055 | 106.4 | 11.5 | 69.8 | 69.9 | 36.9 | 0.989 | 99.3 | 428.7 | 387.7 | 69.2 | 650.5 | 2.607 | 453.8 | 32.78 | 109.7 |  | 50.2 | 12 | 110.8 | 29.9 | 8.36 | 93.1 | 33.3
642814.3 |  |  | 2500 | 127.4 | 56.8 | 61.2 | 31.2 | 30.6 | 0.052 | 106.6 | 11.5 | 69.8 | 69.9 | 36.8 | 0.988 | 99.3 | 428.7 | 387.5 | 69.2 | 650.7 | 2.585 | 453.4 | 32.82 | 109.7 |  | 50.1 | 12 | 111 | 29.9 | 8.37 | 92.8 | 33.1
642815.3 |  |  | 2501 | 126.4 | 56.8 | 61.2 | 31.2 | 30.6 | 0.034 | 106.8 | 11.5 | 69.8 | 69.9 | 36.6 | 0.991 | 99.3 | 429.6 | 387.3 | 69.2 | 650.8 | 2.577 | 455.2 | 33.51 | 109.7 |  | 50.1 | 12 | 110.5 | 29.9 | 8.37 | 92.9 | 32.7
642816.3 |  |  | 2500 | 127.7 | 56.8 | 61.2 | 31.2 | 30.6 | 0.007 | 107.1 | 11.5 | 69.8 | 69.9 | 36.5 | 0.99 | 99.3 | 430.2 | 387.3 | 69.2 | 650.9 | 2.596 | 454.4 | 34.3 | 109.7 |  | 50 | 12 | 111 | 29.9 | 8.38 | 93.7 | 32.5
642817.3 |  |  | 2500 | 128.9 | 56.7 | 61.3 | 31.2 | 30.6 | 0.031 | 106.7 | 11.5 | 69.8 | 69.9 | 36.4 | 0.989 | 99.3 | 430.2 | 387.4 | 69.2 | 651.1 | 2.605 | 454 | 34.27 | 109.7 |  | 50 | 12 | 111 | 29.9 | 8.38 | 93.7 | 32.4
642818.3 |  |  | 2499 | 128.7 | 56.7 | 61.3 | 31.2 | 30.6 | 0.055 | 106.3 | 11.5 | 69.8 | 69.9 | 36.3 | 0.989 | 99.3 | 430 | 387.5 | 69.2 | 651.2 | 2.546 | 453.1 | 33.43 | 109.7 |  | 50 | 12 | 110.6 | 29.9 | 8.39 | 93 | 32.2
642819.3 |  |  | 2500 | 127.4 | 56.7 | 61.3 | 31.2 | 30.6 | 0.063 | 106.1 | 11.5 | 69.8 | 69.9 | 36.3 | 0.987 | 99.3 | 429.7 | 387.5 | 69.3 | 651.4 | 2.529 | 454.2 | 32.86 | 109.7 |  | 49.9 | 11.9 | 110.9 | 29.9 | 8.39 | 92.6 | 32.1
642820.3 |  |  | 2502 | 126.8 | 56.6 | 61.3 | 31.2 | 30.6 | 0.024 | 106.8 | 11.5 | 69.8 | 70 | 36.2 | 0.993 | 99.3 | 428.5 | 387.3 | 69.3 | 651.6 | 2.551 | 453.5 | 34.44 | 109.7 |  | 49.9 | 11.9 | 111 | 30 | 8.39 | 93.2 | 31.9
642821.3 |  |  | 2500 | 128.3 | 56.6 | 61.3 | 31.2 | 30.6 | 0.047 | 106.9 | 11.5 | 69.8 | 70 | 36.1 | 0.991 | 99.3 | 428.1 | 387 | 69.3 | 651.8 | 2.565 | 453 | 33.64 | 109.7 |  | 49.9 | 11.9 | 110.9 | 30 | 8.4 | 93.7 | 31.9
642822.3 |  |  | 2499 | 128.7 | 56.6 | 61.3 | 31.2 | 30.6 | 0.047 | 106.9 | 11.5 | 69.8 | 70 | 35.9 | 0.992 | 99.3 | 428.1 | 386.9 | 69.3 | 651.9 | 2.518 | 454 | 33.87 | 109.7 |  | 49.8 | 11.9 | 111.2 | 30 | 8.4 | 93.5 | 31.8
642823.3 |  |  | 2500 | 128.3 | 56.6 | 61.3 | 31.2 | 30.6 | 0.063 | 106.9 | 11.5 | 69.8 | 70 | 35.9 | 0.989 | 99.3 | 428.5 | 386.6 | 69.3 | 652.2 | 2.526 | 455 | 33.23 | 109.8 |  | 49.8 | 11.9 | 111.4 | 30 | 8.41 | 93.3 | 31.7
642824.3 |  |  | 2500 | 127.1 | 56.6 | 61.3 | 31.2 | 30.6 | 0.078 | 106.7 | 11.5 | 69.7 | 70 | 35.9 | 0.99 | 99.3 | 429.3 | 386.7 | 69.3 | 652.3 | 2.507 | 454.5 | 33.6 | 109.8 |  | 49.7 | 11.9 | 111 | 29.9 | 8.41 | 93.1 | 31.6
642825.3 |  |  | 2502 | 127.7 | 56.6 | 61.3 | 31.3 | 30.6 | 0.036 | 106.9 | 11.5 | 69.7 | 70 | 35.7 | 0.993 | 99.3 | 430 | 387 | 69.3 | 652.4 | 2.524 | 452.8 | 34.5 | 109.8 |  | 49.7 | 11.9 | 111.2 | 30 | 8.41 | 93.7 | 31.6
642826.3 |  |  | 2498 | 128 | 56.5 | 61.4 | 31.2 | 30.6 | 0.081 | 106.4 | 11.5 | 69.7 | 70 | 35.7 | 0.991 | 99.3 | 429.7 | 387 | 69.3 | 652.6 | 2.538 | 452.6 | 32.84 | 109.8 |  | 49.7 | 12 | 110.9 | 29.9 | 8.41 | 93.3 | 31.6
642827.3 |  |  | 2501 | 128.6 | 56.4 | 61.4 | 31.2 | 30.7 | 0.027 | 106.7 | 11.5 | 69.7 | 69.9 | 35.6 | 0.993 | 99.3 | 428.8 | 386.9 | 69.3 | 652.7 | 2.518 | 454 | 34 | 109.8 |  | 49.7 | 12 | 110.7 | 30 | 8.42 | 93.7 | 31.6
642828.3 |  |  | 2498 | 128.3 | 56.4 | 61.3 | 31.2 | 30.7 | 0.056 | 106.3 | 11.5 | 69.7 | 69.8 | 35.4 | 0.99 | 99.3 | 428.9 | 387.2 | 69.3 | 652.9 | 2.506 | 453.7 | 33.58 | 109.8 |  | 49.6 | 12 | 111.2 | 30 | 8.42 | 93.4 | 31.5
642829.3 |  |  | 2501 | 128.6 | 56.3 | 61.3 | 31.2 | 30.6 | 0.026 | 107 | 11.5 | 69.7 | 69.8 | 35.4 | 0.985 | 99.3 | 428 | 386.9 | 69.3 | 653.1 | 2.488 | 454 | 34.47 | 109.8 |  | 49.5 | 12 | 111.2 | 30 | 8.42 | 93.6 | 31.4
642830.3 |  |  | 2499 | 129.1 | 56.3 | 61.4 | 31.2 | 30.6 | 0.055 | 107 | 11.5 | 69.7 | 69.8 | 35.3 | 0.99 | 99.3 | 428 | 386.9 | 69.4 | 653.2 | 2.512 | 454.2 | 33.81 | 109.9 |  | 49.6 | 12 | 111.2 | 29.9 | 8.42 | 93.8 | 31.4
642831.3 |  |  | 2499 | 128.3 | 56.3 | 61.3 | 31.2 | 30.7 | 0.068 | 106.9 | 11.5 | 69.7 | 69.8 | 35.2 | 0.991 | 99.3 | 428.6 | 386.9 | 69.4 | 653.3 | 2.471 | 455.8 | 32.97 | 109.9 |  | 49.4 | 12 | 111.4 | 30 | 8.42 | 93.3 | 31.3
642832.3 |  |  | 2500 | 127.4 | 56.2 | 61.3 | 31.3 | 30.7 | 0.078 | 106.8 | 11.5 | 69.7 | 69.9 | 35.2 | 0.989 | 99.3 | 429.2 | 387 | 69.4 | 653.6 | 2.457 | 454.7 | 32.79 | 109.9 |  | 49.4 | 12 | 111.4 | 30 | 8.42 | 92.8 | 31.2
642833.3 |  |  | 2502 | 125.8 | 56.2 | 61.3 | 31.2 | 30.7 | 0.031 | 107.1 | 11.5 | 69.7 | 69.9 | 35.1 | 0.986 | 99.3 | 429.6 | 386.7 | 69.4 | 653.6 | 2.416 | 453.6 | 33.84 | 109.8 |  | 49.4 | 12 | 110.6 | 29.9 | 8.42 | 92.8 | 31.1
642834.3 |  |  | 2501 | 127.5 | 56.2 | 61.4 | 31.2 | 30.6 | 0.051 | 106.8 | 11.5 | 69.7 | 69.9 | 35.1 | 0.994 | 99.3 | 429.7 | 386.9 | 69.4 | 653.8 | 2.471 | 453.9 | 33.47 | 109.9 |  | 49.4 | 12 | 111.2 | 30 | 8.41 | 93.5 | 31
642835.3 |  |  | 2500 | 128.1 | 56.2 | 61.4 | 31.2 | 30.7 | 0.074 | 106.3 | 11.5 | 69.8 | 69.9 | 35 | 0.987 | 99.3 | 429.4 | 386.8 | 69.4 | 653.8 | 2.496 | 453.9 | 32.91 | 109.8 |  | 49.3 | 12 | 110.6 | 30 | 8.42 | 93 | 30.8
642836.3 |  |  | 2501 | 128.5 | 56.1 | 61.4 | 31.2 | 30.6 | 0.063 | 106.4 | 11.5 | 69.8 | 69.9 | 34.9 | 0.987 | 99.3 | 428.8 | 386.9 | 69.4 | 653.9 | 2.48 | 453.6 | 32.32 | 109.8 |  | 49.2 | 12 | 110.7 | 30 | 8.42 | 92.8 | 30.7
642837.3 |  |  | 2502 | 127.1 | 56.1 | 61.4 | 31.2 | 30.7 | 0.039 | 107 | 11.5 | 69.8 | 69.9 | 34.8 | 0.991 | 99.3 | 427.9 | 386.5 | 69.4 | 654.1 | 2.467 | 453.2 | 33.43 | 109.8 |  | 49.2 | 12 | 110.9 | 30 | 8.42 | 93.1 | 30.6
642838.3 |  |  | 2500 | 127.8 | 56 | 61.4 | 31.2 | 30.7 | 0.061 | 107.1 | 11.5 | 69.8 | 69.9 | 34.8 | 0.987 | 99.3 | 428.5 | 387 | 69.5 | 654.1 | 2.497 | 454.5 | 33.28 | 109.8 |  | 49.2 | 12 | 110.6 | 30 | 8.42 | 93.3 | 30.3
642839.3 |  |  | 2501 | 127.7 | 56 | 61.4 | 31.2 | 30.7 | 0.049 | 107.1 | 11.5 | 69.8 | 69.8 | 34.8 | 0.991 | 99.3 | 429.2 | 386.6 | 69.4 | 654.3 | 2.489 | 455.5 | 33.09 | 109.8 |  | 49.1 | 12 | 111 | 30 | 8.42 | 93.2 | 30.2
642840.3 |  |  | 2499 | 128.1 | 56 | 61.4 | 31.2 | 30.7 | 0.057 | 107.1 | 11.5 | 69.8 | 69.8 | 34.7 | 0.993 | 99.3 | 430.1 | 386.9 | 69.5 | 654.3 | 2.491 | 453.6 | 32.99 | 109.8 |  | 49.1 | 12 | 110.8 | 29.9 | 8.42 | 93.3 | 30.1
642841.3 |  |  | 2501 | 127.8 | 56 | 61.5 | 31.2 | 30.7 | 0.025 | 107.1 | 11.5 | 69.8 | 69.9 | 34.7 | 0.992 | 99.3 | 429.7 | 386.6 | 69.5 | 654.6 | 2.516 | 453.1 | 33.89 | 109.8 |  | 49.1 | 12 | 110.7 | 29.9 | 8.42 | 93.6 | 29.9
642842.3 |  |  | 2500 | 129.5 | 56 | 61.5 | 31.2 | 30.7 | 0.022 | 107 | 11.5 | 69.8 | 69.8 | 34.7 | 0.988 | 99.3 | 429.4 | 386.7 | 69.5 | 654.6 | 2.576 | 454.2 | 33.99 | 109.8 |  | 49.1 | 11.9 | 111.1 | 30 | 8.42 | 94.1 | 29.8
642843.3 |  |  | 2498 | 129.4 | 55.9 | 61.5 | 31.2 | 30.8 | 0.053 | 106.6 | 11.5 | 69.8 | 69.8 | 34.6 | 0.988 | 99.3 | 429.7 | 387.1 | 69.5 | 654.8 | 2.551 | 454 | 33.59 | 109.8 |  | 49 | 11.9 | 111.2 | 30 | 8.42 | 93.7 | 29.7
642844.3 |  |  | 2499 | 128.7 | 55.9 | 61.5 | 31.2 | 30.7 | 0.054 | 106.6 | 11.5 | 69.8 | 69.8 | 34.6 | 0.991 | 99.3 | 428.6 | 386.7 | 69.6 | 654.9 | 2.499 | 453.4 | 33.41 | 109.7 |  | 48.9 | 11.9 | 110.8 | 30.1 | 8.43 | 93.3 | 29.6
642845.3 |  |  | 2500 | 126.8 | 55.9 | 61.4 | 31.2 | 30.7 | 0.076 | 106.4 | 11.5 | 69.8 | 69.8 | 34.4 | 0.99 | 99.3 | 428.9 | 387.2 | 69.5 | 655 | 2.471 | 452.3 | 32.63 | 109.7 |  | 48.9 | 11.9 | 110.8 | 30.1 | 8.43 | 92.7 | 29.4
642846.3 |  |  | 2503 | 126.9 | 55.8 | 61.4 | 31.2 | 30.7 | 0.029 | 107.3 | 11.5 | 69.8 | 69.8 | 34.3 | 0.988 | 99.3 | 428.5 | 386.9 | 69.5 | 655.1 | 2.479 | 454.2 | 34.07 | 109.7 |  | 48.9 | 11.9 | 110.8 | 30 | 8.43 | 93.3 | 29.2
642847.3 |  |  | 2498 | 128 | 55.8 | 61.4 | 31.2 | 30.7 | 0.051 | 107.2 | 11.5 | 69.8 | 69.8 | 34.3 | 0.989 | 99.3 | 429.1 | 386.9 | 69.5 | 655.3 | 2.506 | 455.9 | 33.34 | 109.7 |  | 48.8 | 12 | 110.9 | 30 | 8.43 | 93.5 | 29.2
642848.3 |  |  | 2500 | 128.3 | 55.7 | 61.4 | 31.1 | 30.7 | 0.039 | 107.2 | 11.5 | 69.8 | 69.8 | 34.3 | 0.985 | 99.3 | 429.4 | 386.7 | 69.6 | 655.3 | 2.463 | 453.6 | 33.89 | 109.7 |  | 48.7 | 12 | 111.2 | 29.9 | 8.43 | 93.3 | 29.1
642849.3 |  |  | 2499 | 127.8 | 55.7 | 61.4 | 31.2 | 30.7 | 0.074 | 106.8 | 11.5 | 69.8 | 69.8 | 34.2 | 0.984 | 99.3 | 430.1 | 387 | 69.5 | 655.4 | 2.44 | 453.5 | 33.14 | 109.8 |  | 48.7 | 12 | 111.1 | 30.1 | 8.43 | 92.8 | 29
642850.3 |  |  | 2500 | 126.6 | 55.6 | 61.5 | 31.1 | 30.7 | 0.055 | 106.8 | 11.5 | 69.8 | 69.7 | 34.2 | 0.992 | 99.3 | 430.1 | 386.8 | 69.5 | 655.4 | 2.447 | 454.2 | 33.28 | 109.7 |  | 48.7 | 12 | 110.6 | 30 | 8.42 | 92.8 | 28.9
642851.3 |  |  | 2501 | 128.1 | 55.6 | 61.4 | 31.2 | 30.7 | 0.041 | 106.7 | 11.5 | 69.8 | 69.7 | 34 | 0.993 | 99.3 | 428.8 | 386.6 | 69.6 | 655.4 | 2.51 | 453.6 | 34.32 | 109.8 |  | 48.7 | 12 | 111 | 30 | 8.42 | 93.6 | 28.8
642852.3 |  |  | 2499 | 128.6 | 55.6 | 61.5 | 31.1 | 30.7 | 0.044 | 106.7 | 11.5 | 69.8 | 69.8 | 33.8 | 0.988 | 99.3 | 428.6 | 386.4 | 69.6 | 655.4 | 2.519 | 451.6 | 33.43 | 109.7 |  | 48.6 | 12 | 110.6 | 29.9 | 8.42 | 93.5 | 28.7
642853.3 |  |  | 2500 | 129.5 | 55.6 | 61.4 | 31.1 | 30.7 | 0.042 | 106.9 | 11.5 | 69.8 | 69.8 | 33.8 | 0.989 | 99.3 | 428.2 | 386.7 | 69.5 | 655.6 | 2.52 | 452.6 | 34.02 | 109.8 |  | 48.6 | 12 | 110.8 | 30 | 8.43 | 93.6 | 28.6
642854.3 |  |  | 2500 | 128.1 | 55.5 | 61.4 | 31.1 | 30.7 | 0.041 | 107.1 | 11.4 | 69.8 | 69.8 | 33.7 | 0.99 | 99.3 | 428.5 | 387 | 69.6 | 655.7 | 2.499 | 455.7 | 33.96 | 109.7 |  | 48.6 | 11.9 | 111.1 | 29.9 | 8.43 | 93.5 | 28.5
642855.3 |  |  | 2501 | 128.6 | 55.5 | 61.4 | 31.1 | 30.7 | 0.043 | 107.4 | 11.4 | 69.9 | 69.8 | 33.7 | 0.991 | 99.3 | 428.6 | 386.7 | 69.6 | 655.8 | 2.532 | 455.2 | 34.43 | 109.8 |  | 48.6 | 11.9 | 111 | 29.9 | 8.44 | 93.7 | 28.4
642856.3 |  |  | 2499 | 128 | 55.4 | 61.5 | 31.1 | 30.8 | 0.053 | 107.2 | 11.4 | 69.8 | 69.7 | 33.7 | 0.989 | 99.3 | 429.4 | 387 | 69.6 | 655.9 | 2.503 | 454.7 | 33.13 | 109.7 |  | 48.5 | 12 | 110.7 | 29.9 | 8.44 | 93.4 | 28.4
642857.3 |  |  | 2499 | 127.7 | 55.4 | 61.5 | 31.1 | 30.8 | 0.087 | 106.8 | 11.5 | 69.8 | 69.7 | 33.6 | 0.991 | 99.3 | 429.8 | 386.8 | 69.6 | 656.1 | 2.482 | 453.5 | 32.84 | 109.7 |  | 48.4 | 12 | 111.1 | 29.9 | 8.44 | 93 | 28.3
642858.3 |  |  | 2501 | 126.5 | 55.4 | 61.4 | 31.1 | 30.8 | 0.056 | 106.9 | 11.5 | 69.8 | 69.7 | 33.5 | 0.993 | 99.3 | 430.1 | 387 | 69.6 | 656.1 | 2.466 | 454.1 | 33.68 | 109.7 |  | 48.4 | 11.9 | 110.6 | 29.9 | 8.44 | 93 | 28.2
642859.3 |  |  | 2502 | 127.3 | 55.4 | 61.4 | 31.1 | 30.8 | 0.021 | 106.9 | 11.4 | 69.8 | 69.7 | 33.5 | 0.994 | 99.3 | 429.5 | 386.7 | 69.6 | 656.1 | 2.501 | 452.9 | 34.58 | 109.7 |  | 48.4 | 12 | 110.7 | 29.9 | 8.44 | 93.5 | 28
642860.3 |  |  | 2499 | 128.4 | 55.3 | 61.5 | 31.1 | 30.8 | 0.068 | 106.6 | 11.4 | 69.8 | 69.7 | 33.4 | 0.992 | 99.3 | 429 | 386.9 | 69.6 | 656.2 | 2.529 | 451.9 | 33.35 | 109.7 |  | 48.3 | 12 | 111.2 | 29.9 | 8.44 | 93.6 | 28
642861.3 |  |  | 2499 | 128.7 | 55.3 | 61.5 | 31.1 | 30.8 | 0.051 | 106.7 | 11.4 | 69.8 | 69.8 | 33.3 | 0.991 | 99.3 | 428.9 | 387 | 69.6 | 656.3 | 2.502 | 452.9 | 33.59 | 109.7 |  | 48.3 | 11.9 | 110.6 | 29.9 | 8.44 | 93.5 | 27.9
642862.3 |  |  | 2500 | 128 | 55.3 | 61.5 | 31.1 | 30.8 | 0.071 | 106.7 | 11.4 | 69.8 | 69.8 | 33.3 | 0.991 | 99.3 | 428.5 | 386.9 | 69.6 | 656.3 | 2.483 | 453.9 | 33.25 | 109.7 |  | 48.3 | 11.9 | 110.6 | 29.9 | 8.44 | 93.1 | 27.8
642863.3 |  |  | 2500 | 127 | 55.2 | 61.5 | 31.1 | 30.8 | 0.058 | 107.1 | 11.4 | 69.8 | 69.9 | 33.2 | 0.99 | 99.3 | 427.4 | 386.3 | 69.6 | 656.4 | 2.45 | 455.3 | 33.28 | 109.7 |  | 48.2 | 11.9 | 110.9 | 29.9 | 8.43 | 93 | 27.8
642864.3 |  |  | 2502 | 127.7 | 55.2 | 61.4 | 31.1 | 30.8 | 0.028 | 107.5 | 11.4 | 69.8 | 69.9 | 33.2 | 0.992 | 99.3 | 429.2 | 386.9 | 69.6 | 656.5 | 2.469 | 453.4 | 34.52 | 109.8 |  | 48.2 | 12 | 111 | 29.9 | 8.43 | 93.6 | 27.7
642865.3 |  |  | 2500 | 128.5 | 55.2 | 61.5 | 31.1 | 30.8 | 0.035 | 107.2 | 11.4 | 69.8 | 69.9 | 33.2 | 0.987 | 99.3 | 430 | 386.8 | 69.6 | 656.5 | 2.507 | 453.9 | 33.81 | 109.7 |  | 48.2 | 12 | 111.1 | 29.9 | 8.43 | 93.7 | 27.6
642866.3 |  |  | 2499 | 128.7 | 55.1 | 61.4 | 31.1 | 30.8 | 0.055 | 107 | 11.4 | 69.8 | 69.8 | 33.1 | 0.988 | 99.3 | 429.6 | 386.5 | 69.5 | 656.6 | 2.511 | 455.4 | 32.9 | 109.9 |  | 48.2 | 12 | 111.5 | 29.9 | 8.43 | 93.4 | 27.5
642867.3 |  |  | 2500 | 127.8 | 55.1 | 61.5 | 31.1 | 30.8 | 0.05 | 106.9 | 11.4 | 69.8 | 69.8 | 33.1 | 0.99 | 99.3 | 429.8 | 386.7 | 69.6 | 656.7 | 2.473 | 453.5 | 33.13 | 109.9 |  | 48.2 | 12 | 111.2 | 29.9 | 8.43 | 93 | 27.4
642868.3 |  |  | 2502 | 127.7 | 55.1 | 61.5 | 31.1 | 30.9 | 0.018 | 107.1 | 11.4 | 69.8 | 69.8 | 32.8 | 0.985 | 99.3 | 429.1 | 386.8 | 69.4 | 656.8 | 2.5 | 452.3 | 33.96 | 109.9 |  | 48.2 | 12 | 111.3 | 29.9 | 8.43 | 93.6 | 27.3
642869.3 |  |  | 2499 | 127.8 | 55.1 | 61.5 | 31.1 | 30.8 | 0.065 | 106.8 | 11.4 | 69.8 | 69.8 | 32.7 | 0.984 | 99.3 | 428.4 | 386.4 | 69.6 | 656.8 | 2.49 | 454.1 | 32.83 | 109.9 |  | 48.1 | 12 | 111.1 | 29.9 | 8.43 | 93.2 | 27.3
642870.3 |  |  | 2501 | 127.9 | 55 | 61.5 | 31.1 | 30.8 | 0.039 | 107.3 | 11.4 | 69.8 | 69.7 | 32.7 | 0.988 | 99.3 | 428.4 | 386.9 | 69.6 | 656.8 | 2.482 | 454.5 | 33.81 | 109.9 |  | 48.1 | 12 | 110.8 | 29.9 | 8.44 | 93.2 | 27.1
642871.3 |  |  | 2501 | 127.6 | 55 | 61.4 | 31.1 | 30.8 | 0.03 | 107.4 | 11.4 | 69.8 | 69.8 | 32.7 | 0.988 | 99.3 | 429.1 | 387 | 69.6 | 656.8 | 2.508 | 454.1 | 33.25 | 109.9 |  | 48 | 12 | 111 | 29.9 | 8.44 | 93.4 | 27.1
642872.3 |  |  | 2500 | 128.6 | 54.9 | 61.4 | 31.1 | 30.9 | 0.051 | 107.4 | 11.4 | 69.8 | 69.9 | 32.7 | 0.986 | 99.3 | 429.8 | 386.7 | 69.6 | 656.9 | 2.544 | 453.6 | 33.75 | 109.9 |  | 48 | 12 | 111 | 29.9 | 8.44 | 93.7 | 27
642873.3 |  |  | 2499 | 128.8 | 54.9 | 61.4 | 31.1 | 30.8 | 0.052 | 107.2 | 11.4 | 69.8 | 69.9 | 32.7 | 0.983 | 99.3 | 430 | 386.8 | 69.6 | 657 | 2.526 | 453.6 | 33.09 | 109.9 |  | 47.9 | 12 | 111.2 | 29.9 | 8.44 | 93.6 | 26.9
642874.3 |  |  | 2499 | 128.3 | 54.8 | 61.4 | 31.1 | 30.9 | 0.069 | 106.7 | 11.4 | 69.8 | 69.9 | 32.7 | 0.987 | 99.3 | 429.8 | 386.7 | 69.6 | 657.1 | 2.467 | 454.6 | 32.82 | 109.9 |  | 47.9 | 12 | 111.1 | 30 | 8.44 | 93 | 26.9
642875.3 |  |  | 2499 | 126.6 | 54.8 | 61.4 | 31.1 | 30.9 | 0.069 | 106.5 | 11.4 | 69.8 | 69.9 | 32.7 | 0.991 | 99.3 | 429.2 | 386.4 | 69.6 | 657.1 | 2.425 | 452.3 | 32.52 | 109.8 |  | 47.9 | 12 | 110.4 | 30.1 | 8.44 | 92.5 | 26.8
642876.3 |  |  | 2501 | 127.2 | 54.8 | 61.4 | 31.1 | 30.9 | 0.021 | 107.1 | 11.4 | 69.8 | 69.9 | 32.7 | 0.987 | 99.3 | 428.5 | 386.5 | 69.6 | 657.1 | 2.444 | 452.6 | 34.18 | 109.8 |  | 47.8 | 12 | 110.6 | 30.1 | 8.43 | 93.3 | 26.7
642877.3 |  |  | 2500 | 128.5 | 54.8 | 61.4 | 31.1 | 31 | 0.038 | 107.1 | 11.4 | 69.7 | 69.9 | 32.7 | 0.991 | 99.3 | 428.4 | 386.7 | 69.6 | 657.1 | 2.486 | 453.7 | 33.72 | 109.8 |  | 47.9 | 12 | 110.7 | 30 | 8.43 | 93.8 | 26.7
642878.3 |  |  | 2498 | 129.6 | 54.8 | 61.4 | 31.1 | 31 | 0.066 | 106.8 | 11.4 | 69.7 | 69.9 | 32.6 | 0.99 | 99.3 | 428.2 | 386.8 | 69.6 | 657.2 | 2.488 | 454.6 | 33.18 | 109.7 |  | 47.8 | 12 | 110.5 | 30 | 8.44 | 93.4 | 26.6
642879.3 |  |  | 2500 | 128.7 | 54.8 | 61.4 | 31.1 | 31.1 | 0.062 | 107 | 11.4 | 69.7 | 69.8 | 32.5 | 0.987 | 99.3 | 428.2 | 386.6 | 69.7 | 657.3 | 2.438 | 453.2 | 32.78 | 109.7 |  | 47.8 | 12 | 110.4 | 29.9 | 8.44 | 93 | 26.6
642880.3 |  |  | 2501 | 127.6 | 54.8 | 61.4 | 31.1 | 31.1 | 0.032 | 107.4 | 11.4 | 69.7 | 69.8 | 32.4 | 0.988 | 99.3 | 429.1 | 386.8 | 69.7 | 657.4 | 2.425 | 453.7 | 33.63 | 109.7 |  | 47.8 | 12 | 110.9 | 29.9 | 8.44 | 93.2 | 26.4
642881.3 |  |  | 2500 | 128 | 54.8 | 61.4 | 31.1 | 31 | 0.056 | 107.2 | 11.4 | 69.7 | 69.8 | 32.3 | 0.99 | 99.3 | 430.1 | 387 | 69.6 | 657.4 | 2.446 | 455.4 | 33.5 | 109.7 |  | 47.8 | 12 | 111 | 29.9 | 8.44 | 93.5 | 26.4
642882.3 |  |  | 2499 | 128 | 54.7 | 61.5 | 31.1 | 31.1 | 0.069 | 106.9 | 11.4 | 69.7 | 69.8 | 32.2 | 0.988 | 99.3 | 430.3 | 387 | 69.6 | 657.4 | 2.44 | 454.1 | 32.67 | 109.7 |  | 47.8 | 12 | 110.9 | 30 | 8.44 | 93.1 | 26.3
642883.3 |  |  | 2500 | 127.9 | 54.7 | 61.5 | 31.1 | 31.1 | 0.055 | 106.9 | 11.4 | 69.7 | 69.9 | 32.2 | 0.99 | 99.3 | 429.5 | 386.6 | 69.7 | 657.4 | 2.414 | 452.8 | 33.17 | 109.7 |  | 47.7 | 12 | 111.2 | 29.9 | 8.45 | 93.1 | 26.2
642884.3 |  |  | 2500 | 126.9 | 54.7 | 61.5 | 31.1 | 31 | 0.05 | 106.7 | 11.4 | 69.7 | 69.9 | 32.1 | 0.992 | 99.3 | 429.4 | 387 | 69.6 | 657.6 | 2.443 | 452.5 | 33.64 | 109.8 |  | 47.7 | 11.9 | 110.9 | 29.9 | 8.45 | 93.2 | 26.1
642885.3 |  |  | 2500 | 128.6 | 54.6 | 61.4 | 31 | 31 | 0.052 | 107 | 11.4 | 69.7 | 69.8 | 32 | 0.992 | 99.3 | 428 | 386.5 | 69.7 | 657.6 | 2.491 | 453.3 | 34.14 | 109.8 |  | 47.6 | 11.9 | 111.1 | 29.9 | 8.45 | 93.8 | 26.1
642886.3 |  |  | 2498 | 128.8 | 54.6 | 61.5 | 31 | 31.1 | 0.067 | 106.9 | 11.4 | 69.7 | 69.8 | 31.8 | 0.99 | 99.3 | 428 | 386.8 | 69.6 | 657.6 | 2.474 | 455.2 | 33.74 | 109.8 |  | 47.5 | 12 | 111 | 29.9 | 8.45 | 93.4 | 26.1
642887.3 |  |  | 2500 | 128.2 | 54.6 | 61.5 | 31.1 | 31 | 0.042 | 107.1 | 11.4 | 69.7 | 69.7 | 31.7 | 0.99 | 99.3 | 428.4 | 386.9 | 69.6 | 657.7 | 2.443 | 453.4 | 33.37 | 109.8 |  | 47.5 | 12 | 110.7 | 30 | 8.45 | 93.1 | 26
642888.3 |  |  | 2500 | 126.9 | 54.6 | 61.5 | 31.1 | 31.1 | 0.067 | 107.1 | 11.4 | 69.7 | 69.8 | 31.6 | 0.99 | 99.3 | 429 | 387.1 | 69.7 | 657.7 | 2.431 | 454.1 | 33.45 | 109.8 |  | 47.5 | 12 | 110.9 | 29.9 | 8.45 | 92.9 | 25.9
642889.3 |  |  | 2502 | 126.9 | 54.5 | 61.5 | 31.1 | 31.1 | 0.023 | 107.5 | 11.4 | 69.8 | 69.8 | 31.5 | 0.989 | 99.3 | 429.7 | 386.7 | 69.6 | 657.7 | 2.43 | 454.5 | 34.31 | 109.8 |  | 47.5 | 12 | 110.9 | 29.9 | 8.45 | 93.3 | 25.9
642890.3 |  |  | 2499 | 128.6 | 54.5 | 61.5 | 31.1 | 31.1 | 0.058 | 107.1 | 11.4 | 69.8 | 69.8 | 31.5 | 0.992 | 99.3 | 430.1 | 386.9 | 69.7 | 657.8 | 2.505 | 454.6 | 33.75 | 109.8 |  | 47.5 | 12 | 111 | 29.9 | 8.45 | 93.6 | 25.9
642891.3 |  |  | 2500 | 128.6 | 54.5 | 61.6 | 31.1 | 31.1 | 0.049 | 106.9 | 11.4 | 69.8 | 69.8 | 31.4 | 0.989 | 99.3 | 430 | 387.2 | 69.7 | 657.8 | 2.498 | 452.8 | 34.13 | 109.8 |  | 47.4 | 12 | 111.2 | 30 | 8.45 | 93.4 | 25.7
642892.3 |  |  | 2500 | 128.4 | 54.4 | 61.5 | 31.1 | 31.1 | 0.067 | 106.5 | 11.4 | 69.8 | 69.8 | 31.4 | 0.989 | 99.3 | 429.7 | 387.2 | 69.6 | 657.8 | 2.466 | 453.2 | 33.37 | 109.8 |  | 47.3 | 12 | 110.9 | 30 | 8.45 | 92.9 | 25.7
642893.3 |  |  | 2499 | 126.8 | 54.3 | 61.6 | 31 | 31.1 | 0.053 | 106.7 | 11.4 | 69.8 | 69.8 | 31.3 | 0.986 | 99.3 | 429.1 | 387.2 | 69.7 | 657.9 | 2.458 | 455.7 | 33.62 | 109.8 |  | 47.3 | 12 | 110.7 | 29.9 | 8.45 | 92.6 | 25.6
642894.3 |  |  | 2501 | 127.4 | 54.3 | 61.7 | 31.1 | 31.1 | 0.031 | 107.3 | 11.4 | 69.8 | 69.8 | 31.3 | 0.988 | 99.3 | 428.4 | 386.9 | 69.6 | 657.9 | 2.517 | 453.5 | 33.93 | 109.8 |  | 47.3 | 12 | 111 | 29.9 | 8.44 | 93.3 | 25.6
642895.3 |  |  | 2498 | 127.8 | 54.4 | 61.6 | 31.1 | 31.2 | 0.061 | 107.1 | 11.4 | 69.8 | 69.8 | 31.3 | 0.991 | 99.3 | 428.3 | 387.2 | 69.7 | 657.9 | 2.495 | 453.6 | 33.54 | 109.8 |  | 47.3 | 12 | 110.8 | 30 | 8.44 | 93.3 | 25.5
642896.3 |  |  | 2501 | 128.6 | 54.4 | 61.6 | 31.1 | 31.1 | 0.045 | 107.4 | 11.4 | 69.8 | 69.8 | 31.2 | 0.989 | 99.3 | 429.1 | 387.2 | 69.7 | 658 | 2.501 | 454.4 | 33.94 | 109.7 |  | 47.3 | 12 | 110.6 | 30 | 8.45 | 93.5 | 25.3
642897.3 |  |  | 2500 | 127.8 | 54.3 | 61.6 | 31.1 | 31.1 | 0.057 | 107.3 | 11.4 | 69.8 | 69.8 | 31.3 | 0.988 | 99.3 | 430 | 387.2 | 69.7 | 658 | 2.48 | 454.4 | 32.92 | 109.7 |  | 47.3 | 12 | 110.9 | 29.9 | 8.45 | 93.3 | 25.4
642898.3 |  |  | 2502 | 128.5 | 54.3 | 61.5 | 31.1 | 31.2 | 0.031 | 107.4 | 11.4 | 69.8 | 69.8 | 31.2 | 0.989 | 99.3 | 430.5 | 387.3 | 69.7 | 658.2 | 2.501 | 454.5 | 34.58 | 109.7 |  | 47.2 | 12 | 111 | 30 | 8.44 | 93.9 | 25.4
642899.3 |  |  | 2499 | 128.5 | 54.3 | 61.5 | 31.1 | 31.2 | 0.05 | 106.9 | 11.4 | 69.8 | 69.8 | 31.1 | 0.99 | 99.3 | 430.4 | 387.3 | 69.6 | 658.2 | 2.503 | 452.7 | 33.86 | 109.7 |  | 47.3 | 12 | 110.6 | 29.9 | 8.44 | 93.5 | 25.4
642900.3 |  |  | 2499 | 128.5 | 54.3 | 61.5 | 31.1 | 31.2 | 0.059 | 106.7 | 11.4 | 69.8 | 69.8 | 30.9 | 0.991 | 99.3 | 430.2 | 387.5 | 69.6 | 658.2 | 2.479 | 453.9 | 33.07 | 109.7 |  | 47.2 | 12 | 111 | 29.9 | 8.45 | 93.1 | 25.2
642930.3 |  |  | 2500 | 129.1 | 53.6 | 61.5 | 30.9 | 31.4 | 0.055 | 107.2 | 11.4 | 69.8 | 69.8 | 29.6 | 0.986 | 99.3 | 429.9 | 387.6 | 69.6 | 659.5 | 2.546 | 454.2 | 33.28 | 109.8 |  | 46.6 | 12 | 110.9 | 30 | 8.47 | 93.5 | 25.6
642960.3 |  |  | 2498 | 128.7 | 53.2 | 61.8 | 30.8 | 31.5 | 0.062 | 106.9 | 11.4 | 69.8 | 69.6 | 30.7 | 0.99 | 99.3 | 428.1 | 387 | 69.7 | 660.6 | 2.595 | 453 | 33.84 | 109.6 |  | 46.1 | 12 | 110.9 | 29.9 | 8.47 | 93.5 | 27.6
642990.3 |  |  | 2498 | 128.5 | 53.1 | 62.3 | 30.7 | 31.7 | 0.053 | 106.8 | 11.4 | 69.8 | 69.7 | 31.6 | 0.992 | 99.3 | 428.3 | 385.1 | 69.8 | 661.2 | 2.589 | 455.1 | 33.95 | 109.7 |  | 46.1 | 12 | 111.2 | 29.9 | 8.46 | 93.6 | 29.7
643020.3 |  |  | 2502 | 126.6 | 53.3 | 63.2 | 30.7 | 31.9 | 0.026 | 107.6 | 11.4 | 69.8 | 69.7 | 32.8 | 0.997 | 99.3 | 425.5 | 382.5 | 70.4 | 661.8 | 2.578 | 454.1 | 34.51 | 109.4 |  | 46.3 | 12 | 111.2 | 29.9 | 8.45 | 93.5 | 31.5
643050.3 |  |  | 2502 | 126.6 | 53.7 | 64.3 | 30.6 | 32 | 0.014 | 107.2 | 11.4 | 69.7 | 69.7 | 34.1 | 0.99 | 99.3 | 421.3 | 378.6 | 71.1 | 662.2 | 2.44 | 452.5 | 34.98 | 109.8 |  | 46.9 | 12 | 110.8 | 29.8 | 8.45 | 92.9 | 33.4
643080.3 |  |  | 2498 | 128.7 | 54.4 | 65.4 | 30.4 | 32.2 | 0.075 | 106.6 | 11.4 | 69.8 | 71.5 | 35.6 | 0.988 | 99.3 | 418.8 | 374.2 | 71.8 | 662.7 | 2.517 | 452.7 | 33.46 | 109.8 |  | 47.8 | 12 | 111 | 29.9 | 8.43 | 93.2 | 35.3
643110.3 |  |  | 2501 | 128.6 | 55.5 | 66.7 | 30.4 | 32.2 | 0.035 | 107.5 | 11.4 | 69.7 | 69.3 | 36.9 | 0.992 | 99.3 | 416.7 | 370.4 | 72.6 | 663.5 | 2.459 | 455.2 | 34.77 | 110 |  | 48.8 | 12 | 111.3 | 29.8 | 8.43 | 93.5 | 37.1
643140.3 |  |  | 2500 | 128.6 | 56.8 | 68 | 30.3 | 32.3 | 0.05 | 106.8 | 11.5 | 69.8 | 69.5 | 38.4 | 0.987 | 99.3 | 410.5 | 365.3 | 73.6 | 664.3 | 2.48 | 453.8 | 33.24 | 109.8 |  | 50.1 | 12 | 111.2 | 29.7 | 8.42 | 93.1 | 38.9
643170.3 |  |  | 2502 | 127.6 | 58.3 | 69.2 | 30.2 | 32.4 | 0.063 | 106.8 | 11.5 | 69.7 | 69.5 | 39.8 | 0.989 | 99.3 | 409.1 | 360.2 | 74.6 | 665.3 | 2.497 | 452.3 | 32.61 | 110 |  | 51.8 | 12.1 | 111.2 | 29.7 | 8.41 | 92.8 | 40.5
643200.3 |  |  | 2500 | 127.9 | 60.1 | 70.4 | 30.3 | 32.5 | 0.061 | 107.1 | 11.4 | 69.8 | 72 | 41.4 | 0.991 | 99.3 | 403.5 | 355.2 | 75.6 | 666.2 | 2.416 | 454.5 | 32.69 | 109.9 |  | 53.8 | 12 | 110.8 | 29.8 | 8.38 | 92.7 | 42.3
643230.3 |  |  | 2499 | 128.4 | 61.9 | 71.4 | 30.2 | 32.4 | 0.059 | 106.5 | 11.4 | 69.7 | 71.1 | 43 | 0.986 | 99.3 | 399.6 | 349.5 | 76.5 | 666.9 | 2.417 | 454.1 | 32.27 | 110 |  | 55.7 | 12 | 111.2 | 29.8 | 8.36 | 93.1 | 43.9
643260.3 |  |  | 2499 | 128.8 | 63.3 | 72.6 | 30.2 | 32.3 | 0.075 | 106.8 | 11.4 | 69.8 | 70 | 44.6 | 0.99 | 99.3 | 396.8 | 343.4 | 77.6 | 667.7 | 2.414 | 453.4 | 32.46 | 110 |  | 56.8 | 12 | 111.1 | 29.7 | 8.35 | 93.4 | 45.5
643290.3 |  |  | 2498 | 128.5 | 64.1 | 73.4 | 30.2 | 32.3 | 0.051 | 107.1 | 11.4 | 69.8 | 69.8 | 45.9 | 0.991 | 99.3 | 390.4 | 338.1 | 78.4 | 668.4 | 2.4 | 453.8 | 33.46 | 110.1 |  | 57.4 | 12 | 111.6 | 29.7 | 8.33 | 93.7 | 47.1
643320.3 |  |  | 2501 | 128.1 | 64.4 | 74.3 | 30.1 | 32.3 | 0.027 | 107 | 11.4 | 69.8 | 69.7 | 47.1 | 0.996 | 99.3 | 387.7 | 333.8 | 79.4 | 669 | 2.389 | 453.2 | 34.55 | 110.1 |  | 57.6 | 12 | 111.3 | 29.7 | 8.31 | 93.8 | 48.6
643350.3 |  |  | 2502 | 127.6 | 64.5 | 75.5 | 30.1 | 32.3 | 0.02 | 107.5 | 11.4 | 69.8 | 69.5 | 48.2 | 0.991 | 99.3 | 386.2 | 329.4 | 80.3 | 669.5 | 2.355 | 455 | 34.79 | 110.2 |  | 57.6 | 12 | 111.4 | 29.7 | 8.3 | 93.7 | 49.9
643380.3 |  |  | 2499 | 127.2 | 64.8 | 76.5 | 30.2 | 32.3 | 0.055 | 106.8 | 11.4 | 69.8 | 69.6 | 49.4 | 0.987 | 99.3 | 379.2 | 324.1 | 81.2 | 669.7 | 2.377 | 452.2 | 33.27 | 110.1 |  | 58 | 12 | 110.8 | 29.9 | 8.3 | 93 | 51.4
643410.3 |  |  | 2501 | 128.5 | 65.5 | 77.4 | 30.1 | 32.2 | 0.056 | 106.8 | 11.5 | 69.8 | 69.5 | 50.5 | 0.991 | 99.3 | 378.5 | 320.2 | 81.9 | 669.8 | 2.328 | 452.3 | 33.94 | 110.2 |  | 58.8 | 12 | 111.5 | 29.8 | 8.29 | 93.5 | 52.8
643440.3 |  |  | 2500 | 128.7 | 66.6 | 78.6 | 30.1 | 32.1 | 0.074 | 107 | 11.5 | 69.8 | 69.5 | 51.2 | 0.99 | 99.3 | 374.2 | 316.1 | 82.8 | 670.3 | 2.475 | 454.4 | 32.86 | 110.1 |  | 60 | 12 | 111.5 | 29.9 | 8.28 | 93.5 | 54.2
643470.3 |  |  | 2500 | 129 | 68 | 79.4 | 30.1 | 32.1 | 0.048 | 107 | 11.6 | 69.8 | 70.5 | 52.1 | 0.992 | 99.3 | 369.9 | 312.1 | 83.6 | 670.4 | 2.514 | 452.9 | 33.89 | 110.2 |  | 61.5 | 12 | 111.1 | 29.9 | 8.28 | 94 | 55.6
643500.3 |  |  | 2499 | 127.8 | 69.2 | 80.4 | 30.1 | 32 | 0.065 | 106.9 | 11.6 | 69.7 | 70.7 | 52.6 | 0.987 | 99.3 | 368.5 | 306.6 | 84.7 | 670.9 | 2.471 | 452.8 | 32.74 | 110.1 |  | 62.7 | 12 | 111.2 | 29.9 | 8.25 | 93.7 | 56.9
643530.3 |  |  | 2499 | 128 | 70.1 | 81.4 | 30.1 | 31.9 | 0.078 | 107 | 11.5 | 69.8 | 70.8 | 53.2 | 0.987 | 99.3 | 363.3 | 302.2 | 85.6 | 671.2 | 2.592 | 454.9 | 32.77 | 110.3 |  | 63.4 | 12 | 111.3 | 29.9 | 8.24 | 94 | 58.1
643560.3 |  |  | 2500 | 129 | 70.5 | 82.4 | 30 | 31.9 | 0.058 | 106.8 | 11.4 | 69.7 | 69 | 53.8 | 0.99 | 99.3 | 359.5 | 297.9 | 86.4 | 671.8 | 2.668 | 454.8 | 33.46 | 110.2 |  | 63.6 | 12 | 111.6 | 30 | 8.23 | 94.5 | 59.4
643590.3 |  |  | 2500 | 129 | 70.8 | 83.3 | 30.1 | 31.9 | 0.03 | 107.3 | 11.4 | 69.8 | 69.1 | 54.5 | 0.988 | 99.3 | 359.4 | 294.2 | 87.3 | 672 | 2.757 | 453.5 | 34.01 | 110.3 |  | 63.9 | 12 | 111.9 | 30.1 | 8.23 | 94.9 | 60.7
643620.3 |  |  | 2501 | 128.3 | 71.4 | 84.1 | 30 | 31.8 | 0.042 | 107.5 | 11.4 | 69.7 | 69.4 | 54.8 | 0.995 | 99.3 | 354.7 | 290.3 | 88 | 672.6 | 2.578 | 453.3 | 34.42 | 110.1 |  | 64.6 | 12 | 111.5 | 29.9 | 8.23 | 94.5 | 61.8
643650.3 |  |  | 2501 | 126.1 | 72.4 | 84.8 | 30 | 31.9 | 0.05 | 106.7 | 11.4 | 69.8 | 71.2 | 55.3 | 0.989 | 99.3 | 351.1 | 286.5 | 88.8 | 672.7 | 2.597 | 453.8 | 33.88 | 110.3 |  | 66.1 | 12 | 111 | 30.1 | 8.21 | 93.4 | 63.1
643680.3 |  |  | 2500 | 127.5 | 73.9 | 85.7 | 30 | 31.9 | 0.068 | 107 | 11.5 | 69.7 | 70.7 | 56 | 0.99 | 99.3 | 350.3 | 283.5 | 89.5 | 673.1 | 2.542 | 454.2 | 33.12 | 110.2 |  | 67.5 | 12 | 110.7 | 30.1 | 8.22 | 93.4 | 64.2
643710.3 |  |  | 2499 | 128 | 74.9 | 86.5 | 29.9 | 31.9 | 0.069 | 106.7 | 11.5 | 69.8 | 70.6 | 56.7 | 0.986 | 99.3 | 344.9 | 279.7 | 90.3 | 673.5 | 2.546 | 452.9 | 33.09 | 110.4 |  | 68.3 | 12 | 111.9 | 30 | 8.2 | 93.5 | 65.4
643740.3 |  |  | 2500 | 128.9 | 75.6 | 87.3 | 30.1 | 31.9 | 0.08 | 106.5 | 11.5 | 69.8 | 70.5 | 57.2 | 0.992 | 99.3 | 344 | 276.3 | 91.1 | 674 | 2.642 | 453.1 | 33.2 | 110.3 |  | 68.8 | 12 | 111.2 | 30.1 | 8.19 | 93.9 | 66.4
643770.3 |  |  | 2500 | 128.9 | 75.8 | 87.9 | 30 | 31.9 | 0.061 | 107 | 11.6 | 69.8 | 70 | 58 | 0.992 | 99.3 | 341.7 | 272.6 | 91.7 | 674.4 | 2.611 | 454.9 | 33.03 | 110.4 |  | 69.1 | 12.1 | 112.1 | 30.1 | 8.18 | 94.3 | 67.6
643800.3 |  |  | 2500 | 128.2 | 76.3 | 88.6 | 30 | 31.9 | 0.027 | 107.2 | 11.6 | 69.8 | 70.1 | 58.9 | 0.987 | 99.3 | 337.5 | 269.8 | 92.4 | 675.1 | 2.708 | 453.9 | 34.26 | 110.3 |  | 69.7 | 12 | 111.1 | 30.1 | 8.18 | 94.4 | 68.8
643830.3 |  |  | 2500 | 127.3 | 77.5 | 89.4 | 30 | 31.9 | 0.036 | 107.3 | 11.5 | 69.8 | 70.1 | 59.7 | 0.991 | 99.3 | 337 | 266.6 | 92.8 | 675.7 | 2.568 | 453.9 | 33.55 | 110.4 |  | 71 | 12 | 112 | 30.1 | 8.17 | 94.1 | 69.8
643860.3 |  |  | 2501 | 126.3 | 78.6 | 90 | 30 | 31.9 | 0.055 | 106.9 | 11.4 | 69.8 | 70 | 60.6 | 0.983 | 99.3 | 332.9 | 263.6 | 93.7 | 676.6 | 2.444 | 454.1 | 32.87 | 110.5 |  | 72.1 | 12 | 111.2 | 30.1 | 8.17 | 93.7 | 71.1
643890.3 |  |  | 2500 | 128.8 | 79.7 | 90.9 | 30 | 31.9 | 0.052 | 106.8 | 11.4 | 69.8 | 69.8 | 61.4 | 0.992 | 99.3 | 331.3 | 260.2 | 94.3 | 677.4 | 2.459 | 453.9 | 32.9 | 110.5 |  | 73 | 12 | 111.3 | 30.2 | 8.15 | 94.3 | 72
643920.3 |  |  | 2499 | 128.8 | 80.1 | 91.4 | 30.1 | 31.9 | 0.049 | 107.4 | 11.4 | 69.8 | 69.8 | 62 | 0.989 | 99.3 | 328.9 | 256.9 | 95.1 | 678.3 | 2.494 | 453.6 | 33.32 | 110.5 |  | 73.3 | 12 | 112 | 30.1 | 8.14 | 94.6 | 73.2
643950.4 |  |  | 2499 | 128.2 | 80.6 | 92.1 | 30.1 | 31.9 | 0.066 | 106.7 | 11.4 | 69.7 | 70 | 62.6 | 0.988 | 99.3 | 324.6 | 254.4 | 95.7 | 678.9 | 2.331 | 454.6 | 32.23 | 110.6 |  | 73.8 | 12.1 | 111.7 | 30.2 | 8.14 | 94 | 74.1
643980.4 |  |  | 2499 | 128.6 | 81.3 | 92.8 | 30.1 | 32.1 | 0.07 | 107.1 | 11.5 | 69.8 | 69.8 | 63.3 | 0.99 | 99.3 | 324.1 | 251.3 | 96.2 | 679.7 | 2.336 | 453.5 | 32.75 | 110.5 |  | 74.8 | 12 | 111.4 | 30.2 | 8.16 | 94.4 | 75.1
644010.4 |  |  | 2499 | 128.4 | 82.3 | 93.3 | 30.1 | 32 | 0.039 | 107.2 | 11.6 | 69.7 | 69.9 | 64.1 | 0.986 | 99.3 | 321.4 | 248.9 | 96.8 | 680.2 | 2.368 | 453.9 | 33.22 | 110.6 |  | 75.8 | 12 | 111.7 | 30.2 | 8.14 | 94.8 | 76.1
644040.4 |  |  | 2501 | 128.8 | 83.6 | 94.1 | 30 | 31.9 | 0.039 | 106.8 | 11.6 | 69.8 | 69.8 | 64.4 | 0.989 | 99.3 | 317.4 | 245.7 | 97.5 | 681.3 | 2.386 | 452.2 | 34.31 | 110.5 |  | 77 | 11.7 | 111.5 | 30.3 | 8.14 | 95.2 | 77.1
644070.4 |  |  | 2501 | 127.9 | 84.5 | 94.8 | 30.1 | 32 | 0.011 | 107.6 | 11.6 | 69.7 | 69.8 | 65.3 | 0.987 | 99.3 | 317.4 | 242.7 | 98.1 | 682.2 | 2.321 | 455.1 | 35.16 | 110.6 |  | 77.9 | 11.9 | 111.8 | 30.3 | 8.16 | 95.3 | 78.1
644130.3 |  |  | 2500 | 128 | 85.3 | 96.1 | 30.1 | 31.9 | 0.085 | 106.7 | 11.5 | 69.7 | 70 | 66.9 | 0.988 | 99.3 | 312.2 | 237.1 | 99.4 | 682.9 | 2.241 | 453.2 | 32.79 | 110.6 |  | 78.6 | 12 | 112 | 30.3 | 8.14 | 94.3 | 80
644160.3 |  |  | 2499 | 128.4 | 85.4 | 96.7 | 30 | 31.9 | 0.053 | 107.2 | 11.5 | 69.8 | 70 | 64.7 | 0.99 | 99.3 | 309.4 | 234.6 | 99.9 | 683 | 2.218 | 454.7 | 33.28 | 110.6 |  | 78.4 | 12 | 111.7 | 30.3 | 8.14 | 94.8 | 80.9
644190.3 |  |  | 2500 | 129 | 84.9 | 97.2 | 30 | 31.9 | 0.031 | 106.9 | 11.4 | 69.7 | 70.1 | 66.1 | 0.982 | 99.3 | 307.1 | 233.1 | 100.4 | 682.9 | 2.222 | 453.3 | 33.87 | 110.7 |  | 77.9 | 12 | 111.7 | 30.3 | 8.13 | 95.2 | 81.9
644220.3 |  |  | 2502 | 127.9 | 84.7 | 97.5 | 29.9 | 31.9 | 0.016 | 107.5 | 11.4 | 69.8 | 70 | 68.1 | 0.992 | 99.3 | 308.3 | 231.7 | 100.8 | 683.1 | 2.18 | 453.4 | 33.89 | 110.6 |  | 77.7 | 12 | 111.5 | 30.3 | 8.15 | 95 | 82.8
644250.3 |  |  | 2501 | 127.5 | 84.7 | 97.9 | 30 | 32 | 0.037 | 107.2 | 11.4 | 69.7 | 70 | 68.9 | 0.99 | 99.3 | 305.2 | 230.6 | 101.1 | 682.8 | 2.225 | 453.6 | 34 | 110.6 |  | 77.8 | 12 | 112.3 | 30.3 | 8.14 | 94.9 | 83.8
644280.3 |  |  | 2500 | 126.4 | 85.1 | 98.3 | 30 | 31.9 | 0.056 | 106.9 | 11.5 | 69.8 | 70 | 70.5 | 0.992 | 99.3 | 305 | 229.2 | 101.5 | 683 | 2.131 | 454.3 | 33.77 | 110.6 |  | 78.1 | 12 | 111.7 | 30.4 | 8.16 | 94.2 | 84.7
644310.3 |  |  | 2500 | 127.7 | 85.4 | 98.7 | 29.9 | 31.9 | 0.065 | 107.2 | 11.6 | 69.7 | 70.1 | 72 | 0.994 | 99.3 | 304.4 | 228.2 | 101.7 | 683.2 | 2.076 | 455.1 | 33.14 | 110.6 |  | 78.4 | 12 | 111.6 | 30.4 | 8.15 | 94.4 | 85.6
644340.3 |  |  | 2500 | 129 | 85.4 | 98.9 | 29.9 | 32 | 0.085 | 106.4 | 11.6 | 69.7 | 70.1 | 73.3 | 0.987 | 99.3 | 301.2 | 227 | 102 | 683.2 | 2.029 | 452.9 | 32.96 | 110.5 |  | 78.4 | 12 | 111.9 | 30.4 | 8.16 | 94.4 | 86.4
644370.3 |  |  | 2499 | 128.4 | 85.1 | 99.2 | 30 | 31.9 | 0.051 | 107 | 11.6 | 69.8 | 70 | 73.8 | 0.989 | 99.3 | 303 | 226 | 102.3 | 683.2 | 2.054 | 453.8 | 33.76 | 110.8 |  | 77.9 | 11.9 | 112 | 30.4 | 8.16 | 95 | 87.2
657001.3 |  |  | 1547 | 49.6 | 44.9 | 50 | 29.7 | 31.9 | 0.051 | 103.9 | 11.3 | 69.7 | 40 | 25.3 | 0.76 | 99.5 | 396.6 | 372 | 58.3 | 444.4 | 1.314 | 453.3 | 7.7 | 101.8 |  | 39.6 | 12.1 | 102.3 | 29.5 | 3.33 | 52.5 | 23.4
657002.3 |  |  | 1569 | 48.6 | 45 | 50 | 29.7 | 32 | 0.035 | 104.3 | 11.3 | 69.7 | 40 | 25.3 | 0.76 | 99.5 | 399.7 | 374.6 | 58.3 | 444.4 | 1.278 | 452.7 | 7.89 | 101.9 |  | 39.6 | 12 | 102.4 | 29.5 | 3.33 | 52.7 | 23.5
657003.3 |  |  | 1604 | 47.6 | 45 | 50 | 29.7 | 32 | -0.027 | 104.8 | 11.3 | 69.7 | 40.2 | 25.3 | 0.761 | 99.5 | 403.6 | 377.9 | 58.3 | 444.4 | 1.298 | 453.2 | 8.08 | 101.8 |  | 39.6 | 12 | 102.5 | 29.4 | 3.33 | 53 | 23.6
657004.3 |  |  | 1652 | 48.6 | 44.9 | 49.9 | 29.7 | 32 | -0.094 | 105.6 | 11.3 | 69.8 | 40.7 | 25.4 | 0.763 | 99.5 | 408.3 | 382.3 | 58.3 | 444.4 | 1.369 | 452.8 | 9.08 | 101.8 |  | 39.6 | 12.1 | 102.9 | 29.5 | 3.34 | 54.1 | 23.6
657005.3 |  |  | 1685 | 51.3 | 44.9 | 50 | 29.7 | 31.9 | -0.022 | 105.5 | 11.3 | 69.8 | 41.5 | 25.4 | 0.761 | 99.5 | 410.9 | 384.9 | 58.3 | 444.4 | 1.333 | 453 | 9.52 | 102 |  | 39.5 | 12.1 | 103.6 | 29.5 | 3.35 | 54.8 | 23.7
657006.3 |  |  | 1704 | 53.1 | 44.9 | 50 | 29.7 | 31.9 | -0.062 | 106 | 11.3 | 69.8 | 42.2 | 25.5 | 0.758 | 99.5 | 413.6 | 387.2 | 58.3 | 444.6 | 1.343 | 453.5 | 9.84 | 102 |  | 39.6 | 12.1 | 103.8 | 29.5 | 3.37 | 55.1 | 23.7
657007.3 |  |  | 1728 | 53.2 | 44.8 | 50 | 29.7 | 31.9 | -0.081 | 105.8 | 11.3 | 69.8 | 43 | 25.6 | 0.762 | 99.5 | 415.4 | 389 | 58.3 | 444.8 | 1.332 | 451.6 | 9.34 | 102.1 |  | 39.6 | 12.1 | 103.6 | 29.6 | 3.4 | 55.1 | 23.8
657008.3 |  |  | 1773 | 53.2 | 44.8 | 50 | 29.7 | 31.9 | -0.072 | 105.7 | 11.3 | 69.8 | 43.7 | 25.6 | 0.762 | 99.5 | 419.1 | 392.4 | 58.4 | 445 | 1.4 | 452.5 | 10.32 | 102.1 |  | 39.6 | 12 | 104.4 | 29.5 | 3.42 | 55.8 | 23.9
657009.3 |  |  | 1802 | 53.9 | 44.7 | 50 | 29.7 | 31.9 | -0.227 | 106.2 | 11.3 | 69.8 | 44.8 | 25.6 | 0.764 | 99.5 | 421.8 | 394.3 | 58.4 | 445.2 | 1.381 | 453.8 | 10.64 | 102.2 |  | 39.6 | 12 | 104.5 | 29.5 | 3.46 | 56.6 | 23.9
657010.3 |  |  | 1842 | 56.4 | 44.6 | 50 | 29.7 | 31.9 | -0.241 | 107.3 | 11.3 | 69.8 | 46.3 | 25.7 | 0.774 | 99.5 | 424.4 | 396.5 | 58.4 | 445.6 | 1.317 | 452.9 | 12.08 | 102.3 |  | 39.5 | 12 | 105.5 | 29.4 | 3.5 | 57.9 | 23.9
657011.3 |  |  | 1868 | 58.6 | 44.6 | 49.9 | 29.7 | 31.8 | -0.13 | 106.4 | 11.3 | 69.8 | 47.4 | 25.7 | 0.772 | 99.5 | 425.6 | 398.2 | 58.4 | 445.9 | 1.393 | 452.9 | 11.41 | 102.6 |  | 39.5 | 12 | 106 | 29.5 | 3.55 | 58.2 | 24
657012.3 |  |  | 1898 | 60.6 | 44.6 | 49.9 | 29.7 | 31.9 | -0.204 | 107.4 | 11.3 | 69.8 | 48.2 | 25.7 | 0.783 | 99.5 | 428.3 | 400.6 | 58.4 | 446.4 | 1.493 | 451.3 | 12.65 | 102.8 |  | 39.5 | 12 | 106.6 | 29.5 | 3.6 | 58.9 | 24.1
657013.3 |  |  | 1926 | 61.2 | 44.6 | 49.9 | 29.9 | 31.9 | -0.282 | 107.6 | 11.3 | 69.8 | 49 | 25.7 | 0.78 | 99.5 | 430 | 401.7 | 58.4 | 447.1 | 1.397 | 452.5 | 12.19 | 103 |  | 39.7 | 12 | 106.6 | 29.6 | 3.66 | 59.4 | 24.1
657014.3 |  |  | 1955 | 61.6 | 44.6 | 50 | 29.8 | 31.9 | -0.085 | 106.2 | 11.3 | 69.8 | 50.1 | 25.8 | 0.806 | 99.5 | 431.6 | 403.8 | 58.4 | 447.7 | 1.394 | 451.7 | 12.61 | 103.2 |  | 39.7 | 12 | 105.4 | 29.6 | 3.73 | 59.3 | 24.2
657015.3 |  |  | 1996 | 63.4 | 44.6 | 50 | 29.7 | 31.9 | -0.424 | 108.7 | 11.3 | 69.8 | 51 | 25.9 | 0.834 | 99.5 | 434.6 | 406 | 58.4 | 448.7 | 1.432 | 453 | 14.26 | 103.2 |  | 39.7 | 12 | 104 | 29.6 | 3.79 | 61.2 | 24.2
657016.3 |  |  | 2026 | 66.3 | 44.6 | 50 | 29.8 | 31.9 | -0.386 | 108.3 | 11.3 | 69.8 | 51.8 | 25.9 | 0.81 | 99.5 | 436 | 407.2 | 58.5 | 449.7 | 1.341 | 454.5 | 13.74 | 103.1 |  | 39.8 | 12 | 102.2 | 29.5 | 3.87 | 61.7 | 24.2
657017.3 |  |  | 2058 | 68.7 | 44.6 | 50 | 29.7 | 31.9 | -0.646 | 109.7 | 11.3 | 69.8 | 52.6 | 25.9 | 0.877 | 99.5 | 438.9 | 409.7 | 58.6 | 450.9 | 1.395 | 451 | 15.89 | 102.8 |  | 39.8 | 12 | 103.6 | 29.5 | 3.95 | 62.8 | 24.3
657018.3 |  |  | 2087 | 70.7 | 44.7 | 50 | 29.8 | 31.8 | -0.456 | 109.1 | 11.3 | 69.8 | 53.5 | 25.9 | 0.845 | 99.5 | 440.4 | 411.4 | 58.6 | 452.6 | 1.266 | 451 | 15.35 | 103.1 |  | 39.9 | 12 | 105.8 | 29.5 | 4.04 | 63.3 | 24.3
657019.3 |  |  | 2115 | 70.6 | 44.7 | 50.1 | 29.8 | 31.9 | -0.455 | 108.7 | 11.3 | 69.8 | 54.3 | 26 | 0.839 | 99.5 | 442.2 | 412.7 | 58.6 | 454.1 | 1.292 | 445 | 15.18 | 103.1 |  | 40 | 12 | 104.3 | 29.5 | 4.13 | 63.2 | 24.4
657020.3 |  |  | 2148 | 70.5 | 44.7 | 50.1 | 29.7 | 31.8 | -0.488 | 109.2 | 11.3 | 69.8 | 55.1 | 26.1 | 0.842 | 99.5 | 444.4 | 414.5 | 58.7 | 455.8 | 1.286 | 432 | 16.05 | 103 |  | 40.1 | 12 | 102.2 | 29.5 | 4.22 | 63.3 | 24.5
657021.3 |  |  | 2185 | 71.6 | 44.7 | 50 | 29.7 | 31.8 | -0.454 | 109.4 | 11.3 | 69.8 | 56.1 | 26.1 | 0.873 | 99.5 | 446.2 | 416.2 | 58.7 | 457.6 | 1.225 | 423.4 | 17.15 | 102.9 |  | 40.2 | 12.1 | 105.4 | 29.6 | 4.32 | 64.2 | 24.6
657022.3 |  |  | 2213 | 73.4 | 44.7 | 50.1 | 29.8 | 31.8 | -0.33 | 109.2 | 11.3 | 69.8 | 57.1 | 26.2 | 0.876 | 99.5 | 448.8 | 418.4 | 58.8 | 459.4 | 1.446 | 424.7 | 17.44 | 103.1 |  | 40.2 | 12 | 105.4 | 29.7 | 4.43 | 64.9 | 24.6
657023.3 |  |  | 2245 | 75.9 | 44.8 | 50.1 | 29.8 | 31.7 | -0.283 | 109.6 | 11.3 | 69.9 | 58.2 | 26.2 | 0.908 | 99.5 | 450.1 | 419.6 | 58.9 | 461.4 | 1.496 | 435.7 | 18.51 | 103.1 |  | 40.3 | 12 | 103.5 | 29.7 | 4.54 | 65.6 | 24.6
657024.3 |  |  | 2277 | 77.7 | 44.9 | 50.1 | 29.7 | 31.7 | -0.264 | 109.5 | 11.3 | 69.9 | 59.1 | 26.3 | 0.944 | 99.5 | 451.8 | 421.3 | 59 | 463.6 | 1.529 | 449.9 | 19.39 | 102.9 |  | 40.4 | 12 | 102.4 | 29.7 | 4.65 | 66.5 | 24.7
657025.3 |  |  | 2307 | 79.8 | 44.9 | 50.1 | 29.7 | 31.8 | -0.2 | 109.1 | 11.3 | 69.9 | 60.2 | 26.3 | 0.964 | 99.5 | 454.3 | 423.1 | 59 | 465.9 | 1.548 | 452.3 | 20 | 103.1 |  | 40.5 | 12 | 107 | 29.6 | 4.75 | 67.7 | 24.8
657026.3 |  |  | 2335 | 80.9 | 44.9 | 50.1 | 29.7 | 31.7 | -0.066 | 109.3 | 11.3 | 69.9 | 61.5 | 26.3 | 0.964 | 99.5 | 455.8 | 424.8 | 59.1 | 468.3 | 1.6 | 450.7 | 20.31 | 103.3 |  | 40.6 | 12 | 104.8 | 29.6 | 4.85 | 68.1 | 24.8
657027.3 |  |  | 2369 | 82.5 | 45.1 | 50.1 | 29.7 | 31.7 | -0.104 | 108.4 | 11.3 | 69.9 | 62.7 | 26.4 | 0.973 | 99.5 | 457.3 | 426 | 59.1 | 470.9 | 1.728 | 453.6 | 20.73 | 103.1 |  | 40.7 | 12 | 103.2 | 29.5 | 4.96 | 69.3 | 24.9
657028.3 |  |  | 2402 | 84.1 | 45.2 | 50.1 | 29.8 | 31.7 | -0.305 | 109.4 | 11.3 | 69.9 | 63.9 | 26.4 | 0.982 | 99.5 | 459.9 | 427.8 | 59.2 | 473.7 | 1.681 | 454.2 | 22.34 | 103 |  | 40.9 | 12 | 104.2 | 29.6 | 5.07 | 70.6 | 24.9
657029.3 |  |  | 2431 | 86.8 | 45.3 | 50.1 | 29.8 | 31.7 | -0.173 | 108.1 | 11.3 | 69.9 | 64.9 | 26.7 | 0.99 | 99.5 | 461 | 429.1 | 59.3 | 476.8 | 1.651 | 453.5 | 21.75 | 103.8 |  | 41 | 12 | 107.3 | 29.5 | 5.17 | 71.8 | 25
657030.3 |  |  | 2464 | 88 | 45.4 | 50.1 | 29.7 | 31.7 | -0.13 | 108.5 | 11.3 | 69.9 | 66 | 26.7 | 0.986 | 99.5 | 461.7 | 430.1 | 59.3 | 479.7 | 1.702 | 454.9 | 23.78 | 104.3 |  | 41.1 | 12.1 | 104.7 | 29.6 | 5.28 | 72.5 | 25.1
657031.3 |  |  | 2490 | 89.9 | 45.5 | 50.2 | 29.7 | 31.7 | -0.156 | 108.3 | 11.3 | 69.9 | 67 | 26.8 | 0.989 | 99.5 | 462.3 | 431 | 59.3 | 482.7 | 1.659 | 454.7 | 23.99 | 103.9 |  | 41.2 | 12 | 103.8 | 29.5 | 5.39 | 73.1 | 25.2
657032.3 |  |  | 2500 | 91.3 | 45.6 | 50.2 | 29.8 | 31.7 | -0.246 | 109 | 11.3 | 69.9 | 68.1 | 26.8 | 0.983 | 99.5 | 462.4 | 431 | 59.4 | 485.7 | 1.613 | 453.3 | 25.25 | 104.6 |  | 41.3 | 12.1 | 108.6 | 29.4 | 5.49 | 74.1 | 25.2
657033.3 |  |  | 2496 | 92.8 | 45.8 | 50.2 | 29.9 | 31.7 | -0.021 | 108.3 | 11.3 | 69.8 | 68.9 | 26.8 | 0.993 | 99.5 | 462.6 | 431.6 | 59.4 | 488.9 | 1.788 | 453.4 | 23.8 | 113.2 |  | 41.5 | 12.1 | 113.6 | 29.6 | 5.6 | 74.1 | 25.2
657034.3 |  |  | 2503 | 93.1 | 45.9 | 50.2 | 29.9 | 31.7 | -0.069 | 107.8 | 11.3 | 69.8 | 69.5 | 26.9 | 0.992 | 99.5 | 462.7 | 430.9 | 59.5 | 491.9 | 1.812 | 454.9 | 25.18 | 111.5 |  | 41.6 | 12.1 | 111.7 | 29.5 | 5.7 | 74.4 | 25.3
657035.3 |  |  | 2503 | 94.1 | 46.1 | 50.3 | 29.9 | 31.7 | -0.129 | 108.4 | 11.3 | 69.8 | 69.8 | 27 | 0.99 | 99.5 | 463.4 | 430.7 | 59.6 | 495 | 1.761 | 454.1 | 26.17 | 110.8 |  | 41.7 | 12.1 | 111 | 29.4 | 5.81 | 75.2 | 25.3
657036.3 |  |  | 2500 | 96.4 | 46.2 | 50.3 | 29.9 | 31.6 | -0.055 | 107.9 | 11.3 | 69.8 | 69.8 | 27.1 | 0.994 | 99.5 | 462.8 | 430.2 | 59.7 | 498.1 | 1.914 | 453.5 | 25.97 | 110 |  | 41.7 | 12 | 110.1 | 29.5 | 5.9 | 75.8 | 25.3
657037.3 |  |  | 2497 | 97.6 | 46.2 | 50.3 | 29.9 | 31.6 | 0.096 | 107.3 | 11.3 | 69.8 | 69.7 | 27.1 | 0.983 | 99.5 | 462.6 | 429.9 | 59.7 | 501.1 | 1.867 | 452.3 | 23.29 | 105.9 |  | 41.8 | 12 | 105.4 | 29.5 | 6 | 75.4 | 25.4
657038.3 |  |  | 2499 | 96.2 | 46.4 | 50.4 | 29.9 | 31.6 | 0.045 | 107.1 | 11.3 | 69.8 | 69.6 | 27.2 | 0.991 | 99.5 | 462.6 | 430 | 59.8 | 504 | 1.957 | 454 | 23.83 | 103.7 |  | 41.9 | 12 | 103.9 | 29.5 | 6.09 | 74.6 | 25.4
657039.3 |  |  | 2502 | 94.2 | 46.6 | 50.4 | 29.9 | 31.6 | 0.02 | 107.4 | 11.3 | 69.8 | 69.5 | 27.2 | 0.992 | 99.5 | 461.9 | 429.9 | 59.9 | 507 | 2.046 | 454.5 | 24.39 | 103.9 |  | 41.9 | 12 | 104 | 29.4 | 6.18 | 74.8 | 25.5
657040.3 |  |  | 2504 | 95.2 | 46.6 | 50.4 | 29.9 | 31.6 | -0.206 | 108.8 | 11.3 | 69.8 | 69.5 | 27.3 | 0.986 | 99.5 | 460.9 | 429.5 | 59.9 | 510.1 | 1.924 | 453.2 | 28.09 | 104.5 |  | 42.1 | 12.1 | 108.8 | 29.4 | 6.25 | 76.4 | 25.6
657041.3 |  |  | 2498 | 96.9 | 46.8 | 50.6 | 29.9 | 31.6 | -0.015 | 108 | 11.3 | 69.8 | 69.5 | 27.3 | 0.997 | 99.5 | 460.4 | 429.1 | 60 | 512.9 | 1.996 | 453.8 | 24.39 | 113.9 |  | 42.2 | 12.1 | 114.2 | 29.4 | 6.33 | 76.7 | 25.7
657042.3 |  |  | 2501 | 97.8 | 46.9 | 50.6 | 30 | 31.6 | -0.039 | 107.2 | 11.3 | 69.8 | 69.4 | 27.4 | 0.991 | 99.5 | 461.2 | 429.2 | 60 | 515.6 | 2.119 | 454.3 | 26.25 | 112.3 |  | 42.3 | 12.1 | 112.5 | 29.4 | 6.4 | 77 | 25.7
657043.3 |  |  | 2499 | 98.1 | 47 | 50.7 | 30 | 31.5 | -0.004 | 107.2 | 11.3 | 69.8 | 69.4 | 27.5 | 0.992 | 99.5 | 460.9 | 428.4 | 60.1 | 518.1 | 2.15 | 454.4 | 26.26 | 111.4 |  | 42.4 | 12 | 111.6 | 29.4 | 6.47 | 77.1 | 25.8
657044.3 |  |  | 2500 | 98.7 | 47.1 | 50.7 | 29.9 | 31.5 | -0.005 | 107.3 | 11.3 | 69.8 | 69.3 | 27.6 | 0.985 | 99.5 | 461.4 | 428.3 | 60.2 | 520.5 | 2.08 | 452.9 | 26 | 110.2 |  | 42.4 | 12.1 | 110.3 | 29.4 | 6.53 | 77.4 | 25.8
657045.3 |  |  | 2500 | 100.3 | 47.2 | 50.7 | 29.9 | 31.5 | -0.002 | 107.3 | 11.3 | 69.8 | 69.4 | 27.6 | 0.99 | 99.5 | 461.2 | 428 | 60.2 | 523 | 2.115 | 452.8 | 25.97 | 109.7 |  | 42.6 | 12.1 | 109.3 | 29.4 | 6.6 | 77.8 | 25.9
657046.3 |  |  | 2499 | 100.2 | 47.3 | 50.8 | 30 | 31.4 | 0.012 | 106.9 | 11.3 | 69.8 | 69.4 | 27.7 | 0.988 | 99.5 | 460.6 | 427.8 | 60.3 | 525.6 | 2.139 | 454.1 | 26.17 | 108.3 |  | 42.7 | 12.1 | 108.4 | 29.4 | 6.66 | 77.4 | 25.9
657047.3 |  |  | 2502 | 100.5 | 47.4 | 50.9 | 29.9 | 31.4 | -0.006 | 107 | 11.3 | 69.8 | 69.4 | 27.8 | 0.99 | 99.5 | 459.8 | 427.6 | 60.4 | 528 | 2.127 | 453.9 | 26.08 | 107.6 |  | 42.7 | 12 | 107.9 | 29.4 | 6.72 | 77.5 | 26.1
657048.3 |  |  | 2501 | 100.3 | 47.5 | 51.1 | 30 | 31.4 | -0.041 | 107.7 | 11.3 | 69.8 | 69.4 | 27.8 | 0.988 | 99.5 | 458.7 | 426.8 | 60.4 | 530.4 | 2.109 | 452.5 | 26.96 | 107.3 |  | 42.8 | 12.1 | 106.9 | 29.4 | 6.77 | 78 | 26.1
657049.3 |  |  | 2499 | 102.3 | 47.7 | 51.1 | 30 | 31.4 | -0.008 | 107.7 | 11.3 | 69.8 | 69.5 | 27.8 | 0.992 | 99.5 | 458.8 | 426.9 | 60.5 | 532.8 | 2.065 | 454 | 26.62 | 107.3 |  | 42.9 | 12.1 | 107.6 | 29.4 | 6.81 | 78.6 | 26.2
657050.3 |  |  | 2496 | 102.4 | 47.8 | 51.1 | 30 | 31.4 | 0.109 | 107.2 | 11.3 | 69.8 | 69.5 | 27.9 | 0.99 | 99.5 | 458.3 | 426.5 | 60.6 | 535.1 | 2.125 | 454.8 | 25.64 | 107.2 |  | 43.1 | 12.1 | 107.3 | 29.4 | 6.85 | 77.9 | 26.2
657051.3 |  |  | 2501 | 101.5 | 47.9 | 51.2 | 30 | 31.4 | 0.065 | 107.4 | 11.3 | 69.8 | 69.4 | 27.9 | 0.987 | 99.5 | 458.8 | 426.3 | 60.6 | 537.7 | 2.071 | 455.3 | 25.11 | 106.7 |  | 43.2 | 12 | 106.9 | 29.4 | 6.89 | 77.8 | 26.3
657052.3 |  |  | 2501 | 100.4 | 48.1 | 51.3 | 30.1 | 31.4 | 0.067 | 107.5 | 11.3 | 69.8 | 69.3 | 28 | 0.987 | 99.5 | 459.1 | 425.8 | 60.7 | 539.9 | 2.086 | 452.7 | 26 | 106.9 |  | 43.3 | 12 | 108 | 29.3 | 6.91 | 77.9 | 26.4
657053.3 |  |  | 2504 | 101.1 | 48.2 | 51.3 | 30.1 | 31.4 | 0.005 | 108.1 | 11.3 | 69.8 | 69.4 | 28.1 | 0.99 | 99.5 | 459 | 425.8 | 60.7 | 542.1 | 2.095 | 453.4 | 27.8 | 107.2 |  | 43.4 | 12 | 108.3 | 29.4 | 6.93 | 78.8 | 26.4
657054.3 |  |  | 2498 | 102.8 | 48.2 | 51.4 | 30 | 31.3 | 0.054 | 107.4 | 11.3 | 69.8 | 69.4 | 28.1 | 0.989 | 99.5 | 458.2 | 425.3 | 60.8 | 544.2 | 2.122 | 454 | 27.08 | 107.3 |  | 43.5 | 12 | 107.9 | 29.4 | 6.95 | 78.6 | 26.5
657055.3 |  |  | 2500 | 102.7 | 48.4 | 51.4 | 30.1 | 31.4 | 0.04 | 107.5 | 11.3 | 69.8 | 69.3 | 28.1 | 0.99 | 99.5 | 458 | 425.3 | 60.8 | 546.3 | 2.143 | 453.5 | 26.58 | 107.2 |  | 43.6 | 12 | 107.5 | 29.3 | 6.98 | 78.6 | 26.5
657056.3 |  |  | 2499 | 102.3 | 48.5 | 51.6 | 30 | 31.3 | 0.078 | 107.2 | 11.3 | 69.8 | 69.3 | 28.3 | 0.988 | 99.5 | 457.1 | 424.7 | 61 | 548.3 | 2.067 | 452.9 | 25.35 | 107.1 |  | 43.8 | 12 | 106.9 | 29.3 | 6.99 | 78.5 | 26.6
657057.3 |  |  | 2503 | 102.2 | 48.6 | 51.6 | 30 | 31.4 | -0.012 | 108.4 | 11.3 | 69.8 | 69.3 | 28.3 | 0.987 | 99.5 | 457 | 424.6 | 61 | 550.3 | 2.143 | 454.4 | 27.85 | 106.9 |  | 43.9 | 12 | 107.3 | 29.3 | 7.01 | 79.1 | 26.6
657058.3 |  |  | 2498 | 103.5 | 48.8 | 51.7 | 30.1 | 31.3 | 0.061 | 107.9 | 11.3 | 69.8 | 69.3 | 28.4 | 0.988 | 99.5 | 456.9 | 424.3 | 61.1 | 552.2 | 2.139 | 455.4 | 26.76 | 107.1 |  | 44.1 | 12 | 108.5 | 29.3 | 7.02 | 79.2 | 26.7
657059.3 |  |  | 2501 | 103.3 | 48.8 | 51.7 | 30.1 | 31.3 | 0.034 | 108 | 11.3 | 69.8 | 69.3 | 28.4 | 0.99 | 99.5 | 458.1 | 424.7 | 61.1 | 554.1 | 2.23 | 453.7 | 27.03 | 107.2 |  | 44.2 | 12 | 107.7 | 29.3 | 7.04 | 79.1 | 26.7
657060.3 |  |  | 2499 | 103.8 | 48.9 | 51.8 | 30.1 | 31.3 | 0.045 | 106.5 | 11.3 | 69.8 | 69.4 | 28.5 | 0.992 | 99.5 | 457.3 | 423.6 | 61.2 | 555.8 | 2.136 | 452.4 | 26.93 | 107.2 |  | 44.2 | 12 | 108 | 29.3 | 7.07 | 79.1 | 26.7
657061.3 |  |  | 2501 | 103.6 | 49.1 | 51.9 | 30.2 | 31.4 | -0.007 | 107 | 11.3 | 69.8 | 69.4 | 28.5 | 0.989 | 99.5 | 457.3 | 423.8 | 61.3 | 557.6 | 2.194 | 452.9 | 28.34 | 107.1 |  | 44.4 | 12 | 107.8 | 29.3 | 7.08 | 79.8 | 26.8
657062.3 |  |  | 2498 | 105.3 | 49.3 | 51.9 | 30.2 | 31.4 | 0.056 | 106.2 | 11.3 | 69.8 | 69.4 | 28.6 | 0.991 | 99.5 | 456.4 | 423.1 | 61.4 | 559.5 | 2.216 | 453.7 | 26.82 | 107.1 |  | 44.6 | 12 | 107.6 | 29.3 | 7.1 | 79.8 | 26.9
657063.3 |  |  | 2499 | 104.4 | 49.3 | 52.1 | 30.1 | 31.3 | 0.061 | 106 | 11.3 | 69.8 | 69.4 | 28.6 | 0.988 | 99.5 | 456.1 | 423.1 | 61.4 | 561.2 | 2.166 | 453 | 26.52 | 107.1 |  | 44.7 | 12 | 107.3 | 29.3 | 7.12 | 79.1 | 26.9
657064.3 |  |  | 2501 | 104.3 | 49.5 | 52.1 | 30.1 | 31.2 | 0.057 | 106.4 | 11.3 | 69.8 | 69.4 | 28.7 | 0.988 | 99.5 | 455.1 | 422.6 | 61.5 | 562.8 | 2.132 | 453 | 27.55 | 107 |  | 44.8 | 12 | 107.3 | 29.3 | 7.13 | 79.2 | 27
657065.3 |  |  | 2503 | 104 | 49.7 | 52.2 | 30.2 | 31.2 | -0.019 | 107.4 | 11.3 | 69.8 | 69.4 | 28.8 | 0.99 | 99.5 | 455.4 | 422.5 | 61.5 | 564.4 | 2.194 | 455.2 | 29.35 | 106.9 |  | 44.9 | 12 | 107.3 | 29.3 | 7.14 | 80.1 | 27.1
657066.3 |  |  | 2500 | 106 | 49.8 | 52.3 | 30.2 | 31.2 | 0.006 | 107.2 | 11.3 | 69.8 | 69.5 | 28.9 | 0.989 | 99.5 | 455.4 | 421.9 | 61.6 | 565.9 | 2.173 | 455 | 28.29 | 107 |  | 45.1 | 12 | 107.3 | 29.3 | 7.15 | 80.4 | 27.1
657067.3 |  |  | 2500 | 106.7 | 49.9 | 52.4 | 30.2 | 31.3 | -0.005 | 107.4 | 11.3 | 69.8 | 69.5 | 28.9 | 0.989 | 99.5 | 455.6 | 421.7 | 61.7 | 567.5 | 2.226 | 452.8 | 28.64 | 106.9 |  | 45.2 | 12 | 106.9 | 29.3 | 7.17 | 80.6 | 27.2
657068.3 |  |  | 2500 | 107 | 50 | 52.4 | 30.2 | 31.2 | 0.028 | 106.9 | 11.3 | 69.8 | 69.6 | 28.9 | 0.992 | 99.5 | 455.3 | 421.3 | 61.7 | 569 | 2.151 | 453.3 | 27.53 | 106.9 |  | 45.2 | 12 | 107.4 | 29.2 | 7.18 | 80.6 | 27.3
657069.3 |  |  | 2503 | 106.9 | 50.2 | 52.5 | 30.2 | 31.2 | -0.006 | 107 | 11.3 | 69.8 | 69.6 | 29 | 0.989 | 99.5 | 454.4 | 420.9 | 61.8 | 570.6 | 2.144 | 454 | 28.86 | 106.9 |  | 45.3 | 12 | 107.3 | 29.3 | 7.2 | 80.9 | 27.3
657070.3 |  |  | 2499 | 107.3 | 50.2 | 52.6 | 30.2 | 31.2 | 0.015 | 106.8 | 11.3 | 69.8 | 69.6 | 29.1 | 0.989 | 99.5 | 453.8 | 420.5 | 61.8 | 571.9 | 2.183 | 453.5 | 28.28 | 106.9 |  | 45.4 | 12 | 107.1 | 29.3 | 7.21 | 80.9 | 27.4
657071.3 |  |  | 2500 | 107.3 | 50.4 | 52.7 | 30.2 | 31.1 | 0.005 | 107.1 | 11.3 | 69.8 | 69.5 | 29.2 | 0.989 | 99.5 | 453.2 | 420.2 | 61.9 | 573.4 | 2.195 | 452.6 | 28.48 | 106.9 |  | 45.6 | 12 | 107.2 | 29.2 | 7.22 | 80.9 | 27.4
657072.3 |  |  | 2500 | 107.2 | 50.5 | 52.8 | 30.3 | 31.2 | 0.017 | 107.2 | 11.3 | 69.8 | 69.5 | 29.2 | 0.988 | 99.5 | 452.8 | 420 | 62 | 574.8 | 2.154 | 453.5 | 28.39 | 106.9 |  | 45.7 | 12 | 107.1 | 29.3 | 7.24 | 80.9 | 27.4
657073.3 |  |  | 2502 | 108.2 | 50.6 | 52.8 | 30.3 | 31.1 | -0.034 | 108.1 | 11.3 | 69.8 | 69.5 | 29.2 | 0.992 | 99.5 | 453 | 419.5 | 62 | 576.3 | 2.133 | 455.3 | 29.97 | 106.8 |  | 45.9 | 12 | 107.6 | 29.3 | 7.25 | 81.9 | 27.6
657074.3 |  |  | 2498 | 109.5 | 50.8 | 52.9 | 30.3 | 31.1 | 0.092 | 107.6 | 11.3 | 69.9 | 69.5 | 29.3 | 0.987 | 99.5 | 453 | 419.3 | 62.1 | 577.6 | 2.147 | 453.7 | 28.25 | 106.9 |  | 46.1 | 12 | 107.8 | 29.2 | 7.27 | 82.3 | 27.6
657075.3 |  |  | 2499 | 109.5 | 50.9 | 52.9 | 30.4 | 31.2 | 0.126 | 107.3 | 11.3 | 69.9 | 69.5 | 29.4 | 0.987 | 99.5 | 453.3 | 419.2 | 62.2 | 579 | 2.273 | 452.7 | 27.89 | 106.9 |  | 46.2 | 12 | 107.4 | 29.2 | 7.29 | 81.8 | 27.6
657076.3 |  |  | 2500 | 108.3 | 51.2 | 53 | 30.4 | 31.2 | 0.109 | 107.2 | 11.3 | 69.9 | 69.5 | 29.4 | 0.987 | 99.5 | 453.1 | 418.8 | 62.2 | 580.3 | 2.227 | 453.3 | 28.49 | 106.9 |  | 46.3 | 12 | 107.4 | 29.3 | 7.31 | 81.4 | 27.7
657077.3 |  |  | 2501 | 107.2 | 51.3 | 53.1 | 30.4 | 31.2 | 0.083 | 107.3 | 11.3 | 69.9 | 69.5 | 29.5 | 0.99 | 99.5 | 452.9 | 418.6 | 62.3 | 581.6 | 2.28 | 453.8 | 28.64 | 106.9 |  | 46.4 | 12 | 107.7 | 29.3 | 7.32 | 81.7 | 27.7
657078.3 |  |  | 2501 | 108.9 | 51.4 | 53.2 | 30.4 | 31.2 | 0.054 | 107.7 | 11.3 | 69.9 | 69.4 | 29.5 | 0.994 | 99.5 | 451.7 | 418.3 | 62.4 | 582.8 | 2.313 | 452.9 | 29.82 | 106.9 |  | 46.6 | 12 | 107.8 | 29.3 | 7.34 | 82.8 | 27.9
657079.3 |  |  | 2499 | 110.4 | 51.4 | 53.3 | 30.4 | 31.1 | 0.082 | 107.4 | 11.3 | 69.9 | 69.4 | 29.6 | 0.989 | 99.5 | 451.3 | 418 | 62.4 | 584 | 2.312 | 452.7 | 28.92 | 107 |  | 46.7 | 12 | 108 | 29.3 | 7.35 | 82.8 | 27.9
657080.3 |  |  | 2499 | 111 | 51.6 | 53.4 | 30.5 | 31.2 | 0.078 | 107.5 | 11.3 | 69.9 | 69.4 | 29.7 | 0.989 | 99.5 | 450.9 | 417.6 | 62.6 | 585.2 | 2.282 | 454.6 | 28.38 | 107.1 |  | 46.8 | 12 | 108.1 | 29.3 | 7.37 | 82.7 | 27.9
657081.3 |  |  | 2501 | 109.7 | 51.8 | 53.4 | 30.5 | 31.2 | 0.078 | 107.7 | 11.3 | 69.9 | 69.4 | 29.7 | 0.988 | 99.5 | 450.9 | 417.3 | 62.6 | 586.3 | 2.33 | 455.1 | 28.09 | 107.1 |  | 46.9 | 12 | 107.7 | 29.3 | 7.39 | 82.7 | 28.1
657082.4 |  |  | 2502 | 110.4 | 51.9 | 53.6 | 30.5 | 31.2 | 0.045 | 108.3 | 11.3 | 69.9 | 69.5 | 29.7 | 0.991 | 99.5 | 451.1 | 416.6 | 62.6 | 587.6 | 2.318 | 452.9 | 29.67 | 107.1 |  | 47.1 | 12 | 108.2 | 29.3 | 7.4 | 83.5 | 28.1
657083.4 |  |  | 2498 | 111.3 | 52 | 53.6 | 30.6 | 31.2 | 0.078 | 107.9 | 11.3 | 69.9 | 69.6 | 29.7 | 0.986 | 99.5 | 451 | 416.4 | 62.7 | 588.7 | 2.298 | 452.4 | 29.01 | 107.1 |  | 47.2 | 12 | 108 | 29.3 | 7.42 | 83.5 | 28.2
657084.4 |  |  | 2501 | 112.3 | 52.1 | 53.7 | 30.6 | 31.1 | 0.053 | 108.1 | 11.3 | 69.9 | 69.6 | 29.7 | 0.989 | 99.5 | 451.5 | 416.4 | 62.8 | 589.8 | 2.305 | 453.5 | 29.62 | 107.1 |  | 47.3 | 12 | 107.9 | 29.3 | 7.44 | 83.8 | 28.3
657085.4 |  |  | 2500 | 112.1 | 52.3 | 53.8 | 30.6 | 31.1 | 0.059 | 107.8 | 11.3 | 69.9 | 69.5 | 29.8 | 0.991 | 99.5 | 450.4 | 415.8 | 62.9 | 591.1 | 2.374 | 453.2 | 29.92 | 107.2 |  | 47.4 | 12 | 108.3 | 29.3 | 7.46 | 83.9 | 28.3
657086.4 |  |  | 2500 | 113.2 | 52.4 | 53.9 | 30.6 | 31.1 | 0.041 | 108 | 11.3 | 69.9 | 69.5 | 29.8 | 0.989 | 99.5 | 449.3 | 415.2 | 62.9 | 592.1 | 2.313 | 452.7 | 30.24 | 107.2 |  | 47.6 | 12 | 108.1 | 29.3 | 7.48 | 84.5 | 28.3
657087.4 |  |  | 2499 | 113.8 | 52.6 | 53.9 | 30.6 | 31.1 | 0.067 | 107.1 | 11.3 | 69.9 | 69.5 | 29.8 | 0.988 | 99.5 | 448.9 | 415 | 63 | 593.1 | 2.305 | 452.6 | 29.53 | 107.2 |  | 47.8 | 12 | 108.2 | 29.3 | 7.5 | 84.4 | 28.4
657088.4 |  |  | 2500 | 113.3 | 52.7 | 54.1 | 30.7 | 31.1 | 0.068 | 107.1 | 11.3 | 69.9 | 69.5 | 29.7 | 0.988 | 99.5 | 448.7 | 415.1 | 63.1 | 594.2 | 2.315 | 454.6 | 29.31 | 107.3 |  | 47.9 | 12 | 108.3 | 29.2 | 7.52 | 84.1 | 28.4
657089.4 |  |  | 2501 | 112.2 | 52.8 | 54.1 | 30.7 | 31.1 | 0.049 | 107.5 | 11.3 | 69.9 | 69.5 | 29.7 | 0.99 | 99.5 | 448.6 | 414.5 | 63.2 | 595.2 | 2.28 | 455.3 | 30.05 | 107.2 |  | 48 | 12.1 | 108 | 29.2 | 7.54 | 84.1 | 28.4
657091.3 |  |  | 2499 | 114.3 | 53.1 | 54.3 | 30.7 | 31.1 | 0.052 | 107.6 | 11.3 | 69.8 | 69.6 | 29.8 | 0.989 | 99.5 | 449 | 413.6 | 63.3 | 597.1 | 2.26 | 453.4 | 29.98 | 107.4 |  | 48.2 | 12 | 108.6 | 29.2 | 7.57 | 85.1 | 28.6
657092.3 |  |  | 2499 | 114.7 | 53.2 | 54.3 | 30.7 | 31.1 | 0.049 | 107.3 | 11.3 | 69.8 | 69.6 | 29.9 | 0.988 | 99.5 | 448.7 | 413.2 | 63.4 | 598.1 | 2.262 | 453.8 | 29.95 | 107.3 |  | 48.3 | 12 | 108 | 29.2 | 7.59 | 84.6 | 28.7
657093.3 |  |  | 2500 | 114.2 | 53.4 | 54.4 | 30.7 | 31 | 0.043 | 107.3 | 11.3 | 69.8 | 69.6 | 30.1 | 0.988 | 99.5 | 448.2 | 412.9 | 63.4 | 599.1 | 2.273 | 453.2 | 29.62 | 107.3 |  | 48.4 | 12.1 | 108.2 | 29.2 | 7.61 | 84.7 | 28.7
657094.3 |  |  | 2501 | 113.8 | 53.4 | 54.6 | 30.8 | 31.1 | 0.021 | 107.5 | 11.3 | 69.8 | 69.7 | 30.1 | 0.989 | 99.5 | 447.7 | 413.1 | 63.5 | 600.1 | 2.352 | 452 | 30.75 | 107.4 |  | 48.6 | 12.1 | 108.3 | 29.2 | 7.62 | 85.3 | 28.8
657095.3 |  |  | 2499 | 115.2 | 53.6 | 54.7 | 30.8 | 31.1 | 0.041 | 107.4 | 11.3 | 69.8 | 69.7 | 30.2 | 0.986 | 99.5 | 446.8 | 412.5 | 63.6 | 601.1 | 2.341 | 453.4 | 29.94 | 107.4 |  | 48.7 | 12.1 | 108.3 | 29.2 | 7.64 | 85.5 | 28.9
657096.3 |  |  | 2499 | 115.2 | 53.7 | 54.8 | 30.8 | 31.1 | 0.031 | 107.5 | 11.3 | 69.8 | 69.7 | 30.2 | 0.989 | 99.5 | 446.3 | 412.1 | 63.6 | 601.9 | 2.311 | 454.6 | 29.63 | 107.4 |  | 48.8 | 12.1 | 108.4 | 29.2 | 7.65 | 85.3 | 28.9
657097.3 |  |  | 2500 | 115.4 | 53.8 | 54.8 | 30.8 | 31.1 | 0.036 | 107.4 | 11.3 | 69.8 | 69.7 | 30.2 | 0.989 | 99.5 | 446.2 | 411.4 | 63.7 | 602.8 | 2.241 | 454.5 | 30.22 | 107.5 |  | 48.9 | 12 | 108.8 | 29.2 | 7.67 | 85.5 | 29
657098.3 |  |  | 2501 | 114.8 | 53.9 | 54.9 | 30.8 | 31 | 0.025 | 107.2 | 11.3 | 69.8 | 69.8 | 30.2 | 0.992 | 99.5 | 446.9 | 411.6 | 63.8 | 603.7 | 2.217 | 453.2 | 30.69 | 107.5 |  | 49.1 | 12 | 108.8 | 29.3 | 7.69 | 85.7 | 29
657099.3 |  |  | 2501 | 116.2 | 54.1 | 55 | 30.9 | 31 | 0.033 | 107.2 | 11.3 | 69.8 | 69.8 | 30.1 | 0.988 | 99.5 | 446.6 | 410.8 | 63.9 | 604.6 | 2.246 | 453.4 | 30.63 | 107.5 |  | 49.2 | 12 | 109.2 | 29.2 | 7.71 | 86.1 | 29.1
657100.3 |  |  | 2498 | 115.8 | 54.2 | 55.1 | 30.9 | 31 | 0.071 | 106.7 | 11.3 | 69.8 | 69.7 | 30.2 | 0.988 | 99.5 | 446.9 | 410.8 | 63.9 | 605.4 | 2.223 | 454.4 | 29.52 | 107.5 |  | 49.4 | 12 | 108.8 | 29.2 | 7.72 | 85.5 | 29.1
657101.3 |  |  | 2501 | 115.1 | 54.4 | 55.3 | 31 | 31 | 0.043 | 106.6 | 11.3 | 69.8 | 69.6 | 30.4 | 0.991 | 99.5 | 445.7 | 409.9 | 64.1 | 606.3 | 2.191 | 452.3 | 29.82 | 107.5 |  | 49.5 | 12 | 108.5 | 29.2 | 7.74 | 85.2 | 29.2
657102.3 |  |  | 2501 | 114 | 54.6 | 55.3 | 31 | 31 | 0.03 | 106.6 | 11.3 | 69.8 | 69.7 | 30.5 | 0.99 | 99.5 | 445.4 | 410 | 64.2 | 607.1 | 2.233 | 451.9 | 30.68 | 107.6 |  | 49.7 | 12 | 108.8 | 29.2 | 7.75 | 85.2 | 29.2
657103.3 |  |  | 2502 | 115.4 | 54.7 | 55.4 | 31 | 31 | 0.023 | 107.2 | 11.3 | 69.8 | 69.7 | 30.6 | 0.991 | 99.5 | 444.4 | 409.7 | 64.2 | 607.8 | 2.288 | 453.9 | 31.37 | 107.6 |  | 49.7 | 12 | 109.3 | 29.2 | 7.76 | 86.1 | 29.4
657104.3 |  |  | 2500 | 116.4 | 54.8 | 55.5 | 31.1 | 31 | 0.032 | 107.2 | 11.3 | 69.8 | 69.8 | 30.8 | 0.992 | 99.5 | 443.8 | 409.3 | 64.3 | 608.6 | 2.271 | 454.3 | 31.25 | 107.6 |  | 49.8 | 12 | 109.4 | 29.2 | 7.77 | 86.1 | 29.6
657105.3 |  |  | 2499 | 116.8 | 54.9 | 55.5 | 31.1 | 31 | 0.041 | 107.1 | 11.3 | 69.8 | 69.7 | 30.8 | 0.989 | 99.5 | 443.4 | 408.3 | 64.2 | 609.4 | 2.233 | 453.3 | 30.28 | 107.7 |  | 50 | 12 | 108.9 | 29.2 | 7.78 | 85.9 | 29.4
657106.3 |  |  | 2500 | 116.1 | 55 | 55.6 | 31.1 | 31 | 0.015 | 107.5 | 11.3 | 69.8 | 69.7 | 30.8 | 0.989 | 99.5 | 444 | 408.3 | 64.3 | 610.2 | 2.252 | 453 | 30.99 | 107.7 |  | 50.1 | 12 | 108.8 | 29.2 | 7.79 | 86.3 | 29.5
657107.3 |  |  | 2500 | 116.5 | 55.1 | 55.7 | 31.1 | 30.9 | -0.013 | 107.7 | 11.3 | 69.8 | 69.8 | 31 | 0.988 | 99.5 | 444.3 | 408.1 | 64.4 | 610.9 | 2.285 | 454.8 | 31.82 | 107.7 |  | 50.2 | 12 | 109 | 29.2 | 7.79 | 86.9 | 29.6
657108.3 |  |  | 2500 | 117.6 | 55.3 | 55.8 | 31.1 | 31 | 0.019 | 107.2 | 11.3 | 69.8 | 69.8 | 31.1 | 0.985 | 99.5 | 444.1 | 407.5 | 64.4 | 611.7 | 2.276 | 454.3 | 30.47 | 107.7 |  | 50.4 | 12 | 109.2 | 29.2 | 7.8 | 87 | 29.7
657109.3 |  |  | 2499 | 117.5 | 55.4 | 55.9 | 31.1 | 30.9 | 0.028 | 106.9 | 11.3 | 69.8 | 69.8 | 31.1 | 0.988 | 99.5 | 443.4 | 407 | 64.5 | 612.5 | 2.287 | 452.4 | 30.37 | 107.7 |  | 50.4 | 12 | 108.7 | 29.2 | 7.81 | 86.4 | 29.7
657110.3 |  |  | 2501 | 117.3 | 55.6 | 56 | 31.2 | 30.9 | 0.018 | 107 | 11.3 | 69.8 | 69.7 | 31.2 | 0.988 | 99.5 | 442.2 | 406.3 | 64.6 | 613.1 | 2.265 | 453 | 30.93 | 107.7 |  | 50.6 | 12 | 109.1 | 29.2 | 7.83 | 86.5 | 29.8
657111.3 |  |  | 2500 | 116.5 | 55.6 | 56.1 | 31.2 | 30.9 | 0.001 | 107.2 | 11.3 | 69.8 | 69.7 | 31.3 | 0.985 | 99.5 | 442.3 | 406.9 | 64.7 | 613.8 | 2.325 | 453.5 | 30.77 | 107.7 |  | 50.7 | 12 | 109 | 29.2 | 7.83 | 86.7 | 29.8
657112.3 |  |  | 2500 | 117.7 | 55.8 | 56.2 | 31.2 | 30.9 | 0.009 | 107.5 | 11.3 | 69.8 | 69.8 | 31.3 | 0.986 | 99.5 | 441.4 | 405.9 | 64.7 | 614.6 | 2.34 | 453.5 | 30.92 | 107.8 |  | 50.8 | 12 | 109 | 29.2 | 7.84 | 87.1 | 29.9
657113.3 |  |  | 2498 | 117.4 | 55.9 | 56.3 | 31.2 | 30.9 | 0.057 | 107 | 11.3 | 69.8 | 69.9 | 31.4 | 0.988 | 99.5 | 441.4 | 405.9 | 64.8 | 615.1 | 2.317 | 452.8 | 29.42 | 107.8 |  | 50.9 | 12 | 109.1 | 29.2 | 7.85 | 86.5 | 30
657114.3 |  |  | 2500 | 116.6 | 56 | 56.4 | 31.2 | 30.9 | 0.028 | 107.4 | 11.3 | 69.8 | 69.9 | 31.4 | 0.988 | 99.5 | 441.6 | 405.6 | 64.9 | 615.8 | 2.376 | 452.8 | 30.09 | 107.8 |  | 51.1 | 12 | 109 | 29.2 | 7.86 | 86.2 | 30
657115.3 |  |  | 2500 | 115.3 | 56.2 | 56.5 | 31.2 | 30.9 | 0.052 | 107.3 | 11.3 | 69.8 | 69.9 | 31.4 | 0.988 | 99.5 | 441.9 | 405.3 | 64.9 | 616.5 | 2.322 | 454.7 | 29.5 | 107.8 |  | 51.2 | 12 | 108.8 | 29.2 | 7.86 | 86.1 | 30.1
657116.3 |  |  | 2503 | 116 | 56.3 | 56.6 | 31.2 | 30.8 | -0.021 | 107.9 | 11.3 | 69.8 | 69.9 | 31.4 | 0.991 | 99.5 | 441.6 | 404.5 | 65.1 | 617.1 | 2.302 | 453 | 31.79 | 107.8 |  | 51.3 | 12 | 109 | 29.2 | 7.86 | 87 | 30.2
657117.3 |  |  | 2499 | 117.4 | 56.4 | 56.7 | 31.3 | 30.9 | 0.023 | 107.3 | 11.3 | 69.8 | 69.9 | 31.3 | 0.987 | 99.5 | 440.9 | 404 | 65.1 | 617.7 | 2.282 | 452.2 | 30.38 | 107.9 |  | 51.4 | 12 | 109.2 | 29.2 | 7.86 | 87 | 30.2
657118.3 |  |  | 2500 | 118 | 56.5 | 56.7 | 31.3 | 31 | 0.015 | 107.1 | 11.3 | 69.8 | 69.9 | 31.2 | 0.989 | 99.5 | 440.5 | 403.8 | 65.2 | 618.3 | 2.262 | 452.5 | 30.93 | 107.8 |  | 51.4 | 12 | 109.1 | 29.2 | 7.87 | 87 | 30.2
657119.3 |  |  | 2500 | 117.3 | 56.6 | 56.8 | 31.3 | 30.9 | 0.027 | 106.8 | 11.3 | 69.8 | 69.8 | 31.2 | 0.987 | 99.5 | 439.6 | 403.4 | 65.2 | 618.9 | 2.266 | 454 | 29.8 | 107.9 |  | 51.4 | 12 | 109.3 | 29.2 | 7.87 | 86.5 | 30.3
657120.3 |  |  | 2503 | 117.6 | 56.7 | 57.1 | 31.3 | 30.9 | -0.018 | 107.8 | 11.3 | 69.8 | 69.7 | 31.2 | 0.99 | 99.5 | 439.1 | 403.1 | 65.3 | 619.5 | 2.209 | 454 | 31.52 | 107.9 |  | 51.5 | 12 | 109.3 | 29.2 | 7.87 | 87.4 | 30.3
657121.3 |  |  | 2498 | 118.2 | 56.8 | 57.1 | 31.3 | 30.9 | 0.006 | 107.3 | 11.3 | 69.8 | 69.7 | 31.3 | 0.989 | 99.5 | 439.5 | 402.8 | 65.4 | 620.1 | 2.195 | 453.4 | 29.9 | 107.9 |  | 51.6 | 12 | 109.7 | 29.2 | 7.88 | 87.5 | 30.4
657122.3 |  |  | 2500 | 118.7 | 56.9 | 57.3 | 31.3 | 30.9 | -0.002 | 107 | 11.3 | 69.8 | 69.7 | 31.4 | 0.989 | 99.5 | 439 | 402.3 | 65.6 | 620.6 | 2.201 | 454.6 | 31.4 | 108 |  | 51.7 | 12 | 110.3 | 29.2 | 7.89 | 87.5 | 30.4
657123.3 |  |  | 2499 | 118.2 | 56.9 | 57.3 | 31.3 | 30.9 | 0.035 | 106.6 | 11.3 | 69.8 | 69.7 | 31.5 | 0.989 | 99.5 | 439.2 | 401.7 | 65.6 | 621.2 | 2.14 | 454.7 | 30.01 | 108.1 |  | 51.7 | 12.1 | 109.8 | 29.2 | 7.9 | 87.2 | 30.5
657124.3 |  |  | 2502 | 118.5 | 57 | 57.4 | 31.3 | 30.9 | -0.021 | 106.9 | 11.3 | 69.8 | 69.8 | 31.6 | 0.988 | 99.5 | 439.5 | 401.6 | 65.7 | 621.8 | 2.179 | 452.7 | 32.12 | 108.1 |  | 51.7 | 12.1 | 109.9 | 29.2 | 7.9 | 87.9 | 30.6
657125.3 |  |  | 2498 | 119.2 | 57.1 | 57.5 | 31.4 | 30.9 | 0.043 | 106.2 | 11.3 | 69.8 | 69.9 | 31.6 | 0.986 | 99.5 | 438.5 | 401 | 65.7 | 622.3 | 2.209 | 451.7 | 29.88 | 108.2 |  | 51.7 | 12.1 | 109.8 | 29.2 | 7.91 | 87.4 | 30.6
657126.3 |  |  | 2499 | 118.8 | 57.2 | 57.6 | 31.4 | 31 | 0.042 | 106.2 | 11.3 | 69.8 | 69.9 | 31.7 | 0.987 | 99.5 | 438.1 | 400.6 | 65.8 | 622.8 | 2.207 | 452.5 | 30.58 | 108.2 |  | 51.8 | 12.1 | 109.4 | 29.2 | 7.92 | 87 | 30.6
657127.3 |  |  | 2500 | 117.8 | 57.2 | 57.7 | 31.4 | 31 | 0.039 | 106.4 | 11.3 | 69.8 | 69.9 | 31.7 | 0.988 | 99.5 | 437.6 | 400.6 | 65.9 | 623.3 | 2.2 | 454 | 31.05 | 108.2 |  | 51.8 | 12.1 | 109.4 | 29.2 | 7.92 | 87.1 | 30.7
657128.3 |  |  | 2500 | 117.2 | 57.2 | 57.7 | 31.3 | 31 | 0.046 | 106.6 | 11.3 | 69.8 | 69.8 | 31.8 | 0.99 | 99.5 | 437 | 400.1 | 65.9 | 623.9 | 2.172 | 452.6 | 30.98 | 108.2 |  | 51.8 | 12.1 | 109.9 | 29.2 | 7.92 | 87.3 | 30.8
657129.3 |  |  | 2501 | 119 | 57.3 | 57.9 | 31.4 | 30.9 | 0.06 | 107 | 11.3 | 69.8 | 69.9 | 32 | 0.991 | 99.5 | 436.9 | 399.9 | 66 | 624.4 | 2.235 | 452.8 | 31.83 | 108.3 |  | 51.9 | 12 | 109.9 | 29.2 | 7.92 | 88 | 30.8
657130.3 |  |  | 2500 | 119.3 | 57.4 | 57.9 | 31.4 | 30.9 | 0.058 | 106.9 | 11.3 | 69.8 | 69.9 | 32.1 | 0.986 | 99.5 | 437.1 | 399.7 | 66 | 625 | 2.276 | 454.5 | 31.28 | 108.3 |  | 51.9 | 12 | 109.7 | 29.2 | 7.93 | 87.9 | 30.9
657131.3 |  |  | 2500 | 119.5 | 57.4 | 58.1 | 31.4 | 30.9 | 0.07 | 106.9 | 11.3 | 69.9 | 70 | 32.3 | 0.989 | 99.5 | 437.1 | 399.2 | 66.1 | 625.5 | 2.223 | 454.3 | 30.79 | 108.3 |  | 52 | 12 | 109.9 | 29.2 | 7.93 | 87.8 | 31.1
657132.3 |  |  | 2501 | 118 | 57.4 | 58.2 | 31.4 | 30.8 | 0.058 | 106.7 | 11.3 | 69.9 | 69.9 | 32.4 | 0.986 | 99.5 | 437.3 | 399 | 66.3 | 626 | 2.243 | 453.2 | 31.77 | 108.4 |  | 52 | 12 | 109.1 | 29.2 | 7.94 | 87.4 | 31.1
657133.3 |  |  | 2502 | 119 | 57.5 | 58.3 | 31.4 | 30.9 | 0.032 | 106.8 | 11.3 | 69.9 | 69.9 | 32.4 | 0.991 | 99.5 | 436.6 | 398.5 | 66.3 | 626.5 | 2.31 | 452 | 32.2 | 108.4 |  | 52 | 12 | 109.7 | 29.2 | 7.94 | 88.1 | 31.2
657134.3 |  |  | 2500 | 119.4 | 57.6 | 58.4 | 31.4 | 30.8 | 0.038 | 106.6 | 11.3 | 69.9 | 70 | 32.5 | 0.99 | 99.5 | 435.9 | 398.3 | 66.4 | 626.9 | 2.282 | 453.8 | 31.88 | 108.4 |  | 52.1 | 12 | 109.4 | 29.2 | 7.94 | 88.1 | 31.2
657135.3 |  |  | 2499 | 120 | 57.6 | 58.5 | 31.4 | 30.9 | 0.055 | 106.5 | 11.3 | 69.9 | 70 | 32.5 | 0.989 | 99.5 | 435.2 | 397.8 | 66.5 | 627.4 | 2.282 | 455 | 31.12 | 108.4 |  | 52.1 | 12 | 109.4 | 29.2 | 7.95 | 87.9 | 31.3
657136.3 |  |  | 2500 | 119.2 | 57.6 | 58.6 | 31.4 | 30.8 | 0.044 | 107 | 11.3 | 69.9 | 70 | 32.6 | 0.991 | 99.5 | 434.4 | 397.1 | 66.6 | 627.9 | 2.28 | 453.2 | 31.85 | 108.4 |  | 52.1 | 12 | 109.9 | 29.2 | 7.96 | 87.9 | 31.3
657137.3 |  |  | 2501 | 119.8 | 57.7 | 58.7 | 31.4 | 30.8 | 0.039 | 107.4 | 11.3 | 69.9 | 69.9 | 32.4 | 0.992 | 99.5 | 434.9 | 397.3 | 66.6 | 628.3 | 2.313 | 454.3 | 32.06 | 108.5 |  | 52.2 | 12 | 109.9 | 29.2 | 7.97 | 88.6 | 31.3
657138.3 |  |  | 2499 | 119.5 | 57.8 | 58.8 | 31.4 | 30.9 | 0.077 | 106.9 | 11.3 | 69.9 | 69.9 | 32.6 | 0.988 | 99.5 | 434.7 | 396.8 | 66.7 | 628.8 | 2.29 | 454.6 | 31.18 | 108.6 |  | 52.2 | 12 | 109.7 | 29.2 | 7.97 | 88 | 31.4
657139.3 |  |  | 2500 | 119.4 | 57.8 | 58.9 | 31.4 | 30.9 | 0.061 | 107 | 11.3 | 69.9 | 69.9 | 32.6 | 0.988 | 99.5 | 434.7 | 395.9 | 66.7 | 629.3 | 2.256 | 454.1 | 31.14 | 108.6 |  | 52.2 | 12 | 109.9 | 29.2 | 7.98 | 87.9 | 31.5
657140.3 |  |  | 2500 | 118.6 | 57.8 | 58.9 | 31.4 | 30.8 | 0.058 | 106.9 | 11.3 | 69.9 | 69.9 | 32.7 | 0.989 | 99.5 | 435.3 | 396 | 66.8 | 629.8 | 2.278 | 452 | 31.06 | 108.6 |  | 52.2 | 12 | 109.7 | 29.2 | 7.98 | 87.9 | 31.6
657141.3 |  |  | 2501 | 119.5 | 57.9 | 59.2 | 31.5 | 30.9 | 0.007 | 107.2 | 11.3 | 69.9 | 70 | 32.8 | 0.992 | 99.5 | 434.1 | 395.5 | 66.8 | 630.2 | 2.34 | 452 | 32.59 | 108.6 |  | 52.3 | 12 | 110.1 | 29.2 | 7.98 | 88.8 | 31.6
657142.3 |  |  | 2498 | 121 | 58 | 59.1 | 31.4 | 30.9 | 0.063 | 106.7 | 11.3 | 69.9 | 70.1 | 32.9 | 0.99 | 99.5 | 433.5 | 395.2 | 66.9 | 630.6 | 2.35 | 454.2 | 31.75 | 108.7 |  | 52.3 | 12 | 110.3 | 29.2 | 7.99 | 88.9 | 31.7
657143.3 |  |  | 2499 | 121.3 | 58.1 | 59.4 | 31.4 | 30.9 | 0.05 | 106.7 | 11.3 | 69.9 | 70 | 32.9 | 0.99 | 99.5 | 432.8 | 394.8 | 67.1 | 631.1 | 2.291 | 452.8 | 31.77 | 108.8 |  | 52.3 | 12 | 110 | 29.2 | 8 | 88.7 | 31.8
657144.3 |  |  | 2500 | 120.2 | 58.1 | 59.4 | 31.4 | 30.9 | 0.043 | 106.8 | 11.3 | 69.8 | 70 | 33.1 | 0.989 | 99.5 | 432.5 | 394.4 | 67.1 | 631.4 | 2.338 | 452.8 | 31.18 | 108.8 |  | 52.3 | 12 | 109.7 | 29.2 | 8 | 88.4 | 31.8
657145.3 |  |  | 2500 | 119.3 | 58.1 | 59.6 | 31.5 | 30.9 | 0.044 | 107.1 | 11.3 | 69.8 | 70.1 | 33.1 | 0.989 | 99.5 | 431.8 | 393.9 | 67.2 | 631.8 | 2.328 | 453.5 | 31.14 | 108.8 |  | 52.3 | 12 | 110.2 | 29.2 | 8 | 88.5 | 31.8
657146.3 |  |  | 2502 | 119.9 | 58.2 | 59.7 | 31.5 | 30.9 | 0.003 | 107.8 | 11.3 | 69.8 | 70.1 | 33.1 | 0.988 | 99.5 | 432.1 | 393.8 | 67.2 | 632.2 | 2.29 | 455.5 | 32.48 | 108.9 |  | 52.3 | 12 | 110.2 | 29.2 | 8.01 | 89.1 | 31.8
657147.3 |  |  | 2500 | 121.4 | 58.1 | 59.7 | 31.5 | 30.9 | 0.02 | 107.7 | 11.3 | 69.8 | 70.1 | 33.1 | 0.989 | 99.5 | 432.8 | 393.7 | 67.3 | 632.6 | 2.361 | 455 | 31.6 | 109 |  | 52.3 | 12 | 110.3 | 29.2 | 8.01 | 89.4 | 31.8
657148.3 |  |  | 2499 | 121.5 | 58.2 | 59.8 | 31.5 | 30.9 | 0.035 | 107.4 | 11.3 | 69.8 | 70.1 | 32.9 | 0.988 | 99.5 | 433.1 | 393.6 | 67.3 | 633 | 2.297 | 453.2 | 31.26 | 109 |  | 52.3 | 12 | 110.6 | 29.2 | 8.02 | 89.2 | 32
657149.3 |  |  | 2499 | 120.7 | 58.2 | 59.9 | 31.5 | 30.9 | 0.057 | 107 | 11.3 | 69.8 | 70.1 | 33.1 | 0.988 | 99.5 | 433.9 | 394.1 | 67.3 | 633.3 | 2.291 | 453.3 | 30.69 | 109.1 |  | 52.3 | 12 | 110 | 29.2 | 8.03 | 88.6 | 32
657150.3 |  |  | 2501 | 119.9 | 58.2 | 60 | 31.5 | 30.8 | 0.032 | 107.1 | 11.3 | 69.8 | 70.1 | 33.2 | 0.984 | 99.5 | 433.7 | 394.3 | 67.5 | 633.8 | 2.309 | 453 | 31.11 | 109.1 |  | 52.3 | 12 | 109.9 | 29.2 | 8.03 | 88.7 | 32.1
657151.3 |  |  | 2500 | 120.5 | 58.2 | 60.1 | 31.5 | 30.8 | 0.038 | 106.9 | 11.3 | 69.8 | 70.1 | 32.9 | 0.988 | 99.5 | 433 | 394.3 | 67.5 | 634.2 | 2.316 | 452.9 | 31.31 | 109.1 |  | 52.3 | 12 | 110.1 | 29.2 | 8.03 | 89.1 | 32.1
657152.3 |  |  | 2499 | 121.2 | 58.2 | 60.3 | 31.5 | 30.9 | 0.046 | 107 | 11.3 | 69.8 | 70.1 | 32.9 | 0.988 | 99.5 | 432.7 | 394.3 | 67.5 | 634.5 | 2.228 | 451.5 | 31.14 | 109.1 |  | 52.3 | 12 | 109.7 | 29.2 | 8.04 | 89 | 32.2
657153.3 |  |  | 2500 | 122 | 58.3 | 60.3 | 31.5 | 31 | 0.017 | 107.5 | 11.3 | 69.8 | 70 | 32.9 | 0.99 | 99.5 | 432.3 | 394.1 | 67.4 | 634.9 | 2.217 | 452.4 | 32.16 | 109 |  | 52.3 | 12 | 109.8 | 29.2 | 8.04 | 89.4 | 32.2
657154.3 |  |  | 2500 | 121.9 | 58.3 | 60.3 | 31.5 | 30.9 | 0.02 | 107.6 | 11.3 | 69.8 | 70.1 | 32.9 | 0.99 | 99.5 | 432.5 | 394.1 | 67.6 | 635.3 | 2.206 | 453.8 | 31.66 | 109.1 |  | 52.3 | 12 | 110.4 | 29.2 | 8.05 | 89.6 | 32.2
657155.3 |  |  | 2501 | 123 | 58.3 | 60.4 | 31.4 | 30.9 | 0.031 | 107.7 | 11.3 | 69.8 | 70.1 | 33.1 | 0.988 | 99.5 | 433.2 | 394.2 | 67.7 | 635.7 | 2.162 | 453.3 | 31.77 | 109.1 |  | 52.3 | 12 | 110 | 29.2 | 8.06 | 90 | 32.3
657156.3 |  |  | 2498 | 122.5 | 58.3 | 60.4 | 31.4 | 30.9 | 0.067 | 107.1 | 11.3 | 69.8 | 70.1 | 33.2 | 0.985 | 99.5 | 434.1 | 394.8 | 67.6 | 636.2 | 2.22 | 452.6 | 30.6 | 109.1 |  | 52.2 | 12 | 110.1 | 29.3 | 8.06 | 89.4 | 32.3
657157.3 |  |  | 2500 | 121.8 | 58.3 | 60.5 | 31.5 | 30.9 | 0.054 | 107.1 | 11.3 | 69.8 | 70.1 | 33.3 | 0.987 | 99.5 | 434.1 | 394.5 | 67.7 | 636.5 | 2.178 | 453 | 30.92 | 109.2 |  | 52.2 | 12.1 | 110.5 | 29.3 | 8.07 | 89.1 | 32.4
657158.3 |  |  | 2501 | 120.1 | 58.2 | 60.6 | 31.6 | 30.9 | 0.034 | 107.1 | 11.3 | 69.8 | 70.1 | 33.3 | 0.988 | 99.5 | 434.4 | 394.5 | 67.7 | 636.8 | 2.161 | 453.9 | 31.61 | 109.2 |  | 52.2 | 12.1 | 110 | 29.2 | 8.08 | 88.9 | 32.4
657159.3 |  |  | 2502 | 121.1 | 58.2 | 60.6 | 31.6 | 30.9 | -0.003 | 107.5 | 11.3 | 69.8 | 70 | 33.4 | 0.991 | 99.5 | 432.9 | 394.2 | 67.7 | 637.2 | 2.192 | 453 | 33.15 | 109.2 |  | 52.2 | 12.1 | 110.2 | 29.2 | 8.08 | 89.8 | 32.5
657160.3 |  |  | 2499 | 122.1 | 58.2 | 60.6 | 31.6 | 31 | 0.026 | 107.3 | 11.3 | 69.8 | 70 | 33.6 | 0.986 | 99.5 | 433 | 394.4 | 67.8 | 637.6 | 2.17 | 452.1 | 31.9 | 109.2 |  | 52.2 | 12.1 | 110.2 | 29.2 | 8.08 | 89.8 | 32.6
657161.3 |  |  | 2499 | 122.8 | 58.2 | 60.6 | 31.5 | 31 | 0.034 | 107.4 | 11.3 | 69.8 | 69.9 | 33.6 | 0.987 | 99.5 | 432.7 | 394.3 | 67.8 | 638 | 2.179 | 454.9 | 31.4 | 109.3 |  | 52.1 | 12 | 110.2 | 29.2 | 8.09 | 89.6 | 32.6
657162.3 |  |  | 2500 | 122.2 | 58.2 | 60.7 | 31.5 | 31 | 0.038 | 107.6 | 11.3 | 69.8 | 69.9 | 33.7 | 0.987 | 99.5 | 433.4 | 394.6 | 67.9 | 638.3 | 2.195 | 454.6 | 32.2 | 109.3 |  | 52.1 | 12 | 110.5 | 29.3 | 8.1 | 89.6 | 32.7
657163.3 |  |  | 2500 | 122 | 58.2 | 60.7 | 31.5 | 30.9 | 0.044 | 107.8 | 11.3 | 69.8 | 69.9 | 33.7 | 0.985 | 99.5 | 433.1 | 393.8 | 67.8 | 638.7 | 2.206 | 452.8 | 32.31 | 109.4 |  | 52.1 | 12 | 110.4 | 29.2 | 8.1 | 89.7 | 32.7
657164.3 |  |  | 2499 | 122.8 | 58.2 | 60.6 | 31.6 | 31 | 0.071 | 107.4 | 11.3 | 69.8 | 69.9 | 33.8 | 0.988 | 99.5 | 433.7 | 393.8 | 67.8 | 639 | 2.206 | 453 | 31.77 | 109.4 |  | 52.1 | 12 | 110.3 | 29.2 | 8.11 | 89.9 | 32.7
657165.3 |  |  | 2501 | 122.5 | 58.2 | 60.6 | 31.5 | 30.9 | 0.036 | 107.4 | 11.3 | 69.8 | 70 | 33.9 | 0.991 | 99.5 | 433.9 | 393.7 | 67.8 | 639.2 | 2.238 | 453.3 | 32.45 | 109.4 |  | 51.9 | 12 | 110.5 | 29.2 | 8.12 | 90 | 32.8
657166.3 |  |  | 2500 | 123.1 | 58.2 | 60.6 | 31.6 | 31 | 0.047 | 107.1 | 11.3 | 69.8 | 70 | 33.9 | 0.99 | 99.5 | 433.2 | 393.3 | 67.8 | 639.6 | 2.213 | 453.5 | 32.48 | 109.4 |  | 52 | 12 | 110.2 | 29.2 | 8.13 | 90 | 32.8
657167.3 |  |  | 2501 | 122.9 | 58.2 | 60.6 | 31.5 | 30.9 | 0.025 | 107.4 | 11.3 | 69.8 | 70 | 34 | 0.993 | 99.5 | 433 | 393.6 | 67.8 | 639.8 | 2.252 | 451.5 | 33.08 | 109.5 |  | 51.9 | 12 | 110.2 | 29.2 | 8.13 | 90.4 | 32.9
657168.3 |  |  | 2499 | 124.2 | 58.1 | 60.6 | 31.5 | 31 | 0.068 | 107.3 | 11.3 | 69.8 | 70 | 34.2 | 0.993 | 99.5 | 431.8 | 393.2 | 67.9 | 640.2 | 2.282 | 452.6 | 32.94 | 109.5 |  | 51.9 | 12 | 110.5 | 29.2 | 8.14 | 90.4 | 32.9
657169.3 |  |  | 2499 | 123.2 | 58.2 | 60.6 | 31.5 | 31 | 0.069 | 107.2 | 11.3 | 69.8 | 70 | 34.2 | 0.988 | 99.5 | 431.2 | 392.4 | 67.9 | 640.5 | 2.284 | 454.4 | 31.97 | 109.4 |  | 51.9 | 12 | 109.8 | 29.2 | 8.14 | 89.9 | 33.1
657170.3 |  |  | 2501 | 122.6 | 58.2 | 60.5 | 31.4 | 31 | 0.051 | 107.6 | 11.3 | 69.7 | 70 | 34.3 | 0.99 | 99.5 | 431.6 | 392.4 | 67.9 | 640.8 | 2.249 | 453.9 | 32.18 | 109.4 |  | 51.8 | 12 | 110 | 29.2 | 8.15 | 89.9 | 33.2
657171.3 |  |  | 2503 | 121.8 | 58.1 | 60.5 | 31.4 | 30.9 | 0.008 | 108.1 | 11.3 | 69.8 | 69.9 | 34.3 | 0.991 | 99.5 | 431.9 | 391.9 | 68 | 641.1 | 2.231 | 452.9 | 33.13 | 109.4 |  | 51.8 | 12 | 110.1 | 29.2 | 8.15 | 90.5 | 33.2
657172.3 |  |  | 2500 | 123.3 | 58.1 | 60.6 | 31.4 | 31 | 0.018 | 107.7 | 11.3 | 69.8 | 69.9 | 34.3 | 0.993 | 99.5 | 432.6 | 392 | 68 | 641.4 | 2.28 | 453.3 | 33.81 | 109.4 |  | 51.8 | 12 | 110.2 | 29.2 | 8.16 | 90.9 | 33.3
657173.3 |  |  | 2500 | 123.9 | 58 | 60.5 | 31.5 | 31 | 0.031 | 107.4 | 11.3 | 69.8 | 69.8 | 34.4 | 0.993 | 99.5 | 432.4 | 391.7 | 68 | 641.8 | 2.283 | 453.9 | 32.75 | 109.5 |  | 51.7 | 12 | 110.6 | 29.2 | 8.17 | 90.8 | 33.3
657174.3 |  |  | 2498 | 124 | 58 | 60.6 | 31.5 | 31 | 0.049 | 107 | 11.3 | 69.8 | 69.8 | 34.5 | 0.988 | 99.5 | 431.8 | 391.1 | 68.1 | 642.1 | 2.255 | 454.1 | 32.08 | 109.5 |  | 51.7 | 12 | 110.3 | 29.2 | 8.17 | 90.5 | 33.4
657175.3 |  |  | 2500 | 122.9 | 58 | 60.5 | 31.5 | 30.9 | 0.056 | 106.9 | 11.3 | 69.8 | 69.9 | 34.4 | 0.986 | 99.5 | 431.3 | 391.3 | 68.1 | 642.4 | 2.279 | 451.8 | 31.74 | 109.5 |  | 51.7 | 12 | 110 | 29.2 | 8.18 | 90.3 | 33.4
657176.3 |  |  | 2501 | 123.8 | 57.9 | 60.5 | 31.4 | 31 | 0.022 | 107.6 | 11.3 | 69.8 | 69.9 | 34.5 | 0.991 | 99.5 | 429.6 | 390.3 | 68.1 | 642.6 | 2.27 | 452.9 | 33.77 | 109.5 |  | 51.7 | 12 | 110.5 | 29.2 | 8.18 | 91 | 33.4
657177.3 |  |  | 2499 | 124.3 | 57.9 | 60.6 | 31.5 | 31 | 0.064 | 107.3 | 11.3 | 69.8 | 69.9 | 34.6 | 0.987 | 99.5 | 430 | 390.4 | 68.2 | 642.9 | 2.336 | 454 | 32.24 | 109.6 |  | 51.6 | 12 | 110.5 | 29.2 | 8.18 | 91.2 | 33.5
657178.3 |  |  | 2500 | 125.3 | 57.9 | 60.6 | 31.5 | 31 | 0.056 | 107.5 | 11.3 | 69.8 | 70.2 | 34.6 | 0.993 | 99.5 | 430 | 390.4 | 68.2 | 643.2 | 2.344 | 453.4 | 32.53 | 109.6 |  | 51.6 | 12 | 110.3 | 29.3 | 8.19 | 91.2 | 33.5
657179.3 |  |  | 2499 | 124.4 | 57.8 | 60.6 | 31.5 | 30.9 | 0.057 | 107.4 | 11.3 | 69.8 | 71.2 | 34.6 | 0.988 | 99.5 | 430.5 | 390.5 | 68.2 | 643.5 | 2.333 | 452.9 | 31.95 | 109.6 |  | 51.6 | 12 | 110.5 | 29.2 | 8.2 | 90.9 | 33.6
657180.3 |  |  | 2501 | 124.1 | 57.7 | 60.6 | 31.5 | 31 | 0.047 | 107.7 | 11.3 | 69.8 | 71.8 | 34.6 | 0.992 | 99.5 | 431.3 | 390.6 | 68.3 | 643.7 | 2.408 | 453.2 | 32.48 | 109.7 |  | 51.5 | 12 | 110.8 | 29.2 | 8.21 | 91.1 | 33.7
657181.3 |  |  | 2500 | 124.5 | 57.7 | 60.6 | 31.4 | 31 | 0.053 | 106.6 | 11.3 | 69.8 | 71.8 | 34.7 | 0.985 | 99.5 | 431.4 | 390.2 | 68.3 | 644 | 2.45 | 454 | 31.83 | 109.8 |  | 51.5 | 12 | 111 | 29.2 | 8.22 | 91.5 | 33.7
657182.3 |  |  | 2498 | 124.2 | 57.7 | 60.7 | 31.5 | 31 | 0.065 | 106.2 | 11.3 | 69.8 | 71.8 | 34.6 | 0.991 | 99.5 | 431.2 | 390 | 68.4 | 644.3 | 2.444 | 453.3 | 30.8 | 109.9 |  | 51.4 | 12 | 111.3 | 29.2 | 8.22 | 91 | 33.7
657183.3 |  |  | 2500 | 124 | 57.7 | 60.7 | 31.4 | 31 | 0.06 | 106.1 | 11.3 | 69.8 | 71.7 | 34.6 | 0.99 | 99.5 | 430.2 | 389.4 | 68.4 | 644.6 | 2.41 | 452.2 | 31.69 | 109.9 |  | 51.4 | 12 | 111.4 | 29.2 | 8.23 | 90.8 | 33.8
657184.3 |  |  | 2501 | 123.3 | 57.7 | 60.7 | 31.4 | 31 | 0.026 | 106.5 | 11.3 | 69.8 | 71.7 | 34.7 | 0.993 | 99.5 | 429.7 | 389.6 | 68.4 | 644.8 | 2.423 | 453 | 32.45 | 110 |  | 51.4 | 12 | 110.9 | 29.2 | 8.23 | 91.1 | 33.9
657185.3 |  |  | 2500 | 125.2 | 57.7 | 60.8 | 31.4 | 31.1 | 0.031 | 106.7 | 11.3 | 69.8 | 71.6 | 34.7 | 0.992 | 99.5 | 428.5 | 389.1 | 68.5 | 644.9 | 2.481 | 454.4 | 32.75 | 110.1 |  | 51.4 | 12 | 111.7 | 29.3 | 8.23 | 91.8 | 33.9
657186.3 |  |  | 2499 | 125.7 | 57.7 | 60.8 | 31.4 | 31.1 | 0.034 | 106.9 | 11.3 | 69.8 | 71.6 | 34.7 | 0.986 | 99.5 | 429.7 | 389.7 | 68.6 | 645.2 | 2.455 | 454.5 | 32.88 | 110.1 |  | 51.4 | 12 | 111.3 | 29.2 | 8.24 | 91.7 | 33.9
657187.3 |  |  | 2500 | 125.6 | 57.6 | 60.8 | 31.4 | 31 | 0.062 | 106.7 | 11.3 | 69.8 | 71.5 | 34.8 | 0.988 | 99.5 | 429.7 | 389.4 | 68.5 | 645.6 | 2.435 | 452.7 | 31.98 | 110.1 |  | 51.3 | 12.1 | 110.9 | 29.3 | 8.25 | 91.4 | 34
657188.3 |  |  | 2499 | 123.9 | 57.6 | 60.9 | 31.4 | 31.1 | 0.071 | 106.7 | 11.3 | 69.8 | 71.5 | 34.9 | 0.988 | 99.5 | 430.8 | 390 | 68.6 | 645.7 | 2.471 | 453.9 | 31.51 | 110.1 |  | 51.4 | 12.1 | 111.3 | 29.2 | 8.25 | 91.1 | 34.1
657189.3 |  |  | 2502 | 123.8 | 57.6 | 60.9 | 31.4 | 31 | 0.026 | 106.9 | 11.3 | 69.9 | 71.5 | 35 | 0.987 | 99.5 | 431.3 | 389.6 | 68.7 | 646.1 | 2.436 | 453.6 | 33.08 | 110.2 |  | 51.3 | 12 | 111 | 29.3 | 8.25 | 91.5 | 34.1
657190.3 |  |  | 2500 | 125 | 57.6 | 60.9 | 31.5 | 31 | 0.05 | 106.5 | 11.3 | 69.8 | 71.4 | 35.1 | 0.988 | 99.5 | 430.3 | 388.9 | 68.7 | 646.3 | 2.462 | 451.8 | 32.29 | 110.1 |  | 51.2 | 12 | 110.7 | 29.3 | 8.26 | 91.7 | 34.2
657191.3 |  |  | 2500 | 125.9 | 57.7 | 61 | 31.4 | 31.1 | 0.046 | 106.4 | 11.3 | 69.9 | 71.3 | 35.1 | 0.991 | 99.5 | 430.5 | 389.7 | 68.8 | 646.6 | 2.47 | 451.8 | 33 | 110.1 |  | 51.3 | 12 | 111.1 | 29.3 | 8.27 | 91.9 | 34.2
657192.3 |  |  | 2499 | 126.2 | 57.7 | 61.1 | 31.4 | 31.1 | 0.069 | 106.2 | 11.3 | 69.9 | 71.3 | 35.2 | 0.988 | 99.5 | 429.9 | 389.6 | 68.8 | 646.8 | 2.482 | 452.4 | 32.66 | 110.1 |  | 51.2 | 12 | 110.8 | 29.2 | 8.27 | 91.5 | 34.3
657193.3 |  |  | 2501 | 125.3 | 57.6 | 61.1 | 31.4 | 31.1 | 0.024 | 106.8 | 11.3 | 69.9 | 71.3 | 35.2 | 0.99 | 99.5 | 429.1 | 389.3 | 68.8 | 647.1 | 2.458 | 453.9 | 33.51 | 110.1 |  | 51.2 | 12 | 110.4 | 29.3 | 8.28 | 91.7 | 34.3
657194.3 |  |  | 2499 | 126 | 57.6 | 61.1 | 31.5 | 31 | 0.054 | 106.9 | 11.3 | 69.9 | 71.3 | 35.2 | 0.988 | 99.5 | 429.4 | 389.6 | 68.8 | 647.3 | 2.498 | 452.7 | 33.03 | 110 |  | 51.2 | 12.1 | 110.9 | 29.3 | 8.28 | 92.2 | 34.3
657195.3 |  |  | 2499 | 125.9 | 57.5 | 61.2 | 31.4 | 31 | 0.063 | 106.9 | 11.3 | 69.9 | 71.3 | 35.2 | 0.989 | 99.5 | 429.4 | 389.3 | 68.8 | 647.6 | 2.481 | 452.8 | 32.95 | 110 |  | 51.1 | 12.1 | 110.6 | 29.3 | 8.29 | 91.9 | 34.4
657196.3 |  |  | 2500 | 126 | 57.5 | 61.2 | 31.4 | 31.1 | 0.043 | 107 | 11.3 | 69.9 | 71.3 | 35.4 | 0.987 | 99.5 | 430.3 | 389.3 | 68.9 | 647.8 | 2.443 | 454.8 | 32.7 | 110 |  | 50.9 | 12.1 | 110.5 | 29.3 | 8.3 | 91.8 | 34.4
657197.3 |  |  | 2501 | 125.4 | 57.4 | 61.2 | 31.4 | 31.1 | 0.015 | 107.1 | 11.3 | 69.9 | 71.4 | 35.4 | 0.992 | 99.5 | 431.2 | 389.4 | 68.9 | 648.1 | 2.425 | 454.7 | 33.69 | 110 |  | 50.9 | 12 | 111.2 | 29.3 | 8.3 | 92.1 | 34.6
657198.3 |  |  | 2500 | 126.6 | 57.5 | 61.2 | 31.4 | 31.1 | 0.033 | 106.8 | 11.3 | 69.9 | 71.4 | 35.4 | 0.992 | 99.5 | 430.9 | 389.5 | 68.9 | 648.3 | 2.47 | 452.6 | 33.53 | 110.1 |  | 50.9 | 12 | 111.3 | 29.3 | 8.31 | 92.6 | 34.6
657199.3 |  |  | 2500 | 127 | 57.4 | 61.3 | 31.4 | 31.1 | 0.039 | 106.6 | 11.3 | 69.9 | 71.4 | 35.5 | 0.992 | 99.5 | 430.6 | 389.7 | 68.9 | 648.6 | 2.476 | 451.9 | 34.03 | 110.1 |  | 50.9 | 12 | 111.4 | 29.2 | 8.31 | 92.4 | 34.6
657200.3 |  |  | 2500 | 126.2 | 57.4 | 61.2 | 31.4 | 31.1 | 0.061 | 106.3 | 11.3 | 69.8 | 71.4 | 35.6 | 0.988 | 99.5 | 430 | 389.4 | 68.9 | 648.8 | 2.425 | 453.5 | 32.52 | 110.2 |  | 50.8 | 12 | 111.5 | 29.3 | 8.32 | 91.8 | 34.7
657201.3 |  |  | 2501 | 125 | 57.4 | 61.2 | 31.4 | 31.1 | 0.028 | 106.8 | 11.3 | 69.8 | 71.4 | 35.7 | 0.992 | 99.5 | 429.9 | 389.6 | 68.9 | 649.1 | 2.45 | 453.5 | 33.26 | 110.2 |  | 50.8 | 12 | 111.1 | 29.3 | 8.32 | 92 | 34.7
657202.3 |  |  | 2501 | 126.1 | 57.2 | 61.3 | 31.4 | 31.1 | 0.029 | 107.3 | 11.3 | 69.8 | 71.3 | 35.7 | 0.992 | 99.5 | 429.1 | 388.9 | 68.9 | 649.3 | 2.432 | 452 | 34.21 | 110.3 |  | 50.7 | 12 | 111.4 | 29.3 | 8.32 | 92.7 | 34.8
657203.3 |  |  | 2499 | 127.4 | 57.2 | 61.3 | 31.4 | 31.1 | 0.023 | 107.3 | 11.3 | 69.8 | 71.3 | 35.7 | 0.991 | 99.5 | 429.7 | 389.2 | 68.9 | 649.5 | 2.48 | 453.5 | 34.07 | 110.3 |  | 50.6 | 12 | 110.9 | 29.3 | 8.33 | 92.9 | 34.9
657204.3 |  |  | 2500 | 128.4 | 57.2 | 61.3 | 31.4 | 31.1 | 0.059 | 107.1 | 11.3 | 69.8 | 71.3 | 35.8 | 0.991 | 99.5 | 430.9 | 389.5 | 69 | 649.7 | 2.449 | 453.7 | 33.64 | 110.2 |  | 50.6 | 12 | 111 | 29.2 | 8.34 | 93 | 35
657205.3 |  |  | 2501 | 127.4 | 57.1 | 61.3 | 31.4 | 31 | 0.054 | 107 | 11.3 | 69.8 | 71.2 | 35.8 | 0.99 | 99.5 | 430.6 | 388.9 | 69.1 | 650 | 2.435 | 452.8 | 33.88 | 110.3 |  | 50.6 | 12 | 111.2 | 29.2 | 8.35 | 92.8 | 35
657206.3 |  |  | 2501 | 128 | 57.1 | 61.2 | 31.3 | 31.1 | 0.059 | 106.9 | 11.3 | 69.8 | 71.2 | 35.8 | 0.99 | 99.5 | 430.3 | 388.8 | 69 | 650.2 | 2.512 | 451.9 | 33.75 | 110.3 |  | 50.6 | 12 | 111.1 | 29.3 | 8.36 | 93.1 | 35
657207.3 |  |  | 2498 | 127.5 | 57.1 | 61.3 | 31.3 | 31.1 | 0.087 | 106.4 | 11.3 | 69.8 | 71.3 | 35.6 | 0.988 | 99.5 | 430.1 | 389.1 | 69.1 | 650.5 | 2.479 | 451.8 | 32.48 | 110.3 |  | 50.6 | 12 | 111.1 | 29.3 | 8.37 | 92.6 | 35.1
657208.3 |  |  | 2500 | 126.8 | 57.1 | 61.3 | 31.3 | 31.1 | 0.076 | 106.4 | 11.2 | 69.8 | 71.4 | 35.4 | 0.988 | 99.5 | 430.1 | 389.2 | 69 | 650.7 | 2.483 | 453.1 | 32.5 | 110.3 |  | 50.5 | 12 | 111.1 | 29.3 | 8.37 | 92 | 35.1
657209.3 |  |  | 2501 | 125.7 | 57 | 61.2 | 31.3 | 31.1 | 0.051 | 107 | 11.3 | 69.8 | 71.4 | 35.5 | 0.989 | 99.5 | 429.3 | 388.9 | 69.1 | 650.8 | 2.467 | 452.9 | 33.47 | 110.3 |  | 50.5 | 12 | 110.6 | 29.3 | 8.38 | 92.2 | 35.2
657210.3 |  |  | 2502 | 127.1 | 57 | 61.3 | 31.4 | 31.1 | 0.03 | 107.7 | 11.3 | 69.8 | 71.4 | 35.6 | 0.987 | 99.5 | 428.9 | 388.6 | 69 | 651 | 2.494 | 452.5 | 34.57 | 110.3 |  | 50.4 | 12 | 111.3 | 29.3 | 8.38 | 93.2 | 35.2
657211.3 |  |  | 2499 | 128.5 | 57 | 61.2 | 31.4 | 31.1 | 0.036 | 107.6 | 11.3 | 69.8 | 71.4 | 35.6 | 0.984 | 99.5 | 429.6 | 388.5 | 69.2 | 651.2 | 2.551 | 454.1 | 33.85 | 110.3 |  | 50.4 | 12 | 111.2 | 29.3 | 8.39 | 93.4 | 35.2
657212.3 |  |  | 2498 | 128.5 | 56.9 | 61.3 | 31.4 | 31.1 | 0.079 | 107.1 | 11.3 | 69.8 | 71.4 | 35.7 | 0.988 | 99.5 | 430.2 | 388.6 | 69.1 | 651.4 | 2.535 | 455 | 32.83 | 110.3 |  | 50.4 | 12 | 110.9 | 29.3 | 8.4 | 92.7 | 35.3
657213.3 |  |  | 2500 | 126.8 | 56.9 | 61.3 | 31.4 | 31.1 | 0.054 | 107.2 | 11.3 | 69.8 | 71.3 | 35.8 | 0.983 | 99.5 | 430.3 | 388.3 | 69.2 | 651.6 | 2.491 | 453.5 | 33.32 | 110.2 |  | 50.3 | 12 | 110.6 | 29.3 | 8.4 | 92.5 | 35.3
657214.3 |  |  | 2500 | 126.1 | 56.8 | 61.3 | 31.3 | 31.1 | 0.055 | 107.1 | 11.3 | 69.8 | 71.4 | 35.9 | 0.989 | 99.5 | 431.2 | 388.9 | 69.1 | 651.8 | 2.487 | 452 | 32.71 | 110.2 |  | 50.3 | 12 | 111.1 | 29.3 | 8.41 | 92.5 | 35.4
657215.3 |  |  | 2502 | 127.2 | 56.9 | 61.2 | 31.3 | 31.1 | 0.021 | 107.2 | 11.2 | 69.8 | 71.4 | 35.9 | 0.986 | 99.5 | 429.7 | 388.4 | 69.1 | 652 | 2.537 | 452.9 | 34.48 | 110.3 |  | 50.3 | 12 | 111.1 | 29.3 | 8.41 | 93.4 | 35.4
657216.3 |  |  | 2498 | 128.7 | 56.8 | 61.2 | 31.3 | 31.1 | 0.06 | 106.7 | 11.2 | 69.8 | 71.4 | 36 | 0.988 | 99.5 | 429.6 | 388.5 | 69.2 | 652.2 | 2.614 | 453.9 | 32.75 | 110.3 |  | 50.2 | 12 | 111.2 | 29.3 | 8.41 | 93.4 | 35.5
657217.4 |  |  | 2500 | 129 | 56.8 | 61.2 | 31.3 | 31.1 | 0.048 | 106.9 | 11.3 | 69.8 | 71.4 | 36.2 | 0.99 | 99.5 | 429 | 388.3 | 69.1 | 652.4 | 2.602 | 453 | 33.62 | 110.3 |  | 50.2 | 12 | 111.8 | 29.3 | 8.42 | 93.1 | 35.5
657218.4 |  |  | 2499 | 127.8 | 56.7 | 61.3 | 31.3 | 31.1 | 0.069 | 107 | 11.2 | 69.8 | 71.3 | 36.2 | 0.988 | 99.5 | 428.9 | 388.5 | 69.2 | 652.6 | 2.587 | 452.5 | 33.12 | 110.4 |  | 50.2 | 12 | 111.4 | 29.3 | 8.43 | 92.9 | 35.5
657219.4 |  |  | 2501 | 127.5 | 56.7 | 61.2 | 31.4 | 31.1 | 0.026 | 107.6 | 11.2 | 69.8 | 71.3 | 36.1 | 0.987 | 99.5 | 428.5 | 387.9 | 69.2 | 652.7 | 2.517 | 453.4 | 34.49 | 110.3 |  | 50.2 | 12 | 111.1 | 29.3 | 8.43 | 93.4 | 35.6
657220.4 |  |  | 2498 | 128.6 | 56.7 | 61.2 | 31.4 | 31.1 | 0.068 | 107.4 | 11.2 | 69.8 | 71.3 | 36.1 | 0.988 | 99.5 | 428.9 | 387.7 | 69.2 | 652.9 | 2.542 | 454.3 | 33.31 | 110.4 |  | 50.1 | 12 | 111.4 | 29.3 | 8.43 | 93.6 | 35.7
657221.4 |  |  | 2499 | 128.9 | 56.7 | 61.2 | 31.4 | 31.1 | 0.077 | 107.2 | 11.2 | 69.8 | 71.3 | 36.1 | 0.993 | 99.5 | 429.4 | 387.7 | 69.2 | 653 | 2.524 | 454 | 33.14 | 110.4 |  | 50.1 | 12 | 111.2 | 29.3 | 8.44 | 93.4 | 35.7
657222.4 |  |  | 2501 | 128.7 | 56.7 | 61.2 | 31.4 | 31.1 | 0.055 | 107.1 | 11.2 | 69.8 | 71.3 | 36.1 | 0.99 | 99.5 | 430.6 | 388.2 | 69.2 | 653.3 | 2.561 | 452.1 | 33.76 | 110.4 |  | 50.1 | 12 | 111.1 | 29.3 | 8.45 | 93.5 | 35.8
657223.4 |  |  | 2500 | 127.7 | 56.7 | 61.2 | 31.4 | 31.2 | 0.056 | 106.8 | 11.2 | 69.8 | 71.2 | 36.2 | 0.99 | 99.5 | 430.3 | 388.3 | 69.2 | 653.5 | 2.594 | 452.7 | 33.57 | 110.4 |  | 50 | 12 | 111.4 | 29.3 | 8.45 | 93.1 | 35.8
657224.4 |  |  | 2500 | 128.5 | 56.7 | 61.3 | 31.3 | 31.1 | 0.057 | 106.8 | 11.2 | 69.8 | 71.2 | 36.2 | 0.991 | 99.5 | 429.1 | 387.8 | 69.2 | 653.6 | 2.643 | 453.5 | 33.94 | 110.3 |  | 50 | 12 | 111.1 | 29.3 | 8.45 | 93.5 | 35.7
657225.4 |  |  | 2499 | 128 | 56.6 | 61.3 | 31.4 | 31.1 | 0.08 | 106.6 | 11.2 | 69.8 | 71.2 | 36.2 | 0.99 | 99.5 | 428.6 | 387.8 | 69.2 | 653.8 | 2.637 | 453.2 | 33.38 | 110.4 |  | 49.9 | 12 | 111.3 | 29.3 | 8.46 | 93.1 | 35.7
657226.4 |  |  | 2501 | 127.7 | 56.5 | 61.3 | 31.3 | 31.2 | 0.066 | 106.9 | 11.2 | 69.8 | 71.2 | 36.3 | 0.989 | 99.5 | 428.4 | 387.8 | 69.3 | 653.9 | 2.576 | 452 | 33.48 | 110.4 |  | 49.9 | 12 | 111.3 | 29.3 | 8.46 | 92.9 | 35.5
657227.4 |  |  | 2499 | 126.8 | 56.5 | 61.3 | 31.3 | 31.2 | 0.06 | 107.1 | 11.2 | 69.8 | 71.2 | 36.4 | 0.99 | 99.5 | 428.1 | 387.5 | 69.2 | 654 | 2.538 | 453 | 33.6 | 110.3 |  | 49.9 | 12 | 110.8 | 29.3 | 8.46 | 92.8 | 35.3
657228.4 |  |  | 2502 | 127.8 | 56.5 | 61.3 | 31.3 | 31.1 | 0.012 | 107.8 | 11.2 | 69.8 | 71.2 | 36.4 | 0.988 | 99.5 | 428.8 | 387.5 | 69.3 | 654.2 | 2.564 | 453.7 | 35.05 | 110.3 |  | 49.8 | 12 | 111.1 | 29.3 | 8.46 | 93.7 | 35.3
657229.4 |  |  | 2498 | 128.7 | 56.4 | 61.3 | 31.3 | 31.2 | 0.047 | 107.4 | 11.2 | 69.8 | 71.1 | 36.6 | 0.989 | 99.5 | 429.5 | 387.5 | 69.4 | 654.3 | 2.584 | 453 | 33.77 | 110.3 |  | 49.8 | 12 | 111.2 | 29.3 | 8.46 | 93.7 | 34.9
657230.4 |  |  | 2499 | 128.4 | 56.4 | 61.4 | 31.3 | 31.1 | 0.06 | 107.1 | 11.2 | 69.8 | 71.1 | 36.6 | 0.988 | 99.5 | 429.7 | 387.3 | 69.4 | 654.4 | 2.545 | 453.2 | 33.25 | 110.3 |  | 49.7 | 12 | 110.8 | 29.3 | 8.47 | 93.1 | 34.4
657231.4 |  |  | 2500 | 127 | 56.4 | 61.3 | 31.3 | 31.1 | 0.064 | 107 | 11.2 | 69.8 | 71 | 36.5 | 0.983 | 99.5 | 430 | 387.8 | 69.4 | 654.6 | 2.474 | 452.9 | 33.21 | 110.3 |  | 49.7 | 12 | 110.9 | 29.3 | 8.47 | 92.7 | 34.1
657232.4 |  |  | 2501 | 126.5 | 56.4 | 61.3 | 31.3 | 31.2 | 0.043 | 106.9 | 11.2 | 69.8 | 71 | 36.4 | 0.986 | 99.5 | 429.4 | 387.8 | 69.4 | 654.7 | 2.549 | 452.6 | 33.59 | 110.2 |  | 49.7 | 12 | 111.1 | 29.3 | 8.46 | 93 | 33.7
657233.4 |  |  | 2500 | 128 | 56.4 | 61.4 | 31.3 | 31.1 | 0.061 | 106.9 | 11.2 | 69.8 | 70.9 | 36.4 | 0.985 | 99.5 | 428.3 | 387.4 | 69.4 | 654.8 | 2.561 | 452.1 | 33.32 | 110.3 |  | 49.7 | 12 | 111 | 29.3 | 8.47 | 93.3 | 33.3
657234.4 |  |  | 2500 | 128.9 | 56.3 | 61.3 | 31.3 | 31.1 | 0.045 | 107.2 | 11.2 | 69.8 | 70.9 | 36.3 | 0.989 | 99.5 | 428.4 | 387.7 | 69.4 | 654.9 | 2.525 | 452.5 | 33.54 | 110.3 |  | 49.6 | 12 | 111.2 | 29.3 | 8.47 | 93.5 | 33.1
657235.4 |  |  | 2500 | 128.8 | 56.3 | 61.4 | 31.3 | 31.2 | 0.059 | 107.3 | 11.2 | 69.8 | 70.8 | 36.2 | 0.988 | 99.5 | 428.5 | 387.8 | 69.4 | 655.1 | 2.512 | 454.5 | 33.11 | 110.3 |  | 49.6 | 12 | 110.9 | 29.3 | 8.48 | 93.4 | 32.7
657236.4 |  |  | 2500 | 128 | 56.3 | 61.4 | 31.3 | 31.2 | 0.036 | 107.6 | 11.2 | 69.8 | 70.8 | 36.3 | 0.986 | 99.5 | 428.8 | 387.3 | 69.5 | 655.2 | 2.486 | 454.2 | 33.74 | 110.3 |  | 49.5 | 12 | 111 | 29.3 | 8.48 | 93.5 | 32.5
657237.4 |  |  | 2499 | 128.5 | 56.2 | 61.4 | 31.3 | 31.2 | 0.051 | 107.5 | 11.2 | 69.8 | 70.7 | 36.2 | 0.989 | 99.5 | 429.6 | 387.5 | 69.5 | 655.4 | 2.563 | 453.2 | 33.45 | 110.3 |  | 49.5 | 12 | 111.4 | 29.3 | 8.48 | 93.9 | 32.3
657238.4 |  |  | 2500 | 128.3 | 56.2 | 61.4 | 31.3 | 31.1 | 0.078 | 107.1 | 11.2 | 69.8 | 70.8 | 36.2 | 0.99 | 99.5 | 430.1 | 387.5 | 69.5 | 655.5 | 2.551 | 452.9 | 32.49 | 110.3 |  | 49.4 | 12 | 110.8 | 29.3 | 8.48 | 93.4 | 32.2
657239.4 |  |  | 2501 | 127.8 | 56.2 | 61.4 | 31.3 | 31.2 | 0.068 | 106.8 | 11.2 | 69.8 | 70.7 | 36.2 | 0.989 | 99.5 | 429.7 | 387.5 | 69.4 | 655.7 | 2.554 | 452.7 | 32.73 | 110.2 |  | 49.4 | 12 | 110.8 | 29.3 | 8.48 | 93 | 31.9
657240.4 |  |  | 2502 | 127 | 56.2 | 61.5 | 31.3 | 31.2 | 0.023 | 107.1 | 11.2 | 69.8 | 70.7 | 36 | 0.985 | 99.5 | 428.9 | 387.5 | 69.4 | 655.8 | 2.52 | 453.2 | 33.99 | 110.3 |  | 49.4 | 12 | 111.2 | 29.3 | 8.48 | 93.3 | 31.8
657241.4 |  |  | 2500 | 128.4 | 56.1 | 61.5 | 31.3 | 31.2 | 0.048 | 107.1 | 11.2 | 69.8 | 70.7 | 35.9 | 0.989 | 99.5 | 428.3 | 387.3 | 69.4 | 655.9 | 2.593 | 452.3 | 33.75 | 110.3 |  | 49.4 | 12 | 111.4 | 29.3 | 8.48 | 93.6 | 31.7
657242.4 |  |  | 2499 | 128.3 | 56.2 | 61.5 | 31.4 | 31.2 | 0.05 | 107.1 | 11.2 | 69.8 | 70.6 | 35.8 | 0.989 | 99.5 | 428 | 387.3 | 69.5 | 655.9 | 2.554 | 453 | 33.13 | 110.3 |  | 49.4 | 12 | 111.6 | 29.3 | 8.48 | 93 | 31.6
657243.4 |  |  | 2499 | 127.9 | 56.1 | 61.5 | 31.3 | 31.2 | 0.073 | 107.2 | 11.2 | 69.9 | 70.7 | 35.7 | 0.987 | 99.5 | 428.5 | 387.5 | 69.6 | 656.1 | 2.549 | 455.8 | 32.32 | 110.3 |  | 49.3 | 12 | 111.4 | 29.4 | 8.48 | 92.8 | 31.5
657244.4 |  |  | 2501 | 126.5 | 56.1 | 61.4 | 31.3 | 31.2 | 0.044 | 107.5 | 11.2 | 69.9 | 70.6 | 35.7 | 0.987 | 99.5 | 429.7 | 387.8 | 69.6 | 656.2 | 2.565 | 453.8 | 33.25 | 110.3 |  | 49.2 | 12 | 111.1 | 29.3 | 8.48 | 93 | 31.5
657245.4 |  |  | 2500 | 127.8 | 56 | 61.5 | 31.4 | 31.2 | 0.047 | 107.4 | 11.2 | 69.9 | 70.7 | 35.5 | 0.989 | 99.5 | 429.8 | 387.5 | 69.5 | 656.3 | 2.579 | 452.8 | 33.2 | 110.3 |  | 49.2 | 12 | 111.5 | 29.3 | 8.47 | 93.5 | 31.4
657246.4 |  |  | 2498 | 128.2 | 55.9 | 61.4 | 31.3 | 31.2 | 0.071 | 107.1 | 11.2 | 69.9 | 70.6 | 35.4 | 0.989 | 99.5 | 429.9 | 387.4 | 69.6 | 656.3 | 2.528 | 453.4 | 32.96 | 110.3 |  | 49.2 | 12 | 111.1 | 29.3 | 8.47 | 93.2 | 31.3
657247.4 |  |  | 2501 | 129 | 56 | 61.4 | 31.3 | 31.2 | 0.048 | 107 | 11.2 | 69.9 | 70.5 | 35.4 | 0.987 | 99.5 | 429.4 | 387.1 | 69.5 | 656.4 | 2.489 | 453.3 | 33.8 | 110.3 |  | 49.1 | 12 | 111 | 29.3 | 8.48 | 93.5 | 31.3
657248.4 |  |  | 2499 | 128.2 | 55.9 | 61.4 | 31.4 | 31.2 | 0.069 | 106.7 | 11.2 | 69.9 | 70.5 | 35.3 | 0.989 | 99.5 | 429.4 | 387.4 | 69.5 | 656.6 | 2.495 | 452.5 | 33.39 | 110.3 |  | 49.1 | 12 | 111.4 | 29.3 | 8.48 | 93.3 | 31.3
657249.4 |  |  | 2501 | 128.5 | 55.9 | 61.5 | 31.3 | 31.2 | 0.045 | 107.1 | 11.2 | 69.9 | 70.4 | 35.3 | 0.989 | 99.5 | 428.4 | 387.5 | 69.5 | 656.7 | 2.51 | 451.6 | 34.76 | 110.4 |  | 49 | 12 | 111.4 | 29.4 | 8.48 | 93.4 | 31.2
657250.4 |  |  | 2499 | 128 | 55.9 | 61.4 | 31.4 | 31.2 | 0.077 | 106.9 | 11.2 | 69.9 | 70.3 | 35.4 | 0.987 | 99.5 | 428.5 | 387.6 | 69.6 | 656.8 | 2.516 | 453.9 | 32.38 | 110.4 |  | 49 | 12 | 110.9 | 29.3 | 8.48 | 93.2 | 31.2
657251.4 |  |  | 2499 | 127.4 | 55.8 | 61.5 | 31.4 | 31.3 | 0.076 | 107 | 11.2 | 69.9 | 70.2 | 35.3 | 0.993 | 99.5 | 427.7 | 386.9 | 69.6 | 656.9 | 2.474 | 454.5 | 32.29 | 110.3 |  | 48.9 | 12 | 111.1 | 29.3 | 8.48 | 92.9 | 31.2
657252.4 |  |  | 2500 | 126.6 | 55.8 | 61.5 | 31.3 | 31.3 | 0.07 | 107.2 | 11.2 | 69.9 | 70.2 | 35.2 | 0.991 | 99.5 | 428.8 | 387.1 | 69.7 | 656.9 | 2.487 | 454.1 | 33.25 | 110.3 |  | 48.9 | 12 | 110.8 | 29.4 | 8.48 | 92.7 | 31.1
657253.4 |  |  | 2502 | 126.8 | 55.8 | 61.6 | 31.3 | 31.3 | 0.017 | 107.7 | 11.3 | 69.9 | 70.3 | 35.2 | 0.993 | 99.5 | 429.4 | 387 | 69.7 | 657.1 | 2.5 | 452.8 | 34.67 | 110.3 |  | 48.9 | 12 | 110.5 | 29.4 | 8.48 | 93.3 | 31
657254.4 |  |  | 2500 | 128.7 | 55.8 | 61.6 | 31.3 | 31.3 | 0.018 | 107.6 | 11.2 | 69.9 | 70.3 | 35.1 | 0.99 | 99.5 | 429.8 | 387 | 69.7 | 657.1 | 2.593 | 453.5 | 34.6 | 110.3 |  | 48.9 | 12 | 111.3 | 29.3 | 8.47 | 93.9 | 30.8
657255.4 |  |  | 2499 | 128.9 | 55.7 | 61.6 | 31.3 | 31.3 | 0.035 | 107.2 | 11.2 | 69.8 | 70.3 | 35.2 | 0.987 | 99.5 | 430 | 387.4 | 69.6 | 657.2 | 2.571 | 454.2 | 33.41 | 110.3 |  | 48.8 | 12 | 110.8 | 29.3 | 8.47 | 93.6 | 30.7
657256.4 |  |  | 2499 | 128.5 | 55.7 | 61.6 | 31.3 | 31.2 | 0.064 | 106.7 | 11.3 | 69.9 | 70.3 | 35.1 | 0.988 | 99.5 | 429.7 | 387.5 | 69.7 | 657.3 | 2.547 | 452.5 | 33.38 | 110.2 |  | 48.8 | 12 | 111.1 | 29.3 | 8.47 | 93 | 30.6
657257.4 |  |  | 2501 | 127.1 | 55.7 | 61.6 | 31.3 | 31.3 | 0.061 | 106.8 | 11.2 | 69.8 | 70.3 | 35 | 0.991 | 99.5 | 428.9 | 387.5 | 69.7 | 657.4 | 2.542 | 452 | 33.68 | 110.2 |  | 48.8 | 12 | 111.2 | 29.3 | 8.47 | 92.9 | 30.5
657258.4 |  |  | 2501 | 128 | 55.6 | 61.6 | 31.3 | 31.3 | 0.046 | 107.2 | 11.2 | 69.8 | 70.2 | 35 | 0.991 | 99.5 | 428.1 | 387.4 | 69.7 | 657.4 | 2.572 | 453.4 | 34.03 | 110.2 |  | 48.7 | 12 | 111.1 | 29.3 | 8.47 | 93.4 | 30.4
657259.4 |  |  | 2499 | 128.7 | 55.6 | 61.4 | 31.4 | 31.2 | 0.051 | 107.3 | 11.3 | 69.8 | 70.2 | 34.9 | 0.988 | 99.5 | 428 | 387.2 | 69.7 | 657.6 | 2.569 | 454.2 | 34.12 | 110.3 |  | 48.7 | 12 | 111.1 | 29.4 | 8.47 | 93.5 | 30.2
657260.4 |  |  | 2500 | 128.8 | 55.6 | 61.4 | 31.4 | 31.2 | 0.07 | 107.2 | 11.3 | 69.8 | 70.2 | 34.8 | 0.987 | 99.5 | 428.5 | 387.5 | 69.6 | 657.6 | 2.556 | 453 | 33.73 | 110.3 |  | 48.7 | 12 | 111.5 | 29.4 | 8.47 | 93.3 | 30
657261.4 |  |  | 2500 | 127.8 | 55.5 | 61.4 | 31.4 | 31.2 | 0.074 | 107.3 | 11.3 | 69.8 | 70.3 | 34.8 | 0.992 | 99.5 | 429.3 | 387.4 | 69.6 | 657.7 | 2.507 | 453.1 | 33.47 | 110.3 |  | 48.6 | 11.9 | 111.3 | 29.4 | 8.47 | 93.1 | 29.8
657262.4 |  |  | 2502 | 127.6 | 55.5 | 61.5 | 31.3 | 31.2 | 0.019 | 107.6 | 11.3 | 69.8 | 70.3 | 34.8 | 0.991 | 99.5 | 430 | 387.5 | 69.7 | 657.7 | 2.539 | 454 | 34.8 | 110.3 |  | 48.6 | 11.9 | 111.1 | 29.3 | 8.47 | 93.8 | 29.8
657263.4 |  |  | 2499 | 128.5 | 55.5 | 61.6 | 31.3 | 31.3 | 0.047 | 107.1 | 11.3 | 69.8 | 70.3 | 34.7 | 0.989 | 99.5 | 430.2 | 387.6 | 69.7 | 657.7 | 2.554 | 453.9 | 33.53 | 110.4 |  | 48.6 | 11.9 | 111.3 | 29.3 | 8.47 | 93.8 | 29.6
657264.4 |  |  | 2499 | 128.5 | 55.5 | 61.5 | 31.4 | 31.2 | 0.076 | 106.7 | 11.3 | 69.8 | 70.3 | 34.7 | 0.99 | 99.5 | 429.1 | 387.1 | 69.7 | 658 | 2.535 | 452 | 32.74 | 110.3 |  | 48.6 | 11.9 | 110.9 | 29.4 | 8.47 | 93.1 | 29.5
657265.4 |  |  | 2502 | 128.1 | 55.5 | 61.4 | 31.3 | 31.3 | 0.036 | 107 | 11.3 | 69.8 | 70.3 | 34.5 | 0.99 | 99.5 | 428.6 | 387.1 | 69.7 | 658 | 2.544 | 452.7 | 33.97 | 110.3 |  | 48.5 | 11.9 | 111 | 29.3 | 8.47 | 93.3 | 29.3
657266.4 |  |  | 2500 | 127.3 | 55.4 | 61.5 | 31.4 | 31.3 | 0.049 | 107 | 11.3 | 69.8 | 70.3 | 34.5 | 0.988 | 99.5 | 428.1 | 387 | 69.7 | 658.1 | 2.539 | 453 | 33.25 | 110.4 |  | 48.4 | 11.9 | 111.3 | 29.4 | 8.47 | 93.2 | 29.3
657267.4 |  |  | 2501 | 128.5 | 55.3 | 61.5 | 31.3 | 31.2 | 0.04 | 107.5 | 11.3 | 69.8 | 70.3 | 34.4 | 0.992 | 99.5 | 427.9 | 387.1 | 69.7 | 658.1 | 2.568 | 455.1 | 34.09 | 110.3 |  | 48.4 | 11.9 | 111.3 | 29.4 | 8.47 | 93.7 | 29.1
657268.4 |  |  | 2499 | 128.5 | 55.3 | 61.4 | 31.3 | 31.3 | 0.067 | 107.3 | 11.3 | 69.8 | 70.3 | 34.4 | 0.989 | 99.5 | 428.3 | 387 | 69.7 | 658.2 | 2.548 | 453 | 33.2 | 110.4 |  | 48.4 | 11.9 | 111.4 | 29.4 | 8.48 | 93.4 | 29.1
657269.4 |  |  | 2500 | 127.7 | 55.3 | 61.4 | 31.3 | 31.3 | 0.052 | 107.4 | 11.3 | 69.8 | 70.3 | 34.4 | 0.987 | 99.5 | 429 | 387.2 | 69.6 | 658.3 | 2.524 | 453.1 | 32.91 | 110.4 |  | 48.4 | 11.9 | 111.3 | 29.4 | 8.47 | 93.1 | 28.9
657270.4 |  |  | 2500 | 126.4 | 55.3 | 61.4 | 31.3 | 31.3 | 0.057 | 107.2 | 11.3 | 69.8 | 70.2 | 34.4 | 0.986 | 99.5 | 430.2 | 387.4 | 69.6 | 658.3 | 2.501 | 454.5 | 32.66 | 110.4 |  | 48.3 | 12 | 110.7 | 29.4 | 8.47 | 92.7 | 28.8
657271.4 |  |  | 2501 | 127.2 | 55.3 | 61.4 | 31.3 | 31.3 | 0.026 | 107.5 | 11.3 | 69.8 | 70.2 | 34.3 | 0.985 | 99.5 | 430.1 | 387.4 | 69.7 | 658.4 | 2.552 | 451.8 | 34.82 | 110.3 |  | 48.3 | 12 | 111 | 29.4 | 8.47 | 93.5 | 28.7
657272.4 |  |  | 2500 | 128.4 | 55.3 | 61.4 | 31.4 | 31.3 | 0.055 | 106.9 | 11.3 | 69.8 | 70.2 | 34.2 | 0.989 | 99.5 | 429.5 | 387.3 | 69.7 | 658.5 | 2.588 | 451.9 | 33.05 | 110.3 |  | 48.3 | 12 | 110.9 | 29.4 | 8.47 | 93.6 | 28.6
657273.4 |  |  | 2500 | 128.8 | 55.2 | 61.4 | 31.3 | 31.3 | 0.06 | 106.6 | 11.3 | 69.8 | 70.2 | 34.1 | 0.985 | 99.5 | 428.8 | 387.4 | 69.6 | 658.6 | 2.542 | 452.7 | 32.94 | 110.2 |  | 48.3 | 12 | 110.6 | 29.4 | 8.48 | 93.1 | 28.5
657274.4 |  |  | 2502 | 128 | 55.1 | 61.4 | 31.3 | 31.3 | 0.023 | 107.3 | 11.3 | 69.8 | 70.2 | 34.1 | 0.986 | 99.5 | 428.1 | 386.9 | 69.6 | 658.6 | 2.485 | 453 | 34.04 | 110.2 |  | 48.3 | 12 | 111 | 29.4 | 8.48 | 93.4 | 28.4
657275.4 |  |  | 2501 | 128.3 | 55.1 | 61.4 | 31.3 | 31.3 | 0.041 | 107.5 | 11.3 | 69.8 | 70.2 | 33.9 | 0.988 | 99.5 | 428.6 | 387.3 | 69.6 | 658.7 | 2.518 | 454.5 | 33.43 | 110.3 |  | 48.2 | 12 | 110.9 | 29.4 | 8.48 | 93.7 | 28.4
657276.4 |  |  | 2499 | 128.2 | 55.1 | 61.4 | 31.3 | 31.3 | 0.07 | 107.2 | 11.3 | 69.8 | 70.2 | 33.8 | 0.987 | 99.5 | 428.7 | 387 | 69.7 | 658.8 | 2.471 | 453.5 | 32.21 | 110.2 |  | 48.2 | 12 | 111.2 | 29.4 | 8.48 | 93.2 | 28.3
657277.4 |  |  | 2500 | 128 | 55.1 | 61.4 | 31.3 | 31.3 | 0.062 | 107.3 | 11.3 | 69.8 | 70.2 | 33.8 | 0.99 | 99.5 | 429.2 | 386.9 | 69.6 | 658.8 | 2.469 | 454.4 | 33.12 | 110.2 |  | 48.2 | 12 | 111.2 | 29.4 | 8.48 | 93.2 | 28.3
657278.4 |  |  | 2500 | 127.3 | 55 | 61.4 | 31.3 | 31.3 | 0.044 | 107.4 | 11.3 | 69.8 | 70.2 | 33.8 | 0.991 | 99.5 | 429.7 | 386.8 | 69.6 | 658.9 | 2.479 | 454.8 | 33.51 | 110.3 |  | 48.1 | 12 | 111.1 | 29.4 | 8.48 | 93.5 | 28.2
657279.4 |  |  | 2500 | 128 | 54.9 | 61.5 | 31.3 | 31.3 | 0.02 | 107.4 | 11.3 | 69.8 | 70.2 | 33.7 | 0.991 | 99.5 | 429.9 | 387.1 | 69.7 | 658.9 | 2.503 | 453.5 | 33.92 | 110.2 |  | 48.1 | 12 | 111.2 | 29.4 | 8.48 | 93.7 | 28.1
657280.4 |  |  | 2499 | 129.1 | 54.9 | 61.5 | 31.3 | 31.3 | 0.05 | 107 | 11.3 | 69.7 | 70.2 | 33.7 | 0.988 | 99.5 | 429.6 | 387.2 | 69.7 | 659.1 | 2.569 | 452.2 | 33.39 | 110.3 |  | 48.1 | 11.9 | 111.6 | 29.4 | 8.48 | 93.8 | 27.9
657281.4 |  |  | 2499 | 128.3 | 55 | 61.5 | 31.3 | 31.3 | 0.058 | 106.8 | 11.3 | 69.8 | 70.2 | 33.6 | 0.987 | 99.5 | 429.2 | 387.1 | 69.7 | 659.1 | 2.559 | 452.2 | 33.37 | 110.2 |  | 48 | 11.9 | 111.3 | 29.3 | 8.48 | 93.3 | 27.9
657282.4 |  |  | 2500 | 127.4 | 54.9 | 61.5 | 31.3 | 31.3 | 0.063 | 106.7 | 11.3 | 69.8 | 70.2 | 33.6 | 0.989 | 99.5 | 428.2 | 386.9 | 69.7 | 659.2 | 2.505 | 453.7 | 33.15 | 110.2 |  | 47.9 | 11.9 | 111 | 29.4 | 8.48 | 93 | 27.8
657283.4 |  |  | 2500 | 126.4 | 54.9 | 61.5 | 31.3 | 31.4 | 0.069 | 106.9 | 11.3 | 69.8 | 70.3 | 33.4 | 0.991 | 99.5 | 428.7 | 387.5 | 69.7 | 659.3 | 2.501 | 452.2 | 32.95 | 110.2 |  | 48 | 11.9 | 111.3 | 29.4 | 8.48 | 92.8 | 27.7
657284.4 |  |  | 2501 | 127.8 | 54.9 | 61.4 | 31.3 | 31.3 | 0.035 | 107.6 | 11.3 | 69.8 | 70.2 | 33.6 | 0.993 | 99.5 | 428.2 | 387.2 | 69.7 | 659.3 | 2.536 | 452.5 | 34.16 | 110.3 |  | 47.9 | 11.9 | 111.3 | 29.4 | 8.47 | 93.7 | 27.7
657285.4 |  |  | 2498 | 128.4 | 54.8 | 61.5 | 31.3 | 31.3 | 0.062 | 107.3 | 11.3 | 69.8 | 70.2 | 33.6 | 0.992 | 99.5 | 428.8 | 387.4 | 69.7 | 659.3 | 2.556 | 454.2 | 33.25 | 110.3 |  | 47.8 | 12 | 111.3 | 29.4 | 8.48 | 93.6 | 27.6
657286.4 |  |  | 2501 | 128.4 | 54.8 | 61.4 | 31.3 | 31.4 | 0.048 | 107.3 | 11.3 | 69.8 | 70.1 | 33.6 | 0.993 | 99.5 | 429.5 | 387.5 | 69.7 | 659.4 | 2.549 | 454.9 | 33.59 | 110.3 |  | 47.8 | 12 | 111.4 | 29.4 | 8.48 | 93.5 | 27.5
657287.4 |  |  | 2498 | 127.2 | 54.8 | 61.4 | 31.3 | 31.3 | 0.078 | 107 | 11.3 | 69.8 | 70 | 33.6 | 0.988 | 99.5 | 430.1 | 387.5 | 69.7 | 659.6 | 2.522 | 454.2 | 33.08 | 110.3 |  | 47.8 | 12 | 111 | 29.5 | 8.48 | 92.8 | 27.5
657288.4 |  |  | 2500 | 126.5 | 54.8 | 61.5 | 31.3 | 31.4 | 0.063 | 107 | 11.3 | 69.8 | 70 | 33.5 | 0.989 | 99.5 | 430 | 387.3 | 69.8 | 659.6 | 2.503 | 452.1 | 33.62 | 110.3 |  | 47.8 | 12 | 110.5 | 29.4 | 8.47 | 92.8 | 27.4
657289.4 |  |  | 2502 | 127.3 | 54.8 | 61.4 | 31.3 | 31.4 | 0.036 | 106.9 | 11.3 | 69.8 | 70.1 | 33.4 | 0.992 | 99.5 | 429.4 | 387.2 | 69.7 | 659.6 | 2.573 | 453 | 34.08 | 110.3 |  | 47.8 | 11.9 | 111.3 | 29.4 | 8.47 | 93.5 | 27.3
657290.4 |  |  | 2500 | 128.2 | 54.7 | 61.5 | 31.3 | 31.3 | 0.047 | 106.9 | 11.3 | 69.8 | 70.1 | 33.2 | 0.998 | 99.5 | 428.6 | 387.2 | 69.8 | 659.6 | 2.597 | 454 | 34.13 | 110.3 |  | 47.7 | 12 | 111.3 | 29.4 | 8.47 | 93.6 | 27.3
657291.4 |  |  | 2500 | 128.9 | 54.7 | 61.5 | 31.3 | 31.4 | 0.047 | 106.9 | 11.3 | 69.8 | 70.1 | 33.1 | 0.992 | 99.5 | 428.6 | 387.4 | 69.8 | 659.6 | 2.587 | 453.3 | 33.14 | 110.3 |  | 47.7 | 12 | 110.9 | 29.5 | 8.47 | 93.5 | 27.2
657292.4 |  |  | 2501 | 128 | 54.7 | 61.6 | 31.3 | 31.4 | 0.038 | 107.3 | 11.3 | 69.8 | 70.1 | 32.9 | 0.991 | 99.5 | 428.4 | 387.5 | 69.7 | 659.6 | 2.593 | 453 | 34.06 | 110.3 |  | 47.7 | 12 | 111.1 | 29.4 | 8.47 | 93.5 | 27
657293.4 |  |  | 2502 | 128.5 | 54.7 | 61.4 | 31.3 | 31.4 | 0.04 | 107.5 | 11.3 | 69.8 | 70.1 | 32.8 | 0.992 | 99.5 | 429.2 | 387.6 | 69.8 | 659.6 | 2.637 | 454.2 | 34.28 | 110.2 |  | 47.7 | 12 | 111.1 | 29.5 | 8.47 | 94 | 26.9
657294.4 |  |  | 2499 | 128.3 | 54.6 | 61.4 | 31.3 | 31.4 | 0.063 | 107.3 | 11.3 | 69.8 | 70.1 | 32.8 | 0.988 | 99.5 | 429.2 | 387.1 | 69.7 | 659.7 | 2.647 | 455 | 33.61 | 110.2 |  | 47.7 | 12 | 111 | 29.4 | 8.48 | 93.6 | 26.9
657295.4 |  |  | 2500 | 128 | 54.6 | 61.6 | 31.3 | 31.4 | 0.061 | 107.1 | 11.3 | 69.8 | 70 | 32.9 | 0.988 | 99.5 | 430 | 387.4 | 69.8 | 659.8 | 2.608 | 453.1 | 33.51 | 110.2 |  | 47.6 | 12 | 111.3 | 29.4 | 8.48 | 93.3 | 26.9
657296.4 |  |  | 2501 | 126.7 | 54.5 | 61.5 | 31.3 | 31.4 | 0.045 | 107 | 11.3 | 69.8 | 70 | 32.8 | 0.988 | 99.5 | 430.4 | 387.7 | 69.8 | 659.8 | 2.574 | 451.9 | 33.97 | 110.2 |  | 47.6 | 12 | 110.8 | 29.5 | 8.47 | 93.2 | 26.8
657297.4 |  |  | 2501 | 127.8 | 54.5 | 61.5 | 31.3 | 31.4 | 0.016 | 107 | 11.3 | 69.8 | 70 | 32.8 | 0.985 | 99.5 | 429.7 | 387.6 | 69.5 | 660 | 2.63 | 453.4 | 34.99 | 110.2 |  | 47.5 | 12 | 111.2 | 29.6 | 8.47 | 93.9 | 26.6
657298.4 |  |  | 2499 | 128.9 | 54.5 | 61.4 | 31.3 | 31.4 | 0.049 | 106.7 | 11.3 | 69.8 | 70 | 32.8 | 0.988 | 99.5 | 429.1 | 387.4 | 69.7 | 660 | 2.651 | 453 | 33.62 | 110.2 |  | 47.4 | 12 | 111.4 | 29.4 | 8.47 | 93.9 | 26.6
657299.4 |  |  | 2499 | 129.2 | 54.5 | 61.5 | 31.3 | 31.4 | 0.07 | 106.6 | 11.3 | 69.9 | 70 | 32.7 | 0.99 | 99.5 | 428.9 | 387.6 | 69.7 | 660.1 | 2.597 | 453 | 32.59 | 110.3 |  | 47.4 | 12 | 111 | 29.5 | 8.48 | 93.5 | 26.5
657330.3 |  |  | 2500 | 128.6 | 53.8 | 61.5 | 31.2 | 31.6 | 0.058 | 106.7 | 11.3 | 69.8 | 69.5 | 31.1 | 0.991 | 99.5 | 429.5 | 387.1 | 69.8 | 661.4 | 2.507 | 452.6 | 33.65 | 110.3 |  | 46.7 | 12 | 111.4 | 29.6 | 8.48 | 93.2 | 24.8
657360.3 |  |  | 2499 | 129.1 | 53.6 | 61.8 | 31.1 | 31.8 | 0.05 | 107.4 | 11.3 | 69.9 | 69.6 | 30.4 | 0.992 | 99.5 | 428.1 | 385.8 | 69.9 | 662.3 | 2.415 | 456.1 | 34.35 | 110.3 |  | 46.4 | 12 | 111.4 | 29.6 | 8.48 | 93.6 | 26.4
657390.3 |  |  | 2498 | 128.2 | 53.4 | 62.3 | 31.1 | 31.9 | 0.039 | 107 | 11.3 | 69.8 | 69.6 | 31.2 | 0.993 | 99.5 | 426.1 | 384.6 | 70.1 | 662.8 | 2.508 | 453.5 | 34.42 | 110.4 |  | 46.3 | 12 | 111.1 | 29.7 | 8.49 | 93.6 | 27.9
657420.3 |  |  | 2498 | 128.6 | 53.4 | 63.3 | 31 | 32 | 0.055 | 106.8 | 11.3 | 69.8 | 69.7 | 32.3 | 0.991 | 99.5 | 425 | 381.6 | 70.6 | 663.6 | 2.576 | 453.1 | 33.26 | 110.4 |  | 46.5 | 12.1 | 111.3 | 29.7 | 8.48 | 93.3 | 30.1
657450.3 |  |  | 2498 | 128 | 53.9 | 64.4 | 30.9 | 32.2 | 0.079 | 107 | 11.3 | 69.8 | 69.8 | 33.4 | 0.986 | 99.5 | 422.1 | 378.5 | 71.2 | 663.8 | 2.523 | 454.6 | 33.12 | 110.5 |  | 46.9 | 12 | 111 | 29.8 | 8.47 | 93.1 | 32.1
657480.3 |  |  | 2501 | 128.7 | 54.5 | 65.5 | 30.8 | 32.2 | 0.048 | 106.9 | 11.3 | 69.8 | 69.8 | 34.8 | 0.99 | 99.5 | 417.3 | 374 | 71.9 | 664.4 | 2.474 | 454.4 | 32.96 | 110.5 |  | 47.8 | 12 | 111.6 | 29.8 | 8.46 | 93.5 | 34
657510.3 |  |  | 2500 | 127.3 | 55.4 | 66.8 | 30.7 | 32.3 | 0.059 | 107.1 | 11.3 | 69.8 | 69.9 | 36.2 | 0.988 | 99.5 | 416.5 | 370.3 | 72.7 | 665.1 | 2.627 | 453.7 | 32.75 | 110.5 |  | 48.8 | 12 | 111.4 | 29.9 | 8.45 | 93.2 | 35.8
657540.3 |  |  | 2500 | 127.2 | 56.6 | 67.8 | 30.7 | 32.4 | 0.042 | 107.3 | 11.2 | 69.8 | 69.9 | 37.6 | 0.993 | 99.5 | 411 | 365.4 | 73.6 | 665.9 | 2.602 | 453.6 | 33.97 | 110.6 |  | 50.1 | 12 | 111.4 | 29.9 | 8.44 | 93.4 | 37.6
657570.3 |  |  | 2500 | 127 | 58.1 | 69 | 30.6 | 32.5 | 0.048 | 106.8 | 11.3 | 69.8 | 69.9 | 39.2 | 0.991 | 99.5 | 406.8 | 360.4 | 74.5 | 666.6 | 2.51 | 453.6 | 33.5 | 110.5 |  | 51.6 | 12 | 111.4 | 29.9 | 8.42 | 93.1 | 39.3
657600.3 |  |  | 2501 | 127 | 59.9 | 70.4 | 30.6 | 32.5 | 0.062 | 106.8 | 11.3 | 69.8 | 70 | 40.6 | 0.988 | 99.5 | 405.3 | 355.7 | 75.6 | 667.5 | 2.549 | 453.6 | 33.93 | 110.6 |  | 53.4 | 12.1 | 111.6 | 30 | 8.4 | 93.2 | 40.9
657630.3 |  |  | 2498 | 128.1 | 61.7 | 71.4 | 30.5 | 32.5 | 0.062 | 106.8 | 11.3 | 69.8 | 70.1 | 41.9 | 0.987 | 99.5 | 398.1 | 349.6 | 76.6 | 668.3 | 2.54 | 453.4 | 33.01 | 110.6 |  | 55.3 | 12 | 111.4 | 30.1 | 8.39 | 93.1 | 42.7
657660.3 |  |  | 2498 | 128.8 | 63.2 | 72.5 | 30.5 | 32.5 | 0.078 | 106.4 | 11.3 | 69.8 | 70.1 | 43.4 | 0.991 | 99.5 | 395.9 | 344 | 77.6 | 669.3 | 2.669 | 452.9 | 32.52 | 110.7 |  | 56.7 | 12 | 111.6 | 30.2 | 8.39 | 93.8 | 44.3
657690.3 |  |  | 2501 | 128.3 | 64.1 | 73.6 | 30.4 | 32.3 | 0.041 | 107.3 | 11.3 | 69.8 | 70.2 | 44.8 | 0.991 | 99.5 | 392.8 | 338.3 | 78.6 | 670.2 | 2.669 | 455 | 34.36 | 110.8 |  | 57.6 | 12 | 111.6 | 30.3 | 8.36 | 94.1 | 45.9
657720.3 |  |  | 2502 | 126.7 | 64.6 | 74.5 | 30.4 | 32.3 | 0.019 | 107.3 | 11.3 | 69.8 | 70.2 | 46.2 | 0.993 | 99.5 | 386.6 | 333.6 | 79.6 | 670.7 | 2.553 | 453.6 | 34.68 | 110.8 |  | 57.8 | 12 | 112 | 30.3 | 8.35 | 93.8 | 47.4
657750.3 |  |  | 2501 | 127.7 | 64.8 | 75.3 | 30.3 | 32.3 | 0.033 | 106.9 | 11.3 | 69.8 | 70.3 | 47.4 | 0.99 | 99.5 | 385.2 | 329.5 | 80.3 | 671.2 | 2.585 | 452.3 | 33.74 | 110.9 |  | 57.9 | 12 | 111.7 | 30.4 | 8.33 | 93.9 | 49
657780.3 |  |  | 2500 | 127.6 | 65 | 76.3 | 30.3 | 32.3 | 0.044 | 107.3 | 11.3 | 69.7 | 70.1 | 48.3 | 0.99 | 99.5 | 381.6 | 324.7 | 81.1 | 671.7 | 2.481 | 455 | 33.59 | 110.9 |  | 58.1 | 12 | 112.1 | 30.4 | 8.32 | 93.5 | 50.4
657810.3 |  |  | 2500 | 127.3 | 65.6 | 77.5 | 30.3 | 32.1 | 0.055 | 106.7 | 11.3 | 69.8 | 70.1 | 49.5 | 0.991 | 99.5 | 376.5 | 320.2 | 82 | 672.1 | 2.476 | 454.5 | 32.8 | 110.9 |  | 58.7 | 12 | 111.2 | 30.4 | 8.33 | 93.2 | 51.9
657840.3 |  |  | 2500 | 127 | 66.4 | 78.4 | 30.3 | 32.1 | 0.043 | 106.9 | 11.3 | 69.7 | 70.2 | 50.2 | 0.989 | 99.5 | 375.2 | 316.3 | 82.8 | 672.4 | 2.486 | 454.5 | 33.15 | 110.8 |  | 59.8 | 12 | 111.9 | 30.5 | 8.32 | 93.6 | 53.3
657870.3 |  |  | 2502 | 126.1 | 67.8 | 79.4 | 30.3 | 32 | 0.05 | 107.2 | 11.3 | 69.8 | 70.4 | 51.1 | 0.988 | 99.5 | 371.3 | 311.5 | 83.7 | 672.6 | 2.408 | 453.9 | 33.55 | 110.8 |  | 61.1 | 12 | 111.4 | 30.6 | 8.31 | 93 | 54.7
657900.3 |  |  | 2498 | 126.8 | 69 | 80.6 | 30.2 | 31.9 | 0.06 | 106.7 | 11.3 | 69.8 | 70.2 | 51.8 | 0.991 | 99.5 | 365.8 | 307 | 84.6 | 673.1 | 2.404 | 453.9 | 33.29 | 110.8 |  | 62.4 | 12 | 112.2 | 30.6 | 8.3 | 93.1 | 56.1
657930.3 |  |  | 2501 | 126.7 | 70.2 | 81.4 | 30.2 | 31.9 | 0.054 | 106.7 | 11.4 | 69.8 | 70.4 | 52.4 | 0.986 | 99.5 | 363.8 | 302.7 | 85.6 | 673.4 | 2.38 | 454.6 | 33.17 | 110.9 |  | 63.4 | 12 | 111.3 | 30.6 | 8.29 | 93.1 | 57.4
657960.3 |  |  | 2500 | 127.8 | 70.7 | 82.4 | 30.1 | 31.8 | 0.067 | 107.1 | 11.3 | 69.8 | 68.8 | 53.1 | 0.989 | 99.5 | 361.7 | 298.4 | 86.4 | 673.9 | 2.393 | 455.5 | 33.81 | 110.9 |  | 63.7 | 12 | 111.3 | 30.6 | 8.28 | 93.4 | 58.7
657990.3 |  |  | 2498 | 129.1 | 70.9 | 83.4 | 30 | 31.8 | 0.057 | 106.8 | 11.3 | 69.7 | 68.9 | 53.4 | 0.991 | 99.5 | 355.9 | 294.1 | 87.2 | 674.3 | 2.441 | 453.1 | 33.81 | 111 |  | 63.9 | 12 | 112 | 30.6 | 8.28 | 93.9 | 59.9
658020.3 |  |  | 2500 | 128.3 | 71.4 | 84.2 | 29.9 | 31.7 | 0.045 | 107 | 11.3 | 69.8 | 69.8 | 54 | 0.993 | 99.5 | 355.1 | 290.6 | 88 | 674.3 | 2.487 | 453 | 34.02 | 111 |  | 64.6 | 12 | 111.7 | 30.6 | 8.25 | 94 | 61.2
658050.3 |  |  | 2499 | 127.6 | 72.3 | 85 | 30.1 | 31.8 | 0.056 | 107.2 | 11.3 | 69.7 | 69.9 | 54.8 | 0.995 | 99.5 | 352.7 | 287.1 | 88.7 | 674.6 | 2.397 | 455.1 | 33.34 | 111 |  | 65.6 | 12 | 111.7 | 30.6 | 8.25 | 93.6 | 62.4
658080.3 |  |  | 2500 | 128.2 | 73.6 | 85.9 | 30.1 | 31.8 | 0.078 | 106.7 | 11.3 | 69.8 | 70.1 | 55.4 | 0.991 | 99.5 | 348.1 | 283.7 | 89.4 | 674.6 | 2.497 | 454.4 | 32.73 | 111 |  | 66.9 | 12 | 112 | 30.6 | 8.24 | 93.7 | 63.6
658110.3 |  |  | 2498 | 129.2 | 74.9 | 86.7 | 30 | 31.8 | 0.075 | 106.7 | 11.3 | 69.7 | 70.2 | 55.9 | 0.992 | 99.5 | 346.8 | 280.2 | 90.2 | 675.3 | 2.513 | 453.1 | 32.31 | 111 |  | 68.2 | 12 | 111.7 | 30.6 | 8.24 | 94 | 64.8
658140.3 |  |  | 2498 | 128.5 | 75.7 | 87.6 | 30 | 31.8 | 0.06 | 107.2 | 11.3 | 69.8 | 70.2 | 56.4 | 0.988 | 99.5 | 344.3 | 276.4 | 91 | 675.8 | 2.694 | 455 | 32.71 | 111 |  | 68.9 | 12 | 111.9 | 30.6 | 8.22 | 94.4 | 66
658170.3 |  |  | 2501 | 128.3 | 76.1 | 88.2 | 30.1 | 31.8 | 0.049 | 107 | 11.3 | 69.7 | 70.1 | 57 | 0.986 | 99.5 | 339 | 272.8 | 91.8 | 676.3 | 2.685 | 454.5 | 33.51 | 111 |  | 69.2 | 12 | 111.8 | 30.6 | 8.21 | 94.4 | 67.1
658200.3 |  |  | 2502 | 127 | 76.4 | 88.9 | 30.1 | 31.8 | 0.025 | 107.1 | 11.3 | 69.8 | 70.1 | 57.3 | 0.99 | 99.5 | 339 | 269.7 | 92.4 | 676.9 | 2.631 | 454.2 | 34.13 | 111 |  | 69.6 | 12 | 112.1 | 30.6 | 8.21 | 94.4 | 68.3
658230.3 |  |  | 2501 | 128.5 | 77.3 | 89.5 | 30.1 | 31.9 | 0.048 | 107.4 | 11.3 | 69.7 | 70.4 | 57.7 | 0.987 | 99.5 | 336.8 | 266.8 | 93.1 | 677.3 | 2.609 | 453.9 | 34.35 | 111.1 |  | 70.5 | 12 | 112 | 30.6 | 8.19 | 94.5 | 69.3
658260.3 |  |  | 2500 | 128.4 | 78.4 | 90.3 | 30.1 | 31.8 | 0.064 | 107 | 11.3 | 69.8 | 71.4 | 58.2 | 0.99 | 99.5 | 332.9 | 263.7 | 93.7 | 678.2 | 2.576 | 453.5 | 33.34 | 111.1 |  | 71.7 | 12 | 111.8 | 30.6 | 8.19 | 94.2 | 70.4
658290.3 |  |  | 2499 | 128.7 | 79.5 | 90.9 | 30.1 | 31.8 | 0.052 | 106.6 | 11.3 | 69.7 | 69 | 58.3 | 0.992 | 99.5 | 330.3 | 260.9 | 94.4 | 679 | 2.612 | 454.7 | 33.72 | 111.2 |  | 72.7 | 12 | 112.3 | 30.6 | 8.17 | 94.5 | 71.4
658320.3 |  |  | 2498 | 128.6 | 80.4 | 91.6 | 30.1 | 31.8 | 0.06 | 107.2 | 11.3 | 69.7 | 71.9 | 58.9 | 0.991 | 99.5 | 329.4 | 257.3 | 95 | 680.1 | 2.619 | 454.9 | 33.21 | 111.1 |  | 73.7 | 12 | 112.2 | 30.5 | 8.17 | 94.9 | 72.4
658350.3 |  |  | 2501 | 128.3 | 80.8 | 92.1 | 30 | 31.8 | 0.058 | 107.1 | 11.3 | 69.7 | 70 | 59.6 | 0.992 | 99.5 | 324.5 | 254.8 | 95.7 | 680.9 | 2.636 | 453.4 | 33.93 | 111.3 |  | 73.9 | 12 | 112 | 30.6 | 8.17 | 94.9 | 73.5
658380.3 |  |  | 2502 | 127.2 | 81.4 | 93 | 30 | 31.9 | 0.042 | 106.8 | 11.3 | 69.7 | 67.8 | 59.7 | 0.989 | 99.5 | 323.4 | 252 | 96.3 | 681.8 | 2.564 | 453.2 | 33.93 | 111.2 |  | 74.5 | 12 | 112.5 | 30.6 | 8.16 | 94.7 | 74.5
658410.3 |  |  | 2501 | 127.4 | 82.2 | 93.4 | 30.1 | 31.9 | 0.027 | 107.4 | 11.3 | 69.8 | 70.6 | 59.9 | 0.989 | 99.5 | 322.4 | 249.3 | 96.8 | 682.3 | 2.582 | 455.1 | 33.91 | 111.3 |  | 75.7 | 12 | 112.2 | 30.6 | 8.17 | 95 | 75.4
658440.3 |  |  | 2499 | 127.7 | 83.5 | 94.2 | 30.1 | 31.9 | 0.066 | 106.6 | 11.3 | 69.7 | 70.3 | 60.8 | 0.992 | 99.5 | 317.9 | 246.3 | 97.5 | 683.1 | 2.545 | 453.8 | 32.49 | 111.3 |  | 76.9 | 11.9 | 112.3 | 30.6 | 8.15 | 94.7 | 76.4
658470.3 |  |  | 2500 | 127.7 | 84.5 | 94.7 | 30.1 | 31.9 | 0.035 | 107 | 11.3 | 69.8 | 70.3 | 61.1 | 0.991 | 99.5 | 317.1 | 243.5 | 98.1 | 683.7 | 2.517 | 452.9 | 33.09 | 111.3 |  | 77.9 | 11.9 | 112.3 | 30.6 | 8.15 | 95.2 | 77.4
658500.3 |  |  | 2501 | 127 | 85.1 | 95.5 | 30 | 31.9 | 0.03 | 107.3 | 11.3 | 69.7 | 69.7 | 61.2 | 0.994 | 99.5 | 314.5 | 240.4 | 98.8 | 684.1 | 2.394 | 454.6 | 33.03 | 111.3 |  | 78.3 | 12 | 112.3 | 30.6 | 8.15 | 94.6 | 78.3
658530.3 |  |  | 2500 | 126.4 | 85.3 | 96.3 | 30 | 31.9 | 0.056 | 106.7 | 11.3 | 69.8 | 70 | 60.8 | 0.99 | 99.5 | 310.7 | 237.9 | 99.4 | 684.2 | 2.357 | 454.3 | 33.32 | 111.3 |  | 78.5 | 12 | 112.1 | 30.7 | 8.16 | 94.2 | 79.2
658560.3 |  |  | 2499 | 127 | 85.3 | 96.8 | 30.1 | 32 | 0.066 | 106.8 | 11.3 | 69.7 | 69.9 | 60.9 | 0.987 | 99.5 | 310.9 | 235.3 | 100 | 684.5 | 2.274 | 453.5 | 32.66 | 111.3 |  | 78.3 | 12 | 112.3 | 30.7 | 8.15 | 94.2 | 80.2
658590.3 |  |  | 2499 | 128.7 | 84.9 | 97.4 | 30 | 32 | 0.078 | 107 | 11.3 | 69.8 | 69.9 | 60.9 | 0.989 | 99.5 | 307.8 | 232.9 | 100.5 | 684.5 | 2.281 | 454.1 | 33.26 | 111.2 |  | 77.8 | 12 | 111.7 | 30.7 | 8.15 | 94.3 | 81.1
658620.3 |  |  | 2499 | 128.1 | 84.6 | 97.6 | 30 | 32 | 0.068 | 106.6 | 11.3 | 69.7 | 70.1 | 62.1 | 0.99 | 99.5 | 305.8 | 231.8 | 100.9 | 684.6 | 2.262 | 453.1 | 33.45 | 111.3 |  | 77.6 | 12 | 112.7 | 30.7 | 8.15 | 94.7 | 82
658650.3 |  |  | 2503 | 127.1 | 84.7 | 98.3 | 30 | 31.9 | 0.02 | 107.5 | 11.3 | 69.8 | 69.8 | 61.9 | 0.994 | 99.5 | 307 | 230.4 | 101.2 | 684.6 | 2.164 | 455.3 | 34.33 | 111.3 |  | 77.7 | 12 | 112.1 | 30.6 | 8.15 | 94.9 | 82.9
658680.3 |  |  | 2500 | 127.8 | 85.1 | 98.4 | 30 | 31.9 | 0.039 | 107.4 | 11.3 | 69.7 | 70 | 61.6 | 0.988 | 99.5 | 305 | 229.5 | 101.5 | 684.6 | 2.199 | 453.6 | 34.61 | 111.3 |  | 78.1 | 12 | 112.1 | 30.7 | 8.16 | 95.1 | 83.8
658710.3 |  |  | 2501 | 126.7 | 85.4 | 98.8 | 30.1 | 32 | 0.026 | 107 | 11.3 | 69.7 | 69.8 | 62.6 | 0.992 | 99.5 | 303.6 | 228.5 | 101.7 | 684.7 | 2.135 | 452.4 | 34.42 | 111.3 |  | 78.4 | 12 | 111.5 | 30.7 | 8.17 | 94.7 | 84.7
658740.3 |  |  | 2500 | 128.1 | 85.3 | 99.2 | 30 | 32 | 0.028 | 107.5 | 11.3 | 69.7 | 70.2 | 63.4 | 0.992 | 99.5 | 304 | 227.3 | 102.1 | 684.9 | 2.024 | 454.1 | 33.93 | 111.3 |  | 78.2 | 12 | 112.7 | 30.8 | 8.16 | 94.9 | 85.6
658770.3 |  |  | 2500 | 127.2 | 84.9 | 99.4 | 30 | 31.9 | 0.047 | 107.2 | 11.3 | 69.7 | 70.2 | 63.5 | 0.991 | 99.5 | 301 | 226.1 | 102.3 | 684.8 | 2.049 | 454 | 33.5 | 111.3 |  | 77.8 | 12 | 111.8 | 30.8 | 8.17 | 94.4 | 86.4
671401.4 |  |  | 1552 | 50.5 | 45 | 49.9 | 29.9 | 32 | 0.062 | 103.9 | 11.5 | 69.8 | 39.9 | 25.8 | 0.762 | 99.7 | 397.6 | 373.3 | 58.1 | 443.9 | 1.246 | 453.7 | 7.93 | 102.2 |  | 39.6 | 12 | 102.6 | 29.6 | 3.35 | 53.1 | 24.7
671402.4 |  |  | 1565 | 49 | 45 | 49.9 | 29.9 | 32 | 0.035 | 104.1 | 11.5 | 69.8 | 40 | 25.8 | 0.764 | 99.7 | 399.8 | 374.8 | 58.1 | 443.8 | 1.222 | 453.4 | 7.58 | 102.2 |  | 39.6 | 12 | 102.6 | 29.7 | 3.34 | 52.9 | 24.6
671403.4 |  |  | 1612 | 48.3 | 45 | 49.9 | 29.9 | 32 | -0.057 | 105.7 | 11.5 | 69.8 | 40.1 | 25.8 | 0.761 | 99.7 | 406.1 | 380.2 | 58.2 | 443.9 | 1.349 | 453.1 | 9.15 | 102.2 |  | 39.6 | 12 | 103.1 | 29.6 | 3.34 | 54.2 | 24.7
671404.4 |  |  | 1645 | 48.8 | 44.9 | 49.9 | 29.9 | 32 | 0.025 | 104.5 | 11.5 | 69.8 | 41 | 25.9 | 0.763 | 99.7 | 407.8 | 382.2 | 58.2 | 443.9 | 1.326 | 452.7 | 8.55 | 102.2 |  | 39.6 | 12.1 | 103.2 | 29.6 | 3.36 | 53.7 | 24.8
671405.4 |  |  | 1682 | 50.8 | 44.9 | 49.8 | 29.9 | 31.9 | -0.024 | 105.6 | 11.5 | 69.8 | 42 | 25.9 | 0.763 | 99.7 | 411.8 | 385.8 | 58.2 | 444 | 1.343 | 454.9 | 9.58 | 102.3 |  | 39.6 | 12 | 103.8 | 29.6 | 3.37 | 55 | 24.8
671406.4 |  |  | 1702 | 52.1 | 44.8 | 49.8 | 29.9 | 32 | -0.001 | 105.1 | 11.5 | 69.8 | 43.1 | 25.9 | 0.764 | 99.7 | 412.9 | 387.1 | 58.2 | 444.1 | 1.324 | 452.8 | 9.05 | 102.3 |  | 39.6 | 12 | 103.7 | 29.6 | 3.39 | 54.8 | 24.8
671407.4 |  |  | 1735 | 52.3 | 44.8 | 49.8 | 29.9 | 31.9 | -0.005 | 105.7 | 11.5 | 69.8 | 44 | 25.9 | 0.761 | 99.7 | 416.7 | 390 | 58.1 | 444.3 | 1.301 | 453.9 | 9.72 | 102.4 |  | 39.6 | 12 | 104.1 | 29.6 | 3.41 | 55.2 | 24.9
671408.4 |  |  | 1771 | 52.4 | 44.7 | 49.9 | 29.9 | 32 | -0.06 | 106.8 | 11.5 | 69.7 | 44.9 | 26.1 | 0.76 | 99.7 | 420 | 393 | 58.2 | 444.5 | 1.359 | 453.6 | 10.57 | 102.4 |  | 39.6 | 12 | 104.6 | 29.7 | 3.44 | 56 | 25
671409.4 |  |  | 1812 | 53.9 | 44.7 | 49.9 | 29.9 | 31.9 | -0.17 | 107.1 | 11.5 | 69.7 | 45.8 | 26.2 | 0.777 | 99.7 | 423.1 | 395.7 | 58.2 | 444.7 | 1.374 | 452.3 | 11.86 | 102.5 |  | 39.6 | 12 | 105.4 | 29.6 | 3.47 | 57.6 | 25.1
671410.4 |  |  | 1844 | 57.1 | 44.7 | 49.9 | 29.9 | 31.9 | -0.109 | 106.5 | 11.5 | 69.7 | 46.8 | 26.2 | 0.773 | 99.7 | 424.8 | 397.3 | 58.2 | 445.2 | 1.382 | 452.7 | 11.82 | 102.7 |  | 39.6 | 12 | 106 | 29.6 | 3.52 | 58.3 | 25.1
671411.4 |  |  | 1871 | 60 | 44.6 | 49.9 | 29.9 | 31.9 | -0.166 | 106.9 | 11.5 | 69.7 | 47.8 | 26.2 | 0.782 | 99.7 | 426.7 | 399 | 58.2 | 445.7 | 1.405 | 453.7 | 12.21 | 102.9 |  | 39.6 | 12.1 | 106.7 | 29.7 | 3.57 | 59.3 | 25.1
671412.4 |  |  | 1896 | 61.6 | 44.6 | 49.9 | 29.9 | 31.9 | -0.143 | 106.9 | 11.5 | 69.7 | 48.8 | 26.3 | 0.775 | 99.7 | 428.2 | 400.4 | 58.2 | 446.2 | 1.411 | 452.9 | 12.06 | 103.1 |  | 39.7 | 12 | 106.8 | 29.7 | 3.63 | 59.6 | 25.2
671413.4 |  |  | 1929 | 62 | 44.6 | 49.9 | 29.9 | 31.9 | -0.285 | 107.6 | 11.5 | 69.8 | 49.7 | 26.3 | 0.787 | 99.7 | 430.5 | 402.1 | 58.3 | 446.9 | 1.442 | 453.1 | 12.59 | 103.3 |  | 39.7 | 12.1 | 107.3 | 29.6 | 3.69 | 60.3 | 25.2
671414.4 |  |  | 1950 | 61.5 | 44.6 | 49.9 | 29.9 | 31.9 | -0.326 | 107.5 | 11.5 | 69.8 | 50.7 | 26.4 | 0.787 | 99.7 | 431.7 | 403.3 | 58.3 | 447.7 | 1.388 | 453.1 | 11.78 | 103.6 |  | 39.7 | 12.1 | 106.8 | 29.7 | 3.75 | 60.1 | 25.3
671415.4 |  |  | 2000 | 63.1 | 44.6 | 49.9 | 29.9 | 31.9 | -0.362 | 108.6 | 11.5 | 69.8 | 51.8 | 26.4 | 0.825 | 99.7 | 435.2 | 406.6 | 58.3 | 448.5 | 1.42 | 454.1 | 14.12 | 103.9 |  | 39.8 | 12 | 105.1 | 29.6 | 3.82 | 61.6 | 25.3
671416.4 |  |  | 2026 | 65.3 | 44.5 | 49.9 | 29.9 | 31.9 | -0.246 | 107.6 | 11.5 | 69.8 | 53 | 26.6 | 0.818 | 99.7 | 436.3 | 407.9 | 58.4 | 449.7 | 1.381 | 452.1 | 13.69 | 103.8 |  | 39.8 | 12 | 103.8 | 29.6 | 3.89 | 61.6 | 25.4
671417.4 |  |  | 2058 | 68.1 | 44.5 | 49.9 | 29.9 | 31.8 | -0.459 | 108.9 | 11.5 | 69.8 | 54.2 | 26.6 | 0.843 | 99.7 | 438.8 | 409.7 | 58.4 | 450.8 | 1.475 | 452.9 | 14.92 | 103.5 |  | 39.9 | 12.1 | 102.4 | 29.6 | 3.97 | 62.6 | 25.4
671418.4 |  |  | 2087 | 69.5 | 44.6 | 49.8 | 29.9 | 31.9 | -0.717 | 109.4 | 11.5 | 69.8 | 55.3 | 26.6 | 0.863 | 99.7 | 440.7 | 411.4 | 58.4 | 452.2 | 1.298 | 448.6 | 15.79 | 103.4 |  | 39.9 | 12.1 | 106 | 29.6 | 4.05 | 63.5 | 25.5
671419.4 |  |  | 2117 | 70.5 | 44.6 | 49.9 | 29.9 | 31.8 | -0.476 | 109.1 | 11.5 | 69.8 | 56.3 | 26.7 | 0.869 | 99.7 | 442.5 | 413.2 | 58.6 | 453.9 | 1.2 | 445.3 | 15.93 | 103.7 |  | 40.1 | 12.1 | 105.5 | 29.7 | 4.14 | 64 | 25.6
671420.4 |  |  | 2148 | 71.1 | 44.6 | 49.9 | 29.9 | 31.9 | -0.45 | 108.9 | 11.5 | 69.8 | 57.3 | 26.8 | 0.843 | 99.7 | 444.7 | 415 | 58.5 | 455.7 | 1.209 | 430 | 15.96 | 103.6 |  | 40.2 | 12 | 103.7 | 29.7 | 4.23 | 63.8 | 25.6
671421.4 |  |  | 2185 | 72 | 44.7 | 50 | 29.9 | 31.8 | -0.359 | 108.8 | 11.5 | 69.8 | 58.3 | 26.7 | 0.883 | 99.7 | 446.8 | 416.8 | 58.6 | 457.4 | 1.261 | 428.6 | 17.31 | 103.4 |  | 40.3 | 12.1 | 102.4 | 29.7 | 4.33 | 64.6 | 25.6
671422.4 |  |  | 2217 | 74 | 44.7 | 49.9 | 29.9 | 31.8 | -0.306 | 108.9 | 11.5 | 69.8 | 59.3 | 26.7 | 0.917 | 99.7 | 449.3 | 418.9 | 58.7 | 459.3 | 1.413 | 428.2 | 18.19 | 103.5 |  | 40.3 | 12.1 | 107.1 | 29.7 | 4.43 | 65.6 | 25.7
671423.4 |  |  | 2243 | 76.1 | 44.8 | 49.9 | 29.9 | 31.8 | -0.247 | 108.9 | 11.5 | 69.8 | 60.2 | 26.8 | 0.914 | 99.7 | 450.4 | 420.1 | 58.8 | 461.4 | 1.524 | 437.6 | 18.15 | 103.7 |  | 40.4 | 12.1 | 105.1 | 29.7 | 4.54 | 66 | 25.7
671424.4 |  |  | 2278 | 78 | 44.8 | 49.9 | 29.9 | 31.8 | -0.359 | 109.1 | 11.5 | 69.8 | 61.2 | 26.9 | 0.946 | 99.7 | 452.5 | 421.8 | 58.7 | 463.6 | 1.514 | 447.6 | 19.59 | 103.6 |  | 40.6 | 12 | 102.9 | 29.8 | 4.64 | 66.9 | 25.7
671425.4 |  |  | 2306 | 79.4 | 45 | 50 | 29.9 | 31.8 | -0.206 | 108.7 | 11.5 | 69.8 | 62.2 | 26.8 | 0.946 | 99.7 | 454.6 | 423.4 | 58.8 | 466 | 1.532 | 453.1 | 19.5 | 103.3 |  | 40.7 | 12 | 103.6 | 29.7 | 4.74 | 67.8 | 25.8
671426.4 |  |  | 2338 | 81.6 | 45 | 49.9 | 29.9 | 31.7 | -0.172 | 108.8 | 11.5 | 69.8 | 63.1 | 26.8 | 0.974 | 99.7 | 455.9 | 425.1 | 58.9 | 468.5 | 1.594 | 455.9 | 20.2 | 103.9 |  | 40.7 | 12 | 106.5 | 29.7 | 4.84 | 69 | 26
671427.4 |  |  | 2369 | 82.2 | 45.1 | 49.9 | 29.9 | 31.8 | -0.192 | 108.3 | 11.5 | 69.8 | 64.1 | 27 | 0.952 | 99.7 | 458 | 426.6 | 59.1 | 471.2 | 1.607 | 455.5 | 20.6 | 104 |  | 40.9 | 12 | 103.8 | 29.7 | 4.94 | 68.9 | 25.9
671428.4 |  |  | 2405 | 83.4 | 45.3 | 50 | 29.9 | 31.7 | -0.241 | 109.3 | 11.5 | 69.8 | 64.9 | 27.1 | 0.983 | 99.7 | 460.1 | 428.2 | 59.2 | 473.9 | 1.592 | 454.1 | 22.13 | 103.6 |  | 41 | 12 | 102.9 | 29.7 | 5.05 | 70.1 | 26
671429.4 |  |  | 2435 | 85.4 | 45.4 | 50.1 | 29.9 | 31.7 | -0.292 | 109.1 | 11.5 | 69.8 | 65.7 | 27.1 | 0.987 | 99.7 | 461.9 | 429.8 | 59.1 | 476.7 | 1.706 | 453.1 | 24.15 | 103.8 |  | 41.1 | 12 | 109.3 | 29.7 | 5.15 | 71.9 | 26.1
671431.3 |  |  | 2489 | 90.2 | 45.6 | 50.1 | 30 | 31.7 | -0.12 | 109.3 | 11.5 | 69.8 | 67.2 | 27.2 | 0.993 | 99.7 | 463.3 | 432 | 59.1 | 482.6 | 1.737 | 455.1 | 24.41 | 106 |  | 41.3 | 12 | 106 | 29.6 | 5.34 | 73.8 | 26.2
671432.3 |  |  | 2500 | 92.4 | 45.7 | 50.2 | 30 | 31.7 | -0.174 | 108.6 | 11.5 | 69.8 | 68 | 27.2 | 0.989 | 99.7 | 463.8 | 431.9 | 59.2 | 485.6 | 1.693 | 456.1 | 24.78 | 104.2 |  | 41.4 | 12 | 104.2 | 29.6 | 5.45 | 74.8 | 26.2
671433.3 |  |  | 2495 | 94.3 | 45.8 | 50.2 | 30.1 | 31.7 | -0.058 | 107.9 | 11.5 | 69.8 | 69.1 | 27.2 | 0.99 | 99.7 | 463.1 | 431.3 | 59.4 | 488.7 | 1.651 | 454.6 | 24.08 | 103.8 |  | 41.6 | 12 | 104 | 29.6 | 5.55 | 74.2 | 26.3
671434.3 |  |  | 2498 | 94.6 | 45.9 | 50.2 | 30.1 | 31.7 | -0.031 | 108 | 11.5 | 69.9 | 69.8 | 27.2 | 0.979 | 99.7 | 462.9 | 430.9 | 59.4 | 491.8 | 1.729 | 452.3 | 22.61 | 106.2 |  | 41.6 | 12 | 106.4 | 29.6 | 5.66 | 74.6 | 26.3
671435.3 |  |  | 2500 | 93.9 | 46.1 | 50.2 | 30.1 | 31.7 | -0.014 | 108.2 | 11.5 | 69.9 | 70.1 | 27.2 | 0.993 | 99.7 | 464.1 | 431.5 | 59.4 | 494.9 | 1.802 | 454.2 | 24.63 | 105 |  | 41.7 | 12 | 105.1 | 29.6 | 5.76 | 74.6 | 26.5
671436.3 |  |  | 2504 | 93.7 | 46.2 | 50.2 | 30.1 | 31.7 | -0.037 | 107.3 | 11.5 | 69.9 | 70.4 | 27.3 | 0.992 | 99.7 | 463.9 | 431 | 59.5 | 497.9 | 1.749 | 455.2 | 24.2 | 104 |  | 41.8 | 12 | 104.2 | 29.5 | 5.86 | 74.8 | 26.4
671437.3 |  |  | 2503 | 95.7 | 46.3 | 50.3 | 30.1 | 31.7 | -0.15 | 107.1 | 11.5 | 69.9 | 70.6 | 27.4 | 0.989 | 99.7 | 461.7 | 430.2 | 59.6 | 500.9 | 1.704 | 453 | 25.21 | 105.2 |  | 41.8 | 12 | 110.4 | 29.6 | 5.95 | 75.8 | 26.5
671438.3 |  |  | 2500 | 95.7 | 46.4 | 50.3 | 30.1 | 31.6 | 0.077 | 106.8 | 11.5 | 69.9 | 70.7 | 27.5 | 0.99 | 99.7 | 462.1 | 430.5 | 59.6 | 503.9 | 1.756 | 453.6 | 24.97 | 107.7 |  | 41.9 | 12.1 | 107.3 | 29.6 | 6.05 | 75.4 | 26.5
671439.3 |  |  | 2500 | 95.8 | 46.6 | 50.3 | 30 | 31.7 | 0.063 | 106.8 | 11.5 | 69.9 | 70.9 | 27.5 | 0.989 | 99.7 | 461.6 | 430 | 59.7 | 506.8 | 1.859 | 455.3 | 24.52 | 104.8 |  | 42 | 12.1 | 104.9 | 29.5 | 6.13 | 75 | 26.5
671440.3 |  |  | 2503 | 95.8 | 46.7 | 50.3 | 30.1 | 31.7 | -0.018 | 108.1 | 11.5 | 69.9 | 71 | 27.5 | 0.989 | 99.7 | 462.1 | 429.8 | 59.7 | 509.9 | 1.925 | 453.6 | 26.92 | 104.4 |  | 42.2 | 12 | 104.5 | 29.4 | 6.21 | 76.3 | 26.7
671441.3 |  |  | 2497 | 97.5 | 46.8 | 50.4 | 30.1 | 31.7 | -0.039 | 107.5 | 11.4 | 69.9 | 71 | 27.6 | 0.987 | 99.7 | 462.2 | 429.6 | 59.8 | 512.7 | 2.009 | 453.5 | 25.34 | 109 |  | 42.3 | 12 | 111.2 | 29.6 | 6.29 | 76.6 | 26.7
671442.3 |  |  | 2499 | 98.3 | 46.8 | 50.4 | 30.1 | 31.6 | -0.005 | 107.7 | 11.5 | 69.9 | 71.2 | 27.7 | 0.992 | 99.7 | 462.2 | 429.3 | 59.8 | 515.4 | 2.023 | 454.3 | 25.81 | 114.8 |  | 42.4 | 12 | 114.9 | 29.6 | 6.37 | 76.8 | 26.7
671443.3 |  |  | 2499 | 97.7 | 46.9 | 50.4 | 30.1 | 31.6 | 0.049 | 107.2 | 11.5 | 69.9 | 71.2 | 27.7 | 0.989 | 99.7 | 462 | 429.2 | 60.1 | 517.9 | 1.999 | 454.8 | 25.56 | 112.3 |  | 42.4 | 12.1 | 112.4 | 29.5 | 6.44 | 76.4 | 26.8
671444.3 |  |  | 2504 | 98.1 | 47.1 | 50.5 | 30.1 | 31.6 | -0.043 | 108.1 | 11.5 | 69.9 | 71.3 | 27.7 | 0.993 | 99.7 | 460.7 | 428.6 | 60.1 | 520.3 | 2.004 | 454 | 27.89 | 110.9 |  | 42.6 | 12 | 111.1 | 29.4 | 6.51 | 77.5 | 26.9
671445.3 |  |  | 2496 | 99 | 47.1 | 50.6 | 30.1 | 31.6 | 0.059 | 107 | 11.5 | 69.9 | 71.4 | 27.7 | 0.991 | 99.7 | 459.8 | 428 | 60.2 | 522.8 | 1.983 | 453.1 | 24.43 | 110.4 |  | 42.7 | 12 | 109.8 | 29.5 | 6.57 | 77 | 26.9
671446.3 |  |  | 2503 | 99.6 | 47.2 | 50.7 | 30.1 | 31.5 | -0.012 | 107.9 | 11.5 | 69.9 | 71.4 | 27.8 | 0.991 | 99.7 | 459.6 | 428 | 60.1 | 525.2 | 1.963 | 455 | 27.16 | 108.6 |  | 42.7 | 12 | 108.4 | 29.5 | 6.64 | 77.5 | 27
671447.3 |  |  | 2500 | 99.9 | 47.3 | 50.8 | 30.1 | 31.5 | -0.006 | 108.2 | 11.4 | 69.9 | 71.3 | 27.9 | 0.992 | 99.7 | 460 | 428 | 60.2 | 527.7 | 1.998 | 456.2 | 26.6 | 108 |  | 42.8 | 12 | 108.1 | 29.5 | 6.7 | 77.8 | 27.1
671448.3 |  |  | 2503 | 101.5 | 47.5 | 50.8 | 30.1 | 31.5 | -0.051 | 108.9 | 11.4 | 69.8 | 71.3 | 27.9 | 0.991 | 99.7 | 459.9 | 427.1 | 60.2 | 530.2 | 1.96 | 453.7 | 28.92 | 107.7 |  | 42.9 | 12 | 107.9 | 29.5 | 6.76 | 78.8 | 27.1
671449.3 |  |  | 2498 | 102.6 | 47.7 | 50.8 | 30.1 | 31.5 | 0.008 | 107.7 | 11.5 | 69.8 | 71.4 | 28 | 0.992 | 99.7 | 460.1 | 426.9 | 60.4 | 532.6 | 1.937 | 454.1 | 26.55 | 107.1 |  | 43.1 | 12.1 | 107.4 | 29.5 | 6.81 | 78.4 | 27.1
671450.3 |  |  | 2500 | 102.5 | 47.8 | 50.9 | 30.2 | 31.5 | -0.011 | 106.5 | 11.4 | 69.8 | 71.5 | 28.1 | 0.99 | 99.7 | 460 | 426.8 | 60.4 | 535.1 | 1.936 | 454 | 26.91 | 107.2 |  | 43.2 | 12.1 | 107.5 | 29.5 | 6.86 | 78.3 | 27.2
671451.3 |  |  | 2498 | 101.2 | 47.9 | 51.1 | 30.1 | 31.5 | 0.064 | 105.9 | 11.4 | 69.8 | 71.6 | 28.2 | 0.986 | 99.7 | 459.9 | 426.6 | 60.6 | 537.7 | 1.934 | 455.5 | 25.55 | 107.2 |  | 43.3 | 12.1 | 107.4 | 29.5 | 6.89 | 77.6 | 27.3
671452.3 |  |  | 2503 | 100.3 | 48.1 | 51.1 | 30.2 | 31.5 | -0.021 | 106.6 | 11.5 | 69.8 | 71.7 | 28.2 | 0.987 | 99.7 | 459.2 | 426.7 | 60.7 | 540 | 1.943 | 452.9 | 27.96 | 106.9 |  | 43.4 | 12.1 | 106.9 | 29.5 | 6.92 | 77.9 | 27.3
671453.3 |  |  | 2499 | 101.8 | 48.2 | 51.2 | 30.2 | 31.5 | 0.019 | 106.5 | 11.4 | 69.8 | 71.7 | 28.3 | 0.991 | 99.7 | 458.2 | 426 | 60.7 | 542.2 | 1.97 | 453.6 | 26.89 | 107.3 |  | 43.6 | 12 | 108.9 | 29.5 | 6.94 | 78.5 | 27.4
671454.3 |  |  | 2499 | 102.3 | 48.3 | 51.3 | 30.2 | 31.4 | 0.029 | 106.5 | 11.5 | 69.8 | 71.6 | 28.3 | 0.989 | 99.7 | 457.4 | 425.4 | 60.7 | 544.4 | 1.947 | 454.8 | 26.31 | 107.5 |  | 43.7 | 12 | 108.2 | 29.5 | 6.96 | 78.5 | 27.4
671455.3 |  |  | 2501 | 103.1 | 48.4 | 51.3 | 30.1 | 31.4 | 0.048 | 106.7 | 11.5 | 69.8 | 71.4 | 28.3 | 0.991 | 99.7 | 457.4 | 425.2 | 60.8 | 546.5 | 1.908 | 454.6 | 26.44 | 107.5 |  | 43.9 | 12 | 107.8 | 29.4 | 6.98 | 78.4 | 27.5
671456.3 |  |  | 2501 | 102 | 48.6 | 51.4 | 30.2 | 31.4 | 0.033 | 107.1 | 11.5 | 69.8 | 71.3 | 28.3 | 0.988 | 99.7 | 457.7 | 425 | 60.8 | 548.6 | 1.892 | 454 | 27.16 | 107.4 |  | 44 | 12 | 107.6 | 29.4 | 7 | 78.5 | 27.6
671457.3 |  |  | 2500 | 103.3 | 48.7 | 51.4 | 30.2 | 31.4 | 0.04 | 107.2 | 11.5 | 69.8 | 71.3 | 28.4 | 0.99 | 99.7 | 458 | 424.6 | 60.9 | 550.4 | 1.9 | 453.9 | 26.8 | 107.4 |  | 44.1 | 12 | 107.6 | 29.4 | 7.02 | 79 | 27.6
671458.3 |  |  | 2499 | 103.2 | 48.8 | 51.5 | 30.2 | 31.4 | 0.051 | 106.9 | 11.5 | 69.8 | 71.2 | 28.5 | 0.989 | 99.7 | 458.2 | 424.5 | 60.9 | 552.4 | 1.901 | 454.5 | 26.26 | 107.3 |  | 44.2 | 12 | 107 | 29.4 | 7.04 | 78.7 | 27.6
671459.3 |  |  | 2500 | 102.9 | 48.9 | 51.6 | 30.2 | 31.4 | 0.048 | 106.6 | 11.4 | 69.8 | 71.2 | 28.6 | 0.99 | 99.7 | 457.8 | 424.4 | 60.9 | 554.2 | 1.948 | 454.8 | 26.26 | 107.2 |  | 44.3 | 12 | 107.3 | 29.4 | 7.06 | 78.3 | 27.7
671460.3 |  |  | 2502 | 102 | 48.9 | 51.7 | 30.3 | 31.4 | 0.012 | 106.9 | 11.5 | 69.8 | 71.1 | 28.7 | 0.988 | 99.7 | 457.1 | 424 | 60.9 | 556.2 | 1.942 | 453.5 | 27.02 | 107.2 |  | 44.4 | 12 | 107.2 | 29.4 | 7.08 | 78.7 | 27.8
671461.3 |  |  | 2502 | 104 | 49.1 | 51.8 | 30.3 | 31.4 | 0 | 107.5 | 11.5 | 69.8 | 71.1 | 28.7 | 0.993 | 99.7 | 456.1 | 423.6 | 61 | 557.9 | 1.951 | 455.4 | 28.11 | 107.1 |  | 44.6 | 12 | 107.9 | 29.4 | 7.09 | 79.8 | 27.8
671462.3 |  |  | 2498 | 105.1 | 49.3 | 51.8 | 30.3 | 31.4 | 0.016 | 107.4 | 11.5 | 69.8 | 71.2 | 28.6 | 0.984 | 99.7 | 455.3 | 422.9 | 61.1 | 559.9 | 1.931 | 456 | 27.09 | 107.1 |  | 44.7 | 12 | 107.2 | 29.4 | 7.11 | 79.7 | 27.9
671463.3 |  |  | 2499 | 105.5 | 49.4 | 51.8 | 30.3 | 31.4 | 0.025 | 107.4 | 11.5 | 69.8 | 71.2 | 28.6 | 0.988 | 99.7 | 455.5 | 422.9 | 61.2 | 561.7 | 1.912 | 455.6 | 27.18 | 107.1 |  | 44.8 | 12 | 107.2 | 29.3 | 7.12 | 79.5 | 28
671464.3 |  |  | 2500 | 103.9 | 49.6 | 51.9 | 30.3 | 31.4 | 0.025 | 107.4 | 11.5 | 69.8 | 71.2 | 28.7 | 0.986 | 99.7 | 456.2 | 422.8 | 61.3 | 563.4 | 1.915 | 454 | 26.68 | 107.1 |  | 45 | 12 | 107.8 | 29.3 | 7.14 | 79.4 | 27.9
671465.3 |  |  | 2501 | 105 | 49.8 | 52.1 | 30.3 | 31.4 | 0.014 | 107.6 | 11.5 | 69.8 | 71.2 | 28.8 | 0.986 | 99.7 | 456.2 | 422.1 | 61.4 | 565 | 1.92 | 454.1 | 27.15 | 107.1 |  | 45.1 | 12 | 107.9 | 29.4 | 7.16 | 80.2 | 28
671466.3 |  |  | 2499 | 105.4 | 49.9 | 52.2 | 30.3 | 31.4 | 0.025 | 107.4 | 11.5 | 69.8 | 70.6 | 28.8 | 0.986 | 99.7 | 456 | 422 | 61.4 | 566.7 | 1.915 | 454.9 | 27.05 | 107.1 |  | 45.2 | 12 | 107.4 | 29.4 | 7.17 | 80.1 | 28.1
671467.3 |  |  | 2500 | 106.5 | 50.1 | 52.2 | 30.3 | 31.4 | 0.044 | 107.3 | 11.5 | 69.8 | 69.9 | 28.9 | 0.989 | 99.7 | 455.8 | 422.1 | 61.5 | 568.2 | 1.925 | 453.1 | 27.74 | 107.1 |  | 45.3 | 12 | 107.7 | 29.3 | 7.19 | 80.3 | 28.1
671468.3 |  |  | 2500 | 105.8 | 50.2 | 52.3 | 30.3 | 31.4 | 0.06 | 107.1 | 11.5 | 69.8 | 69.6 | 29 | 0.988 | 99.7 | 455 | 421.7 | 61.5 | 569.7 | 1.919 | 453 | 27.59 | 107.1 |  | 45.4 | 12 | 107.1 | 29.4 | 7.2 | 80.2 | 28.2
671469.3 |  |  | 2502 | 107.3 | 50.3 | 52.3 | 30.3 | 31.4 | 0.023 | 107.9 | 11.5 | 69.8 | 69.5 | 29.1 | 0.989 | 99.7 | 453.4 | 420.7 | 61.6 | 571.2 | 1.934 | 455.6 | 28.66 | 107.1 |  | 45.5 | 12 | 108 | 29.4 | 7.21 | 81.3 | 28.3
671470.3 |  |  | 2498 | 107.6 | 50.4 | 52.5 | 30.4 | 31.4 | 0.068 | 107.4 | 11.5 | 69.8 | 69.5 | 29.1 | 0.986 | 99.7 | 453.6 | 420.9 | 61.6 | 572.8 | 1.953 | 455.2 | 27.02 | 107.1 |  | 45.7 | 12 | 107.7 | 29.4 | 7.23 | 81 | 28.4
671471.3 |  |  | 2500 | 108 | 50.5 | 52.5 | 30.4 | 31.4 | 0.03 | 107.9 | 11.5 | 69.8 | 69.6 | 29 | 0.989 | 99.7 | 454.1 | 420.8 | 61.7 | 574.2 | 1.949 | 454.5 | 28.13 | 107.1 |  | 45.8 | 12 | 107.4 | 29.3 | 7.24 | 81.2 | 28.4
671472.3 |  |  | 2500 | 106.9 | 50.6 | 52.5 | 30.4 | 31.4 | 0.04 | 107.8 | 11.5 | 69.8 | 69.6 | 29.1 | 0.987 | 99.7 | 454.1 | 420.3 | 61.7 | 575.7 | 1.967 | 453.6 | 28.02 | 107.1 |  | 45.9 | 12 | 107.7 | 29.3 | 7.26 | 81.2 | 28.6
671473.3 |  |  | 2502 | 108.6 | 50.7 | 52.6 | 30.4 | 31.3 | 0.019 | 108.1 | 11.5 | 69.8 | 69.6 | 29.1 | 0.994 | 99.7 | 454.2 | 420 | 61.8 | 577.2 | 2.021 | 454.6 | 29.51 | 107.1 |  | 46 | 12.1 | 107.9 | 29.3 | 7.28 | 82.2 | 28.6
671474.3 |  |  | 2499 | 108.9 | 50.9 | 52.8 | 30.4 | 31.3 | 0.04 | 107.5 | 11.5 | 69.8 | 69.7 | 29.2 | 0.986 | 99.7 | 453.6 | 419.5 | 61.9 | 578.5 | 2.004 | 454.3 | 28.53 | 107.1 |  | 46.1 | 12 | 107.8 | 29.3 | 7.29 | 81.8 | 28.7
671475.3 |  |  | 2499 | 109.1 | 50.9 | 52.8 | 30.4 | 31.3 | 0.023 | 107.7 | 11.5 | 69.8 | 69.8 | 29.2 | 0.99 | 99.7 | 453.1 | 419.3 | 62.1 | 579.9 | 2.004 | 452.8 | 28.51 | 107.1 |  | 46.2 | 12 | 108 | 29.3 | 7.31 | 81.8 | 28.7
671476.3 |  |  | 2498 | 107.6 | 51.2 | 52.9 | 30.4 | 31.3 | 0.045 | 107.4 | 11.5 | 69.8 | 69.8 | 29.3 | 0.991 | 99.7 | 452.6 | 419 | 62.2 | 581.2 | 2.01 | 454.6 | 28.08 | 107.1 |  | 46.3 | 12 | 107.8 | 29.4 | 7.33 | 81.6 | 28.7
671477.3 |  |  | 2502 | 107.1 | 51.3 | 53 | 30.6 | 31.3 | -0.005 | 108.2 | 11.5 | 69.8 | 69.7 | 29.2 | 0.987 | 99.7 | 452.1 | 418.9 | 62.3 | 582.6 | 1.979 | 454.2 | 29.96 | 107.1 |  | 46.5 | 12 | 107.5 | 29.3 | 7.34 | 81.8 | 28.7
671478.3 |  |  | 2500 | 108.8 | 51.4 | 53.1 | 30.6 | 31.3 | 0.027 | 108.2 | 11.5 | 69.8 | 69.6 | 29.3 | 0.989 | 99.7 | 451.5 | 418.2 | 62.2 | 583.8 | 2.03 | 455.1 | 28.54 | 107.1 |  | 46.6 | 12 | 108.3 | 29.4 | 7.35 | 82.5 | 28.8
671479.3 |  |  | 2500 | 110.2 | 51.5 | 53.2 | 30.6 | 31.3 | 0.009 | 108.5 | 11.5 | 69.8 | 69.6 | 29.4 | 0.989 | 99.7 | 451.8 | 418 | 62.3 | 585 | 2.019 | 453.5 | 29.72 | 107.1 |  | 46.7 | 12 | 108 | 29.4 | 7.37 | 83.1 | 28.8
671480.3 |  |  | 2500 | 111.8 | 51.7 | 53.3 | 30.6 | 31.3 | 0.025 | 108.1 | 11.5 | 69.8 | 69.6 | 29.4 | 0.988 | 99.7 | 452.4 | 418 | 62.3 | 586.3 | 2.001 | 453.5 | 29.89 | 107.2 |  | 46.8 | 12 | 108.3 | 29.4 | 7.39 | 83.2 | 28.9
671481.3 |  |  | 2500 | 111.5 | 51.7 | 53.4 | 30.5 | 31.2 | 0.023 | 107.5 | 11.5 | 69.8 | 69.7 | 29.4 | 0.99 | 99.7 | 451.9 | 417.2 | 62.4 | 587.5 | 1.949 | 454.6 | 30.3 | 107.2 |  | 47 | 12 | 108.5 | 29.2 | 7.41 | 83.4 | 29
671482.3 |  |  | 2499 | 112.1 | 51.9 | 53.4 | 30.6 | 31.3 | 0.065 | 107.1 | 11.5 | 69.8 | 69.7 | 29.5 | 0.986 | 99.7 | 451.5 | 417 | 62.4 | 588.6 | 1.957 | 453 | 29.15 | 107.3 |  | 47.1 | 12 | 108.5 | 29.2 | 7.43 | 83.6 | 29
671483.3 |  |  | 2500 | 111.3 | 52.1 | 53.6 | 30.6 | 31.2 | 0.066 | 106.9 | 11.5 | 69.8 | 69.7 | 29.5 | 0.989 | 99.7 | 450.9 | 416.6 | 62.4 | 589.7 | 1.975 | 452.9 | 28.85 | 107.3 |  | 47.3 | 12 | 108.5 | 29.2 | 7.45 | 83.2 | 29.1
671484.3 |  |  | 2500 | 111.3 | 52.2 | 53.7 | 30.7 | 31.2 | 0.056 | 107 | 11.5 | 69.8 | 69.8 | 29.6 | 0.988 | 99.7 | 450.3 | 416.3 | 62.6 | 590.9 | 1.984 | 454.1 | 29.53 | 107.3 |  | 47.3 | 12 | 108.3 | 29.2 | 7.47 | 83.2 | 29.1
671485.3 |  |  | 2499 | 110.2 | 52.2 | 53.7 | 30.7 | 31.2 | 0.03 | 107.3 | 11.5 | 69.8 | 69.8 | 29.7 | 0.989 | 99.7 | 449.4 | 415.9 | 62.6 | 592.1 | 1.981 | 455.5 | 29.37 | 107.3 |  | 47.4 | 12 | 107.8 | 29.2 | 7.48 | 83.1 | 29.2
671486.3 |  |  | 2502 | 112.4 | 52.3 | 53.7 | 30.7 | 31.2 | 0.001 | 108.1 | 11.5 | 69.9 | 69.8 | 29.8 | 0.992 | 99.7 | 449.7 | 415.9 | 62.8 | 593.2 | 2.012 | 455.1 | 31.22 | 107.3 |  | 47.6 | 12 | 108.7 | 29.3 | 7.5 | 84.4 | 29.4
671487.3 |  |  | 2499 | 112.9 | 52.4 | 53.8 | 30.7 | 31.2 | 0.035 | 107.7 | 11.5 | 69.9 | 69.8 | 29.8 | 0.985 | 99.7 | 449.6 | 415.5 | 62.8 | 594.2 | 2.013 | 454.3 | 29.46 | 107.4 |  | 47.7 | 12 | 108.3 | 29.2 | 7.52 | 84.3 | 29.5
671488.3 |  |  | 2500 | 113.4 | 52.6 | 53.9 | 30.7 | 31.2 | 0.042 | 107.6 | 11.5 | 69.9 | 69.8 | 29.9 | 0.986 | 99.7 | 449.5 | 414.9 | 63 | 595.2 | 1.993 | 455.5 | 29.44 | 107.4 |  | 47.8 | 12.1 | 108 | 29.3 | 7.54 | 83.8 | 29.4
671489.3 |  |  | 2501 | 112 | 52.8 | 53.9 | 30.7 | 31.2 | 0.025 | 107.8 | 11.5 | 69.9 | 69.8 | 30 | 0.985 | 99.7 | 450 | 414.9 | 63.1 | 596.2 | 2.011 | 455.1 | 29.13 | 107.4 |  | 48 | 12 | 108.3 | 29.3 | 7.55 | 83.9 | 29.5
671490.3 |  |  | 2502 | 113 | 53 | 54 | 30.8 | 31.3 | 0.008 | 107.8 | 11.5 | 69.9 | 69.8 | 30.1 | 0.988 | 99.7 | 449.3 | 414.3 | 63.2 | 597.2 | 2.031 | 453.1 | 30 | 107.4 |  | 48.1 | 12 | 108.6 | 29.3 | 7.57 | 84.8 | 29.6
671491.3 |  |  | 2499 | 113.8 | 53.2 | 54.2 | 30.8 | 31.3 | 0.018 | 107 | 11.5 | 69.9 | 69.8 | 30.2 | 0.982 | 99.7 | 448.9 | 414.3 | 63.3 | 598.2 | 2.03 | 453 | 29.38 | 107.4 |  | 48.3 | 12.1 | 108.7 | 29.3 | 7.58 | 84.8 | 29.7
671492.3 |  |  | 2500 | 114.8 | 53.3 | 54.3 | 30.7 | 31.3 | 0.019 | 106.9 | 11.5 | 69.9 | 69.7 | 30.1 | 0.985 | 99.7 | 448.2 | 413.7 | 63.3 | 599.2 | 2.038 | 453.4 | 29.73 | 107.5 |  | 48.3 | 12.1 | 109 | 29.3 | 7.6 | 85 | 29.8
671493.3 |  |  | 2498 | 114 | 53.3 | 54.4 | 30.8 | 31.2 | 0.035 | 106.9 | 11.5 | 69.9 | 69.7 | 30.3 | 0.987 | 99.7 | 447.4 | 413.3 | 63.4 | 600.1 | 2.034 | 454.3 | 29.11 | 107.6 |  | 48.6 | 12.1 | 108.8 | 29.3 | 7.61 | 85 | 29.8
671494.3 |  |  | 2502 | 114.9 | 53.5 | 54.4 | 30.8 | 31.2 | -0.017 | 107.7 | 11.5 | 69.9 | 69.8 | 30.2 | 0.988 | 99.7 | 447.2 | 412.9 | 63.4 | 601 | 2.039 | 453.6 | 30.84 | 107.6 |  | 48.7 | 12 | 109 | 29.3 | 7.63 | 85.8 | 29.8
671495.3 |  |  | 2498 | 115.3 | 53.7 | 54.6 | 30.9 | 31.2 | 0.052 | 107.2 | 11.5 | 69.9 | 69.8 | 30.2 | 0.985 | 99.7 | 447.6 | 413 | 63.4 | 602.1 | 2.067 | 453.7 | 28.86 | 107.6 |  | 48.8 | 12 | 109.1 | 29.3 | 7.64 | 85.5 | 29.9
671496.3 |  |  | 2500 | 115.1 | 53.8 | 54.6 | 30.9 | 31.2 | 0.048 | 107.4 | 11.5 | 69.9 | 69.9 | 30.3 | 0.986 | 99.7 | 447.9 | 412.4 | 63.4 | 602.9 | 2.069 | 455.5 | 29.36 | 107.7 |  | 48.9 | 12 | 108.8 | 29.4 | 7.66 | 85.3 | 29.9
671497.3 |  |  | 2500 | 114.3 | 53.8 | 54.7 | 30.8 | 31.2 | 0.068 | 107.1 | 11.5 | 69.9 | 69.8 | 30.5 | 0.987 | 99.7 | 448.1 | 412.4 | 63.6 | 603.7 | 2.094 | 453.9 | 29.09 | 107.7 |  | 48.9 | 12 | 108.8 | 29.2 | 7.68 | 85.2 | 29.9
671498.3 |  |  | 2502 | 114.9 | 54.1 | 54.8 | 30.8 | 31.3 | 0.025 | 107.4 | 11.5 | 69.9 | 69.9 | 30.4 | 0.989 | 99.7 | 447.2 | 411.8 | 63.6 | 604.6 | 2.096 | 452.2 | 31.39 | 107.7 |  | 49.1 | 12 | 109.3 | 29.2 | 7.69 | 86 | 30.1
671499.3 |  |  | 2498 | 116.3 | 54.2 | 54.9 | 30.8 | 31.2 | 0.065 | 106.9 | 11.5 | 69.9 | 69.9 | 30.5 | 0.99 | 99.7 | 446.5 | 411.3 | 63.7 | 605.5 | 2.089 | 453.1 | 29.85 | 107.8 |  | 49.2 | 12 | 109.6 | 29.2 | 7.71 | 86 | 30.1
671500.3 |  |  | 2499 | 116.3 | 54.3 | 54.9 | 30.9 | 31.2 | 0.061 | 106.9 | 11.5 | 69.9 | 69.8 | 30.4 | 0.99 | 99.7 | 446.1 | 411.2 | 63.9 | 606.4 | 2.08 | 454.9 | 29.56 | 107.8 |  | 49.4 | 12 | 109.7 | 29.2 | 7.72 | 85.6 | 30.2
671501.3 |  |  | 2500 | 114.9 | 54.4 | 55.1 | 31 | 31.2 | 0.068 | 106.9 | 11.5 | 69.8 | 69.8 | 30.5 | 0.984 | 99.7 | 445.3 | 410.8 | 63.8 | 607.2 | 2.068 | 455.9 | 29.22 | 107.9 |  | 49.6 | 12 | 109.3 | 29.3 | 7.74 | 85.1 | 30.2
671502.3 |  |  | 2503 | 114.4 | 54.5 | 55.1 | 30.8 | 31.1 | 0.001 | 108 | 11.5 | 69.8 | 69.7 | 30.6 | 0.988 | 99.7 | 445.9 | 410.7 | 64 | 608 | 2.072 | 454.1 | 31.53 | 107.8 |  | 49.6 | 12 | 109.1 | 29.2 | 7.74 | 85.9 | 30.2
671503.3 |  |  | 2499 | 115.7 | 54.7 | 55.2 | 30.8 | 31.2 | 0.048 | 107.5 | 11.5 | 69.8 | 69.8 | 30.7 | 0.984 | 99.7 | 445.4 | 409.8 | 64 | 608.7 | 2.069 | 455.6 | 30.17 | 107.9 |  | 49.8 | 12 | 109.5 | 29.2 | 7.75 | 86.2 | 30.3
671504.3 |  |  | 2499 | 117.1 | 54.7 | 55.4 | 31 | 31.1 | 0.035 | 107.7 | 11.5 | 69.8 | 69.8 | 30.8 | 0.988 | 99.7 | 445.4 | 409.6 | 64 | 609.5 | 2.049 | 455 | 30.67 | 107.9 |  | 49.8 | 12.1 | 109.2 | 29.3 | 7.77 | 86.5 | 30.4
671505.3 |  |  | 2499 | 117.3 | 54.8 | 55.4 | 31 | 31.1 | 0.055 | 107.3 | 11.5 | 69.8 | 69.9 | 30.9 | 0.989 | 99.7 | 446.1 | 409.6 | 64.1 | 610.4 | 2.06 | 453.5 | 30.37 | 107.9 |  | 49.9 | 12 | 109.5 | 29.2 | 7.78 | 86.3 | 30.3
671506.3 |  |  | 2502 | 116.8 | 55.1 | 55.5 | 31 | 31.2 | 0.034 | 107.4 | 11.5 | 69.8 | 69.9 | 31 | 0.99 | 99.7 | 444.9 | 409.1 | 64.2 | 611.2 | 2.094 | 452.3 | 31.25 | 107.9 |  | 50.1 | 12 | 109.3 | 29.2 | 7.8 | 86.6 | 30.5
671507.3 |  |  | 2498 | 116.8 | 55.1 | 55.7 | 31.1 | 31.2 | 0.072 | 106.6 | 11.5 | 69.8 | 69.9 | 31.1 | 0.986 | 99.7 | 444.3 | 408.7 | 64.2 | 611.9 | 2.105 | 453.5 | 30.76 | 107.9 |  | 50.2 | 12 | 109.3 | 29.3 | 7.81 | 86.3 | 30.5
671508.3 |  |  | 2500 | 116 | 55.4 | 55.7 | 31 | 31.2 | 0.06 | 106.4 | 11.5 | 69.8 | 69.9 | 31.2 | 0.987 | 99.7 | 443.8 | 408.3 | 64.3 | 612.7 | 2.046 | 454.6 | 30.1 | 108 |  | 50.4 | 12.1 | 109.3 | 29.2 | 7.82 | 85.9 | 30.6
671509.3 |  |  | 2499 | 115.8 | 55.5 | 55.8 | 31.1 | 31.1 | 0.062 | 106.7 | 11.5 | 69.8 | 69.9 | 31.2 | 0.991 | 99.7 | 443.1 | 408 | 64.4 | 613.4 | 2.077 | 453 | 30.48 | 108 |  | 50.5 | 12.1 | 109 | 29.3 | 7.83 | 85.9 | 30.7
671510.3 |  |  | 2501 | 115.3 | 55.6 | 55.9 | 31.1 | 31.1 | 0.011 | 107.2 | 11.5 | 69.8 | 69.8 | 31.3 | 0.991 | 99.7 | 442.5 | 407.4 | 64.5 | 614 | 2.091 | 453.2 | 31.84 | 107.9 |  | 50.6 | 12 | 108.8 | 29.3 | 7.83 | 86.3 | 30.7
671511.3 |  |  | 2500 | 117.6 | 55.7 | 56 | 31.1 | 31.2 | 0.015 | 107.4 | 11.6 | 69.8 | 69.8 | 31.3 | 0.99 | 99.7 | 443.4 | 407.1 | 64.6 | 614.7 | 2.139 | 454.9 | 31.77 | 108 |  | 50.7 | 12 | 109.8 | 29.2 | 7.84 | 87.3 | 30.8
671512.3 |  |  | 2499 | 118.1 | 55.8 | 56.1 | 31.1 | 31.2 | 0.039 | 107.1 | 11.5 | 69.8 | 69.8 | 31.3 | 0.989 | 99.7 | 443.2 | 406.8 | 64.7 | 615.4 | 2.129 | 455.1 | 31.67 | 108.1 |  | 50.8 | 12 | 109.5 | 29.3 | 7.85 | 87.1 | 30.8
671513.3 |  |  | 2500 | 118 | 55.9 | 56.2 | 31.1 | 31.1 | 0.046 | 106.8 | 11.5 | 69.8 | 69.8 | 31.4 | 0.986 | 99.7 | 443.3 | 406.7 | 64.7 | 616.1 | 2.132 | 453.6 | 30.82 | 108.1 |  | 50.9 | 12 | 109.4 | 29.2 | 7.86 | 86.6 | 30.9
671514.3 |  |  | 2500 | 116 | 56.1 | 56.2 | 31.1 | 31.2 | 0.052 | 106.6 | 11.5 | 69.8 | 69.8 | 31.3 | 0.985 | 99.7 | 442.7 | 406 | 64.8 | 616.8 | 2.12 | 452.8 | 30.02 | 108.1 |  | 51.1 | 12 | 109.6 | 29.3 | 7.86 | 86.1 | 30.9
671515.3 |  |  | 2502 | 116.5 | 56.2 | 56.4 | 31.1 | 31.1 | -0.001 | 107 | 11.5 | 69.8 | 69.8 | 31.3 | 0.99 | 99.7 | 442 | 406 | 64.8 | 617.4 | 2.146 | 454.9 | 32.32 | 108.1 |  | 51.2 | 12 | 109.7 | 29.2 | 7.86 | 87 | 31.1
671516.3 |  |  | 2499 | 117.3 | 56.3 | 56.4 | 31.2 | 31.2 | 0.019 | 106.9 | 11.6 | 69.8 | 69.8 | 31.3 | 0.985 | 99.7 | 441.6 | 405.6 | 64.9 | 618 | 2.188 | 455.1 | 31.08 | 108.2 |  | 51.3 | 12 | 109.8 | 29.2 | 7.87 | 87.2 | 31
671517.3 |  |  | 2499 | 118.2 | 56.4 | 56.5 | 31.2 | 31.1 | 0.038 | 106.8 | 11.5 | 69.8 | 69.8 | 31.3 | 0.986 | 99.7 | 441 | 405.1 | 65 | 618.7 | 2.157 | 453.4 | 31.09 | 108.2 |  | 51.4 | 12 | 110.2 | 29.2 | 7.88 | 86.9 | 31.1
671518.3 |  |  | 2499 | 117.2 | 56.4 | 56.6 | 31.1 | 31.1 | 0.059 | 106.9 | 11.5 | 69.8 | 69.8 | 31.4 | 0.987 | 99.7 | 440.2 | 404.5 | 65 | 619.3 | 2.149 | 453.7 | 30.24 | 108.3 |  | 51.4 | 12 | 109.7 | 29.3 | 7.89 | 86.6 | 31.2
671519.3 |  |  | 2501 | 116.6 | 56.7 | 56.7 | 31.2 | 31.1 | 0.022 | 107.4 | 11.5 | 69.8 | 69.9 | 31.4 | 0.989 | 99.7 | 440.3 | 404.2 | 65.1 | 619.9 | 2.151 | 454.5 | 31.06 | 108.3 |  | 51.5 | 12 | 109.4 | 29.3 | 7.89 | 87.1 | 31.2
671520.3 |  |  | 2500 | 117.4 | 56.7 | 56.9 | 31.1 | 31.2 | 0.043 | 107.2 | 11.5 | 69.8 | 70 | 31.4 | 0.988 | 99.7 | 441.2 | 404 | 65.2 | 620.4 | 2.142 | 454.5 | 30.97 | 108.3 |  | 51.6 | 12 | 109.8 | 29.2 | 7.89 | 87.3 | 31.2
671521.3 |  |  | 2499 | 117.6 | 56.8 | 56.8 | 31.1 | 31.1 | 0.052 | 107 | 11.5 | 69.8 | 70.1 | 31.5 | 0.987 | 99.7 | 440.9 | 403.5 | 65.3 | 620.9 | 2.161 | 453.6 | 30.26 | 108.3 |  | 51.6 | 12 | 109.3 | 29.3 | 7.89 | 87 | 31.2
671522.3 |  |  | 2501 | 117.9 | 56.8 | 57 | 31.1 | 31.1 | 0.044 | 106.9 | 11.5 | 69.8 | 70 | 31.5 | 0.991 | 99.7 | 440.4 | 403.3 | 65.4 | 621.5 | 2.198 | 452.4 | 30.4 | 108.3 |  | 51.6 | 12 | 109.4 | 29.2 | 7.9 | 87.1 | 31.4
671523.3 |  |  | 2501 | 117.4 | 56.9 | 57.2 | 31.2 | 31.1 | 0.039 | 106.9 | 11.5 | 69.8 | 70 | 31.6 | 0.991 | 99.7 | 439.8 | 402.9 | 65.6 | 622 | 2.216 | 454.3 | 31.02 | 108.4 |  | 51.6 | 12 | 109.8 | 29.2 | 7.9 | 87.4 | 31.4
671524.3 |  |  | 2500 | 118.7 | 56.9 | 57.3 | 31.2 | 31.1 | 0.054 | 107.1 | 11.5 | 69.8 | 70 | 31.6 | 0.987 | 99.7 | 438.7 | 402.3 | 65.6 | 622.6 | 2.212 | 453.6 | 30.62 | 108.4 |  | 51.7 | 12 | 109.8 | 29.2 | 7.9 | 87.7 | 31.6
671525.3 |  |  | 2499 | 118.7 | 57.1 | 57.3 | 31.2 | 31.1 | 0.066 | 107.2 | 11.5 | 69.8 | 70 | 31.6 | 0.988 | 99.7 | 438.5 | 402.1 | 65.6 | 623.1 | 2.198 | 453.6 | 30.37 | 108.5 |  | 51.7 | 12 | 110 | 29.2 | 7.91 | 87.5 | 31.6
671526.3 |  |  | 2500 | 118.1 | 57.1 | 57.4 | 31.2 | 31.1 | 0.066 | 107.2 | 11.5 | 69.8 | 70.1 | 31.7 | 0.987 | 99.7 | 438.2 | 401.7 | 65.7 | 623.7 | 2.187 | 454.4 | 30.19 | 108.5 |  | 51.7 | 12 | 109.7 | 29.2 | 7.91 | 87.2 | 31.6
671527.3 |  |  | 2500 | 117.3 | 57.1 | 57.5 | 31.2 | 31.1 | 0.035 | 107.6 | 11.5 | 69.8 | 70.1 | 31.8 | 0.987 | 99.7 | 437.8 | 400.8 | 65.7 | 624.3 | 2.158 | 455.8 | 31.19 | 108.5 |  | 51.7 | 12 | 109.5 | 29.2 | 7.91 | 87.4 | 31.7
671528.3 |  |  | 2500 | 118.5 | 57.2 | 57.6 | 31.2 | 31.1 | 0.037 | 107.7 | 11.5 | 69.8 | 70.1 | 31.9 | 0.99 | 99.7 | 438.9 | 400.9 | 65.8 | 624.8 | 2.188 | 454.6 | 31.19 | 108.5 |  | 51.8 | 12 | 109.9 | 29.2 | 7.91 | 88.2 | 31.8
671529.3 |  |  | 2500 | 119.3 | 57.2 | 57.7 | 31.2 | 31.1 | 0.031 | 107.4 | 11.5 | 69.8 | 70.1 | 31.9 | 0.986 | 99.7 | 438.8 | 400.6 | 65.9 | 625.3 | 2.18 | 452.8 | 30.75 | 108.5 |  | 51.8 | 12 | 109.3 | 29.2 | 7.92 | 88.2 | 31.8
671530.3 |  |  | 2500 | 120 | 57.3 | 57.9 | 31.2 | 31 | 0.054 | 107 | 11.5 | 69.8 | 70 | 32.1 | 0.983 | 99.7 | 437.6 | 399.7 | 65.8 | 625.7 | 2.145 | 453.8 | 30.82 | 108.5 |  | 51.9 | 12 | 109.8 | 29.2 | 7.93 | 87.9 | 31.9
671531.3 |  |  | 2501 | 119.7 | 57.4 | 58 | 31.2 | 31.1 | 0.025 | 107.5 | 11.5 | 69.8 | 69.9 | 32.2 | 0.989 | 99.7 | 437 | 399.8 | 66 | 626.3 | 2.17 | 453.9 | 31.77 | 108.6 |  | 51.9 | 12 | 110 | 29.2 | 7.94 | 88.5 | 31.9
671532.3 |  |  | 2498 | 120.1 | 57.4 | 58.1 | 31.2 | 31.1 | 0.072 | 107.1 | 11.5 | 69.8 | 69.9 | 32.2 | 0.986 | 99.7 | 436.2 | 399.1 | 66.1 | 626.8 | 2.113 | 453 | 30.76 | 108.7 |  | 51.9 | 12 | 109.9 | 29.2 | 7.94 | 88.1 | 32
671533.3 |  |  | 2500 | 119.1 | 57.4 | 58.1 | 31.3 | 31.1 | 0.069 | 107.1 | 11.5 | 69.8 | 70 | 32.3 | 0.986 | 99.7 | 436 | 399 | 66.2 | 627.2 | 2.086 | 453.9 | 30.4 | 108.7 |  | 52 | 12 | 109.9 | 29.2 | 7.95 | 87.5 | 32.1
671534.3 |  |  | 2501 | 118.3 | 57.5 | 58.2 | 31.2 | 31.1 | 0.067 | 107.5 | 11.5 | 69.8 | 69.9 | 32.4 | 0.985 | 99.7 | 436.3 | 398.6 | 66.3 | 627.7 | 2.133 | 454.7 | 30.89 | 108.7 |  | 52 | 12 | 109.7 | 29.2 | 7.95 | 87.5 | 32.2
671535.3 |  |  | 2503 | 118.8 | 57.6 | 58.3 | 31.1 | 31.1 | 0.005 | 108 | 11.5 | 69.8 | 70 | 32.4 | 0.992 | 99.7 | 436.7 | 398.2 | 66.4 | 628.2 | 2.144 | 454.6 | 32.78 | 108.7 |  | 52.1 | 12.1 | 110.1 | 29.2 | 7.96 | 88.5 | 32.2
671536.3 |  |  | 2499 | 120.3 | 57.7 | 58.4 | 31.2 | 31.1 | 0.067 | 107.4 | 11.5 | 69.8 | 70 | 32.5 | 0.988 | 99.7 | 436.9 | 398.1 | 66.6 | 628.6 | 2.135 | 452.8 | 31.47 | 108.8 |  | 52.1 | 12.1 | 110.3 | 29.2 | 7.96 | 88.5 | 32.1
671537.3 |  |  | 2500 | 120.5 | 57.7 | 58.5 | 31.2 | 31.1 | 0.047 | 107.2 | 11.5 | 69.8 | 69.9 | 32.6 | 0.99 | 99.7 | 436.1 | 397.6 | 66.6 | 629.1 | 2.122 | 452.4 | 31.47 | 108.9 |  | 52.1 | 12 | 110 | 29.2 | 7.97 | 88.3 | 32.2
671538.3 |  |  | 2500 | 119.5 | 57.8 | 58.6 | 31.2 | 31.1 | 0.06 | 106.9 | 11.5 | 69.8 | 69.8 | 32.7 | 0.988 | 99.7 | 435.4 | 397.4 | 66.5 | 629.4 | 2.134 | 454.8 | 30.79 | 109 |  | 52.2 | 12 | 110.2 | 29.2 | 7.97 | 87.8 | 32.2
671539.3 |  |  | 2501 | 118.6 | 57.8 | 58.7 | 31.2 | 31.1 | 0.021 | 107.6 | 11.5 | 69.8 | 69.8 | 32.7 | 0.989 | 99.7 | 434.2 | 396.6 | 66.6 | 629.9 | 2.142 | 453 | 31.79 | 108.5 |  | 52.2 | 12 | 105.4 | 29.2 | 7.98 | 88.3 | 32.3
671540.3 |  |  | 2500 | 119.2 | 57.9 | 58.8 | 31.1 | 31.1 | 0.046 | 107.6 | 11.5 | 69.9 | 69.8 | 32.7 | 0.989 | 99.7 | 433.7 | 396.4 | 66.7 | 630.3 | 2.141 | 453.6 | 31.88 | 107.7 |  | 52.2 | 12 | 105.8 | 29.2 | 7.98 | 88.4 | 32.3
671541.3 |  |  | 2500 | 119.2 | 57.9 | 58.9 | 31.2 | 31.1 | 0.039 | 107.6 | 11.5 | 69.9 | 69.8 | 32.9 | 0.991 | 99.7 | 433.7 | 395.7 | 66.7 | 630.8 | 2.096 | 454.8 | 31.35 | 107 |  | 52.2 | 12 | 105.7 | 29.2 | 7.99 | 88.4 | 32.3
671542.3 |  |  | 2500 | 119.7 | 57.9 | 59 | 31.2 | 31.1 | 0.023 | 107.7 | 11.5 | 69.9 | 69.8 | 32.8 | 0.992 | 99.7 | 434.9 | 395.7 | 66.8 | 631.1 | 2.106 | 455.5 | 31.38 | 107.9 |  | 52.3 | 12 | 112.3 | 29.2 | 7.99 | 88.8 | 32.5
671543.3 |  |  | 2500 | 120.2 | 58 | 59.1 | 31.2 | 31.1 | 0.031 | 107.7 | 11.5 | 69.9 | 69.9 | 32.9 | 0.992 | 99.7 | 435 | 395.6 | 66.9 | 631.6 | 2.186 | 454.3 | 31.97 | 113.1 |  | 52.3 | 12 | 114 | 29.2 | 8 | 89.3 | 32.4
671544.3 |  |  | 2496 | 121 | 58 | 59.2 | 31.3 | 31.1 | 0.071 | 106.5 | 11.5 | 69.9 | 69.9 | 33.1 | 0.986 | 99.7 | 434.2 | 395 | 66.9 | 631.8 | 2.149 | 452.9 | 30.91 | 113.1 |  | 52.3 | 12 | 112.9 | 29.3 | 8 | 88.9 | 32.6
671545.3 |  |  | 2500 | 120.4 | 58.1 | 59.3 | 31.3 | 31.1 | 0.061 | 106.5 | 11.5 | 69.9 | 69.9 | 33.1 | 0.986 | 99.7 | 433.8 | 394.6 | 67.1 | 632.3 | 2.199 | 454.4 | 31.57 | 112.3 |  | 52.3 | 12 | 111.7 | 29.2 | 8.01 | 88.6 | 32.7
671546.3 |  |  | 2501 | 119.7 | 58.1 | 59.4 | 31.2 | 31.1 | 0.053 | 106.4 | 11.5 | 69.9 | 69.9 | 33.2 | 0.988 | 99.7 | 433.1 | 394.3 | 67.1 | 632.6 | 2.162 | 453.9 | 31.32 | 110.8 |  | 52.3 | 12 | 110.8 | 29.3 | 8.01 | 88.5 | 32.6
671547.3 |  |  | 2502 | 119.7 | 58.1 | 59.5 | 31.2 | 31.1 | 0.018 | 106.9 | 11.5 | 69.9 | 70 | 33.1 | 0.993 | 99.7 | 432.2 | 394.2 | 67.1 | 632.9 | 2.159 | 452.2 | 32.74 | 110.8 |  | 52.3 | 12 | 110.6 | 29.2 | 8.02 | 89 | 32.8
671548.3 |  |  | 2499 | 121.6 | 58.2 | 59.6 | 31.2 | 31.1 | 0.052 | 106.9 | 11.5 | 69.9 | 70.1 | 33.2 | 0.991 | 99.7 | 432.3 | 394.3 | 67.3 | 633.3 | 2.204 | 453.7 | 31.97 | 110.5 |  | 52.4 | 12 | 110.4 | 29.2 | 8.02 | 89.3 | 32.8
671549.3 |  |  | 2499 | 121.8 | 58.2 | 59.7 | 31.3 | 31.1 | 0.048 | 107 | 11.5 | 69.9 | 70 | 33.2 | 0.991 | 99.7 | 432.3 | 394.2 | 67.3 | 633.7 | 2.222 | 454.5 | 31.55 | 110.5 |  | 52.3 | 12 | 110.7 | 29.2 | 8.03 | 89.2 | 32.8
671550.3 |  |  | 2500 | 121.7 | 58.2 | 59.8 | 31.2 | 31.1 | 0.056 | 107.1 | 11.5 | 69.9 | 70 | 33.3 | 0.991 | 99.7 | 433.5 | 394.7 | 67.4 | 634.1 | 2.276 | 455.1 | 31.6 | 110.5 |  | 52.3 | 12 | 110.4 | 29.2 | 8.03 | 89.2 | 32.9
671551.3 |  |  | 2500 | 120.4 | 58.2 | 59.9 | 31.2 | 31.1 | 0.029 | 107.1 | 11.5 | 69.9 | 69.9 | 33.4 | 0.99 | 99.7 | 433.6 | 394.3 | 67.4 | 634.6 | 2.225 | 453.6 | 32.29 | 110.3 |  | 52.3 | 12 | 109.9 | 29.2 | 8.03 | 89.1 | 32.9
671552.3 |  |  | 2501 | 121.5 | 58.2 | 60.1 | 31.2 | 31.1 | 0.021 | 107.1 | 11.5 | 69.9 | 69.9 | 33.5 | 0.991 | 99.7 | 433.8 | 394.6 | 67.6 | 634.9 | 2.267 | 452.7 | 32.69 | 110.2 |  | 52.2 | 12 | 110.4 | 29.2 | 8.04 | 89.6 | 33.1
671553.3 |  |  | 2499 | 121.5 | 58.2 | 60.1 | 31.3 | 31.1 | 0.039 | 106.7 | 11.5 | 69.9 | 69.9 | 33.6 | 0.987 | 99.7 | 433.4 | 394.1 | 67.6 | 635.3 | 2.269 | 454.4 | 31.03 | 110.3 |  | 52.3 | 12 | 110.2 | 29.2 | 8.04 | 89.4 | 33.1
671554.3 |  |  | 2501 | 121.8 | 58.3 | 60.2 | 31.2 | 31.1 | 0.02 | 106.7 | 11.5 | 69.8 | 69.8 | 33.6 | 0.991 | 99.7 | 433.6 | 394.6 | 67.7 | 635.6 | 2.254 | 454.2 | 32.04 | 110.2 |  | 52.3 | 12 | 110.2 | 29.2 | 8.05 | 89.4 | 33.2
671555.3 |  |  | 2499 | 121 | 58.3 | 60.2 | 31.2 | 31.1 | 0.033 | 106.7 | 11.5 | 69.9 | 69.9 | 33.6 | 0.985 | 99.7 | 432.6 | 394.2 | 67.7 | 636.1 | 2.286 | 453.3 | 31.47 | 110.2 |  | 52.3 | 12 | 110.6 | 29.2 | 8.06 | 89.1 | 33.2
671556.3 |  |  | 2502 | 121.9 | 58.2 | 60.3 | 31.2 | 31.1 | -0.001 | 107.5 | 11.5 | 69.8 | 69.8 | 33.6 | 0.987 | 99.7 | 432.8 | 394.7 | 67.7 | 636.4 | 2.3 | 453 | 32.58 | 110.3 |  | 52.2 | 12 | 110.8 | 29.1 | 8.06 | 90 | 33.2
671557.3 |  |  | 2498 | 122.2 | 58.3 | 60.3 | 31.2 | 31.1 | 0.063 | 106.9 | 11.5 | 69.8 | 69.8 | 33.7 | 0.987 | 99.7 | 432.9 | 394.6 | 67.7 | 636.8 | 2.319 | 455.4 | 31 | 110.4 |  | 52.2 | 12 | 111 | 29.3 | 8.06 | 89.7 | 33.2
671558.3 |  |  | 2500 | 121.9 | 58.3 | 60.3 | 31.2 | 31.1 | 0.042 | 107.2 | 11.5 | 69.8 | 69.9 | 33.7 | 0.986 | 99.7 | 433.6 | 394.8 | 67.7 | 637.1 | 2.297 | 455.2 | 31.6 | 110.4 |  | 52.1 | 12 | 110.9 | 29.2 | 8.07 | 89.6 | 33.3
671559.3 |  |  | 2498 | 121.1 | 58.2 | 60.3 | 31.2 | 31.1 | 0.083 | 107 | 11.6 | 69.8 | 69.9 | 33.6 | 0.988 | 99.7 | 434.1 | 394.8 | 67.7 | 637.3 | 2.295 | 453.7 | 30.8 | 110.4 |  | 52.1 | 12 | 111 | 29.2 | 8.08 | 89.3 | 33.4
671560.3 |  |  | 2502 | 120.7 | 58.2 | 60.4 | 31.2 | 31.1 | 0.029 | 107.5 | 11.5 | 69.8 | 70 | 33.6 | 0.991 | 99.7 | 434.9 | 394.9 | 67.7 | 637.6 | 2.337 | 453.9 | 32.49 | 110.4 |  | 52.1 | 12 | 110.4 | 29.2 | 8.08 | 89.8 | 33.4
671561.3 |  |  | 2500 | 122.8 | 58.2 | 60.4 | 31.3 | 31.2 | 0.069 | 106.8 | 11.6 | 69.8 | 70 | 33.6 | 0.991 | 99.7 | 433.8 | 394.1 | 67.8 | 637.9 | 2.384 | 454.3 | 32.12 | 110.4 |  | 52.1 | 12 | 111 | 29.2 | 8.09 | 90.4 | 33.5
671562.3 |  |  | 2499 | 123.1 | 58.2 | 60.4 | 31.3 | 31.2 | 0.088 | 106.6 | 11.5 | 69.8 | 69.9 | 33.6 | 0.989 | 99.7 | 433.3 | 393.9 | 67.8 | 638.3 | 2.388 | 453.7 | 31 | 110.4 |  | 52.2 | 12 | 110.5 | 29.3 | 8.1 | 89.9 | 33.4
671563.3 |  |  | 2501 | 122.9 | 58.3 | 60.4 | 31.2 | 31.2 | 0.072 | 106.7 | 11.5 | 69.8 | 69.9 | 33.5 | 0.988 | 99.7 | 432.7 | 393.8 | 67.9 | 638.6 | 2.361 | 452.5 | 31.6 | 110.3 |  | 52.1 | 12 | 110.5 | 29.2 | 8.11 | 89.7 | 33.5
671564.3 |  |  | 2503 | 121.4 | 58.3 | 60.5 | 31.3 | 31.2 | 0.038 | 107.4 | 11.5 | 69.8 | 69.9 | 33.5 | 0.989 | 99.7 | 432.4 | 393.7 | 67.7 | 638.9 | 2.367 | 453.6 | 32.36 | 110.3 |  | 52.1 | 12 | 110.7 | 29.2 | 8.11 | 90.1 | 33.6
671565.3 |  |  | 2500 | 122.7 | 58.2 | 60.4 | 31.3 | 31.2 | 0.039 | 107.6 | 11.5 | 69.8 | 69.9 | 33.5 | 0.988 | 99.7 | 432.7 | 393.5 | 67.9 | 639.1 | 2.36 | 455.2 | 32.79 | 110.3 |  | 51.9 | 12 | 110.7 | 29.3 | 8.12 | 90.6 | 33.6
671566.3 |  |  | 2498 | 123.1 | 58.2 | 60.4 | 31.3 | 31.2 | 0.036 | 107.6 | 11.5 | 69.8 | 70 | 33.6 | 0.99 | 99.7 | 433.1 | 393.6 | 67.9 | 639.6 | 2.372 | 454.7 | 32.29 | 110.3 |  | 51.9 | 12.1 | 110.8 | 29.3 | 8.12 | 90.6 | 33.7
671567.3 |  |  | 2498 | 123.6 | 58.2 | 60.5 | 31.3 | 31.2 | 0.054 | 107.5 | 11.6 | 69.8 | 70 | 33.7 | 0.988 | 99.7 | 433.1 | 393.2 | 67.8 | 639.8 | 2.352 | 454.2 | 32.24 | 110.3 |  | 51.9 | 12.1 | 111.1 | 29.3 | 8.13 | 90.7 | 33.8
671568.3 |  |  | 2499 | 122.3 | 58.2 | 60.4 | 31.3 | 31.2 | 0.076 | 107.1 | 11.6 | 69.8 | 70 | 33.7 | 0.989 | 99.7 | 433.6 | 393.2 | 67.9 | 640.3 | 2.328 | 453.4 | 31.07 | 110.3 |  | 51.9 | 12 | 110.6 | 29.3 | 8.14 | 90.2 | 33.8
671569.3 |  |  | 2503 | 122.5 | 58.2 | 60.6 | 31.3 | 31.2 | 0.032 | 107.2 | 11.5 | 69.8 | 70 | 33.7 | 0.985 | 99.7 | 433.1 | 392.6 | 67.9 | 640.5 | 2.356 | 454.1 | 32.52 | 110.2 |  | 51.9 | 12 | 110.3 | 29.3 | 8.14 | 90.4 | 33.9
671570.3 |  |  | 2500 | 122.7 | 58.1 | 60.5 | 31.2 | 31.2 | 0.069 | 106.8 | 11.5 | 69.8 | 70 | 33.8 | 0.989 | 99.7 | 432.5 | 392.5 | 68.1 | 640.8 | 2.356 | 453.4 | 31.94 | 110.2 |  | 51.8 | 12 | 110.7 | 29.3 | 8.15 | 90.4 | 33.9
671571.3 |  |  | 2500 | 123 | 58.1 | 60.5 | 31.2 | 31.1 | 0.072 | 106.7 | 11.5 | 69.8 | 69.9 | 33.9 | 0.988 | 99.7 | 431.6 | 392.4 | 68 | 641.1 | 2.374 | 452.2 | 31.85 | 110.2 |  | 51.8 | 12 | 110.3 | 29.3 | 8.15 | 90.1 | 34
671572.3 |  |  | 2500 | 122.6 | 58 | 60.5 | 31.2 | 31.1 | 0.044 | 107.2 | 11.5 | 69.8 | 69.9 | 33.9 | 0.986 | 99.7 | 431.1 | 391.8 | 68.1 | 641.4 | 2.369 | 454.3 | 32.48 | 110.1 |  | 51.7 | 12 | 110.5 | 29.2 | 8.16 | 90.1 | 34.1
671573.3 |  |  | 2502 | 123.4 | 58.1 | 60.4 | 31.2 | 31.1 | 0.027 | 107.9 | 11.5 | 69.8 | 69.9 | 33.8 | 0.994 | 99.7 | 431 | 391.5 | 67.9 | 641.7 | 2.35 | 455.7 | 33.35 | 110.2 |  | 51.7 | 12 | 110.8 | 29.2 | 8.16 | 91.2 | 34.1
671574.3 |  |  | 2499 | 124 | 58 | 60.5 | 31.2 | 31.2 | 0.061 | 107.4 | 11.5 | 69.8 | 70 | 33.9 | 0.989 | 99.7 | 431.3 | 391.2 | 68.2 | 642 | 2.354 | 453.9 | 31.98 | 110.2 |  | 51.7 | 12 | 110.9 | 29.2 | 8.16 | 90.9 | 34.1
671575.3 |  |  | 2500 | 124.4 | 58 | 60.6 | 31.3 | 31.2 | 0.077 | 107.1 | 11.6 | 69.8 | 70.1 | 33.9 | 0.989 | 99.7 | 431.6 | 391 | 68.2 | 642.3 | 2.359 | 453.5 | 31.46 | 110.2 |  | 51.7 | 12 | 111.4 | 29.3 | 8.17 | 90.6 | 34.2
671576.3 |  |  | 2500 | 122.6 | 58 | 60.6 | 31.3 | 31.2 | 0.061 | 107.2 | 11.5 | 69.8 | 70.1 | 34.1 | 0.989 | 99.7 | 431.6 | 390.8 | 68.3 | 642.6 | 2.324 | 454.3 | 32.37 | 110.3 |  | 51.6 | 12 | 110.9 | 29.3 | 8.18 | 90.4 | 34.2
671577.3 |  |  | 2502 | 123 | 58.1 | 60.6 | 31.3 | 31.2 | 0.009 | 107.4 | 11.5 | 69.8 | 70.1 | 34 | 0.99 | 99.7 | 431 | 390.8 | 68.3 | 642.9 | 2.355 | 453.2 | 34.45 | 110.3 |  | 51.7 | 12 | 111.1 | 29.2 | 8.18 | 91.1 | 34.2
671578.3 |  |  | 2498 | 123.8 | 58 | 60.6 | 31.3 | 31.2 | 0.039 | 107 | 11.5 | 69.8 | 70.1 | 34.1 | 0.99 | 99.7 | 430.6 | 390.5 | 68.3 | 643.2 | 2.368 | 452.5 | 32.44 | 110.3 |  | 51.6 | 12 | 110.9 | 29.2 | 8.18 | 91.2 | 34.3
671579.3 |  |  | 2500 | 125.1 | 57.9 | 60.7 | 31.2 | 31.2 | 0.016 | 107.5 | 11.5 | 69.8 | 70.1 | 34.2 | 0.991 | 99.7 | 430 | 390.3 | 68.4 | 643.3 | 2.339 | 452.1 | 33.6 | 110.3 |  | 51.6 | 12 | 110.6 | 29.3 | 8.19 | 91.6 | 34.4
671580.3 |  |  | 2499 | 125 | 57.9 | 60.7 | 31.2 | 31.2 | 0.044 | 107.3 | 11.5 | 69.8 | 70 | 34.2 | 0.989 | 99.7 | 430.1 | 390.7 | 68.4 | 643.6 | 2.355 | 455.1 | 32.6 | 110.3 |  | 51.5 | 12 | 111.1 | 29.3 | 8.2 | 91.4 | 34.5
671581.3 |  |  | 2498 | 125 | 57.9 | 60.7 | 31.2 | 31.2 | 0.043 | 107.5 | 11.5 | 69.8 | 70 | 34.1 | 0.988 | 99.7 | 430 | 390.4 | 68.4 | 643.8 | 2.349 | 455.1 | 32.62 | 110.3 |  | 51.4 | 12 | 111.3 | 29.2 | 8.2 | 91.4 | 34.6
671582.3 |  |  | 2501 | 124.8 | 57.8 | 60.8 | 31.2 | 31.2 | 0.032 | 107.8 | 11.5 | 69.8 | 69.9 | 34.2 | 0.985 | 99.7 | 430 | 389.9 | 68.5 | 644.2 | 2.343 | 453.7 | 33.34 | 110.3 |  | 51.4 | 12 | 110.8 | 29.2 | 8.21 | 91.6 | 34.7
671583.3 |  |  | 2500 | 124.8 | 57.8 | 60.9 | 31.3 | 31.2 | 0.059 | 107.4 | 11.5 | 69.8 | 70 | 34.3 | 0.986 | 99.7 | 430.9 | 390.4 | 68.5 | 644.5 | 2.344 | 453.4 | 32.26 | 110.3 |  | 51.4 | 12 | 110.8 | 29.2 | 8.22 | 91.4 | 34.7
671584.3 |  |  | 2501 | 124.5 | 57.8 | 60.9 | 31.3 | 31.1 | 0.051 | 107.3 | 11.5 | 69.8 | 70 | 34.3 | 0.989 | 99.7 | 431.1 | 389.8 | 68.5 | 644.8 | 2.319 | 454.3 | 33.18 | 110.3 |  | 51.3 | 12 | 111 | 29.2 | 8.22 | 91.2 | 34.7
671585.3 |  |  | 2500 | 124.5 | 57.7 | 60.9 | 31.3 | 31.1 | 0.033 | 106.8 | 11.5 | 69.8 | 70.1 | 34.5 | 0.992 | 99.7 | 431.3 | 390 | 68.5 | 645 | 2.326 | 453.9 | 33.14 | 110.3 |  | 51.3 | 12 | 110.8 | 29.3 | 8.23 | 91.4 | 34.7
671586.3 |  |  | 2500 | 125.3 | 57.7 | 61 | 31.3 | 31.2 | 0.022 | 106.7 | 11.5 | 69.8 | 70 | 34.7 | 0.992 | 99.7 | 430.3 | 390.2 | 68.5 | 645.3 | 2.336 | 452.1 | 33.5 | 110.3 |  | 51.2 | 12 | 111.2 | 29.3 | 8.23 | 92.1 | 34.8
671587.3 |  |  | 2498 | 125.6 | 57.7 | 60.9 | 31.3 | 31.2 | 0.059 | 106.4 | 11.5 | 69.8 | 70 | 34.8 | 0.991 | 99.7 | 429.9 | 390.2 | 68.6 | 645.6 | 2.316 | 453.5 | 32.06 | 110.3 |  | 51.2 | 12 | 110.9 | 29.3 | 8.24 | 91.7 | 34.8
671588.3 |  |  | 2500 | 125.1 | 57.6 | 60.9 | 31.2 | 31.2 | 0.066 | 106.5 | 11.5 | 69.8 | 69.9 | 34.8 | 0.987 | 99.7 | 429.6 | 390.1 | 68.6 | 645.8 | 2.278 | 454.1 | 31.93 | 110.3 |  | 51.2 | 12 | 110.4 | 29.3 | 8.24 | 91.1 | 34.9
671589.3 |  |  | 2501 | 123.9 | 57.6 | 60.9 | 31.3 | 31.2 | 0.037 | 106.9 | 11.5 | 69.8 | 69.8 | 34.7 | 0.985 | 99.7 | 430 | 390.2 | 68.6 | 646.1 | 2.279 | 454.2 | 32.28 | 110.3 |  | 51.1 | 12 | 110.7 | 29.3 | 8.25 | 91.1 | 34.9
671590.3 |  |  | 2502 | 124.3 | 57.6 | 61 | 31.2 | 31.2 | -0.006 | 107.6 | 11.5 | 69.8 | 69.7 | 34.8 | 0.987 | 99.7 | 430.5 | 390.1 | 68.7 | 646.3 | 2.326 | 453.4 | 33.87 | 110.3 |  | 51.1 | 12 | 111.2 | 29.2 | 8.25 | 92 | 34.9
671591.3 |  |  | 2500 | 125.6 | 57.6 | 61 | 31.2 | 31.1 | 0.014 | 107.3 | 11.5 | 69.8 | 69.7 | 34.9 | 0.987 | 99.7 | 431.1 | 389.9 | 68.7 | 646.5 | 2.323 | 454 | 33.25 | 110.3 |  | 51.1 | 12 | 110.9 | 29.2 | 8.26 | 92.2 | 34.9
671592.3 |  |  | 2499 | 126.8 | 57.6 | 61 | 31.2 | 31.2 | 0.029 | 107.1 | 11.5 | 69.8 | 69.8 | 35 | 0.986 | 99.7 | 431.3 | 389.9 | 68.7 | 646.8 | 2.343 | 454.6 | 32.84 | 110.4 |  | 50.9 | 12 | 111.5 | 29.2 | 8.27 | 92.4 | 35
671593.3 |  |  | 2499 | 126.3 | 57.6 | 61 | 31.2 | 31.1 | 0.04 | 106.9 | 11.5 | 69.8 | 69.8 | 35 | 0.986 | 99.7 | 431 | 389.6 | 68.7 | 647 | 2.331 | 454.1 | 31.99 | 110.4 |  | 50.9 | 12 | 111.4 | 29.3 | 8.28 | 92.1 | 35.1
671594.3 |  |  | 2501 | 125.8 | 57.6 | 60.9 | 31.3 | 31.1 | 0.025 | 106.8 | 11.5 | 69.8 | 69.8 | 35 | 0.986 | 99.7 | 430.5 | 389.8 | 68.7 | 647.3 | 2.331 | 452.3 | 32.61 | 110.4 |  | 50.9 | 12.1 | 111 | 29.3 | 8.29 | 92.1 | 35.1
671595.3 |  |  | 2500 | 126.4 | 57.6 | 60.9 | 31.3 | 31.2 | 0.028 | 106.8 | 11.5 | 69.8 | 69.9 | 35 | 0.984 | 99.7 | 429.6 | 389.4 | 68.8 | 647.5 | 2.355 | 452.7 | 32.87 | 110.4 |  | 50.9 | 12.1 | 111.4 | 29.3 | 8.29 | 92.5 | 35.1
671596.3 |  |  | 2499 | 126.5 | 57.6 | 61 | 31.3 | 31.2 | 0.056 | 106.8 | 11.5 | 69.8 | 69.9 | 35.1 | 0.985 | 99.7 | 429.2 | 389.1 | 68.8 | 647.8 | 2.33 | 454.5 | 32.59 | 110.4 |  | 50.9 | 12 | 111 | 29.3 | 8.3 | 92.1 | 35.2
671597.3 |  |  | 2500 | 126.2 | 57.6 | 61 | 31.3 | 31.3 | 0.045 | 107.1 | 11.5 | 69.8 | 69.9 | 35.1 | 0.988 | 99.7 | 429.1 | 389.1 | 68.9 | 648.1 | 2.311 | 453.8 | 32.58 | 110.4 |  | 50.8 | 12 | 110.9 | 29.3 | 8.31 | 91.9 | 35.2
671598.3 |  |  | 2501 | 125.3 | 57.6 | 61.1 | 31.3 | 31.3 | 0.037 | 107.4 | 11.5 | 69.9 | 69.9 | 35.1 | 0.989 | 99.7 | 429.2 | 388.8 | 68.9 | 648.3 | 2.317 | 453 | 33.17 | 110.4 |  | 50.8 | 12 | 111.5 | 29.3 | 8.32 | 92.1 | 35.3
671599.3 |  |  | 2501 | 126.5 | 57.6 | 61.1 | 31.3 | 31.3 | 0.027 | 107.6 | 11.5 | 69.9 | 69.9 | 35.2 | 0.986 | 99.7 | 429.9 | 388.4 | 68.9 | 648.6 | 2.356 | 454.9 | 33.66 | 110.4 |  | 50.8 | 12 | 111.3 | 29.3 | 8.32 | 92.9 | 35.3
671600.3 |  |  | 2498 | 127.3 | 57.5 | 61.1 | 31.3 | 31.3 | 0.072 | 107 | 11.5 | 69.9 | 69.9 | 35.3 | 0.992 | 99.7 | 430.3 | 388.7 | 68.9 | 648.7 | 2.361 | 455.4 | 31.93 | 110.5 |  | 50.7 | 12 | 111.4 | 29.3 | 8.33 | 92.7 | 35.4
671601.3 |  |  | 2500 | 126.6 | 57.4 | 61.1 | 31.3 | 31.3 | 0.074 | 106.9 | 11.5 | 69.9 | 70 | 35.4 | 0.987 | 99.7 | 430.5 | 388.8 | 68.9 | 648.9 | 2.355 | 453.4 | 32.37 | 110.4 |  | 50.7 | 12 | 111.5 | 29.3 | 8.33 | 92 | 35.4
671602.3 |  |  | 2502 | 125.2 | 57.4 | 61.1 | 31.3 | 31.3 | 0.076 | 106.7 | 11.5 | 69.9 | 69.9 | 35.4 | 0.99 | 99.7 | 430.5 | 388.9 | 68.9 | 649.2 | 2.356 | 451.4 | 32.56 | 110.5 |  | 50.7 | 12 | 111.2 | 29.3 | 8.34 | 91.7 | 35.4
671603.3 |  |  | 2502 | 125.4 | 57.4 | 61.1 | 31.3 | 31.3 | 0.014 | 107.3 | 11.5 | 69.9 | 69.9 | 35.5 | 0.993 | 99.7 | 429.2 | 388.6 | 69 | 649.4 | 2.391 | 453.3 | 34.33 | 110.4 |  | 50.7 | 12 | 111.2 | 29.3 | 8.34 | 92.5 | 35.6
671604.3 |  |  | 2500 | 127.1 | 57.3 | 61.1 | 31.3 | 31.3 | 0.042 | 107.2 | 11.5 | 69.9 | 69.9 | 35.5 | 0.988 | 99.7 | 428.1 | 388.2 | 69.1 | 649.6 | 2.393 | 455 | 33.58 | 110.4 |  | 50.6 | 12 | 111.2 | 29.3 | 8.34 | 92.8 | 35.7
671605.3 |  |  | 2499 | 127.7 | 57.3 | 61.1 | 31.3 | 31.3 | 0.051 | 107.2 | 11.5 | 69.9 | 69.9 | 35.4 | 0.988 | 99.7 | 428.6 | 388.5 | 69.1 | 649.9 | 2.374 | 453 | 33.46 | 110.4 |  | 50.5 | 12 | 111.2 | 29.3 | 8.34 | 92.5 | 35.8
671606.3 |  |  | 2499 | 127.1 | 57.2 | 61.1 | 31.3 | 31.3 | 0.056 | 107.3 | 11.5 | 69.9 | 69.9 | 35.3 | 0.99 | 99.7 | 428.9 | 388.2 | 69.1 | 650.1 | 2.357 | 453.4 | 33.05 | 110.4 |  | 50.5 | 12 | 111.4 | 29.3 | 8.35 | 92.5 | 35.9
671607.3 |  |  | 2499 | 126.1 | 57.2 | 61.2 | 31.2 | 31.2 | 0.058 | 107.3 | 11.5 | 69.9 | 69.9 | 35.4 | 0.99 | 99.7 | 429.7 | 388.4 | 69.1 | 650.3 | 2.333 | 454.7 | 33.22 | 110.5 |  | 50.4 | 12 | 111.6 | 29.3 | 8.35 | 92.5 | 35.9
671608.3 |  |  | 2501 | 126.8 | 57.2 | 61.2 | 31.2 | 31.2 | 0.051 | 107.3 | 11.5 | 69.9 | 69.9 | 35.4 | 0.988 | 99.7 | 430 | 388 | 69.1 | 650.7 | 2.353 | 453.3 | 33.27 | 110.4 |  | 50.3 | 12 | 111.1 | 29.3 | 8.36 | 92.9 | 36
671609.3 |  |  | 2500 | 126.9 | 57 | 61.2 | 31.3 | 31.2 | 0.042 | 107.1 | 11.5 | 69.9 | 69.9 | 35.5 | 0.992 | 99.7 | 430.4 | 388.5 | 69.1 | 650.8 | 2.346 | 452.8 | 33.39 | 110.4 |  | 50.4 | 12 | 111.2 | 29.3 | 8.37 | 92.8 | 36
671610.3 |  |  | 2501 | 127.4 | 57 | 61.3 | 31.3 | 31.2 | 0.059 | 106.9 | 11.5 | 69.8 | 69.8 | 35.5 | 0.993 | 99.7 | 429.7 | 388.4 | 69.1 | 651 | 2.355 | 452 | 33.9 | 110.4 |  | 50.3 | 12 | 111.3 | 29.3 | 8.37 | 92.8 | 36
671611.3 |  |  | 2502 | 127.6 | 56.9 | 61.3 | 31.3 | 31.2 | 0.024 | 107.3 | 11.5 | 69.9 | 69.9 | 35.8 | 0.991 | 99.7 | 428.8 | 388.3 | 69.1 | 651.2 | 2.379 | 454.6 | 34.74 | 110.5 |  | 50.3 | 12 | 111.3 | 29.4 | 8.38 | 93.3 | 36.1
671612.3 |  |  | 2499 | 128.4 | 56.9 | 61.3 | 31.3 | 31.2 | 0.051 | 107.3 | 11.5 | 69.8 | 69.9 | 35.9 | 0.989 | 99.7 | 428.1 | 388 | 69.1 | 651.4 | 2.373 | 454.6 | 33.6 | 110.5 |  | 50.2 | 12 | 111.3 | 29.3 | 8.38 | 93.4 | 36.1
671613.3 |  |  | 2499 | 128.4 | 56.9 | 61.3 | 31.3 | 31.2 | 0.066 | 107.3 | 11.5 | 69.8 | 69.9 | 35.9 | 0.99 | 99.7 | 428.7 | 388.4 | 69.3 | 651.8 | 2.385 | 453.1 | 33.56 | 110.5 |  | 50.2 | 12 | 111.3 | 29.3 | 8.39 | 93.2 | 36.1
671614.3 |  |  | 2500 | 127.4 | 56.9 | 61.3 | 31.3 | 31.2 | 0.052 | 107.3 | 11.5 | 69.8 | 69.9 | 35.9 | 0.988 | 99.7 | 428.7 | 387.8 | 69.2 | 651.9 | 2.35 | 454.1 | 33.47 | 110.5 |  | 50.2 | 12 | 111 | 29.3 | 8.39 | 92.9 | 36.2
671615.3 |  |  | 2500 | 126.9 | 56.9 | 61.3 | 31.3 | 31.2 | 0.035 | 107.5 | 11.5 | 69.8 | 69.9 | 36.1 | 0.989 | 99.7 | 429.6 | 388.1 | 69.2 | 652.1 | 2.347 | 455.1 | 33.63 | 110.5 |  | 50.1 | 12 | 111.5 | 29.3 | 8.4 | 93 | 36.2
671616.3 |  |  | 2501 | 128.2 | 56.8 | 61.3 | 31.3 | 31.2 | 0.035 | 107.5 | 11.5 | 69.8 | 69.9 | 36.1 | 0.992 | 99.7 | 430.5 | 388.5 | 69.3 | 652.3 | 2.396 | 453.8 | 34.5 | 110.5 |  | 50.1 | 12 | 111.6 | 29.3 | 8.4 | 93.7 | 36.2
671617.3 |  |  | 2500 | 128.8 | 56.8 | 61.3 | 31.3 | 31.2 | 0.038 | 107 | 11.5 | 69.8 | 69.9 | 36.1 | 0.991 | 99.7 | 430 | 388.4 | 69.3 | 652.5 | 2.418 | 452.5 | 34.27 | 110.5 |  | 50.1 | 12 | 111.8 | 29.3 | 8.41 | 93.5 | 36.3
671618.3 |  |  | 2499 | 128.5 | 56.7 | 61.4 | 31.3 | 31.3 | 0.052 | 106.7 | 11.5 | 69.8 | 69.9 | 36.2 | 0.988 | 99.7 | 429.2 | 388 | 69.3 | 652.7 | 2.406 | 453 | 33.24 | 110.6 |  | 50 | 12 | 111.9 | 29.3 | 8.42 | 93 | 36.4
671619.3 |  |  | 2499 | 126.8 | 56.7 | 61.4 | 31.3 | 31.2 | 0.054 | 106.7 | 11.5 | 69.8 | 69.9 | 36.3 | 0.986 | 99.7 | 429.1 | 388.1 | 69.3 | 652.8 | 2.418 | 453.8 | 32.77 | 110.7 |  | 50 | 12 | 111.4 | 29.3 | 8.42 | 92.8 | 36.3
671620.3 |  |  | 2502 | 126.8 | 56.7 | 61.3 | 31.2 | 31.2 | 0.013 | 107.5 | 11.5 | 69.8 | 69.9 | 36.3 | 0.985 | 99.7 | 428.5 | 387.9 | 69.3 | 653 | 2.433 | 452.4 | 34.9 | 110.6 |  | 49.9 | 12 | 111.5 | 29.2 | 8.42 | 93.3 | 36.4
671621.3 |  |  | 2498 | 127.9 | 56.7 | 61.4 | 31.3 | 31.2 | 0.062 | 107.1 | 11.5 | 69.8 | 69.9 | 36.3 | 0.986 | 99.7 | 428.1 | 387.8 | 69.3 | 653.2 | 2.444 | 453.2 | 32.78 | 110.7 |  | 49.9 | 12 | 111.5 | 29.3 | 8.42 | 93.2 | 36.4
671622.3 |  |  | 2500 | 128.5 | 56.7 | 61.4 | 31.3 | 31.2 | 0.036 | 107.5 | 11.5 | 69.8 | 69.8 | 36.5 | 0.986 | 99.7 | 428.4 | 387.7 | 69.3 | 653.3 | 2.4 | 453.4 | 33.94 | 110.6 |  | 49.9 | 12 | 111.2 | 29.3 | 8.43 | 93.4 | 36.4
671623.3 |  |  | 2500 | 128.5 | 56.7 | 61.3 | 31.3 | 31.3 | 0.045 | 107.4 | 11.5 | 69.8 | 69.8 | 36.6 | 0.986 | 99.7 | 429.6 | 388 | 69.3 | 653.5 | 2.394 | 455.1 | 33 | 110.7 |  | 49.9 | 12 | 111.6 | 29.3 | 8.44 | 93.5 | 36.5
671624.3 |  |  | 2501 | 128.3 | 56.6 | 61.3 | 31.3 | 31.3 | 0.032 | 107.3 | 11.5 | 69.8 | 69.8 | 36.6 | 0.989 | 99.7 | 430 | 387.8 | 69.3 | 653.7 | 2.423 | 454 | 33.91 | 110.7 |  | 49.8 | 12 | 111.5 | 29.3 | 8.45 | 93.6 | 36.5
671625.3 |  |  | 2500 | 128.9 | 56.6 | 61.3 | 31.3 | 31.2 | 0.042 | 106.9 | 11.5 | 69.8 | 69.8 | 36.6 | 0.986 | 99.7 | 430.2 | 387.8 | 69.3 | 653.8 | 2.44 | 452.4 | 33.24 | 110.6 |  | 49.8 | 12 | 111.1 | 29.3 | 8.45 | 93.7 | 36.6
671626.3 |  |  | 2499 | 128.2 | 56.6 | 61.3 | 31.3 | 31.2 | 0.05 | 106.5 | 11.5 | 69.8 | 69.8 | 36.5 | 0.989 | 99.7 | 429.4 | 387.4 | 69.3 | 654 | 2.434 | 453.3 | 32.59 | 110.7 |  | 49.8 | 12 | 111.2 | 29.3 | 8.46 | 93.2 | 36.7
671627.3 |  |  | 2499 | 127.7 | 56.5 | 61.4 | 31.3 | 31.2 | 0.058 | 106.4 | 11.5 | 69.8 | 69.8 | 36.6 | 0.987 | 99.7 | 429.3 | 387.8 | 69.3 | 654.2 | 2.413 | 453.6 | 32.67 | 110.6 |  | 49.7 | 12 | 111.2 | 29.3 | 8.46 | 93 | 36.6
671628.3 |  |  | 2499 | 126.4 | 56.5 | 61.3 | 31.3 | 31.3 | 0.047 | 106.5 | 11.5 | 69.8 | 69.9 | 36.8 | 0.99 | 99.7 | 428.3 | 387.3 | 69.4 | 654.4 | 2.393 | 453.5 | 32.46 | 110.7 |  | 49.7 | 12 | 110.8 | 29.4 | 8.46 | 92.7 | 36.4
671629.3 |  |  | 2502 | 127.4 | 56.5 | 61.3 | 31.3 | 31.3 | 0.002 | 107.4 | 11.5 | 69.8 | 69.9 | 36.7 | 0.992 | 99.7 | 427.9 | 387.2 | 69.4 | 654.6 | 2.418 | 453.3 | 34.14 | 110.6 |  | 49.7 | 12 | 111.4 | 29.3 | 8.46 | 93.5 | 36.2
671630.3 |  |  | 2500 | 128.3 | 56.4 | 61.4 | 31.3 | 31.3 | 0.038 | 107.3 | 11.5 | 69.8 | 69.9 | 36.8 | 0.988 | 99.7 | 428.4 | 387.5 | 69.4 | 654.7 | 2.432 | 454.5 | 33.66 | 110.6 |  | 49.6 | 12 | 111.5 | 29.4 | 8.47 | 93.7 | 36
671631.3 |  |  | 2500 | 128.8 | 56.4 | 61.3 | 31.3 | 31.3 | 0.043 | 107.2 | 11.5 | 69.8 | 69.8 | 36.7 | 0.988 | 99.7 | 429.1 | 387.3 | 69.4 | 654.8 | 2.428 | 455.7 | 33.85 | 110.6 |  | 49.6 | 12 | 111.3 | 29.3 | 8.47 | 93.3 | 35.7
671632.3 |  |  | 2499 | 127.7 | 56.4 | 61.4 | 31.3 | 31.3 | 0.066 | 106.9 | 11.5 | 69.8 | 69.8 | 36.8 | 0.988 | 99.7 | 429.5 | 387.2 | 69.4 | 655 | 2.389 | 453.2 | 32.56 | 110.6 |  | 49.6 | 12 | 111.5 | 29.3 | 8.47 | 92.9 | 35.2
671633.3 |  |  | 2502 | 127.6 | 56.4 | 61.4 | 31.3 | 31.3 | 0.038 | 107.2 | 11.5 | 69.8 | 69.8 | 36.7 | 0.985 | 99.7 | 430.2 | 387.7 | 69.4 | 655.1 | 2.443 | 451.4 | 34.11 | 110.6 |  | 49.5 | 12 | 111.7 | 29.3 | 8.47 | 93.5 | 34.8
671634.3 |  |  | 2499 | 127.8 | 56.3 | 61.4 | 31.3 | 31.3 | 0.052 | 106.6 | 11.5 | 69.8 | 69.8 | 36.8 | 0.989 | 99.7 | 429.4 | 387.4 | 69.4 | 655.3 | 2.419 | 453.7 | 32.84 | 110.6 |  | 49.6 | 12 | 111.3 | 29.3 | 8.47 | 93.3 | 34.4
671635.3 |  |  | 2500 | 128.5 | 56.3 | 61.4 | 31.3 | 31.3 | 0.041 | 106.7 | 11.5 | 69.8 | 69.8 | 36.8 | 0.991 | 99.7 | 428.7 | 387.3 | 69.5 | 655.5 | 2.408 | 452.9 | 33.36 | 110.6 |  | 49.5 | 12 | 111.7 | 29.3 | 8.47 | 93.4 | 34.1
671636.3 |  |  | 2499 | 128 | 56.3 | 61.4 | 31.3 | 31.4 | 0.08 | 106.5 | 11.5 | 69.8 | 69.8 | 36.8 | 0.986 | 99.7 | 428.5 | 387.4 | 69.6 | 655.6 | 2.41 | 452.5 | 33.24 | 110.7 |  | 49.5 | 12 | 111.6 | 29.3 | 8.47 | 93.1 | 33.7
671637.3 |  |  | 2502 | 127.7 | 56.3 | 61.5 | 31.4 | 31.3 | 0.032 | 107.2 | 11.5 | 69.8 | 69.8 | 36.8 | 0.993 | 99.7 | 428 | 387.5 | 69.5 | 655.7 | 2.42 | 452.7 | 34.09 | 110.7 |  | 49.4 | 12 | 111.3 | 29.3 | 8.47 | 93.5 | 33.3
671638.3 |  |  | 2500 | 128.4 | 56.2 | 61.4 | 31.4 | 31.3 | 0.077 | 107 | 11.5 | 69.8 | 69.9 | 36.6 | 0.99 | 99.7 | 427.9 | 387.2 | 69.6 | 655.7 | 2.441 | 455.1 | 33.52 | 110.7 |  | 49.3 | 12 | 111.8 | 29.4 | 8.47 | 93.5 | 33.1
671639.3 |  |  | 2500 | 127.9 | 56.2 | 61.4 | 31.4 | 31.3 | 0.074 | 107.1 | 11.5 | 69.8 | 69.9 | 36.6 | 0.992 | 99.7 | 428.6 | 387 | 69.5 | 655.9 | 2.428 | 455 | 32.82 | 110.7 |  | 49.2 | 12 | 111.3 | 29.4 | 8.47 | 93.2 | 32.8
671640.3 |  |  | 2501 | 127.5 | 56.2 | 61.4 | 31.4 | 31.4 | 0.066 | 107 | 11.5 | 69.8 | 69.9 | 36.4 | 0.988 | 99.7 | 429.7 | 387.5 | 69.6 | 655.9 | 2.425 | 452.5 | 33.26 | 110.7 |  | 49.2 | 12 | 111.3 | 29.4 | 8.47 | 93 | 32.6
671641.3 |  |  | 2502 | 127 | 56.2 | 61.4 | 31.4 | 31.3 | 0.016 | 107.2 | 11.5 | 69.8 | 69.9 | 36.3 | 0.99 | 99.7 | 429.7 | 387.4 | 69.5 | 656.1 | 2.426 | 452.7 | 34.88 | 110.7 |  | 49.2 | 12 | 111.6 | 29.3 | 8.47 | 93.6 | 32.4
671642.3 |  |  | 2498 | 128.6 | 56.1 | 61.4 | 31.3 | 31.3 | 0.06 | 106.7 | 11.5 | 69.8 | 69.9 | 36.2 | 0.992 | 99.7 | 428.8 | 387 | 69.5 | 656.2 | 2.439 | 453.8 | 33.88 | 110.7 |  | 49.2 | 12 | 111.7 | 29.3 | 8.47 | 93.8 | 32.3
671643.3 |  |  | 2499 | 128.8 | 56 | 61.5 | 31.4 | 31.3 | 0.07 | 106.5 | 11.5 | 69.8 | 69.9 | 36.1 | 0.993 | 99.7 | 428.9 | 387.5 | 69.5 | 656.2 | 2.431 | 453.6 | 33.57 | 110.7 |  | 49.1 | 12 | 112.1 | 29.4 | 8.47 | 93.4 | 32.3
671644.3 |  |  | 2500 | 128 | 56 | 61.4 | 31.4 | 31.3 | 0.083 | 106.5 | 11.5 | 69.8 | 70 | 36 | 0.989 | 99.7 | 427.8 | 387.1 | 69.6 | 656.4 | 2.396 | 452.7 | 33.1 | 110.7 |  | 49.1 | 11.9 | 111.8 | 29.3 | 8.47 | 92.9 | 32.2
671645.3 |  |  | 2502 | 126.6 | 56 | 61.4 | 31.4 | 31.3 | 0.035 | 107.1 | 11.5 | 69.8 | 69.9 | 35.9 | 0.989 | 99.7 | 427.6 | 387 | 69.6 | 656.6 | 2.398 | 453.2 | 34.16 | 110.7 |  | 49 | 11.9 | 111.2 | 29.4 | 8.46 | 92.9 | 32.1
671646.3 |  |  | 2500 | 127.4 | 55.9 | 61.5 | 31.4 | 31.3 | 0.057 | 107.3 | 11.5 | 69.8 | 69.8 | 35.8 | 0.989 | 99.7 | 428.7 | 387.2 | 69.6 | 656.6 | 2.429 | 455 | 34.01 | 110.7 |  | 49 | 11.9 | 111.6 | 29.4 | 8.46 | 93.4 | 32
671647.3 |  |  | 2500 | 128.1 | 55.9 | 61.4 | 31.3 | 31.3 | 0.054 | 107.2 | 11.5 | 69.8 | 69.8 | 35.7 | 0.989 | 99.7 | 429.2 | 387 | 69.6 | 656.7 | 2.442 | 453.4 | 34.56 | 110.7 |  | 49 | 11.9 | 111.1 | 29.4 | 8.46 | 93.5 | 31.9
671648.3 |  |  | 2499 | 129.1 | 55.9 | 61.4 | 31.3 | 31.3 | 0.061 | 107 | 11.5 | 69.8 | 69.8 | 35.7 | 0.985 | 99.7 | 429.3 | 386.8 | 69.6 | 656.9 | 2.422 | 452.2 | 33.89 | 110.7 |  | 48.9 | 12 | 111.3 | 29.4 | 8.46 | 93.6 | 31.8
671649.3 |  |  | 2499 | 128.3 | 55.9 | 61.6 | 31.4 | 31.3 | 0.059 | 106.9 | 11.5 | 69.8 | 69.7 | 35.4 | 0.992 | 99.7 | 429.5 | 386.9 | 69.6 | 657 | 2.438 | 453.3 | 33.99 | 110.7 |  | 48.9 | 12 | 111.7 | 29.4 | 8.46 | 93.5 | 31.8
671650.3 |  |  | 2501 | 129 | 55.8 | 61.4 | 31.3 | 31.4 | 0.041 | 106.9 | 11.5 | 69.8 | 69.8 | 35.4 | 0.992 | 99.7 | 429 | 387 | 69.7 | 657 | 2.426 | 453.5 | 34.78 | 110.7 |  | 48.9 | 12 | 111.4 | 29.4 | 8.46 | 94 | 31.7
671651.3 |  |  | 2498 | 128.7 | 55.8 | 61.5 | 31.4 | 31.4 | 0.068 | 106.5 | 11.6 | 69.8 | 69.7 | 35.3 | 0.99 | 99.7 | 428.9 | 387.2 | 69.6 | 657.2 | 2.417 | 453 | 33.09 | 110.6 |  | 48.9 | 12 | 111.1 | 29.4 | 8.46 | 93.5 | 31.7
671652.3 |  |  | 2500 | 128.5 | 55.9 | 61.4 | 31.4 | 31.4 | 0.074 | 106.5 | 11.6 | 69.8 | 69.7 | 35.3 | 0.99 | 99.7 | 428.3 | 387.2 | 69.6 | 657.2 | 2.41 | 452.1 | 33.14 | 110.7 |  | 48.9 | 12 | 111.5 | 29.5 | 8.46 | 93.1 | 31.6
671653.3 |  |  | 2501 | 127 | 55.8 | 61.4 | 31.4 | 31.4 | 0.056 | 106.9 | 11.5 | 69.8 | 69.7 | 35.2 | 0.991 | 99.7 | 428.1 | 387.2 | 69.6 | 657.4 | 2.411 | 453.6 | 32.99 | 110.7 |  | 48.8 | 12 | 111.4 | 29.4 | 8.46 | 93.1 | 31.6
671654.3 |  |  | 2501 | 127.5 | 55.7 | 61.5 | 31.3 | 31.3 | 0.02 | 107.5 | 11.6 | 69.8 | 69.7 | 35.2 | 0.989 | 99.7 | 428.3 | 387.3 | 69.6 | 657.4 | 2.428 | 454.8 | 34.65 | 110.6 |  | 48.7 | 12 | 111.4 | 29.4 | 8.46 | 93.6 | 31.5
671655.3 |  |  | 2500 | 128.6 | 55.7 | 61.4 | 31.4 | 31.3 | 0.03 | 107.5 | 11.6 | 69.8 | 69.7 | 35.1 | 0.986 | 99.7 | 428.6 | 387 | 69.7 | 657.6 | 2.459 | 454.2 | 33.63 | 110.7 |  | 48.7 | 12 | 111.8 | 29.4 | 8.46 | 94 | 31.4
671656.3 |  |  | 2499 | 129.1 | 55.7 | 61.5 | 31.3 | 31.3 | 0.072 | 107.1 | 11.6 | 69.8 | 69.8 | 35.1 | 0.988 | 99.7 | 428.8 | 386.5 | 69.7 | 657.7 | 2.458 | 453.5 | 32.82 | 110.7 |  | 48.7 | 12 | 111.6 | 29.3 | 8.46 | 93.5 | 31.3
671657.3 |  |  | 2500 | 127.9 | 55.7 | 61.4 | 31.3 | 31.4 | 0.066 | 107 | 11.6 | 69.8 | 69.8 | 35 | 0.985 | 99.7 | 429.7 | 387.2 | 69.7 | 657.7 | 2.409 | 453.2 | 32.92 | 110.7 |  | 48.6 | 12 | 111.4 | 29.4 | 8.47 | 93.1 | 31.2
671658.3 |  |  | 2500 | 126.4 | 55.6 | 61.5 | 31.3 | 31.3 | 0.067 | 106.7 | 11.6 | 69.9 | 69.8 | 34.9 | 0.986 | 99.7 | 429.5 | 386.9 | 69.7 | 657.8 | 2.401 | 453.6 | 32.56 | 110.7 |  | 48.7 | 12 | 111.6 | 29.4 | 8.46 | 92.7 | 31.1
671659.3 |  |  | 2502 | 126.8 | 55.5 | 61.5 | 31.3 | 31.3 | 0.028 | 107 | 11.6 | 69.9 | 69.9 | 35 | 0.986 | 99.7 | 429.2 | 387.3 | 69.6 | 657.9 | 2.434 | 451.5 | 34.51 | 110.7 |  | 48.6 | 11.9 | 111.6 | 29.4 | 8.46 | 93.2 | 30.9
671660.3 |  |  | 2501 | 128.1 | 55.6 | 61.4 | 31.3 | 31.4 | 0.031 | 107.1 | 11.6 | 69.9 | 69.9 | 34.9 | 0.983 | 99.7 | 428.4 | 387 | 69.7 | 657.9 | 2.426 | 451.3 | 33.89 | 110.7 |  | 48.6 | 11.9 | 111.7 | 29.4 | 8.46 | 93.7 | 30.7
671661.3 |  |  | 2498 | 128.7 | 55.6 | 61.4 | 31.3 | 31.4 | 0.077 | 106.7 | 11.6 | 69.9 | 69.9 | 34.8 | 0.988 | 99.7 | 428.1 | 387.1 | 69.7 | 658.1 | 2.408 | 453.4 | 32.61 | 110.7 |  | 48.5 | 12 | 111.9 | 29.4 | 8.46 | 93.1 | 30.6
671662.3 |  |  | 2500 | 128 | 55.6 | 61.6 | 31.3 | 31.4 | 0.064 | 107 | 11.6 | 69.9 | 69.9 | 34.7 | 0.989 | 99.7 | 428.2 | 387.3 | 69.6 | 658.2 | 2.412 | 454.4 | 32.98 | 110.7 |  | 48.5 | 12 | 111.5 | 29.3 | 8.46 | 93 | 30.5
671663.3 |  |  | 2501 | 127.9 | 55.4 | 61.6 | 31.3 | 31.4 | 0.023 | 107.6 | 11.6 | 69.9 | 69.9 | 34.8 | 0.989 | 99.7 | 428.7 | 387.1 | 69.6 | 658.1 | 2.45 | 453.8 | 34.29 | 110.7 |  | 48.5 | 12 | 111.5 | 29.4 | 8.46 | 93.8 | 30.3
671664.3 |  |  | 2499 | 128.9 | 55.4 | 61.5 | 31.3 | 31.4 | 0.07 | 107.1 | 11.6 | 69.9 | 69.9 | 34.7 | 0.989 | 99.7 | 429.2 | 386.9 | 69.6 | 658.3 | 2.455 | 453.1 | 32.84 | 110.7 |  | 48.4 | 12 | 111.5 | 29.4 | 8.46 | 93.9 | 30.2
671665.3 |  |  | 2500 | 129 | 55.4 | 61.5 | 31.3 | 31.4 | 0.07 | 107 | 11.6 | 69.9 | 69.9 | 34.6 | 0.988 | 99.7 | 429.8 | 386.9 | 69.7 | 658.4 | 2.408 | 454.6 | 32.65 | 110.7 |  | 48.4 | 12 | 111.1 | 29.4 | 8.47 | 93.4 | 30.1
671666.3 |  |  | 2501 | 128 | 55.4 | 61.4 | 31.3 | 31.4 | 0.054 | 106.9 | 11.6 | 69.9 | 69.8 | 34.5 | 0.991 | 99.7 | 430 | 387 | 69.7 | 658.4 | 2.405 | 454.4 | 32.78 | 110.7 |  | 48.3 | 12 | 111 | 29.3 | 8.47 | 93.3 | 29.9
671667.3 |  |  | 2500 | 127.2 | 55.4 | 61.6 | 31.3 | 31.4 | 0.045 | 106.8 | 11.6 | 69.9 | 69.8 | 34.4 | 0.99 | 99.7 | 429.2 | 387 | 69.8 | 658.5 | 2.403 | 452.4 | 33.32 | 110.6 |  | 48.3 | 12 | 111.5 | 29.4 | 8.47 | 93.3 | 29.8
671668.3 |  |  | 2500 | 128.1 | 55.4 | 61.6 | 31.3 | 31.5 | 0.058 | 106.7 | 11.6 | 69.9 | 69.7 | 34.3 | 0.991 | 99.7 | 428.9 | 387.4 | 69.8 | 658.7 | 2.446 | 453 | 33.41 | 110.6 |  | 48.3 | 12 | 111.3 | 29.4 | 8.47 | 93.5 | 29.7
671669.3 |  |  | 2498 | 128.3 | 55.4 | 61.6 | 31.3 | 31.5 | 0.078 | 106.6 | 11.6 | 69.9 | 69.7 | 34.3 | 0.988 | 99.7 | 428.1 | 386.8 | 69.8 | 658.7 | 2.444 | 453.3 | 32.4 | 110.6 |  | 48.3 | 12 | 111.1 | 29.4 | 8.47 | 93.1 | 29.6
671670.3 |  |  | 2500 | 127.6 | 55.3 | 61.6 | 31.3 | 31.5 | 0.082 | 106.8 | 11.6 | 69.9 | 69.7 | 34.2 | 0.988 | 99.7 | 427.9 | 387 | 69.7 | 658.8 | 2.417 | 453.9 | 32.58 | 110.6 |  | 48.3 | 11.9 | 111.3 | 29.4 | 8.47 | 92.8 | 29.4
671671.3 |  |  | 2500 | 126.3 | 55.2 | 61.6 | 31.3 | 31.5 | 0.069 | 107.1 | 11.6 | 69.9 | 69.7 | 34.2 | 0.989 | 99.7 | 428.5 | 387 | 69.6 | 658.9 | 2.406 | 453.1 | 33.39 | 110.6 |  | 48.3 | 11.9 | 111 | 29.5 | 8.47 | 92.6 | 29.2
671672.3 |  |  | 2502 | 127.5 | 55.2 | 61.6 | 31.3 | 31.5 | 0.034 | 107.5 | 11.6 | 69.9 | 69.8 | 34 | 0.989 | 99.7 | 429.4 | 387 | 69.7 | 659 | 2.422 | 452.7 | 35.6 | 110.5 |  | 48.2 | 11.9 | 111.3 | 29.5 | 8.46 | 93.5 | 29.1
671673.3 |  |  | 2498 | 128.6 | 55.1 | 61.4 | 31.3 | 31.5 | 0.054 | 107.1 | 11.6 | 69.9 | 69.8 | 33.9 | 0.992 | 99.7 | 429.4 | 386.7 | 69.7 | 659.2 | 2.421 | 453.9 | 33.22 | 110.5 |  | 48.1 | 12 | 111.3 | 29.4 | 8.46 | 93.7 | 29.1
671674.3 |  |  | 2499 | 129.2 | 55.1 | 61.5 | 31.2 | 31.5 | 0.051 | 107 | 11.6 | 69.9 | 69.8 | 33.8 | 0.991 | 99.7 | 430.1 | 387.1 | 69.7 | 659.2 | 2.401 | 454.1 | 33.44 | 110.5 |  | 48.1 | 11.9 | 111.3 | 29.3 | 8.47 | 93.6 | 29
671675.3 |  |  | 2499 | 128.2 | 55.2 | 61.5 | 31.3 | 31.5 | 0.079 | 106.6 | 11.6 | 69.9 | 69.8 | 33.8 | 0.988 | 99.7 | 428.9 | 386.7 | 69.8 | 659.2 | 2.368 | 452 | 33.26 | 110.6 |  | 48.2 | 11.9 | 111.7 | 29.4 | 8.47 | 93 | 28.9
671676.3 |  |  | 2502 | 127.3 | 55.2 | 61.6 | 31.3 | 31.6 | 0.033 | 106.8 | 11.5 | 69.9 | 69.8 | 33.8 | 0.989 | 99.7 | 428.6 | 386.9 | 69.7 | 659.3 | 2.364 | 452 | 34.14 | 110.6 |  | 48.1 | 11.9 | 111.5 | 29.4 | 8.46 | 93.1 | 28.8
671677.3 |  |  | 2499 | 127.9 | 55.1 | 61.5 | 31.3 | 31.5 | 0.075 | 106.7 | 11.6 | 69.8 | 69.8 | 33.7 | 0.991 | 99.7 | 428.1 | 387.3 | 69.8 | 659.4 | 2.384 | 454.3 | 33.19 | 110.7 |  | 48 | 12 | 111.7 | 29.4 | 8.46 | 93.2 | 28.8
671678.3 |  |  | 2501 | 127.9 | 55.1 | 61.6 | 31.3 | 31.5 | 0.053 | 107.1 | 11.6 | 69.8 | 69.8 | 33.6 | 0.989 | 99.7 | 427.9 | 387.2 | 69.7 | 659.4 | 2.391 | 454.6 | 34.18 | 110.7 |  | 48.1 | 12 | 111.8 | 29.5 | 8.46 | 93.2 | 28.6
671679.3 |  |  | 2500 | 128.1 | 54.9 | 61.5 | 31.3 | 31.4 | 0.058 | 107.2 | 11.6 | 69.8 | 69.9 | 33.5 | 0.987 | 99.7 | 428.3 | 387 | 69.7 | 659.5 | 2.416 | 453.5 | 33.52 | 110.7 |  | 48.1 | 12 | 111.4 | 29.5 | 8.47 | 93.2 | 28.6
671680.3 |  |  | 2501 | 127.6 | 54.8 | 61.5 | 31.3 | 31.5 | 0.015 | 107.6 | 11.6 | 69.8 | 70.4 | 33.5 | 0.989 | 99.7 | 429.5 | 387.1 | 69.7 | 659.6 | 2.415 | 455.3 | 35.16 | 110.7 |  | 47.9 | 12 | 111.6 | 29.4 | 8.47 | 93.6 | 28.4
671681.3 |  |  | 2498 | 128.5 | 54.8 | 61.6 | 31.3 | 31.5 | 0.06 | 107 | 11.6 | 69.8 | 70.9 | 33.3 | 0.989 | 99.7 | 429.6 | 386.9 | 69.8 | 659.7 | 2.42 | 455.5 | 33.56 | 110.7 |  | 47.9 | 12 | 111.7 | 29.4 | 8.47 | 93.6 | 28.4
671682.3 |  |  | 2498 | 128.4 | 54.7 | 61.5 | 31.3 | 31.5 | 0.076 | 106.9 | 11.5 | 69.8 | 71.1 | 33.3 | 0.991 | 99.7 | 429.5 | 387 | 69.7 | 659.7 | 2.435 | 454 | 33.76 | 110.7 |  | 47.9 | 12 | 111.4 | 29.5 | 8.47 | 93.2 | 28.3
671683.3 |  |  | 2500 | 127.9 | 54.7 | 61.5 | 31.3 | 31.4 | 0.06 | 106.8 | 11.6 | 69.8 | 71.1 | 33.2 | 0.989 | 99.7 | 429.4 | 387.1 | 69.7 | 659.7 | 2.409 | 452 | 33.78 | 110.6 |  | 47.8 | 12 | 111.3 | 29.4 | 8.47 | 93.1 | 28.1
671684.3 |  |  | 2499 | 126.9 | 54.7 | 61.5 | 31.3 | 31.5 | 0.053 | 106.7 | 11.6 | 69.8 | 70.8 | 33.2 | 0.989 | 99.7 | 429.2 | 387.2 | 69.7 | 659.7 | 2.398 | 452 | 33.29 | 110.6 |  | 47.8 | 12 | 111.7 | 29.5 | 8.46 | 93.1 | 28.1
671685.3 |  |  | 2502 | 128.2 | 54.7 | 61.4 | 31.3 | 31.5 | 0.032 | 107.2 | 11.5 | 69.8 | 70.6 | 33.2 | 0.984 | 99.7 | 427.9 | 387 | 69.6 | 659.7 | 2.423 | 452.5 | 34.94 | 110.7 |  | 47.9 | 12 | 111.6 | 29.5 | 8.46 | 93.7 | 28.1
671686.3 |  |  | 2499 | 128.8 | 54.7 | 61.6 | 31.2 | 31.5 | 0.049 | 107.1 | 11.5 | 69.8 | 70.4 | 33.1 | 0.989 | 99.7 | 428.3 | 387.3 | 69.7 | 659.8 | 2.428 | 453 | 33.64 | 110.6 |  | 47.8 | 12 | 111.4 | 29.4 | 8.46 | 93.7 | 28.1
671687.3 |  |  | 2500 | 128.8 | 54.7 | 61.6 | 31.2 | 31.5 | 0.058 | 107.1 | 11.5 | 69.8 | 70.2 | 33.1 | 0.989 | 99.7 | 428.4 | 387.3 | 69.7 | 659.9 | 2.407 | 452.7 | 33.43 | 110.7 |  | 47.8 | 12 | 111.5 | 29.4 | 8.46 | 93.4 | 27.9
671688.3 |  |  | 2500 | 127.4 | 54.7 | 61.4 | 31.2 | 31.5 | 0.068 | 107.1 | 11.5 | 69.8 | 70.1 | 33.2 | 0.987 | 99.7 | 428.6 | 387 | 69.7 | 659.9 | 2.407 | 454.1 | 32.29 | 110.7 |  | 47.8 | 12 | 111 | 29.4 | 8.46 | 93 | 27.8
671689.3 |  |  | 2501 | 127.5 | 54.7 | 61.5 | 31.2 | 31.5 | 0.021 | 107.6 | 11.5 | 69.8 | 70 | 33.2 | 0.986 | 99.7 | 429.9 | 387 | 69.7 | 659.9 | 2.407 | 454.5 | 34.09 | 110.6 |  | 47.8 | 12 | 111.1 | 29.4 | 8.46 | 93.5 | 27.8
671690.3 |  |  | 2499 | 128.5 | 54.7 | 61.5 | 31.2 | 31.6 | 0.049 | 107.2 | 11.5 | 69.8 | 70 | 33.2 | 0.993 | 99.7 | 429.4 | 386.8 | 69.8 | 659.9 | 2.428 | 453.8 | 33.07 | 110.7 |  | 47.7 | 12 | 111.5 | 29.4 | 8.46 | 93.8 | 27.7
671691.3 |  |  | 2500 | 129 | 54.6 | 61.4 | 31.2 | 31.5 | 0.042 | 107 | 11.5 | 69.8 | 69.9 | 33.1 | 0.992 | 99.7 | 429.8 | 387.2 | 69.7 | 660.1 | 2.403 | 451.9 | 33.76 | 110.7 |  | 47.7 | 12 | 111.2 | 29.5 | 8.47 | 93.7 | 27.6
671692.3 |  |  | 2499 | 128.7 | 54.7 | 61.6 | 31.3 | 31.5 | 0.071 | 106.5 | 11.5 | 69.8 | 69.9 | 32.9 | 0.988 | 99.7 | 428.9 | 387 | 69.7 | 660.1 | 2.385 | 453.7 | 32.5 | 110.6 |  | 47.7 | 12 | 111 | 29.6 | 8.47 | 93.1 | 27.4
671693.3 |  |  | 2500 | 127.5 | 54.7 | 61.5 | 31.3 | 31.5 | 0.045 | 106.8 | 11.5 | 69.8 | 69.8 | 32.9 | 0.987 | 99.7 | 429 | 387.3 | 69.7 | 660.2 | 2.376 | 454.4 | 33.24 | 110.6 |  | 47.7 | 12 | 111.5 | 29.5 | 8.47 | 93 | 27.4
671694.3 |  |  | 2501 | 128.2 | 54.6 | 61.6 | 31.2 | 31.6 | 0.031 | 107.3 | 11.5 | 69.8 | 69.8 | 32.9 | 0.988 | 99.7 | 428.3 | 387.2 | 69.7 | 660.2 | 2.409 | 452.6 | 33.84 | 110.6 |  | 47.6 | 12 | 111.6 | 29.5 | 8.47 | 93.8 | 27.3
671695.3 |  |  | 2498 | 128.3 | 54.6 | 61.6 | 31.2 | 31.6 | 0.072 | 107 | 11.5 | 69.8 | 69.8 | 32.7 | 0.986 | 99.7 | 428.4 | 387.2 | 69.7 | 660.3 | 2.372 | 453.4 | 32.49 | 110.6 |  | 47.6 | 12 | 111.6 | 29.4 | 8.47 | 93.3 | 27.3
671696.3 |  |  | 2500 | 128 | 54.6 | 61.6 | 31.2 | 31.6 | 0.069 | 107.1 | 11.5 | 69.8 | 69.7 | 32.7 | 0.986 | 99.7 | 428.6 | 387.2 | 69.7 | 660.4 | 2.347 | 454.4 | 32.77 | 110.7 |  | 47.5 | 12 | 111.7 | 29.4 | 8.47 | 92.9 | 27.1
671697.3 |  |  | 2500 | 127.1 | 54.6 | 61.6 | 31.2 | 31.6 | 0.053 | 107.3 | 11.5 | 69.8 | 69.7 | 32.6 | 0.99 | 99.7 | 429.7 | 387.3 | 69.7 | 660.4 | 2.378 | 454.5 | 33.26 | 110.6 |  | 47.5 | 12 | 111.5 | 29.4 | 8.47 | 93.1 | 27.1
671698.3 |  |  | 2501 | 127.3 | 54.5 | 61.6 | 31.2 | 31.5 | 0.035 | 107.4 | 11.5 | 69.8 | 69.7 | 32.6 | 0.987 | 99.7 | 430 | 387.3 | 69.8 | 660.4 | 2.374 | 452.4 | 34.23 | 110.7 |  | 47.4 | 12 | 111.6 | 29.5 | 8.47 | 93.5 | 26.9
671699.3 |  |  | 2501 | 128.7 | 54.4 | 61.6 | 31.2 | 31.6 | 0.039 | 107.1 | 11.5 | 69.8 | 69.7 | 32.5 | 0.987 | 99.7 | 429.7 | 386.9 | 69.7 | 660.6 | 2.365 | 451.9 | 33.84 | 110.7 |  | 47.4 | 11.9 | 111.6 | 29.5 | 8.47 | 93.7 | 26.9
671700.3 |  |  | 2499 | 128.3 | 54.4 | 61.5 | 31.2 | 31.6 | 0.058 | 106.7 | 11.5 | 69.8 | 69.6 | 32.4 | 0.985 | 99.7 | 429.7 | 387 | 69.8 | 660.6 | 2.343 | 453.7 | 32.91 | 110.7 |  | 47.4 | 11.9 | 111.3 | 29.5 | 8.48 | 93.1 | 26.9
671730.3 |  |  | 2499 | 128.8 | 53.9 | 61.6 | 31.2 | 31.7 | 0.046 | 107.4 | 11.5 | 69.8 | 69.7 | 30.7 | 0.991 | 99.7 | 429.5 | 387 | 69.8 | 661.7 | 2.395 | 453.8 | 32.69 | 110.6 |  | 46.7 | 12 | 111.5 | 29.6 | 8.47 | 93.6 | 25.2
671760.3 |  |  | 2500 | 128.6 | 53.4 | 61.9 | 31.1 | 31.8 | 0.054 | 107.1 | 11.5 | 69.8 | 70.9 | 31.2 | 0.989 | 99.7 | 426.8 | 385.7 | 69.9 | 662.6 | 2.39 | 453.8 | 32.77 | 110.7 |  | 46.4 | 12 | 111.5 | 29.6 | 8.49 | 93.4 | 27
671790.3 |  |  | 2499 | 128.4 | 53.3 | 62.4 | 30.9 | 32 | 0.054 | 106.6 | 11.5 | 69.8 | 70 | 31.6 | 0.994 | 99.7 | 427.2 | 384.5 | 70.2 | 663.3 | 2.417 | 453.8 | 32.21 | 110.7 |  | 46.3 | 12 | 111.1 | 29.7 | 8.48 | 93.2 | 28.9
671820.3 |  |  | 2497 | 128.2 | 53.4 | 63.3 | 30.8 | 32.1 | 0.058 | 107.1 | 11.6 | 69.8 | 70.2 | 32.6 | 0.985 | 99.7 | 424.5 | 381 | 70.6 | 663.7 | 2.462 | 455 | 33.17 | 110.8 |  | 46.5 | 12 | 111.6 | 29.7 | 8.47 | 93.3 | 30.9
671850.3 |  |  | 2498 | 128.6 | 53.8 | 64.4 | 30.8 | 32.2 | 0.057 | 107 | 11.6 | 69.8 | 70 | 33.6 | 0.985 | 99.7 | 420.2 | 378.2 | 71.1 | 664.6 | 2.373 | 453.1 | 33.08 | 110.7 |  | 46.9 | 12 | 111 | 29.8 | 8.46 | 93.2 | 32.7
671880.3 |  |  | 2501 | 128.7 | 54.5 | 65.6 | 30.8 | 32.3 | 0.028 | 107 | 11.6 | 69.8 | 70.2 | 35 | 0.981 | 99.7 | 418.6 | 373.8 | 71.8 | 664.8 | 2.479 | 452.2 | 34.27 | 110.8 |  | 47.8 | 12 | 111.7 | 29.9 | 8.46 | 93.9 | 34.6
671910.3 |  |  | 2501 | 128.5 | 55.5 | 66.8 | 30.7 | 32.3 | 0.04 | 107.4 | 11.6 | 69.8 | 70.3 | 36.4 | 0.992 | 99.7 | 416.1 | 369.8 | 72.8 | 665.6 | 2.381 | 454.6 | 34.23 | 110.7 |  | 48.9 | 12.1 | 111.5 | 30 | 8.44 | 94 | 36.3
671940.3 |  |  | 2501 | 127.2 | 56.7 | 67.9 | 30.6 | 32.4 | 0.033 | 107.1 | 11.6 | 69.9 | 70.3 | 37.9 | 0.994 | 99.7 | 409.9 | 365 | 73.7 | 666.3 | 2.309 | 454.3 | 34.16 | 110.9 |  | 50.2 | 12 | 111.6 | 30 | 8.42 | 93.2 | 38.1
671970.3 |  |  | 2500 | 127.2 | 58.2 | 69.1 | 30.6 | 32.4 | 0.061 | 106.9 | 11.6 | 69.7 | 70.4 | 39.3 | 0.99 | 99.7 | 409.1 | 360.4 | 74.6 | 667.3 | 2.339 | 452.4 | 33.96 | 110.9 |  | 51.7 | 12 | 111 | 30.1 | 8.43 | 92.9 | 39.8
672000.3 |  |  | 2500 | 127.2 | 59.9 | 70.3 | 30.4 | 32.5 | 0.063 | 107.2 | 11.6 | 69.8 | 69.2 | 40.8 | 0.988 | 99.7 | 403.3 | 354.3 | 75.6 | 668.2 | 2.32 | 454.2 | 32.92 | 111 |  | 53.4 | 12 | 111.9 | 30.1 | 8.39 | 93.1 | 41.4
672030.3 |  |  | 2499 | 129.4 | 61.6 | 71.3 | 30.4 | 32.4 | 0.07 | 106.5 | 11.6 | 69.8 | 69.3 | 42.5 | 0.987 | 99.7 | 398.9 | 349 | 76.4 | 668.9 | 2.471 | 454.2 | 33.39 | 111 |  | 55.2 | 12 | 111.8 | 30.1 | 8.38 | 93.6 | 43.2
672060.3 |  |  | 2502 | 128.2 | 63.1 | 72.3 | 30.4 | 32.4 | 0.029 | 107.5 | 11.6 | 69.8 | 69.8 | 43.6 | 0.99 | 99.7 | 396.8 | 344 | 77.5 | 669.6 | 2.485 | 453.7 | 34.05 | 111.1 |  | 56.6 | 12 | 112.1 | 30.2 | 8.37 | 94.1 | 44.7
672090.3 |  |  | 2501 | 127 | 64 | 73.6 | 30.4 | 32.4 | 0.07 | 106.6 | 11.6 | 69.8 | 69.8 | 45.1 | 0.993 | 99.7 | 391.1 | 339.1 | 78.6 | 670.4 | 2.451 | 452.5 | 32.96 | 111.1 |  | 57.4 | 12 | 111.8 | 30.3 | 8.36 | 93.3 | 46.3
672120.3 |  |  | 2501 | 127.5 | 64.6 | 74.6 | 30.4 | 32.3 | 0.053 | 106.9 | 11.6 | 69.8 | 70 | 46.4 | 0.99 | 99.7 | 389 | 333.1 | 79.6 | 670.9 | 2.565 | 454.6 | 32.75 | 111.2 |  | 57.8 | 12 | 111.5 | 30.3 | 8.35 | 93.7 | 47.8
672150.3 |  |  | 2499 | 128.4 | 64.7 | 75.4 | 30.4 | 32.3 | 0.067 | 106.9 | 11.6 | 69.8 | 70 | 47.8 | 0.988 | 99.7 | 383.2 | 328.6 | 80.4 | 671.3 | 2.548 | 453.9 | 32.31 | 111.1 |  | 57.9 | 12 | 111.8 | 30.4 | 8.33 | 93.6 | 49.3
672180.3 |  |  | 2501 | 128.3 | 65.1 | 76.3 | 30.4 | 32.2 | 0.038 | 107.2 | 11.6 | 69.8 | 70.2 | 49 | 0.986 | 99.7 | 379.6 | 324.4 | 81.2 | 671.4 | 2.639 | 453.4 | 33.95 | 111.2 |  | 58.2 | 12 | 112.1 | 30.5 | 8.32 | 94 | 50.9
672210.3 |  |  | 2499 | 127.5 | 65.6 | 77.6 | 30.3 | 32.1 | 0.081 | 106.6 | 11.6 | 69.8 | 70 | 49.9 | 0.991 | 99.7 | 377.5 | 319.4 | 82.1 | 672.2 | 2.574 | 453.2 | 33.21 | 111.2 |  | 58.8 | 12 | 111.5 | 30.5 | 8.32 | 93.7 | 52.3
672240.3 |  |  | 2501 | 128.5 | 66.7 | 78.6 | 30.2 | 32 | 0.038 | 107.5 | 11.6 | 69.7 | 70.3 | 50.9 | 0.99 | 99.7 | 374.5 | 315.1 | 82.9 | 672.7 | 2.643 | 455.3 | 34.12 | 111.3 |  | 60 | 12 | 111.8 | 30.6 | 8.31 | 94.3 | 53.6
672270.3 |  |  | 2500 | 128.1 | 67.7 | 79.4 | 30.2 | 32 | 0.057 | 106.7 | 11.6 | 69.8 | 71.1 | 51.8 | 0.991 | 99.7 | 369.1 | 311.3 | 83.7 | 673.1 | 2.632 | 452.7 | 33.35 | 111.2 |  | 61.3 | 12 | 111.8 | 30.6 | 8.3 | 93.6 | 55.1
672300.3 |  |  | 2499 | 128.3 | 69.1 | 80.5 | 30.1 | 31.8 | 0.067 | 107 | 11.6 | 69.7 | 70.8 | 52.5 | 0.988 | 99.7 | 368.7 | 306.5 | 84.6 | 673.6 | 2.764 | 453.4 | 33.69 | 111.3 |  | 62.4 | 12.1 | 112.5 | 30.5 | 8.29 | 94.2 | 56.3
672330.3 |  |  | 2501 | 128.7 | 70.1 | 81.6 | 30.1 | 31.9 | 0.041 | 107.4 | 11.6 | 69.8 | 69.9 | 53.3 | 0.992 | 99.7 | 363 | 302.1 | 85.6 | 673.9 | 2.727 | 454.8 | 34.73 | 111.3 |  | 63.3 | 12 | 112.1 | 30.6 | 8.28 | 94.5 | 57.6
672360.3 |  |  | 2501 | 128.6 | 70.6 | 82.2 | 30.1 | 31.8 | 0.036 | 106.9 | 11.6 | 69.7 | 70.2 | 53.9 | 0.992 | 99.7 | 360.3 | 299 | 86.3 | 674.3 | 2.767 | 454.9 | 34.27 | 111.3 |  | 63.6 | 12 | 112.5 | 30.7 | 8.26 | 94.5 | 58.9
672390.3 |  |  | 2502 | 128.1 | 70.9 | 83.1 | 30.1 | 31.8 | 0.032 | 107.5 | 11.6 | 69.8 | 69.9 | 54.8 | 0.987 | 99.7 | 359.3 | 294.7 | 87.1 | 674.7 | 2.767 | 450.7 | 34.72 | 111.3 |  | 63.9 | 12 | 112.3 | 30.7 | 8.26 | 94.6 | 60.1
672420.3 |  |  | 2502 | 126.1 | 71.4 | 84.2 | 30 | 31.8 | 0.014 | 107.5 | 11.6 | 69.7 | 69.9 | 55.2 | 0.993 | 99.7 | 354.6 | 290.9 | 87.9 | 674.8 | 2.717 | 451.2 | 33.83 | 111.3 |  | 64.7 | 12 | 111.8 | 30.6 | 8.18 | 94 | 61.3
672450.3 |  |  | 2502 | 127.9 | 72.6 | 84.9 | 30.1 | 31.8 | 0.02 | 107.2 | 11.6 | 69.8 | 69.9 | 55.6 | 0.984 | 99.7 | 350.9 | 287.3 | 88.7 | 675.2 | 2.678 | 451.5 | 34.9 | 111.3 |  | 65.9 | 12.1 | 112.1 | 30.6 | 8.28 | 94.6 | 62.4
672480.3 |  |  | 2502 | 127.7 | 73.8 | 85.8 | 30.1 | 31.8 | 0.011 | 107.3 | 11.6 | 69.7 | 70 | 56.2 | 0.992 | 99.7 | 349.5 | 283.2 | 89.4 | 675.6 | 2.53 | 453.6 | 34.65 | 111.4 |  | 67.2 | 12 | 112.1 | 30.7 | 8.25 | 94.4 | 63.6
672510.3 |  |  | 2502 | 128.7 | 74.9 | 86.6 | 30 | 31.8 | 0.036 | 107.4 | 11.6 | 69.8 | 69.9 | 56.7 | 0.988 | 99.7 | 346.8 | 279.5 | 90.3 | 676.3 | 2.589 | 454.1 | 33.95 | 111.4 |  | 68.2 | 12 | 112.1 | 30.7 | 8.24 | 94.6 | 64.8
672540.3 |  |  | 2502 | 126.9 | 75.5 | 87.4 | 30 | 31.8 | 0.017 | 107 | 11.6 | 69.7 | 70 | 57.4 | 0.993 | 99.7 | 342.1 | 276 | 91.1 | 676.7 | 2.829 | 450.2 | 34.65 | 111.5 |  | 68.6 | 12 | 112 | 30.7 | 8.21 | 94.3 | 65.9
672570.3 |  |  | 2502 | 128.3 | 75.9 | 88.2 | 30.1 | 31.8 | 0.048 | 107 | 11.6 | 69.7 | 69.9 | 57.8 | 0.989 | 99.7 | 341.7 | 272.5 | 91.8 | 677.3 | 2.753 | 453.9 | 33.51 | 111.3 |  | 69 | 12 | 111.3 | 30.7 | 8.21 | 94.1 | 67
672600.3 |  |  | 2501 | 126.3 | 76.4 | 88.8 | 30.1 | 31.8 | 0.076 | 106.8 | 11.6 | 69.7 | 70.3 | 58.5 | 0.99 | 99.7 | 336.8 | 269.1 | 92.4 | 677.3 | 2.667 | 454 | 33.27 | 111.5 |  | 69.6 | 12 | 112.6 | 30.6 | 8.19 | 93.3 | 68.2
672630.3 |  |  | 2500 | 127.5 | 77.3 | 89.6 | 30.1 | 31.8 | 0.076 | 106.4 | 11.6 | 69.8 | 70 | 59.1 | 0.99 | 99.7 | 335.7 | 267.1 | 93.1 | 678.3 | 2.612 | 451.6 | 33 | 111.5 |  | 70.6 | 12 | 111.6 | 30.6 | 8.17 | 93.5 | 69.2
672660.3 |  |  | 2498 | 128.6 | 78.5 | 90.4 | 30.1 | 31.9 | 0.066 | 107 | 11.6 | 69.7 | 70 | 59.8 | 0.992 | 99.7 | 335.1 | 264.1 | 93.8 | 678.8 | 2.702 | 453.4 | 32.91 | 111.5 |  | 71.8 | 12 | 112.8 | 30.7 | 8.16 | 94.2 | 70.3
672690.3 |  |  | 2499 | 128.7 | 79.7 | 90.8 | 30.1 | 31.8 | 0.075 | 106.9 | 11.6 | 69.7 | 69.6 | 60.7 | 0.994 | 99.7 | 330.1 | 260.9 | 94.3 | 680.1 | 2.681 | 453.8 | 33.38 | 111.5 |  | 72.8 | 12 | 112.1 | 30.7 | 8.18 | 94.5 | 71.2
672720.3 |  |  | 2500 | 128.4 | 80.3 | 91.7 | 30.1 | 31.9 | 0.043 | 107 | 11.6 | 69.8 | 69.6 | 60.3 | 0.997 | 99.7 | 328.3 | 257.1 | 95.2 | 681.1 | 2.678 | 453.2 | 33.92 | 111.6 |  | 73.4 | 12 | 112.6 | 30.7 | 8.15 | 94.9 | 72.2
672750.3 |  |  | 2499 | 128.3 | 80.7 | 92.5 | 30.1 | 31.9 | 0.053 | 107.3 | 11.6 | 69.7 | 69.7 | 59.9 | 0.988 | 99.7 | 326.9 | 254.3 | 95.7 | 681.6 | 2.641 | 452 | 33.01 | 111.6 |  | 73.8 | 12 | 112.1 | 30.7 | 8.17 | 94.9 | 73.3
672780.3 |  |  | 2500 | 128.6 | 81.4 | 92.9 | 30 | 31.9 | 0.061 | 106.8 | 11.6 | 69.8 | 69.5 | 60.4 | 0.986 | 99.7 | 321.7 | 251.5 | 96.4 | 682.4 | 2.642 | 452.8 | 32.49 | 111.7 |  | 74.6 | 12 | 112.4 | 30.7 | 8.19 | 94.8 | 74.2
672810.3 |  |  | 2502 | 128 | 82.3 | 93.6 | 30.1 | 31.9 | 0.025 | 107.2 | 11.6 | 69.7 | 69.3 | 60.6 | 0.988 | 99.7 | 322.3 | 249.2 | 96.9 | 683.1 | 2.668 | 452.5 | 34.69 | 111.5 |  | 75.5 | 12 | 111.9 | 30.7 | 8.14 | 95.1 | 75.2
672840.3 |  |  | 2500 | 127.8 | 83.4 | 94.2 | 30.1 | 32 | 0.035 | 107.3 | 11.6 | 69.8 | 69.1 | 61.4 | 0.992 | 99.7 | 318.7 | 246.2 | 97.5 | 683.6 | 2.62 | 452.4 | 33.71 | 111.6 |  | 76.7 | 12 | 112.4 | 30.7 | 8.15 | 95.1 | 76.1
672870.3 |  |  | 2501 | 127.6 | 84.4 | 94.8 | 30.1 | 31.9 | 0.038 | 106.8 | 11.6 | 69.7 | 69.6 | 61.2 | 0.994 | 99.7 | 315.8 | 243.8 | 98.2 | 684.4 | 2.633 | 452.1 | 33.97 | 111.5 |  | 77.7 | 11.7 | 112.3 | 30.7 | 8.16 | 95.1 | 77.1
672900.3 |  |  | 2500 | 127 | 85.1 | 95.5 | 30.1 | 31.9 | 0.047 | 107.1 | 11.6 | 69.8 | 70.2 | 61.8 | 0.993 | 99.7 | 315.2 | 240.3 | 98.8 | 684.8 | 2.579 | 452.3 | 34.07 | 111.6 |  | 78.3 | 11.9 | 112.4 | 30.7 | 8.13 | 95 | 77.9
672930.3 |  |  | 2498 | 130 | 85.5 | 96.1 | 30.1 | 32 | 0.054 | 106.9 | 11.6 | 69.7 | 70 | 61.7 | 0.987 | 99.7 | 310.4 | 237.8 | 99.4 | 685.2 | 2.639 | 452.8 | 33.95 | 111.6 |  | 78.6 | 12 | 112.1 | 30.8 | 8.11 | 95.7 | 78.9
672960.3 |  |  | 2500 | 127.2 | 85.2 | 96.7 | 30.1 | 32 | 0.042 | 107.2 | 11.7 | 69.7 | 70.3 | 61.4 | 0.995 | 99.7 | 310.5 | 234.9 | 100.1 | 685.1 | 2.535 | 450.7 | 34.17 | 111.7 |  | 78.2 | 12 | 112.1 | 30.7 | 8.21 | 94.9 | 79.9
672990.3 |  |  | 2500 | 129 | 84.9 | 97.3 | 30.1 | 32.1 | 0.052 | 107 | 11.6 | 69.7 | 70.3 | 61.6 | 0.991 | 99.7 | 307.1 | 233.1 | 100.6 | 685.2 | 2.498 | 454.1 | 33.64 | 111.6 |  | 77.9 | 12 | 111.8 | 30.8 | 8.13 | 95.1 | 80.8
673020.4 |  |  | 2500 | 128.6 | 84.7 | 97.8 | 30.2 | 32 | 0.037 | 106.9 | 11.6 | 69.7 | 70 | 61.7 | 0.994 | 99.8 | 306.7 | 231.8 | 100.9 | 685.2 | 2.466 | 451.5 | 33.94 | 111.8 |  | 77.6 | 12 | 112.5 | 30.8 | 8.15 | 95.3 | 81.8
673050.4 |  |  | 2498 | 128.5 | 84.7 | 98.2 | 30.1 | 32 | 0.065 | 107.2 | 11.6 | 69.7 | 70.1 | 61.9 | 0.993 | 99.7 | 306.8 | 231 | 101.2 | 685.2 | 2.385 | 451.9 | 33.33 | 111.6 |  | 77.7 | 12 | 112.5 | 30.8 | 8.22 | 95.3 | 82.6
673080.4 |  |  | 2500 | 127.9 | 85.1 | 98.7 | 30.1 | 32 | 0.075 | 106.8 | 11.6 | 69.7 | 69.9 | 62.1 | 0.991 | 99.7 | 304.1 | 229.5 | 101.6 | 685.1 | 2.302 | 452 | 33.04 | 111.7 |  | 78.1 | 12 | 112.7 | 30.8 | 8.19 | 94.6 | 83.5
673110.4 |  |  | 2499 | 129 | 85.3 | 98.8 | 30 | 32 | 0.042 | 106.9 | 11.6 | 69.7 | 69.6 | 62.1 | 0.987 | 99.7 | 303.2 | 227.9 | 101.9 | 685.1 | 2.235 | 453 | 33.19 | 111.7 |  | 78.3 | 12 | 112.4 | 30.8 | 8.18 | 95.2 | 84.4
673140.4 |  |  | 2499 | 129.5 | 85.3 | 99.3 | 30 | 31.9 | 0.041 | 107.4 | 11.6 | 69.7 | 70.3 | 62.4 | 0.993 | 99.7 | 304.5 | 227.5 | 102.2 | 685.3 | 2.273 | 453 | 33.59 | 111.7 |  | 78.3 | 12 | 112.6 | 30.8 | 8.16 | 95.8 | 85.2
673170.4 |  |  | 2501 | 127.6 | 84.9 | 99.5 | 30 | 31.9 | 0.03 | 107 | 11.6 | 69.8 | 70.5 | 63.1 | 0.993 | 99.7 | 299.8 | 226.1 | 102.5 | 685.4 | 2.225 | 451.4 | 33.53 | 111.7 |  | 77.8 | 12 | 112.4 | 30.9 | 8.15 | 95.3 | 86.1
685801.4 |  |  | 1559 | 50.2 | 45.1 | 49.9 | 29.6 | 31.8 | 0.045 | 104.1 | 10.9 | 69.7 | 40.5 | 24.4 | 0.763 | 99.9 | 399.7 | 375.2 | 57.9 | 444.4 | 1.493 | 454.1 | 8.25 | 102.5 |  | 39.8 | 12 | 102.9 | 30.6 | 3.33 | 53.3 | 19.7
685802.4 |  |  | 1568 | 49.9 | 45.1 | 49.8 | 29.6 | 31.8 | 0.052 | 104 | 10.9 | 69.8 | 40.5 | 24.3 | 0.762 | 99.9 | 400.6 | 375.9 | 57.9 | 444.6 | 1.442 | 454.2 | 7.73 | 102.5 |  | 39.8 | 12 | 102.8 | 30.6 | 3.33 | 52.9 | 19.8
685803.4 |  |  | 1596 | 48.8 | 45.1 | 49.9 | 29.6 | 31.7 | 0.025 | 104.2 | 10.9 | 69.8 | 40.7 | 24.3 | 0.76 | 99.9 | 404.5 | 379.2 | 57.9 | 444.6 | 1.448 | 453.6 | 7.8 | 102.5 |  | 39.7 | 12 | 102.8 | 30.7 | 3.33 | 52.6 | 19.7
685804.4 |  |  | 1641 | 47.7 | 45 | 49.9 | 29.6 | 31.8 | 0.003 | 104.9 | 10.9 | 69.8 | 40.9 | 24.4 | 0.76 | 99.9 | 409.8 | 383.9 | 57.9 | 444.6 | 1.585 | 452.7 | 8.74 | 102.5 |  | 39.7 | 12 | 103.2 | 30.6 | 3.34 | 53.2 | 19.7
685805.4 |  |  | 1682 | 48.6 | 45 | 50 | 29.6 | 31.8 | -0.028 | 105.4 | 10.9 | 69.8 | 41.4 | 24.3 | 0.762 | 99.9 | 413.3 | 387.2 | 57.9 | 444.7 | 1.511 | 453.9 | 9.57 | 102.5 |  | 39.8 | 12 | 103.7 | 30.7 | 3.35 | 53.9 | 19.7
685806.4 |  |  | 1709 | 50.3 | 45 | 49.9 | 29.6 | 31.8 | -0.09 | 105.9 | 10.9 | 69.8 | 42 | 24.3 | 0.759 | 99.9 | 415.6 | 389.3 | 57.8 | 444.7 | 1.571 | 453.1 | 9.69 | 102.6 |  | 39.8 | 12 | 103.8 | 30.7 | 3.37 | 54.4 | 19.7
685807.4 |  |  | 1741 | 52.1 | 44.9 | 49.9 | 29.6 | 31.8 | -0.197 | 106.7 | 10.9 | 69.8 | 42.6 | 24.3 | 0.759 | 99.9 | 418.3 | 391.2 | 57.9 | 444.8 | 1.569 | 453.3 | 10.15 | 102.7 |  | 39.8 | 12 | 104.1 | 30.7 | 3.39 | 55.4 | 19.6
685808.4 |  |  | 1778 | 54.3 | 44.9 | 49.9 | 29.6 | 31.8 | -0.115 | 106.3 | 10.9 | 69.8 | 43.3 | 24.3 | 0.761 | 99.9 | 420.5 | 393.7 | 57.9 | 445.1 | 1.48 | 454.1 | 10.57 | 102.8 |  | 39.7 | 12 | 105 | 30.7 | 3.42 | 56.2 | 19.6
685809.4 |  |  | 1788 | 54.4 | 44.9 | 49.9 | 29.6 | 31.8 | -0.298 | 107.6 | 10.9 | 69.8 | 44.2 | 24.2 | 0.76 | 99.9 | 422.3 | 394.8 | 57.9 | 445.3 | 1.469 | 453 | 10.54 | 102.9 |  | 39.8 | 12 | 104.5 | 30.7 | 3.46 | 56.3 | 19.5
685810.4 |  |  | 1843 | 56.7 | 44.9 | 49.9 | 29.6 | 31.7 | -0.16 | 106.2 | 10.9 | 69.8 | 45 | 24.2 | 0.774 | 99.9 | 425.2 | 398.1 | 58 | 445.7 | 1.508 | 453.9 | 11.25 | 103 |  | 39.8 | 12 | 105.9 | 30.7 | 3.5 | 57.3 | 19.4
685811.4 |  |  | 1874 | 57.9 | 44.8 | 49.9 | 29.6 | 31.7 | -0.283 | 107 | 10.9 | 69.8 | 46 | 24.1 | 0.784 | 99.9 | 427.8 | 400.1 | 57.9 | 446.1 | 1.455 | 452.2 | 12.66 | 103.2 |  | 39.8 | 12 | 106.6 | 30.6 | 3.55 | 58.7 | 19.5
685812.4 |  |  | 1903 | 61.6 | 44.8 | 49.9 | 29.6 | 31.7 | -0.311 | 107.7 | 10.9 | 69.8 | 47.2 | 24.1 | 0.789 | 99.9 | 429.7 | 401.8 | 58.1 | 446.7 | 1.565 | 453.8 | 12.84 | 103.4 |  | 39.8 | 12 | 107.2 | 30.7 | 3.61 | 59.7 | 19.4
685813.4 |  |  | 1927 | 62.5 | 44.7 | 49.9 | 29.5 | 31.7 | -0.227 | 107 | 10.9 | 69.8 | 48.3 | 24.1 | 0.803 | 99.9 | 431.4 | 403.5 | 58.1 | 447.4 | 1.567 | 451.2 | 13.26 | 103.6 |  | 39.8 | 12 | 107.5 | 30.6 | 3.67 | 59.8 | 19.4
685814.4 |  |  | 1958 | 63.3 | 44.7 | 49.9 | 29.6 | 31.7 | -0.461 | 108.5 | 10.9 | 69.8 | 49.4 | 24.1 | 0.821 | 99.9 | 433.4 | 404.8 | 58.1 | 448.3 | 1.529 | 453.6 | 14.02 | 104 |  | 39.8 | 12 | 107.8 | 30.6 | 3.74 | 60.8 | 19.4
685815.4 |  |  | 1982 | 63.2 | 44.7 | 49.9 | 29.6 | 31.7 | -0.508 | 108.9 | 10.9 | 69.8 | 50.4 | 24.1 | 0.833 | 99.9 | 435.7 | 406.9 | 58.1 | 449.3 | 1.596 | 453.1 | 14.52 | 104 |  | 39.9 | 12 | 104.1 | 30.6 | 3.81 | 60.9 | 19.4
685816.4 |  |  | 2023 | 64.6 | 44.7 | 49.9 | 29.6 | 31.7 | -0.437 | 108.1 | 10.9 | 69.8 | 51.4 | 24.1 | 0.802 | 99.9 | 437.4 | 408.3 | 58.1 | 450.3 | 1.542 | 453.2 | 13.37 | 103.8 |  | 40 | 12 | 102.9 | 30.6 | 3.89 | 61.2 | 19.4
685817.4 |  |  | 2061 | 66.9 | 44.7 | 49.9 | 29.5 | 31.6 | -0.53 | 108.9 | 10.9 | 69.8 | 52.3 | 24 | 0.859 | 99.9 | 439.7 | 410.8 | 58.2 | 451.4 | 1.444 | 453.9 | 16.03 | 103.5 |  | 40 | 12 | 102.2 | 30.7 | 3.97 | 62.3 | 19.4
685818.4 |  |  | 2092 | 70.1 | 44.8 | 49.9 | 29.5 | 31.6 | -0.691 | 109.3 | 10.9 | 69.8 | 53.3 | 23.9 | 0.861 | 99.9 | 441.8 | 412.6 | 58.2 | 452.8 | 1.374 | 448.2 | 16.11 | 103.6 |  | 40.1 | 12 | 107.1 | 30.7 | 4.05 | 63.4 | 19.4
685819.4 |  |  | 2118 | 71.6 | 44.8 | 50 | 29.6 | 31.6 | -0.564 | 108.5 | 10.9 | 69.8 | 54.4 | 23.9 | 0.864 | 99.9 | 443.6 | 414.4 | 58.3 | 454.5 | 1.413 | 437.1 | 16.32 | 103.8 |  | 40.2 | 12 | 105.2 | 30.6 | 4.15 | 63.7 | 19.4
685820.4 |  |  | 2151 | 72.2 | 44.8 | 49.9 | 29.6 | 31.6 | -0.505 | 109.1 | 10.9 | 69.9 | 55.6 | 23.8 | 0.865 | 99.9 | 445.8 | 416.1 | 58.3 | 456.2 | 1.445 | 431.3 | 16.69 | 103.6 |  | 40.2 | 12 | 103.4 | 30.7 | 4.24 | 64 | 19.4
685821.4 |  |  | 2182 | 72.3 | 44.8 | 49.9 | 29.5 | 31.6 | -0.46 | 108.8 | 10.9 | 69.9 | 56.7 | 23.8 | 0.861 | 99.9 | 447.5 | 417.6 | 58.3 | 457.9 | 1.478 | 424.5 | 17 | 103.4 |  | 40.3 | 12 | 102.2 | 30.7 | 4.34 | 64.1 | 19.4
685822.4 |  |  | 2213 | 74.1 | 44.8 | 49.9 | 29.6 | 31.5 | -0.136 | 109.1 | 10.9 | 69.9 | 57.8 | 23.8 | 0.904 | 99.9 | 449.6 | 419.6 | 58.4 | 459.9 | 1.539 | 426.6 | 17.88 | 103.7 |  | 40.4 | 12 | 106.9 | 30.7 | 4.43 | 65.3 | 19.4
685823.4 |  |  | 2243 | 75.6 | 44.9 | 49.9 | 29.4 | 31.6 | -0.178 | 108.1 | 10.9 | 69.9 | 58.9 | 23.8 | 0.901 | 99.9 | 451.8 | 421.5 | 58.4 | 461.9 | 1.724 | 438.9 | 18.75 | 103.8 |  | 40.4 | 12 | 104.7 | 30.7 | 4.54 | 65.8 | 19.4
685824.4 |  |  | 2276 | 78.1 | 44.9 | 49.9 | 29.4 | 31.5 | -0.207 | 108.6 | 10.9 | 69.9 | 60 | 23.7 | 0.927 | 99.9 | 453.7 | 422.9 | 58.5 | 464.1 | 1.852 | 447.4 | 19.39 | 103.7 |  | 40.6 | 12 | 103 | 30.7 | 4.65 | 66.6 | 19.5
685825.4 |  |  | 2305 | 79.1 | 45.1 | 49.9 | 29.4 | 31.5 | -0.365 | 108.7 | 10.9 | 69.9 | 61 | 23.6 | 0.929 | 99.9 | 455.3 | 424.6 | 58.6 | 466.4 | 1.86 | 455.1 | 19.23 | 103.5 |  | 40.7 | 12 | 105.7 | 30.7 | 4.76 | 67.2 | 19.5
685826.4 |  |  | 2338 | 81.3 | 45.1 | 49.9 | 29.5 | 31.4 | -0.301 | 109 | 10.9 | 69.9 | 62 | 23.8 | 0.977 | 99.9 | 457.1 | 426.1 | 58.7 | 468.9 | 1.844 | 454.6 | 19.88 | 104 |  | 40.8 | 12 | 106.5 | 30.7 | 4.87 | 68.8 | 19.6
685827.4 |  |  | 2366 | 81.7 | 45.2 | 49.9 | 29.5 | 31.4 | -0.127 | 108.3 | 10.9 | 69.8 | 62.9 | 23.9 | 0.948 | 99.9 | 459.6 | 427.9 | 58.8 | 471.4 | 1.863 | 454.8 | 19.75 | 104 |  | 40.9 | 12 | 104 | 30.7 | 4.97 | 68.9 | 19.7
685828.4 |  |  | 2403 | 83.3 | 45.3 | 50 | 29.5 | 31.4 | -0.263 | 109.3 | 10.9 | 69.8 | 63.8 | 23.9 | 0.986 | 99.9 | 460.9 | 429.4 | 58.8 | 474.1 | 1.851 | 454.9 | 21.74 | 103.7 |  | 41 | 12 | 103.1 | 30.6 | 5.07 | 70 | 19.8
685829.4 |  |  | 2433 | 85.2 | 45.4 | 50 | 29.5 | 31.4 | -0.328 | 108.9 | 10.9 | 69.8 | 64.8 | 24.1 | 0.985 | 99.9 | 461.7 | 430.5 | 58.9 | 476.9 | 1.867 | 452.8 | 22.27 | 103.9 |  | 41.2 | 12 | 110.5 | 30.6 | 5.17 | 71.6 | 20.1
685830.4 |  |  | 2463 | 87.1 | 45.5 | 49.9 | 29.5 | 31.4 | -0.023 | 109 | 10.9 | 69.8 | 66.1 | 24 | 0.99 | 99.9 | 463.7 | 432 | 58.9 | 480.1 | 1.924 | 454 | 22.16 | 104.6 |  | 41.2 | 12 | 106 | 30.6 | 5.28 | 72.5 | 20.2
685831.4 |  |  | 2491 | 88.9 | 45.6 | 49.9 | 29.5 | 31.4 | -0.06 | 108.8 | 10.9 | 69.8 | 67.5 | 24.1 | 0.987 | 99.9 | 466.2 | 433.5 | 59 | 483.1 | 1.906 | 454.6 | 24.68 | 104.6 |  | 41.3 | 12 | 104.4 | 30.6 | 5.38 | 73.1 | 20.4
685832.4 |  |  | 2500 | 90.5 | 45.7 | 50 | 29.5 | 31.4 | -0.085 | 109 | 10.9 | 69.8 | 68.9 | 23.9 | 0.986 | 99.9 | 465.4 | 433 | 59.1 | 486.1 | 1.829 | 454.5 | 25.23 | 104.3 |  | 41.5 | 12 | 103.8 | 30.6 | 5.48 | 73.9 | 20.5
685833.4 |  |  | 2498 | 92.3 | 45.8 | 50 | 29.6 | 31.3 | 0.008 | 107.7 | 10.9 | 69.8 | 69.9 | 23.9 | 0.987 | 99.8 | 465 | 432.8 | 59.2 | 489.2 | 1.843 | 454.7 | 22.97 | 105.5 |  | 41.6 | 12 | 108 | 30.6 | 5.58 | 73.8 | 20.6
685834.4 |  |  | 2504 | 93.3 | 45.9 | 50 | 29.6 | 31.3 | -0.133 | 108.2 | 10.9 | 69.8 | 70.2 | 23.8 | 0.988 | 99.8 | 464 | 432.5 | 59.2 | 492.2 | 1.871 | 453.5 | 25.82 | 105.5 |  | 41.7 | 12 | 105.1 | 30.6 | 5.67 | 74.7 | 20.7
685835.4 |  |  | 2499 | 94.9 | 46.1 | 50.1 | 29.6 | 31.3 | -0.105 | 108.2 | 10.9 | 69.8 | 70.4 | 23.9 | 0.99 | 99.8 | 463.2 | 432 | 59.3 | 495.3 | 1.858 | 454.8 | 25.61 | 105.1 |  | 41.7 | 12 | 104.4 | 30.6 | 5.77 | 75.5 | 20.9
685836.4 |  |  | 2501 | 96.2 | 46.2 | 50.1 | 29.6 | 31.3 | -0.298 | 108.8 | 10.9 | 69.8 | 70.6 | 23.9 | 0.985 | 99.8 | 463.6 | 431.7 | 59.4 | 498.4 | 1.786 | 455.8 | 26.71 | 105.1 |  | 41.8 | 12 | 109.8 | 30.5 | 5.87 | 76.1 | 20.9
685837.4 |  |  | 2496 | 97.1 | 46.3 | 50.1 | 29.6 | 31.3 | 0.055 | 107.7 | 10.9 | 69.8 | 70.6 | 23.9 | 0.993 | 99.8 | 463.2 | 431.2 | 59.4 | 501.3 | 1.756 | 455 | 24.16 | 109.9 |  | 41.9 | 12 | 109.9 | 30.6 | 5.96 | 75.7 | 20.9
685838.4 |  |  | 2504 | 96.9 | 46.5 | 50.2 | 29.6 | 31.3 | -0.147 | 109.2 | 10.9 | 69.8 | 70.7 | 23.8 | 0.994 | 99.9 | 463.8 | 431 | 59.4 | 504.2 | 1.84 | 454.6 | 26.78 | 105.4 |  | 42.1 | 12 | 105.5 | 30.6 | 6.05 | 76.8 | 21
685839.4 |  |  | 2496 | 98 | 46.6 | 50.2 | 29.5 | 31.2 | -0.017 | 106.9 | 10.9 | 69.8 | 70.7 | 23.8 | 0.99 | 99.9 | 463.4 | 430.3 | 59.6 | 507.1 | 1.809 | 453.9 | 23.85 | 104.6 |  | 42.1 | 12 | 104.7 | 30.5 | 6.14 | 76.4 | 21
685840.4 |  |  | 2502 | 97.8 | 46.7 | 50.2 | 29.5 | 31.2 | -0.134 | 107 | 10.9 | 69.8 | 70.8 | 23.8 | 0.985 | 99.9 | 463.5 | 430.5 | 59.6 | 509.9 | 1.74 | 454.9 | 25.66 | 104.4 |  | 42.2 | 12 | 106.5 | 30.5 | 6.22 | 76.2 | 21.1
685841.4 |  |  | 2498 | 97.6 | 46.8 | 50.3 | 29.6 | 31.2 | -0.015 | 106.5 | 10.9 | 69.8 | 70.8 | 23.8 | 0.992 | 99.9 | 462 | 429.9 | 59.7 | 513.1 | 1.715 | 453.4 | 24.78 | 113.3 |  | 42.3 | 12.1 | 113.9 | 30.6 | 6.31 | 76.3 | 21.2
685842.4 |  |  | 2503 | 97.2 | 46.9 | 50.4 | 29.6 | 31.2 | -0.067 | 107.4 | 10.9 | 69.8 | 70.9 | 23.8 | 0.992 | 99.9 | 461.7 | 430 | 59.8 | 515.6 | 1.767 | 453.6 | 27.28 | 113.5 |  | 42.4 | 12.1 | 113.6 | 30.5 | 6.38 | 77.1 | 21.2
685843.4 |  |  | 2498 | 99.5 | 47 | 50.4 | 29.7 | 31.1 | 0.009 | 107.2 | 10.9 | 69.8 | 70.9 | 23.9 | 0.992 | 99.9 | 460.9 | 429.4 | 59.8 | 518.1 | 1.8 | 455.4 | 26.55 | 111.9 |  | 42.5 | 12.1 | 112.1 | 30.5 | 6.46 | 77.4 | 21.2
685844.4 |  |  | 2498 | 99.8 | 47.1 | 50.4 | 29.6 | 31.1 | 0.035 | 106.9 | 10.9 | 69.8 | 70.9 | 23.9 | 0.992 | 99.9 | 460.5 | 428.6 | 59.9 | 520.6 | 1.815 | 455.4 | 24.72 | 110.3 |  | 42.6 | 12 | 110.4 | 30.4 | 6.53 | 77.3 | 21.2
685845.4 |  |  | 2501 | 99.9 | 47.3 | 50.3 | 29.6 | 31.1 | 0.033 | 107.1 | 10.9 | 69.8 | 70.8 | 23.9 | 0.991 | 99.9 | 461.6 | 429.1 | 59.9 | 523.1 | 1.835 | 454.2 | 26.07 | 109.5 |  | 42.7 | 12 | 109.5 | 30.4 | 6.59 | 77.1 | 21.2
685846.4 |  |  | 2500 | 97.3 | 47.4 | 50.5 | 29.6 | 31.1 | -0.002 | 107.3 | 10.9 | 69.8 | 70.9 | 23.9 | 0.988 | 99.9 | 461.8 | 428.8 | 60 | 525.5 | 1.801 | 454 | 26.38 | 107.6 |  | 42.8 | 12 | 107.8 | 30.6 | 6.65 | 76.6 | 21.3
685847.4 |  |  | 2502 | 98.9 | 47.4 | 50.6 | 29.7 | 31.1 | -0.002 | 107.5 | 10.9 | 69.8 | 70.9 | 24 | 0.992 | 99.9 | 461.2 | 428.2 | 60.1 | 527.9 | 1.811 | 454.9 | 26.42 | 108.1 |  | 42.9 | 12.1 | 108.2 | 30.4 | 6.7 | 77.6 | 21.3
685848.4 |  |  | 2501 | 99.5 | 47.5 | 50.6 | 29.6 | 31.1 | -0.035 | 107.6 | 10.9 | 69.8 | 71 | 24 | 0.991 | 99.9 | 460.7 | 428.1 | 60.1 | 530.3 | 1.822 | 454.9 | 27.73 | 107.4 |  | 43.1 | 12.1 | 107.3 | 30.5 | 6.75 | 77.8 | 21.3
685849.4 |  |  | 2500 | 102.1 | 47.8 | 50.7 | 29.7 | 31 | 0.015 | 107.3 | 10.9 | 69.8 | 70.9 | 24 | 0.992 | 99.9 | 459.7 | 427.7 | 60.2 | 532.7 | 1.854 | 453.3 | 26.8 | 107.4 |  | 43.2 | 12 | 107.5 | 30.5 | 6.8 | 77.9 | 21.3
685850.4 |  |  | 2501 | 102 | 47.9 | 50.8 | 29.7 | 31.1 | -0.01 | 108.1 | 10.9 | 69.8 | 71 | 24 | 0.99 | 99.9 | 459.4 | 427.5 | 60.2 | 535.2 | 1.913 | 455.7 | 27.93 | 107.5 |  | 43.2 | 12 | 107.7 | 30.4 | 6.85 | 78.6 | 21.4
685851.4 |  |  | 2499 | 103.2 | 47.9 | 50.8 | 29.7 | 31 | 0.042 | 107.6 | 10.9 | 69.7 | 71.1 | 23.9 | 0.99 | 99.9 | 459.5 | 427.4 | 60.3 | 537.5 | 1.93 | 456.3 | 26.57 | 107.5 |  | 43.3 | 12 | 107.5 | 30.4 | 6.89 | 78.6 | 21.5
685852.4 |  |  | 2498 | 101.7 | 48.1 | 50.9 | 29.7 | 30.9 | 0.047 | 107.4 | 10.9 | 69.7 | 71.1 | 24 | 0.99 | 99.9 | 459.3 | 427.1 | 60.4 | 539.9 | 1.945 | 455.3 | 25.62 | 107.3 |  | 43.4 | 12 | 107.2 | 30.4 | 6.92 | 77.7 | 21.6
685853.4 |  |  | 2502 | 101 | 48.2 | 50.9 | 29.7 | 30.9 | 0.024 | 107.9 | 10.9 | 69.8 | 71.1 | 24 | 0.986 | 99.9 | 459.9 | 426.6 | 60.4 | 542.2 | 1.882 | 453.9 | 26.65 | 107.4 |  | 43.6 | 12 | 108.3 | 30.4 | 6.94 | 77.9 | 21.6
685854.4 |  |  | 2503 | 100.8 | 48.3 | 51.1 | 29.7 | 30.9 | -0.017 | 108.3 | 10.9 | 69.8 | 71.1 | 24.1 | 0.987 | 99.9 | 459.9 | 426.6 | 60.5 | 544.2 | 1.952 | 454.1 | 27.8 | 107.5 |  | 43.7 | 12 | 108.4 | 30.4 | 6.96 | 78.7 | 21.7
685855.4 |  |  | 2500 | 102.7 | 48.4 | 51.2 | 29.7 | 30.8 | 0.006 | 107.9 | 10.9 | 69.8 | 71.1 | 24.1 | 0.988 | 99.9 | 459.1 | 426.1 | 60.7 | 546.4 | 1.966 | 454.5 | 28.04 | 107.5 |  | 43.8 | 12 | 108.1 | 30.4 | 6.98 | 79 | 21.7
685856.4 |  |  | 2499 | 103.7 | 48.5 | 51.3 | 29.7 | 30.8 | 0.015 | 107.8 | 10.9 | 69.8 | 71.1 | 24.1 | 0.99 | 99.9 | 458.2 | 425.7 | 60.7 | 548.4 | 1.886 | 453.1 | 27.67 | 107.5 |  | 43.9 | 12 | 107.6 | 30.4 | 7 | 79.1 | 21.8
685857.4 |  |  | 2498 | 103.3 | 48.7 | 51.4 | 29.8 | 30.8 | 0.06 | 107.4 | 10.9 | 69.8 | 71.2 | 24.1 | 0.988 | 99.9 | 457.8 | 425.5 | 60.8 | 550.3 | 1.949 | 453.3 | 25.99 | 107.4 |  | 44.1 | 12 | 107.6 | 30.4 | 7.02 | 78.8 | 21.9
685858.4 |  |  | 2502 | 102.7 | 48.8 | 51.4 | 29.8 | 30.8 | 0.016 | 107.5 | 10.9 | 69.8 | 71.2 | 24.1 | 0.987 | 99.9 | 457.7 | 425.4 | 60.9 | 552.3 | 1.96 | 454.8 | 27.37 | 107.4 |  | 44.2 | 12 | 107.4 | 30.4 | 7.03 | 79 | 22
685859.4 |  |  | 2500 | 103.5 | 48.8 | 51.6 | 29.8 | 30.8 | 0.01 | 107.2 | 10.9 | 69.8 | 71.2 | 24.2 | 0.987 | 99.9 | 457.8 | 425.1 | 60.9 | 554.2 | 1.99 | 454.7 | 27.19 | 107.3 |  | 44.4 | 12 | 107.4 | 30.4 | 7.05 | 79.6 | 22.1
685860.4 |  |  | 2498 | 103.9 | 49 | 51.6 | 29.8 | 30.8 | 0.031 | 107 | 10.9 | 69.8 | 71.2 | 24.2 | 0.991 | 99.9 | 457.2 | 424.3 | 61 | 556.1 | 1.93 | 454.8 | 27.11 | 107.3 |  | 44.4 | 12 | 107.5 | 30.3 | 7.06 | 79.2 | 22.2
685861.4 |  |  | 2501 | 104.3 | 49.1 | 51.7 | 29.8 | 30.8 | 0.03 | 107 | 10.9 | 69.8 | 71.1 | 24.3 | 0.994 | 99.9 | 457.5 | 423.8 | 61.1 | 557.8 | 1.9 | 453.2 | 26.29 | 107.3 |  | 44.6 | 12 | 107.6 | 30.4 | 7.08 | 79.3 | 22.2
685862.4 |  |  | 2500 | 103.4 | 49.2 | 51.8 | 29.9 | 30.8 | 0.013 | 107.1 | 10.9 | 69.8 | 71.1 | 24.3 | 0.989 | 99.9 | 457.6 | 423.7 | 61.2 | 559.6 | 1.869 | 455.5 | 27.05 | 107.3 |  | 44.7 | 12 | 107.2 | 30.3 | 7.09 | 79.3 | 22.3
685863.4 |  |  | 2501 | 104.8 | 49.5 | 51.8 | 29.9 | 30.7 | 0.01 | 107 | 10.9 | 69.8 | 71.2 | 24.3 | 0.992 | 99.9 | 457.1 | 423.6 | 61.5 | 561.4 | 1.918 | 455 | 27.26 | 107.3 |  | 44.8 | 12 | 108.1 | 30.4 | 7.1 | 80.1 | 22.4
685864.4 |  |  | 2497 | 105.1 | 49.6 | 51.9 | 29.9 | 30.8 | 0.07 | 106.5 | 10.9 | 69.8 | 71.2 | 24.4 | 0.987 | 99.9 | 456.4 | 423 | 61.3 | 563.1 | 1.954 | 453.5 | 26.13 | 107.3 |  | 44.9 | 12 | 107.7 | 30.4 | 7.12 | 79.5 | 22.4
685865.4 |  |  | 2501 | 105.3 | 49.7 | 52.1 | 29.9 | 30.7 | 0.036 | 106.9 | 10.9 | 69.8 | 71.2 | 24.4 | 0.991 | 99.9 | 455.8 | 422.8 | 61.4 | 564.7 | 1.965 | 454.6 | 26.95 | 107.3 |  | 45.1 | 12 | 107.6 | 30.3 | 7.13 | 79.6 | 22.4
685866.4 |  |  | 2500 | 104.7 | 49.8 | 52.1 | 29.9 | 30.7 | 0.029 | 107.2 | 10.9 | 69.8 | 71.1 | 24.4 | 0.986 | 99.9 | 455 | 422.3 | 61.4 | 566.2 | 1.948 | 454.4 | 27.39 | 107.3 |  | 45.2 | 12 | 108.4 | 30.3 | 7.14 | 79.9 | 22.5
685867.4 |  |  | 2503 | 105.7 | 50 | 52.2 | 29.9 | 30.7 | -0.012 | 108 | 10.9 | 69.8 | 71.1 | 24.6 | 0.989 | 99.9 | 455.7 | 422.5 | 61.5 | 567.8 | 1.951 | 454.2 | 28.79 | 107.3 |  | 45.4 | 12 | 108.1 | 30.3 | 7.16 | 80.9 | 22.6
685868.4 |  |  | 2498 | 107.1 | 50.1 | 52.2 | 29.9 | 30.7 | 0.046 | 107.3 | 10.9 | 69.8 | 71 | 24.6 | 0.992 | 99.9 | 455.3 | 421.8 | 61.6 | 569.3 | 2.046 | 453.7 | 27.01 | 107.3 |  | 45.6 | 12 | 107.9 | 30.3 | 7.18 | 80.8 | 22.6
685869.4 |  |  | 2500 | 107 | 50.2 | 52.3 | 30 | 30.7 | 0.036 | 107.4 | 10.9 | 69.8 | 70.9 | 24.6 | 0.986 | 99.9 | 455.9 | 421.8 | 61.6 | 570.8 | 2.066 | 454.1 | 27.43 | 107.3 |  | 45.6 | 12 | 107.9 | 30.3 | 7.19 | 80.7 | 22.7
685870.4 |  |  | 2501 | 107 | 50.3 | 52.4 | 30.1 | 30.7 | 0.061 | 107.3 | 10.9 | 69.8 | 70.9 | 24.7 | 0.987 | 99.9 | 456.1 | 421.5 | 61.7 | 572.2 | 2.135 | 455.2 | 27.49 | 107.3 |  | 45.7 | 12 | 107.9 | 30.3 | 7.21 | 80.8 | 22.7
685871.4 |  |  | 2503 | 106.4 | 50.5 | 52.5 | 30.1 | 30.6 | -0.008 | 107.7 | 10.9 | 69.8 | 70.8 | 24.8 | 0.99 | 99.9 | 455.3 | 421.3 | 61.8 | 573.7 | 2.089 | 453 | 29.46 | 107.3 |  | 45.8 | 12 | 107.6 | 30.2 | 7.22 | 81.3 | 22.7
685872.4 |  |  | 2499 | 107.9 | 50.6 | 52.6 | 30.1 | 30.6 | 0.031 | 107.3 | 10.9 | 69.8 | 70.8 | 24.9 | 0.991 | 99.9 | 454.4 | 420.8 | 61.8 | 575.1 | 2.081 | 453.1 | 28.44 | 107.3 |  | 45.9 | 12 | 107.9 | 30.3 | 7.23 | 81.6 | 22.9
685873.4 |  |  | 2500 | 108.3 | 50.8 | 52.6 | 30.1 | 30.7 | 0.013 | 107.5 | 10.9 | 69.9 | 70.8 | 25 | 0.99 | 99.9 | 453.9 | 420.4 | 61.9 | 576.4 | 2.053 | 454.5 | 28.64 | 107.3 |  | 46.1 | 12 | 107.5 | 30.2 | 7.25 | 81.8 | 23
685874.4 |  |  | 2499 | 109.3 | 50.8 | 52.7 | 30.1 | 30.6 | 0.035 | 107.5 | 10.9 | 69.9 | 70.8 | 24.9 | 0.995 | 99.9 | 453.2 | 420.1 | 61.9 | 577.9 | 2.048 | 454.8 | 28.46 | 107.3 |  | 46.2 | 12 | 108 | 30.2 | 7.27 | 81.9 | 23.1
685875.4 |  |  | 2499 | 109.1 | 50.9 | 52.8 | 30.1 | 30.6 | 0.013 | 108 | 10.9 | 69.9 | 70.8 | 25.1 | 0.99 | 99.9 | 452.9 | 419.7 | 62.1 | 579.3 | 2.02 | 455 | 29.16 | 107.3 |  | 46.3 | 12 | 108.2 | 30.2 | 7.29 | 82.1 | 23.1
685876.4 |  |  | 2500 | 110.4 | 51.2 | 52.9 | 30.1 | 30.6 | 0.043 | 108.1 | 10.9 | 69.9 | 70.8 | 25.1 | 0.988 | 99.9 | 453.1 | 419.3 | 62.2 | 580.7 | 2.071 | 454.2 | 28.92 | 107.3 |  | 46.4 | 12 | 108.3 | 30.3 | 7.3 | 82.8 | 23.2
685877.4 |  |  | 2498 | 110.4 | 51.3 | 53 | 30.2 | 30.6 | 0.06 | 107.9 | 10.9 | 69.9 | 70.9 | 25.1 | 0.986 | 99.9 | 453.4 | 419.1 | 62.2 | 582 | 2.104 | 455.1 | 28.65 | 107.3 |  | 46.6 | 12 | 108.3 | 30.2 | 7.32 | 82.6 | 23.2
685878.4 |  |  | 2500 | 109.9 | 51.4 | 53.1 | 30.2 | 30.6 | 0.063 | 107.8 | 10.9 | 69.9 | 70.9 | 25.2 | 0.988 | 99.9 | 453.7 | 418.9 | 62.3 | 583.2 | 2.048 | 455.3 | 28.58 | 107.4 |  | 46.7 | 12 | 108.3 | 30.2 | 7.34 | 82.2 | 23.3
685879.4 |  |  | 2500 | 108.6 | 51.5 | 53.2 | 30.2 | 30.6 | 0.057 | 107.2 | 10.9 | 69.9 | 70.8 | 25.2 | 0.99 | 99.9 | 453.4 | 418.6 | 62.3 | 584.5 | 2.014 | 453.9 | 28.79 | 107.3 |  | 46.8 | 12 | 107.9 | 30.2 | 7.36 | 81.8 | 23.4
685880.4 |  |  | 2502 | 109.6 | 51.7 | 53.2 | 30.2 | 30.6 | 0.012 | 107.5 | 10.9 | 69.9 | 70.7 | 25.3 | 0.993 | 99.9 | 452.1 | 418.1 | 62.3 | 585.7 | 2.028 | 453.2 | 30.28 | 107.3 |  | 46.9 | 12.1 | 108.3 | 30.2 | 7.37 | 82.9 | 23.4
685881.4 |  |  | 2499 | 110.7 | 51.8 | 53.3 | 30.2 | 30.6 | 0.057 | 107.1 | 10.9 | 69.9 | 70.6 | 25.3 | 0.99 | 99.9 | 451.4 | 417.6 | 62.4 | 586.8 | 2.015 | 454.3 | 29.27 | 107.4 |  | 47.1 | 12.1 | 108.4 | 30.2 | 7.39 | 82.8 | 23.5
685882.4 |  |  | 2501 | 111.4 | 51.9 | 53.4 | 30.3 | 30.6 | 0.044 | 107.4 | 10.9 | 69.8 | 70.6 | 25.3 | 0.986 | 99.9 | 451 | 417.4 | 62.4 | 588 | 2.048 | 455.4 | 29.47 | 107.4 |  | 47.2 | 12.1 | 108.1 | 30.2 | 7.41 | 82.7 | 23.6
685883.4 |  |  | 2501 | 110.3 | 52.1 | 53.6 | 30.3 | 30.6 | 0.041 | 107.5 | 10.9 | 69.8 | 70.6 | 25.3 | 0.989 | 99.9 | 450.8 | 417.2 | 62.5 | 589.1 | 2.02 | 453.7 | 29.1 | 107.3 |  | 47.3 | 12.1 | 108.2 | 30.2 | 7.43 | 82.7 | 23.6
685884.4 |  |  | 2502 | 111.1 | 52.2 | 53.6 | 30.3 | 30.6 | 0.018 | 107.9 | 10.9 | 69.8 | 70.5 | 25.4 | 0.989 | 99.9 | 451.8 | 416.7 | 62.6 | 590.3 | 2.021 | 453.7 | 30.31 | 107.4 |  | 47.4 | 12.1 | 108.2 | 30.2 | 7.44 | 83.6 | 23.6
685885.4 |  |  | 2499 | 111.7 | 52.3 | 53.7 | 30.3 | 30.6 | 0.022 | 107.8 | 10.9 | 69.8 | 70.5 | 25.4 | 0.986 | 99.9 | 451.6 | 416.4 | 62.7 | 591.4 | 1.995 | 455.6 | 30.11 | 107.4 |  | 47.6 | 12 | 108.3 | 30.2 | 7.46 | 83.6 | 23.8
685886.4 |  |  | 2499 | 113.1 | 52.4 | 53.8 | 30.4 | 30.6 | 0.007 | 107.3 | 10.9 | 69.8 | 70.5 | 25.4 | 0.991 | 99.9 | 451.2 | 416.1 | 62.8 | 592.6 | 2.031 | 453.9 | 29.86 | 107.4 |  | 47.8 | 12 | 108.5 | 30.2 | 7.48 | 84.1 | 23.8
685887.4 |  |  | 2499 | 112.6 | 52.6 | 53.9 | 30.3 | 30.6 | 0.035 | 106.8 | 10.9 | 69.8 | 70.5 | 25.4 | 0.991 | 99.9 | 450.5 | 415.5 | 62.9 | 593.6 | 1.98 | 453.5 | 29.08 | 107.4 |  | 47.9 | 12 | 108.3 | 30.1 | 7.5 | 83.9 | 23.8
685888.4 |  |  | 2503 | 113.6 | 52.7 | 54 | 30.4 | 30.6 | -0.005 | 107.1 | 10.9 | 69.8 | 70.4 | 25.6 | 0.988 | 99.9 | 449.4 | 415 | 62.9 | 594.6 | 1.998 | 454 | 30.75 | 107.5 |  | 48 | 12 | 108.7 | 30.2 | 7.51 | 84.5 | 23.9
685889.4 |  |  | 2499 | 113.3 | 52.8 | 54.1 | 30.4 | 30.5 | 0.046 | 106.7 | 10.9 | 69.8 | 70.3 | 25.6 | 0.985 | 99.9 | 449.1 | 415.1 | 62.9 | 595.6 | 2.023 | 455.1 | 28.67 | 107.5 |  | 48.1 | 12.1 | 108.5 | 30.2 | 7.53 | 84.1 | 24
685890.4 |  |  | 2502 | 113.3 | 53 | 54.1 | 30.4 | 30.5 | 0.021 | 107.2 | 10.9 | 69.8 | 70.2 | 25.6 | 0.988 | 99.9 | 448.7 | 414.6 | 63 | 596.7 | 1.991 | 456.2 | 29.4 | 107.6 |  | 48.2 | 12.1 | 108.5 | 30.2 | 7.55 | 84.1 | 24.1
685891.4 |  |  | 2500 | 112.2 | 53.1 | 54.2 | 30.4 | 30.5 | 0.016 | 107.5 | 10.9 | 69.8 | 70.3 | 25.7 | 0.985 | 99.9 | 448.6 | 414 | 63.2 | 597.7 | 1.969 | 454 | 29.48 | 107.6 |  | 48.3 | 12.1 | 108.8 | 30.1 | 7.56 | 84.1 | 24.1
685892.4 |  |  | 2501 | 113.5 | 53.2 | 54.3 | 30.4 | 30.4 | 0.01 | 107.8 | 10.9 | 69.8 | 70.4 | 25.7 | 0.994 | 99.9 | 449.2 | 413.9 | 63.3 | 598.7 | 2.071 | 455.1 | 30.3 | 107.6 |  | 48.4 | 12 | 109.1 | 30.1 | 7.58 | 85.1 | 24.2
685893.4 |  |  | 2499 | 114.3 | 53.4 | 54.4 | 30.5 | 30.5 | 0.047 | 107.3 | 10.9 | 69.8 | 70.4 | 25.7 | 0.989 | 99.9 | 449.6 | 413.9 | 63.3 | 599.6 | 2.201 | 454.8 | 29.01 | 107.6 |  | 48.6 | 12 | 109.2 | 30.2 | 7.59 | 85 | 24.2
685894.4 |  |  | 2500 | 114.9 | 53.4 | 54.6 | 30.6 | 30.5 | 0.046 | 107.1 | 10.9 | 69.8 | 70.4 | 25.8 | 0.987 | 99.9 | 449.3 | 413.3 | 63.3 | 600.6 | 2.134 | 453.5 | 29.12 | 107.7 |  | 48.7 | 12 | 109.4 | 30.1 | 7.61 | 84.8 | 24.3
685895.4 |  |  | 2499 | 114 | 53.7 | 54.6 | 30.6 | 30.5 | 0.055 | 107 | 10.9 | 69.8 | 70.4 | 25.8 | 0.985 | 99.9 | 448.2 | 412.6 | 63.4 | 601.4 | 2.186 | 453.1 | 29.23 | 107.8 |  | 48.8 | 12 | 108.9 | 30.1 | 7.62 | 84.7 | 24.4
685896.4 |  |  | 2502 | 114.6 | 53.7 | 54.7 | 30.6 | 30.5 | -0.009 | 107.7 | 10.9 | 69.8 | 70.5 | 25.9 | 0.989 | 99.9 | 447.4 | 412.7 | 63.5 | 602.4 | 2.169 | 454.2 | 31.26 | 107.8 |  | 48.9 | 12 | 109.2 | 30.1 | 7.63 | 85.6 | 24.4
685897.4 |  |  | 2498 | 115.6 | 53.9 | 54.8 | 30.6 | 30.5 | 0.044 | 107.2 | 10.9 | 69.8 | 70.5 | 26 | 0.989 | 99.9 | 446.5 | 412 | 63.6 | 603.3 | 2.109 | 456.1 | 29.3 | 107.9 |  | 49.1 | 12 | 109.3 | 30.1 | 7.64 | 85.6 | 24.5
685898.4 |  |  | 2500 | 115.6 | 54.1 | 54.9 | 30.6 | 30.5 | 0.012 | 107.7 | 10.9 | 69.8 | 70.5 | 26.1 | 0.987 | 99.9 | 446.3 | 411.8 | 63.6 | 604.1 | 2.109 | 453.4 | 30.15 | 107.9 |  | 49.2 | 12 | 108.8 | 30.1 | 7.66 | 85.6 | 24.6
685899.4 |  |  | 2500 | 115.6 | 54.2 | 55 | 30.6 | 30.5 | 0.028 | 107.8 | 10.9 | 69.8 | 70.5 | 26.1 | 0.99 | 99.8 | 446.3 | 411.5 | 63.7 | 605 | 2.09 | 454 | 29.92 | 107.8 |  | 49.3 | 12 | 109.1 | 30.1 | 7.68 | 85.9 | 24.6
685900.4 |  |  | 2501 | 116 | 54.3 | 55.1 | 30.6 | 30.4 | 0 | 108.1 | 10.9 | 69.8 | 70.6 | 26.2 | 0.99 | 99.9 | 446.9 | 410.8 | 63.8 | 605.8 | 2.059 | 455.1 | 31.12 | 107.9 |  | 49.5 | 12 | 109.4 | 30.1 | 7.69 | 86.5 | 24.7
685901.4 |  |  | 2499 | 117.4 | 54.4 | 55.2 | 30.7 | 30.4 | 0.061 | 107.1 | 10.9 | 69.8 | 70.6 | 26.2 | 0.989 | 99.9 | 446.8 | 410.5 | 63.9 | 606.6 | 2.089 | 454.7 | 30.01 | 107.9 |  | 49.6 | 12 | 109.4 | 30.1 | 7.71 | 86.5 | 24.7
685902.4 |  |  | 2499 | 116.5 | 54.6 | 55.3 | 30.7 | 30.4 | 0.085 | 106.7 | 10.9 | 69.8 | 70.6 | 26.3 | 0.986 | 99.9 | 446.6 | 410.2 | 63.9 | 607.4 | 2.045 | 454.4 | 29.56 | 107.9 |  | 49.7 | 12 | 109.5 | 30.1 | 7.73 | 85.6 | 24.8
685903.4 |  |  | 2500 | 114.9 | 54.7 | 55.4 | 30.7 | 30.4 | 0.069 | 106.7 | 10.9 | 69.8 | 70.6 | 26.3 | 0.988 | 99.8 | 446.5 | 410.1 | 64 | 608.2 | 1.996 | 453.5 | 29.38 | 107.9 |  | 49.9 | 12 | 109.4 | 30.1 | 7.74 | 85.3 | 24.9
685904.4 |  |  | 2501 | 113.7 | 54.8 | 55.4 | 30.7 | 30.4 | 0.056 | 106.7 | 10.9 | 69.8 | 70.6 | 26.4 | 0.987 | 99.9 | 445.5 | 409.7 | 64.1 | 609 | 2.052 | 455.7 | 30.08 | 107.9 |  | 49.9 | 12 | 109.1 | 30.1 | 7.75 | 85.2 | 25.1
685905.4 |  |  | 2502 | 115.7 | 54.9 | 55.6 | 30.7 | 30.4 | 0.037 | 107.3 | 10.9 | 69.8 | 70.5 | 26.3 | 0.993 | 99.9 | 444.4 | 409.3 | 64.2 | 609.7 | 2.128 | 454.9 | 30.79 | 108 |  | 50.1 | 12 | 109.5 | 30.1 | 7.76 | 86.3 | 25
685906.4 |  |  | 2498 | 117 | 55.2 | 55.7 | 30.7 | 30.4 | 0.057 | 107.1 | 10.9 | 69.8 | 70.5 | 26.3 | 0.991 | 99.9 | 443.9 | 408.8 | 64.3 | 610.4 | 2.101 | 453.9 | 30.71 | 108 |  | 50.3 | 12 | 109.5 | 30.1 | 7.77 | 86.3 | 25.1
685907.4 |  |  | 2500 | 117.3 | 55.3 | 55.8 | 30.8 | 30.5 | 0.064 | 107.2 | 10.9 | 69.8 | 70.3 | 26.4 | 0.987 | 99.9 | 444.3 | 408.6 | 64.3 | 611.3 | 2.14 | 453.8 | 30.33 | 108 |  | 50.4 | 12.1 | 109.3 | 30.1 | 7.78 | 86 | 25.2
685908.4 |  |  | 2500 | 116 | 55.4 | 55.9 | 30.8 | 30.4 | 0.054 | 107.3 | 10.9 | 69.8 | 70.3 | 26.4 | 0.985 | 99.9 | 444.4 | 408 | 64.3 | 612 | 2.135 | 454.9 | 30.71 | 108 |  | 50.5 | 12.1 | 109.4 | 30.1 | 7.79 | 86 | 25.2
685909.4 |  |  | 2501 | 116.9 | 55.5 | 56 | 30.8 | 30.4 | 0.031 | 107.4 | 10.9 | 69.8 | 70.3 | 26.5 | 0.988 | 99.9 | 444.9 | 408.1 | 64.4 | 612.7 | 2.199 | 454.5 | 31.51 | 108 |  | 50.6 | 12 | 109.5 | 30.1 | 7.8 | 86.9 | 25.2
685910.4 |  |  | 2499 | 117.1 | 55.6 | 56.1 | 30.8 | 30.4 | 0.053 | 107 | 10.9 | 69.8 | 70.3 | 26.6 | 0.986 | 99.9 | 444.6 | 407.8 | 64.5 | 613.4 | 2.191 | 452.9 | 30.81 | 108 |  | 50.7 | 12.1 | 109.7 | 30.1 | 7.81 | 86.5 | 25.3
685911.4 |  |  | 2500 | 117.4 | 55.7 | 56.2 | 30.8 | 30.4 | 0.057 | 106.8 | 10.9 | 69.8 | 70.4 | 26.7 | 0.992 | 99.9 | 443.3 | 407.1 | 64.6 | 614.1 | 2.143 | 452.8 | 30.78 | 108.1 |  | 50.8 | 12 | 109.8 | 30.1 | 7.82 | 86.4 | 25.4
685912.4 |  |  | 2499 | 115.8 | 55.9 | 56.3 | 30.8 | 30.4 | 0.054 | 106.8 | 10.9 | 69.8 | 70.4 | 26.7 | 0.99 | 99.9 | 442.6 | 406.6 | 64.7 | 614.8 | 2.143 | 454.8 | 30.14 | 108.1 |  | 50.9 | 12.1 | 109.1 | 30 | 7.83 | 86.2 | 25.4
685913.4 |  |  | 2502 | 116.8 | 56 | 56.4 | 30.9 | 30.4 | 0.01 | 107.6 | 10.9 | 69.8 | 70.5 | 26.7 | 0.99 | 99.9 | 442.3 | 406.5 | 64.8 | 615.4 | 2.242 | 453.2 | 32.15 | 108.2 |  | 51.2 | 12 | 109.6 | 30.1 | 7.84 | 87.1 | 25.5
685914.4 |  |  | 2498 | 117.3 | 56.2 | 56.4 | 30.9 | 30.4 | 0.06 | 107.2 | 10.9 | 69.8 | 70.4 | 26.8 | 0.985 | 99.9 | 441.9 | 406.3 | 64.8 | 616.1 | 2.219 | 454 | 30.58 | 108.2 |  | 51.3 | 12 | 109.9 | 30 | 7.84 | 86.9 | 25.6
685915.4 |  |  | 2500 | 117.3 | 56.3 | 56.6 | 30.9 | 30.4 | 0.058 | 107.3 | 10.9 | 69.8 | 70.3 | 26.8 | 0.989 | 99.9 | 441.5 | 405.6 | 64.9 | 616.7 | 2.238 | 454.1 | 30.47 | 108.3 |  | 51.3 | 12 | 109.3 | 30 | 7.85 | 86.5 | 25.6
685916.4 |  |  | 2501 | 116.5 | 56.4 | 56.7 | 31 | 30.4 | 0.045 | 107.5 | 10.9 | 69.8 | 70.3 | 26.9 | 0.989 | 99.9 | 442.6 | 405.8 | 64.9 | 617.3 | 2.244 | 455.6 | 30.89 | 108.2 |  | 51.4 | 12 | 109.8 | 30 | 7.86 | 86.6 | 25.7
685917.4 |  |  | 2503 | 116.5 | 56.5 | 56.8 | 30.9 | 30.4 | -0.005 | 107.9 | 10.9 | 69.8 | 70.3 | 26.9 | 0.99 | 99.9 | 442.8 | 405.2 | 65 | 617.9 | 2.264 | 454.1 | 32.41 | 108.3 |  | 51.5 | 12 | 109.9 | 30.1 | 7.86 | 87.2 | 25.8
685918.4 |  |  | 2499 | 118 | 56.6 | 56.9 | 31 | 30.4 | 0.053 | 107.1 | 10.9 | 69.8 | 70.4 | 27.1 | 0.993 | 99.9 | 442.2 | 405 | 65.1 | 618.6 | 2.363 | 453 | 30.57 | 108.3 |  | 51.6 | 12 | 110.1 | 30 | 7.87 | 87.2 | 25.9
685919.4 |  |  | 2500 | 118.1 | 56.7 | 57.1 | 31 | 30.4 | 0.04 | 107 | 10.9 | 69.8 | 70.4 | 27.1 | 0.991 | 99.9 | 440.9 | 404.1 | 65.2 | 619.2 | 2.28 | 454.6 | 30.95 | 108.4 |  | 51.6 | 12 | 110.1 | 30 | 7.87 | 87.1 | 25.9
685920.4 |  |  | 2500 | 117.6 | 56.8 | 57.1 | 31 | 30.4 | 0.052 | 106.9 | 10.9 | 69.8 | 70.5 | 27.1 | 0.986 | 99.9 | 440.8 | 404.4 | 65.3 | 619.8 | 2.247 | 454.8 | 30.59 | 108.4 |  | 51.6 | 12 | 109.6 | 30 | 7.88 | 86.7 | 26
685921.4 |  |  | 2503 | 117.4 | 56.9 | 57.3 | 31.1 | 30.4 | 0.002 | 107.9 | 10.9 | 69.9 | 70.4 | 27.1 | 0.988 | 99.9 | 440.3 | 403.9 | 65.3 | 620.4 | 2.263 | 453.7 | 32.37 | 108.4 |  | 51.7 | 12 | 109.8 | 30 | 7.88 | 87.5 | 26.1
685922.4 |  |  | 2500 | 117.7 | 56.9 | 57.3 | 31.1 | 30.4 | 0.024 | 107.7 | 10.9 | 69.9 | 70.3 | 27.2 | 0.986 | 99.9 | 439.8 | 403.2 | 65.3 | 620.9 | 2.272 | 454.1 | 30.9 | 108.4 |  | 51.8 | 12.1 | 109.4 | 30 | 7.88 | 87.5 | 26.1
685923.4 |  |  | 2500 | 118 | 57 | 57.4 | 31.1 | 30.4 | 0.045 | 107.5 | 10.9 | 69.9 | 70.3 | 27.3 | 0.989 | 99.9 | 440.3 | 402.7 | 65.4 | 621.4 | 2.229 | 450.7 | 30.41 | 108.4 |  | 51.8 | 12.1 | 109.3 | 30 | 7.89 | 87.2 | 26.2
685924.4 |  |  | 2502 | 118.4 | 57.2 | 57.5 | 31.1 | 30.4 | 0.015 | 107.1 | 10.9 | 69.9 | 70.2 | 27.3 | 0.993 | 99.9 | 440.2 | 402.3 | 65.6 | 622 | 2.221 | 449.9 | 31.6 | 108.4 |  | 51.8 | 12.1 | 109.7 | 30 | 7.89 | 87.9 | 26.2
685925.4 |  |  | 2500 | 118.9 | 57.2 | 57.6 | 31.1 | 30.4 | 0.034 | 106.6 | 10.9 | 69.9 | 70.2 | 27.4 | 0.988 | 99.9 | 439.6 | 401.8 | 65.6 | 622.6 | 2.227 | 449.7 | 30.73 | 108.4 |  | 51.8 | 12 | 109.5 | 29.9 | 7.91 | 87.8 | 26.3
685926.4 |  |  | 2497 | 118.9 | 57.2 | 57.7 | 31.1 | 30.4 | 0.066 | 106.3 | 10.9 | 69.9 | 70.3 | 27.4 | 0.99 | 99.9 | 438.7 | 401.4 | 65.7 | 623.2 | 2.225 | 450.8 | 29.77 | 108.5 |  | 51.9 | 12 | 110 | 30 | 7.91 | 87.2 | 26.4
685927.4 |  |  | 2500 | 117.5 | 57.3 | 57.8 | 31.1 | 30.4 | 0.047 | 106.5 | 10.9 | 69.9 | 70.3 | 27.4 | 0.989 | 99.9 | 438.7 | 401.2 | 65.8 | 623.6 | 2.2 | 452.3 | 30.27 | 108.6 |  | 51.9 | 12 | 109.9 | 29.9 | 7.91 | 87 | 26.4
685928.4 |  |  | 2498 | 116.8 | 57.3 | 58 | 31.1 | 30.4 | 0.036 | 106.6 | 10.9 | 69.9 | 70.3 | 27.5 | 0.987 | 99.9 | 438.4 | 401 | 65.9 | 624.2 | 2.24 | 452.1 | 30.12 | 108.6 |  | 51.9 | 12 | 109.7 | 29.9 | 7.9 | 87.1 | 26.4
685929.4 |  |  | 2503 | 117.4 | 57.4 | 58.1 | 31.1 | 30.4 | -0.011 | 107.4 | 10.9 | 69.9 | 70.3 | 27.6 | 0.989 | 99.9 | 437.4 | 400.4 | 65.9 | 624.7 | 2.282 | 450.8 | 31.5 | 108.6 |  | 52 | 12 | 109.7 | 30 | 7.89 | 87.7 | 26.5
685930.4 |  |  | 2500 | 119.6 | 57.5 | 58.2 | 31.2 | 30.4 | 0.029 | 107.3 | 10.9 | 69.8 | 70.2 | 27.6 | 0.988 | 99.9 | 437.6 | 400 | 66.1 | 625.2 | 2.352 | 453.6 | 31.26 | 108.7 |  | 52 | 12 | 110.4 | 30 | 7.88 | 88.3 | 26.6
685931.4 |  |  | 2499 | 120.1 | 57.6 | 58.2 | 31.1 | 30.4 | 0.029 | 107.2 | 10.9 | 69.9 | 70.3 | 27.7 | 0.99 | 99.9 | 437.9 | 399.9 | 66.1 | 625.7 | 2.31 | 454.3 | 30.75 | 108.7 |  | 52.1 | 12 | 110.1 | 30 | 7.88 | 88.2 | 26.7
685932.4 |  |  | 2498 | 120 | 57.6 | 58.3 | 31.2 | 30.4 | 0.043 | 107 | 10.9 | 69.8 | 70.2 | 27.7 | 0.985 | 99.9 | 437.8 | 399.2 | 66.2 | 626.3 | 2.297 | 452.7 | 30.64 | 108.8 |  | 52.2 | 12 | 110.4 | 29.9 | 7.89 | 87.9 | 26.7
685933.4 |  |  | 2499 | 118.3 | 57.7 | 58.4 | 31.2 | 30.4 | 0.048 | 106.9 | 10.9 | 69.8 | 70.1 | 27.7 | 0.986 | 99.9 | 438.1 | 399.2 | 66.3 | 626.8 | 2.306 | 452.1 | 30.5 | 108.9 |  | 52.1 | 12.1 | 110.4 | 29.9 | 7.89 | 87.6 | 26.7
685934.4 |  |  | 2502 | 118.8 | 57.7 | 58.6 | 31.2 | 30.4 | 0.029 | 107 | 10.9 | 69.8 | 70.1 | 27.8 | 0.99 | 99.9 | 437.3 | 398.8 | 66.3 | 627.2 | 2.364 | 453.5 | 31.99 | 108.9 |  | 52.2 | 12.1 | 110.5 | 29.9 | 7.9 | 88.2 | 26.8
685935.4 |  |  | 2500 | 118.9 | 57.7 | 58.7 | 31.2 | 30.4 | 0.042 | 106.7 | 10.9 | 69.8 | 70.1 | 27.8 | 0.986 | 99.9 | 436.3 | 398.4 | 66.4 | 627.6 | 2.368 | 453.6 | 31.63 | 109 |  | 52.2 | 12.1 | 110.6 | 29.9 | 7.9 | 88.1 | 26.8
685936.4 |  |  | 2500 | 119.7 | 57.8 | 58.7 | 31.2 | 30.4 | 0.057 | 106.7 | 10.9 | 69.8 | 70.2 | 27.8 | 0.988 | 99.8 | 435.5 | 397.8 | 66.4 | 628.1 | 2.332 | 452.8 | 31 | 109 |  | 52.2 | 12.1 | 110.3 | 29.9 | 7.91 | 88 | 26.9
685937.4 |  |  | 2500 | 118.9 | 57.8 | 58.8 | 31.2 | 30.4 | 0.04 | 107.1 | 10.9 | 69.8 | 70.2 | 27.9 | 0.986 | 99.9 | 435.5 | 397.6 | 66.5 | 628.4 | 2.392 | 452.1 | 31.4 | 109.1 |  | 52.3 | 12 | 109.8 | 29.9 | 7.91 | 88.1 | 27
685938.4 |  |  | 2501 | 120.2 | 57.9 | 58.9 | 31.2 | 30.4 | 0.053 | 107.3 | 10.9 | 69.8 | 70.1 | 28 | 0.992 | 99.9 | 434.9 | 397.1 | 66.6 | 628.9 | 2.372 | 453.9 | 31.26 | 109.2 |  | 52.3 | 12 | 110.6 | 29.9 | 7.92 | 88.8 | 27.1
685939.4 |  |  | 2499 | 119.8 | 58 | 59 | 31.2 | 30.4 | 0.065 | 107 | 10.9 | 69.8 | 70 | 28 | 0.987 | 99.9 | 435.3 | 396.7 | 66.7 | 629.3 | 2.35 | 454.1 | 30.92 | 109.2 |  | 52.3 | 12 | 110.1 | 29.8 | 7.92 | 88.2 | 27.1
685940.4 |  |  | 2501 | 120.4 | 58 | 59.1 | 31.2 | 30.4 | 0.039 | 107.3 | 10.9 | 69.8 | 70 | 28.2 | 0.989 | 99.9 | 435.8 | 396.4 | 66.8 | 629.8 | 2.348 | 452.2 | 31.67 | 109.2 |  | 52.4 | 12 | 110.2 | 29.8 | 7.93 | 88.5 | 27.3
685941.4 |  |  | 2500 | 119.2 | 58.1 | 59.2 | 31.2 | 30.4 | 0.033 | 107.1 | 10.9 | 69.8 | 70 | 28.2 | 0.991 | 99.9 | 435.9 | 396.5 | 66.8 | 630.2 | 2.413 | 452.1 | 31.6 | 109.2 |  | 52.4 | 12 | 110.5 | 29.8 | 7.93 | 88.5 | 27.3
685942.4 |  |  | 2501 | 120.7 | 58.1 | 59.4 | 31.2 | 30.4 | 0.014 | 107.1 | 10.9 | 69.8 | 70 | 28.2 | 0.988 | 99.9 | 434.8 | 395.9 | 66.9 | 630.7 | 2.396 | 453.7 | 32.22 | 109.3 |  | 52.4 | 12 | 110.1 | 29.9 | 7.94 | 89.2 | 27.4
685943.4 |  |  | 2497 | 121.2 | 58.1 | 59.4 | 31.2 | 30.4 | 0.056 | 106.8 | 10.9 | 69.8 | 70 | 28.3 | 0.988 | 99.9 | 434.8 | 396 | 67 | 631.1 | 2.514 | 453.9 | 30.85 | 109.3 |  | 52.4 | 12 | 110.6 | 29.8 | 7.94 | 89.1 | 27.4
685944.4 |  |  | 2500 | 121.1 | 58.2 | 59.6 | 31.3 | 30.5 | 0.067 | 106.9 | 10.9 | 69.8 | 70 | 28.4 | 0.99 | 99.9 | 433.7 | 395.7 | 67.1 | 631.5 | 2.472 | 452.9 | 31.2 | 109.4 |  | 52.4 | 12 | 110.7 | 29.8 | 7.95 | 88.8 | 27.5
685945.4 |  |  | 2500 | 119.8 | 58.1 | 59.7 | 31.3 | 30.4 | 0.076 | 107 | 10.9 | 69.8 | 70 | 28.4 | 0.987 | 99.9 | 433.5 | 395.6 | 67.2 | 631.9 | 2.428 | 452.8 | 31.16 | 109.4 |  | 52.4 | 12 | 110.1 | 29.8 | 7.95 | 88.4 | 27.6
685946.4 |  |  | 2502 | 119.9 | 58.2 | 59.8 | 31.2 | 30.4 | 0.028 | 107.9 | 10.9 | 69.8 | 70 | 28.5 | 0.988 | 99.9 | 434.3 | 395.7 | 67.2 | 632.4 | 2.405 | 453.8 | 33.12 | 109.4 |  | 52.4 | 12 | 110.2 | 29.9 | 7.95 | 89.1 | 27.6
685947.4 |  |  | 2499 | 120.5 | 58.2 | 59.8 | 31.3 | 30.4 | 0.065 | 107.5 | 10.9 | 69.8 | 70 | 28.5 | 0.99 | 99.9 | 435.2 | 396 | 67.3 | 632.7 | 2.476 | 454.7 | 31.38 | 109.4 |  | 52.5 | 12 | 110.1 | 29.9 | 7.96 | 89.1 | 27.7
685948.4 |  |  | 2500 | 121.2 | 58.2 | 59.9 | 31.3 | 30.4 | 0.06 | 107.2 | 10.9 | 69.8 | 70 | 28.5 | 0.994 | 99.9 | 435.8 | 396.3 | 67.3 | 633.2 | 2.464 | 451.8 | 32.07 | 109.4 |  | 52.5 | 12 | 109.9 | 29.8 | 7.98 | 89 | 27.7
685949.4 |  |  | 2500 | 120.8 | 58.3 | 60.1 | 31.3 | 30.4 | 0.057 | 107.1 | 10.9 | 69.8 | 70 | 28.6 | 0.991 | 99.9 | 435.5 | 396 | 67.3 | 633.6 | 2.451 | 452.9 | 31.92 | 109.4 |  | 52.4 | 12 | 110.3 | 29.9 | 8.01 | 89 | 27.8
685950.4 |  |  | 2501 | 121.5 | 58.3 | 60.1 | 31.3 | 30.4 | 0.027 | 107.3 | 10.9 | 69.8 | 70 | 28.7 | 0.992 | 99.9 | 435.1 | 396.3 | 67.4 | 633.9 | 2.442 | 453.2 | 32.58 | 109.5 |  | 52.4 | 12 | 110.3 | 29.9 | 8.02 | 89.7 | 27.8
685951.4 |  |  | 2497 | 121.5 | 58.3 | 60.2 | 31.3 | 30.4 | 0.065 | 106.8 | 10.9 | 69.7 | 70 | 28.7 | 0.989 | 99.9 | 434.7 | 396.2 | 67.4 | 634.4 | 2.446 | 453 | 31.35 | 109.5 |  | 52.4 | 12 | 110.4 | 29.8 | 8.03 | 89.2 | 27.9
685952.4 |  |  | 2499 | 121 | 58.3 | 60.2 | 31.3 | 30.5 | 0.04 | 107.1 | 10.9 | 69.7 | 70 | 28.7 | 0.987 | 99.9 | 434.1 | 395.9 | 67.6 | 634.7 | 2.411 | 451.7 | 31.74 | 109.6 |  | 52.4 | 12 | 110.5 | 29.8 | 8.03 | 89.1 | 28
685953.4 |  |  | 2500 | 120.4 | 58.3 | 60.3 | 31.3 | 30.5 | 0.048 | 107.3 | 10.9 | 69.7 | 69.9 | 28.7 | 0.99 | 99.9 | 433.8 | 395.8 | 67.6 | 635.2 | 2.463 | 453 | 31.9 | 109.7 |  | 52.4 | 12 | 110.8 | 29.8 | 8.04 | 89.1 | 28.1
685954.4 |  |  | 2501 | 120.4 | 58.3 | 60.3 | 31.3 | 30.4 | 0.025 | 107.7 | 10.9 | 69.7 | 70 | 28.7 | 0.991 | 99.9 | 434.4 | 396.1 | 67.6 | 635.5 | 2.47 | 455.3 | 32.1 | 109.8 |  | 52.4 | 12 | 110.3 | 29.9 | 8.05 | 89.5 | 28.1
685955.4 |  |  | 2501 | 122.2 | 58.3 | 60.3 | 31.3 | 30.4 | 0.04 | 107.7 | 10.9 | 69.7 | 70 | 28.8 | 0.988 | 99.9 | 435.2 | 395.7 | 67.6 | 635.9 | 2.432 | 454 | 31.49 | 109.8 |  | 52.4 | 12 | 110.8 | 29.9 | 8.05 | 90 | 28.2
685956.4 |  |  | 2500 | 122.3 | 58.3 | 60.3 | 31.3 | 30.5 | 0.045 | 107.6 | 10.9 | 69.8 | 70 | 28.9 | 0.99 | 99.9 | 435.5 | 395.7 | 67.6 | 636.2 | 2.42 | 453.6 | 31.52 | 109.9 |  | 52.4 | 12 | 110.6 | 29.8 | 8.06 | 89.9 | 28.3
685957.4 |  |  | 2500 | 122.1 | 58.4 | 60.4 | 31.3 | 30.5 | 0.038 | 107.2 | 10.9 | 69.8 | 70 | 28.9 | 0.989 | 99.9 | 435.2 | 395.4 | 67.6 | 636.6 | 2.418 | 453.9 | 31.44 | 109.9 |  | 52.3 | 12 | 110.8 | 29.8 | 8.06 | 89.7 | 28.4
685958.4 |  |  | 2502 | 122.1 | 58.4 | 60.4 | 31.3 | 30.5 | 0.023 | 107.5 | 10.9 | 69.8 | 69.9 | 29.1 | 0.987 | 99.9 | 434.5 | 395.5 | 67.6 | 637 | 2.44 | 453.6 | 32.83 | 110 |  | 52.3 | 12 | 110.8 | 29.8 | 8.07 | 90.2 | 28.4
685959.4 |  |  | 2500 | 121.9 | 58.3 | 60.4 | 31.3 | 30.5 | 0.035 | 107.3 | 10.9 | 69.8 | 69.9 | 29.1 | 0.987 | 99.9 | 433.9 | 395.3 | 67.7 | 637.4 | 2.469 | 453.8 | 31.66 | 110 |  | 52.3 | 12 | 110.8 | 29.8 | 8.08 | 89.9 | 28.4
685960.4 |  |  | 2499 | 122.2 | 58.3 | 60.4 | 31.3 | 30.5 | 0.049 | 107.5 | 10.9 | 69.8 | 69.9 | 29.1 | 0.988 | 99.9 | 433.7 | 395.2 | 67.7 | 637.7 | 2.489 | 452.9 | 31.84 | 110 |  | 52.3 | 12 | 110.8 | 29.8 | 8.08 | 89.7 | 28.5
685961.4 |  |  | 2500 | 121.3 | 58.3 | 60.5 | 31.3 | 30.4 | 0.037 | 107.6 | 10.9 | 69.8 | 69.9 | 29.2 | 0.988 | 99.9 | 433.8 | 395.1 | 67.7 | 638.1 | 2.524 | 455.3 | 31.56 | 110 |  | 52.3 | 12 | 110.2 | 29.8 | 8.09 | 89.8 | 28.6
685962.4 |  |  | 2501 | 122.4 | 58.3 | 60.4 | 31.3 | 30.5 | -0.002 | 107.6 | 10.9 | 69.8 | 69.9 | 29.3 | 0.989 | 99.9 | 434.7 | 395 | 67.7 | 638.4 | 2.536 | 455.8 | 32.74 | 110 |  | 52.2 | 12 | 110.7 | 29.8 | 8.09 | 90.7 | 28.6
685963.4 |  |  | 2497 | 123.2 | 58.3 | 60.4 | 31.3 | 30.6 | 0.054 | 106.9 | 10.9 | 69.8 | 69.9 | 29.4 | 0.988 | 99.9 | 434.7 | 394.6 | 67.8 | 638.8 | 2.506 | 453.9 | 31.6 | 110 |  | 52.2 | 12 | 110.7 | 29.8 | 8.1 | 90.4 | 28.7
685964.4 |  |  | 2496 | 123.3 | 58.3 | 60.4 | 31.3 | 30.5 | 0.127 | 106.8 | 10.9 | 69.8 | 69.9 | 29.5 | 0.987 | 99.9 | 434.4 | 394.2 | 67.8 | 639.1 | 2.484 | 453.6 | 31.3 | 110 |  | 52.1 | 12 | 110.7 | 29.8 | 8.1 | 90.1 | 28.7
685965.4 |  |  | 2501 | 122.2 | 58.3 | 60.4 | 31.3 | 30.6 | 0.146 | 106.7 | 10.9 | 69.8 | 69.9 | 29.6 | 0.99 | 99.9 | 434.6 | 394.1 | 67.8 | 639.4 | 2.552 | 454.1 | 31.56 | 110 |  | 52.1 | 12 | 110.4 | 29.8 | 8.11 | 89.9 | 28.8
685966.4 |  |  | 2502 | 121.6 | 58.3 | 60.4 | 31.3 | 30.5 | 0.13 | 106.7 | 10.9 | 69.8 | 69.9 | 29.6 | 0.988 | 99.9 | 433.8 | 393.9 | 67.8 | 639.8 | 2.598 | 454.1 | 32.38 | 110 |  | 52.1 | 12 | 110.8 | 29.8 | 8.11 | 89.9 | 28.9
685967.4 |  |  | 2501 | 122.7 | 58.3 | 60.4 | 31.3 | 30.6 | 0.136 | 106.7 | 10.9 | 69.8 | 70 | 29.6 | 0.996 | 99.9 | 432.7 | 393.5 | 67.8 | 640.1 | 2.609 | 453.2 | 31.39 | 110 |  | 52.1 | 12 | 111 | 29.8 | 8.12 | 90.5 | 28.9
685968.4 |  |  | 2500 | 123.1 | 58.2 | 60.5 | 31.3 | 30.6 | 0.142 | 106.7 | 10.9 | 69.8 | 70 | 29.6 | 0.99 | 99.9 | 432 | 393 | 67.9 | 640.3 | 2.566 | 453.5 | 31.16 | 110.1 |  | 52 | 12 | 111.4 | 29.8 | 8.13 | 90.2 | 29
685969.4 |  |  | 2501 | 123.1 | 58.2 | 60.5 | 31.3 | 30.6 | 0.143 | 107 | 10.9 | 69.8 | 70 | 29.7 | 0.991 | 99.9 | 432.4 | 392.9 | 67.9 | 640.7 | 2.561 | 455.8 | 31.82 | 110.2 |  | 52 | 12 | 111.2 | 29.8 | 8.13 | 90.2 | 29.1
685970.4 |  |  | 2501 | 122.5 | 58.2 | 60.5 | 31.3 | 30.6 | 0.094 | 107.5 | 10.9 | 69.8 | 70 | 29.7 | 0.99 | 99.9 | 433.5 | 393.1 | 68 | 641.1 | 2.539 | 454.3 | 33.16 | 110.1 |  | 51.9 | 12 | 111 | 29.8 | 8.14 | 90.7 | 29.1
685971.4 |  |  | 2500 | 123.8 | 58.2 | 60.5 | 31.3 | 30.6 | 0.116 | 107.3 | 10.9 | 69.8 | 70 | 29.7 | 0.986 | 99.9 | 433.5 | 392.6 | 68 | 641.3 | 2.551 | 453.7 | 32.83 | 110.3 |  | 51.9 | 12 | 111.6 | 29.8 | 8.14 | 91.2 | 29.1
685972.4 |  |  | 2499 | 123.9 | 58.2 | 60.6 | 31.3 | 30.6 | 0.134 | 106.9 | 10.9 | 69.8 | 70 | 29.8 | 0.988 | 99.9 | 433.8 | 392.9 | 68.1 | 641.6 | 2.527 | 453.9 | 31.97 | 110.3 |  | 51.9 | 12 | 111.1 | 29.8 | 8.15 | 90.7 | 29.2
685973.4 |  |  | 2500 | 123.8 | 58.2 | 60.6 | 31.3 | 30.6 | 0.119 | 106.7 | 10.9 | 69.8 | 70.1 | 29.9 | 0.991 | 99.9 | 433.5 | 393 | 68.1 | 642 | 2.58 | 453.5 | 32.35 | 110.3 |  | 51.8 | 12 | 111 | 29.8 | 8.16 | 90.6 | 29.3
685974.4 |  |  | 2500 | 122.8 | 58.2 | 60.6 | 31.3 | 30.5 | 0.117 | 106.6 | 10.9 | 69.8 | 70 | 30 | 0.989 | 99.9 | 432.4 | 392.3 | 68.2 | 642.3 | 2.602 | 453.6 | 32.22 | 110.3 |  | 51.8 | 12 | 111.2 | 29.8 | 8.16 | 90.6 | 29.3
685975.4 |  |  | 2501 | 124 | 58.1 | 60.6 | 31.4 | 30.6 | 0.106 | 107 | 10.9 | 69.8 | 70.1 | 30.1 | 0.992 | 99.9 | 431.3 | 392.1 | 68.2 | 642.6 | 2.558 | 452.6 | 32.69 | 110.3 |  | 51.8 | 12 | 111 | 29.8 | 8.17 | 91.2 | 29.5
685976.4 |  |  | 2499 | 124.1 | 58.1 | 60.6 | 31.4 | 30.6 | 0.12 | 106.8 | 10.9 | 69.8 | 70.1 | 30.1 | 0.987 | 99.9 | 430.7 | 391.4 | 68.2 | 642.8 | 2.556 | 454.3 | 32.16 | 110.4 |  | 51.7 | 12 | 111.2 | 29.8 | 8.18 | 90.8 | 29.6
685977.4 |  |  | 2500 | 123.6 | 58 | 60.6 | 31.4 | 30.6 | 0.123 | 107 | 10.9 | 69.9 | 69.9 | 30.1 | 0.989 | 99.9 | 431.6 | 391.9 | 68.2 | 643.1 | 2.572 | 454.1 | 32.52 | 110.4 |  | 51.7 | 12 | 111.3 | 29.8 | 8.18 | 90.4 | 29.7
685978.4 |  |  | 2499 | 122.5 | 58.1 | 60.6 | 31.4 | 30.6 | 0.121 | 107.1 | 10.9 | 69.9 | 69.9 | 30.2 | 0.99 | 99.9 | 431.8 | 391.4 | 68.3 | 643.4 | 2.553 | 453.5 | 32.26 | 110.4 |  | 51.7 | 12 | 110.9 | 29.8 | 8.18 | 90.4 | 29.7
685979.4 |  |  | 2502 | 123.5 | 58 | 60.7 | 31.4 | 30.6 | 0.062 | 107.6 | 10.9 | 69.9 | 69.9 | 30.2 | 0.996 | 99.9 | 432.4 | 391.5 | 68.3 | 643.6 | 2.549 | 453.2 | 34.44 | 110.4 |  | 51.6 | 12 | 111.3 | 29.8 | 8.18 | 91.4 | 29.7
685980.4 |  |  | 2499 | 124.6 | 58 | 60.7 | 31.4 | 30.6 | 0.102 | 106.9 | 11 | 69.9 | 69.9 | 30.4 | 0.992 | 99.9 | 432.4 | 391.2 | 68.3 | 643.9 | 2.559 | 453.8 | 32.52 | 110.4 |  | 51.6 | 12 | 110.9 | 29.8 | 8.19 | 91.4 | 29.8
685981.4 |  |  | 2499 | 125 | 58 | 60.7 | 31.4 | 30.6 | 0.089 | 106.9 | 11 | 69.9 | 69.9 | 30.4 | 0.991 | 99.9 | 432.1 | 391.2 | 68.3 | 644.2 | 2.539 | 454.2 | 32.66 | 110.4 |  | 51.6 | 12 | 110.9 | 29.8 | 8.2 | 91.1 | 29.9
685982.4 |  |  | 2501 | 124.1 | 58 | 60.8 | 31.4 | 30.6 | 0.076 | 106.8 | 11 | 69.8 | 69.9 | 30.6 | 0.991 | 99.9 | 431.1 | 390.9 | 68.5 | 644.5 | 2.524 | 452.5 | 32.75 | 110.4 |  | 51.6 | 12 | 111.2 | 29.8 | 8.21 | 91.1 | 29.9
685983.4 |  |  | 2502 | 124.3 | 57.9 | 60.8 | 31.4 | 30.6 | 0.057 | 107.4 | 11 | 69.8 | 69.9 | 30.6 | 0.991 | 99.9 | 430.5 | 390.8 | 68.4 | 644.8 | 2.548 | 452.6 | 34.01 | 110.4 |  | 51.5 | 12 | 111.1 | 29.8 | 8.21 | 91.5 | 30
685984.4 |  |  | 2499 | 124.5 | 57.9 | 60.8 | 31.4 | 30.6 | 0.086 | 107.2 | 10.9 | 69.8 | 70 | 30.7 | 0.988 | 99.9 | 430.3 | 390.8 | 68.4 | 645.1 | 2.584 | 454.6 | 32.54 | 110.3 |  | 51.4 | 12 | 110.8 | 29.8 | 8.21 | 91.3 | 30.1
685985.4 |  |  | 2500 | 124.7 | 57.8 | 60.8 | 31.4 | 30.6 | 0.068 | 107.5 | 11 | 69.8 | 70 | 30.8 | 0.99 | 99.9 | 430.7 | 390.5 | 68.5 | 645.5 | 2.53 | 454.5 | 33.2 | 110.4 |  | 51.4 | 12 | 111.2 | 29.8 | 8.22 | 91.4 | 30.1
685986.4 |  |  | 2501 | 124.5 | 57.8 | 60.8 | 31.4 | 30.6 | 0.062 | 107.4 | 11 | 69.8 | 70 | 30.9 | 0.988 | 99.9 | 431.3 | 390.3 | 68.5 | 645.7 | 2.526 | 453.3 | 32.77 | 110.3 |  | 51.4 | 12 | 110.8 | 29.8 | 8.23 | 91.6 | 30.2
685987.4 |  |  | 2500 | 125.5 | 57.8 | 60.9 | 31.4 | 30.6 | 0.063 | 107.3 | 11 | 69.8 | 70 | 30.9 | 0.99 | 99.9 | 431.7 | 390.3 | 68.5 | 646 | 2.552 | 453.5 | 32.8 | 110.3 |  | 51.3 | 12 | 111.3 | 29.8 | 8.23 | 92 | 30.3
685988.4 |  |  | 2499 | 125.6 | 57.8 | 60.9 | 31.4 | 30.6 | 0.073 | 107 | 11 | 69.8 | 70.1 | 31 | 0.987 | 99.9 | 432.1 | 390.4 | 68.6 | 646.3 | 2.606 | 453.7 | 32.71 | 110.4 |  | 51.3 | 12 | 111 | 29.8 | 8.24 | 91.8 | 30.3
685989.4 |  |  | 2500 | 125.2 | 57.8 | 60.9 | 31.4 | 30.6 | 0.074 | 106.7 | 11 | 69.8 | 70.1 | 31 | 0.985 | 99.9 | 430.9 | 390 | 68.7 | 646.6 | 2.518 | 453.8 | 32.45 | 110.3 |  | 51.3 | 12 | 110.7 | 29.8 | 8.24 | 91.4 | 30.3
685990.4 |  |  | 2501 | 124.3 | 57.7 | 60.9 | 31.4 | 30.7 | 0.042 | 107.1 | 11 | 69.8 | 70.1 | 31.1 | 0.989 | 99.9 | 429.9 | 389.8 | 68.7 | 646.8 | 2.506 | 451.8 | 33.03 | 110.4 |  | 51.3 | 12 | 111.2 | 29.8 | 8.25 | 91.6 | 30.4
685991.4 |  |  | 2501 | 125.2 | 57.7 | 60.9 | 31.4 | 30.6 | 0.042 | 107.5 | 11 | 69.8 | 70.1 | 31.2 | 0.992 | 99.9 | 429.6 | 389.8 | 68.8 | 647 | 2.534 | 454.7 | 32.88 | 110.4 |  | 51.2 | 12 | 111.3 | 29.8 | 8.26 | 92.1 | 30.5
685992.4 |  |  | 2500 | 125.8 | 57.7 | 61 | 31.4 | 30.6 | 0.054 | 107.5 | 11 | 69.8 | 70.1 | 31.2 | 0.994 | 99.9 | 430.3 | 390 | 68.7 | 647.3 | 2.578 | 455.2 | 32.42 | 110.5 |  | 51.2 | 12 | 111.5 | 29.8 | 8.26 | 92.1 | 30.6
685993.4 |  |  | 2500 | 125.8 | 57.7 | 61 | 31.4 | 30.6 | 0.056 | 107.5 | 11 | 69.8 | 70 | 31.3 | 0.988 | 99.9 | 430.7 | 389.7 | 68.8 | 647.6 | 2.56 | 453.9 | 32.28 | 110.5 |  | 51.2 | 12 | 111.3 | 29.8 | 8.27 | 91.9 | 30.6
685994.4 |  |  | 2500 | 125.2 | 57.7 | 61.1 | 31.4 | 30.6 | 0.031 | 107.6 | 11 | 69.8 | 70 | 31.3 | 0.992 | 99.9 | 431.3 | 389.7 | 68.8 | 647.9 | 2.554 | 453.5 | 32.71 | 110.5 |  | 51.1 | 12 | 111.2 | 29.8 | 8.27 | 92.2 | 30.7
685995.4 |  |  | 2500 | 126.2 | 57.6 | 61.1 | 31.4 | 30.7 | 0.037 | 107.3 | 11 | 69.8 | 70 | 31.3 | 0.987 | 99.9 | 431.3 | 389.4 | 68.8 | 648.2 | 2.564 | 454.5 | 32.65 | 110.5 |  | 51.1 | 12 | 111.5 | 29.8 | 8.28 | 92.5 | 30.7
685996.4 |  |  | 2498 | 126.2 | 57.6 | 61.1 | 31.4 | 30.7 | 0.054 | 107 | 11 | 69.8 | 70.1 | 31.3 | 0.987 | 99.9 | 431.2 | 389.7 | 68.9 | 648.4 | 2.618 | 454.3 | 32.08 | 110.5 |  | 51.1 | 12 | 111.2 | 29.8 | 8.29 | 92.1 | 30.7
685997.4 |  |  | 2500 | 126.4 | 57.6 | 61.1 | 31.4 | 30.7 | 0.037 | 107.1 | 11 | 69.8 | 70.1 | 31.4 | 0.986 | 99.9 | 430.4 | 389.4 | 68.9 | 648.6 | 2.6 | 452.6 | 33.05 | 110.5 |  | 51.1 | 12 | 111.1 | 29.8 | 8.29 | 92.2 | 30.9
685998.4 |  |  | 2500 | 125.8 | 57.6 | 61.2 | 31.4 | 30.7 | 0.043 | 107.2 | 11 | 69.8 | 70 | 31.4 | 0.994 | 99.9 | 430 | 389.7 | 68.8 | 648.8 | 2.591 | 452.7 | 32.57 | 110.5 |  | 50.9 | 12 | 111.6 | 29.8 | 8.3 | 92.3 | 30.9
685999.4 |  |  | 2501 | 127.1 | 57.5 | 61.2 | 31.5 | 30.7 | 0.036 | 107.7 | 11 | 69.8 | 70.1 | 31.4 | 0.989 | 99.9 | 429.6 | 389.5 | 68.9 | 649 | 2.656 | 453.5 | 33.22 | 110.5 |  | 50.8 | 12 | 111.2 | 29.8 | 8.31 | 92.9 | 31
686000.4 |  |  | 2499 | 127.3 | 57.4 | 61.1 | 31.4 | 30.7 | 0.055 | 107 | 11 | 69.8 | 70.8 | 31.4 | 0.986 | 99.8 | 430.2 | 389.6 | 68.9 | 649.3 | 2.562 | 453.4 | 32.79 | 110.4 |  | 50.8 | 12 | 111.3 | 29.8 | 8.32 | 92.7 | 31.1
686001.4 |  |  | 2499 | 126.6 | 57.4 | 61.2 | 31.5 | 30.7 | 0.072 | 106.8 | 11 | 69.8 | 71.3 | 31.4 | 0.988 | 99.9 | 430.2 | 389.4 | 69 | 649.5 | 2.544 | 454.1 | 31.87 | 110.6 |  | 50.8 | 12 | 111.7 | 29.8 | 8.33 | 92.2 | 31.1
686002.4 |  |  | 2500 | 125.1 | 57.3 | 61.2 | 31.5 | 30.7 | 0.083 | 106.7 | 11 | 69.8 | 71 | 31.4 | 0.989 | 99.9 | 431.2 | 389.6 | 68.9 | 649.7 | 2.534 | 453 | 32.73 | 110.6 |  | 50.8 | 12 | 111.3 | 29.8 | 8.33 | 91.8 | 31.1
686003.4 |  |  | 2502 | 125 | 57.3 | 61.2 | 31.5 | 30.7 | 0.037 | 106.9 | 11 | 69.8 | 70.7 | 31.4 | 0.993 | 99.9 | 431.8 | 389.7 | 68.9 | 650.1 | 2.53 | 453.9 | 33.47 | 110.5 |  | 50.7 | 12 | 111.1 | 29.8 | 8.34 | 92.2 | 31.3
686004.4 |  |  | 2500 | 126.7 | 57.3 | 61.2 | 31.5 | 30.7 | 0.042 | 106.8 | 11 | 69.8 | 70.4 | 31.4 | 0.994 | 99.9 | 430.8 | 389.4 | 69 | 650.1 | 2.617 | 453.5 | 33.84 | 110.6 |  | 50.7 | 12 | 111.6 | 29.8 | 8.34 | 93 | 31.3
686005.4 |  |  | 2498 | 127.8 | 57.3 | 61.3 | 31.5 | 30.7 | 0.045 | 106.5 | 11 | 69.8 | 70.1 | 31.6 | 0.994 | 99.9 | 430.1 | 388.8 | 69 | 650.4 | 2.588 | 452.1 | 32.96 | 110.6 |  | 50.7 | 12 | 111.2 | 29.8 | 8.34 | 93 | 31.3
686006.4 |  |  | 2500 | 128.2 | 57.3 | 61.2 | 31.4 | 30.7 | 0.052 | 106.5 | 11 | 69.7 | 70 | 31.7 | 0.99 | 99.9 | 429.2 | 388.5 | 69 | 650.7 | 2.582 | 451.6 | 32.94 | 110.6 |  | 50.6 | 12 | 111.2 | 29.8 | 8.35 | 92.7 | 31.4
686007.4 |  |  | 2501 | 127.4 | 57.3 | 61.3 | 31.5 | 30.7 | 0.027 | 107 | 11 | 69.7 | 69.9 | 31.7 | 0.993 | 99.9 | 429 | 388.9 | 69.1 | 650.8 | 2.592 | 454.1 | 33.98 | 110.5 |  | 50.6 | 12 | 111.6 | 29.8 | 8.36 | 93 | 31.5
686008.4 |  |  | 2500 | 128.2 | 57.3 | 61.2 | 31.5 | 30.7 | 0.038 | 107.3 | 11 | 69.7 | 69.8 | 31.7 | 0.991 | 99.9 | 429.6 | 389 | 69.1 | 651 | 2.607 | 454.4 | 34.08 | 110.6 |  | 50.6 | 12.1 | 111.5 | 29.8 | 8.37 | 93.4 | 31.5
686009.4 |  |  | 2499 | 127.8 | 57.2 | 61.3 | 31.5 | 30.7 | 0.05 | 107 | 11 | 69.7 | 69.7 | 31.8 | 0.991 | 99.9 | 429.7 | 388.5 | 69.1 | 651.3 | 2.531 | 453.3 | 33.26 | 110.6 |  | 50.5 | 12.1 | 111.6 | 29.8 | 8.37 | 92.8 | 31.6
686010.4 |  |  | 2500 | 127.4 | 57.2 | 61.3 | 31.4 | 30.8 | 0.034 | 107.2 | 11 | 69.8 | 69.7 | 31.9 | 0.988 | 99.9 | 430.7 | 388.6 | 69.1 | 651.5 | 2.503 | 453 | 33.66 | 110.6 |  | 50.4 | 12.1 | 111.8 | 29.8 | 8.38 | 92.8 | 31.7
686011.4 |  |  | 2500 | 126.7 | 57.1 | 61.3 | 31.5 | 30.8 | 0.023 | 107 | 11 | 69.8 | 69.6 | 31.7 | 0.989 | 99.9 | 431 | 388.7 | 69.1 | 651.7 | 2.559 | 454 | 34.02 | 110.6 |  | 50.4 | 12 | 111.5 | 29.8 | 8.39 | 93.1 | 31.7
686012.4 |  |  | 2500 | 128.3 | 57 | 61.3 | 31.5 | 30.8 | 0.043 | 106.7 | 11 | 69.8 | 69.6 | 31.8 | 0.988 | 99.9 | 429.8 | 388.1 | 69.1 | 651.9 | 2.596 | 452.3 | 33.87 | 110.6 |  | 50.4 | 12 | 111.9 | 29.8 | 8.39 | 93.5 | 31.8
686013.4 |  |  | 2499 | 128.4 | 57 | 61.2 | 31.4 | 30.7 | 0.059 | 106.4 | 11 | 69.8 | 69.5 | 31.9 | 0.989 | 99.9 | 429.6 | 388.5 | 69.1 | 652.1 | 2.565 | 452.3 | 33.25 | 110.7 |  | 50.3 | 12 | 111.5 | 29.8 | 8.4 | 93.1 | 31.8
686014.4 |  |  | 2500 | 127.6 | 57 | 61.3 | 31.5 | 30.7 | 0.057 | 106.5 | 11 | 69.8 | 69.5 | 32 | 0.988 | 99.9 | 429.2 | 388.5 | 69.1 | 652.3 | 2.525 | 452.7 | 33.08 | 110.6 |  | 50.3 | 12 | 111.1 | 29.8 | 8.41 | 92.6 | 31.8
686015.4 |  |  | 2500 | 126.4 | 57 | 61.3 | 31.5 | 30.8 | 0.051 | 106.9 | 11 | 69.8 | 69.4 | 32.1 | 0.992 | 99.9 | 428.6 | 388.3 | 69.2 | 652.6 | 2.539 | 453.8 | 33.86 | 110.7 |  | 50.3 | 12.1 | 111.8 | 29.8 | 8.41 | 92.6 | 32
686016.4 |  |  | 2502 | 127.1 | 56.9 | 61.3 | 31.5 | 30.8 | 0.034 | 107.3 | 11 | 69.8 | 69.5 | 32.1 | 0.992 | 99.9 | 429 | 388.2 | 69.2 | 652.7 | 2.536 | 454.7 | 33.72 | 110.7 |  | 50.2 | 12.1 | 111.7 | 29.8 | 8.41 | 93.3 | 32.1
686017.4 |  |  | 2500 | 128.6 | 56.9 | 61.3 | 31.5 | 30.8 | 0.039 | 107.1 | 11 | 69.8 | 69.5 | 32.1 | 0.992 | 99.9 | 430 | 388.1 | 69.2 | 652.9 | 2.573 | 453.1 | 34.11 | 110.7 |  | 50.2 | 12 | 111.8 | 29.8 | 8.42 | 93.6 | 32.1
686018.4 |  |  | 2499 | 128.6 | 56.8 | 61.3 | 31.5 | 30.8 | 0.039 | 106.9 | 11 | 69.8 | 69.4 | 32.2 | 0.987 | 99.9 | 430.2 | 388.1 | 69.2 | 653.2 | 2.545 | 454.1 | 33.71 | 110.7 |  | 50.2 | 12.1 | 111.5 | 29.8 | 8.42 | 93.2 | 32.2
686019.4 |  |  | 2501 | 128 | 56.9 | 61.3 | 31.6 | 30.8 | 0.016 | 107 | 11 | 69.8 | 69.4 | 32.3 | 0.99 | 99.9 | 430.3 | 388.1 | 69.2 | 653.3 | 2.537 | 454.5 | 33.76 | 110.7 |  | 50.1 | 12.1 | 111.2 | 29.8 | 8.43 | 93.3 | 32.2
686020.4 |  |  | 2501 | 128.5 | 56.8 | 61.4 | 31.6 | 30.8 | 0.013 | 106.9 | 11 | 69.8 | 69.5 | 32.3 | 0.987 | 99.9 | 429.8 | 388.3 | 69.3 | 653.5 | 2.579 | 451.9 | 34.39 | 110.7 |  | 50.1 | 12.1 | 111.7 | 29.8 | 8.43 | 93.9 | 32.2
686021.4 |  |  | 2499 | 128.5 | 56.8 | 61.4 | 31.6 | 30.8 | 0.045 | 106.5 | 11 | 69.8 | 69.5 | 32.3 | 0.988 | 99.9 | 429.1 | 387.9 | 69.3 | 653.6 | 2.566 | 453.2 | 32.96 | 110.7 |  | 50.1 | 12 | 111.3 | 29.7 | 8.44 | 93.2 | 32.3
686022.4 |  |  | 2500 | 128.2 | 56.8 | 61.4 | 31.6 | 30.8 | 0.033 | 106.8 | 11 | 69.8 | 69.5 | 32.4 | 0.986 | 99.9 | 428.6 | 387.9 | 69.3 | 653.9 | 2.568 | 454.4 | 33.54 | 110.6 |  | 50 | 12 | 111 | 29.7 | 8.45 | 92.8 | 32.3
686023.4 |  |  | 2502 | 126.7 | 56.7 | 61.4 | 31.6 | 30.8 | 0.01 | 107.3 | 11 | 69.8 | 69.5 | 32.5 | 0.988 | 99.9 | 428.6 | 387.9 | 69.3 | 654.2 | 2.561 | 454 | 33.49 | 110.6 |  | 49.9 | 12 | 111.2 | 29.8 | 8.45 | 93.1 | 32.4
686024.4 |  |  | 2501 | 127.9 | 56.7 | 61.3 | 31.5 | 30.8 | 0.02 | 107.4 | 11 | 69.8 | 69.4 | 32.7 | 0.985 | 99.9 | 429.2 | 387.9 | 69.3 | 654.4 | 2.586 | 452.7 | 33.24 | 110.6 |  | 49.9 | 12 | 111.5 | 29.8 | 8.46 | 93.6 | 32.5
686025.4 |  |  | 2500 | 128.5 | 56.7 | 61.4 | 31.5 | 30.8 | 0.027 | 107.2 | 11 | 69.8 | 69.4 | 32.7 | 0.987 | 99.9 | 429.5 | 387.7 | 69.3 | 654.5 | 2.533 | 453.6 | 33.05 | 110.6 |  | 49.8 | 12 | 111.5 | 29.8 | 8.46 | 93.5 | 32.6
686026.4 |  |  | 2500 | 128.3 | 56.6 | 61.4 | 31.5 | 30.8 | 0.042 | 107 | 11 | 69.8 | 69.3 | 32.7 | 0.985 | 99.9 | 430.4 | 387.8 | 69.3 | 654.7 | 2.518 | 452.8 | 33.05 | 110.6 |  | 49.8 | 12 | 111.5 | 29.8 | 8.46 | 93.1 | 32.7
686027.4 |  |  | 2500 | 126.9 | 56.6 | 61.4 | 31.5 | 30.8 | 0.059 | 106.6 | 11 | 69.8 | 69.2 | 32.8 | 0.987 | 99.9 | 430.2 | 387.8 | 69.3 | 654.8 | 2.503 | 452.6 | 32.28 | 110.6 |  | 49.8 | 12 | 111.1 | 29.8 | 8.46 | 92.6 | 32.7
686028.4 |  |  | 2502 | 127.3 | 56.6 | 61.4 | 31.5 | 30.8 | 0.044 | 106.7 | 11 | 69.9 | 69.3 | 32.6 | 0.992 | 99.9 | 428.4 | 387.2 | 69.4 | 655 | 2.498 | 452.2 | 33.03 | 110.6 |  | 49.7 | 12 | 111.6 | 29.8 | 8.46 | 93.1 | 32.8
686029.4 |  |  | 2500 | 128.2 | 56.6 | 61.4 | 31.5 | 30.9 | 0.032 | 107 | 11 | 69.9 | 69.2 | 32.8 | 0.989 | 99.8 | 428.3 | 387.6 | 69.4 | 655.1 | 2.523 | 453.5 | 33.97 | 110.5 |  | 49.7 | 12 | 111.3 | 29.8 | 8.46 | 93.4 | 32.8
686030.4 |  |  | 2499 | 128.9 | 56.5 | 61.4 | 31.5 | 30.9 | 0.041 | 106.9 | 11 | 69.9 | 69.2 | 32.9 | 0.988 | 99.9 | 428.1 | 387.4 | 69.3 | 655.4 | 2.514 | 454.3 | 33 | 110.6 |  | 49.7 | 12 | 111.4 | 29.8 | 8.47 | 93.3 | 32.8
686031.4 |  |  | 2499 | 128.3 | 56.4 | 61.4 | 31.6 | 30.9 | 0.04 | 107.1 | 11 | 69.9 | 69.3 | 32.9 | 0.989 | 99.8 | 428.2 | 387.6 | 69.4 | 655.4 | 2.503 | 454.4 | 33.01 | 110.5 |  | 49.7 | 12 | 111.7 | 29.8 | 8.47 | 93.1 | 32.8
686032.4 |  |  | 2501 | 128.2 | 56.4 | 61.4 | 31.5 | 30.9 | 0.02 | 107.5 | 10.9 | 69.9 | 69.3 | 32.9 | 0.993 | 99.9 | 428.9 | 387.3 | 69.4 | 655.6 | 2.512 | 453.1 | 33.54 | 110.7 |  | 49.6 | 12 | 111.8 | 29.8 | 8.47 | 93.7 | 32.9
686033.4 |  |  | 2499 | 128.2 | 56.4 | 61.4 | 31.5 | 30.9 | 0.051 | 107.1 | 10.9 | 69.9 | 69.4 | 32.9 | 0.989 | 99.9 | 429.9 | 387.5 | 69.4 | 655.7 | 2.522 | 455.2 | 33 | 110.7 |  | 49.6 | 12 | 111.7 | 29.8 | 8.47 | 93.5 | 32.9
686034.4 |  |  | 2499 | 127.8 | 56.4 | 61.4 | 31.5 | 30.9 | 0.057 | 106.9 | 11 | 69.8 | 69.4 | 32.9 | 0.993 | 99.9 | 430.1 | 387.5 | 69.4 | 655.9 | 2.466 | 454.8 | 32.54 | 110.7 |  | 49.6 | 12 | 112.2 | 29.8 | 8.47 | 93 | 33.1
686035.4 |  |  | 2501 | 126.7 | 56.3 | 61.4 | 31.5 | 31 | 0.048 | 106.8 | 10.9 | 69.8 | 69.4 | 33.1 | 0.99 | 99.8 | 429.8 | 387.3 | 69.4 | 655.9 | 2.44 | 453.4 | 32.82 | 110.6 |  | 49.6 | 12 | 111.7 | 29.8 | 8.47 | 92.7 | 33.1
686036.4 |  |  | 2502 | 126.9 | 56.4 | 61.4 | 31.6 | 31 | -0.002 | 107.1 | 11 | 69.8 | 69.4 | 33.1 | 0.992 | 99.8 | 429 | 387.1 | 69.4 | 656.1 | 2.435 | 452.6 | 34.69 | 110.6 |  | 49.5 | 12 | 111.8 | 29.8 | 8.47 | 93.4 | 33.2
686037.4 |  |  | 2498 | 128.6 | 56.4 | 61.4 | 31.5 | 31 | 0.043 | 106.8 | 11 | 69.8 | 69.4 | 33.1 | 0.988 | 99.9 | 428.1 | 387.1 | 69.5 | 656.1 | 2.448 | 452.9 | 33.25 | 110.8 |  | 49.5 | 12 | 112.1 | 29.8 | 8.47 | 93.6 | 33.3
686038.4 |  |  | 2498 | 129.2 | 56.3 | 61.4 | 31.5 | 31 | 0.068 | 106.7 | 11 | 69.8 | 69.4 | 33.2 | 0.989 | 99.9 | 428.2 | 387.2 | 69.5 | 656.2 | 2.446 | 454.3 | 33.09 | 110.7 |  | 49.4 | 12 | 111.7 | 29.8 | 8.47 | 93.2 | 33.4
686039.4 |  |  | 2499 | 128.3 | 56.2 | 61.5 | 31.5 | 31 | 0.053 | 106.8 | 11 | 69.8 | 69.3 | 33.3 | 0.988 | 99.9 | 427.2 | 386.9 | 69.5 | 656.3 | 2.408 | 452.8 | 33.17 | 110.7 |  | 49.4 | 12 | 111.2 | 29.8 | 8.47 | 92.9 | 33.4
686040.4 |  |  | 2501 | 127.1 | 56.2 | 61.5 | 31.5 | 31 | 0.037 | 107.2 | 11 | 69.8 | 69.3 | 33.3 | 0.988 | 99.9 | 428.4 | 387.2 | 69.7 | 656.4 | 2.469 | 453 | 34.1 | 110.7 |  | 49.4 | 12 | 111.6 | 29.8 | 8.47 | 93 | 33.4
686041.4 |  |  | 2502 | 127.4 | 56.2 | 61.5 | 31.6 | 31 | 0.017 | 107.5 | 11 | 69.8 | 69.4 | 33.4 | 0.99 | 99.9 | 429.3 | 387.1 | 69.4 | 656.6 | 2.5 | 454 | 35.07 | 110.7 |  | 49.3 | 12 | 111.5 | 29.8 | 8.47 | 93.6 | 33.5
686042.4 |  |  | 2499 | 128.7 | 56.2 | 61.4 | 31.5 | 31 | 0.053 | 107 | 11 | 69.8 | 69.4 | 33.4 | 0.987 | 99.9 | 429.7 | 387 | 69.5 | 656.7 | 2.475 | 454.5 | 33.34 | 110.6 |  | 49.2 | 12 | 111.6 | 29.8 | 8.47 | 93.6 | 33.6
686043.4 |  |  | 2500 | 128.5 | 56.1 | 61.4 | 31.5 | 31 | 0.037 | 106.9 | 11 | 69.8 | 69.4 | 33.4 | 0.99 | 99.9 | 429.8 | 387.1 | 69.5 | 656.8 | 2.441 | 452.9 | 33.85 | 110.7 |  | 49.2 | 12 | 111.7 | 29.8 | 8.47 | 93.5 | 33.6
686044.4 |  |  | 2500 | 127.9 | 56.1 | 61.4 | 31.6 | 31.1 | 0.031 | 106.7 | 11 | 69.8 | 69.4 | 33.5 | 0.99 | 99.9 | 429.2 | 387.2 | 69.6 | 657 | 2.438 | 452.4 | 33.68 | 110.6 |  | 49.2 | 12 | 111.1 | 29.8 | 8.47 | 93.1 | 33.7
686045.4 |  |  | 2501 | 127.9 | 56.1 | 61.4 | 31.5 | 31.1 | 0.009 | 107 | 11 | 69.8 | 69.4 | 33.6 | 0.986 | 99.9 | 428.1 | 386.8 | 69.6 | 657.1 | 2.425 | 453.1 | 34.34 | 110.6 |  | 49.1 | 12 | 111.3 | 29.8 | 8.47 | 93.6 | 33.7
686046.4 |  |  | 2499 | 128.4 | 56 | 61.6 | 31.5 | 31.1 | 0.035 | 107 | 11 | 69.8 | 69.4 | 33.6 | 0.989 | 99.9 | 427.9 | 387.2 | 69.6 | 657.2 | 2.418 | 454.5 | 34.17 | 110.6 |  | 49.1 | 12 | 111.3 | 29.8 | 8.47 | 93.6 | 33.8
686047.4 |  |  | 2499 | 128.5 | 55.9 | 61.6 | 31.6 | 31.1 | 0.046 | 107 | 11 | 69.8 | 69.5 | 33.7 | 0.99 | 99.9 | 427.8 | 386.9 | 69.6 | 657.3 | 2.389 | 453 | 33.77 | 110.6 |  | 49.1 | 12 | 111.2 | 29.8 | 8.47 | 93.1 | 33.7
686048.4 |  |  | 2500 | 127.6 | 55.9 | 61.6 | 31.6 | 31.1 | 0.029 | 107.3 | 11 | 69.8 | 69.5 | 33.7 | 0.988 | 99.9 | 427.6 | 386.6 | 69.6 | 657.3 | 2.35 | 453.7 | 33.68 | 110.6 |  | 49 | 12.1 | 111.2 | 29.8 | 8.47 | 93 | 33.9
686049.4 |  |  | 2501 | 127.6 | 55.9 | 61.4 | 31.5 | 31 | 0.004 | 107.7 | 11 | 69.8 | 69.4 | 33.8 | 0.989 | 99.9 | 429.4 | 387 | 69.6 | 657.4 | 2.36 | 454.9 | 34.27 | 110.6 |  | 48.9 | 12.1 | 111.9 | 29.8 | 8.47 | 93.7 | 33.9
686050.4 |  |  | 2499 | 128.6 | 55.9 | 61.4 | 31.5 | 31 | 0.026 | 107.2 | 11 | 69.8 | 69.4 | 33.9 | 0.988 | 99.9 | 429.6 | 386.7 | 69.6 | 657.6 | 2.392 | 453.6 | 33.95 | 110.6 |  | 48.9 | 12 | 111.6 | 29.8 | 8.47 | 93.7 | 34
686051.4 |  |  | 2499 | 128.5 | 55.9 | 61.6 | 31.5 | 31.1 | 0.042 | 106.9 | 11 | 69.8 | 69.4 | 34 | 0.986 | 99.9 | 429.1 | 386.3 | 69.7 | 657.6 | 2.337 | 452.1 | 33.28 | 110.6 |  | 48.9 | 12 | 111.7 | 29.8 | 8.47 | 93.2 | 34.1
686052.4 |  |  | 2500 | 127.4 | 55.8 | 61.6 | 31.6 | 31.1 | 0.054 | 106.6 | 11 | 69.8 | 69.4 | 34 | 0.989 | 99.9 | 429.4 | 387.1 | 69.6 | 657.7 | 2.319 | 451.7 | 33.07 | 110.6 |  | 48.9 | 12 | 111.8 | 29.8 | 8.47 | 92.7 | 34
686053.4 |  |  | 2501 | 126.5 | 55.8 | 61.6 | 31.6 | 31.1 | 0.035 | 106.7 | 11 | 69.8 | 69.3 | 34.1 | 0.993 | 99.9 | 428.5 | 386.9 | 69.6 | 657.8 | 2.34 | 452.8 | 33.43 | 110.6 |  | 48.8 | 12 | 111.5 | 29.8 | 8.46 | 92.9 | 34.1
686054.4 |  |  | 2501 | 127.9 | 55.8 | 61.6 | 31.6 | 31.1 | 0.026 | 107.2 | 11 | 69.8 | 69.3 | 34.2 | 0.992 | 99.9 | 427.4 | 386.6 | 69.7 | 658 | 2.36 | 452.8 | 34.58 | 110.6 |  | 48.8 | 12 | 111.9 | 29.8 | 8.46 | 93.6 | 34.1
686055.4 |  |  | 2498 | 128.6 | 55.7 | 61.6 | 31.6 | 31.1 | 0.035 | 107.1 | 11 | 69.7 | 69.3 | 34.2 | 0.991 | 99.8 | 427.3 | 386.6 | 69.7 | 658 | 2.361 | 453.2 | 33.01 | 110.5 |  | 48.8 | 12 | 111.3 | 29.8 | 8.46 | 93.6 | 34.2
686056.4 |  |  | 2499 | 128.9 | 55.7 | 61.6 | 31.6 | 31.1 | 0.027 | 107.3 | 11 | 69.7 | 69.3 | 34.2 | 0.99 | 99.8 | 428.1 | 386.7 | 69.6 | 658.2 | 2.379 | 453.7 | 33.11 | 110.5 |  | 48.8 | 12 | 111.2 | 29.8 | 8.47 | 93.5 | 34.2
686057.4 |  |  | 2501 | 127.8 | 55.7 | 61.5 | 31.5 | 31.1 | 0.028 | 107.2 | 11 | 69.7 | 69.3 | 34.3 | 0.991 | 99.9 | 428.8 | 386.6 | 69.6 | 658.3 | 2.361 | 455.7 | 32.94 | 110.6 |  | 48.7 | 12 | 111.6 | 29.8 | 8.47 | 93.3 | 34.3
686058.4 |  |  | 2502 | 128.3 | 55.7 | 61.6 | 31.5 | 31.1 | 0.036 | 107.1 | 11 | 69.7 | 69.3 | 34.3 | 0.99 | 99.9 | 429.5 | 386.7 | 69.6 | 658.4 | 2.366 | 454 | 33.15 | 110.7 |  | 48.7 | 12 | 111.5 | 29.8 | 8.47 | 93.5 | 34.4
686059.4 |  |  | 2500 | 127.7 | 55.6 | 61.4 | 31.5 | 31.1 | 0.058 | 106.7 | 11 | 69.7 | 69.3 | 34.3 | 0.992 | 99.9 | 429.2 | 386.5 | 69.6 | 658.5 | 2.325 | 452.6 | 32.15 | 110.6 |  | 48.7 | 12 | 111.5 | 29.8 | 8.47 | 93 | 34.5
686060.4 |  |  | 2502 | 127.4 | 55.6 | 61.5 | 31.4 | 31.1 | 0.024 | 106.8 | 11 | 69.7 | 69.3 | 34.4 | 0.99 | 99.9 | 428.3 | 386.4 | 69.6 | 658.5 | 2.285 | 454.3 | 33.29 | 110.7 |  | 48.6 | 12 | 111.2 | 29.8 | 8.47 | 92.8 | 34.6
686061.4 |  |  | 2502 | 127.7 | 55.6 | 61.7 | 31.5 | 31.1 | 0 | 107.3 | 11 | 69.8 | 69.3 | 34.4 | 0.983 | 99.9 | 427.9 | 386.7 | 69.7 | 658.6 | 2.31 | 454.8 | 34.56 | 110.6 |  | 48.6 | 12 | 111.6 | 29.8 | 8.47 | 93.5 | 34.6
686062.4 |  |  | 2498 | 128.3 | 55.6 | 61.6 | 31.5 | 31.2 | 0.066 | 106.9 | 11 | 69.8 | 69.2 | 34.6 | 0.986 | 99.9 | 427.5 | 386.5 | 69.7 | 658.7 | 2.35 | 452.5 | 32.39 | 110.6 |  | 48.6 | 12 | 111.8 | 29.8 | 8.47 | 93.2 | 34.6
686063.4 |  |  | 2499 | 128 | 55.6 | 61.6 | 31.5 | 31.2 | 0.055 | 107 | 10.9 | 69.8 | 69.2 | 34.6 | 0.987 | 99.9 | 427.3 | 386.2 | 69.8 | 658.8 | 2.33 | 453.8 | 32.32 | 110.6 |  | 48.6 | 12 | 111.4 | 29.8 | 8.47 | 92.8 | 34.6
686064.4 |  |  | 2499 | 126.5 | 55.5 | 61.6 | 31.5 | 31.2 | 0.046 | 107.2 | 11 | 69.8 | 69.2 | 34.6 | 0.983 | 99.8 | 427.9 | 386.4 | 69.7 | 658.8 | 2.307 | 453.9 | 32.86 | 110.5 |  | 48.5 | 12 | 111.1 | 29.8 | 8.46 | 92.6 | 34.7
686065.4 |  |  | 2501 | 126.1 | 55.5 | 61.6 | 31.4 | 31.2 | 0.035 | 107.4 | 10.9 | 69.8 | 69.2 | 34.7 | 0.99 | 99.9 | 429.2 | 386.5 | 69.7 | 658.9 | 2.334 | 454.3 | 33.42 | 110.6 |  | 48.5 | 12 | 111.5 | 29.8 | 8.46 | 92.9 | 34.8
686066.4 |  |  | 2501 | 127.5 | 55.5 | 61.6 | 31.4 | 31.2 | 0.026 | 107.3 | 11 | 69.8 | 69.3 | 34.8 | 0.992 | 99.9 | 429.4 | 386.4 | 69.7 | 659 | 2.35 | 452.1 | 33.74 | 110.6 |  | 48.4 | 12 | 111.4 | 29.8 | 8.46 | 93.6 | 34.8
686067.4 |  |  | 2500 | 128.9 | 55.4 | 61.6 | 31.5 | 31.2 | 0.029 | 107 | 10.9 | 69.8 | 69.4 | 34.8 | 0.987 | 99.9 | 429.1 | 386.6 | 69.7 | 659.2 | 2.381 | 452.2 | 33.46 | 110.6 |  | 48.4 | 12 | 111.7 | 29.8 | 8.46 | 93.8 | 34.9
686068.4 |  |  | 2500 | 129.2 | 55.4 | 61.6 | 31.4 | 31.2 | 0.04 | 106.7 | 10.9 | 69.8 | 69.4 | 34.9 | 0.986 | 99.9 | 428.4 | 386.4 | 69.7 | 659.3 | 2.39 | 453.2 | 33.38 | 110.6 |  | 48.3 | 12.1 | 111.9 | 29.8 | 8.46 | 93.6 | 34.9
686069.4 |  |  | 2500 | 128.1 | 55.3 | 61.6 | 31.5 | 31.3 | 0.049 | 106.6 | 10.9 | 69.8 | 69.4 | 35 | 0.989 | 99.9 | 428.1 | 386.5 | 69.8 | 659.4 | 2.374 | 453.1 | 33.05 | 110.6 |  | 48.3 | 12.1 | 111.5 | 29.8 | 8.46 | 93.2 | 35
686070.4 |  |  | 2501 | 127.5 | 55.3 | 61.6 | 31.4 | 31.2 | 0.007 | 107.4 | 10.9 | 69.8 | 69.4 | 35 | 0.991 | 99.9 | 427.2 | 386.3 | 69.7 | 659.4 | 2.342 | 452.5 | 34.65 | 110.6 |  | 48.3 | 12 | 111.5 | 29.8 | 8.46 | 93.5 | 35.1
686071.4 |  |  | 2499 | 128 | 55.3 | 61.6 | 31.4 | 31.2 | 0.027 | 107.3 | 11 | 69.8 | 69.3 | 35.1 | 0.989 | 99.9 | 427.3 | 386.3 | 69.7 | 659.6 | 2.351 | 453.6 | 33.81 | 110.6 |  | 48.3 | 12 | 111.5 | 29.8 | 8.46 | 93.6 | 35.1
686072.4 |  |  | 2498 | 128.4 | 55.3 | 61.7 | 31.4 | 31.2 | 0.031 | 107.4 | 11 | 69.8 | 69.3 | 35.1 | 0.992 | 99.9 | 428.1 | 386.5 | 69.7 | 659.6 | 2.339 | 455 | 33.8 | 110.6 |  | 48.3 | 12 | 111.5 | 29.8 | 8.46 | 93.5 | 35.2
686073.4 |  |  | 2500 | 128.7 | 55.2 | 61.6 | 31.4 | 31.2 | 0.021 | 107.5 | 10.9 | 69.8 | 69.3 | 35.1 | 0.993 | 99.9 | 428.9 | 386.5 | 69.7 | 659.7 | 2.344 | 456.2 | 34.01 | 110.6 |  | 48.2 | 12 | 111.6 | 29.8 | 8.46 | 93.8 | 35.3
686074.4 |  |  | 2500 | 128.2 | 55.2 | 61.7 | 31.4 | 31.2 | 0.04 | 107.1 | 10.9 | 69.8 | 69.3 | 35 | 0.99 | 99.9 | 428.9 | 386.1 | 69.7 | 659.8 | 2.328 | 453.4 | 33.4 | 110.6 |  | 48.2 | 12 | 111.8 | 29.8 | 8.47 | 93.4 | 35.3
686075.4 |  |  | 2502 | 128.7 | 55.2 | 61.7 | 31.4 | 31.2 | 0.013 | 107.3 | 10.9 | 69.8 | 69.3 | 35.1 | 0.987 | 99.9 | 429.2 | 386.4 | 69.8 | 659.9 | 2.339 | 453.5 | 34.36 | 110.6 |  | 48.2 | 12.1 | 111.6 | 29.8 | 8.47 | 93.8 | 35.3