## PH1 Test Data
Test # | ASH_PR4FRO3
Step | PH1
Controlled | [15 empty] | Uncontrolled | [11 empty] | Valve Positions
Test Time | Step Time | Cycle | Engine Speed RPM | Torque N·m | Oil Gallery Temp Deg C | Coolant Out Temp Deg C | Intake Air Temp Deg C | Air Charge Temp Deg C | Blowby In Temp Deg C | Coolant System Pressure kPaG | Intake Air Pressure kPaG | Exhaust Back Pressure kPaA | Coolant Flow L/min | AFR ʎ | Humidity g/Kg | Ambient Deg C | Fuel Flow Kg/H | Cell ambient Temp Deg C | Ignition Voltage | Pre Inter cooler Temp Deg C | Post Inter cooler Temp Deg C | Oil Pump Pressure kPaG | Intake Manifold Pressure kPaA | Crankcase Pressure kPaG | Fuel Temp Deg C | MAP kPaG | Barometric kPaA | Coolant Temperature | Oil Temperature | Intercooler Temp
0.50803 | 0.50803 | 1 | 1546 | 48.3 | 49.8 | 44.9 | 32.7 | 23.7 | 27.5 |  | 0.05 | 103.8 | 42.1 | 0.79 |  |  | 3.44 | 23.4 |  | 37.3 | 23.9 | 503 | 53.9 | 0.4 | 23.1
0.51636 | 0.51636 | 1 | 1548 | 48.2 | 49.9 | 44.9 | 32.6 | 23.8 | 27.6 |  | 0.05 | 104.2 | 42.1 | 0.8 |  |  | 3.47 | 23.4 |  | 37.3 | 23.9 | 502.7 | 53.9 | 0.4 | 23.2
0.52469 | 0.52469 | 1 | 1544 | 48.9 | 50 | 44.9 | 32.3 | 23.8 | 27.6 |  | 0.05 | 103.7 | 42.1 | 0.79 |  |  | 3.48 | 23.7 |  | 37.3 | 23.9 | 502 | 53.9 | 0.4 | 23.1
0.53302 | 0.53302 | 1 | 1553 | 52.2 | 49.9 | 44.9 | 32.1 | 23.8 | 27.6 |  | 0.04 | 104 | 42.1 | 0.8 |  |  | 3.58 | 23.8 |  | 37.2 | 24 | 503.3 | 55.9 | 0.4 | 23.1
0.54136 | 0.54136 | 1 | 1552 | 49.1 | 50 | 44.8 | 31.8 | 23.8 | 27.7 |  | 0.05 | 103.9 | 42.1 | 0.79 |  |  | 3.42 | 23.7 |  | 37.1 | 23.9 | 502.5 | 53.9 | 0.4 | 23.2
0.54969 | 0.54969 | 1 | 1547 | 48.4 | 50.1 | 45 | 31.7 | 23.8 | 27.8 |  | 0.05 | 104.2 | 42.1 | 0.79 |  |  | 3.46 | 24.1 |  | 37.1 | 23.9 | 502 | 54 | 0.4 | 23.2
0.55803 | 0.55803 | 1 | 1552 | 52.4 | 50.2 | 44.9 | 31.4 | 23.8 | 27.7 |  | 0.04 | 104 | 42.1 | 0.8 |  |  | 3.58 | 24.1 |  | 37 | 24 | 502.1 | 55.2 | 0.4 | 23.2
0.56636 | 0.56636 | 1 | 1552 | 52.9 | 50.1 | 44.9 | 31.3 | 23.9 | 27.8 |  | 0.04 | 104 | 42.1 | 0.8 |  |  | 3.58 | 23.9 |  | 36.9 | 24.1 | 502.1 | 55.8 | 0.4 | 23.2
0.57469 | 0.57469 | 1 | 1548 | 48.9 | 50.1 | 44.9 | 31.2 | 23.9 | 28 |  | 0.05 | 104 | 42.1 | 0.79 |  |  | 3.44 | 24 |  | 36.8 | 24.1 | 501.4 | 53.9 | 0.5 | 23.2
0.58302 | 0.58302 | 1 | 1550 | 48.7 | 50.2 | 44.9 | 31.1 | 23.9 | 28 |  | 0.05 | 104.1 | 42.1 | 0.79 |  |  | 3.44 | 23.9 |  | 36.8 | 24.1 | 501.5 | 53.8 | 0.4 | 23.2
0.59136 | 0.59136 | 1 | 1552 | 51.7 | 50.2 | 45.1 | 31 | 24 | 28.1 |  | 0.04 | 104 | 42.1 | 0.8 |  |  | 3.57 | 24.1 |  | 36.8 | 24.2 | 501.8 | 55.7 | 0.4 | 23.2
0.59969 | 0.59969 | 1 | 1549 | 51 | 50.1 | 44.9 | 31 | 23.9 | 28.1 |  | 0.04 | 104.1 | 42.1 | 0.79 |  |  | 3.58 | 23.9 |  | 36.6 | 24.2 | 501.3 | 55.8 | 0.4 | 23.2
0.60803 | 0.60803 | 1 | 1548 | 48.9 | 50.1 | 44.9 | 31 | 24.1 | 28.3 |  | 0.05 | 104.1 | 42.1 | 0.8 |  |  | 3.45 | 23.9 |  | 36.6 | 24.2 | 501.1 | 53.9 | 0.4 | 23.2
0.61636 | 0.61636 | 1 | 1557 | 48.5 | 50.1 | 44.9 | 31.1 | 24.1 | 28.3 |  | 0.05 | 103.7 | 42.1 | 0.8 |  |  | 3.44 | 24 |  | 36.6 | 24.2 | 501.8 | 53.8 | 0.4 | 23.1
0.62469 | 0.62469 | 1 | 1552 | 51.9 | 49.9 | 44.9 | 31.2 | 24.1 | 28.4 |  | 0.04 | 104 | 42.1 | 0.79 |  |  | 3.57 | 23.9 |  | 36.5 | 24.3 | 501.5 | 55.7 | 0.4 | 23.2
0.63302 | 0.63302 | 1 | 1548 | 48 | 49.9 | 45 | 31.4 | 24.3 | 28.5 |  | 0.05 | 104 | 42.1 | 0.79 |  |  | 3.41 | 23.8 |  | 36.6 | 24.4 | 501 | 53.9 | 0.4 | 23.1
0.64136 | 0.64136 | 1 | 1546 | 48 | 50 | 44.9 | 31.4 | 24.3 | 28.6 |  | 0.05 | 104.1 | 42.1 | 0.79 |  |  | 3.44 | 23.9 |  | 36.7 | 24.4 | 500.6 | 53.9 | 0.5 | 23.2
0.64969 | 0.64969 | 1 | 1552 | 51.7 | 50.1 | 45.1 | 31.7 | 24.3 | 28.4 |  | 0.04 | 104 | 42.1 | 0.8 |  |  | 3.52 | 24.2 |  | 36.8 | 24.6 | 501.3 | 55.6 | 0.4 | 23.3
0.65803 | 0.65803 | 1 | 1555 | 50.9 | 49.9 | 44.9 | 31.8 | 24.4 | 28.4 |  | 0.04 | 104 | 42.1 | 0.8 |  |  | 3.55 | 24.2 |  | 36.7 | 24.6 | 501.5 | 55.6 | 0.4 | 23.3
0.66636 | 0.66636 | 1 | 1549 | 48.6 | 50 | 44.9 | 31.9 | 24.4 | 28.4 |  | 0.05 | 104.1 | 42.1 | 0.8 |  |  | 3.45 | 24.1 |  | 36.7 | 24.6 | 500.9 | 53.8 | 0.5 | 23.3
0.67469 | 0.67469 | 1 | 1545 | 48.3 | 49.9 | 44.9 | 32.1 | 24.4 | 28.6 |  | 0.05 | 103.7 | 42.6 | 0.79 |  |  | 3.39 | 23.9 |  | 36.8 | 24.7 | 500.4 | 53.9 | 0.4 | 23.3
0.68302 | 0.68302 | 1 | 1552 | 52.3 | 49.8 | 44.9 | 32.2 | 24.4 | 28.6 |  | 0.04 | 104 | 42.6 | 0.8 |  |  | 3.58 | 23.9 |  | 36.8 | 24.7 | 501.3 | 55.8 | 0.4 | 23.3
0.69136 | 0.69136 | 1 | 1547 | 48.5 | 49.9 | 44.9 | 32.3 | 24.4 | 28.6 |  | 0.05 | 104 | 42.6 | 0.8 |  |  | 3.38 | 23.9 |  | 36.8 | 24.7 | 500.4 | 54.1 | 0.4 | 23.3
0.69969 | 0.69969 | 1 | 1548 | 48.6 | 49.8 | 45 | 32.3 | 24.5 | 28.6 |  | 0.05 | 103.8 | 42.1 | 0.8 |  |  | 3.43 | 24.1 |  | 36.8 | 24.7 | 500.4 | 53.9 | 0.4 | 23.3
0.70802 | 0.70802 | 1 | 1545 | 51.4 | 49.9 | 44.9 | 32.3 | 24.6 | 28.7 |  | 0.05 | 103.9 | 42.1 | 0.8 |  |  | 3.55 | 23.8 |  | 36.9 | 24.8 | 500 | 54.7 | 0.4 | 23.3
0.71636 | 0.71636 | 1 | 1552 | 52.1 | 49.8 | 45 | 32.4 | 24.6 | 28.6 |  | 0.04 | 104.1 | 42.1 | 0.79 |  |  | 3.59 | 23.6 |  | 36.8 | 24.8 | 500.9 | 55.9 | 0.4 | 23.3
0.72469 | 0.72469 | 1 | 1549 | 48.4 | 49.8 | 45 | 32.4 | 24.6 | 28.7 |  | 0.05 | 104 | 42.1 | 0.79 |  |  | 3.43 | 23.8 |  | 36.8 | 24.8 | 500.3 | 54 | 0.4 | 23.3
0.73302 | 0.73302 | 1 | 1546 | 48.7 | 49.8 | 45.1 | 32.4 | 24.7 | 28.7 |  | 0.05 | 104.2 | 42.1 | 0.8 |  |  | 3.4 | 24.2 |  | 36.9 | 24.9 | 499.7 | 54 | 0.4 | 23.3
0.74136 | 0.74136 | 1 | 1547 | 48.8 | 49.9 | 45.1 | 32.6 | 24.8 | 28.7 |  | 0.05 | 103.7 | 42.1 | 0.8 |  |  | 3.42 | 24.2 |  | 37.1 | 25.1 | 499.7 | 53.9 | 0.4 | 23.4
0.74969 | 0.74969 | 1 | 1552 | 51.9 | 49.9 | 45.1 | 32.5 | 24.8 | 28.8 |  | 0.03 | 104 | 42.1 | 0.8 |  |  | 3.6 | 24.1 |  | 37.1 | 25.1 | 500.5 | 55.9 | 0.4 | 23.4
0.75802 | 0.75802 | 1 | 1551 | 48.5 | 49.9 | 44.9 | 32.4 | 24.8 | 28.9 |  | 0.05 | 104 | 42.6 | 0.8 |  |  | 3.42 | 24.3 |  | 36.9 | 25 | 499.8 | 54 | 0.5 | 23.3
0.76636 | 0.76636 | 1 | 1549 | 48.8 | 50.1 | 45.1 | 32.4 | 24.9 | 28.9 |  | 0.05 | 104.2 | 42.1 | 0.79 |  |  | 3.41 | 24.5 |  | 37.1 | 25.2 | 499.7 | 54 | 0.4 | 23.4
0.77469 | 0.77469 | 1 | 1551 | 52 | 49.9 | 45.1 | 32.3 | 25 | 28.9 |  | 0.04 | 104 | 42.1 | 0.79 |  |  | 3.57 | 24.6 |  | 37 | 25.2 | 500.1 | 55.7 | 0.4 | 23.4
0.78303 | 0.78303 | 1 | 1548 | 48.9 | 49.9 | 45 | 32.2 | 25 | 29 |  | 0.05 | 103.9 | 42.1 | 0.79 |  |  | 3.43 | 24.6 |  | 36.9 | 25.2 | 499.3 | 54 | 0.4 | 23.5
0.79136 | 0.79136 | 1 | 1549 | 48.4 | 50 | 44.9 | 32.1 | 25 | 29 |  | 0.05 | 103.7 | 42.1 | 0.79 |  |  | 3.43 | 24.6 |  | 37 | 25.3 | 499.2 | 54 | 0.4 | 23.5
0.79969 | 0.79969 | 1 | 1548 | 51.2 | 49.9 | 44.9 | 32.1 | 25.1 | 29.1 |  | 0.04 | 104 | 42.1 | 0.8 |  |  | 3.55 | 24.5 |  | 37 | 25.3 | 499.7 | 55.9 | 0.4 | 23.6
0.80802 | 0.80802 | 1 | 1564 | 50.8 | 49.9 | 44.9 | 31.9 | 25 | 29.1 |  | 0.04 | 104 | 42.6 | 0.79 |  |  | 3.5 | 24.6 |  | 36.9 | 25.3 | 500.8 | 55.3 | 0.4 | 23.6
0.81636 | 0.81636 | 1 | 1547 | 48.6 | 49.9 | 44.9 | 31.9 | 25.1 | 29.3 |  | 0.06 | 104.1 | 42.1 | 0.8 |  |  | 3.39 | 24.3 |  | 36.9 | 25.4 | 498.9 | 53.9 | 0.4 | 23.6
0.82469 | 0.82469 | 1 | 1552 | 49.5 | 50 | 44.9 | 31.9 | 25.1 | 29.2 |  | 0.05 | 103.7 | 42.1 | 0.8 |  |  | 3.4 | 24.4 |  | 36.9 | 25.4 | 498.9 | 53.8 | 0.4 | 23.6
0.83303 | 0.83303 | 1 | 1550 | 52 | 49.9 | 44.9 | 31.8 | 25.2 | 29.2 |  | 0.04 | 104 | 42.1 | 0.8 |  |  | 3.57 | 24.6 |  | 36.9 | 25.4 | 499.3 | 55.8 | 0.4 | 23.7
0.84136 | 0.84136 | 1 | 1564 | 53.8 | 49.9 | 44.9 | 31.8 | 25.2 | 29.4 |  | 0.04 | 104.1 | 42.6 | 0.8 |  |  | 3.55 | 24.7 |  | 36.8 | 25.5 | 499.8 | 55.5 | 0.4 | 23.7
0.84969 | 0.84969 | 1 | 1550 | 48.6 | 49.9 | 44.9 | 31.7 | 25.2 | 29.4 |  | 0.05 | 104 | 42.6 | 0.79 |  |  | 3.41 | 24.5 |  | 36.8 | 25.6 | 498.7 | 53.9 | 0.4 | 23.7
0.85802 | 0.85802 | 1 | 1545 | 48.5 | 50 | 44.8 | 31.7 | 25.2 | 29.4 |  | 0.05 | 104.1 | 42.1 | 0.79 |  |  | 3.42 | 24.3 |  | 36.8 | 25.6 | 498.1 | 54 | 0.4 | 23.7
0.86636 | 0.86636 | 1 | 1551 | 51.9 | 50 | 45.1 | 31.7 | 25.3 | 29.4 |  | 0.04 | 104 | 42.1 | 0.8 |  |  | 3.55 | 24.2 |  | 36.9 | 25.6 | 498.7 | 55.9 | 0.4 | 23.7
0.87469 | 0.87469 | 1 | 1546 | 52.1 | 50 | 44.9 | 31.7 | 25.3 | 29.5 |  | 0.04 | 104.1 | 42.1 | 0.8 |  |  | 3.56 | 24.3 |  | 36.8 | 25.7 | 498.3 | 55.9 | 0.4 | 23.7
0.88303 | 0.88303 | 1 | 1549 | 48.4 | 50 | 45 | 31.7 | 25.4 | 29.5 |  | 0.05 | 104.1 | 42.1 | 0.79 |  |  | 3.42 | 24.3 |  | 36.8 | 25.7 | 498 | 53.8 | 0.4 | 23.7
0.89136 | 0.89136 | 1 | 1555 | 48.6 | 50.1 | 45.1 | 31.7 | 25.4 | 29.5 |  | 0.05 | 103.7 | 42.1 | 0.8 |  |  | 3.41 | 24.4 |  | 36.8 | 25.7 | 498.4 | 53.8 | 0.4 | 23.6
0.89969 | 0.89969 | 1 | 1552 | 51.5 | 50.2 | 45.1 | 31.9 | 25.6 | 29.7 |  | 0.04 | 104 | 42.6 | 0.79 |  |  | 3.56 | 24.6 |  | 36.9 | 25.9 | 498.5 | 55.9 | 0.4 | 23.8
0.90802 | 0.90802 | 1 | 1547 | 52.4 | 50.1 | 45 | 31.8 | 25.5 | 29.6 |  | 0.03 | 104.1 | 42.1 | 0.8 |  |  | 3.56 | 24.3 |  | 36.8 | 25.8 | 497.7 | 55.9 | 0.4 | 23.6
0.91636 | 0.91636 | 1 | 1549 | 49 | 50.1 | 44.8 | 31.8 | 25.5 | 29.7 |  | 0.05 | 104.1 | 42.1 | 0.79 |  |  | 3.41 | 24.3 |  | 36.8 | 25.8 | 497.7 | 53.9 | 0.4 | 23.6
0.92469 | 0.92469 | 1 | 1546 | 48.7 | 50.1 | 44.9 | 32 | 25.6 | 29.7 |  | 0.05 | 103.7 | 42.6 | 0.8 |  |  | 3.41 | 24.2 |  | 36.8 | 25.9 | 497.2 | 53.9 | 0.4 | 23.6
0.93303 | 0.93303 | 1 | 1556 | 52.7 | 50.1 | 44.9 | 32.1 | 25.7 | 29.7 |  | 0.04 | 104 | 42.1 | 0.79 |  |  | 3.56 | 24 |  | 36.9 | 26 | 497.7 | 55.8 | 0.4 | 23.8
0.94136 | 0.94136 | 1 | 1548 | 48.8 | 50.1 | 44.9 | 32.1 | 25.7 | 29.7 |  | 0.05 | 103.9 | 42.6 | 0.79 |  |  | 3.4 | 24 |  | 36.9 | 26 | 497.6 | 53.9 | 0.4 | 23.8
0.94969 | 0.94969 | 1 | 1551 | 48.4 | 50 | 44.9 | 32.1 | 25.9 | 29.8 |  | 0.05 | 104.2 | 42.6 | 0.79 |  |  | 3.4 | 23.9 |  | 36.9 | 26.1 | 497.8 | 53.9 | 0.4 | 23.8
0.95802 | 0.95802 | 1 | 1547 | 48.7 | 50 | 44.9 | 32.1 | 25.9 | 29.9 |  | 0.05 | 103.8 | 42.1 | 0.8 |  |  | 3.42 | 23.9 |  | 36.9 | 26.1 | 497.2 | 54.1 | 0.4 | 23.7
0.96636 | 0.96636 | 1 | 1552 | 52.1 | 49.9 | 45 | 32.1 | 25.9 | 30 |  | 0.04 | 104 | 42.1 | 0.8 |  |  | 3.58 | 23.9 |  | 37 | 26.1 | 498 | 55.9 | 0.4 | 23.8
0.97469 | 0.97469 | 1 | 1549 | 49.2 | 49.8 | 44.9 | 32.2 | 25.9 | 30.1 |  | 0.05 | 103.9 | 42.6 | 0.79 |  |  | 3.42 | 24 |  | 36.9 | 26.1 | 497.6 | 54 | 0.4 | 23.7
0.98303 | 0.98303 | 1 | 1554 | 48.4 | 49.9 | 44.9 | 32.2 | 25.9 | 30 |  | 0.05 | 103.8 | 42.1 | 0.79 |  |  | 3.4 | 24.4 |  | 37 | 26.2 | 497.4 | 53.9 | 0.4 | 23.7
0.99136 | 0.99136 | 1 | 1544 | 48.4 | 49.8 | 44.9 | 32.2 | 25.9 | 30.1 |  | 0.05 | 103.7 | 42.1 | 0.79 |  |  | 3.41 | 24.3 |  | 37.1 | 26.2 | 497 | 54.1 | 0.4 | 23.8
0.99969 | 0.99969 | 1 | 1544 | 47.3 | 49.8 | 45 | 32.1 | 26 | 30.2 |  | 0.05 | 103.8 | 42.1 | 0.8 |  |  | 3.41 | 24.1 |  | 37.1 | 26.3 | 497 | 54.2 | 0.4 | 23.8
1.008 | 1.008 | 1 | 1556 | 52.1 | 49.7 | 44.9 | 32.1 | 26 | 30.2 |  | 0.04 | 104.2 | 42.1 | 0.79 |  |  | 3.58 | 24.4 |  | 37 | 26.3 | 497.7 | 56 | 0.4 | 23.7
1.0164 | 1.0164 | 1 | 1551 | 49.3 | 49.8 | 44.9 | 32.1 | 26.1 | 30.2 |  | 0.05 | 104.1 | 42.1 | 0.8 |  |  | 3.42 | 24.4 |  | 37 | 26.3 | 497.4 | 54.1 | 0.4 | 23.7
1.0247 | 1.0247 | 1 | 1542 | 51.5 | 49.9 | 44.9 | 32 | 26 | 30.2 |  | 0.05 | 104 | 42.1 | 0.8 |  |  | 3.55 | 24.2 |  | 37 | 26.3 | 495.9 | 54.7 | 0.4 | 23.7
1.033 | 1.033 | 1 | 1554 | 52.1 | 49.8 | 44.9 | 31.9 | 26.1 | 30.2 |  | 0.04 | 104 | 42.6 | 0.8 |  |  | 3.56 | 24.2 |  | 37 | 26.4 | 497.7 | 55.9 | 0.4 | 23.7
1.0414 | 1.0414 | 1 | 1545 | 52.8 | 49.9 | 45.1 | 32 | 26.3 | 30.2 |  | 0.04 | 104.1 | 42.1 | 0.8 |  |  | 3.57 | 24.2 |  | 37.1 | 26.5 | 496.7 | 56 | 0.4 | 23.8
1.0497 | 1.0497 | 1 | 1552 | 48.5 | 50 | 45 | 31.9 | 26.3 | 30.2 |  | 0.04 | 104.1 | 42.1 | 0.8 |  |  | 3.41 | 24.4 |  | 37 | 26.5 | 496.9 | 54 | 0.4 | 23.8
1.058 | 1.058 | 1 | 1549 | 48.4 | 50.1 | 45.1 | 31.9 | 26.3 | 30.2 |  | 0.05 | 103.8 | 42.1 | 0.79 |  |  | 3.42 | 24.3 |  | 37.1 | 26.6 | 496.4 | 54 | 0.4 | 23.8
1.0664 | 1.0664 | 1 | 1557 | 49.5 | 50.1 | 45.1 | 31.9 | 26.3 | 30 |  | 0.05 | 103.7 | 42.1 | 0.79 |  |  | 3.4 | 24.3 |  | 37 | 26.6 | 497.1 | 54 | 0.4 | 23.8
1.0747 | 1.0747 | 1 | 1561 | 52.2 | 50.1 | 44.9 | 31.8 | 26.3 | 29.8 |  | 0.04 | 104.1 | 42.6 | 0.79 |  |  | 3.58 | 24.2 |  | 37 | 26.6 | 497.4 | 55.9 | 0.4 | 23.8
1.083 | 1.083 | 1 | 1549 | 48.5 | 50.1 | 44.9 | 31.8 | 26.4 | 29.6 |  | 0.05 | 104 | 42.6 | 0.8 |  |  | 3.44 | 24.1 |  | 37 | 26.6 | 495.9 | 54.1 | 0.4 | 23.9
1.0914 | 1.0914 | 1 | 1550 | 48.6 | 50.1 | 45 | 31.8 | 26.4 | 29.3 |  | 0.06 | 104 | 42.1 | 0.8 |  |  | 3.43 | 24 |  | 37 | 26.7 | 496.3 | 54.1 | 0.4 | 23.9
1.0997 | 1.0997 | 1 | 1559 | 52.6 | 50.2 | 44.9 | 31.8 | 26.5 | 29.1 |  | 0.04 | 103.9 | 42.6 | 0.79 |  |  | 3.55 | 23.9 |  | 37 | 26.7 | 496.7 | 55.7 | 0.4 | 23.9
1.108 | 1.108 | 1 | 1559 | 52.7 | 50.1 | 44.9 | 31.8 | 26.4 | 28.8 |  | 0.04 | 104.1 | 42.6 | 0.8 |  |  | 3.59 | 24 |  | 36.9 | 26.7 | 497.1 | 55.9 | 0.4 | 23.8
1.1164 | 1.1164 | 1 | 1550 | 48.8 | 50 | 45 | 31.8 | 26.4 | 28.7 |  | 0.05 | 103.9 | 42.1 | 0.8 |  |  | 3.43 | 24.1 |  | 36.9 | 26.7 | 495.9 | 54.1 | 0.4 | 23.8
1.1247 | 1.1247 | 1 | 1552 | 49.2 | 50 | 44.9 | 31.8 | 26.5 | 28.3 |  | 0.05 | 104.1 | 42.1 | 0.79 |  |  | 3.41 | 24.2 |  | 36.9 | 26.8 | 495.9 | 54.2 | 0.4 | 23.8
1.133 | 1.133 | 1 | 1556 | 52.7 | 49.9 | 44.9 | 31.8 | 26.6 | 28.2 |  | 0.04 | 103.9 | 42.6 | 0.8 |  |  | 3.6 | 24.1 |  | 37 | 26.8 | 496.3 | 56 | 0.4 | 23.9
1.1414 | 1.1414 | 1 | 1554 | 49.5 | 49.9 | 44.9 | 31.8 | 26.6 | 28 |  | 0.05 | 104 | 42.1 | 0.79 |  |  | 3.45 | 24.2 |  | 36.9 | 26.8 | 496.2 | 54.1 | 0.4 | 23.8
1.1497 | 1.1497 | 1 | 1552 | 48.7 | 50 | 45 | 31.8 | 26.7 | 27.8 |  | 0.05 | 104 | 42.1 | 0.79 |  |  | 3.42 | 24.2 |  | 36.9 | 26.8 | 495.9 | 54.1 | 0.4 | 23.9
1.158 | 1.158 | 1 | 1560 | 49.5 | 49.9 | 44.8 | 31.9 | 26.5 | 27.7 |  | 0.04 | 104 | 42.1 | 0.79 |  |  | 3.44 | 24.1 |  | 36.9 | 26.9 | 497.1 | 55.2 | 0.4 | 23.9
1.1664 | 1.1664 | 1 | 1554 | 49.4 | 49.9 | 45.1 | 31.9 | 26.7 | 27.4 |  | 0.05 | 104 | 42.1 | 0.79 |  |  | 3.45 | 23.9 |  | 36.9 | 26.9 | 496.2 | 54.1 | 0.4 | 23.8
1.1747 | 1.1747 | 1 | 1556 | 49.5 | 49.9 | 45.1 | 31.9 | 26.7 | 27.2 |  | 0.05 | 104.1 | 42.6 | 0.8 |  |  | 3.43 | 24.3 |  | 37 | 26.9 | 496 | 54.2 | 0.4 | 23.8
1.183 | 1.183 | 1 | 1560 | 52.3 | 49.9 | 45.1 | 31.9 | 26.8 | 27 |  | 0.04 | 104 | 42.6 | 0.8 |  |  | 3.59 | 24.6 |  | 36.9 | 26.9 | 496.5 | 56 | 0.4 | 23.9
1.1914 | 1.1914 | 1 | 1555 | 48.7 | 49.9 | 45.1 | 32 | 26.7 | 26.7 |  | 0.05 | 103.9 | 42.1 | 0.79 |  |  | 3.43 | 24.7 |  | 36.9 | 26.9 | 496.1 | 54.2 | 0.4 | 23.9
1.1997 | 1.1997 | 1 | 1554 | 49.3 | 49.9 | 45.1 | 32 | 26.7 | 26.5 |  | 0.05 | 104.1 | 42.1 | 0.79 |  |  | 3.43 | 24.4 |  | 37 | 27 | 495.5 | 54.1 | 0.4 | 23.9
1.208 | 1.208 | 1 | 1558 | 50 | 49.9 | 45.1 | 32.1 | 26.8 | 26.4 |  | 0.05 | 103.7 | 42.6 | 0.79 |  |  | 3.41 | 24.2 |  | 37.1 | 27 | 495.9 | 54.1 | 0.4 | 23.9
1.2164 | 1.2164 | 1 | 1553 | 49.8 | 49.8 | 44.9 | 32.1 | 26.8 | 26.2 |  | 0.05 | 103.9 | 42.1 | 0.8 |  |  | 3.45 | 24.4 |  | 36.9 | 27 | 495.5 | 54.2 | 0.4 | 23.9
1.2247 | 1.2247 | 1 | 1555 | 49.5 | 49.9 | 45 | 32.1 | 26.8 | 26.1 |  | 0.05 | 104.3 | 42.1 | 0.79 |  |  | 3.41 | 24.4 |  | 37.1 | 27.1 | 495.6 | 54.2 | 0.4 | 23.9
1.233 | 1.233 | 1 | 1554 | 49.6 | 49.9 | 44.9 | 32 | 26.8 | 25.9 |  | 0.04 | 104 | 42.1 | 0.79 |  |  | 3.42 | 24.4 |  | 36.9 | 27.1 | 495.4 | 54.2 | 0.4 | 23.9
1.2414 | 1.2414 | 1 | 1556 | 49.7 | 49.9 | 45 | 32.1 | 26.9 | 25.7 |  | 0.05 | 104.3 | 42.1 | 0.8 |  |  | 3.45 | 24.4 |  | 37.1 | 27.1 | 495.7 | 54.4 | 0.4 | 23.9
1.2497 | 1.2497 | 1 | 1554 | 49.5 | 49.9 | 45 | 32.1 | 26.9 | 25.6 |  | 0.05 | 103.9 | 42.6 | 0.8 |  |  | 3.44 | 24.4 |  | 37 | 27.1 | 495.1 | 54.3 | 0.4 | 24
1.258 | 1.258 | 1 | 1554 | 52.7 | 49.8 | 44.9 | 32.1 | 26.9 | 25.4 |  | 0.03 | 104 | 42.6 | 0.8 |  |  | 3.6 | 24.3 |  | 37.1 | 27.2 | 495.4 | 56.2 | 0.4 | 24
1.2664 | 1.2664 | 1 | 1554 | 49.2 | 49.9 | 44.9 | 32.1 | 26.9 | 25.2 |  | 0.04 | 104 | 42.6 | 0.8 |  |  | 3.45 | 24.4 |  | 37.1 | 27.2 | 495.1 | 54.3 | 0.4 | 24.1
1.2747 | 1.2747 | 1 | 1552 | 49.1 | 49.8 | 44.9 | 32.1 | 27 | 25 |  | 0.05 | 104.1 | 42.1 | 0.8 |  |  | 3.45 | 24.6 |  | 37 | 27.2 | 495 | 54.4 | 0.4 | 24.1
1.283 | 1.283 | 1 | 1554 | 49.5 | 49.9 | 44.9 | 32.1 | 26.9 | 24.8 |  | 0.05 | 104.3 | 42.1 | 0.79 |  |  | 3.46 | 24.4 |  | 37.1 | 27.3 | 494.9 | 54.3 | 0.4 | 24.1
1.2914 | 1.2914 | 1 | 1554 | 49.9 | 49.9 | 45 | 32 | 26.9 | 24.7 |  | 0.05 | 104 | 42.1 | 0.79 |  |  | 3.44 | 24.6 |  | 37 | 27.3 | 494.8 | 54.4 | 0.4 | 24.1
1.2997 | 1.2997 | 1 | 1561 | 52.8 | 50 | 45.1 | 32 | 27 | 24.7 |  | 0.04 | 104 | 42.1 | 0.8 |  |  | 3.61 | 24.4 |  | 37.1 | 27.3 | 495.4 | 56.2 | 0.4 | 24.1
1.308 | 1.308 | 1 | 1556 | 50 | 49.9 | 45 | 32 | 27 | 24.6 |  | 0.05 | 104 | 42.1 | 0.8 |  |  | 3.46 | 24.4 |  | 37 | 27.3 | 494.4 | 54.2 | 0.4 | 24.1
1.3164 | 1.3164 | 1 | 1553 | 49.7 | 49.9 | 44.9 | 32 | 27 | 24.4 |  | 0.05 | 104 | 42.1 | 0.8 |  |  | 3.45 | 24.3 |  | 37 | 27.3 | 494.6 | 54.4 | 0.4 | 24.2
1.3247 | 1.3247 | 1 | 1557 | 50 | 50.1 | 44.9 | 31.9 | 27.1 | 24.2 |  | 0.05 | 104.1 | 42.6 | 0.79 |  |  | 3.47 | 24.2 |  | 37.1 | 27.3 | 494.6 | 54.3 | 0.4 | 24.2
1.333 | 1.333 | 1 | 1554 | 49.9 | 50.1 | 44.9 | 31.9 | 27.1 | 24.2 |  | 0.05 | 104.2 | 42.6 | 0.79 |  |  | 3.46 | 24.3 |  | 37 | 27.3 | 494 | 54.3 | 0.4 | 24.3
1.3414 | 1.3414 | 1 | 1552 | 49.2 | 50.1 | 45 | 31.9 | 27.1 | 24.1 |  | 0.05 | 104.2 | 42.6 | 0.8 |  |  | 3.43 | 24.7 |  | 37.1 | 27.3 | 493.8 | 54.3 | 0.4 | 24.3
1.3497 | 1.3497 | 1 | 1555 | 49.7 | 50.1 | 44.9 | 31.9 | 27.1 | 23.9 |  | 0.05 | 104 | 42.1 | 0.8 |  |  | 3.46 | 24.6 |  | 37.1 | 27.3 | 494.2 | 54.3 | 0.4 | 24.3
1.358 | 1.358 | 1 | 1552 | 49.3 | 50.1 | 45 | 31.9 | 27.2 | 23.8 |  | 0.05 | 104.3 | 42.1 | 0.79 |  |  | 3.47 | 24.8 |  | 37.1 | 27.4 | 493.7 | 54.3 | 0.4 | 24.3
1.3664 | 1.3664 | 1 | 1554 | 49.2 | 50.1 | 44.8 | 31.9 | 27.1 | 23.7 |  | 0.05 | 104.1 | 42.6 | 0.79 |  |  | 3.5 | 25.1 |  | 37 | 27.4 | 493.8 | 54.2 | 0.4 | 24.3
1.3747 | 1.3747 | 1 | 1557 | 52.8 | 50.1 | 44.7 | 31.9 | 27.1 | 23.6 |  | 0.04 | 103.9 | 42.6 | 0.79 |  |  | 3.64 | 24.9 |  | 37.1 | 27.4 | 493.7 | 56 | 0.4 | 24.1
1.383 | 1.383 | 1 | 1553 | 49.9 | 50.1 | 44.6 | 32 | 27.1 | 23.5 |  | 0.04 | 103.9 | 42.1 | 0.8 |  |  | 3.49 | 24.8 |  | 37 | 27.4 | 493.5 | 54.1 | 0.4 | 23.8
1.3914 | 1.3914 | 1 | 1560 | 48.3 | 50.1 | 44.4 | 32 | 27.2 | 23.4 |  | 0.05 | 103.6 | 42.1 | 0.8 |  |  | 3.45 | 24.7 |  | 37.1 | 27.4 | 494.1 | 54 | 0.4 | 23.6
1.3997 | 1.3997 | 1 | 1552 | 49.5 | 49.9 | 44.3 | 32 | 27.2 | 23.5 |  | 0.05 | 103.9 | 42.6 | 0.8 |  |  | 3.46 | 24.3 |  | 37 | 27.4 | 493.7 | 54 | 0.4 | 23.3
1.408 | 1.408 | 1 | 1560 | 49.9 | 49.9 | 44.3 | 32.1 | 27.3 | 23.4 |  | 0.05 | 104 | 42.6 | 0.79 |  |  | 3.46 | 24.2 |  | 37.1 | 27.5 | 494.4 | 54.2 | 0.4 | 23.2
1.4164 | 1.4164 | 1 | 1553 | 49.7 | 49.8 | 44.4 | 32.1 | 27.3 | 23.3 |  | 0.05 | 104 | 42.6 | 0.79 |  |  | 3.43 | 24.1 |  | 37 | 27.5 | 493.9 | 54.2 | 0.4 | 22.9
1.4247 | 1.4247 | 1 | 1557 | 52.7 | 49.7 | 44.7 | 32 | 27.3 | 23.2 |  | 0.04 | 104 | 42.1 | 0.8 |  |  | 3.61 | 23.9 |  | 37.1 | 27.5 | 494.2 | 56.1 | 0.4 | 22.7
1.433 | 1.433 | 1 | 1553 | 49.3 | 49.7 | 44.8 | 32 | 27.3 | 23.2 |  | 0.05 | 104.1 | 42.6 | 0.79 |  |  | 3.47 | 24.2 |  | 37 | 27.5 | 494.1 | 54.2 | 0.4 | 22.5
1.4414 | 1.4414 | 1 | 1556 | 53 | 49.7 | 44.9 | 32 | 27.3 | 23.1 |  | 0.03 | 103.9 | 42.1 | 0.8 |  |  | 3.6 | 24.1 |  | 37.1 | 27.6 | 494.1 | 56.1 | 0.4 | 22.4
1.4497 | 1.4497 | 1 | 1555 | 49.2 | 49.8 | 44.9 | 31.9 | 27.3 | 23 |  | 0.05 | 104 | 42.1 | 0.8 |  |  | 3.41 | 24.1 |  | 37 | 27.6 | 493.9 | 54.2 | 0.4 | 22.2
1.458 | 1.458 | 1 | 1552 | 49.6 | 49.9 | 44.9 | 32 | 27.3 | 23.1 |  | 0.05 | 104 | 42.1 | 0.79 |  |  | 3.42 | 24.1 |  | 37 | 27.6 | 493 | 54.3 | 0.4 | 22.1
1.4664 | 1.4664 | 1 | 1554 | 49.5 | 49.9 | 45 | 32 | 27.3 | 22.8 |  | 0.05 | 103.9 | 42.1 | 0.8 |  |  | 3.4 | 24.2 |  | 37 | 27.6 | 493.2 | 54.2 | 0.4 | 22.1
1.4747 | 1.4747 | 1 | 1553 | 49.4 | 50.2 | 45.2 | 32.1 | 27.4 | 22.8 |  | 0.05 | 104 | 42.1 | 0.8 |  |  | 3.43 | 24.4 |  | 37.1 | 27.7 | 492.9 | 54.2 | 0.4 | 22.3
1.483 | 1.483 | 1 | 1552 | 49.5 | 50.1 | 45.2 | 31.9 | 27.4 | 22.6 |  | 0.05 | 103.9 | 42.1 | 0.79 |  |  | 3.44 | 24.7 |  | 37 | 27.7 | 492.4 | 54.3 | 0.4 | 22.1
1.4914 | 1.4914 | 1 | 1552 | 49.7 | 50.2 | 45.2 | 32.1 | 27.4 | 22.5 |  | 0.05 | 104.1 | 42.6 | 0.79 |  |  | 3.42 | 24.9 |  | 37.1 | 27.7 | 492.5 | 54.2 | 0.4 | 22.3
1.4997 | 1.4997 | 1 | 1554 | 49.4 | 50.2 | 45.1 | 32 | 27.5 | 22.3 |  | 0.05 | 103.9 | 42.1 | 0.8 |  |  | 3.42 | 24.8 |  | 37.1 | 27.8 | 492.5 | 54.1 | 0.4 | 22.3
1.508 | 1.508 | 1 | 1560 | 52.5 | 50.2 | 45.1 | 32 | 27.6 | 22.3 |  | 0.04 | 104.4 | 42.6 | 0.79 |  |  | 3.59 | 24.8 |  | 37.1 | 27.8 | 493.2 | 56 | 0.4 | 22.3
1.5164 | 1.5164 | 1 | 1554 | 49.5 | 50.2 | 45 | 32 | 27.5 | 22.2 |  | 0.05 | 104 | 42.1 | 0.8 |  |  | 3.42 | 24.9 |  | 37.1 | 27.8 | 492.8 | 54.1 | 0.4 | 22.3
1.5247 | 1.5247 | 1 | 1540 | 51 | 50.1 | 44.9 | 32 | 27.6 | 22.3 |  | 0.05 | 103.8 | 42.1 | 0.8 |  |  | 3.55 | 25.3 |  | 37.2 | 27.8 | 491.3 | 54.6 | 0.4 | 22.2
1.533 | 1.533 | 1 | 1553 | 49.4 | 50 | 44.9 | 32 | 27.6 | 22.2 |  | 0.05 | 104 | 42.1 | 0.8 |  |  | 3.41 | 25.5 |  | 37.1 | 27.8 | 492.5 | 54 | 0.4 | 22.3
1.5414 | 1.5414 | 1 | 1555 | 52.8 | 49.9 | 44.9 | 32 | 27.6 | 22.1 |  | 0.04 | 103.9 | 42.1 | 0.8 |  |  | 3.57 | 25.3 |  | 37 | 27.7 | 492.7 | 56 | 0.4 | 22.2
1.5497 | 1.5497 | 1 | 1554 | 49.8 | 49.9 | 44.9 | 32 | 27.6 | 21.9 |  | 0.05 | 104 | 42.6 | 0.79 |  |  | 3.42 | 25.2 |  | 37.1 | 27.8 | 492.5 | 54 | 0.4 | 22.4
1.558 | 1.558 | 1 | 1553 | 49.7 | 49.9 | 45 | 32 | 27.6 | 21.9 |  | 0.05 | 104 | 42.1 | 0.8 |  |  | 3.43 | 25.1 |  | 37.1 | 27.8 | 492.7 | 54.1 | 0.4 | 22.6
1.5664 | 1.5664 | 1 | 1540 | 49.4 | 49.9 | 45.1 | 32 | 27.6 | 21.8 |  | 0.05 | 103.8 | 42.1 | 0.8 |  |  | 3.49 | 25.2 |  | 37.2 | 27.8 | 491.4 | 54.4 | 0.4 | 22.6
1.5747 | 1.5747 | 1 | 1552 | 49.6 | 49.9 | 45.1 | 32 | 27.6 | 21.7 |  | 0.05 | 103.9 | 42.1 | 0.8 |  |  | 3.44 | 25.2 |  | 37.1 | 27.8 | 492.6 | 54 | 0.4 | 22.6
1.583 | 1.583 | 1 | 1556 | 49.8 | 49.9 | 45.1 | 32 | 27.6 | 21.8 |  | 0.05 | 104 | 42.1 | 0.8 |  |  | 3.44 | 25.1 |  | 37.1 | 27.9 | 492.7 | 54 | 0.4 | 22.7
1.5914 | 1.5914 | 1 | 1553 | 49.7 | 49.8 | 45 | 32 | 27.6 | 21.7 |  | 0.05 | 104.1 | 42.1 | 0.79 |  |  | 3.45 | 25.3 |  | 37.1 | 27.9 | 492.5 | 54.1 | 0.4 | 22.6
1.5997 | 1.5997 | 1 | 1555 | 49.7 | 49.9 | 45.1 | 32 | 27.7 | 21.6 |  | 0.05 | 104.1 | 42.1 | 0.8 |  |  | 3.45 | 25.3 |  | 37.1 | 27.9 | 492.3 | 54 | 0.4 | 22.6
1.608 | 1.608 | 1 | 1552 | 49.2 | 49.9 | 44.9 | 32 | 27.6 | 21.6 |  | 0.05 | 104 | 42.1 | 0.8 |  |  | 3.42 | 25.2 |  | 37.1 | 27.9 | 492.4 | 54.4 | 0.4 | 22.6
1.6164 | 1.6164 | 1 | 1553 | 49.3 | 49.9 | 45.1 | 31.9 | 27.7 | 21.4 |  | 0.05 | 104 | 42.1 | 0.79 |  |  | 3.44 | 25.1 |  | 37.1 | 27.9 | 492.3 | 54 | 0.4 | 22.7
1.6247 | 1.6247 | 1 | 1554 | 50.1 | 49.9 | 45.1 | 32 | 27.7 | 21.4 |  | 0.05 | 104 | 42.1 | 0.79 |  |  | 3.41 | 25.4 |  | 37.1 | 27.9 | 492 | 54 | 0.4 | 22.7
1.633 | 1.633 | 1 | 1554 | 52.6 | 49.8 | 45.1 | 31.9 | 27.7 | 21.4 |  | 0.04 | 104 | 42.1 | 0.79 |  |  | 3.58 | 25.2 |  | 37.1 | 27.9 | 492.4 | 55.9 | 0.4 | 22.8
1.6414 | 1.6414 | 1 | 1554 | 49.5 | 49.9 | 45 | 31.9 | 27.7 | 21.3 |  | 0.05 | 104 | 42.1 | 0.8 |  |  | 3.42 | 25.4 |  | 37.1 | 28 | 492 | 53.9 | 0.4 | 22.8
1.6497 | 1.6497 | 1 | 1553 | 49.3 | 49.8 | 45.1 | 31.9 | 27.7 | 21.2 |  | 0.05 | 104 | 42.1 | 0.8 |  |  | 3.43 | 25.2 |  | 37.1 | 28 | 491.7 | 54 | 0.4 | 22.9
1.658 | 1.658 | 1 | 1553 | 49.6 | 50 | 45.1 | 31.9 | 27.7 | 21.2 |  | 0.05 | 104.2 | 42.1 | 0.79 |  |  | 3.41 | 24.9 |  | 37.1 | 28 | 491.8 | 54 | 0.4 | 23
1.6664 | 1.6664 | 1 | 1552 | 49 | 50 | 45.1 | 31.9 | 27.8 | 21.2 |  | 0.05 | 104 | 42.1 | 0.8 |  |  | 3.42 | 25.2 |  | 37 | 28 | 491.6 | 53.9 | 0.4 | 23
1.6747 | 1.6747 | 1 | 1551 | 49 | 50 | 44.9 | 31.9 | 27.8 | 20.9 |  | 0.05 | 104.1 | 42.1 | 0.79 |  |  | 3.41 | 25.4 |  | 37.1 | 28.1 | 491.4 | 53.9 | 0.4 | 23.1
1.683 | 1.683 | 1 | 1552 | 49.4 | 50.1 | 45 | 31.9 | 27.7 | 21.1 |  | 0.05 | 104 | 42.1 | 0.8 |  |  | 3.39 | 25.2 |  | 37.1 | 28.1 | 491.2 | 53.9 | 0.4 | 23.1
1.6914 | 1.6914 | 1 | 1552 | 49.2 | 50.1 | 45.1 | 31.9 | 27.8 | 21.1 |  | 0.05 | 103.7 | 42.1 | 0.8 |  |  | 3.4 | 25.2 |  | 37.1 | 28.1 | 491.3 | 54 | 0.4 | 23.1
1.6997 | 1.6997 | 1 | 1552 | 49.2 | 50.1 | 45 | 31.9 | 27.8 | 20.9 |  | 0.05 | 104 | 42.1 | 0.79 |  |  | 3.42 | 25.4 |  | 37.1 | 28.1 | 490.9 | 53.9 | 0.4 | 23.1
1.708 | 1.708 | 1 | 1554 | 53 | 50.3 | 45.1 | 32 | 27.9 | 21 |  | 0.04 | 104 | 42.1 | 0.8 |  |  | 3.56 | 25.5 |  | 37.2 | 28.2 | 490.6 | 54.9 | 0.4 | 23.3
1.7164 | 1.7164 | 1 | 1553 | 49.6 | 50.3 | 45.1 | 32.1 | 27.9 | 20.9 |  | 0.05 | 103.9 | 42.1 | 0.79 |  |  | 3.43 | 25.4 |  | 37.2 | 28.2 | 490.6 | 53.9 | 0.4 | 23.3
1.7247 | 1.7247 | 1 | 1554 | 49.8 | 50.3 | 45.1 | 32 | 27.9 | 20.9 |  | 0.05 | 104.1 | 42.1 | 0.8 |  |  | 3.44 | 25.3 |  | 37.2 | 28.2 | 490.7 | 53.9 | 0.4 | 23.3
1.733 | 1.733 | 1 | 1552 | 49.4 | 50.1 | 45.2 | 32.1 | 27.9 | 20.8 |  | 0.05 | 104.1 | 42.1 | 0.8 |  |  | 3.4 | 25.5 |  | 37.2 | 28.2 | 490.2 | 53.8 | 0.4 | 23.4
1.7414 | 1.7414 | 1 | 1549 | 53.8 | 49.9 | 45.1 | 32.1 | 27.9 | 20.8 |  | 0.04 | 104.1 | 42.1 | 0.8 |  |  | 3.56 | 25.3 |  | 37.2 | 28.3 | 490.2 | 55.7 | 0.4 | 23.4
1.7497 | 1.7497 | 1 | 1552 | 48.8 | 50 | 45.1 | 32.1 | 28 | 20.9 |  | 0.05 | 104 | 42.1 | 0.79 |  |  | 3.42 | 25.3 |  | 37.2 | 28.3 | 490.2 | 53.8 | 0.4 | 23.4
1.758 | 1.758 | 1 | 1551 | 49.9 | 49.9 | 45 | 32.1 | 28 | 20.7 |  | 0.05 | 104 | 42.6 | 0.79 |  |  | 3.42 | 25.2 |  | 37.2 | 28.3 | 490.4 | 53.8 | 0.4 | 23.5
1.7664 | 1.7664 | 1 | 1549 | 49 | 49.9 | 45.1 | 32.1 | 28 | 20.7 |  | 0.05 | 104.2 | 42.1 | 0.8 |  |  | 3.4 | 25.3 |  | 37.2 | 28.3 | 490.5 | 53.9 | 0.4 | 23.4
1.7747 | 1.7747 | 1 | 1555 | 49.7 | 49.8 | 44.9 | 32.1 | 28 | 20.9 |  | 0.05 | 104.1 | 42.1 | 0.8 |  |  | 3.42 | 25.4 |  | 37.2 | 28.3 | 491 | 53.9 | 0.4 | 23.5
1.783 | 1.783 | 1 | 1537 | 48.6 | 49.9 | 45 | 32.1 | 28.1 | 20.8 |  | 0.05 | 103.8 | 42.1 | 0.8 |  |  | 3.48 | 25.8 |  | 37.2 | 28.3 | 489.2 | 54.2 | 0.4 | 23.6
1.7914 | 1.7914 | 1 | 1554 | 49.6 | 49.8 | 45 | 32 | 28.1 | 20.7 |  | 0.05 | 104 | 42.1 | 0.79 |  |  | 3.41 | 25.7 |  | 37.2 | 28.4 | 490.7 | 53.7 | 0.4 | 23.5
1.7997 | 1.7997 | 1 | 1555 | 52.6 | 49.8 | 45 | 32 | 28.1 | 20.7 |  | 0.04 | 104 | 42.1 | 0.8 |  |  | 3.57 | 25.7 |  | 37.2 | 28.4 | 491 | 55.8 | 0.4 | 23.5
1.808 | 1.808 | 1 | 1552 | 49.7 | 49.7 | 45.1 | 32 | 28.1 | 20.5 |  | 0.05 | 103.9 | 42.1 | 0.79 |  |  | 3.41 | 25.4 |  | 37.2 | 28.4 | 490.9 | 53.8 | 0.4 | 23.6
1.8164 | 1.8164 | 1 | 1557 | 49.8 | 49.7 | 45 | 31.9 | 28.1 | 20.7 |  | 0.05 | 103.7 | 42.1 | 0.8 |  |  | 3.39 | 25.3 |  | 37.2 | 28.4 | 491.3 | 53.9 | 0.4 | 23.6
1.8247 | 1.8247 | 1 | 1553 | 49.9 | 49.8 | 45 | 31.9 | 28.1 | 20.7 |  | 0.05 | 103.9 | 42.1 | 0.8 |  |  | 3.41 | 25.2 |  | 37.1 | 28.4 | 490.4 | 53.8 | 0.4 | 23.7
1.833 | 1.833 | 1 | 1557 | 52.9 | 49.9 | 45 | 31.9 | 28.2 | 20.7 |  | 0.04 | 104.2 | 42.1 | 0.8 |  |  | 3.55 | 25.4 |  | 37.2 | 28.4 | 490.7 | 55.8 | 0.4 | 23.8
1.8414 | 1.8414 | 1 | 1550 | 49.7 | 49.9 | 44.9 | 31.9 | 28.1 | 20.5 |  | 0.05 | 103.9 | 42.1 | 0.79 |  |  | 3.42 | 25.3 |  | 37.2 | 28.4 | 489.7 | 54 | 0.4 | 23.8
1.8497 | 1.8497 | 1 | 1553 | 49.9 | 49.9 | 45 | 31.9 | 28.2 | 20.6 |  | 0.05 | 104 | 42.1 | 0.8 |  |  | 3.41 | 25.6 |  | 37.1 | 28.4 | 490 | 54 | 0.4 | 23.8
1.858 | 1.858 | 1 | 1552 | 49.6 | 49.9 | 45 | 31.9 | 28.1 | 20.6 |  | 0.05 | 104 | 42.1 | 0.8 |  |  | 3.42 | 25.6 |  | 37.2 | 28.4 | 489.8 | 54.1 | 0.4 | 23.8
1.8664 | 1.8664 | 1 | 1551 | 49.8 | 49.9 | 45.1 | 31.9 | 28.1 | 20.4 |  | 0.04 | 103.9 | 42.1 | 0.79 |  |  | 3.42 | 25.4 |  | 37.1 | 28.5 | 490 | 54.1 | 0.4 | 23.8
1.8747 | 1.8747 | 1 | 1552 | 49.7 | 49.9 | 45.1 | 31.9 | 28.2 | 20.4 |  | 0.05 | 104 | 42.1 | 0.8 |  |  | 3.42 | 25.3 |  | 37.1 | 28.5 | 489.7 | 54.1 | 0.4 | 23.8
1.883 | 1.883 | 1 | 1552 | 49.5 | 49.9 | 45 | 31.9 | 28.2 | 20.6 |  | 0.05 | 104.1 | 42.1 | 0.79 |  |  | 3.41 | 25.4 |  | 37 | 28.5 | 489.4 | 54.2 | 0.4 | 23.8
1.8914 | 1.8914 | 1 | 1551 | 49.5 | 50.1 | 45.2 | 32 | 28.3 | 20.4 |  | 0.05 | 104.2 | 42.1 | 0.79 |  |  | 3.4 | 25.2 |  | 36.9 | 28.7 | 489.3 | 54.1 | 0.4 | 23.9
1.8997 | 1.8997 | 1 | 1552 | 49.9 | 50.1 | 45.2 | 32.1 | 28.4 | 20.3 |  | 0.05 | 104 | 42.1 | 0.8 |  |  | 3.42 | 25.4 |  | 37 | 28.7 | 489.4 | 54.1 | 0.4 | 23.9
1.908 | 1.908 | 1 | 1555 | 49.9 | 50.1 | 45.1 | 32.1 | 28.4 | 20.4 |  | 0.05 | 104 | 42.1 | 0.8 |  |  | 3.41 | 25.4 |  | 36.9 | 28.7 | 489.3 | 54.1 | 0.4 | 24
1.9164 | 1.9164 | 1 | 1551 | 49.7 | 50.1 | 45.1 | 32.1 | 28.4 | 20.3 |  | 0.05 | 104 | 42.1 | 0.8 |  |  | 3.43 | 25.3 |  | 36.9 | 28.7 | 488.9 | 54.1 | 0.4 | 23.9
1.9247 | 1.9247 | 1 | 1551 | 49.7 | 50.1 | 45.1 | 32.1 | 28.4 | 20.2 |  | 0.05 | 104 | 42.1 | 0.79 |  |  | 3.41 | 25.4 |  | 36.9 | 28.7 | 489.2 | 54.2 | 0.4 | 23.9
1.933 | 1.933 | 1 | 1551 | 50.2 | 50.1 | 45 | 32.1 | 28.4 | 20.2 |  | 0.05 | 104.2 | 42.1 | 0.79 |  |  | 3.41 | 25.3 |  | 36.9 | 28.7 | 489 | 54.2 | 0.4 | 24
1.9414 | 1.9414 | 1 | 1550 | 49.2 | 50.1 | 44.9 | 32.1 | 28.4 | 20.2 |  | 0.05 | 104 | 42.1 | 0.79 |  |  | 3.41 | 25.5 |  | 36.9 | 28.7 | 489 | 54.2 | 0.4 | 24
1.9497 | 1.9497 | 1 | 1552 | 50.5 | 50.1 | 45.1 | 32.1 | 28.4 | 20.2 |  | 0.04 | 104.1 | 42.1 | 0.8 |  |  | 3.4 | 25.4 |  | 36.9 | 28.8 | 489.1 | 54.2 | 0.4 | 24.1
1.958 | 1.958 | 1 | 1551 | 49.3 | 50.1 | 45 | 32.1 | 28.5 | 20.2 |  | 0.05 | 104 | 42.1 | 0.8 |  |  | 3.43 | 25.3 |  | 36.9 | 28.8 | 489 | 54.2 | 0.4 | 24.1
1.9664 | 1.9664 | 1 | 1551 | 49.9 | 50 | 44.9 | 32.1 | 28.5 | 20.2 |  | 0.05 | 104 | 42.1 | 0.8 |  |  | 3.42 | 25.2 |  | 36.9 | 28.8 | 488.8 | 54.2 | 0.4 | 24.1
1.9747 | 1.9747 | 1 | 1550 | 50 | 49.9 | 45 | 32.1 | 28.5 | 20.3 |  | 0.04 | 104 | 42.1 | 0.8 |  |  | 3.43 | 25.4 |  | 36.9 | 28.8 | 488.7 | 54.2 | 0.4 | 24
1.983 | 1.983 | 1 | 1550 | 49.6 | 49.9 | 45.1 | 32.1 | 28.5 | 20.5 |  | 0.04 | 103.7 | 42.1 | 0.8 |  |  | 3.39 | 25.3 |  | 36.9 | 28.8 | 488.7 | 54.1 | 0.4 | 24.2
1.9914 | 1.9914 | 1 | 1551 | 49.6 | 49.9 | 45.1 | 32.1 | 28.6 | 20.6 |  | 0.04 | 104 | 42.1 | 0.8 |  |  | 3.41 | 25.5 |  | 36.8 | 28.8 | 488.6 | 54.2 | 0.4 | 24.2
1.9997 | 1.9997 | 1 | 1548 | 49.6 | 49.9 | 45.1 | 32 | 28.6 | 20.7 |  | 0.04 | 104 | 42.1 | 0.8 |  |  | 3.41 | 25.8 |  | 36.8 | 28.8 | 488.5 | 54.2 | 0.4 | 24.2
2.008 | 2.008 | 1 | 1550 | 52.4 | 49.9 | 44.9 | 32 | 28.6 | 20.9 |  | 0.03 | 104.1 | 42.1 | 0.8 |  |  | 3.57 | 25.7 |  | 36.8 | 28.8 | 488.8 | 56.1 | 0.4 | 24.2
2.0164 | 2.0164 | 1 | 1549 | 49.4 | 49.8 | 44.9 | 31.9 | 28.5 | 21.1 |  | 0.05 | 104 | 42.1 | 0.79 |  |  | 3.4 | 25.7 |  | 36.8 | 28.8 | 488.6 | 54.1 | 0.4 | 24.3
2.0247 | 2.0247 | 1 | 1550 | 49.5 | 49.8 | 44.9 | 32 | 28.6 | 21.2 |  | 0.04 | 104 | 42.1 | 0.8 |  |  | 3.39 | 25.7 |  | 36.7 | 28.9 | 488.7 | 54.1 | 0.4 | 24.3
2.033 | 2.033 | 1 | 1553 | 52.8 | 49.9 | 45.1 | 31.9 | 28.6 | 21.3 |  | 0.04 | 104 | 42.1 | 0.8 |  |  | 3.55 | 25.7 |  | 36.7 | 28.9 | 488.8 | 56 | 0.4 | 24.3
2.0414 | 2.0414 | 1 | 1552 | 49.7 | 49.8 | 45 | 31.9 | 28.6 | 21.4 |  | 0.05 | 103.9 | 42.1 | 0.8 |  |  | 3.38 | 25.8 |  | 36.7 | 28.9 | 488.6 | 54 | 0.4 | 24.4
2.0497 | 2.0497 | 1 | 1548 | 49.4 | 49.9 | 45 | 32 | 28.6 | 21.6 |  | 0.05 | 104.1 | 42.1 | 0.79 |  |  | 3.4 | 25.6 |  | 36.7 | 28.9 | 488.1 | 54.2 | 0.4 | 24.4
2.058 | 2.058 | 1 | 1554 | 48.7 | 49.9 | 45.1 | 32 | 28.6 | 21.9 |  | 0.05 | 103.7 | 42.1 | 0.8 |  |  | 3.4 | 25.5 |  | 36.6 | 28.9 | 488.7 | 54.1 | 0.4 | 24.4
2.0664 | 2.0664 | 1 | 1549 | 49.6 | 49.9 | 44.9 | 31.9 | 28.6 | 21.9 |  | 0.05 | 103.9 | 42.1 | 0.79 |  |  | 3.38 | 25.4 |  | 36.4 | 28.9 | 488.2 | 54.1 | 0.4 | 24.4
2.0747 | 2.0747 | 1 | 1549 | 49.6 | 49.9 | 44.9 | 31.9 | 28.6 | 22.1 |  | 0.04 | 104.1 | 42.1 | 0.79 |  |  | 3.4 | 25.3 |  | 36.3 | 28.9 | 488.4 | 54.2 | 0.4 | 24.4
2.083 | 2.083 | 1 | 1550 | 50 | 50.1 | 45.2 | 32.1 | 28.7 | 22.3 |  | 0.05 | 104 | 42.6 | 0.79 |  |  | 3.41 | 25.4 |  | 36.2 | 29.1 | 487.9 | 54.1 | 0.4 | 24.5
2.0914 | 2.0914 | 1 | 1548 | 49.5 | 49.9 | 44.9 | 31.9 | 28.6 | 22.3 |  | 0.04 | 104.2 | 42.1 | 0.8 |  |  | 3.39 | 25.4 |  | 35.9 | 29 | 487.6 | 54.3 | 0.4 | 24.4
2.0997 | 2.0997 | 1 | 1550 | 51.6 | 49.9 | 44.9 | 31.9 | 28.8 | 22.6 |  | 0.03 | 104.2 | 42.1 | 0.79 |  |  | 3.55 | 25.3 |  | 35.8 | 29 | 488.2 | 56.1 | 0.4 | 24.4
2.108 | 2.108 | 1 | 1549 | 49.7 | 50.1 | 45.1 | 32.1 | 28.8 | 22.6 |  | 0.05 | 103.9 | 42.1 | 0.79 |  |  | 3.39 | 25.2 |  | 35.8 | 29.2 | 487.9 | 54.1 | 0.4 | 24.4
2.1164 | 2.1164 | 1 | 1554 | 52.9 | 50.1 | 44.9 | 31.9 | 28.7 | 22.8 |  | 0.04 | 104.2 | 42.6 | 0.79 |  |  | 3.51 | 25.4 |  | 35.6 | 29.1 | 488.3 | 56 | 0.4 | 24.6
2.1247 | 2.1247 | 1 | 1550 | 49.5 | 50.1 | 45 | 32.1 | 28.9 | 22.9 |  | 0.05 | 103.9 | 42.1 | 0.8 |  |  | 3.39 | 25.6 |  | 35.5 | 29.2 | 487.4 | 54.1 | 0.4 | 24.6
2.133 | 2.133 | 1 | 1546 | 52.1 | 50.1 | 44.9 | 32 | 28.8 | 23 |  | 0.05 | 103.9 | 42.1 | 0.8 |  |  | 3.52 | 25.6 |  | 35.4 | 29.2 | 487.1 | 55 | 0.4 | 24.5
2.1414 | 2.1414 | 1 | 1550 | 49.3 | 50 | 44.9 | 32 | 28.8 | 23.2 |  | 0.05 | 103.9 | 42.1 | 0.8 |  |  | 3.39 | 25.3 |  | 35.3 | 29.2 | 487.4 | 54.1 | 0.4 | 24.5
2.1497 | 2.1497 | 1 | 1554 | 52.6 | 50 | 44.9 | 31.9 | 28.8 | 23.2 |  | 0.04 | 103.9 | 42.1 | 0.79 |  |  | 3.51 | 25.5 |  | 35.3 | 29.2 | 488.3 | 55.9 | 0.4 | 24.5
2.158 | 2.158 | 1 | 1549 | 49.2 | 50 | 45 | 31.9 | 28.8 | 23.4 |  | 0.05 | 103.9 | 42.1 | 0.79 |  |  | 3.37 | 25.4 |  | 35.1 | 29.2 | 487.3 | 54.2 | 0.4 | 24.6
2.1664 | 2.1664 | 1 | 1553 | 52.4 | 49.9 | 44.9 | 31.9 | 28.9 | 23.5 |  | 0.04 | 104 | 42.1 | 0.8 |  |  | 3.52 | 25.6 |  | 35.1 | 29.2 | 487.8 | 55.9 | 0.4 | 24.6
2.1747 | 2.1747 | 1 | 1549 | 49.4 | 49.9 | 44.9 | 31.9 | 28.8 | 23.6 |  | 0.05 | 104 | 42.1 | 0.8 |  |  | 3.39 | 25.7 |  | 35 | 29.2 | 487.4 | 54.1 | 0.4 | 24.6
2.183 | 2.183 | 1 | 1550 | 49.4 | 49.9 | 44.9 | 31.8 | 28.9 | 23.7 |  | 0.05 | 104 | 42.6 | 0.8 |  |  | 3.38 | 25.6 |  | 34.9 | 29.2 | 487.5 | 54.1 | 0.4 | 24.5
2.1914 | 2.1914 | 1 | 1550 | 49.4 | 49.9 | 45.1 | 31.8 | 28.9 | 23.8 |  | 0.05 | 104.3 | 42.1 | 0.79 |  |  | 3.36 | 25.6 |  | 34.8 | 29.2 | 487.4 | 54.2 | 0.4 | 24.6
2.1997 | 2.1997 | 1 | 1551 | 49.4 | 49.9 | 44.9 | 31.8 | 28.9 | 23.9 |  | 0.05 | 104 | 42.1 | 0.79 |  |  | 3.37 | 25.3 |  | 34.7 | 29.2 | 487.3 | 54.1 | 0.4 | 24.6
2.208 | 2.208 | 1 | 1550 | 49.6 | 49.9 | 45 | 31.8 | 28.8 | 24 |  | 0.05 | 104.1 | 42.6 | 0.8 |  |  | 3.4 | 25.4 |  | 34.7 | 29.2 | 487.4 | 54.1 | 0.4 | 24.5
2.2164 | 2.2164 | 1 | 1550 | 49.4 | 49.9 | 44.9 | 31.8 | 28.8 | 24.1 |  | 0.05 | 104 | 42.1 | 0.8 |  |  | 3.37 | 25.2 |  | 34.8 | 29.2 | 487.3 | 54.1 | 0.4 | 24.6
2.2247 | 2.2247 | 1 | 1550 | 49 | 49.9 | 45 | 31.8 | 28.8 | 24.2 |  | 0.05 | 104.3 | 42.1 | 0.79 |  |  | 3.37 | 25.3 |  | 34.8 | 29.2 | 487.3 | 54 | 0.4 | 24.5
2.233 | 2.233 | 1 | 1548 | 48.9 | 49.9 | 44.9 | 31.9 | 28.8 | 24.5 |  | 0.05 | 104.2 | 42.1 | 0.79 |  |  | 3.37 | 25.3 |  | 34.8 | 29.2 | 487 | 54.1 | 0.4 | 24.6
2.2414 | 2.2414 | 1 | 1551 | 48.8 | 49.9 | 45.1 | 31.9 | 28.9 | 24.6 |  | 0.05 | 104 | 42.1 | 0.79 |  |  | 3.39 | 25.4 |  | 34.7 | 29.2 | 487.3 | 54 | 0.4 | 24.6
2.2497 | 2.2497 | 1 | 1554 | 52.7 | 49.9 | 44.9 | 31.9 | 28.9 | 24.6 |  | 0.04 | 104 | 42.1 | 0.79 |  |  | 3.54 | 25.4 |  | 34.7 | 29.2 | 487.2 | 55.9 | 0.4 | 24.6
2.258 | 2.258 | 1 | 1552 | 49.4 | 49.9 | 45 | 31.9 | 28.8 | 24.8 |  | 0.05 | 103.9 | 42.1 | 0.8 |  |  | 3.37 | 25.4 |  | 34.7 | 29.2 | 487.1 | 54 | 0.4 | 24.7
2.2664 | 2.2664 | 1 | 1551 | 48.7 | 49.9 | 45 | 32 | 28.9 | 24.9 |  | 0.05 | 103.9 | 42.1 | 0.79 |  |  | 3.39 | 25.2 |  | 34.7 | 29.2 | 487.1 | 54.1 | 0.4 | 24.7
2.2747 | 2.2747 | 1 | 1551 | 49.3 | 49.8 | 44.9 | 32 | 28.9 | 25 |  | 0.05 | 103.9 | 42.1 | 0.8 |  |  | 3.36 | 25.3 |  | 34.7 | 29.2 | 486.9 | 54.1 | 0.4 | 24.7
2.283 | 2.283 | 1 | 1547 | 48.5 | 49.9 | 45.1 | 32.1 | 28.9 | 25.1 |  | 0.05 | 104.1 | 42.6 | 0.79 |  |  | 3.36 | 25.3 |  | 34.8 | 29.2 | 486.4 | 54.2 | 0.4 | 24.7
2.2914 | 2.2914 | 1 | 1549 | 49.4 | 49.8 | 44.9 | 32.1 | 28.9 | 25.2 |  | 0.05 | 104 | 42.1 | 0.8 |  |  | 3.39 | 25.3 |  | 34.8 | 29.2 | 486.5 | 54 | 0.4 | 24.8
2.2997 | 2.2997 | 1 | 1551 | 49.4 | 49.9 | 44.9 | 32.1 | 28.9 | 25.3 |  | 0.05 | 103.9 | 42.1 | 0.79 |  |  | 3.35 | 25.4 |  | 34.8 | 29.2 | 486.7 | 53.9 | 0.4 | 24.8
2.308 | 2.308 | 1 | 1536 | 49.4 | 49.9 | 44.9 | 32 | 28.9 | 25.4 |  | 0.05 | 103.8 | 42.1 | 0.8 |  |  | 3.45 | 25.5 |  | 34.8 | 29.2 | 485.2 | 54.5 | 0.4 | 24.8
2.3164 | 2.3164 | 1 | 1552 | 49.2 | 49.9 | 45 | 31.9 | 28.9 | 25.5 |  | 0.05 | 104.1 | 42.1 | 0.8 |  |  | 3.35 | 25.3 |  | 34.7 | 29.2 | 486.5 | 54 | 0.4 | 24.8
2.3247 | 2.3247 | 1 | 1552 | 49.1 | 50 | 44.9 | 32 | 28.9 | 25.6 |  | 0.05 | 104.1 | 42.1 | 0.79 |  |  | 3.38 | 25.2 |  | 34.7 | 29.2 | 486.6 | 54 | 0.4 | 24.8
2.333 | 2.333 | 1 | 1555 | 52.2 | 49.9 | 44.8 | 31.9 | 28.9 | 25.6 |  | 0.04 | 104.1 | 42.6 | 0.8 |  |  | 3.54 | 25.4 |  | 34.7 | 29.2 | 486.5 | 55.9 | 0.4 | 24.8
2.3414 | 2.3414 | 1 | 1549 | 49.2 | 50 | 44.9 | 31.9 | 28.9 | 25.7 |  | 0.05 | 103.8 | 42.1 | 0.8 |  |  | 3.42 | 25.4 |  | 34.6 | 29.2 | 485.8 | 54.1 | 0.4 | 24.7
2.3497 | 2.3497 | 1 | 1550 | 48.4 | 50 | 44.7 | 31.9 | 28.9 | 25.5 |  | 0.05 | 104.3 | 42.1 | 0.8 |  |  | 3.41 | 25.6 |  | 34.7 | 29.2 | 486.1 | 54.1 | 0.4 | 24.5
2.358 | 2.358 | 1 | 1551 | 49 | 49.9 | 44.5 | 32 | 28.9 | 25.3 |  | 0.05 | 104 | 42.1 | 0.79 |  |  | 3.43 | 25.6 |  | 34.7 | 29.2 | 485.8 | 54 | 0.4 | 24.3
2.3664 | 2.3664 | 1 | 1549 | 49.4 | 49.8 | 44.5 | 32 | 28.9 | 25.2 |  | 0.05 | 104 | 42.1 | 0.79 |  |  | 3.44 | 25.7 |  | 34.6 | 29.2 | 485.9 | 54 | 0.4 | 23.9
2.3747 | 2.3747 | 1 | 1556 | 52.4 | 49.9 | 44.4 | 32 | 28.9 | 25.2 |  | 0.04 | 103.9 | 42.1 | 0.8 |  |  | 3.56 | 25.6 |  | 34.7 | 29.2 | 486.6 | 55.9 | 0.4 | 23.7
2.383 | 2.383 | 1 | 1550 | 49.5 | 49.8 | 44.3 | 31.9 | 28.9 | 24.9 |  | 0.05 | 104 | 42.1 | 0.79 |  |  | 3.41 | 25.7 |  | 34.6 | 29.2 | 486 | 54.2 | 0.4 | 23.6
2.3914 | 2.3914 | 1 | 1554 | 52.1 | 49.9 | 44.5 | 32 | 28.9 | 24.8 |  | 0.04 | 104 | 42.1 | 0.8 |  |  | 3.54 | 25.7 |  | 34.7 | 29.3 | 486.3 | 56 | 0.4 | 23.3
2.3997 | 2.3997 | 1 | 1553 | 49.1 | 49.9 | 44.6 | 32 | 28.8 | 24.6 |  | 0.05 | 104 | 42.1 | 0.8 |  |  | 3.39 | 25.4 |  | 34.7 | 29.3 | 486.4 | 54.2 | 0.4 | 23.3
2.408 | 2.408 | 1 | 1552 | 53.2 | 49.9 | 44.7 | 31.9 | 28.9 | 24.6 |  | 0.04 | 103.9 | 42.1 | 0.79 |  |  | 3.59 | 25.4 |  | 34.7 | 29.3 | 486.2 | 56.1 | 0.4 | 23.1
2.4164 | 2.4164 | 1 | 1550 | 49.6 | 49.9 | 44.9 | 31.9 | 28.9 | 24.4 |  | 0.05 | 104.2 | 42.1 | 0.79 |  |  | 3.39 | 25.3 |  | 34.6 | 29.2 | 486 | 54.2 | 0.4 | 22.8
2.4247 | 2.4247 | 1 | 1556 | 52.9 | 50 | 44.9 | 31.9 | 28.9 | 24.3 |  | 0.04 | 104 | 42.1 | 0.8 |  |  | 3.53 | 25.2 |  | 34.6 | 29.3 | 486.3 | 56 | 0.4 | 22.7
2.433 | 2.433 | 1 | 1552 | 48.9 | 50 | 45 | 31.9 | 28.9 | 24 |  | 0.05 | 104 | 42.1 | 0.8 |  |  | 3.36 | 25.5 |  | 34.7 | 29.3 | 485.7 | 54.2 | 0.4 | 22.5
2.4414 | 2.4414 | 1 | 1552 | 49.5 | 50.1 | 45.1 | 31.9 | 28.8 | 24 |  | 0.05 | 104 | 42.1 | 0.8 |  |  | 3.37 | 25.4 |  | 34.7 | 29.2 | 485.6 | 54.1 | 0.4 | 22.4
2.4497 | 2.4497 | 1 | 1549 | 49.1 | 50.2 | 45.1 | 31.9 | 28.9 | 23.8 |  | 0.04 | 103.9 | 42.1 | 0.8 |  |  | 3.38 | 24.9 |  | 34.8 | 29.2 | 485.2 | 54.1 | 0.4 | 22.4
2.458 | 2.458 | 1 | 1553 | 49.7 | 50.3 | 45.2 | 31.9 | 28.9 | 23.7 |  | 0.04 | 103.9 | 42.1 | 0.79 |  |  | 3.39 | 24.8 |  | 34.7 | 29.2 | 485.1 | 54.1 | 0.4 | 22.3
2.4664 | 2.4664 | 1 | 1550 | 49.8 | 50.3 | 45.2 | 31.9 | 28.9 | 23.6 |  | 0.05 | 104 | 42.1 | 0.8 |  |  | 3.39 | 25 |  | 34.8 | 29.2 | 484.6 | 54.2 | 0.4 | 22.3
2.4747 | 2.4747 | 1 | 1552 | 49.7 | 50.2 | 45.2 | 31.9 | 28.9 | 23.6 |  | 0.05 | 104 | 42.1 | 0.8 |  |  | 3.39 | 25.2 |  | 34.8 | 29.2 | 484.6 | 54.1 | 0.4 | 22.3
2.483 | 2.483 | 1 | 1552 | 50 | 50.1 | 45.1 | 31.9 | 28.9 | 23.4 |  | 0.05 | 104 | 42.1 | 0.8 |  |  | 3.43 | 25.3 |  | 34.8 | 29.3 | 484.7 | 54.3 | 0.4 | 22.2
2.4914 | 2.4914 | 1 | 1552 | 49.7 | 50.1 | 44.9 | 31.9 | 28.9 | 23.3 |  | 0.04 | 104 | 42.1 | 0.79 |  |  | 3.41 | 25.3 |  | 34.7 | 29.3 | 485 | 54.2 | 0.4 | 22.3
2.4997 | 2.4997 | 1 | 1552 | 49.9 | 50 | 44.9 | 31.9 | 28.9 | 23.1 |  | 0.05 | 104.2 | 42.1 | 0.79 |  |  | 3.38 | 25.4 |  | 34.8 | 29.2 | 484.8 | 54.2 | 0.4 | 22.2
4.508 | 0.50805 | 2 | 1552 | 48.7 | 49.9 | 45 | 31.8 | 31.3 | 39.7 |  | 0.05 | 103.9 | 41.6 | 0.8 |  |  | 3.4 | 25.2 |  | 37.1 | 31.2 | 498.9 | 54.1 | 0.5 | 22.1
4.5164 | 0.51639 | 2 | 1550 | 49.3 | 49.9 | 45 | 31.7 | 31.2 | 39.2 |  | 0.05 | 103.9 | 42.1 | 0.8 |  |  | 3.42 | 25.3 |  | 37.1 | 31.2 | 498.4 | 54.3 | 0.4 | 22.1
4.5247 | 0.52472 | 2 | 1557 | 51.9 | 50.1 | 45.3 | 31.7 | 31.3 | 38.9 |  | 0.04 | 103.9 | 42.1 | 0.8 |  |  | 3.57 | 25.3 |  | 37.1 | 31.2 | 498.8 | 56.2 | 0.4 | 22.3
4.533 | 0.53305 | 2 | 1547 | 48.7 | 50.1 | 45.3 | 31.7 | 31.2 | 38.4 |  | 0.05 | 103.9 | 42.1 | 0.8 |  |  | 3.43 | 25.2 |  | 37.1 | 31.1 | 497.4 | 54.4 | 0.4 | 22.3
4.5414 | 0.54139 | 2 | 1551 | 47.9 | 50.2 | 45.3 | 31.8 | 31.3 | 38.1 |  | 0.05 | 104 | 42.1 | 0.8 |  |  | 3.42 | 25.1 |  | 37.2 | 31.2 | 497.5 | 54.2 | 0.4 | 22.4
4.5497 | 0.54972 | 2 | 1551 | 52 | 50.3 | 45.3 | 31.8 | 31.3 | 37.7 |  | 0.04 | 103.9 | 41.6 | 0.8 |  |  | 3.6 | 24.8 |  | 37.2 | 31.2 | 497.3 | 56.3 | 0.4 | 22.4
4.558 | 0.55805 | 2 | 1551 | 49.8 | 50.2 | 45.2 | 31.9 | 31.3 | 37.4 |  | 0.05 | 103.9 | 41.6 | 0.8 |  |  | 3.45 | 24.9 |  | 37.2 | 31.2 | 496.5 | 54.2 | 0.4 | 22.4
4.5664 | 0.56639 | 2 | 1549 | 49.5 | 50 | 45 | 31.8 | 31.3 | 36.9 |  | 0.05 | 104.3 | 42.1 | 0.8 |  |  | 3.45 | 24.6 |  | 37.1 | 31.2 | 497 | 54.3 | 0.4 | 22.4
4.5747 | 0.57472 | 2 | 1548 | 52.5 | 49.9 | 44.9 | 31.8 | 31.3 | 36.6 |  | 0.04 | 104.1 | 42.1 | 0.8 |  |  | 3.59 | 24.6 |  | 37.1 | 31.3 | 497 | 56.4 | 0.4 | 22.4
4.583 | 0.58305 | 2 | 1548 | 49.4 | 50 | 44.9 | 31.9 | 31.3 | 36.2 |  | 0.05 | 104 | 42.1 | 0.79 |  |  | 3.43 | 25 |  | 37 | 31.3 | 496.9 | 54.3 | 0.4 | 22.6
4.5914 | 0.59139 | 2 | 1552 | 49.9 | 49.9 | 44.9 | 31.8 | 31.2 | 35.8 |  | 0.05 | 104 | 42.1 | 0.8 |  |  | 3.45 | 24.4 |  | 36.9 | 31.2 | 497 | 54.4 | 0.4 | 22.6
4.5997 | 0.59972 | 2 | 1553 | 50.3 | 49.9 | 45 | 31.9 | 31.2 | 35.4 |  | 0.05 | 104 | 42.1 | 0.8 |  |  | 3.44 | 24.5 |  | 36.9 | 31.2 | 497 | 54.3 | 0.4 | 22.8
4.608 | 0.60805 | 2 | 1551 | 50.2 | 50 | 45.1 | 31.8 | 31.2 | 35.2 |  | 0.05 | 104.1 | 42.1 | 0.8 |  |  | 3.44 | 24.6 |  | 37 | 31.3 | 497.1 | 54.2 | 0.4 | 22.8
4.6164 | 0.61639 | 2 | 1550 | 50 | 49.9 | 45.2 | 31.9 | 31.2 | 34.8 |  | 0.05 | 104 | 42.1 | 0.8 |  |  | 3.45 | 24.8 |  | 36.9 | 31.2 | 496.4 | 54.2 | 0.4 | 22.9
4.6247 | 0.62472 | 2 | 1543 | 48 | 50 | 45.1 | 32 | 31.3 | 34.6 |  | 0.05 | 103.7 | 42.6 | 0.8 |  |  | 3.45 | 25.1 |  | 37 | 31.2 | 496.3 | 54.4 | 0.4 | 23.1
4.633 | 0.63305 | 2 | 1549 | 49 | 49.9 | 44.9 | 31.9 | 31.2 | 34.2 |  | 0.05 | 104 | 42.1 | 0.8 |  |  | 3.43 | 25.1 |  | 36.9 | 31.2 | 496.1 | 54.1 | 0.4 | 23.1
4.6414 | 0.64139 | 2 | 1550 | 49.1 | 50 | 45.1 | 32 | 31.2 | 33.9 |  | 0.05 | 104.2 | 42.1 | 0.8 |  |  | 3.42 | 24.7 |  | 36.9 | 31.2 | 496.5 | 54.1 | 0.4 | 23.1
4.6497 | 0.64972 | 2 | 1556 | 53.3 | 50 | 45.1 | 32.1 | 31.3 | 33.7 |  | 0.03 | 104.1 | 42.1 | 0.8 |  |  | 3.6 | 24.8 |  | 37 | 31.2 | 496.5 | 56.1 | 0.4 | 23.2
4.658 | 0.65805 | 2 | 1551 | 49.6 | 49.9 | 44.9 | 32 | 31.2 | 33.4 |  | 0.05 | 104 | 42.1 | 0.8 |  |  | 3.43 | 24.7 |  | 36.9 | 31.1 | 496.2 | 54.2 | 0.4 | 23.2
4.6664 | 0.66639 | 2 | 1579 | 49.4 | 49.9 | 45.1 | 32.1 | 31.2 | 33.2 |  | 0.04 | 104 | 42.1 | 0.79 |  |  | 3.49 | 24.6 |  | 37 | 31.2 | 498.8 | 55.3 | 0.4 | 23.4
4.6747 | 0.67472 | 2 | 1585 | 52.7 | 50 | 45.1 | 32.1 | 31.2 | 32.9 |  | 0.04 | 104.1 | 42.1 | 0.8 |  |  | 3.49 | 24.4 |  | 37.1 | 31.2 | 498.3 | 54.9 | 0.4 | 23.6
4.683 | 0.68305 | 2 | 1582 | 54 | 50 | 45.1 | 32.1 | 31.2 | 32.7 |  | 0.04 | 104.1 | 42.1 | 0.8 |  |  | 3.49 | 24.4 |  | 37 | 31.2 | 497.7 | 54.6 | 0.4 | 23.6
4.6914 | 0.69139 | 2 | 1572 | 55.2 | 50.1 | 45.2 | 32.1 | 31.2 | 32.4 |  | 0.05 | 104.1 | 42.1 | 0.8 |  |  | 3.51 | 24.7 |  | 37.1 | 31.2 | 496.5 | 54.2 | 0.4 | 23.8
4.6997 | 0.69972 | 2 | 1576 | 54.7 | 50 | 45.1 | 32.1 | 31.3 | 32.2 |  | 0.04 | 104.1 | 42.6 | 0.8 |  |  | 3.49 | 24.6 |  | 37.1 | 31.2 | 496.9 | 54.4 | 0.4 | 23.9
4.708 | 0.70805 | 2 | 1550 | 55.6 | 49.9 | 45 | 32.1 | 31.2 | 32 |  | 0.05 | 104.1 | 42.6 | 0.79 |  |  | 3.54 | 24.5 |  | 37.1 | 31.2 | 494.2 | 54.1 | 0.4 | 23.9
4.7164 | 0.71639 | 2 | 1549 | 55.1 | 49.9 | 44.9 | 32.1 | 31.3 | 31.7 |  | 0.05 | 104 | 42.1 | 0.8 |  |  | 3.56 | 24.6 |  | 37.1 | 31.2 | 494.3 | 54 | 0.4 | 24
4.7247 | 0.72472 | 2 | 1541 | 55 | 49.8 | 44.8 | 32.1 | 31.3 | 31.6 |  | 0.05 | 104 | 42.1 | 0.8 |  |  | 3.57 | 24.7 |  | 37.1 | 31.3 | 493.8 | 53.9 | 0.4 | 23.9
4.733 | 0.73305 | 2 | 1556 | 55.9 | 49.7 | 44.6 | 31.9 | 31.2 | 31.4 |  | 0.05 | 104.1 | 42.1 | 0.8 |  |  | 3.56 | 24.6 |  | 37.1 | 31.2 | 495 | 54 | 0.4 | 23.5
4.7414 | 0.74139 | 2 | 1549 | 55.5 | 49.6 | 44.4 | 31.9 | 31.2 | 31.3 |  | 0.05 | 104.1 | 41.6 | 0.8 |  |  | 3.53 | 24.7 |  | 37.1 | 31.2 | 494.4 | 54.1 | 0.4 | 23.3
4.7497 | 0.74972 | 2 | 1543 | 55 | 49.6 | 44.4 | 31.9 | 31.3 | 31.3 |  | 0.05 | 104 | 42.1 | 0.8 |  |  | 3.51 | 24.5 |  | 37.1 | 31.2 | 494.2 | 53.9 | 0.4 | 23.2
4.758 | 0.75805 | 2 | 1542 | 55 | 49.7 | 44.4 | 31.9 | 31.3 | 31.3 |  | 0.05 | 104 | 41.6 | 0.8 |  |  | 3.52 | 24.5 |  | 37.1 | 31.3 | 493.9 | 53.9 | 0.4 | 23.1
4.7664 | 0.76639 | 2 | 1527 | 52.2 | 49.8 | 44.6 | 31.9 | 31.3 | 31.2 |  | 0.05 | 104 | 41.6 | 0.8 |  |  | 3.5 | 24.6 |  | 37.1 | 31.3 | 493.1 | 54 | 0.4 | 22.8
4.7747 | 0.77472 | 2 | 1522 | 52.3 | 49.8 | 44.6 | 31.8 | 31.3 | 30.9 |  | 0.05 | 104 | 41.6 | 0.8 |  |  | 3.47 | 24.4 |  | 37 | 31.3 | 492.5 | 53.9 | 0.4 | 22.8
4.783 | 0.78305 | 2 | 1536 | 53.5 | 49.9 | 44.8 | 31.8 | 31.3 | 30.7 |  | 0.05 | 104 | 41.6 | 0.8 |  |  | 3.54 | 24.7 |  | 37 | 31.3 | 493.5 | 54.1 | 0.4 | 22.7
4.7914 | 0.79139 | 2 | 1519 | 50.6 | 49.9 | 44.9 | 31.8 | 31.3 | 30.3 |  | 0.05 | 104 | 41.6 | 0.8 |  |  | 3.49 | 24.7 |  | 37.1 | 31.3 | 492.5 | 53.9 | 0.4 | 22.6
4.7997 | 0.79972 | 2 | 1583 | 52.6 | 49.9 | 44.8 | 31.7 | 31.3 | 29.9 |  | 0.04 | 104.1 | 42.6 | 0.8 |  |  | 3.51 | 24.6 |  | 36.9 | 31.3 | 497.1 | 54.5 | 0.4 | 22.4
4.808 | 0.80805 | 2 | 1586 | 50.4 | 49.9 | 44.8 | 31.8 | 31.3 | 29.7 |  | 0.04 | 104 | 42.1 | 0.8 |  |  | 3.48 | 24.7 |  | 37.1 | 31.3 | 497.8 | 54.6 | 0.4 | 22.3
4.8164 | 0.81639 | 2 | 1584 | 51.5 | 50 | 44.8 | 31.8 | 31.3 | 29.4 |  | 0.04 | 104 | 42.6 | 0.8 |  |  | 3.5 | 24.5 |  | 37.1 | 31.3 | 497.1 | 54.6 | 0.4 | 22.1
4.8247 | 0.82472 | 2 | 1585 | 52.5 | 49.9 | 44.8 | 31.8 | 31.4 | 29.2 |  | 0.04 | 104.1 | 42.6 | 0.79 |  |  | 3.45 | 24.6 |  | 37.1 | 31.3 | 497.2 | 54.5 | 0.4 | 21.9
4.833 | 0.83305 | 2 | 1581 | 49.7 | 50 | 44.8 | 31.8 | 31.3 | 28.9 |  | 0.04 | 104 | 42.1 | 0.8 |  |  | 3.42 | 24.5 |  | 37.1 | 31.4 | 497.2 | 54.7 | 0.4 | 21.8
4.8414 | 0.84139 | 2 | 1556 | 45.7 | 50 | 45 | 31.9 | 31.3 | 28.4 |  | 0.05 | 104 | 42.1 | 0.79 |  |  | 3.38 | 24.7 |  | 37.1 | 31.4 | 495.4 | 54.5 | 0.4 | 21.9
4.8497 | 0.84972 | 2 | 1537 | 44.7 | 50.1 | 45.2 | 32 | 31.4 | 28.6 |  | 0.05 | 103.9 | 42.1 | 0.8 |  |  | 3.39 | 24.7 |  | 37.2 | 31.4 | 494 | 54.5 | 0.4 | 22.1
4.858 | 0.85805 | 2 | 1540 | 44.5 | 50.2 | 45.3 | 32 | 31.5 | 28.5 |  | 0.05 | 103.9 | 41.6 | 0.8 |  |  | 3.37 | 24.8 |  | 37.2 | 31.5 | 494 | 54.6 | 0.4 | 22.2
4.8664 | 0.86639 | 2 | 1532 | 45.4 | 50.1 | 45.3 | 32.1 | 31.3 | 28.3 |  | 0.05 | 104 | 41.6 | 0.79 |  |  | 3.43 | 25 |  | 37.2 | 31.6 | 493.2 | 54.5 | 0.4 | 22.2
4.8747 | 0.87472 | 2 | 1523 | 46.4 | 50.2 | 45.2 | 32 | 31.4 | 28.1 |  | 0.05 | 103.9 | 41.6 | 0.8 |  |  | 3.4 | 24.8 |  | 37.2 | 31.4 | 491.5 | 54.2 | 0.4 | 22.3
4.883 | 0.88305 | 2 | 1524 | 46.2 | 50.2 | 45.2 | 32 | 31.4 | 27.9 |  | 0.05 | 103.9 | 42.1 | 0.79 |  |  | 3.39 | 24.9 |  | 37.3 | 31.5 | 491.4 | 54.2 | 0.4 | 22.3
4.8914 | 0.89139 | 2 | 1527 | 45.5 | 50.1 | 45.1 | 32.1 | 31.4 | 27.9 |  | 0.05 | 103.9 | 41.6 | 0.8 |  |  | 3.43 | 24.9 |  | 37.3 | 31.4 | 492.1 | 54.4 | 0.4 | 22.3
4.8997 | 0.89972 | 2 | 1532 | 45 | 50.1 | 45 | 32.1 | 31.4 | 27.7 |  | 0.04 | 103.9 | 41.6 | 0.79 |  |  | 3.4 | 24.9 |  | 37.3 | 31.4 | 492.9 | 54.5 | 0.4 | 22.4
4.908 | 0.90805 | 2 | 1520 | 50.7 | 49.9 | 44.8 | 31.9 | 31.3 | 27.9 |  | 0.05 | 104 | 41.6 | 0.8 |  |  | 3.43 | 24.7 |  | 37.2 | 31.2 | 490.3 | 53.7 | 0.4 | 22.3
4.9164 | 0.91639 | 2 | 1522 | 51.5 | 49.9 | 44.9 | 31.9 | 31.1 | 27.8 |  | 0.05 | 104 | 42.1 | 0.8 |  |  | 3.44 | 24.7 |  | 37.3 | 31.2 | 490.3 | 53.8 | 0.4 | 22.5
4.9247 | 0.92472 | 2 | 1526 | 52.4 | 49.9 | 44.9 | 31.9 | 31.1 | 27.4 |  | 0.05 | 104 | 42.1 | 0.79 |  |  | 3.44 | 24.7 |  | 37.3 | 31.1 | 490.5 | 53.6 | 0.4 | 22.7
4.933 | 0.93305 | 2 | 1540 | 54.4 | 49.9 | 45.1 | 31.9 | 30.9 | 27.3 |  | 0.05 | 104 | 42.1 | 0.8 |  |  | 3.46 | 24.8 |  | 37.3 | 30.9 | 491.3 | 53.7 | 0.4 | 22.8
4.9414 | 0.94139 | 2 | 1557 | 56 | 49.9 | 45.2 | 32 | 30.8 | 27.1 |  | 0.05 | 104.1 | 42.1 | 0.79 |  |  | 3.48 | 24.9 |  | 37.3 | 30.8 | 492.3 | 53.7 | 0.4 | 22.9
4.9497 | 0.94972 | 2 | 1567 | 55.8 | 49.9 | 45.1 | 32 | 30.6 | 27.1 |  | 0.05 | 104.1 | 42.1 | 0.8 |  |  | 3.51 | 24.8 |  | 37.3 | 30.7 | 493 | 53.8 | 0.4 | 22.9
4.958 | 0.95805 | 2 | 1573 | 55.8 | 49.9 | 45.2 | 31.9 | 30.3 | 27.1 |  | 0.05 | 104.1 | 42.6 | 0.79 |  |  | 3.48 | 24.9 |  | 37.3 | 30.2 | 493.7 | 53.8 | 0.4 | 23.1
4.9664 | 0.96639 | 2 | 1584 | 52.8 | 49.8 | 45.1 | 31.9 | 30 | 26.8 |  | 0.04 | 104.1 | 42.6 | 0.79 |  |  | 3.47 | 24.9 |  | 37.3 | 29.9 | 494.9 | 54.2 | 0.4 | 23.1
4.9747 | 0.97472 | 2 | 1572 | 46.9 | 49.9 | 45 | 31.9 | 29.7 | 26.9 |  | 0.04 | 104 | 42.1 | 0.8 |  |  | 3.4 | 25 |  | 37.3 | 29.6 | 495.2 | 54.4 | 0.4 | 23.2
5.4827 | 1.4827 | 2 | 1557 | 53.1 | 49.6 | 44.6 | 31.8 | 26 | 28.5 |  | 0.04 | 104 | 42.1 | 0.15 |  |  | 3.59 | 22.4 |  | 37.6 | 26.3 | 489.8 | 56 | 0.4 | 22.7
5.491 | 1.4911 | 2 | 1552 | 49.3 | 49.8 | 44.6 | 31.7 | 26.1 | 28.5 |  | 0.05 | 104 | 42.1 | 0.15 |  |  | 3.44 | 22.3 |  | 37.5 | 26.4 | 489.4 | 54 | 0.4 | 22.5
5.4994 | 1.4994 | 2 | 1553 | 49.3 | 49.9 | 44.8 | 31.7 | 26.1 | 28.4 |  | 0.05 | 104.1 | 42.1 | 0.15 |  |  | 3.45 | 22.3 |  | 37.4 | 26.4 | 489 | 54.1 | 0.4 | 22.3
5.5077 | 1.5077 | 2 | 1550 | 48.9 | 49.9 | 44.8 | 31.6 | 26.2 | 28.6 |  | 0.04 | 104 | 42.1 | 0.15 |  |  | 3.44 | 22.2 |  | 37.4 | 26.5 | 488.6 | 54.1 | 0.4 | 22.2
5.516 | 1.5161 | 2 | 1553 | 49.2 | 50 | 44.8 | 31.6 | 26.2 | 28.5 |  | 0.05 | 104.1 | 42.1 | 0.15 |  |  | 3.45 | 22.2 |  | 37.3 | 26.6 | 488.8 | 54.2 | 0.4 | 22.2
5.5244 | 1.5244 | 2 | 1554 | 49.3 | 50 | 44.9 | 31.6 | 26.3 | 28.5 |  | 0.05 | 104 | 42.1 | 0.15 |  |  | 3.44 | 22.2 |  | 37.3 | 26.6 | 488.7 | 54.1 | 0.4 | 22.1
5.5327 | 1.5327 | 2 | 1555 | 49.3 | 50 | 44.9 | 31.6 | 26.3 | 28.6 |  | 0.05 | 104.1 | 42.6 | 0.15 |  |  | 3.45 | 22.2 |  | 37.2 | 26.7 | 488.3 | 54.1 | 0.4 | 21.9
5.541 | 1.5411 | 2 | 1553 | 49.3 | 50 | 44.9 | 31.7 | 26.4 | 28.7 |  | 0.05 | 104 | 42.1 | 0.15 |  |  | 3.44 | 22.1 |  | 37.1 | 26.7 | 488.2 | 54.1 | 0.4 | 21.8
5.5494 | 1.5494 | 2 | 1551 | 49.1 | 50 | 44.9 | 31.7 | 26.4 | 28.7 |  | 0.05 | 104.1 | 42.1 | 0.15 |  |  | 3.44 | 22.2 |  | 37.1 | 26.8 | 487.9 | 54.2 | 0.4 | 21.7
5.5577 | 1.5577 | 2 | 1554 | 53.2 | 50 | 44.9 | 31.7 | 26.6 | 28.9 |  | 0.03 | 103.9 | 42.1 | 0.15 |  |  | 3.58 | 22.2 |  | 37.1 | 26.8 | 488.1 | 56.1 | 0.4 | 21.6
5.566 | 1.5661 | 2 | 1551 | 49 | 50.2 | 44.9 | 31.9 | 26.7 | 28.9 |  | 0.04 | 104 | 42.1 | 0.15 |  |  | 3.44 | 22.2 |  | 37.2 | 26.9 | 487.8 | 54.1 | 0.4 | 21.6
5.5744 | 1.5744 | 2 | 1544 | 48.2 | 50.1 | 44.9 | 31.9 | 26.7 | 28.8 |  | 0.05 | 103.7 | 42.1 | 0.15 |  |  | 3.47 | 22.3 |  | 37.2 | 27 | 487.4 | 54.4 | 0.4 | 21.4
5.5827 | 1.5827 | 2 | 1553 | 49 | 50.1 | 44.8 | 31.9 | 26.8 | 28.8 |  | 0.05 | 104 | 42.1 | 0.15 |  |  | 3.42 | 22.3 |  | 37.2 | 27.1 | 487.5 | 54.1 | 0.4 | 21.3
5.591 | 1.5911 | 2 | 1554 | 48.7 | 50.1 | 44.8 | 32 | 26.8 | 28.8 |  | 0.05 | 104 | 42.1 | 0.15 |  |  | 3.44 | 22.2 |  | 37.2 | 27.1 | 487.9 | 54.2 | 0.4 | 21.2
5.5994 | 1.5994 | 2 | 1558 | 53.1 | 50 | 44.7 | 32.1 | 26.9 | 28.8 |  | 0.03 | 104 | 42.6 | 0.15 |  |  | 3.57 | 22.2 |  | 37.2 | 27.2 | 488 | 56 | 0.4 | 21.2
5.6077 | 1.6077 | 2 | 1552 | 49.3 | 50 | 44.9 | 32.2 | 26.9 | 28.9 |  | 0.05 | 104 | 42.1 | 0.15 |  |  | 3.4 | 22.2 |  | 37.2 | 27.2 | 488 | 54.1 | 0.4 | 21.2
5.616 | 1.6161 | 2 | 1552 | 49.4 | 50 | 44.8 | 32.2 | 26.9 | 28.9 |  | 0.05 | 104 | 42.1 | 0.15 |  |  | 3.43 | 22.2 |  | 37.2 | 27.2 | 487.6 | 54.1 | 0.4 | 21.1
5.6244 | 1.6244 | 2 | 1552 | 49.9 | 49.9 | 44.9 | 32.2 | 26.9 | 29.2 |  | 0.05 | 104.1 | 42.1 | 0.15 |  |  | 3.43 | 22.2 |  | 37.2 | 27.3 | 487.6 | 54.2 | 0.4 | 21
5.6327 | 1.6327 | 2 | 1556 | 49.4 | 49.9 | 44.8 | 32.2 | 27 | 29.1 |  | 0.05 | 104 | 42.1 | 0.15 |  |  | 3.41 | 22.3 |  | 37.2 | 27.3 | 487.9 | 54.1 | 0.4 | 20.9
5.641 | 1.6411 | 2 | 1552 | 49.4 | 49.9 | 45 | 32.2 | 27.1 | 29.2 |  | 0.04 | 104.1 | 42.1 | 0.15 |  |  | 3.4 | 22.3 |  | 37.3 | 27.4 | 487.2 | 54.4 | 0.4 | 20.9
5.6494 | 1.6494 | 2 | 1551 | 49.8 | 49.9 | 45.1 | 32.2 | 27.1 | 29.4 |  | 0.05 | 104 | 42.1 | 0.15 |  |  | 3.4 | 22.3 |  | 37.2 | 27.4 | 487.2 | 54.3 | 0.4 | 21.2
5.6577 | 1.6577 | 2 | 1553 | 49.2 | 50 | 45.2 | 32.1 | 27.2 | 29.5 |  | 0.05 | 104 | 42.1 | 0.15 |  |  | 3.39 | 22.3 |  | 37.2 | 27.4 | 487.4 | 54.4 | 0.4 | 21.4
5.666 | 1.6661 | 2 | 1552 | 49.4 | 50 | 45.2 | 32.1 | 27.2 | 29.6 |  | 0.04 | 104 | 42.1 | 0.15 |  |  | 3.41 | 22.2 |  | 37.3 | 27.5 | 487 | 54.3 | 0.4 | 21.7
5.6744 | 1.6744 | 2 | 1554 | 49.7 | 50.1 | 45.3 | 32.1 | 27.2 | 29.6 |  | 0.05 | 104 | 42.1 | 0.15 |  |  | 3.42 | 22.2 |  | 37.3 | 27.6 | 487 | 54.3 | 0.4 | 21.8
5.6827 | 1.6827 | 2 | 1555 | 49.7 | 50.1 | 45.3 | 32 | 27.3 | 29.6 |  | 0.05 | 104 | 42.1 | 0.15 |  |  | 3.46 | 22.2 |  | 37.2 | 27.6 | 487 | 54.3 | 0.4 | 21.9
5.691 | 1.6911 | 2 | 1558 | 53.4 | 50.1 | 45.3 | 31.9 | 27.3 | 29.7 |  | 0.04 | 104 | 42.1 | 0.15 |  |  | 3.58 | 22.3 |  | 37.3 | 27.6 | 487.1 | 56.2 | 0.4 | 22.1
5.6994 | 1.6994 | 2 | 1553 | 49.8 | 50 | 45.2 | 32 | 27.4 | 29.8 |  | 0.05 | 104 | 42.1 | 0.15 |  |  | 3.41 | 22.3 |  | 37.2 | 27.6 | 486 | 54.3 | 0.4 | 22.1
5.7077 | 1.7077 | 2 | 1552 | 49.3 | 50 | 45.1 | 31.9 | 27.4 | 29.8 |  | 0.05 | 104 | 42.1 | 0.15 |  |  | 3.43 | 22.3 |  | 37.2 | 27.7 | 486.6 | 54.4 | 0.4 | 22.2
5.716 | 1.7161 | 2 | 1553 | 49.6 | 50 | 45 | 31.9 | 27.4 | 30 |  | 0.05 | 104 | 42.1 | 0.15 |  |  | 3.41 | 22.4 |  | 37.2 | 27.7 | 486.9 | 54.3 | 0.4 | 22.3
5.7244 | 1.7244 | 2 | 1554 | 49.6 | 49.9 | 45 | 32 | 27.4 | 30.1 |  | 0.05 | 104 | 42.1 | 0.15 |  |  | 3.4 | 22.5 |  | 37.2 | 27.8 | 486.3 | 54.3 | 0.4 | 22.5
5.7327 | 1.7327 | 2 | 1553 | 49.2 | 50.1 | 45.2 | 32.1 | 27.6 | 29.9 |  | 0.05 | 104.1 | 42.1 | 0.15 |  |  | 3.39 | 22.6 |  | 37.3 | 27.9 | 486.4 | 54.2 | 0.4 | 22.8
5.741 | 1.7411 | 2 | 1554 | 49.2 | 50.1 | 45.2 | 32.1 | 27.6 | 30.1 |  | 0.05 | 104 | 42.1 | 0.15 |  |  | 3.39 | 22.6 |  | 37.3 | 27.9 | 486.4 | 54.2 | 0.4 | 23
5.7494 | 1.7494 | 2 | 1555 | 50 | 50.1 | 45.2 | 32.1 | 27.7 | 30 |  | 0.05 | 104 | 42.1 | 0.15 |  |  | 3.43 | 22.6 |  | 37.4 | 28 | 486.5 | 54.2 | 0.4 | 23.2
5.7577 | 1.7577 | 2 | 1551 | 49.1 | 50.1 | 45.2 | 32.1 | 27.7 | 29.9 |  | 0.05 | 104 | 42.1 | 0.15 |  |  | 3.42 | 22.6 |  | 37.3 | 28.1 | 486.3 | 54.3 | 0.4 | 23.3
5.766 | 1.7661 | 2 | 1555 | 49.6 | 50 | 45.1 | 32.1 | 27.8 | 29.9 |  | 0.05 | 104 | 42.1 | 0.15 |  |  | 3.41 | 22.6 |  | 37.4 | 28.1 | 486.3 | 54.2 | 0.4 | 23.4
5.7744 | 1.7744 | 2 | 1553 | 49.5 | 50.1 | 45 | 32 | 27.8 | 29.7 |  | 0.05 | 104 | 42.1 | 0.15 |  |  | 3.43 | 22.5 |  | 37.4 | 28.1 | 486.3 | 54.2 | 0.4 | 23.5
5.7827 | 1.7827 | 2 | 1552 | 49.8 | 50 | 45 | 32 | 27.8 | 30.1 |  | 0.04 | 104.1 | 42.6 | 0.15 |  |  | 3.41 | 22.6 |  | 37.4 | 28.1 | 486.2 | 54.3 | 0.4 | 23.6
5.791 | 1.7911 | 2 | 1552 | 49.7 | 50 | 45 | 32 | 27.9 | 29.9 |  | 0.05 | 104 | 42.1 | 0.15 |  |  | 3.46 | 22.5 |  | 37.4 | 28.2 | 486.1 | 54.2 | 0.4 | 23.7
5.7994 | 1.7994 | 2 | 1554 | 49.9 | 49.9 | 44.9 | 32 | 27.9 | 30.3 |  | 0.04 | 104 | 42.6 | 0 |  |  | 3.46 | 22.5 |  | 37.4 | 28.2 | 486.1 | 54.2 | 0.4 | 23.6
5.8077 | 1.8077 | 2 | 1556 | 50 | 49.8 | 44.8 | 31.9 | 27.9 | 30.4 |  | 0.04 | 104.1 | 42.6 | 0 |  |  | 3.44 | 22.4 |  | 37.4 | 28.2 | 486.6 | 54.2 | 0.4 | 23.3
5.816 | 1.8161 | 2 | 1553 | 49.8 | 49.8 | 44.7 | 31.9 | 27.9 | 30.4 |  | 0.04 | 104 | 42.6 | 0.76 |  |  | 3.47 | 22.4 |  | 37.4 | 28.3 | 486.2 | 54.2 | 0.4 | 22.9
5.8244 | 1.8244 | 2 | 1556 | 49.8 | 49.7 | 44.6 | 32 | 28 | 30.3 |  | 0.04 | 104 | 42.1 | 0.8 |  |  | 3.45 | 22.3 |  | 37.3 | 28.3 | 486.6 | 54.2 | 0.4 | 22.7
5.8327 | 1.8327 | 2 | 1558 | 52 | 49.6 | 44.6 | 32 | 28 | 30.6 |  | 0.04 | 104 | 42.1 | 0.8 |  |  | 3.46 | 22.4 |  | 37.3 | 28.3 | 486.8 | 54.2 | 0.4 | 22.5
5.841 | 1.8411 | 2 | 1553 | 51 | 49.6 | 44.6 | 31.9 | 28.1 | 30.4 |  | 0.04 | 104 | 42.1 | 0.8 |  |  | 3.42 | 22.6 |  | 37.3 | 28.3 | 486.4 | 53.8 | 0.4 | 22.3
5.8494 | 1.8494 | 2 | 1554 | 50.2 | 49.7 | 44.6 | 31.9 | 28.1 | 30.4 |  | 0.05 | 104 | 42.1 | 0.8 |  |  | 3.43 | 22.6 |  | 37.3 | 28.4 | 486.4 | 53.5 | 0.4 | 22.3
5.8577 | 1.8577 | 2 | 1554 | 50 | 49.8 | 44.7 | 31.9 | 28.1 | 30.3 |  | 0.04 | 104 | 42.1 | 0.8 |  |  | 3.41 | 22.5 |  | 37.3 | 28.4 | 486.5 | 53.3 | 0.4 | 22.2
5.866 | 1.8661 | 2 | 1555 | 50.4 | 49.9 | 44.8 | 31.9 | 28.1 | 30.3 |  | 0.05 | 104 | 42.1 | 0.8 |  |  | 3.41 | 22.4 |  | 37.3 | 28.4 | 486.1 | 53.3 | 0.4 | 22.2
5.8744 | 1.8744 | 2 | 1557 | 50.2 | 49.8 | 44.8 | 32 | 28.1 | 30.1 |  | 0.05 | 104 | 42.1 | 0.8 |  |  | 3.42 | 22.4 |  | 37.3 | 28.5 | 486 | 53.2 | 0.4 | 22.2
5.8827 | 1.8827 | 2 | 1552 | 49.9 | 50 | 44.9 | 32 | 28.2 | 30.1 |  | 0.05 | 104.1 | 42.1 | 0.8 |  |  | 3.42 | 22.4 |  | 37.2 | 28.5 | 485.6 | 53.4 | 0.4 | 22
5.891 | 1.8911 | 2 | 1553 | 50.3 | 50 | 44.9 | 32 | 28.3 | 30.3 |  | 0.05 | 104 | 42.1 | 0.79 |  |  | 3.42 | 22.4 |  | 37.2 | 28.6 | 485.5 | 53.4 | 0.4 | 21.9
5.8994 | 1.8994 | 2 | 1551 | 49.6 | 50.1 | 44.9 | 32.1 | 28.3 | 30.3 |  | 0.04 | 104 | 42.1 | 0.79 |  |  | 3.42 | 22.3 |  | 37.2 | 28.6 | 485.1 | 53.4 | 0.4 | 21.8
5.9077 | 1.9077 | 2 | 1556 | 50.4 | 49.9 | 44.9 | 32 | 28.3 | 30.2 |  | 0.05 | 104.1 | 42.1 | 0.8 |  |  | 3.41 | 22.3 |  | 37.1 | 28.6 | 485.8 | 53.3 | 0.4 | 21.6
5.916 | 1.9161 | 2 | 1551 | 49.9 | 50 | 44.8 | 32 | 28.3 | 30.4 |  | 0.05 | 104 | 42.1 | 0.8 |  |  | 3.39 | 22.2 |  | 37.1 | 28.6 | 484.9 | 53.3 | 0.4 | 21.6
5.9244 | 1.9244 | 2 | 1552 | 49.9 | 49.9 | 44.8 | 32 | 28.3 | 30.2 |  | 0.05 | 104 | 42.1 | 0.8 |  |  | 3.38 | 22.3 |  | 37.1 | 28.7 | 485.2 | 53.3 | 0.4 | 21.4
5.9327 | 1.9327 | 2 | 1552 | 50 | 49.9 | 44.8 | 31.9 | 28.3 | 30.2 |  | 0.05 | 104 | 42.1 | 0.8 |  |  | 3.43 | 22.4 |  | 37.1 | 28.7 | 485.1 | 53.4 | 0.4 | 21.3
5.941 | 1.9411 | 2 | 1552 | 49.9 | 49.9 | 44.9 | 31.9 | 28.3 | 30.6 |  | 0.05 | 104 | 42.6 | 0.8 |  |  | 3.38 | 22.4 |  | 37.2 | 28.7 | 484.9 | 53.3 | 0.4 | 21.3
5.9494 | 1.9494 | 2 | 1552 | 50 | 49.9 | 44.9 | 31.9 | 28.4 | 30.6 |  | 0.05 | 104 | 42.1 | 0.8 |  |  | 3.38 | 22.5 |  | 37.2 | 28.7 | 485.1 | 53.3 | 0.4 | 21.2
5.9577 | 1.9577 | 2 | 1556 | 49.5 | 49.9 | 44.9 | 31.9 | 28.4 | 30.4 |  | 0.05 | 104 | 42.1 | 0.8 |  |  | 3.38 | 22.4 |  | 37.2 | 28.7 | 485.3 | 53.2 | 0.4 | 21.2
5.966 | 1.9661 | 2 | 1550 | 52.7 | 49.9 | 44.9 | 31.9 | 28.4 | 30.6 |  | 0.04 | 103.9 | 42.1 | 0.8 |  |  | 3.54 | 22.5 |  | 37.3 | 28.8 | 484 | 54 | 0.4 | 21.1
5.9744 | 1.9744 | 2 | 1555 | 50.3 | 50 | 44.9 | 31.9 | 28.4 | 30.6 |  | 0.05 | 104 | 42.1 | 0.79 |  |  | 3.42 | 22.6 |  | 37.3 | 28.8 | 485 | 53.3 | 0.4 | 21
5.9827 | 1.9827 | 2 | 1552 | 49.7 | 49.9 | 44.9 | 31.8 | 28.5 | 30.6 |  | 0.05 | 104 | 42.1 | 0.8 |  |  | 3.4 | 22.6 |  | 37.3 | 28.8 | 484.9 | 53.3 | 0.4 | 20.9
5.991 | 1.9911 | 2 | 1555 | 49.8 | 49.9 | 44.9 | 31.9 | 28.6 | 30.7 |  | 0.05 | 104 | 42.6 | 0.8 |  |  | 3.35 | 22.6 |  | 37.3 | 28.8 | 484.8 | 53.2 | 0.4 | 20.8
5.9994 | 1.9994 | 2 | 1554 | 49.4 | 49.9 | 45 | 31.9 | 28.6 | 30.5 |  | 0.05 | 104 | 42.1 | 0.8 |  |  | 3.33 | 22.6 |  | 37.3 | 28.9 | 484.7 | 53.3 | 0.4 | 21
6.0077 | 2.0077 | 2 | 1557 | 49.4 | 50.1 | 45.1 | 32 | 28.6 | 30.6 |  | 0.05 | 104 | 42.1 | 0.8 |  |  | 3.33 | 22.6 |  | 37.4 | 28.9 | 484.7 | 53.2 | 0.4 | 21.3
6.016 | 2.0161 | 2 | 1557 | 52.3 | 50.1 | 45.3 | 32 | 28.6 | 30.4 |  | 0.04 | 104 | 42.1 | 0.8 |  |  | 3.5 | 22.6 |  | 37.4 | 28.9 | 484.6 | 55 | 0.4 | 21.6
6.0244 | 2.0244 | 2 | 1555 | 49.2 | 50.1 | 45.3 | 32.1 | 28.7 | 30.3 |  | 0.05 | 104 | 42.1 | 0.79 |  |  | 3.37 | 22.6 |  | 37.4 | 28.9 | 484.4 | 53.2 | 0.4 | 21.8
6.0327 | 2.0327 | 2 | 1554 | 49.6 | 50.2 | 45.3 | 32.1 | 28.6 | 30.1 |  | 0.05 | 104.1 | 42.1 | 0.8 |  |  | 3.4 | 22.6 |  | 37.4 | 28.9 | 484.5 | 53.2 | 0.4 | 21.9
6.041 | 2.0411 | 2 | 1558 | 53.1 | 50.2 | 45.3 | 32.1 | 28.7 | 29.9 |  | 0.04 | 103.8 | 42.1 | 0.8 |  |  | 3.53 | 22.5 |  | 37.5 | 29 | 484.3 | 55 | 0.4 | 22
6.0494 | 2.0494 | 2 | 1557 | 48.8 | 50.2 | 45.2 | 32.1 | 28.7 | 29.7 |  | 0.05 | 104 | 42.1 | 0.8 |  |  | 3.37 | 22.5 |  | 37.4 | 29 | 483.9 | 53.1 | 0.4 | 22.1
6.0577 | 2.0577 | 2 | 1558 | 49.3 | 50.1 | 45.1 | 32.1 | 28.7 | 29.4 |  | 0.05 | 104 | 42.1 | 0.79 |  |  | 3.35 | 22.5 |  | 37.5 | 29.1 | 484.3 | 53.2 | 0.4 | 22.2
6.066 | 2.0661 | 2 | 1557 | 49.6 | 49.9 | 45 | 32.1 | 28.7 | 29.2 |  | 0.05 | 104 | 42.1 | 0.79 |  |  | 3.38 | 22.6 |  | 37.4 | 29.1 | 483.8 | 53.2 | 0.4 | 22.3
6.0744 | 2.0744 | 2 | 1555 | 48.9 | 50 | 45.1 | 32.1 | 28.7 | 29.1 |  | 0.05 | 104.1 | 42.1 | 0.79 |  |  | 3.38 | 22.6 |  | 37.4 | 29.1 | 484 | 53.2 | 0.4 | 22.4
6.0827 | 2.0827 | 2 | 1558 | 48 | 50 | 45.1 | 32.1 | 28.8 | 28.8 |  | 0.05 | 103.9 | 42.1 | 0.8 |  |  | 3.37 | 22.6 |  | 37.5 | 29.1 | 484.1 | 53.3 | 0.4 | 22.6
6.091 | 2.0911 | 2 | 1559 | 49.3 | 50 | 45.1 | 32 | 28.8 | 28.7 |  | 0.05 | 104 | 42.1 | 0.8 |  |  | 3.37 | 22.6 |  | 37.4 | 29.1 | 483.8 | 53.2 | 0.4 | 22.8
6.0994 | 2.0994 | 2 | 1549 | 52.1 | 50.1 | 45.2 | 32 | 28.8 | 28.3 |  | 0.04 | 103.9 | 42.1 | 0.8 |  |  | 3.47 | 22.6 |  | 37.5 | 29.2 | 482.9 | 53.7 | 0.4 | 23.1
6.1077 | 2.1077 | 2 | 1559 | 49.9 | 50 | 45.1 | 32.1 | 28.9 | 28 |  | 0.05 | 104 | 42.1 | 0.79 |  |  | 3.39 | 22.6 |  | 37.4 | 29.2 | 483.8 | 53.2 | 0.4 | 23.2
6.116 | 2.1161 | 2 | 1558 | 49.6 | 49.9 | 45.1 | 32.1 | 28.9 | 27.8 |  | 0.05 | 104 | 42.1 | 0.79 |  |  | 3.41 | 22.6 |  | 37.4 | 29.2 | 483.8 | 53.3 | 0.4 | 23.3
6.1244 | 2.1244 | 2 | 1561 | 52.8 | 49.9 | 45.2 | 32 | 28.9 | 27.4 |  | 0.03 | 103.9 | 42.1 | 0.8 |  |  | 3.53 | 22.6 |  | 37.5 | 29.2 | 484.5 | 55 | 0.4 | 23.4
6.1327 | 2.1327 | 2 | 1561 | 49.7 | 50 | 45.1 | 31.9 | 28.9 | 27.3 |  | 0.05 | 104 | 42.1 | 0.8 |  |  | 3.4 | 22.6 |  | 37.4 | 29.2 | 484.1 | 53.2 | 0.4 | 23.5
6.141 | 2.1411 | 2 | 1560 | 49.8 | 49.9 | 45 | 31.9 | 28.9 | 27.1 |  | 0.04 | 104 | 42.1 | 0.79 |  |  | 3.43 | 22.7 |  | 37.4 | 29.2 | 483.7 | 53.3 | 0.4 | 23.6
6.1494 | 2.1494 | 2 | 1560 | 50.4 | 49.9 | 44.9 | 31.8 | 28.9 | 26.9 |  | 0.04 | 104 | 42.1 | 0.8 |  |  | 3.48 | 22.7 |  | 37.4 | 29.3 | 483.7 | 53.2 | 0.4 | 23.4
6.1577 | 2.1577 | 2 | 1560 | 50 | 49.9 | 44.8 | 31.8 | 28.9 | 26.7 |  | 0.04 | 104 | 42.1 | 0.8 |  |  | 3.45 | 22.6 |  | 37.4 | 29.3 | 483.8 | 53.2 | 0.4 | 23.1
6.166 | 2.1661 | 2 | 1555 | 49.5 | 49.8 | 44.7 | 31.8 | 28.9 | 26.4 |  | 0.05 | 104 | 42.1 | 0.8 |  |  | 3.45 | 22.6 |  | 37.4 | 29.3 | 483.5 | 53.2 | 0.4 | 22.8
6.1744 | 2.1744 | 2 | 1556 | 49.8 | 49.8 | 44.6 | 31.8 | 29.1 | 26.2 |  | 0.05 | 104 | 42.1 | 0.8 |  |  | 3.41 | 22.6 |  | 37.4 | 29.3 | 483.6 | 53.3 | 0.4 | 22.6
6.1827 | 2.1827 | 2 | 1558 | 49.8 | 49.8 | 44.5 | 31.8 | 29.1 | 26.1 |  | 0.05 | 104 | 42.6 | 0.8 |  |  | 3.42 | 22.7 |  | 37.4 | 29.3 | 484.2 | 53.2 | 0.4 | 22.3
6.191 | 2.1911 | 2 | 1560 | 49.6 | 49.7 | 44.6 | 31.8 | 29.1 | 25.9 |  | 0.05 | 104 | 42.1 | 0.8 |  |  | 3.4 | 22.7 |  | 37.4 | 29.3 | 484.7 | 53.2 | 0.4 | 22.2
6.1994 | 2.1994 | 2 | 1556 | 52.1 | 49.7 | 44.7 | 31.8 | 29.1 | 25.7 |  | 0.04 | 104.1 | 42.1 | 0.8 |  |  | 3.54 | 22.6 |  | 37.4 | 29.4 | 484 | 55.1 | 0.4 | 22.2
6.2077 | 2.2077 | 2 | 1560 | 49.8 | 49.9 | 44.8 | 31.9 | 29.2 | 25.4 |  | 0.05 | 104 | 42.1 | 0.8 |  |  | 3.41 | 22.7 |  | 37.5 | 29.4 | 484.1 | 53.2 | 0.4 | 22.2
6.216 | 2.2161 | 2 | 1555 | 49.9 | 50 | 44.9 | 31.8 | 29.2 | 25.2 |  | 0.05 | 104.1 | 42.1 | 0.8 |  |  | 3.4 | 22.9 |  | 37.6 | 29.4 | 483.5 | 53.2 | 0.4 | 22.1
6.2244 | 2.2244 | 2 | 1558 | 49.8 | 49.9 | 44.9 | 32 | 29.2 | 25.1 |  | 0.05 | 104 | 42.1 | 0.8 |  |  | 3.39 | 22.7 |  | 37.6 | 29.4 | 483.5 | 53.2 | 0.4 | 21.9
6.2327 | 2.2327 | 2 | 1558 | 49.9 | 50 | 44.9 | 31.8 | 29.2 | 24.9 |  | 0.05 | 104 | 42.6 | 0.8 |  |  | 3.43 | 22.6 |  | 37.4 | 29.6 | 483.2 | 53.2 | 0.4 | 21.7
6.241 | 2.2411 | 2 | 1572 | 54.4 | 50.1 | 44.9 | 32.1 | 29.1 | 24.8 |  | 0.04 | 104 | 42.6 | 0.8 |  |  | 3.55 | 22.7 |  | 37.4 | 29.4 | 484.2 | 54.7 | 0.4 | 21.7
6.2494 | 2.2494 | 2 | 1556 | 50 | 50.2 | 44.9 | 32.1 | 29.3 | 24.6 |  | 0.05 | 104 | 42.1 | 0.79 |  |  | 3.43 | 22.6 |  | 37.6 | 29.6 | 482.8 | 53.2 | 0.4 | 21.4
6.2577 | 2.2577 | 2 | 1556 | 49.6 | 50.2 | 44.9 | 32.1 | 29.3 | 24.5 |  | 0.05 | 104 | 42.1 | 0.8 |  |  | 3.42 | 22.7 |  | 37.6 | 29.6 | 482.7 | 53.2 | 0.4 | 21.4
6.266 | 2.2661 | 2 | 1557 | 50.1 | 50.1 | 44.9 | 32.1 | 29.3 | 24.3 |  | 0.05 | 104 | 42.1 | 0.8 |  |  | 3.41 | 22.6 |  | 37.6 | 29.6 | 482.6 | 53.2 | 0.4 | 21.3
6.2744 | 2.2744 | 2 | 1558 | 49.7 | 50.2 | 44.8 | 32.1 | 29.3 | 24.3 |  | 0.05 | 104 | 42.1 | 0.8 |  |  | 3.43 | 22.6 |  | 37.6 | 29.6 | 482.4 | 53.3 | 0.4 | 21.3
6.2827 | 2.2827 | 2 | 1557 | 49.6 | 50.2 | 44.8 | 32.1 | 29.3 | 24 |  | 0.05 | 104.1 | 42.1 | 0.79 |  |  | 3.42 | 22.5 |  | 37.6 | 29.7 | 482.7 | 53.2 | 0.4 | 21.2
6.291 | 2.2911 | 2 | 1557 | 50 | 50.1 | 44.8 | 32.1 | 29.3 | 24 |  | 0.05 | 104 | 42.1 | 0.79 |  |  | 3.41 | 22.5 |  | 37.6 | 29.7 | 482.5 | 53.2 | 0.4 | 21.1
6.2994 | 2.2994 | 2 | 1559 | 50.1 | 50.1 | 44.8 | 32.1 | 29.3 | 23.8 |  | 0.05 | 104 | 42.6 | 0.8 |  |  | 3.42 | 22.6 |  | 37.6 | 29.7 | 482.8 | 53.2 | 0.4 | 21.1
6.3077 | 2.3077 | 2 | 1570 | 50.9 | 49.9 | 44.9 | 32.1 | 29.4 | 23.7 |  | 0.04 | 104.1 | 42.1 | 0.8 |  |  | 3.44 | 22.6 |  | 37.5 | 29.7 | 483.9 | 54.3 | 0.4 | 21
6.316 | 2.3161 | 2 | 1555 | 50 | 49.9 | 44.9 | 32.1 | 29.4 | 23.6 |  | 0.04 | 104 | 42.1 | 0.8 |  |  | 3.37 | 22.7 |  | 37.6 | 29.7 | 482.7 | 53.2 | 0.4 | 20.9
6.3244 | 2.3244 | 2 | 1557 | 49.4 | 49.9 | 44.9 | 31.9 | 29.4 | 23.4 |  | 0.05 | 104 | 42.1 | 0.79 |  |  | 3.39 | 22.8 |  | 37.5 | 29.7 | 482.8 | 53.2 | 0.4 | 21
6.3327 | 2.3327 | 2 | 1560 | 49.8 | 49.9 | 45.1 | 31.9 | 29.4 | 23.5 |  | 0.05 | 104 | 42.1 | 0.79 |  |  | 3.38 | 22.8 |  | 37.5 | 29.7 | 483.3 | 53.1 | 0.4 | 21.3
6.341 | 2.3411 | 2 | 1557 | 49.8 | 49.9 | 45.2 | 31.9 | 29.4 | 23.3 |  | 0.05 | 104 | 42.1 | 0.8 |  |  | 3.38 | 22.8 |  | 37.4 | 29.7 | 482.7 | 53.2 | 0.4 | 21.6
6.3494 | 2.3494 | 2 | 1557 | 49.7 | 49.9 | 45.2 | 31.8 | 29.4 | 23.2 |  | 0.05 | 104 | 42.1 | 0.8 |  |  | 3.41 | 22.7 |  | 37.4 | 29.7 | 482.7 | 53.1 | 0.4 | 21.8
6.3577 | 2.3577 | 2 | 1559 | 49.6 | 50 | 45.3 | 31.8 | 29.4 | 23.1 |  | 0.05 | 104 | 42.6 | 0.79 |  |  | 3.4 | 22.8 |  | 37.4 | 29.8 | 482.6 | 53.2 | 0.4 | 21.9
6.366 | 2.3661 | 2 | 1557 | 49.9 | 50 | 45.3 | 31.8 | 29.4 | 22.9 |  | 0.05 | 104 | 42.6 | 0.79 |  |  | 3.4 | 22.8 |  | 37.4 | 29.7 | 482.3 | 53.1 | 0.4 | 22.1
6.3744 | 2.3744 | 2 | 1557 | 49.7 | 50.1 | 45.3 | 31.9 | 29.4 | 22.9 |  | 0.04 | 104.1 | 42.1 | 0.8 |  |  | 3.39 | 22.8 |  | 37.4 | 29.8 | 482.4 | 53.2 | 0.4 | 22.2
6.3827 | 2.3827 | 2 | 1557 | 50.1 | 50.1 | 45.2 | 31.9 | 29.4 | 22.7 |  | 0.05 | 104 | 42.1 | 0.8 |  |  | 3.4 | 22.8 |  | 37.4 | 29.8 | 482.3 | 53.2 | 0.4 | 22.2
6.391 | 2.3911 | 2 | 1556 | 50 | 50.1 | 45.1 | 31.8 | 29.4 | 22.7 |  | 0.05 | 104 | 42.1 | 0.8 |  |  | 3.41 | 22.8 |  | 37.5 | 29.8 | 482.1 | 53.2 | 0.4 | 22.3
6.3994 | 2.3994 | 2 | 1557 | 49.8 | 50.1 | 45.1 | 31.8 | 29.4 | 22.6 |  | 0.05 | 104 | 42.1 | 0.8 |  |  | 3.39 | 22.8 |  | 37.5 | 29.8 | 482 | 53.2 | 0.4 | 22.4
6.4077 | 2.4077 | 2 | 1557 | 50 | 50.1 | 45.1 | 31.9 | 29.5 | 22.5 |  | 0.04 | 104 | 42.1 | 0.79 |  |  | 3.39 | 22.9 |  | 37.5 | 29.8 | 481.9 | 53.2 | 0.4 | 22.7
6.416 | 2.4161 | 2 | 1557 | 50.2 | 50.1 | 45.1 | 31.9 | 29.6 | 22.5 |  | 0.05 | 104 | 42.6 | 0.79 |  |  | 3.39 | 22.8 |  | 37.5 | 29.8 | 481.3 | 53.2 | 0.4 | 22.9
6.4244 | 2.4244 | 2 | 1558 | 50 | 50.1 | 45.1 | 31.9 | 29.5 | 22.3 |  | 0.05 | 104 | 42.1 | 0.8 |  |  | 3.41 | 22.7 |  | 37.4 | 29.9 | 481.6 | 53.2 | 0.4 | 23.1
6.4327 | 2.4327 | 2 | 1560 | 50.3 | 50 | 45.2 | 31.9 | 29.5 | 22.3 |  | 0.05 | 104 | 42.1 | 0.8 |  |  | 3.41 | 22.6 |  | 37.4 | 29.9 | 481.8 | 53.1 | 0.4 | 23.2
6.441 | 2.4411 | 2 | 1559 | 50.1 | 50 | 45.2 | 32 | 29.5 | 22.3 |  | 0.05 | 104 | 42.1 | 0.8 |  |  | 3.39 | 22.7 |  | 37.4 | 29.9 | 481.8 | 53.2 | 0.4 | 23.3
6.4494 | 2.4494 | 2 | 1560 | 50.3 | 50 | 45.2 | 32 | 29.6 | 22.1 |  | 0.05 | 104 | 42.1 | 0.8 |  |  | 3.42 | 22.7 |  | 37.4 | 29.9 | 481.7 | 53.1 | 0.4 | 23.4
6.4577 | 2.4577 | 2 | 1558 | 49.8 | 50.1 | 45.1 | 32 | 29.6 | 22.2 |  | 0.05 | 104 | 42.6 | 0.79 |  |  | 3.41 | 22.7 |  | 37.5 | 29.9 | 481.6 | 53.2 | 0.4 | 23.6
6.466 | 2.4661 | 2 | 1559 | 50.5 | 49.9 | 45.1 | 32 | 29.6 | 22.1 |  | 0.05 | 104.2 | 42.6 | 0.79 |  |  | 3.42 | 22.7 |  | 37.5 | 29.9 | 481.4 | 53.4 | 0.4 | 23.7
6.4744 | 2.4744 | 2 | 1560 | 50.4 | 49.9 | 45 | 32 | 29.6 | 21.9 |  | 0.05 | 104 | 42.1 | 0.8 |  |  | 3.47 | 22.7 |  | 37.5 | 29.9 | 481.7 | 53.4 | 0.4 | 23.6
6.4827 | 2.4827 | 2 | 1560 | 50.9 | 49.9 | 44.9 | 32 | 29.6 | 21.9 |  | 0.04 | 104 | 42.1 | 0.8 |  |  | 3.47 | 22.6 |  | 37.5 | 29.9 | 481.7 | 53.4 | 0.4 | 23.3
6.491 | 2.4911 | 2 | 1561 | 50.9 | 49.8 | 44.7 | 32.1 | 29.6 | 21.8 |  | 0.04 | 104 | 42.6 | 0.8 |  |  | 3.45 | 22.6 |  | 37.4 | 29.9 | 481.7 | 53.4 | 0.4 | 22.9
6.4994 | 2.4994 | 2 | 1556 | 50 | 49.8 | 44.6 | 32.1 | 29.6 | 21.9 |  | 0.04 | 104 | 42.1 | 0.8 |  |  | 3.44 | 22.6 |  | 37.4 | 29.9 | 481.8 | 53.3 | 0.4 | 22.6
6.5077 | 2.5077 | 2 | 1558 | 50.3 | 49.7 | 44.5 | 32.1 | 29.6 | 21.8 |  | 0.04 | 104 | 42.1 | 0.79 |  |  | 3.43 | 22.7 |  | 37.5 | 29.9 | 481.9 | 53.3 | 0.4 | 22.4
6.516 | 2.5161 | 2 | 1551 | 49.5 | 49.7 | 44.6 | 32 | 29.6 | 21.8 |  | 0.05 | 104 | 42.1 | 0.8 |  |  | 3.4 | 22.7 |  | 37.5 | 29.9 | 481.6 | 53.2 | 0.4 | 22.3
6.5244 | 2.5244 | 2 | 1557 | 49.6 | 49.7 | 44.6 | 32 | 29.6 | 21.7 |  | 0.05 | 104 | 42.1 | 0.8 |  |  | 3.39 | 22.7 |  | 37.5 | 29.9 | 482.3 | 53.1 | 0.4 | 22.2
6.5327 | 2.5327 | 2 | 1556 | 49.5 | 49.8 | 44.7 | 31.9 | 29.6 | 21.6 |  | 0.04 | 104 | 42.6 | 0.79 |  |  | 3.41 | 22.7 |  | 37.5 | 30 | 481.9 | 53.2 | 0.4 | 22.1
6.541 | 2.5411 | 2 | 1556 | 49.8 | 49.8 | 44.8 | 31.9 | 29.6 | 21.3 |  | 0.05 | 104.1 | 42.1 | 0.79 |  |  | 3.39 | 22.7 |  | 37.5 | 30 | 481.7 | 53.3 | 0.4 | 22
6.5494 | 2.5494 | 2 | 1557 | 50.3 | 49.9 | 44.9 | 31.8 | 29.7 | 21.4 |  | 0.05 | 104 | 42.6 | 0.79 |  |  | 3.45 | 22.8 |  | 37.5 | 30 | 481.5 | 53.2 | 0.4 | 21.9
6.5577 | 2.5577 | 2 | 1556 | 49.8 | 50 | 44.9 | 31.8 | 29.7 | 21.3 |  | 0.05 | 104 | 42.1 | 0.8 |  |  | 3.44 | 22.7 |  | 37.5 | 30 | 481.3 | 53.2 | 0.4 | 21.7
6.566 | 2.5661 | 2 | 1553 | 49.7 | 50 | 44.9 | 31.8 | 29.7 | 21.3 |  | 0.05 | 104 | 42.6 | 0.8 |  |  | 3.4 | 22.7 |  | 37.5 | 30.1 | 480.7 | 53.3 | 0.4 | 21.6
6.5744 | 2.5744 | 2 | 1558 | 50 | 50 | 44.9 | 31.8 | 29.7 | 21.2 |  | 0.05 | 104 | 42.1 | 0.8 |  |  | 3.4 | 22.7 |  | 37.5 | 30.1 | 481.3 | 53.2 | 0.4 | 21.4
6.5827 | 2.5827 | 2 | 1556 | 50 | 50 | 44.9 | 31.8 | 29.7 | 21.1 |  | 0.05 | 104 | 42.1 | 0.8 |  |  | 3.39 | 22.7 |  | 37.5 | 30.1 | 480.9 | 53.2 | 0.4 | 21.3
6.591 | 2.5911 | 2 | 1558 | 50.6 | 50 | 44.9 | 31.8 | 29.7 | 21.2 |  | 0.05 | 104 | 42.6 | 0.8 |  |  | 3.41 | 22.6 |  | 37.5 | 30.1 | 480.9 | 53.1 | 0.4 | 21.2
6.5994 | 2.5994 | 2 | 1557 | 49.9 | 50.1 | 44.8 | 31.9 | 29.7 | 21.1 |  | 0.05 | 104 | 42.1 | 0.8 |  |  | 3.39 | 22.6 |  | 37.5 | 30.1 | 480.6 | 53.2 | 0.4 | 21.1
6.6077 | 2.6077 | 2 | 1556 | 50.2 | 50 | 44.9 | 31.9 | 29.7 | 21 |  | 0.05 | 104 | 42.1 | 0.8 |  |  | 3.41 | 22.5 |  | 37.5 | 30.1 | 481 | 53.3 | 0.4 | 21
6.616 | 2.6161 | 2 | 1555 | 50.3 | 50 | 44.8 | 31.9 | 29.7 | 20.9 |  | 0.05 | 104 | 42.1 | 0.79 |  |  | 3.44 | 22.4 |  | 37.5 | 30.1 | 480.6 | 53.2 | 0.4 | 21
6.6244 | 2.6244 | 2 | 1559 | 50.5 | 50 | 44.9 | 31.9 | 29.7 | 20.9 |  | 0.05 | 104 | 42.1 | 0.8 |  |  | 3.44 | 22.5 |  | 37.4 | 30.1 | 480.9 | 53.2 | 0.4 | 20.9
6.6327 | 2.6327 | 2 | 1556 | 50.4 | 49.9 | 44.9 | 31.9 | 29.7 | 20.8 |  | 0.05 | 104 | 42.1 | 0.8 |  |  | 3.37 | 22.4 |  | 37.4 | 30.1 | 480.7 | 53.3 | 0.4 | 20.8
6.641 | 2.6411 | 2 | 1557 | 49.8 | 49.9 | 45.1 | 31.9 | 29.7 | 20.8 |  | 0.04 | 104 | 42.1 | 0.8 |  |  | 3.36 | 22.6 |  | 37.4 | 30.1 | 480.9 | 53.3 | 0.4 | 20.9
6.6494 | 2.6494 | 2 | 1557 | 50.2 | 50 | 45.1 | 31.9 | 29.7 | 20.7 |  | 0.04 | 104 | 42.1 | 0.8 |  |  | 3.36 | 22.6 |  | 37.4 | 30.1 | 480.5 | 53.2 | 0.4 | 21.2
6.6577 | 2.6577 | 2 | 1556 | 50.2 | 50.2 | 45.3 | 32.1 | 29.9 | 20.7 |  | 0.05 | 104 | 42.1 | 0.8 |  |  | 3.37 | 22.6 |  | 37.6 | 30.2 | 480.3 | 53.1 | 0.4 | 21.6
6.666 | 2.6661 | 2 | 1557 | 50.2 | 50.1 | 45.3 | 32.1 | 29.7 | 20.6 |  | 0.04 | 104 | 42.1 | 0.8 |  |  | 3.38 | 22.6 |  | 37.4 | 30.2 | 480.2 | 53.2 | 0.4 | 21.7
6.6744 | 2.6744 | 2 | 1557 | 50 | 50.2 | 45.3 | 31.9 | 29.8 | 20.6 |  | 0.05 | 104 | 42.1 | 0.79 |  |  | 3.39 | 22.4 |  | 37.4 | 30.1 | 480.1 | 53.2 | 0.4 | 21.8
6.6827 | 2.6827 | 2 | 1552 | 49.7 | 50.2 | 45.2 | 31.9 | 29.8 | 20.5 |  | 0.05 | 104 | 42.1 | 0.79 |  |  | 3.37 | 22.5 |  | 37.4 | 30.1 | 479.3 | 53.1 | 0.4 | 21.9
6.691 | 2.6911 | 2 | 1554 | 50.3 | 50.3 | 45.2 | 32.1 | 29.9 | 20.7 |  | 0.04 | 104 | 42.1 | 0.8 |  |  | 3.38 | 22.6 |  | 37.4 | 30.2 | 479.4 | 53.2 | 0.4 | 22
6.6994 | 2.6994 | 2 | 1554 | 49.8 | 50.2 | 45.2 | 32 | 29.9 | 20.5 |  | 0.04 | 104 | 42.1 | 0.8 |  |  | 3.38 | 22.4 |  | 37.6 | 30.3 | 479.3 | 53.1 | 0.4 | 22.2
6.7077 | 2.7077 | 2 | 1558 | 49.8 | 50.1 | 45 | 31.9 | 29.8 | 20.4 |  | 0.05 | 104 | 42.1 | 0.8 |  |  | 3.35 | 22.6 |  | 37.4 | 30.2 | 479.7 | 53.1 | 0.4 | 22.1
6.716 | 2.7161 | 2 | 1557 | 50 | 50.2 | 44.9 | 32.1 | 29.9 | 20.4 |  | 0.05 | 104 | 42.1 | 0.79 |  |  | 3.38 | 22.6 |  | 37.6 | 30.3 | 479.9 | 53 | 0.4 | 22.3
6.7244 | 2.7244 | 2 | 1557 | 49.7 | 50 | 45.1 | 32.1 | 29.8 | 20.4 |  | 0.04 | 104.1 | 42.1 | 0.79 |  |  | 3.4 | 22.7 |  | 37.6 | 30.2 | 480 | 53.1 | 0.4 | 22.6
6.7327 | 2.7327 | 2 | 1554 | 49.7 | 50.1 | 45.1 | 31.9 | 29.8 | 20.3 |  | 0.05 | 104 | 42.1 | 0.8 |  |  | 3.38 | 22.7 |  | 37.5 | 30.3 | 479.6 | 53.1 | 0.4 | 22.9
6.741 | 2.7411 | 2 | 1554 | 49.9 | 50 | 45.1 | 31.8 | 29.8 | 20.3 |  | 0.05 | 104 | 42.1 | 0.8 |  |  | 3.38 | 22.5 |  | 37.4 | 30.2 | 479.5 | 53.1 | 0.4 | 22.9
6.7494 | 2.7494 | 2 | 1557 | 50.6 | 49.9 | 45.1 | 31.8 | 29.8 | 20.3 |  | 0.04 | 104 | 42.1 | 0.8 |  |  | 3.42 | 22.3 |  | 37.4 | 30.2 | 479.9 | 53.1 | 0.4 | 23.1
6.7577 | 2.7577 | 2 | 1556 | 49.6 | 49.9 | 45.2 | 32 | 30 | 20.3 |  | 0.04 | 104 | 42.1 | 0.8 |  |  | 3.38 | 22.5 |  | 37.6 | 30.3 | 479.8 | 53.1 | 0.4 | 23.3
6.766 | 2.7661 | 2 | 1557 | 50.1 | 50 | 45.2 | 32 | 29.9 | 20.3 |  | 0.04 | 104 | 42.1 | 0.79 |  |  | 3.37 | 22.4 |  | 37.6 | 30.3 | 479.7 | 53.1 | 0.4 | 23.5
6.7744 | 2.7744 | 2 | 1555 | 50.2 | 50 | 45.3 | 32 | 30 | 20.5 |  | 0.05 | 104 | 42.1 | 0.8 |  |  | 3.38 | 22.4 |  | 37.6 | 30.3 | 479.4 | 53.1 | 0.4 | 23.5
6.7827 | 2.7827 | 2 | 1556 | 49.8 | 50 | 45.2 | 32 | 29.9 | 20.3 |  | 0.05 | 104 | 42.6 | 0.8 |  |  | 3.41 | 22.4 |  | 37.6 | 30.3 | 479.9 | 53.1 | 0.4 | 23.7
6.791 | 2.7911 | 2 | 1555 | 49.5 | 50 | 45.1 | 32 | 30 | 20.3 |  | 0.05 | 104 | 42.1 | 0.8 |  |  | 3.42 | 22.4 |  | 37.6 | 30.3 | 479.6 | 53.1 | 0.4 | 23.6
6.7994 | 2.7994 | 2 | 1553 | 49.6 | 49.8 | 44.7 | 32 | 29.9 | 20.2 |  | 0.05 | 104 | 42.1 | 0.79 |  |  | 3.43 | 22.5 |  | 37.6 | 30.3 | 479.6 | 53.1 | 0.4 | 23.3
6.8077 | 2.8077 | 2 | 1555 | 49.7 | 49.8 | 44.6 | 31.9 | 29.9 | 20.4 |  | 0.05 | 104 | 42.1 | 0.8 |  |  | 3.42 | 22.6 |  | 37.6 | 30.3 | 479.6 | 53.1 | 0.4 | 22.9
6.816 | 2.8161 | 2 | 1553 | 49.9 | 49.7 | 44.6 | 31.9 | 30 | 20.3 |  | 0.04 | 104 | 42.1 | 0.79 |  |  | 3.41 | 22.6 |  | 37.5 | 30.4 | 479.5 | 53.1 | 0.4 | 22.6
6.8244 | 2.8244 | 2 | 1554 | 49.9 | 49.6 | 44.4 | 31.9 | 30 | 20.2 |  | 0.04 | 104 | 42.6 | 0.8 |  |  | 3.39 | 22.6 |  | 37.5 | 30.3 | 480.1 | 53.1 | 0.4 | 22.4
6.8327 | 2.8327 | 2 | 1555 | 50.2 | 49.6 | 44.5 | 31.9 | 30 | 20.2 |  | 0.04 | 104 | 42.1 | 0.8 |  |  | 3.41 | 22.5 |  | 37.4 | 30.4 | 480.2 | 53.1 | 0.4 | 22.2
6.841 | 2.8411 | 2 | 1556 | 50.2 | 49.7 | 44.6 | 31.9 | 30 | 20.3 |  | 0.04 | 104 | 42.1 | 0.8 |  |  | 3.39 | 22.4 |  | 37.4 | 30.4 | 480.4 | 53.1 | 0.4 | 22.1
6.8494 | 2.8494 | 2 | 1551 | 50 | 49.8 | 44.8 | 31.9 | 30 | 20.2 |  | 0.05 | 104 | 42.1 | 0.79 |  |  | 3.43 | 22.6 |  | 37.4 | 30.3 | 479.7 | 53.2 | 0.4 | 22.1
6.8577 | 2.8577 | 2 | 1553 | 50 | 49.9 | 44.8 | 31.9 | 30 | 20.2 |  | 0.04 | 104 | 42.1 | 0.8 |  |  | 3.39 | 22.6 |  | 37.4 | 30.4 | 479.8 | 53.2 | 0.4 | 22
6.866 | 2.8661 | 2 | 1554 | 50.3 | 50 | 44.9 | 31.9 | 30 | 20.4 |  | 0.05 | 104 | 42.1 | 0.79 |  |  | 3.41 | 22.7 |  | 37.4 | 30.4 | 479.7 | 53.1 | 0.4 | 21.8
6.8744 | 2.8744 | 2 | 1553 | 50.2 | 50 | 44.9 | 31.8 | 30 | 20.4 |  | 0.04 | 104 | 42.1 | 0.8 |  |  | 3.41 | 22.7 |  | 37.4 | 30.4 | 479.3 | 53.1 | 0.4 | 21.7
6.8827 | 2.8827 | 2 | 1552 | 49.6 | 50 | 44.9 | 31.8 | 30 | 20.6 |  | 0.05 | 104 | 42.1 | 0.79 |  |  | 3.4 | 22.8 |  | 37.4 | 30.4 | 479 | 53.1 | 0.4 | 21.5
6.891 | 2.8911 | 2 | 1555 | 50.1 | 50 | 44.8 | 31.8 | 30 | 20.7 |  | 0.05 | 104 | 42.6 | 0.8 |  |  | 3.39 | 22.7 |  | 37.4 | 30.4 | 479.7 | 53 | 0.4 | 21.4
6.8994 | 2.8994 | 2 | 1552 | 49.7 | 50 | 44.8 | 31.8 | 30 | 20.8 |  | 0.05 | 104 | 42.1 | 0.8 |  |  | 3.39 | 22.7 |  | 37.4 | 30.4 | 478.6 | 53.1 | 0.4 | 21.3
6.9077 | 2.9077 | 2 | 1552 | 50 | 50 | 44.9 | 31.8 | 30.1 | 20.9 |  | 0.05 | 104 | 42.1 | 0.8 |  |  | 3.37 | 22.7 |  | 37.4 | 30.4 | 478.6 | 53.1 | 0.4 | 21.2
6.916 | 2.9161 | 2 | 1552 | 50.1 | 50 | 44.9 | 31.9 | 30 | 21.1 |  | 0.04 | 104 | 42.1 | 0.8 |  |  | 3.41 | 22.7 |  | 37.4 | 30.4 | 478.5 | 53 | 0.4 | 21.1
6.9244 | 2.9244 | 2 | 1551 | 50.1 | 49.9 | 44.8 | 31.9 | 30 | 21.2 |  | 0.04 | 104 | 42.1 | 0.79 |  |  | 3.42 | 22.5 |  | 37.4 | 30.4 | 478.6 | 53.1 | 0.4 | 21
6.9327 | 2.9327 | 2 | 1552 | 49.9 | 49.9 | 44.8 | 31.9 | 30.1 | 21.4 |  | 0.05 | 104 | 42.1 | 0.79 |  |  | 3.38 | 22.5 |  | 37.4 | 30.4 | 478.7 | 53 | 0.4 | 20.9
6.941 | 2.9411 | 2 | 1551 | 49.6 | 49.9 | 44.9 | 32 | 30.1 | 21.5 |  | 0.05 | 104 | 42.1 | 0.79 |  |  | 3.38 | 22.5 |  | 37.4 | 30.4 | 478.5 | 52.9 | 0.4 | 20.8
6.9494 | 2.9494 | 2 | 1555 | 49.7 | 49.9 | 44.9 | 32 | 30.1 | 21.6 |  | 0.05 | 104 | 42.1 | 0.79 |  |  | 3.33 | 22.6 |  | 37.4 | 30.4 | 479.1 | 52.9 | 0.4 | 20.8
6.9577 | 2.9577 | 2 | 1549 | 49.2 | 50 | 44.9 | 31.9 | 30.1 | 21.8 |  | 0.04 | 104 | 42.6 | 0.8 |  |  | 3.33 | 22.5 |  | 37.4 | 30.4 | 478.4 | 52.9 | 0.4 | 20.9
6.966 | 2.9661 | 2 | 1552 | 49.7 | 50 | 45.2 | 31.9 | 30.1 | 21.8 |  | 0.05 | 104 | 42.1 | 0.79 |  |  | 3.36 | 22.6 |  | 37.4 | 30.4 | 478.5 | 52.9 | 0.4 | 21.2
6.9744 | 2.9744 | 2 | 1552 | 50 | 50 | 45.2 | 31.9 | 30 | 21.9 |  | 0.05 | 104 | 42.1 | 0.8 |  |  | 3.34 | 22.6 |  | 37.4 | 30.4 | 478 | 52.9 | 0.4 | 21.6
6.9827 | 2.9827 | 2 | 1550 | 49.6 | 50.1 | 45.4 | 31.9 | 30.1 | 22.1 |  | 0.05 | 104 | 42.1 | 0.8 |  |  | 3.34 | 22.6 |  | 37.5 | 30.4 | 477.9 | 52.9 | 0.4 | 21.7
6.991 | 2.9911 | 2 | 1554 | 52.1 | 50.2 | 45.3 | 31.9 | 30.1 | 22.2 |  | 0.03 | 103.9 | 42.1 | 0.8 |  |  | 3.49 | 22.7 |  | 37.6 | 30.4 | 477.9 | 54.6 | 0.4 | 21.9
6.9994 | 2.9994 | 2 | 1551 | 49.5 | 50.2 | 45.2 | 31.9 | 30.1 | 22.4 |  | 0.05 | 104 | 42.1 | 0.8 |  |  | 3.36 | 22.7 |  | 37.5 | 30.4 | 477.4 | 52.9 | 0.4 | 21.9
7.0077 | 3.0077 | 2 | 1557 | 49.2 | 50.2 | 45.2 | 31.9 | 30.1 | 22.4 |  | 0.05 | 103.7 | 42.1 | 0.8 |  |  | 3.35 | 22.7 |  | 37.6 | 30.4 | 478.5 | 52.8 | 0.4 | 22
7.016 | 3.0161 | 2 | 1553 | 48.9 | 50.1 | 45.1 | 32 | 30.1 | 22.5 |  | 0.05 | 104 | 42.1 | 0.8 |  |  | 3.35 | 22.7 |  | 37.5 | 30.4 | 478.1 | 52.9 | 0.4 | 22.1
7.0244 | 3.0244 | 2 | 1560 | 54.3 | 50 | 44.9 | 32 | 30.1 | 22.7 |  | 0.04 | 104.1 | 42.6 | 0.8 |  |  | 3.46 | 22.7 |  | 37.5 | 30.4 | 478.2 | 54.6 | 0.4 | 22.2
7.0327 | 3.0327 | 2 | 1555 | 49.2 | 49.9 | 45.1 | 32 | 30.1 | 23 |  | 0.05 | 104 | 42.1 | 0.8 |  |  | 3.3 | 22.7 |  | 37.6 | 30.4 | 478.1 | 52.8 | 0.4 | 22.4
7.041 | 3.0411 | 2 | 1553 | 49.4 | 49.9 | 45.1 | 32 | 30.1 | 23 |  | 0.05 | 104 | 42.1 | 0.8 |  |  | 3.34 | 22.6 |  | 37.5 | 30.4 | 478 | 52.9 | 0.4 | 22.7
7.0494 | 3.0494 | 2 | 1552 | 49.1 | 50 | 45.2 | 32.1 | 30.1 | 23 |  | 0.05 | 104.1 | 42.1 | 0.79 |  |  | 3.34 | 22.7 |  | 37.6 | 30.4 | 477.4 | 52.9 | 0.4 | 22.9
7.0577 | 3.0577 | 2 | 1554 | 49.3 | 50 | 45.2 | 32 | 30.1 | 23.2 |  | 0.05 | 104 | 42.1 | 0.8 |  |  | 3.34 | 22.7 |  | 37.5 | 30.4 | 477.6 | 53 | 0.4 | 23.1
7.066 | 3.0661 | 2 | 1554 | 52.3 | 50 | 45.1 | 32 | 30.1 | 23.3 |  | 0.04 | 103.9 | 42.6 | 0.8 |  |  | 3.52 | 22.7 |  | 37.6 | 30.4 | 477.8 | 54.8 | 0.4 | 23.2
7.0744 | 3.0744 | 2 | 1554 | 49.2 | 50.1 | 45.2 | 32 | 30.1 | 23.4 |  | 0.05 | 104 | 42.1 | 0.8 |  |  | 3.33 | 22.8 |  | 37.5 | 30.4 | 477.6 | 52.9 | 0.4 | 23.3
7.0827 | 3.0827 | 2 | 1551 | 49.3 | 50 | 45.1 | 32 | 30.1 | 23.6 |  | 0.05 | 104 | 42.1 | 0.8 |  |  | 3.34 | 22.7 |  | 37.6 | 30.5 | 477 | 52.9 | 0.4 | 23.4
7.091 | 3.0911 | 2 | 1553 | 49.3 | 50 | 45.2 | 32 | 30.1 | 23.6 |  | 0.05 | 104.1 | 42.6 | 0.8 |  |  | 3.36 | 22.6 |  | 37.6 | 30.5 | 477.4 | 52.8 | 0.4 | 23.6
7.0994 | 3.0994 | 2 | 1553 | 49.8 | 50 | 45.2 | 32 | 30.1 | 23.7 |  | 0.05 | 104 | 42.1 | 0.79 |  |  | 3.39 | 22.6 |  | 37.5 | 30.5 | 477.5 | 52.8 | 0.4 | 23.7
7.1077 | 3.1077 | 2 | 1555 | 49.6 | 50 | 45.1 | 32 | 30.1 | 23.8 |  | 0.05 | 104 | 42.1 | 0.79 |  |  | 3.41 | 22.4 |  | 37.5 | 30.5 | 477.4 | 52.8 | 0.4 | 23.6
7.116 | 3.1161 | 2 | 1553 | 50.1 | 49.9 | 44.8 | 32 | 30.1 | 23.8 |  | 0.05 | 104 | 42.1 | 0.79 |  |  | 3.4 | 22.5 |  | 37.5 | 30.5 | 477.8 | 52.8 | 0.4 | 23.3
7.1244 | 3.1244 | 2 | 1552 | 49.6 | 49.8 | 44.7 | 32 | 30.1 | 24 |  | 0.05 | 104 | 42.1 | 0.8 |  |  | 3.39 | 22.4 |  | 37.5 | 30.5 | 477.7 | 52.7 | 0.4 | 22.9
7.1327 | 3.1327 | 2 | 1553 | 49.4 | 49.8 | 44.5 | 32 | 30.1 | 24.2 |  | 0.05 | 104.1 | 42.1 | 0.8 |  |  | 3.39 | 22.4 |  | 37.6 | 30.5 | 477.6 | 52.8 | 0.4 | 22.6
7.141 | 3.1411 | 2 | 1554 | 49.7 | 49.7 | 44.5 | 31.9 | 30.1 | 24.2 |  | 0.05 | 104 | 42.1 | 0.79 |  |  | 3.38 | 22.4 |  | 37.5 | 30.5 | 478.1 | 52.8 | 0.4 | 22.3
7.1494 | 3.1494 | 2 | 1555 | 49.9 | 49.6 | 44.4 | 31.9 | 30.1 | 24.3 |  | 0.04 | 104 | 42.1 | 0.79 |  |  | 3.37 | 22.3 |  | 37.4 | 30.5 | 478.1 | 52.8 | 0.4 | 22.2
7.1577 | 3.1577 | 2 | 1552 | 49.9 | 49.6 | 44.6 | 31.9 | 30.1 | 24.4 |  | 0.04 | 104 | 42.1 | 0.8 |  |  | 3.37 | 22.4 |  | 37.4 | 30.5 | 478.1 | 52.8 | 0.4 | 22.1
7.166 | 3.1661 | 2 | 1553 | 49.8 | 49.8 | 44.8 | 31.9 | 30.2 | 24.4 |  | 0.04 | 104.1 | 42.1 | 0.79 |  |  | 3.34 | 22.3 |  | 37.5 | 30.5 | 478.1 | 52.7 | 0.4 | 22
7.1744 | 3.1744 | 2 | 1555 | 49.9 | 49.8 | 44.8 | 31.9 | 30.2 | 24.6 |  | 0.04 | 104 | 42.1 | 0.8 |  |  | 3.35 | 22.3 |  | 37.4 | 30.5 | 478.1 | 52.8 | 0.4 | 21.9
7.1827 | 3.1827 | 2 | 1552 | 50.1 | 49.8 | 44.9 | 31.9 | 30.2 | 24.7 |  | 0.04 | 104 | 42.1 | 0.79 |  |  | 3.4 | 22.4 |  | 37.4 | 30.5 | 477.4 | 52.8 | 0.4 | 21.8
7.191 | 3.1911 | 2 | 1554 | 49.7 | 49.9 | 44.9 | 31.9 | 30.2 | 24.8 |  | 0.05 | 104 | 42.1 | 0.79 |  |  | 3.37 | 22.4 |  | 37.4 | 30.5 | 477.5 | 52.7 | 0.4 | 21.6
7.1994 | 3.1994 | 2 | 1556 | 48.3 | 50 | 44.9 | 31.9 | 30.1 | 24.9 |  | 0.05 | 103.8 | 42.1 | 0.79 |  |  | 3.37 | 22.3 |  | 37.5 | 30.6 | 477.6 | 52.8 | 0.4 | 21.4
7.2077 | 3.2077 | 2 | 1555 | 49.6 | 50 | 44.9 | 32 | 30.2 | 25.1 |  | 0.05 | 104 | 42.1 | 0.8 |  |  | 3.35 | 22.3 |  | 37.4 | 30.6 | 477.1 | 52.7 | 0.4 | 21.3
7.216 | 3.2161 | 2 | 1552 | 48.3 | 50 | 44.9 | 32 | 30.2 | 25.1 |  | 0.05 | 103.8 | 42.1 | 0.8 |  |  | 3.39 | 22.3 |  | 37.5 | 30.6 | 477.1 | 52.9 | 0.4 | 21.2
7.2244 | 3.2244 | 2 | 1552 | 49.5 | 50 | 44.8 | 32 | 30.2 | 25.2 |  | 0.05 | 104 | 42.1 | 0.8 |  |  | 3.35 | 22.4 |  | 37.4 | 30.6 | 476.8 | 52.8 | 0.4 | 21.1
7.2327 | 3.2327 | 2 | 1560 | 49.8 | 50 | 44.8 | 32 | 30.2 | 25.2 |  | 0.04 | 104.1 | 42.6 | 0.79 |  |  | 3.39 | 22.3 |  | 37.4 | 30.6 | 478 | 53.7 | 0.4 | 21.1
7.241 | 3.2411 | 2 | 1553 | 49.5 | 50 | 44.8 | 32 | 30.2 | 25.4 |  | 0.05 | 104 | 42.1 | 0.8 |  |  | 3.35 | 22.4 |  | 37.4 | 30.6 | 476.9 | 52.7 | 0.4 | 20.9
7.2494 | 3.2494 | 2 | 1552 | 49.5 | 50 | 44.9 | 32 | 30.2 | 25.5 |  | 0.05 | 104 | 42.1 | 0.79 |  |  | 3.37 | 22.4 |  | 37.3 | 30.6 | 476.6 | 52.7 | 0.4 | 20.9
7.2577 | 3.2577 | 2 | 1555 | 49.4 | 50 | 44.9 | 32 | 30.2 | 25.5 |  | 0.04 | 104 | 42.1 | 0.8 |  |  | 3.32 | 22.3 |  | 37.4 | 30.6 | 476.9 | 52.7 | 0.4 | 20.8
7.266 | 3.2661 | 2 | 1554 | 49.7 | 49.9 | 45 | 31.9 | 30.2 | 25.5 |  | 0.05 | 104.1 | 42.1 | 0.8 |  |  | 3.32 | 22.4 |  | 37.4 | 30.6 | 476.8 | 52.8 | 0.4 | 20.8
7.2744 | 3.2744 | 2 | 1555 | 49.6 | 50 | 45 | 31.9 | 30.1 | 25.4 |  | 0.05 | 104 | 42.6 | 0.79 |  |  | 3.32 | 22.3 |  | 37.3 | 30.5 | 477.1 | 52.7 | 0.4 | 21.1
7.2827 | 3.2827 | 2 | 1554 | 49.5 | 50.1 | 45.2 | 31.9 | 30.2 | 25.2 |  | 0.05 | 104 | 42.1 | 0.79 |  |  | 3.33 | 22.3 |  | 37.4 | 30.6 | 476.5 | 52.7 | 0.4 | 21.4
7.291 | 3.2911 | 2 | 1557 | 49.5 | 50.1 | 45.3 | 31.9 | 30.2 | 25.1 |  | 0.05 | 104 | 42.1 | 0.8 |  |  | 3.33 | 22.3 |  | 37.4 | 30.6 | 476.3 | 52.7 | 0.4 | 21.6
7.2994 | 3.2994 | 2 | 1554 | 49.5 | 50.2 | 45.3 | 31.8 | 30.2 | 24.9 |  | 0.05 | 104 | 42.1 | 0.8 |  |  | 3.33 | 22.3 |  | 37.4 | 30.6 | 475.9 | 52.7 | 0.4 | 21.8
7.3077 | 3.3077 | 2 | 1556 | 54 | 50.2 | 45.2 | 31.8 | 30.2 | 24.9 |  | 0.04 | 104.1 | 42.1 | 0.8 |  |  | 3.49 | 22.3 |  | 37.4 | 30.6 | 476.1 | 54.4 | 0.4 | 21.9
7.316 | 3.3161 | 2 | 1554 | 49.5 | 50.1 | 45.3 | 31.8 | 30.2 | 24.7 |  | 0.05 | 104.1 | 42.6 | 0.79 |  |  | 3.35 | 22.3 |  | 37.4 | 30.6 | 476.3 | 52.7 | 0.4 | 22
7.3244 | 3.3244 | 2 | 1556 | 49.9 | 50 | 45.1 | 31.9 | 30.2 | 24.6 |  | 0.05 | 104 | 42.6 | 0.79 |  |  | 3.34 | 22.3 |  | 37.4 | 30.6 | 476.2 | 52.7 | 0.4 | 22.1
7.3327 | 3.3327 | 2 | 1553 | 49.6 | 49.9 | 45.1 | 31.9 | 30.2 | 24.4 |  | 0.05 | 104 | 42.1 | 0.79 |  |  | 3.33 | 22.2 |  | 37.4 | 30.6 | 476.3 | 52.8 | 0.4 | 22.2
7.341 | 3.3411 | 2 | 1555 | 49.5 | 49.9 | 45 | 31.9 | 30.2 | 24.3 |  | 0.05 | 104.1 | 42.1 | 0.8 |  |  | 3.34 | 22.3 |  | 37.4 | 30.6 | 476.4 | 52.7 | 0.4 | 22.3
7.3494 | 3.3494 | 2 | 1556 | 49.9 | 49.9 | 45 | 31.9 | 30.2 | 24.2 |  | 0.05 | 104 | 42.6 | 0.79 |  |  | 3.35 | 22.2 |  | 37.4 | 30.6 | 476.6 | 52.7 | 0.4 | 22.6
7.3577 | 3.3577 | 2 | 1557 | 50 | 49.9 | 45.1 | 31.9 | 30.2 | 23.9 |  | 0.05 | 104 | 42.6 | 0.79 |  |  | 3.35 | 22.2 |  | 37.4 | 30.6 | 476.7 | 52.7 | 0.4 | 22.8
7.366 | 3.3661 | 2 | 1555 | 49.3 | 50 | 45.2 | 31.9 | 30.2 | 23.8 |  | 0.05 | 104 | 42.1 | 0.8 |  |  | 3.36 | 22.3 |  | 37.4 | 30.6 | 476.3 | 52.9 | 0.4 | 23
7.3744 | 3.3744 | 2 | 1555 | 49.3 | 50 | 45.2 | 31.9 | 30.2 | 23.8 |  | 0.05 | 104 | 42.1 | 0.79 |  |  | 3.34 | 22.4 |  | 37.4 | 30.6 | 476.2 | 52.7 | 0.4 | 23.2
7.3827 | 3.3827 | 2 | 1556 | 53.7 | 49.9 | 45.2 | 31.9 | 30.2 | 23.6 |  | 0.04 | 104 | 42.6 | 0.8 |  |  | 3.48 | 22.4 |  | 37.4 | 30.6 | 475.9 | 54.4 | 0.4 | 23.3
7.391 | 3.3911 | 2 | 1556 | 49.5 | 50 | 45.2 | 31.9 | 30.2 | 23.5 |  | 0.05 | 104 | 42.1 | 0.8 |  |  | 3.35 | 22.4 |  | 37.4 | 30.6 | 476.1 | 52.7 | 0.4 | 23.4
7.3994 | 3.3994 | 2 | 1557 | 49.7 | 49.9 | 45.2 | 31.9 | 30.2 | 23.4 |  | 0.05 | 104 | 42.1 | 0.8 |  |  | 3.35 | 22.3 |  | 37.4 | 30.6 | 476.2 | 52.7 | 0.4 | 23.5
7.4077 | 3.4077 | 2 | 1555 | 51.8 | 50 | 45.1 | 31.9 | 30.2 | 23.4 |  | 0.04 | 104 | 42.1 | 0.79 |  |  | 3.51 | 22.4 |  | 37.4 | 30.6 | 476 | 54.4 | 0.4 | 23.6
7.416 | 3.4161 | 2 | 1553 | 49.4 | 49.9 | 45.1 | 31.9 | 30.2 | 23.1 |  | 0.04 | 104 | 42.1 | 0.79 |  |  | 3.39 | 22.4 |  | 37.5 | 30.6 | 475.9 | 52.7 | 0.4 | 23.7
7.4244 | 3.4244 | 2 | 1556 | 49.6 | 49.9 | 44.9 | 31.9 | 30.2 | 23.1 |  | 0.05 | 104 | 42.1 | 0.8 |  |  | 3.42 | 22.3 |  | 37.5 | 30.6 | 476.2 | 52.7 | 0.4 | 23.3
7.4327 | 3.4327 | 2 | 1560 | 52.2 | 49.8 | 44.7 | 31.9 | 30.2 | 22.9 |  | 0.04 | 104 | 42.1 | 0.8 |  |  | 3.51 | 22.4 |  | 37.6 | 30.6 | 476.7 | 54.2 | 0.4 | 22.9
7.441 | 3.4411 | 2 | 1556 | 49.7 | 49.8 | 44.6 | 32 | 30.3 | 22.8 |  | 0.05 | 104 | 42.1 | 0.8 |  |  | 3.38 | 22.4 |  | 37.5 | 30.6 | 476.6 | 52.7 | 0.4 | 22.5
7.4494 | 3.4494 | 2 | 1555 | 49.4 | 49.7 | 44.4 | 31.9 | 30.3 | 22.8 |  | 0.05 | 104 | 42.6 | 0.8 |  |  | 3.39 | 22.4 |  | 37.4 | 30.6 | 476.5 | 52.7 | 0.4 | 22.3
7.4577 | 3.4577 | 2 | 1556 | 49.9 | 49.7 | 44.5 | 32 | 30.2 | 22.6 |  | 0.05 | 104.1 | 42.1 | 0.8 |  |  | 3.38 | 22.3 |  | 37.5 | 30.6 | 476.8 | 52.7 | 0.4 | 22.1
7.466 | 3.4661 | 2 | 1554 | 49.4 | 49.7 | 44.5 | 32 | 30.2 | 22.4 |  | 0.05 | 104 | 42.1 | 0.8 |  |  | 3.38 | 22.3 |  | 37.4 | 30.6 | 476.7 | 52.7 | 0.4 | 22.1
7.4744 | 3.4744 | 2 | 1557 | 53 | 49.8 | 44.7 | 32 | 30.3 | 22.3 |  | 0.03 | 104 | 42.1 | 0.8 |  |  | 3.52 | 22.2 |  | 37.4 | 30.6 | 476.7 | 54.4 | 0.4 | 22
9.4827 | 0.50805 | 3 | 1587 | 51.7 | 49.2 | 44.6 | 32 | 30.8 | 41.2 |  | 0.04 | 104.1 | 42.1 | 0.8 |  |  | 3.5 | 29.7 |  | 39.9 | 31.3 | 495.6 | 55.7 | 0.4 | 24.6
9.491 | 0.51639 | 3 | 1571 | 56.1 | 49.5 | 44.7 | 32 | 30.9 | 40.8 |  | 0.05 | 104.1 | 42.1 | 0.79 |  |  | 3.57 | 29.8 |  | 39.8 | 31.3 | 493 | 54.9 | 0.4 | 24.4
9.4994 | 0.52472 | 3 | 1528 | 51.8 | 49.6 | 44.7 | 31.9 | 30.8 | 40.3 |  | 0.05 | 104 | 41.6 | 0.8 |  |  | 3.52 | 29.7 |  | 39.7 | 31.3 | 489.9 | 54.9 | 0.4 | 24.2
9.5077 | 0.53305 | 3 | 1528 | 45.7 | 49.9 | 44.9 | 31.9 | 30.9 | 40.1 |  | 0.05 | 103.9 | 41.6 | 0.79 |  |  | 3.43 | 29.6 |  | 39.8 | 31.4 | 490.7 | 55.5 | 0.4 | 24.3
9.516 | 0.54139 | 3 | 1554 | 44.2 | 49.9 | 44.9 | 31.8 | 30.9 | 39.6 |  | 0.04 | 103.9 | 42.1 | 0.8 |  |  | 3.47 | 29.6 |  | 39.7 | 31.4 | 492.8 | 55.9 | 0.4 | 24.2
9.5244 | 0.54972 | 3 | 1587 | 50.1 | 49.9 | 44.9 | 31.7 | 30.9 | 39.2 |  | 0.03 | 104.1 | 42.1 | 0.8 |  |  | 3.49 | 29.8 |  | 39.6 | 31.4 | 493.7 | 55.9 | 0.4 | 24.1
9.5327 | 0.55805 | 3 | 1576 | 56.3 | 49.9 | 45.1 | 31.8 | 31 | 38.9 |  | 0.05 | 104.1 | 42.6 | 0.79 |  |  | 3.58 | 29.9 |  | 39.5 | 31.5 | 491.3 | 55 | 0.4 | 23.9
9.541 | 0.56639 | 3 | 1549 | 55.3 | 50.1 | 45.1 | 31.7 | 31.1 | 38.5 |  | 0.05 | 104 | 42.1 | 0.8 |  |  | 3.59 | 29.9 |  | 39.6 | 31.5 | 489 | 55 | 0.4 | 23.9
9.5494 | 0.57472 | 3 | 1524 | 52 | 50.2 | 45.1 | 31.8 | 31.2 | 38.1 |  | 0.05 | 104 | 41.6 | 0.8 |  |  | 3.53 | 29.9 |  | 39.6 | 31.7 | 487.4 | 54.8 | 0.4 | 23.8
9.5577 | 0.58305 | 3 | 1534 | 44.5 | 50.1 | 44.9 | 31.8 | 31.2 | 37.7 |  | 0.05 | 103.9 | 42.1 | 0.8 |  |  | 3.45 | 30 |  | 39.6 | 31.6 | 490.2 | 55.7 | 0.4 | 23.6
9.566 | 0.59139 | 3 | 1562 | 45.3 | 50.1 | 44.8 | 31.7 | 31.1 | 37.4 |  | 0.04 | 104 | 42.1 | 0.8 |  |  | 3.46 | 29.9 |  | 39.5 | 31.6 | 492.4 | 55.6 | 0.4 | 23.4
9.5744 | 0.59972 | 3 | 1586 | 47.7 | 50.1 | 44.8 | 31.8 | 31.2 | 37.1 |  | 0.04 | 104 | 42.1 | 0.8 |  |  | 3.51 | 30.1 |  | 39.5 | 31.7 | 493.7 | 55.8 | 0.4 | 23.4
9.5827 | 0.60805 | 3 | 1586 | 52.4 | 50 | 44.8 | 31.7 | 31.2 | 36.9 |  | 0.04 | 104.1 | 42.1 | 0.8 |  |  | 3.51 | 30.1 |  | 39.4 | 31.7 | 492.6 | 55.6 | 0.4 | 23.3
9.591 | 0.61639 | 3 | 1568 | 56.4 | 50 | 44.8 | 31.7 | 31.2 | 36.6 |  | 0.04 | 104.1 | 42.1 | 0.8 |  |  | 3.56 | 30.1 |  | 39.4 | 31.7 | 489.9 | 54.8 | 0.4 | 23.2
9.5994 | 0.62472 | 3 | 1524 | 51.8 | 49.9 | 44.8 | 31.7 | 31.2 | 36.2 |  | 0.05 | 104 | 41.6 | 0.8 |  |  | 3.53 | 30.1 |  | 39.4 | 31.7 | 487.3 | 54.8 | 0.4 | 23
9.6077 | 0.63305 | 3 | 1528 | 46.5 | 49.9 | 44.8 | 31.7 | 31.2 | 36 |  | 0.05 | 103.9 | 40.2 | 0.8 |  |  | 3.46 | 30.1 |  | 39.3 | 31.7 | 488.4 | 55.3 | 0.4 | 22.9
9.616 | 0.64139 | 3 | 1561 | 45.1 | 49.9 | 44.9 | 31.8 | 31.3 | 35.7 |  | 0.04 | 104 | 41.6 | 0.8 |  |  | 3.43 | 30.2 |  | 39.4 | 31.8 | 492 | 55.8 | 0.4 | 22.9
9.6244 | 0.64972 | 3 | 1566 | 46.2 | 49.9 | 44.9 | 31.8 | 31.3 | 35.5 |  | 0.04 | 104 | 42.1 | 0.8 |  |  | 3.43 | 30.2 |  | 39.3 | 31.8 | 492 | 55.7 | 0.4 | 22.9
9.6327 | 0.65805 | 3 | 1589 | 51.4 | 50.1 | 45.2 | 31.9 | 31.4 | 35.2 |  | 0.04 | 104.1 | 42.1 | 0.8 |  |  | 3.49 | 30.4 |  | 39.4 | 31.9 | 492.6 | 55.6 | 0.4 | 23.1
9.641 | 0.66639 | 3 | 1584 | 53.8 | 50 | 45.3 | 31.9 | 31.4 | 34.9 |  | 0.04 | 104.1 | 42.6 | 0.8 |  |  | 3.51 | 30.3 |  | 39.4 | 31.9 | 491.6 | 55.4 | 0.4 | 23.2
9.6494 | 0.67472 | 3 | 1568 | 55 | 50.1 | 45.4 | 32.1 | 31.4 | 34.7 |  | 0.05 | 104.1 | 42.1 | 0.8 |  |  | 3.5 | 30.4 |  | 39.4 | 32 | 489.7 | 55 | 0.4 | 23.3
9.6577 | 0.68305 | 3 | 1573 | 55 | 50.1 | 45.4 | 32.1 | 31.5 | 34.3 |  | 0.05 | 104.1 | 42.6 | 0.79 |  |  | 3.54 | 30.5 |  | 39.4 | 32 | 489.7 | 55 | 0.4 | 23.4
9.666 | 0.69139 | 3 | 1564 | 56.4 | 50.2 | 45.4 | 32.2 | 31.6 | 34 |  | 0.05 | 104.1 | 42.1 | 0.8 |  |  | 3.53 | 30.7 |  | 39.6 | 32.1 | 488.2 | 54.7 | 0.4 | 23.6
9.6744 | 0.69972 | 3 | 1565 | 55.8 | 50.2 | 45.2 | 32.2 | 31.5 | 33.9 |  | 0.05 | 104.1 | 42.1 | 0.8 |  |  | 3.54 | 30.6 |  | 39.5 | 32.1 | 488.6 | 54.7 | 0.4 | 23.6
9.6827 | 0.70805 | 3 | 1545 | 55.4 | 50.2 | 45.2 | 32.2 | 31.6 | 33.7 |  | 0.05 | 104 | 42.1 | 0.8 |  |  | 3.52 | 30.6 |  | 39.5 | 32.1 | 486.8 | 54.6 | 0.4 | 23.7
9.691 | 0.71639 | 3 | 1524 | 51.5 | 50.1 | 44.9 | 32.1 | 31.6 | 33.4 |  | 0.06 | 103.9 | 41.6 | 0.8 |  |  | 3.5 | 30.6 |  | 39.5 | 32.1 | 485.5 | 54.6 | 0.4 | 23.7
9.6994 | 0.72472 | 3 | 1536 | 45.4 | 50.1 | 45.1 | 32.2 | 31.7 | 33.2 |  | 0.05 | 103.9 | 41.6 | 0.79 |  |  | 3.43 | 30.6 |  | 39.6 | 32.2 | 488 | 55.3 | 0.4 | 23.8
9.7077 | 0.73305 | 3 | 1564 | 44.9 | 50.1 | 45.1 | 32.2 | 31.6 | 33 |  | 0.04 | 104 | 42.1 | 0.79 |  |  | 3.44 | 30.5 |  | 39.6 | 32.2 | 490.6 | 55.7 | 0.4 | 23.9
9.716 | 0.74139 | 3 | 1583 | 48.5 | 50 | 45.1 | 32.1 | 31.6 | 32.8 |  | 0.04 | 104 | 42.1 | 0.8 |  |  | 3.44 | 30.4 |  | 39.5 | 32.1 | 491.4 | 55.6 | 0.4 | 24.1
9.7244 | 0.74972 | 3 | 1593 | 52.9 | 50.1 | 45.2 | 32.2 | 31.7 | 32.7 |  | 0.04 | 104.1 | 42.6 | 0.8 |  |  | 3.5 | 30.5 |  | 39.6 | 32.2 | 491.3 | 55.3 | 0.4 | 24.3
9.7327 | 0.75805 | 3 | 1584 | 54.7 | 50 | 45.2 | 32.2 | 31.7 | 32.4 |  | 0.04 | 104.1 | 42.1 | 0.8 |  |  | 3.53 | 30.6 |  | 39.6 | 32.2 | 490 | 55.1 | 0.4 | 24.4
9.741 | 0.76639 | 3 | 1577 | 56.3 | 50 | 45.2 | 32.1 | 31.7 | 32.2 |  | 0.05 | 104.1 | 42.1 | 0.8 |  |  | 3.55 | 30.4 |  | 39.5 | 32.2 | 488.8 | 54.7 | 0.4 | 24.4
9.7494 | 0.77472 | 3 | 1575 | 55.3 | 50.1 | 45.1 | 32.1 | 31.8 | 32.1 |  | 0.05 | 104.1 | 42.1 | 0.8 |  |  | 3.53 | 30.5 |  | 39.6 | 32.3 | 488.7 | 54.8 | 0.4 | 24.6
9.7577 | 0.78305 | 3 | 1550 | 54.8 | 50.1 | 45.2 | 32.2 | 31.8 | 31.9 |  | 0.05 | 104.1 | 42.1 | 0.8 |  |  | 3.51 | 30.6 |  | 39.6 | 32.4 | 486.8 | 54.7 | 0.4 | 24.7
9.766 | 0.79139 | 3 | 1569 | 56 | 50 | 45.1 | 32.1 | 31.8 | 31.7 |  | 0.05 | 104 | 42.1 | 0.8 |  |  | 3.54 | 30.5 |  | 39.6 | 32.4 | 488.3 | 54.8 | 0.4 | 24.8
9.7744 | 0.79972 | 3 | 1548 | 54.9 | 49.9 | 45 | 32.1 | 31.8 | 31.5 |  | 0.05 | 104 | 42.1 | 0.8 |  |  | 3.51 | 30.5 |  | 39.5 | 32.3 | 486.5 | 54.5 | 0.4 | 24.8
9.7827 | 0.80805 | 3 | 1559 | 55.4 | 50 | 45.1 | 32 | 31.8 | 31.3 |  | 0.05 | 104.1 | 42.1 | 0.8 |  |  | 3.55 | 30.6 |  | 39.5 | 32.4 | 487 | 54.6 | 0.4 | 25
9.791 | 0.81639 | 3 | 1555 | 36.9 | 50 | 44.8 | 32.1 | 31.9 | 31 |  | 0.08 | 104.1 | 42.1 | 0.8 |  |  | 3.04 | 30.7 |  | 39.4 | 32.5 | 488.3 | 48.3 | 0.4 | 25.1
9.7994 | 0.82472 | 3 | 1551 | 43.7 | 49.8 | 44.6 | 32 | 31.9 | 30.8 |  | 0.04 | 104 | 41.6 | 0.79 |  |  | 3.28 | 30.7 |  | 39.3 | 32.4 | 488.3 | 51.8 | 0.4 | 25
9.8077 | 0.83305 | 3 | 1570 | 47.6 | 49.6 | 44.6 | 31.9 | 31.9 | 30.7 |  | 0.03 | 104 | 42.1 | 0.8 |  |  | 3.43 | 30.5 |  | 39.3 | 32.5 | 490.2 | 53.2 | 0.4 | 24.8
9.816 | 0.84139 | 3 | 1548 | 49.5 | 49.5 | 44.6 | 31.9 | 31.9 | 30.6 |  | 0.03 | 104 | 41.6 | 0.8 |  |  | 3.48 | 30.5 |  | 39.3 | 32.4 | 488 | 54.7 | 0.4 | 24.6
9.8244 | 0.84972 | 3 | 1557 | 49.8 | 49.8 | 44.7 | 32 | 32 | 30.5 |  | 0.04 | 104 | 42.1 | 0.8 |  |  | 3.5 | 30.5 |  | 39.4 | 32.6 | 488.9 | 54.8 | 0.4 | 24.6
9.8327 | 0.85805 | 3 | 1555 | 49.4 | 49.8 | 44.7 | 31.9 | 32 | 30.3 |  | 0.05 | 104 | 42.1 | 0.8 |  |  | 3.49 | 30.5 |  | 39.3 | 32.6 | 488.3 | 54.9 | 0.4 | 24.4
9.841 | 0.86639 | 3 | 1560 | 50.6 | 50 | 44.9 | 32.1 | 32.1 | 30.3 |  | 0.04 | 104 | 42.1 | 0.79 |  |  | 3.53 | 30.7 |  | 39.4 | 32.7 | 488.3 | 55 | 0.4 | 24.5
9.8494 | 0.87472 | 3 | 1560 | 50.3 | 50 | 44.9 | 32 | 32.1 | 30.1 |  | 0.04 | 104 | 42.1 | 0.8 |  |  | 3.48 | 30.8 |  | 39.4 | 32.7 | 488.1 | 55 | 0.4 | 24.4
9.8577 | 0.88305 | 3 | 1552 | 50.5 | 50 | 44.9 | 31.9 | 32.1 | 29.9 |  | 0.04 | 104 | 42.1 | 0.8 |  |  | 3.5 | 30.7 |  | 39.4 | 32.6 | 487.3 | 55.2 | 0.4 | 24.3
9.866 | 0.89139 | 3 | 1556 | 50.5 | 50.2 | 45.1 | 32 | 32.2 | 30.1 |  | 0.04 | 104 | 42.1 | 0.8 |  |  | 3.49 | 30.7 |  | 39.5 | 32.7 | 487.6 | 55.1 | 0.4 | 24.3
9.8744 | 0.89972 | 3 | 1558 | 50.6 | 50.1 | 45 | 32 | 32.2 | 30 |  | 0.04 | 104 | 42.1 | 0.8 |  |  | 3.49 | 30.6 |  | 39.4 | 32.7 | 487.2 | 55 | 0.4 | 24.2
9.8827 | 0.90805 | 3 | 1554 | 50.3 | 50.1 | 44.9 | 31.9 | 32.2 | 29.9 |  | 0.04 | 104 | 41.6 | 0.8 |  |  | 3.48 | 30.8 |  | 39.4 | 32.7 | 486.9 | 55.1 | 0.4 | 24.1
9.891 | 0.91639 | 3 | 1556 | 50 | 50.2 | 44.8 | 32 | 32.3 | 29.8 |  | 0.04 | 104 | 42.1 | 0.8 |  |  | 3.49 | 30.7 |  | 39.5 | 32.7 | 487 | 55 | 0.4 | 23.9
9.8994 | 0.92472 | 3 | 1552 | 50.4 | 50.1 | 44.8 | 31.9 | 32.2 | 29.7 |  | 0.04 | 104 | 42.1 | 0.8 |  |  | 3.51 | 30.8 |  | 39.4 | 32.7 | 486.3 | 55.1 | 0.4 | 23.7
9.9077 | 0.93305 | 3 | 1552 | 50.5 | 50 | 44.7 | 31.9 | 32.3 | 29.6 |  | 0.04 | 104 | 42.1 | 0.8 |  |  | 3.49 | 30.8 |  | 39.4 | 32.7 | 486.5 | 55 | 0.4 | 23.6
9.916 | 0.94139 | 3 | 1553 | 50 | 50.1 | 44.8 | 32 | 32.3 | 29.4 |  | 0.04 | 104 | 42.1 | 0.8 |  |  | 3.51 | 30.8 |  | 39.5 | 32.8 | 486.5 | 55.1 | 0.4 | 23.4
9.9244 | 0.94972 | 3 | 1552 | 50.2 | 49.9 | 44.7 | 32 | 32.3 | 29.4 |  | 0.04 | 104 | 41.6 | 0.8 |  |  | 3.52 | 30.9 |  | 39.4 | 32.8 | 486.5 | 55.2 | 0.4 | 23.4
9.9327 | 0.95805 | 3 | 1555 | 50.4 | 49.8 | 44.8 | 31.9 | 32.3 | 29.4 |  | 0.04 | 104 | 41.6 | 0.79 |  |  | 3.5 | 31.1 |  | 39.4 | 32.8 | 486.8 | 55.1 | 0.4 | 23.3
9.941 | 0.96639 | 3 | 1554 | 50.3 | 49.9 | 45 | 32.1 | 32.4 | 29.7 |  | 0.04 | 103.9 | 41.6 | 0.8 |  |  | 3.51 | 31.1 |  | 39.5 | 32.8 | 486.7 | 55.1 | 0.4 | 23.3
9.9494 | 0.97472 | 3 | 1552 | 50 | 49.9 | 45.1 | 32.1 | 32.4 | 29.6 |  | 0.04 | 104 | 41.6 | 0.8 |  |  | 3.48 | 30.8 |  | 39.5 | 32.9 | 486.4 | 55.2 | 0.4 | 23.2
9.9577 | 0.98305 | 3 | 1552 | 50.6 | 49.9 | 45.1 | 32 | 32.4 | 29.3 |  | 0.05 | 104 | 41.6 | 0.8 |  |  | 3.47 | 30.9 |  | 39.4 | 32.9 | 486.5 | 55.2 | 0.4 | 23.1
9.966 | 0.99139 | 3 | 1552 | 50.1 | 50 | 45.1 | 32.1 | 32.5 | 28.8 |  | 0.05 | 103.9 | 42.1 | 0.8 |  |  | 3.5 | 31.2 |  | 39.5 | 33 | 486.3 | 55.2 | 0.4 | 23.3
9.9744 | 0.99972 | 3 | 1551 | 50.7 | 50 | 45.2 | 32.1 | 32.4 | 28.8 |  | 0.05 | 104 | 41.6 | 0.8 |  |  | 3.47 | 31.2 |  | 39.5 | 32.9 | 485.8 | 55.2 | 0.4 | 23.3
9.9827 | 1.0081 | 3 | 1547 | 47.7 | 50 | 45.2 | 32 | 32.4 | 28.7 |  | 0.06 | 104.2 | 41.6 | 0.8 |  |  | 3.34 | 31.2 |  | 39.4 | 32.9 | 485.2 | 53.4 | 0.4 | 23.4
9.991 | 1.0164 | 3 | 1556 | 51.1 | 50.1 | 45.1 | 31.9 | 32.1 | 28.7 |  | 0.04 | 103.9 | 42.6 | 0.8 |  |  | 3.52 | 31 |  | 39.4 | 32.7 | 486.2 | 55.2 | 0.4 | 23.4
9.9994 | 1.0247 | 3 | 1553 | 48.6 | 50.2 | 45.3 | 32 | 30.7 | 28.4 |  | 0.05 | 104.2 | 41.6 | 0.79 |  |  | 3.36 | 31.2 |  | 39.4 | 31.3 | 485.2 | 53.3 | 0.4 | 23.6
10.0077 | 1.0331 | 3 | 1556 | 51.8 | 50.1 | 45.1 | 31.9 | 28.7 | 28.3 |  | 0.04 | 104 | 42.1 | 0.8 |  |  | 3.51 | 31 |  | 39.4 | 29.1 | 485.3 | 55.2 | 0.4 | 23.6
10.016 | 1.0414 | 3 | 1551 | 48.4 | 50.1 | 44.9 | 31.9 | 27.3 | 28.2 |  | 0.05 | 104.2 | 41.6 | 0.79 |  |  | 3.37 | 31 |  | 39.3 | 27.4 | 484.8 | 53.4 | 0.4 | 23.6
10.0244 | 1.0497 | 3 | 1551 | 51.3 | 50.1 | 44.9 | 32 | 26.2 | 28.3 |  | 0.04 | 103.9 | 41.6 | 0.8 |  |  | 3.52 | 31 |  | 39.4 | 25.9 | 485.2 | 55.3 | 0.4 | 23.7
10.0327 | 1.0581 | 3 | 1545 | 51.9 | 49.9 | 44.9 | 31.9 | 25.3 | 28.2 |  | 0.04 | 104.1 | 41.6 | 0.8 |  |  | 3.52 | 30.8 |  | 39.3 | 24.9 | 484.5 | 55.3 | 0.4 | 23.8
10.041 | 1.0664 | 3 | 1556 | 48.1 | 49.9 | 45 | 31.9 | 24.7 | 27.9 |  | 0.06 | 104.2 | 42.1 | 0.8 |  |  | 3.36 | 30.8 |  | 39.3 | 24.1 | 485.4 | 53.4 | 0.4 | 23.8
10.0494 | 1.0747 | 3 | 1552 | 50.7 | 49.8 | 45 | 31.8 | 24.2 | 27.6 |  | 0.04 | 104 | 41.6 | 0.8 |  |  | 3.51 | 30.7 |  | 39.3 | 23.6 | 485.2 | 55.2 | 0.4 | 23.8
10.0577 | 1.0831 | 3 | 1551 | 48.5 | 50 | 45.2 | 31.8 | 24.1 | 27.5 |  | 0.06 | 104.2 | 42.1 | 0.79 |  |  | 3.36 | 30.4 |  | 39.2 | 23.4 | 484.8 | 53.3 | 0.4 | 24
10.066 | 1.0914 | 3 | 1559 | 51.6 | 49.9 | 45.3 | 31.8 | 23.8 | 27.4 |  | 0.04 | 104 | 42.1 | 0.8 |  |  | 3.5 | 30.4 |  | 39.3 | 23.3 | 485.5 | 55 | 0.4 | 24.1
10.0744 | 1.0997 | 3 | 1549 | 48.2 | 49.9 | 45.1 | 31.7 | 23.7 | 27.2 |  | 0.06 | 104.2 | 41.6 | 0.8 |  |  | 3.34 | 30.3 |  | 39.2 | 23.2 | 484.6 | 53.3 | 0.4 | 24.2
10.0827 | 1.1081 | 3 | 1555 | 51.8 | 49.9 | 45.1 | 31.7 | 23.6 | 27.3 |  | 0.04 | 104 | 42.1 | 0.8 |  |  | 3.52 | 30.6 |  | 39.1 | 23.1 | 485 | 55.2 | 0.4 | 24.2
10.091 | 1.1164 | 3 | 1551 | 47.1 | 49.9 | 45.1 | 31.7 | 23.5 | 26.9 |  | 0.06 | 104.2 | 41.6 | 0.79 |  |  | 3.35 | 30.9 |  | 39.1 | 23.1 | 484.8 | 53.2 | 0.4 | 24.3
10.0994 | 1.1247 | 3 | 1552 | 51.5 | 50.1 | 45.1 | 31.9 | 23.6 | 26.9 |  | 0.04 | 104 | 42.6 | 0.79 |  |  | 3.49 | 31.1 |  | 39.2 | 23.2 | 484.4 | 55.1 | 0.4 | 24.6
10.1077 | 1.1331 | 3 | 1552 | 48.3 | 50.1 | 45.1 | 31.9 | 23.6 | 26.7 |  | 0.05 | 104 | 42.1 | 0.8 |  |  | 3.35 | 31.3 |  | 39.2 | 23.3 | 484.5 | 53.1 | 0.4 | 24.6
10.116 | 1.1414 | 3 | 1557 | 51.9 | 50 | 45.1 | 31.9 | 23.6 | 26.4 |  | 0.04 | 104 | 42.1 | 0.8 |  |  | 3.49 | 31.7 |  | 39.3 | 23.3 | 484.6 | 55 | 0.4 | 24.7
10.1244 | 1.1497 | 3 | 1553 | 47.9 | 50 | 45.1 | 32 | 23.6 | 26.7 |  | 0.05 | 104 | 41.6 | 0.8 |  |  | 3.36 | 31.9 |  | 39.2 | 23.3 | 484.4 | 53.1 | 0.4 | 24.9
10.1327 | 1.1581 | 3 | 1558 | 51.8 | 50 | 45 | 32.1 | 23.7 | 26.7 |  | 0.04 | 104 | 42.1 | 0.8 |  |  | 3.53 | 32 |  | 39.3 | 23.4 | 484.6 | 55 | 0.4 | 25
10.141 | 1.1664 | 3 | 1553 | 48.6 | 50.1 | 45 | 32.2 | 23.8 | 26.6 |  | 0.05 | 103.9 | 41.6 | 0.8 |  |  | 3.42 | 32.4 |  | 39.4 | 23.6 | 484.2 | 53.1 | 0.4 | 25.2
10.1494 | 1.1747 | 3 | 1556 | 51.8 | 50 | 44.9 | 32.2 | 23.8 | 26.8 |  | 0.03 | 104 | 42.1 | 0.8 |  |  | 3.56 | 32.6 |  | 39.4 | 23.7 | 484.3 | 55.1 | 0.4 | 25.1
10.1577 | 1.1831 | 3 | 1564 | 53.1 | 49.8 | 44.6 | 32.2 | 23.9 | 26.6 |  | 0.03 | 104.2 | 42.1 | 0.8 |  |  | 3.51 | 32.6 |  | 39.4 | 23.8 | 484.8 | 54.9 | 0.4 | 24.9
10.166 | 1.1914 | 3 | 1547 | 46.9 | 49.9 | 44.6 | 32.3 | 24.2 | 26.5 |  | 0.05 | 103.8 | 41.6 | 0.8 |  |  | 3.42 | 33.2 |  | 39.7 | 24 | 484 | 53.6 | 0.4 | 24.9
10.1744 | 1.1997 | 3 | 1555 | 52.6 | 49.9 | 44.6 | 32.3 | 24.2 | 26.7 |  | 0.04 | 104.2 | 41.6 | 0.8 |  |  | 3.52 | 33.3 |  | 39.6 | 24.1 | 484.2 | 55.2 | 0.4 | 24.8
10.1827 | 1.2081 | 3 | 1553 | 48.3 | 49.8 | 44.7 | 32.2 | 24.3 | 26.8 |  | 0.05 | 104.2 | 41.6 | 0.79 |  |  | 3.36 | 33.2 |  | 39.6 | 24.2 | 484.2 | 53.4 | 0.4 | 24.7
10.191 | 1.2164 | 3 | 1554 | 51.6 | 49.8 | 44.8 | 32.2 | 24.4 | 26.8 |  | 0.04 | 104 | 42.1 | 0.8 |  |  | 3.54 | 33.4 |  | 39.6 | 24.3 | 484.6 | 55.2 | 0.4 | 24.7
10.1994 | 1.2247 | 3 | 1551 | 49.1 | 49.8 | 44.8 | 32.2 | 24.6 | 26.3 |  | 0.05 | 104 | 41.6 | 0.8 |  |  | 3.38 | 33.4 |  | 39.6 | 24.4 | 484.2 | 53.4 | 0.4 | 24.6
10.2077 | 1.2331 | 3 | 1553 | 51.5 | 49.8 | 44.9 | 32.2 | 24.6 | 26.2 |  | 0.04 | 104 | 41.6 | 0.8 |  |  | 3.56 | 33.4 |  | 39.7 | 24.6 | 484.3 | 55.2 | 0.4 | 24.6
10.216 | 1.2414 | 3 | 1552 | 48.8 | 49.7 | 44.9 | 32.1 | 24.7 | 26.2 |  | 0.06 | 104 | 42.1 | 0.8 |  |  | 3.4 | 33.6 |  | 39.6 | 24.7 | 484 | 53.4 | 0.4 | 24.4
10.2244 | 1.2497 | 3 | 1555 | 52.6 | 49.8 | 45.1 | 32.2 | 24.8 | 25.8 |  | 0.04 | 103.8 | 42.1 | 0.8 |  |  | 3.55 | 33.9 |  | 39.8 | 24.9 | 484.2 | 55.2 | 0.4 | 24.4
10.2327 | 1.2581 | 3 | 1553 | 49.6 | 49.9 | 44.9 | 32.2 | 25 | 25.6 |  | 0.05 | 104 | 42.1 | 0.79 |  |  | 3.43 | 33.9 |  | 39.7 | 25.1 | 483.7 | 53.5 | 0.4 | 24.3
10.241 | 1.2664 | 3 | 1554 | 52.4 | 50 | 45.1 | 32.2 | 25.2 | 25.9 |  | 0.04 | 104 | 42.1 | 0.8 |  |  | 3.55 | 34.1 |  | 39.9 | 25.3 | 483.8 | 55.5 | 0.4 | 24.2
10.2494 | 1.2747 | 3 | 1554 | 49.2 | 50 | 44.9 | 32.2 | 25.3 | 26 |  | 0.05 | 104 | 42.1 | 0.8 |  |  | 3.4 | 34.2 |  | 39.9 | 25.4 | 483.5 | 53.6 | 0.4 | 24.1
10.2577 | 1.2831 | 3 | 1554 | 51.4 | 50.1 | 45 | 32.3 | 25.5 | 26.4 |  | 0.04 | 104.2 | 42.1 | 0.8 |  |  | 3.55 | 34.5 |  | 40.1 | 25.6 | 483.4 | 55.5 | 0.4 | 24.2
10.266 | 1.2914 | 3 | 1555 | 49.2 | 50 | 44.9 | 32.2 | 25.6 | 26.1 |  | 0.05 | 104 | 42.1 | 0.8 |  |  | 3.4 | 34.6 |  | 39.9 | 25.7 | 483.1 | 53.6 | 0.4 | 24.1
10.2744 | 1.2997 | 3 | 1554 | 52.6 | 50.1 | 44.9 | 32.2 | 25.8 | 26.2 |  | 0.04 | 103.9 | 42.1 | 0.79 |  |  | 3.55 | 34.8 |  | 40.1 | 25.9 | 483 | 55.5 | 0.4 | 24.1
10.2827 | 1.3081 | 3 | 1552 | 49.4 | 50 | 44.8 | 32.1 | 25.9 | 26.1 |  | 0.05 | 103.9 | 42.1 | 0.8 |  |  | 3.39 | 34.7 |  | 40 | 26 | 482.9 | 53.7 | 0.4 | 23.9
10.291 | 1.3164 | 3 | 1552 | 52 | 50.1 | 44.9 | 32.1 | 26.1 | 25.8 |  | 0.04 | 103.9 | 42.1 | 0.8 |  |  | 3.54 | 34.6 |  | 40.1 | 26.2 | 483 | 55.5 | 0.4 | 23.9
10.2994 | 1.3247 | 3 | 1548 | 48.7 | 50 | 44.9 | 32 | 26.1 | 25.7 |  | 0.05 | 103.9 | 42.1 | 0.8 |  |  | 3.39 | 34.7 |  | 40 | 26.3 | 482.4 | 53.7 | 0.4 | 23.8
10.3077 | 1.3331 | 3 | 1552 | 51.1 | 50.1 | 44.9 | 32 | 26.3 | 25.6 |  | 0.04 | 103.9 | 41.6 | 0.8 |  |  | 3.55 | 34.9 |  | 40.1 | 26.4 | 483 | 55.5 | 0.4 | 23.8
10.316 | 1.3414 | 3 | 1549 | 48.7 | 50 | 44.9 | 32 | 26.3 | 25.4 |  | 0.05 | 104 | 41.6 | 0.79 |  |  | 3.43 | 34.9 |  | 40 | 26.5 | 482.4 | 53.7 | 0.4 | 23.8
10.3244 | 1.3497 | 3 | 1555 | 51.9 | 50.1 | 45 | 32 | 26.6 | 25.4 |  | 0.04 | 104 | 42.1 | 0.8 |  |  | 3.54 | 34.9 |  | 40.1 | 26.8 | 482.8 | 55.4 | 0.4 | 23.8
10.3327 | 1.3581 | 3 | 1549 | 49.7 | 50.2 | 45.1 | 32.1 | 26.7 | 25.6 |  | 0.05 | 104 | 41.6 | 0.8 |  |  | 3.42 | 35.1 |  | 40.1 | 26.9 | 481.9 | 53.7 | 0.4 | 23.7
10.341 | 1.3664 | 3 | 1553 | 51.7 | 50.2 | 45 | 32 | 26.8 | 25.6 |  | 0.04 | 103.9 | 42.6 | 0.8 |  |  | 3.54 | 35 |  | 40.1 | 27 | 482.4 | 55.5 | 0.4 | 23.6
10.3494 | 1.3747 | 3 | 1552 | 49.2 | 50.1 | 44.9 | 31.9 | 26.9 | 25.5 |  | 0.05 | 103.9 | 42.1 | 0.8 |  |  | 3.4 | 34.9 |  | 40.1 | 27.1 | 482 | 53.7 | 0.4 | 23.6
10.3577 | 1.3831 | 3 | 1553 | 53.5 | 50.2 | 44.9 | 32 | 27 | 25.4 |  | 0.03 | 104.2 | 42.1 | 0.8 |  |  | 3.53 | 35.1 |  | 40.1 | 27.3 | 481.8 | 55.4 | 0.4 | 23.6
10.366 | 1.3914 | 3 | 1553 | 49.1 | 50.2 | 45.1 | 32.1 | 27.2 | 25.3 |  | 0.05 | 104.2 | 42.1 | 0.8 |  |  | 3.41 | 35.2 |  | 40.2 | 27.4 | 481.7 | 53.6 | 0.4 | 23.6
10.3744 | 1.3997 | 3 | 1550 | 49.1 | 50.1 | 44.9 | 31.9 | 27.2 | 25.5 |  | 0.05 | 103.9 | 41.6 | 0.8 |  |  | 3.39 | 35.2 |  | 40.1 | 27.5 | 481.8 | 53.7 | 0.4 | 23.6
10.3827 | 1.4081 | 3 | 1546 | 46.6 | 50.2 | 45.1 | 32.1 | 27.4 | 25.7 |  | 0.05 | 103.8 | 41.6 | 0.8 |  |  | 3.38 | 35.4 |  | 40.3 | 27.7 | 481.5 | 53.9 | 0.4 | 23.6
10.391 | 1.4164 | 3 | 1558 | 54 | 50.1 | 45 | 31.9 | 27.4 | 25.6 |  | 0.04 | 104.2 | 42.1 | 0.8 |  |  | 3.48 | 35.4 |  | 40.2 | 27.8 | 481.7 | 55.3 | 0.4 | 23.6
10.3994 | 1.4247 | 3 | 1549 | 48.5 | 50.1 | 45.1 | 32 | 27.6 | 25.9 |  | 0.05 | 104 | 41.6 | 0.8 |  |  | 3.35 | 35.7 |  | 40.3 | 27.9 | 481.5 | 53.6 | 0.4 | 23.8
10.4077 | 1.4331 | 3 | 1558 | 51.3 | 50 | 45.2 | 32 | 27.7 | 25.9 |  | 0.04 | 103.9 | 41.6 | 0.8 |  |  | 3.48 | 35.6 |  | 40.2 | 28 | 482.2 | 55.5 | 0.4 | 24
10.416 | 1.4414 | 3 | 1555 | 49.5 | 50.1 | 45.4 | 32 | 27.9 | 25.3 |  | 0.05 | 104.1 | 41.6 | 0.8 |  |  | 3.33 | 35.5 |  | 40.2 | 28.2 | 481.6 | 53.7 | 0.4 | 24.2
10.4244 | 1.4497 | 3 | 1555 | 52.6 | 50.1 | 45.5 | 32.1 | 28 | 25.7 |  | 0.03 | 104 | 42.1 | 0.8 |  |  | 3.51 | 35.6 |  | 40.3 | 28.3 | 482 | 55.8 | 0.4 | 24.4
10.4327 | 1.4581 | 3 | 1551 | 49.4 | 50 | 45.3 | 32.1 | 28.1 | 25.4 |  | 0.05 | 104 | 41.6 | 0.8 |  |  | 3.36 | 35.4 |  | 40.3 | 28.4 | 481.3 | 53.9 | 0.4 | 24.5
10.441 | 1.4664 | 3 | 1559 | 52.4 | 50.1 | 45.4 | 32.1 | 28.2 | 25.5 |  | 0.03 | 104 | 42.1 | 0.8 |  |  | 3.52 | 35.5 |  | 40.4 | 28.5 | 481.9 | 55.7 | 0.4 | 24.6
10.4494 | 1.4747 | 3 | 1552 | 49 | 49.9 | 45.2 | 32.1 | 28.3 | 25.4 |  | 0.04 | 104 | 42.1 | 0.8 |  |  | 3.37 | 35.4 |  | 40.3 | 28.6 | 481.3 | 53.8 | 0.4 | 24.7
10.4577 | 1.4831 | 3 | 1550 | 51.3 | 50.1 | 45.2 | 32.2 | 28.4 | 25.5 |  | 0.03 | 104.1 | 41.6 | 0.8 |  |  | 3.52 | 35.4 |  | 40.4 | 28.7 | 481.2 | 55.9 | 0.4 | 24.8
10.466 | 1.4914 | 3 | 1555 | 49.5 | 50 | 45 | 32.1 | 28.4 | 25.6 |  | 0.05 | 104.1 | 42.1 | 0.8 |  |  | 3.36 | 35.3 |  | 40.4 | 28.8 | 481.2 | 53.9 | 0.4 | 24.9
10.4744 | 1.4997 | 3 | 1552 | 49.9 | 50.1 | 45.2 | 32.1 | 28.6 | 25.2 |  | 0.05 | 104 | 41.6 | 0.8 |  |  | 3.37 | 35.5 |  | 40.5 | 28.9 | 480.8 | 53.9 | 0.4 | 25.2
10.4827 | 1.5081 | 3 | 1547 | 49.8 | 49.8 | 45.1 | 32.1 | 28.7 | 25.1 |  | 0.05 | 103.8 | 41.6 | 0.8 |  |  | 3.39 | 35.5 |  | 40.6 | 29 | 480.4 | 54 | 0.4 | 25.3
10.491 | 1.5164 | 3 | 1553 | 49.2 | 49.9 | 45.2 | 32.1 | 28.8 | 25.3 |  | 0.05 | 104 | 41.6 | 0.8 |  |  | 3.41 | 35.6 |  | 40.6 | 29.2 | 481.1 | 54 | 0.4 | 25.6
10.4994 | 1.5247 | 3 | 1549 | 52.1 | 49.8 | 45.2 | 32.1 | 28.9 | 24.7 |  | 0.05 | 104 | 42.1 | 0.8 |  |  | 3.54 | 35.7 |  | 40.6 | 29.2 | 480.2 | 54.7 | 0.4 | 25.6
10.5077 | 1.5331 | 3 | 1554 | 49.6 | 49.7 | 44.8 | 32.1 | 28.9 | 24.7 |  | 0.05 | 104 | 42.1 | 0.8 |  |  | 3.42 | 35.7 |  | 40.5 | 29.3 | 481.2 | 53.9 | 0.4 | 25.6
10.516 | 1.5414 | 3 | 1555 | 52.7 | 49.7 | 44.8 | 32.1 | 29.1 | 24.6 |  | 0.03 | 103.9 | 41.6 | 0.8 |  |  | 3.58 | 35.9 |  | 40.6 | 29.4 | 481.5 | 55.9 | 0.4 | 25.4
10.5244 | 1.5497 | 3 | 1557 | 49.4 | 49.7 | 44.6 | 32.1 | 29.2 | 24.6 |  | 0.05 | 104 | 42.1 | 0.8 |  |  | 3.43 | 36 |  | 40.6 | 29.6 | 481.8 | 54 | 0.4 | 25.4
10.5327 | 1.5581 | 3 | 1552 | 48.9 | 49.7 | 44.5 | 32.1 | 29.2 | 24.6 |  | 0.04 | 104.1 | 42.1 | 0.8 |  |  | 3.44 | 36 |  | 40.6 | 29.6 | 481.4 | 54.1 | 0.4 | 25.2
10.541 | 1.5664 | 3 | 1560 | 50.2 | 49.9 | 44.8 | 32.1 | 29.4 | 24.5 |  | 0.04 | 103.7 | 41.6 | 0.8 |  |  | 3.39 | 35.8 |  | 40.7 | 29.7 | 481.6 | 54.1 | 0.4 | 25.3
10.5494 | 1.5747 | 3 | 1554 | 50.3 | 49.9 | 44.7 | 32 | 29.4 | 24.5 |  | 0.05 | 104 | 41.6 | 0.8 |  |  | 3.41 | 35.8 |  | 40.6 | 29.8 | 480.9 | 54 | 0.4 | 25.2
10.5577 | 1.5831 | 3 | 1553 | 50 | 49.9 | 44.9 | 32.1 | 29.6 | 24.4 |  | 0.05 | 103.9 | 42.1 | 0.8 |  |  | 3.42 | 36 |  | 40.7 | 30 | 481 | 54.1 | 0.4 | 25.2
10.566 | 1.5914 | 3 | 1552 | 50.3 | 49.9 | 44.9 | 32 | 29.6 | 24.6 |  | 0.04 | 104.1 | 41.6 | 0.79 |  |  | 3.43 | 36 |  | 40.6 | 30 | 480.6 | 54.1 | 0.4 | 25.2
10.5744 | 1.5997 | 3 | 1553 | 49.7 | 49.9 | 44.9 | 31.9 | 29.6 | 24.6 |  | 0.04 | 104.1 | 41.6 | 0.8 |  |  | 3.42 | 36.1 |  | 40.6 | 30.1 | 480.7 | 54.1 | 0.4 | 25
10.5827 | 1.6081 | 3 | 1552 | 50.1 | 50.1 | 44.9 | 32 | 29.8 | 24.6 |  | 0.04 | 104.1 | 41.6 | 0.8 |  |  | 3.46 | 36.4 |  | 40.6 | 30.2 | 480.2 | 54.1 | 0.4 | 25.2
10.591 | 1.6164 | 3 | 1558 | 50.1 | 50.1 | 45.1 | 32.1 | 29.9 | 24.6 |  | 0.05 | 104 | 41.6 | 0.8 |  |  | 3.41 | 36.6 |  | 40.7 | 30.3 | 480.7 | 54.1 | 0.4 | 25
10.5994 | 1.6247 | 3 | 1553 | 51 | 50.1 | 44.9 | 32 | 30.1 | 24.3 |  | 0.05 | 104 | 42.1 | 0.8 |  |  | 3.44 | 36.6 |  | 40.7 | 30.4 | 480.1 | 54.1 | 0.4 | 25
10.6077 | 1.6331 | 3 | 1552 | 50.4 | 50.1 | 44.9 | 32 | 30.1 | 24.4 |  | 0.05 | 104 | 41.6 | 0.8 |  |  | 3.43 | 36.8 |  | 40.7 | 30.5 | 479.9 | 54 | 0.4 | 24.8
10.616 | 1.6414 | 3 | 1553 | 50.4 | 50 | 44.8 | 32 | 30.1 | 24.5 |  | 0.05 | 104 | 41.6 | 0.79 |  |  | 3.44 | 36.7 |  | 40.6 | 30.5 | 480.1 | 53.8 | 0.4 | 24.9
10.6244 | 1.6497 | 3 | 1553 | 50.1 | 49.9 | 44.7 | 31.9 | 30.1 | 24.4 |  | 0.04 | 106.1 | 41.6 | 0.79 |  |  | 3.39 | 36.7 |  | 40.6 | 30.7 | 480 | 54 | 0.4 | 24.7
10.6327 | 1.6581 | 3 | 1551 | 49.9 | 50 | 44.8 | 32 | 30.3 | 24.4 |  | 0.04 | 104 | 41.6 | 0.8 |  |  | 3.4 | 36.6 |  | 40.6 | 30.7 | 479.8 | 53.7 | 0.4 | 24.8
10.641 | 1.6664 | 3 | 1553 | 50.8 | 49.9 | 44.7 | 31.9 | 30.3 | 24.4 |  | 0.04 | 104 | 41.6 | 0.8 |  |  | 3.41 | 36.4 |  | 40.6 | 30.7 | 479.8 | 53.8 | 0.4 | 24.7
10.6494 | 1.6747 | 3 | 1556 | 50 | 50 | 44.9 | 32.1 | 30.5 | 24.4 |  | 0.04 | 104 | 41.6 | 0.8 |  |  | 3.41 | 36.5 |  | 40.6 | 30.8 | 480.1 | 53.7 | 0.4 | 24.7
10.6577 | 1.6831 | 3 | 1549 | 49.4 | 49.9 | 44.9 | 32 | 30.4 | 24.3 |  | 0.04 | 103.9 | 41.6 | 0.8 |  |  | 3.43 | 36.3 |  | 40.6 | 30.9 | 479.6 | 53.8 | 0.4 | 24.6
10.666 | 1.6914 | 3 | 1554 | 49.6 | 49.9 | 44.9 | 32.1 | 30.6 | 24.6 |  | 0.04 | 104 | 42.1 | 0.8 |  |  | 3.44 | 36.6 |  | 40.7 | 31.1 | 480.1 | 53.7 | 0.4 | 24.7
10.6744 | 1.6997 | 3 | 1554 | 50.3 | 49.9 | 45.1 | 32.1 | 30.7 | 24.5 |  | 0.04 | 104 | 42.1 | 0.8 |  |  | 3.43 | 36.6 |  | 40.7 | 31.2 | 479.9 | 53.7 | 0.4 | 24.6
10.6827 | 1.7081 | 3 | 1552 | 50.2 | 49.9 | 44.9 | 32.1 | 30.8 | 24.6 |  | 0.05 | 104 | 41.6 | 0.8 |  |  | 3.41 | 36.6 |  | 40.7 | 31.2 | 479.8 | 53.7 | 0.4 | 24.6
10.691 | 1.7164 | 3 | 1552 | 49.7 | 49.8 | 44.8 | 32.1 | 30.8 | 24.5 |  | 0.04 | 104 | 41.6 | 0.8 |  |  | 3.41 | 36.5 |  | 40.7 | 31.2 | 479.8 | 53.8 | 0.4 | 24.4
10.6994 | 1.7247 | 3 | 1556 | 49.9 | 49.9 | 44.9 | 32.1 | 30.9 | 24.5 |  | 0.04 | 104 | 41.6 | 0.8 |  |  | 3.4 | 36.7 |  | 40.7 | 31.3 | 479.8 | 53.7 | 0.4 | 24.3
10.7077 | 1.7331 | 3 | 1554 | 49.7 | 49.9 | 44.8 | 32 | 30.9 | 24.3 |  | 0.04 | 104 | 41.6 | 0.8 |  |  | 3.41 | 36.8 |  | 40.7 | 31.3 | 480 | 53.7 | 0.4 | 24.4
10.716 | 1.7414 | 3 | 1554 | 49.7 | 50.1 | 45.1 | 32.1 | 31.1 | 24.2 |  | 0.04 | 104 | 41.6 | 0.8 |  |  | 3.43 | 37 |  | 40.7 | 31.4 | 479.7 | 53.7 | 0.4 | 24.3
10.7244 | 1.7497 | 3 | 1555 | 49.9 | 50.1 | 44.9 | 32.1 | 31.1 | 24.1 |  | 0.04 | 104 | 42.1 | 0.8 |  |  | 3.41 | 36.9 |  | 40.7 | 31.5 | 479.7 | 53.7 | 0.4 | 24.2
10.7327 | 1.7581 | 3 | 1553 | 49.8 | 50 | 45.1 | 32.1 | 31.2 | 24 |  | 0.05 | 104 | 41.6 | 0.8 |  |  | 3.4 | 36.5 |  | 40.8 | 31.7 | 479.5 | 53.7 | 0.4 | 24.3
10.741 | 1.7664 | 3 | 1557 | 53.4 | 50 | 45 | 32.1 | 31.2 | 24 |  | 0.04 | 103.8 | 42.1 | 0.8 |  |  | 3.54 | 36.6 |  | 40.8 | 31.7 | 479.7 | 55.6 | 0.4 | 24.2
10.7494 | 1.7747 | 3 | 1552 | 48.9 | 50.1 | 45 | 32.1 | 31.3 | 24.1 |  | 0.06 | 104 | 41.6 | 0.8 |  |  | 3.39 | 36.6 |  | 40.8 | 31.8 | 479.3 | 53.7 | 0.4 | 24.2
10.7577 | 1.7831 | 3 | 1553 | 52.7 | 50.1 | 45.1 | 32.1 | 31.3 | 23.9 |  | 0.04 | 103.9 | 42.1 | 0.79 |  |  | 3.53 | 36.4 |  | 40.8 | 31.8 | 479.2 | 55.7 | 0.4 | 24.1
10.766 | 1.7914 | 3 | 1552 | 49.7 | 50.1 | 45 | 32 | 31.4 | 23.8 |  | 0.05 | 104 | 42.1 | 0.8 |  |  | 3.4 | 36.5 |  | 40.7 | 31.8 | 478.9 | 53.7 | 0.4 | 24
10.7744 | 1.7997 | 3 | 1552 | 52.3 | 50.1 | 44.9 | 32.1 | 31.6 | 24 |  | 0.04 | 104.1 | 42.1 | 0.8 |  |  | 3.52 | 36.8 |  | 40.8 | 32 | 479.3 | 55.7 | 0.4 | 24.2
10.7827 | 1.8081 | 3 | 1551 | 48.6 | 50.1 | 44.9 | 32.1 | 31.6 | 24.3 |  | 0.05 | 104.2 | 41.6 | 0.8 |  |  | 3.37 | 36.8 |  | 40.8 | 32 | 478.5 | 53.7 | 0.4 | 24
10.791 | 1.8164 | 3 | 1551 | 49.3 | 50.1 | 44.9 | 32.1 | 31.7 | 24.3 |  | 0.05 | 104 | 41.6 | 0.79 |  |  | 3.39 | 36.7 |  | 40.8 | 32.1 | 478.7 | 53.8 | 0.4 | 24.1
10.7994 | 1.8247 | 3 | 1552 | 52.5 | 50.1 | 44.9 | 32.1 | 31.7 | 24.1 |  | 0.03 | 104 | 41.6 | 0.8 |  |  | 3.52 | 36.6 |  | 40.9 | 32.1 | 478.6 | 55.6 | 0.4 | 24
10.8077 | 1.8331 | 3 | 1554 | 49.6 | 50.1 | 45 | 32.1 | 31.8 | 24 |  | 0.05 | 104 | 41.6 | 0.8 |  |  | 3.4 | 36.6 |  | 40.9 | 32.2 | 478.9 | 53.7 | 0.4 | 23.9
10.816 | 1.8414 | 3 | 1550 | 48.8 | 49.9 | 44.9 | 32.1 | 31.8 | 23.9 |  | 0.05 | 104.1 | 41.6 | 0.8 |  |  | 3.37 | 36.7 |  | 40.8 | 32.3 | 478.5 | 53.8 | 0.4 | 23.9
10.8244 | 1.8497 | 3 | 1556 | 52.5 | 49.9 | 44.8 | 32 | 31.8 | 23.9 |  | 0.03 | 104 | 42.1 | 0.8 |  |  | 3.54 | 36.8 |  | 40.9 | 32.3 | 479 | 55.6 | 0.4 | 23.8
10.8327 | 1.8581 | 3 | 1554 | 48.9 | 50 | 44.9 | 32.1 | 32.1 | 23.9 |  | 0.05 | 104 | 41.6 | 0.8 |  |  | 3.39 | 36.8 |  | 40.9 | 32.4 | 479.1 | 53.7 | 0.4 | 23.9
10.841 | 1.8664 | 3 | 1554 | 49.8 | 49.9 | 45 | 32.1 | 32.1 | 23.9 |  | 0.05 | 104 | 41.6 | 0.8 |  |  | 3.4 | 36.9 |  | 40.8 | 32.5 | 478.8 | 53.7 | 0.4 | 23.9
10.8494 | 1.8747 | 3 | 1557 | 52.5 | 49.8 | 45 | 32 | 32.1 | 24.2 |  | 0.03 | 104 | 42.1 | 0.8 |  |  | 3.54 | 37.1 |  | 40.9 | 32.5 | 479.2 | 55.6 | 0.4 | 23.8
10.8577 | 1.8831 | 3 | 1551 | 49.7 | 50 | 45.1 | 32.1 | 32.2 | 24.1 |  | 0.05 | 104 | 41.6 | 0.8 |  |  | 3.39 | 37.2 |  | 40.9 | 32.6 | 478.5 | 53.7 | 0.4 | 23.9
10.866 | 1.8914 | 3 | 1551 | 49.5 | 49.9 | 44.9 | 32 | 32.2 | 23.9 |  | 0.05 | 104 | 41.6 | 0.8 |  |  | 3.4 | 37.1 |  | 40.8 | 32.7 | 478.7 | 53.7 | 0.4 | 23.8
10.8744 | 1.8997 | 3 | 1559 | 51.7 | 49.9 | 45.1 | 32.1 | 32.4 | 23.9 |  | 0.03 | 104.1 | 42.1 | 0.8 |  |  | 3.52 | 37.1 |  | 40.9 | 32.8 | 479.7 | 55.7 | 0.4 | 23.8
10.8827 | 1.9081 | 3 | 1551 | 49.6 | 50 | 45 | 32.1 | 32.4 | 23.8 |  | 0.05 | 104 | 41.6 | 0.79 |  |  | 3.38 | 37.1 |  | 40.9 | 32.8 | 478.4 | 53.8 | 0.4 | 23.8
10.891 | 1.9164 | 3 | 1553 | 49.7 | 49.9 | 45 | 32.1 | 32.4 | 23.9 |  | 0.05 | 104 | 41.6 | 0.8 |  |  | 3.35 | 36.9 |  | 40.9 | 32.8 | 478.7 | 53.8 | 0.4 | 23.8
10.8994 | 1.9247 | 3 | 1553 | 49.8 | 49.9 | 45.1 | 32.1 | 32.5 | 23.8 |  | 0.05 | 104 | 41.6 | 0.8 |  |  | 3.37 | 37.1 |  | 40.9 | 32.9 | 478.7 | 53.8 | 0.4 | 24
10.9077 | 1.9331 | 3 | 1551 | 49.4 | 49.9 | 45.2 | 32 | 32.6 | 23.7 |  | 0.04 | 104 | 41.6 | 0.8 |  |  | 3.37 | 37.1 |  | 40.9 | 32.9 | 478.6 | 54.1 | 0.4 | 24.2
10.916 | 1.9414 | 3 | 1553 | 50.3 | 50 | 45.3 | 31.9 | 32.6 | 23.8 |  | 0.05 | 104 | 41.6 | 0.8 |  |  | 3.38 | 37 |  | 40.9 | 32.9 | 478.2 | 53.9 | 0.4 | 24.3
10.9244 | 1.9497 | 3 | 1552 | 50.7 | 50 | 45.3 | 31.9 | 32.6 | 24.1 |  | 0.05 | 104 | 41.6 | 0.8 |  |  | 3.38 | 37.1 |  | 40.8 | 33 | 478 | 53.9 | 0.4 | 24.4
10.9327 | 1.9581 | 3 | 1555 | 49.7 | 50.1 | 45.4 | 32 | 32.7 | 24.1 |  | 0.05 | 104 | 42.1 | 0.8 |  |  | 3.36 | 37.2 |  | 40.9 | 33.2 | 478.2 | 53.8 | 0.4 | 24.7
10.941 | 1.9664 | 3 | 1553 | 48.9 | 50.1 | 45.2 | 32 | 32.8 | 23.9 |  | 0.05 | 104 | 41.6 | 0.8 |  |  | 3.39 | 37.3 |  | 40.9 | 33.2 | 478.1 | 53.8 | 0.4 | 24.8
10.9494 | 1.9747 | 3 | 1556 | 50 | 50.1 | 45.2 | 32 | 32.8 | 23.7 |  | 0.04 | 104 | 41.6 | 0.8 |  |  | 3.37 | 37.3 |  | 40.8 | 33.2 | 478.5 | 53.8 | 0.4 | 25
10.9577 | 1.9831 | 3 | 1559 | 53.4 | 50.3 | 45.2 | 32.1 | 32.9 | 23.6 |  | 0.03 | 104 | 42.1 | 0.8 |  |  | 3.53 | 37.3 |  | 41 | 33.3 | 478.3 | 55.7 | 0.4 | 25.2
10.966 | 1.9914 | 3 | 1553 | 49.6 | 50.3 | 45.2 | 32.1 | 32.9 | 23.4 |  | 0.04 | 103.9 | 41.6 | 0.8 |  |  | 3.4 | 37.3 |  | 40.9 | 33.3 | 478.1 | 53.9 | 0.4 | 25.3
10.9744 | 1.9997 | 3 | 1551 | 49.9 | 50.1 | 45.2 | 32 | 32.8 | 23.4 |  | 0.04 | 104 | 41.6 | 0.8 |  |  | 3.39 | 37.3 |  | 40.9 | 33.3 | 477.5 | 53.9 | 0.4 | 25.4
10.9827 | 2.0081 | 3 | 1555 | 50.3 | 50.2 | 45.2 | 32.1 | 32.8 | 23.5 |  | 0.04 | 104 | 41.6 | 0.8 |  |  | 3.37 | 37.3 |  | 41 | 33.3 | 477.7 | 53.8 | 0.4 | 25.7
10.991 | 2.0164 | 3 | 1557 | 50.7 | 50.1 | 45.2 | 32.1 | 32.6 | 23.6 |  | 0.04 | 104 | 41.6 | 0.8 |  |  | 3.41 | 37.3 |  | 40.9 | 33 | 478 | 53.8 | 0.4 | 25.8
10.9994 | 2.0247 | 3 | 1551 | 49.8 | 50.2 | 45.1 | 32.1 | 32.3 | 23.7 |  | 0.05 | 103.9 | 41.6 | 0.8 |  |  | 3.39 | 37.4 |  | 40.9 | 32.6 | 478 | 53.9 | 0.4 | 25.9
11.0077 | 2.0331 | 3 | 1554 | 49.4 | 50 | 45 | 32.1 | 31.6 | 23.6 |  | 0.05 | 104.1 | 42.1 | 0.8 |  |  | 3.46 | 37.3 |  | 40.9 | 31.9 | 478.2 | 53.9 | 0.4 | 25.8
11.016 | 2.0414 | 3 | 1556 | 49.9 | 49.8 | 44.8 | 32 | 30.9 | 23.6 |  | 0.05 | 104 | 41.6 | 0.8 |  |  | 3.44 | 37.6 |  | 40.9 | 31.2 | 478.4 | 53.8 | 0.4 | 25.7
11.0244 | 2.0497 | 3 | 1553 | 50.1 | 49.7 | 44.6 | 31.9 | 30.2 | 23.5 |  | 0.05 | 104 | 41.6 | 0.8 |  |  | 3.42 | 37.7 |  | 40.8 | 30.2 | 478.6 | 53.8 | 0.4 | 25.6
11.0327 | 2.0581 | 3 | 1555 | 49.9 | 49.6 | 44.6 | 31.9 | 29.5 | 23.2 |  | 0.04 | 104.2 | 41.6 | 0.8 |  |  | 3.41 | 37.3 |  | 40.8 | 29.4 | 479.1 | 53.8 | 0.4 | 25.5
11.041 | 2.0664 | 3 | 1551 | 49.8 | 49.6 | 44.6 | 31.9 | 28.9 | 23 |  | 0.05 | 103.7 | 41.6 | 0.8 |  |  | 3.39 | 37.1 |  | 40.8 | 28.6 | 479.1 | 53.8 | 0.4 | 25.3
11.0494 | 2.0747 | 3 | 1553 | 49.4 | 49.7 | 44.7 | 31.8 | 28.6 | 23 |  | 0.06 | 103.8 | 41.6 | 0.8 |  |  | 3.41 | 36.7 |  | 40.6 | 28.1 | 479.2 | 53.8 | 0.4 | 25.3
11.0577 | 2.0831 | 3 | 1551 | 49.4 | 49.8 | 44.8 | 31.7 | 28.2 | 23.1 |  | 0.05 | 104.2 | 41.6 | 0.8 |  |  | 3.38 | 36.5 |  | 40.6 | 27.8 | 478.9 | 53.8 | 0.4 | 25.3
11.066 | 2.0914 | 3 | 1554 | 50.1 | 49.9 | 44.9 | 31.7 | 28.1 | 23.1 |  | 0.05 | 103.9 | 41.6 | 0.8 |  |  | 3.39 | 36.6 |  | 40.6 | 27.7 | 478.7 | 53.8 | 0.4 | 25.3
11.0744 | 2.0997 | 3 | 1552 | 50.4 | 50 | 44.9 | 31.8 | 27.8 | 22.9 |  | 0.05 | 103.9 | 41.6 | 0.8 |  |  | 3.44 | 36.4 |  | 40.6 | 27.5 | 478 | 53.7 | 0.4 | 25.3
11.0827 | 2.1081 | 3 | 1556 | 52.8 | 50.1 | 45.1 | 31.7 | 27.7 | 23.1 |  | 0.03 | 104.1 | 42.1 | 0.8 |  |  | 3.55 | 36.2 |  | 40.6 | 27.4 | 478.7 | 55.6 | 0.4 | 25.2
11.091 | 2.1164 | 3 | 1553 | 50.2 | 50 | 45.1 | 31.7 | 27.6 | 23 |  | 0.04 | 103.9 | 41.6 | 0.8 |  |  | 3.42 | 35.5 |  | 40.4 | 27.3 | 478.2 | 53.8 | 0.4 | 25.1
11.0994 | 2.1247 | 3 | 1554 | 50.9 | 50 | 44.9 | 31.7 | 27.5 | 22.9 |  | 0.04 | 103.9 | 41.6 | 0.8 |  |  | 3.41 | 35.3 |  | 40.3 | 27.3 | 478.4 | 53.7 | 0.4 | 25.1
11.1077 | 2.1331 | 3 | 1551 | 49.7 | 50 | 44.8 | 31.7 | 27.4 | 22.7 |  | 0.04 | 104 | 41.6 | 0.8 |  |  | 3.43 | 35.5 |  | 40.3 | 27.2 | 478.1 | 53.7 | 0.4 | 24.8
11.116 | 2.1414 | 3 | 1549 | 50.2 | 49.9 | 44.8 | 31.7 | 27.4 | 22.7 |  | 0.05 | 104.1 | 41.6 | 0.8 |  |  | 3.39 | 35.5 |  | 40.2 | 27.2 | 477.5 | 53.7 | 0.4 | 24.8
11.1244 | 2.1497 | 3 | 1552 | 49.7 | 49.9 | 44.7 | 31.6 | 27.3 | 22.7 |  | 0.05 | 104.2 | 41.6 | 0.79 |  |  | 3.44 | 35.3 |  | 40.2 | 27.3 | 478.1 | 53.7 | 0.4 | 24.7
11.1327 | 2.1581 | 3 | 1554 | 50.6 | 49.9 | 44.8 | 31.7 | 27.3 | 22.6 |  | 0.04 | 104.1 | 41.6 | 0.79 |  |  | 3.41 | 35.4 |  | 40.2 | 27.3 | 478 | 53.7 | 0.4 | 24.7
11.141 | 2.1664 | 3 | 1551 | 49.7 | 49.9 | 44.8 | 31.7 | 27.3 | 22.6 |  | 0.04 | 104 | 41.6 | 0.79 |  |  | 3.41 | 35.6 |  | 40.1 | 27.3 | 477.8 | 53.7 | 0.4 | 24.6
11.1494 | 2.1747 | 3 | 1552 | 49.9 | 50 | 44.9 | 31.7 | 27.4 | 22.7 |  | 0.04 | 104 | 41.6 | 0.8 |  |  | 3.39 | 35.8 |  | 40.2 | 27.3 | 477.6 | 53.7 | 0.4 | 24.6
11.1577 | 2.1831 | 3 | 1549 | 49.7 | 50 | 44.9 | 31.7 | 27.4 | 22.6 |  | 0.05 | 104 | 41.6 | 0.8 |  |  | 3.42 | 35.9 |  | 40.1 | 27.3 | 477.3 | 53.7 | 0.4 | 24.5
11.166 | 2.1914 | 3 | 1553 | 50.5 | 50 | 44.9 | 31.8 | 27.4 | 22.5 |  | 0.05 | 104 | 41.6 | 0.8 |  |  | 3.45 | 35.7 |  | 40.1 | 27.4 | 477.7 | 53.7 | 0.4 | 24.4
11.1744 | 2.1997 | 3 | 1552 | 49.2 | 50 | 44.9 | 31.8 | 27.4 | 22.5 |  | 0.05 | 104.1 | 41.6 | 0.8 |  |  | 3.41 | 35.5 |  | 40.1 | 27.5 | 477.9 | 53.8 | 0.4 | 24.3
11.1827 | 2.2081 | 3 | 1552 | 49.5 | 49.9 | 44.9 | 31.8 | 27.7 | 22.5 |  | 0.05 | 104 | 41.6 | 0.8 |  |  | 3.43 | 35.5 |  | 40.1 | 27.6 | 477.6 | 53.7 | 0.4 | 24.3
11.191 | 2.2164 | 3 | 1552 | 50.1 | 50.1 | 45 | 31.9 | 27.7 | 22.5 |  | 0.04 | 104 | 41.6 | 0.8 |  |  | 3.39 | 35.7 |  | 40.2 | 27.7 | 477.4 | 53.7 | 0.4 | 24.3
11.1994 | 2.2247 | 3 | 1553 | 50.3 | 50 | 44.9 | 31.8 | 27.6 | 22.4 |  | 0.05 | 104 | 41.6 | 0.8 |  |  | 3.41 | 35.7 |  | 40.1 | 27.7 | 477.4 | 53.6 | 0.4 | 24.2
11.2077 | 2.2331 | 3 | 1552 | 50.2 | 50 | 44.8 | 31.8 | 27.7 | 22.4 |  | 0.05 | 104 | 41.6 | 0.8 |  |  | 3.41 | 35.6 |  | 40.1 | 27.7 | 477.3 | 53.6 | 0.4 | 24.1
11.216 | 2.2414 | 3 | 1552 | 50.2 | 50 | 44.9 | 31.9 | 27.8 | 22.4 |  | 0.05 | 104 | 41.6 | 0.8 |  |  | 3.39 | 35.4 |  | 40.1 | 27.8 | 477.1 | 53.7 | 0.4 | 24
11.2244 | 2.2497 | 3 | 1554 | 50.4 | 49.9 | 44.8 | 31.9 | 27.8 | 22.3 |  | 0.04 | 104 | 41.6 | 0.8 |  |  | 3.41 | 35.7 |  | 40.1 | 27.9 | 477.2 | 53.6 | 0.4 | 24
11.2327 | 2.2581 | 3 | 1551 | 50 | 49.9 | 44.8 | 31.9 | 27.9 | 22.3 |  | 0.05 | 104 | 41.6 | 0.8 |  |  | 3.43 | 34.9 |  | 40.1 | 28 | 476.9 | 53.7 | 0.4 | 24
11.241 | 2.2664 | 3 | 1552 | 50.9 | 49.9 | 44.9 | 31.9 | 27.9 | 22.4 |  | 0.05 | 104.1 | 41.6 | 0.8 |  |  | 3.39 | 35.1 |  | 40.1 | 28.1 | 476.6 | 53.6 | 0.4 | 24
11.2494 | 2.2747 | 3 | 1553 | 50.4 | 49.9 | 44.9 | 31.9 | 28.1 | 22.3 |  | 0.05 | 104.1 | 41.6 | 0.8 |  |  | 3.41 | 35.2 |  | 40 | 28.2 | 476.8 | 53.7 | 0.4 | 24
11.2577 | 2.2831 | 3 | 1556 | 50.6 | 49.9 | 45.1 | 31.9 | 28.1 | 22.3 |  | 0.04 | 103.9 | 41.6 | 0.8 |  |  | 3.41 | 35.1 |  | 40.1 | 28.2 | 477.2 | 53.6 | 0.4 | 23.9
11.266 | 2.2914 | 3 | 1553 | 50.2 | 49.9 | 44.9 | 32 | 28.3 | 22.2 |  | 0.04 | 103.9 | 41.6 | 0.8 |  |  | 3.39 | 34.8 |  | 40.1 | 28.3 | 476.7 | 53.7 | 0.4 | 23.9
11.2744 | 2.2997 | 3 | 1552 | 49.8 | 49.9 | 44.9 | 32 | 28.3 | 22.3 |  | 0.04 | 104.2 | 41.6 | 0.8 |  |  | 3.41 | 35.1 |  | 40.1 | 28.4 | 476.8 | 53.7 | 0.4 | 23.8
11.2827 | 2.3081 | 3 | 1553 | 50.4 | 50 | 44.9 | 32 | 28.4 | 22.2 |  | 0.04 | 104 | 41.6 | 0.8 |  |  | 3.38 | 35.1 |  | 40.1 | 28.4 | 476.4 | 53.6 | 0.4 | 23.8
11.291 | 2.3164 | 3 | 1551 | 50.1 | 50 | 45.1 | 32.1 | 28.5 | 22.2 |  | 0.04 | 103.9 | 41.6 | 0.8 |  |  | 3.38 | 34.8 |  | 40.1 | 28.6 | 476.2 | 53.6 | 0.4 | 23.8
11.2994 | 2.3247 | 3 | 1553 | 50.3 | 49.9 | 44.9 | 32 | 28.6 | 22.1 |  | 0.04 | 103.9 | 41.6 | 0.8 |  |  | 3.4 | 34.6 |  | 40.1 | 28.7 | 476.8 | 53.6 | 0.4 | 23.8
11.3077 | 2.3331 | 3 | 1550 | 50.5 | 50.1 | 44.9 | 32 | 28.6 | 22.2 |  | 0.05 | 103.9 | 41.6 | 0.8 |  |  | 3.37 | 34.7 |  | 40 | 28.7 | 476 | 53.4 | 0.4 | 23.7
11.316 | 2.3414 | 3 | 1551 | 49.8 | 49.9 | 44.9 | 32 | 28.6 | 22.2 |  | 0.05 | 103.9 | 42.1 | 0.79 |  |  | 3.39 | 34.9 |  | 39.9 | 28.8 | 476.4 | 53.4 | 0.4 | 23.7
11.3244 | 2.3497 | 3 | 1552 | 50.2 | 50 | 44.9 | 32.1 | 28.7 | 22.1 |  | 0.05 | 104 | 41.6 | 0.8 |  |  | 3.41 | 35.1 |  | 39.9 | 28.9 | 476.2 | 53.4 | 0.4 | 23.7
11.3327 | 2.3581 | 3 | 1551 | 49.9 | 50.1 | 44.9 | 32.1 | 28.9 | 22.1 |  | 0.05 | 104 | 42.1 | 0.8 |  |  | 3.37 | 34.8 |  | 40 | 29 | 476 | 53.4 | 0.4 | 23.7
11.341 | 2.3664 | 3 | 1553 | 50.5 | 50.1 | 44.9 | 32.1 | 28.9 | 22.1 |  | 0.05 | 104 | 41.6 | 0.8 |  |  | 3.38 | 34.8 |  | 40 | 29.1 | 476.2 | 53.4 | 0.4 | 23.6
11.3494 | 2.3747 | 3 | 1552 | 49.4 | 50 | 44.9 | 32.1 | 29 | 22.1 |  | 0.05 | 104 | 41.6 | 0.8 |  |  | 3.39 | 35 |  | 40 | 29.2 | 476.3 | 53.4 | 0.4 | 23.6
11.3577 | 2.3831 | 3 | 1553 | 50 | 50 | 45 | 32.1 | 29.1 | 22.1 |  | 0.05 | 104 | 41.6 | 0.8 |  |  | 3.37 | 35.3 |  | 40.1 | 29.3 | 476.2 | 53.4 | 0.4 | 23.6
11.366 | 2.3914 | 3 | 1552 | 49.5 | 50.1 | 44.9 | 32.1 | 29.2 | 22 |  | 0.05 | 104 | 41.6 | 0.8 |  |  | 3.37 | 35.4 |  | 40.1 | 29.4 | 476.1 | 53.4 | 0.4 | 23.7
11.3744 | 2.3997 | 3 | 1551 | 49.8 | 50.1 | 44.9 | 32.1 | 29.3 | 22.1 |  | 0.04 | 104.2 | 41.6 | 0.8 |  |  | 3.35 | 35.3 |  | 40.1 | 29.4 | 476.6 | 53.4 | 0.4 | 23.6
11.3827 | 2.4081 | 3 | 1550 | 49.8 | 50.1 | 45 | 32.1 | 29.4 | 22.1 |  | 0.05 | 104 | 41.6 | 0.8 |  |  | 3.38 | 35.4 |  | 40.1 | 29.5 | 475.9 | 53.4 | 0.4 | 23.6
11.391 | 2.4164 | 3 | 1552 | 50.1 | 50.1 | 44.9 | 32.1 | 29.4 | 22.1 |  | 0.05 | 104 | 41.6 | 0.8 |  |  | 3.41 | 35.4 |  | 40.1 | 29.6 | 475.6 | 53.4 | 0.4 | 23.5
11.3994 | 2.4247 | 3 | 1553 | 49.8 | 50 | 45 | 32.1 | 29.6 | 22 |  | 0.04 | 104 | 41.6 | 0.8 |  |  | 3.37 | 35.2 |  | 40.2 | 29.7 | 475.9 | 53.4 | 0.4 | 23.5
11.4077 | 2.4331 | 3 | 1552 | 50.3 | 50.1 | 44.9 | 32.1 | 29.6 | 21.9 |  | 0.04 | 104 | 41.6 | 0.8 |  |  | 3.39 | 35.3 |  | 40.2 | 29.8 | 475.9 | 53.4 | 0.4 | 23.6
11.416 | 2.4414 | 3 | 1550 | 50.3 | 50 | 44.9 | 32.1 | 29.7 | 22.1 |  | 0.05 | 104 | 41.6 | 0.8 |  |  | 3.37 | 35.4 |  | 40.2 | 29.9 | 475.7 | 53.4 | 0.4 | 23.6
11.4244 | 2.4497 | 3 | 1553 | 50 | 50 | 44.9 | 32.1 | 29.8 | 22 |  | 0.04 | 104 | 42.1 | 0.8 |  |  | 3.39 | 35.4 |  | 40.2 | 29.9 | 476.2 | 53.4 | 0.4 | 23.5
11.4327 | 2.4581 | 3 | 1551 | 49.5 | 50.1 | 44.9 | 32 | 29.9 | 22.1 |  | 0.05 | 104.1 | 40.2 | 0.8 |  |  | 3.37 | 35.4 |  | 40.2 | 30.1 | 475.8 | 53.4 | 0.4 | 23.6
11.441 | 2.4664 | 3 | 1549 | 50.1 | 50.1 | 44.9 | 32 | 29.9 | 22 |  | 0.04 | 104 | 41.6 | 0.8 |  |  | 3.39 | 35.3 |  | 40.2 | 30.1 | 475.6 | 53.4 | 0.4 | 23.4
11.4494 | 2.4747 | 3 | 1551 | 50.1 | 50.1 | 45 | 31.9 | 30.1 | 22 |  | 0.04 | 104 | 41.6 | 0.8 |  |  | 3.42 | 35.3 |  | 40.2 | 30.2 | 475.3 | 53.4 | 0.4 | 23.5
11.4577 | 2.4831 | 3 | 1551 | 50 | 50.1 | 44.9 | 31.9 | 30.1 | 21.9 |  | 0.05 | 104 | 41.6 | 0.8 |  |  | 3.37 | 35.4 |  | 40.2 | 30.3 | 475.1 | 53.4 | 0.4 | 23.4
11.466 | 2.4914 | 3 | 1553 | 50.7 | 50 | 44.9 | 31.9 | 30.2 | 21.9 |  | 0.04 | 103.7 | 41.6 | 0.8 |  |  | 3.35 | 35.1 |  | 40.2 | 30.3 | 475.5 | 53.3 | 0.4 | 23.4
11.4744 | 2.4997 | 3 | 1552 | 50.6 | 49.9 | 44.9 | 31.8 | 30.2 | 22.2 |  | 0.04 | 104 | 42.1 | 0.8 |  |  | 3.36 | 35 |  | 40.1 | 30.3 | 475.2 | 53.3 | 0.4 | 23.4
13.4827 | 0.50805 | 4 | 1549 | 48.2 | 49.8 | 45.1 | 31.6 | 27.2 | 37.8 |  | 0.06 | 104 | 41.6 | 0.8 |  |  | 3.41 | 29.9 |  | 40.6 | 26.6 | 490.6 | 54.5 | 0.4 | 24.8
13.491 | 0.51639 | 4 | 1550 | 49.6 | 49.8 | 45 | 31.3 | 27.2 | 37.4 |  | 0.06 | 104 | 41.6 | 0.8 |  |  | 3.4 | 29.6 |  | 40.4 | 26.7 | 490.1 | 54.3 | 0.4 | 24.7
13.4993 | 0.52472 | 4 | 1555 | 52.5 | 49.9 | 44.9 | 31.3 | 27.3 | 37 |  | 0.04 | 104.2 | 41.6 | 0.8 |  |  | 3.58 | 29.4 |  | 40.1 | 26.8 | 490.4 | 56.2 | 0.4 | 24.7
13.5077 | 0.53305 | 4 | 1546 | 48.5 | 49.9 | 44.9 | 31.2 | 27.3 | 36.6 |  | 0.06 | 103.9 | 42.1 | 0.8 |  |  | 3.43 | 29.1 |  | 39.8 | 26.8 | 489.6 | 54.4 | 0.4 | 24.6
13.516 | 0.54139 | 4 | 1552 | 51.9 | 50 | 44.9 | 31.2 | 27.5 | 36.2 |  | 0.04 | 103.8 | 42.1 | 0.8 |  |  | 3.59 | 28.9 |  | 39.7 | 27 | 490.1 | 56.3 | 0.4 | 24.6
13.5243 | 0.54972 | 4 | 1551 | 48.1 | 50.1 | 44.9 | 31.2 | 27.6 | 35.7 |  | 0.05 | 104.1 | 41.6 | 0.8 |  |  | 3.44 | 28.6 |  | 39.4 | 27.1 | 490.2 | 54.4 | 0.4 | 24.5
13.5327 | 0.55805 | 4 | 1551 | 47.9 | 49.9 | 44.9 | 31.1 | 27.8 | 35.4 |  | 0.05 | 104.3 | 41.6 | 0.8 |  |  | 3.42 | 28.7 |  | 39.4 | 27.2 | 489.9 | 54.4 | 0.4 | 24.4
13.541 | 0.56639 | 4 | 1551 | 53 | 50 | 44.9 | 31.2 | 27.9 | 35.1 |  | 0.04 | 104.3 | 42.1 | 0.8 |  |  | 3.59 | 28.7 |  | 39.2 | 27.4 | 489.6 | 56.3 | 0.4 | 24.4
13.5493 | 0.57472 | 4 | 1552 | 49.4 | 50 | 44.9 | 31.2 | 28 | 34.7 |  | 0.05 | 103.9 | 41.6 | 0.8 |  |  | 3.43 | 28.6 |  | 39.1 | 27.4 | 489.7 | 54.3 | 0.4 | 24.3
13.5577 | 0.58305 | 4 | 1553 | 52.9 | 50 | 44.9 | 31.2 | 28.1 | 34.3 |  | 0.04 | 103.9 | 42.1 | 0.8 |  |  | 3.61 | 28.5 |  | 38.9 | 27.6 | 489.8 | 56.3 | 0.4 | 24.3
13.566 | 0.59139 | 4 | 1550 | 49.5 | 49.9 | 44.8 | 31.2 | 28.1 | 34.1 |  | 0.05 | 103.9 | 42.1 | 0.8 |  |  | 3.44 | 28.3 |  | 38.8 | 27.6 | 489.6 | 54.3 | 0.4 | 24.2
13.5743 | 0.59972 | 4 | 1552 | 52.8 | 49.9 | 44.9 | 31.3 | 28.3 | 33.6 |  | 0.03 | 103.9 | 42.1 | 0.8 |  |  | 3.58 | 28.1 |  | 38.8 | 27.8 | 489.6 | 56.1 | 0.4 | 24.2
13.5827 | 0.60805 | 4 | 1544 | 49.3 | 49.9 | 44.8 | 31.4 | 28.4 | 33.3 |  | 0.05 | 104 | 42.1 | 0.8 |  |  | 3.44 | 27.9 |  | 38.6 | 27.9 | 488.9 | 54.3 | 0.4 | 24.2
13.591 | 0.61639 | 4 | 1552 | 52.5 | 49.9 | 44.9 | 31.4 | 28.6 | 33.1 |  | 0.04 | 104 | 41.6 | 0.8 |  |  | 3.59 | 27.5 |  | 38.6 | 28 | 489.7 | 56.1 | 0.4 | 24.2
13.5993 | 0.62472 | 4 | 1549 | 49.6 | 50 | 44.9 | 31.6 | 28.7 | 32.7 |  | 0.05 | 103.9 | 42.1 | 0.8 |  |  | 3.45 | 27.6 |  | 38.6 | 28.2 | 489.2 | 54.2 | 0.4 | 24.1
13.6077 | 0.63305 | 4 | 1550 | 52 | 49.9 | 45 | 31.7 | 28.8 | 32.5 |  | 0.03 | 103.9 | 41.6 | 0.8 |  |  | 3.59 | 27.9 |  | 38.5 | 28.3 | 489.4 | 56.1 | 0.4 | 24.1
13.616 | 0.64139 | 4 | 1552 | 49.2 | 49.9 | 44.9 | 31.7 | 28.8 | 32.3 |  | 0.05 | 103.9 | 41.6 | 0.8 |  |  | 3.43 | 28 |  | 38.3 | 28.3 | 489.3 | 54.1 | 0.4 | 24.1
13.6243 | 0.64972 | 4 | 1552 | 52 | 49.9 | 44.9 | 31.7 | 28.9 | 32 |  | 0.04 | 103.9 | 41.6 | 0.8 |  |  | 3.57 | 27.8 |  | 38.4 | 28.4 | 489.6 | 56.1 | 0.4 | 24
13.6327 | 0.65805 | 4 | 1549 | 49.2 | 50 | 45 | 31.9 | 29.1 | 31.7 |  | 0.05 | 104 | 42.1 | 0.8 |  |  | 3.43 | 27.8 |  | 38.3 | 28.6 | 489 | 54.2 | 0.4 | 24.1
13.641 | 0.66639 | 4 | 1551 | 49.3 | 49.8 | 44.9 | 31.9 | 29.1 | 31.4 |  | 0.05 | 104.2 | 41.6 | 0.8 |  |  | 3.41 | 27.6 |  | 38.4 | 28.6 | 489 | 54.2 | 0.4 | 23.9
13.6493 | 0.67472 | 4 | 1552 | 48.9 | 49.8 | 44.8 | 31.9 | 29.1 | 31.2 |  | 0.05 | 103.9 | 42.1 | 0.8 |  |  | 3.43 | 27.5 |  | 38.2 | 28.6 | 489.4 | 54.1 | 0.4 | 23.9
13.6577 | 0.68305 | 4 | 1545 | 47 | 49.8 | 44.9 | 32.1 | 29.4 | 31.1 |  | 0.05 | 104 | 41.6 | 0.8 |  |  | 3.43 | 27.4 |  | 38.3 | 28.8 | 488.7 | 54.3 | 0.4 | 24
13.666 | 0.69139 | 4 | 1548 | 48.6 | 49.8 | 44.8 | 32 | 29.4 | 30.8 |  | 0.05 | 104 | 41.6 | 0.8 |  |  | 3.41 | 27.6 |  | 38.2 | 28.8 | 489.3 | 54.1 | 0.4 | 23.9
13.6743 | 0.69972 | 4 | 1557 | 49.3 | 49.8 | 44.8 | 32.1 | 29.5 | 30.7 |  | 0.05 | 104.1 | 41.6 | 0.8 |  |  | 3.42 | 27.6 |  | 38.2 | 28.9 | 489.5 | 54.1 | 0.4 | 23.9
13.6827 | 0.70805 | 4 | 1548 | 49.8 | 49.7 | 44.9 | 32.1 | 29.6 | 30.3 |  | 0.05 | 103.9 | 41.6 | 0.8 |  |  | 3.42 | 27.4 |  | 38.1 | 29 | 489 | 54.1 | 0.4 | 23.8
13.691 | 0.71639 | 4 | 1547 | 48.1 | 49.8 | 44.9 | 32.1 | 29.7 | 30.2 |  | 0.05 | 104.4 | 41.6 | 0.8 |  |  | 3.4 | 27.4 |  | 38.2 | 29.1 | 488.7 | 54.2 | 0.4 | 23.8
13.6993 | 0.72472 | 4 | 1551 | 49.2 | 49.8 | 44.9 | 32.1 | 29.8 | 29.9 |  | 0.05 | 104.1 | 41.6 | 0.8 |  |  | 3.41 | 27.4 |  | 38.2 | 29.2 | 489.1 | 54.1 | 0.4 | 23.8
13.7077 | 0.73305 | 4 | 1554 | 52.7 | 49.8 | 44.9 | 32.1 | 29.8 | 29.7 |  | 0.03 | 104 | 42.1 | 0.8 |  |  | 3.59 | 27.4 |  | 38.1 | 29.2 | 489.3 | 56 | 0.4 | 23.8
13.716 | 0.74139 | 4 | 1549 | 49.6 | 49.8 | 44.9 | 32.1 | 29.9 | 29.5 |  | 0.05 | 103.8 | 42.1 | 0.8 |  |  | 3.41 | 27.3 |  | 38.2 | 29.4 | 488.5 | 54 | 0.4 | 23.8
13.7243 | 0.74972 | 4 | 1557 | 52.6 | 49.9 | 44.9 | 32.1 | 30 | 29.3 |  | 0.04 | 104 | 42.1 | 0.8 |  |  | 3.57 | 27.3 |  | 38.1 | 29.4 | 489.1 | 56 | 0.4 | 23.8
13.7327 | 0.75805 | 4 | 1550 | 48.1 | 49.9 | 44.9 | 32.1 | 30 | 29.1 |  | 0.05 | 104.3 | 42.1 | 0.8 |  |  | 3.41 | 27.4 |  | 38.1 | 29.5 | 488.8 | 54.1 | 0.4 | 23.8
13.741 | 0.76639 | 4 | 1552 | 52.7 | 49.9 | 44.9 | 32.1 | 30.2 | 28.9 |  | 0.03 | 104.2 | 41.6 | 0.8 |  |  | 3.6 | 27.7 |  | 38.2 | 29.6 | 488.2 | 56.1 | 0.4 | 23.8
13.7493 | 0.77472 | 4 | 1546 | 49.1 | 49.9 | 44.9 | 32.1 | 30.2 | 28.7 |  | 0.05 | 103.8 | 41.6 | 0.8 |  |  | 3.41 | 27.6 |  | 38.1 | 29.7 | 488 | 54.1 | 0.4 | 23.8
13.7577 | 0.78305 | 4 | 1550 | 48.9 | 49.9 | 44.9 | 32.1 | 30.3 | 28.6 |  | 0.05 | 104.2 | 41.6 | 0.8 |  |  | 3.42 | 27.4 |  | 38.1 | 29.8 | 488.3 | 54.1 | 0.4 | 23.8
13.766 | 0.79139 | 4 | 1551 | 49.8 | 49.9 | 44.8 | 31.9 | 30.2 | 28.4 |  | 0.05 | 104.2 | 41.6 | 0.8 |  |  | 3.41 | 27.3 |  | 38.1 | 29.7 | 487.7 | 54.2 | 0.4 | 23.7
13.7743 | 0.79972 | 4 | 1549 | 49.1 | 49.9 | 44.9 | 32 | 30.4 | 28.3 |  | 0.05 | 103.8 | 42.1 | 0.8 |  |  | 3.41 | 27.3 |  | 38.1 | 29.9 | 487.9 | 54.1 | 0.4 | 23.8
13.7827 | 0.80805 | 4 | 1551 | 52.5 | 50 | 44.9 | 31.9 | 30.5 | 28.2 |  | 0.04 | 104.1 | 42.1 | 0.8 |  |  | 3.6 | 27.4 |  | 38.1 | 30.1 | 488 | 56.1 | 0.4 | 23.8
13.791 | 0.81639 | 4 | 1552 | 49.1 | 50 | 44.9 | 31.9 | 30.6 | 27.9 |  | 0.05 | 103.9 | 42.1 | 0.8 |  |  | 3.44 | 27.4 |  | 38.1 | 30.1 | 487.8 | 54.1 | 0.4 | 23.8
13.7993 | 0.82472 | 4 | 1552 | 49.3 | 49.9 | 44.9 | 31.9 | 30.7 | 27.8 |  | 0.05 | 103.9 | 42.1 | 0.8 |  |  | 3.44 | 27.4 |  | 38.1 | 30.1 | 487.4 | 54.1 | 0.4 | 23.8
13.8077 | 0.83305 | 4 | 1553 | 50.8 | 49.9 | 44.9 | 31.9 | 30.7 | 27.7 |  | 0.05 | 103.9 | 41.6 | 0.8 |  |  | 3.41 | 27.8 |  | 38.2 | 30.2 | 487.1 | 54.1 | 0.4 | 23.8
13.816 | 0.84139 | 4 | 1549 | 50.2 | 49.9 | 44.9 | 31.8 | 30.7 | 27.8 |  | 0.05 | 104 | 41.6 | 0.8 |  |  | 3.44 | 27.6 |  | 38.1 | 30.2 | 486.9 | 54.1 | 0.4 | 23.8
13.8243 | 0.84972 | 4 | 1552 | 50.7 | 50 | 44.9 | 31.9 | 30.7 | 27.6 |  | 0.05 | 104.1 | 42.1 | 0.8 |  |  | 3.41 | 27.6 |  | 38.1 | 30.3 | 487.1 | 54.1 | 0.4 | 23.8
13.8327 | 0.85805 | 4 | 1552 | 49.7 | 49.9 | 44.9 | 31.8 | 30.8 | 27.4 |  | 0.05 | 103.9 | 41.6 | 0.8 |  |  | 3.43 | 27.4 |  | 38.1 | 30.4 | 487.3 | 54.1 | 0.4 | 23.8
13.841 | 0.86639 | 4 | 1552 | 51.1 | 49.9 | 44.9 | 31.8 | 30.8 | 27.3 |  | 0.05 | 103.9 | 42.1 | 0.8 |  |  | 3.44 | 27.2 |  | 38.1 | 30.4 | 487 | 54.1 | 0.4 | 23.8
13.8493 | 0.87472 | 4 | 1552 | 50.5 | 49.9 | 44.9 | 31.8 | 30.8 | 27.2 |  | 0.05 | 104.1 | 41.6 | 0.8 |  |  | 3.45 | 27.1 |  | 38 | 30.6 | 486.8 | 54.1 | 0.4 | 23.9
13.8577 | 0.88305 | 4 | 1552 | 50.2 | 49.8 | 44.8 | 31.7 | 30.9 | 27.1 |  | 0.04 | 103.9 | 42.1 | 0.8 |  |  | 3.46 | 27.1 |  | 37.9 | 30.5 | 486.9 | 54.1 | 0.4 | 23.7
13.866 | 0.89139 | 4 | 1549 | 49.4 | 49.8 | 44.8 | 31.7 | 31 | 26.9 |  | 0.04 | 103.9 | 42.1 | 0.8 |  |  | 3.44 | 27.4 |  | 37.9 | 30.6 | 486.7 | 54 | 0.4 | 23.7
13.8743 | 0.89972 | 4 | 1553 | 49.6 | 49.9 | 44.9 | 31.8 | 31.1 | 26.8 |  | 0.04 | 104.2 | 42.1 | 0.8 |  |  | 3.41 | 27.4 |  | 38 | 30.7 | 486.9 | 54 | 0.4 | 23.8
13.8827 | 0.90805 | 4 | 1551 | 50 | 49.9 | 45.1 | 31.8 | 31.1 | 26.6 |  | 0.04 | 104 | 42.1 | 0.8 |  |  | 3.42 | 27.2 |  | 38 | 30.7 | 486.7 | 53.9 | 0.4 | 23.7
13.891 | 0.91639 | 4 | 1549 | 50 | 49.8 | 44.8 | 31.7 | 31.1 | 26.5 |  | 0.04 | 104 | 42.1 | 0.8 |  |  | 3.41 | 27.2 |  | 37.9 | 30.7 | 486.4 | 53.9 | 0.4 | 23.7
13.8993 | 0.92472 | 4 | 1549 | 49.5 | 49.7 | 44.8 | 31.7 | 31.2 | 26.4 |  | 0.05 | 104 | 41.6 | 0.8 |  |  | 3.42 | 27.2 |  | 37.9 | 30.8 | 486.3 | 54 | 0.4 | 23.7
13.9077 | 0.93305 | 4 | 1550 | 49.8 | 49.8 | 45 | 31.8 | 31.3 | 26.3 |  | 0.05 | 104 | 41.6 | 0.8 |  |  | 3.44 | 27.3 |  | 37.9 | 30.9 | 486.5 | 53.9 | 0.4 | 23.8
13.916 | 0.94139 | 4 | 1554 | 49.9 | 49.8 | 44.9 | 31.8 | 31.3 | 26.2 |  | 0.04 | 104.1 | 41.6 | 0.8 |  |  | 3.39 | 27.1 |  | 37.9 | 30.9 | 486.7 | 53.9 | 0.4 | 23.8
13.9243 | 0.94972 | 4 | 1551 | 49.9 | 49.9 | 44.9 | 31.8 | 31.3 | 25.9 |  | 0.05 | 104 | 41.6 | 0.8 |  |  | 3.41 | 27.2 |  | 37.9 | 31 | 486.2 | 53.9 | 0.4 | 23.8
13.9327 | 0.95805 | 4 | 1551 | 50 | 49.9 | 44.9 | 31.9 | 31.5 | 25.6 |  | 0.05 | 104 | 41.6 | 0.8 |  |  | 3.44 | 27.1 |  | 37.9 | 31.1 | 486.1 | 53.9 | 0.4 | 23.8
13.941 | 0.96639 | 4 | 1550 | 49.9 | 49.9 | 44.9 | 31.9 | 31.4 | 25.6 |  | 0.05 | 104 | 42.1 | 0.8 |  |  | 3.41 | 27.1 |  | 37.9 | 31.2 | 485.9 | 54 | 0.4 | 23.8
13.9493 | 0.97472 | 4 | 1553 | 50.5 | 49.9 | 44.9 | 31.8 | 31.4 | 25.4 |  | 0.05 | 104 | 42.1 | 0.8 |  |  | 3.43 | 27.2 |  | 37.9 | 31.2 | 486.2 | 53.8 | 0.4 | 23.7
13.9577 | 0.98305 | 4 | 1550 | 49.8 | 49.9 | 44.8 | 31.8 | 31.4 | 25.4 |  | 0.05 | 104 | 42.1 | 0.8 |  |  | 3.41 | 27.1 |  | 37.9 | 31.2 | 485.8 | 53.9 | 0.4 | 23.7
13.966 | 0.99139 | 4 | 1550 | 49.9 | 49.9 | 44.9 | 31.9 | 31.6 | 25.2 |  | 0.05 | 104 | 42.1 | 0.8 |  |  | 3.44 | 27.1 |  | 37.9 | 31.3 | 485.9 | 53.9 | 0.4 | 23.7
13.9743 | 0.99972 | 4 | 1552 | 50.4 | 49.9 | 44.9 | 31.9 | 31.6 | 25.3 |  | 0.05 | 104 | 42.1 | 0.8 |  |  | 3.45 | 27.1 |  | 37.9 | 31.3 | 486 | 53.9 | 0.4 | 23.7
13.9827 | 1.0081 | 4 | 1553 | 49.9 | 49.9 | 44.9 | 31.9 | 31.6 | 25.1 |  | 0.05 | 104 | 42.1 | 0.8 |  |  | 3.41 | 27 |  | 37.9 | 31.3 | 485.8 | 53.9 | 0.4 | 23.7
13.991 | 1.0164 | 4 | 1553 | 50.1 | 49.9 | 45.2 | 32 | 31.7 | 25.1 |  | 0.04 | 104.2 | 42.1 | 0.8 |  |  | 3.38 | 27.2 |  | 38.1 | 31.4 | 485.8 | 53.8 | 0.4 | 23.7
13.9993 | 1.0247 | 4 | 1551 | 50 | 49.9 | 45.1 | 31.9 | 31.7 | 24.9 |  | 0.04 | 103.8 | 41.6 | 0.8 |  |  | 3.42 | 27.1 |  | 38 | 31.5 | 485.3 | 53.8 | 0.4 | 23.7
14.0077 | 1.0331 | 4 | 1552 | 49.6 | 50 | 45.2 | 32 | 31.7 | 24.9 |  | 0.04 | 104.2 | 42.1 | 0.8 |  |  | 3.38 | 27.2 |  | 37.9 | 31.6 | 485 | 53.9 | 0.4 | 23.7
14.016 | 1.0414 | 4 | 1552 | 50 | 50 | 45.2 | 32 | 31.7 | 24.7 |  | 0.04 | 103.8 | 42.1 | 0.8 |  |  | 3.44 | 27.2 |  | 37.8 | 31.6 | 485 | 53.8 | 0.4 | 23.7
14.0243 | 1.0497 | 4 | 1549 | 49.8 | 50 | 45.1 | 31.9 | 31.6 | 24.5 |  | 0.04 | 104 | 41.6 | 0.8 |  |  | 3.42 | 27 |  | 37.8 | 31.5 | 484.6 | 53.8 | 0.4 | 23.6
14.0327 | 1.0581 | 4 | 1550 | 50.1 | 50 | 45.2 | 32 | 31.7 | 24.3 |  | 0.04 | 103.9 | 42.1 | 0.8 |  |  | 3.44 | 26.8 |  | 37.8 | 31.6 | 484.2 | 53.8 | 0.4 | 23.7
14.041 | 1.0664 | 4 | 1552 | 50 | 50.1 | 45.1 | 31.9 | 31.7 | 24.7 |  | 0.05 | 104.1 | 42.1 | 0.8 |  |  | 3.43 | 26.9 |  | 37.7 | 31.6 | 484.2 | 53.8 | 0.4 | 23.6
14.0493 | 1.0747 | 4 | 1555 | 49.9 | 50.1 | 45 | 32 | 31.8 | 24.8 |  | 0.05 | 103.9 | 42.1 | 0.79 |  |  | 3.45 | 26.7 |  | 37.8 | 31.6 | 484.5 | 53.8 | 0.4 | 23.7
14.0577 | 1.0831 | 4 | 1551 | 50.4 | 50.1 | 44.9 | 31.9 | 31.8 | 24.7 |  | 0.05 | 103.9 | 42.1 | 0.8 |  |  | 3.43 | 26.9 |  | 37.8 | 31.7 | 483.9 | 53.8 | 0.4 | 23.7
14.066 | 1.0914 | 4 | 1550 | 49.9 | 50.1 | 44.8 | 31.9 | 31.7 | 24.6 |  | 0.05 | 103.9 | 42.1 | 0.8 |  |  | 3.44 | 26.6 |  | 37.8 | 31.6 | 483.8 | 53.8 | 0.4 | 23.6
14.0743 | 1.0997 | 4 | 1551 | 49.9 | 50.1 | 44.9 | 31.9 | 31.8 | 24.3 |  | 0.05 | 104 | 42.1 | 0.8 |  |  | 3.43 | 26.8 |  | 37.8 | 31.7 | 483.8 | 53.8 | 0.4 | 23.8
14.0827 | 1.1081 | 4 | 1552 | 50.5 | 49.9 | 44.8 | 31.8 | 31.7 | 24.5 |  | 0.05 | 103.9 | 42.6 | 0.79 |  |  | 3.46 | 27.1 |  | 37.7 | 31.6 | 483.6 | 53.8 | 0.4 | 23.6
14.091 | 1.1164 | 4 | 1552 | 50.5 | 50 | 44.8 | 31.9 | 31.7 | 24.4 |  | 0.05 | 104.2 | 42.1 | 0.8 |  |  | 3.46 | 27.1 |  | 37.8 | 31.7 | 483.6 | 53.8 | 0.4 | 23.7
14.0993 | 1.1247 | 4 | 1549 | 50.4 | 49.9 | 44.9 | 31.9 | 31.7 | 24.3 |  | 0.05 | 104 | 42.1 | 0.8 |  |  | 3.48 | 27.2 |  | 37.8 | 31.7 | 483.4 | 53.8 | 0.4 | 23.7
14.1077 | 1.1331 | 4 | 1551 | 50.4 | 49.9 | 45 | 32 | 31.8 | 24.1 |  | 0.05 | 103.9 | 42.1 | 0.8 |  |  | 3.43 | 27.3 |  | 37.9 | 31.7 | 483.4 | 53.7 | 0.4 | 23.7
14.116 | 1.1414 | 4 | 1553 | 50.3 | 49.9 | 44.9 | 31.9 | 31.7 | 24.3 |  | 0.05 | 104 | 42.1 | 0.79 |  |  | 3.44 | 27.3 |  | 37.8 | 31.6 | 483.6 | 53.7 | 0.4 | 23.6
14.1243 | 1.1497 | 4 | 1551 | 50 | 49.9 | 45.1 | 32 | 31.7 | 24.2 |  | 0.05 | 104 | 41.6 | 0.79 |  |  | 3.46 | 27.4 |  | 37.9 | 31.7 | 483.2 | 53.7 | 0.4 | 23.7
14.1327 | 1.1581 | 4 | 1550 | 50 | 49.9 | 45 | 32 | 31.6 | 24.2 |  | 0.04 | 104 | 42.1 | 0.79 |  |  | 3.46 | 27.6 |  | 37.9 | 31.6 | 483.2 | 53.7 | 0.4 | 23.7
14.141 | 1.1664 | 4 | 1551 | 49.7 | 50 | 45.1 | 32.1 | 31.7 | 23.8 |  | 0.04 | 104.2 | 41.6 | 0.8 |  |  | 3.43 | 27.6 |  | 38.1 | 31.6 | 483.3 | 53.7 | 0.4 | 23.8
14.1493 | 1.1747 | 4 | 1552 | 50.9 | 50 | 44.9 | 32 | 31.6 | 23.8 |  | 0.04 | 104.1 | 42.1 | 0.8 |  |  | 3.44 | 27.5 |  | 38 | 31.4 | 483.1 | 53.6 | 0.4 | 23.7
14.1577 | 1.1831 | 4 | 1555 | 50.5 | 49.9 | 45 | 32.1 | 31.4 | 23.8 |  | 0.04 | 104 | 42.1 | 0.79 |  |  | 3.43 | 27.7 |  | 38 | 31.3 | 483.3 | 53.6 | 0.4 | 23.8
14.166 | 1.1914 | 4 | 1556 | 50.1 | 49.9 | 44.9 | 32 | 31.2 | 23.8 |  | 0.05 | 104 | 42.1 | 0.79 |  |  | 3.44 | 27.6 |  | 37.9 | 31.1 | 483.4 | 53.5 | 0.4 | 23.9
14.1743 | 1.1997 | 4 | 1549 | 49.2 | 49.9 | 44.9 | 32 | 31.1 | 23.9 |  | 0.04 | 104 | 41.6 | 0.79 |  |  | 3.44 | 27.4 |  | 38 | 31.1 | 483 | 53.7 | 0.4 | 23.8
14.1827 | 1.2081 | 4 | 1551 | 50.1 | 49.8 | 44.8 | 32 | 31 | 23.9 |  | 0.05 | 104 | 41.6 | 0.8 |  |  | 3.44 | 27.4 |  | 38.1 | 30.9 | 482.8 | 53.6 | 0.4 | 23.8
14.191 | 1.2164 | 4 | 1552 | 50.5 | 49.8 | 44.8 | 31.9 | 30.7 | 23.8 |  | 0.04 | 104 | 42.1 | 0.8 |  |  | 3.45 | 27.4 |  | 38.1 | 30.6 | 482.8 | 53.6 | 0.4 | 23.7
14.1993 | 1.2247 | 4 | 1552 | 50.1 | 49.8 | 44.9 | 31.9 | 30.5 | 23.6 |  | 0.05 | 104 | 42.1 | 0.79 |  |  | 3.42 | 27.3 |  | 38.1 | 30.3 | 482.9 | 53.6 | 0.4 | 23.8
14.2077 | 1.2331 | 4 | 1550 | 50.4 | 49.8 | 44.9 | 31.8 | 30.1 | 23.8 |  | 0.04 | 104 | 41.6 | 0.79 |  |  | 3.46 | 27.3 |  | 38 | 29.9 | 482.6 | 53.6 | 0.4 | 23.7
14.216 | 1.2414 | 4 | 1555 | 50.2 | 49.8 | 44.9 | 31.8 | 29.9 | 23.6 |  | 0.04 | 104 | 42.1 | 0.79 |  |  | 3.42 | 27.4 |  | 38.1 | 29.7 | 482.8 | 53.6 | 0.4 | 23.8
14.2243 | 1.2497 | 4 | 1549 | 50.1 | 49.8 | 44.9 | 31.9 | 29.8 | 23.7 |  | 0.04 | 104 | 41.6 | 0.8 |  |  | 3.42 | 27.2 |  | 38.1 | 29.4 | 482.5 | 53.6 | 0.4 | 23.8
14.2327 | 1.2581 | 4 | 1554 | 50.3 | 49.8 | 45 | 31.9 | 29.6 | 23.7 |  | 0.04 | 104 | 42.1 | 0.8 |  |  | 3.43 | 27.1 |  | 38.1 | 29.2 | 482.6 | 53.5 | 0.4 | 23.8
14.241 | 1.2664 | 4 | 1551 | 50.4 | 49.9 | 44.9 | 31.8 | 29.4 | 23.8 |  | 0.05 | 104 | 42.1 | 0.8 |  |  | 3.42 | 27.2 |  | 38.2 | 29.1 | 482.4 | 53.5 | 0.4 | 23.7
14.2493 | 1.2747 | 4 | 1553 | 50.3 | 49.9 | 45 | 31.9 | 29.3 | 23.8 |  | 0.04 | 104 | 42.1 | 0.8 |  |  | 3.44 | 27.7 |  | 38.3 | 28.9 | 482.4 | 53.6 | 0.4 | 23.8
14.2577 | 1.2831 | 4 | 1553 | 51.1 | 49.9 | 44.9 | 31.8 | 29.1 | 23.8 |  | 0.04 | 104 | 42.1 | 0.79 |  |  | 3.43 | 27.7 |  | 38.2 | 28.7 | 482.1 | 53.6 | 0.4 | 23.8
14.266 | 1.2914 | 4 | 1553 | 50.5 | 49.9 | 44.9 | 31.9 | 29.1 | 23.6 |  | 0.05 | 104 | 42.1 | 0.8 |  |  | 3.44 | 27.4 |  | 38.2 | 28.7 | 482.2 | 53.4 | 0.4 | 23.8
14.2743 | 1.2997 | 4 | 1549 | 50.1 | 49.9 | 44.9 | 31.9 | 29 | 23.6 |  | 0.05 | 104 | 42.1 | 0.8 |  |  | 3.41 | 27.4 |  | 38.3 | 28.7 | 481.7 | 53.4 | 0.4 | 23.9
14.2827 | 1.3081 | 4 | 1553 | 50.3 | 49.9 | 44.9 | 31.8 | 28.9 | 23.5 |  | 0.05 | 104.1 | 42.1 | 0.8 |  |  | 3.47 | 27.5 |  | 38.2 | 28.6 | 481.9 | 53.4 | 0.4 | 23.8
14.291 | 1.3164 | 4 | 1553 | 50.5 | 49.9 | 44.9 | 31.9 | 28.9 | 23.4 |  | 0.05 | 104 | 41.6 | 0.8 |  |  | 3.46 | 27.7 |  | 38.2 | 28.6 | 481.9 | 53.4 | 0.4 | 23.8
14.2993 | 1.3247 | 4 | 1552 | 50.5 | 49.9 | 44.9 | 31.9 | 28.9 | 23.2 |  | 0.05 | 104 | 42.1 | 0.8 |  |  | 3.43 | 27.4 |  | 38.3 | 28.7 | 481.8 | 53.4 | 0.4 | 23.9
14.3077 | 1.3331 | 4 | 1553 | 50.1 | 49.9 | 44.9 | 31.8 | 28.8 | 23.1 |  | 0.05 | 104 | 42.1 | 0.79 |  |  | 3.45 | 27.1 |  | 38.2 | 28.6 | 481.6 | 53.3 | 0.4 | 23.8
14.316 | 1.3414 | 4 | 1553 | 50.2 | 49.9 | 44.9 | 31.9 | 28.8 | 23.1 |  | 0.05 | 104 | 42.1 | 0.8 |  |  | 3.41 | 27.4 |  | 38.2 | 28.6 | 481.7 | 53.3 | 0.4 | 23.8
14.3243 | 1.3497 | 4 | 1551 | 49.9 | 49.9 | 44.9 | 31.8 | 28.7 | 23.1 |  | 0.05 | 104 | 42.1 | 0.8 |  |  | 3.41 | 27.5 |  | 38.2 | 28.6 | 481.3 | 53.3 | 0.4 | 23.8
14.3327 | 1.3581 | 4 | 1550 | 50.1 | 49.9 | 44.9 | 31.9 | 28.7 | 23 |  | 0.05 | 104 | 42.1 | 0.8 |  |  | 3.43 | 27.6 |  | 38.3 | 28.6 | 481.1 | 53.3 | 0.4 | 23.8
14.341 | 1.3664 | 4 | 1554 | 50.6 | 50 | 45 | 31.9 | 28.8 | 22.9 |  | 0.05 | 104 | 42.1 | 0.8 |  |  | 3.42 | 27.7 |  | 38.3 | 28.6 | 481.2 | 53.3 | 0.4 | 23.8
14.3493 | 1.3747 | 4 | 1553 | 50.5 | 49.9 | 45.1 | 32 | 28.8 | 23 |  | 0.04 | 104 | 42.1 | 0.79 |  |  | 3.39 | 27.7 |  | 38.4 | 28.7 | 480.9 | 53.3 | 0.4 | 23.9
14.3577 | 1.3831 | 4 | 1551 | 49.7 | 50 | 45.1 | 32.1 | 28.8 | 22.9 |  | 0.04 | 104 | 41.6 | 0.8 |  |  | 3.39 | 27.7 |  | 38.4 | 28.8 | 480.8 | 53.3 | 0.4 | 23.9
14.366 | 1.3914 | 4 | 1549 | 49.6 | 50 | 45 | 32.1 | 28.8 | 22.9 |  | 0.04 | 104 | 41.6 | 0.8 |  |  | 3.41 | 27.9 |  | 38.4 | 28.8 | 480.7 | 53.3 | 0.4 | 23.9
14.3743 | 1.3997 | 4 | 1550 | 49.6 | 50.1 | 45 | 32.1 | 28.9 | 22.8 |  | 0.04 | 104 | 41.6 | 0.8 |  |  | 3.41 | 28.1 |  | 38.4 | 28.9 | 480.7 | 53.3 | 0.4 | 24
14.3827 | 1.4081 | 4 | 1552 | 50.1 | 50.1 | 45 | 32.2 | 29 | 22.9 |  | 0.04 | 104 | 41.6 | 0.79 |  |  | 3.43 | 28.1 |  | 38.5 | 29 | 480.6 | 53.3 | 0.4 | 24
14.391 | 1.4164 | 4 | 1550 | 50.1 | 50.1 | 45.1 | 32.2 | 29 | 22.7 |  | 0.04 | 104 | 42.1 | 0.8 |  |  | 3.42 | 28.2 |  | 38.6 | 29.1 | 480.6 | 53.3 | 0.4 | 24.2
14.3993 | 1.4247 | 4 | 1552 | 50 | 50 | 44.9 | 32.1 | 29 | 22.7 |  | 0.04 | 104 | 41.6 | 0.8 |  |  | 3.37 | 28 |  | 38.5 | 29 | 480.6 | 53.3 | 0.4 | 24.1
14.4077 | 1.4331 | 4 | 1550 | 50.3 | 50 | 44.9 | 32.1 | 29 | 22.6 |  | 0.04 | 104 | 41.6 | 0.8 |  |  | 3.39 | 28.1 |  | 38.6 | 29.1 | 480.4 | 53.3 | 0.4 | 24.2
14.416 | 1.4414 | 4 | 1552 | 50 | 50.1 | 44.9 | 32.1 | 29.1 | 22.5 |  | 0.04 | 104 | 41.6 | 0.8 |  |  | 3.43 | 28.1 |  | 38.6 | 29.2 | 480.5 | 53.3 | 0.4 | 24.1
14.4243 | 1.4497 | 4 | 1552 | 49.9 | 50.1 | 44.9 | 32.1 | 29.2 | 22.2 |  | 0.04 | 104 | 41.6 | 0.79 |  |  | 3.42 | 28.1 |  | 38.6 | 29.2 | 480.3 | 53.3 | 0.4 | 24.2
14.4327 | 1.4581 | 4 | 1549 | 49.6 | 49.9 | 44.9 | 32 | 29.1 | 22.3 |  | 0.04 | 104 | 41.6 | 0.8 |  |  | 3.42 | 28.1 |  | 38.6 | 29.2 | 480.1 | 53.3 | 0.4 | 24.2
14.441 | 1.4664 | 4 | 1551 | 50.1 | 49.9 | 44.9 | 31.9 | 29.2 | 22.3 |  | 0.04 | 104 | 41.6 | 0.8 |  |  | 3.44 | 27.9 |  | 38.6 | 29.2 | 480.1 | 53.3 | 0.4 | 24.1
14.4493 | 1.4747 | 4 | 1553 | 50.4 | 49.9 | 44.9 | 31.9 | 29.2 | 22.2 |  | 0.04 | 104 | 42.1 | 0.8 |  |  | 3.43 | 28 |  | 38.6 | 29.3 | 480.3 | 53.3 | 0.4 | 24.1
14.4577 | 1.4831 | 4 | 1551 | 49.7 | 49.9 | 44.9 | 31.9 | 29.3 | 22.1 |  | 0.04 | 104 | 41.6 | 0.8 |  |  | 3.43 | 27.8 |  | 38.7 | 29.4 | 480.3 | 53.3 | 0.4 | 24.2
14.466 | 1.4914 | 4 | 1553 | 50.1 | 50 | 45 | 31.9 | 29.3 | 22.1 |  | 0.04 | 104 | 42.1 | 0.8 |  |  | 3.42 | 27.9 |  | 38.7 | 29.6 | 480.3 | 53.3 | 0.4 | 24.2
14.4743 | 1.4997 | 4 | 1553 | 49.6 | 50 | 45 | 31.9 | 29.4 | 21.8 |  | 0.04 | 104 | 42.1 | 0.79 |  |  | 3.48 | 27.9 |  | 38.7 | 29.6 | 480.1 | 53.3 | 0.4 | 24.2
14.4827 | 1.5081 | 4 | 1551 | 50.1 | 50 | 45 | 31.9 | 29.5 | 21.8 |  | 0.04 | 104 | 42.1 | 0.79 |  |  | 3.4 | 27.9 |  | 38.8 | 29.7 | 480 | 53.3 | 0.4 | 24.3
14.491 | 1.5164 | 4 | 1552 | 49.6 | 50 | 45 | 31.9 | 29.6 | 21.8 |  | 0.05 | 104 | 41.6 | 0.8 |  |  | 3.42 | 27.9 |  | 38.7 | 29.7 | 479.9 | 53.3 | 0.4 | 24.3
14.4993 | 1.5247 | 4 | 1557 | 50 | 50 | 45 | 32 | 29.7 | 21.7 |  | 0.05 | 103.8 | 42.1 | 0.8 |  |  | 3.4 | 28.2 |  | 38.9 | 29.8 | 480.5 | 53.2 | 0.4 | 24.3
14.5077 | 1.5331 | 4 | 1553 | 50.1 | 49.9 | 45 | 32 | 29.7 | 21.7 |  | 0.05 | 104 | 42.1 | 0.8 |  |  | 3.43 | 28.2 |  | 38.9 | 29.9 | 480.1 | 53.3 | 0.4 | 24.4
14.516 | 1.5414 | 4 | 1550 | 50.2 | 49.9 | 44.9 | 31.8 | 29.7 | 21.8 |  | 0.05 | 104 | 42.1 | 0.79 |  |  | 3.41 | 28.4 |  | 38.7 | 29.8 | 479.7 | 53.3 | 0.4 | 24.2
14.5243 | 1.5497 | 4 | 1549 | 49.9 | 49.8 | 44.9 | 31.9 | 29.7 | 21.8 |  | 0.05 | 104 | 42.1 | 0.79 |  |  | 3.41 | 28.4 |  | 38.7 | 29.9 | 479.8 | 53.2 | 0.4 | 24.2
14.5327 | 1.5581 | 4 | 1553 | 49.5 | 49.8 | 44.9 | 31.9 | 29.8 | 22.2 |  | 0.05 | 104 | 42.1 | 0.8 |  |  | 3.42 | 28.6 |  | 38.8 | 30 | 480 | 53.3 | 0.4 | 24.3
14.541 | 1.5664 | 4 | 1551 | 49.8 | 49.8 | 44.8 | 31.9 | 29.8 | 22.2 |  | 0.05 | 104 | 42.1 | 0.8 |  |  | 3.4 | 28.3 |  | 38.8 | 30.1 | 479.9 | 53.3 | 0.4 | 24.3
14.5493 | 1.5747 | 4 | 1553 | 53 | 49.9 | 44.9 | 31.9 | 29.9 | 21.9 |  | 0.04 | 104 | 42.1 | 0.79 |  |  | 3.56 | 28.2 |  | 38.9 | 30.2 | 479.3 | 54.3 | 0.4 | 24.3
14.5577 | 1.5831 | 4 | 1549 | 50 | 49.8 | 44.9 | 31.9 | 29.9 | 21.9 |  | 0.05 | 104 | 42.1 | 0.79 |  |  | 3.4 | 28.3 |  | 38.9 | 30.2 | 479.5 | 53.3 | 0.4 | 24.3
14.566 | 1.5914 | 4 | 1550 | 49.6 | 49.8 | 44.9 | 32 | 30.1 | 21.8 |  | 0.05 | 104 | 42.1 | 0.79 |  |  | 3.38 | 28.2 |  | 38.9 | 30.3 | 479.5 | 53.3 | 0.4 | 24.4
14.5743 | 1.5997 | 4 | 1552 | 50.3 | 49.9 | 45 | 32 | 30.1 | 22.1 |  | 0.05 | 104 | 42.1 | 0.8 |  |  | 3.41 | 28.3 |  | 38.9 | 30.4 | 479.8 | 53.2 | 0.4 | 24.3
14.5827 | 1.6081 | 4 | 1549 | 50.1 | 49.8 | 45 | 32 | 30.1 | 22.3 |  | 0.05 | 104 | 41.6 | 0.8 |  |  | 3.41 | 28.3 |  | 38.9 | 30.4 | 479.4 | 53.3 | 0.4 | 24.4
14.591 | 1.6164 | 4 | 1551 | 50.4 | 49.9 | 44.9 | 31.9 | 30.2 | 22.2 |  | 0.05 | 104 | 41.6 | 0.8 |  |  | 3.4 | 28.4 |  | 38.8 | 30.4 | 479.4 | 53.3 | 0.4 | 24.3
14.5993 | 1.6247 | 4 | 1555 | 53.3 | 49.9 | 44.9 | 31.9 | 30.2 | 22 |  | 0.04 | 104 | 42.1 | 0.8 |  |  | 3.53 | 28.7 |  | 38.9 | 30.6 | 479.8 | 55 | 0.4 | 24.4
14.6077 | 1.6331 | 4 | 1551 | 49.6 | 49.9 | 45 | 31.9 | 30.2 | 21.7 |  | 0.05 | 104 | 41.6 | 0.79 |  |  | 3.39 | 28.6 |  | 38.8 | 30.6 | 479.3 | 53.2 | 0.4 | 24.4
14.616 | 1.6414 | 4 | 1550 | 49.8 | 50 | 44.9 | 32 | 30.3 | 21.8 |  | 0.05 | 104 | 42.1 | 0.8 |  |  | 3.4 | 28.6 |  | 38.8 | 30.7 | 479 | 53.2 | 0.4 | 24.4
14.6243 | 1.6497 | 4 | 1552 | 52.4 | 50 | 45 | 32 | 30.4 | 21.9 |  | 0.04 | 104 | 42.1 | 0.8 |  |  | 3.53 | 28.6 |  | 38.9 | 30.7 | 479.3 | 55.1 | 0.4 | 24.4
14.6327 | 1.6581 | 4 | 1550 | 49.7 | 50 | 45 | 32.1 | 30.4 | 21.9 |  | 0.05 | 104 | 42.1 | 0.8 |  |  | 3.41 | 28.7 |  | 38.9 | 30.8 | 478.6 | 53.3 | 0.4 | 24.5
14.641 | 1.6664 | 4 | 1548 | 49 | 50 | 45.1 | 32.1 | 30.5 | 22 |  | 0.05 | 104 | 42.1 | 0.79 |  |  | 3.41 | 28.9 |  | 38.9 | 30.8 | 478.5 | 53.3 | 0.4 | 24.4
14.6493 | 1.6747 | 4 | 1547 | 49.2 | 50.1 | 45 | 32.1 | 30.6 | 21.9 |  | 0.05 | 104 | 41.6 | 0.79 |  |  | 3.39 | 28.7 |  | 38.9 | 30.9 | 478.2 | 53.2 | 0.4 | 24.4
14.6577 | 1.6831 | 4 | 1549 | 50 | 50.1 | 45 | 32.1 | 30.6 | 21.8 |  | 0.04 | 104 | 42.1 | 0.79 |  |  | 3.44 | 28.7 |  | 38.9 | 31 | 478.5 | 53.2 | 0.4 | 24.6
14.666 | 1.6914 | 4 | 1552 | 49.8 | 50.1 | 44.9 | 32.1 | 30.7 | 21.8 |  | 0.05 | 104 | 42.1 | 0.8 |  |  | 3.39 | 28.9 |  | 38.9 | 31.1 | 478.6 | 53.2 | 0.4 | 24.6
14.6743 | 1.6997 | 4 | 1550 | 52 | 50.1 | 44.9 | 32.1 | 30.7 | 21.6 |  | 0.03 | 104 | 42.1 | 0.8 |  |  | 3.52 | 28.8 |  | 39 | 31.1 | 478.6 | 55.1 | 0.4 | 24.6
14.6827 | 1.7081 | 4 | 1551 | 49.8 | 50.1 | 45.1 | 32.1 | 30.7 | 21.6 |  | 0.04 | 104 | 42.6 | 0.8 |  |  | 3.39 | 28.7 |  | 39 | 31.1 | 478.3 | 53.2 | 0.4 | 24.6
14.691 | 1.7164 | 4 | 1550 | 50 | 50.1 | 45 | 32.1 | 30.8 | 21.6 |  | 0.04 | 104 | 41.6 | 0.79 |  |  | 3.44 | 28.5 |  | 39.1 | 31.2 | 478.4 | 53.2 | 0.4 | 24.6
14.6993 | 1.7247 | 4 | 1551 | 49.7 | 50.1 | 44.9 | 32 | 30.8 | 21.5 |  | 0.04 | 104 | 42.1 | 0.79 |  |  | 3.39 | 28.4 |  | 38.9 | 31.3 | 478 | 53.1 | 0.4 | 24.6
14.7077 | 1.7331 | 4 | 1554 | 52.8 | 50.1 | 45 | 32 | 31 | 21.6 |  | 0.03 | 104 | 42.1 | 0.8 |  |  | 3.54 | 28.4 |  | 39.1 | 31.3 | 478.3 | 55 | 0.4 | 24.6
14.716 | 1.7414 | 4 | 1548 | 49.2 | 50.1 | 45.1 | 32.1 | 31 | 21.4 |  | 0.04 | 104 | 41.6 | 0.8 |  |  | 3.38 | 28.6 |  | 39.1 | 31.4 | 478 | 53.1 | 0.4 | 24.7
14.7243 | 1.7497 | 4 | 1550 | 49 | 50 | 45 | 31.9 | 30.9 | 21.6 |  | 0.04 | 104 | 41.6 | 0.8 |  |  | 3.39 | 28.6 |  | 39.1 | 31.4 | 478.3 | 53.1 | 0.4 | 24.7
14.7327 | 1.7581 | 4 | 1552 | 52.5 | 49.9 | 45 | 32 | 31 | 21.3 |  | 0.03 | 104 | 41.6 | 0.8 |  |  | 3.54 | 28.4 |  | 39.1 | 31.5 | 478.4 | 55 | 0.4 | 24.7
14.741 | 1.7664 | 4 | 1549 | 49.6 | 49.9 | 45.1 | 31.9 | 31.1 | 21.3 |  | 0.04 | 104 | 41.6 | 0.79 |  |  | 3.39 | 28.3 |  | 39.1 | 31.6 | 478.1 | 53.1 | 0.4 | 24.7
14.7493 | 1.7747 | 4 | 1548 | 50.3 | 49.9 | 45.1 | 31.9 | 31.1 | 21.2 |  | 0.04 | 104 | 42.1 | 0.8 |  |  | 3.36 | 28.4 |  | 39.1 | 31.6 | 477.8 | 53.1 | 0.4 | 24.6
14.7577 | 1.7831 | 4 | 1551 | 50.1 | 49.9 | 45.1 | 31.9 | 31.2 | 21.2 |  | 0.04 | 104 | 42.1 | 0.8 |  |  | 3.39 | 28.3 |  | 39.2 | 31.7 | 478.1 | 53.1 | 0.4 | 24.6
14.766 | 1.7914 | 4 | 1551 | 50.1 | 49.9 | 44.9 | 31.9 | 31.2 | 21.2 |  | 0.04 | 104 | 41.6 | 0.8 |  |  | 3.32 | 28.4 |  | 39.1 | 31.7 | 478.1 | 53.1 | 0.4 | 24.7
14.7743 | 1.7997 | 4 | 1548 | 49.4 | 49.9 | 44.9 | 31.9 | 31.3 | 21.1 |  | 0.04 | 104 | 41.6 | 0.8 |  |  | 3.4 | 29 |  | 39.2 | 31.7 | 478 | 53.2 | 0.4 | 24.7
14.7827 | 1.8081 | 4 | 1548 | 49.7 | 49.9 | 44.9 | 31.9 | 31.3 | 21.6 |  | 0.04 | 104 | 42.1 | 0.79 |  |  | 3.41 | 29.2 |  | 39.2 | 31.8 | 478 | 53.2 | 0.4 | 24.7
14.791 | 1.8164 | 4 | 1550 | 50.3 | 49.9 | 44.9 | 31.9 | 31.4 | 21.4 |  | 0.05 | 104 | 41.6 | 0.79 |  |  | 3.4 | 28.9 |  | 39.2 | 31.8 | 477.9 | 53.1 | 0.4 | 24.7
14.7993 | 1.8247 | 4 | 1549 | 49.9 | 49.9 | 44.9 | 31.9 | 31.4 | 21.3 |  | 0.05 | 104 | 41.6 | 0.8 |  |  | 3.39 | 28.7 |  | 39.1 | 31.8 | 477.8 | 53.1 | 0.4 | 24.7
14.8077 | 1.8331 | 4 | 1550 | 49.7 | 49.9 | 45 | 31.9 | 31.5 | 21.4 |  | 0.05 | 104 | 42.1 | 0.79 |  |  | 3.4 | 28.7 |  | 39.2 | 31.9 | 478.1 | 53.1 | 0.4 | 24.8
14.816 | 1.8414 | 4 | 1548 | 49.7 | 49.9 | 44.9 | 31.9 | 31.6 | 21.3 |  | 0.05 | 104 | 42.1 | 0.8 |  |  | 3.4 | 28.7 |  | 39.1 | 31.9 | 477.8 | 53.2 | 0.4 | 24.7
14.8243 | 1.8497 | 4 | 1550 | 50.2 | 49.9 | 44.9 | 31.9 | 31.6 | 21.5 |  | 0.05 | 104 | 42.1 | 0.8 |  |  | 3.36 | 29 |  | 39.1 | 31.9 | 477.8 | 53.1 | 0.4 | 24.8
14.8327 | 1.8581 | 4 | 1549 | 50.1 | 49.9 | 45.1 | 31.9 | 31.6 | 21.3 |  | 0.05 | 104 | 41.6 | 0.8 |  |  | 3.39 | 29.2 |  | 39.1 | 32 | 477.7 | 53.1 | 0.4 | 24.8
14.841 | 1.8664 | 4 | 1549 | 49.6 | 49.9 | 44.9 | 31.9 | 31.6 | 21.2 |  | 0.04 | 104 | 41.6 | 0.79 |  |  | 3.33 | 29.3 |  | 39.1 | 32 | 477.7 | 53.2 | 0.4 | 24.8
14.8493 | 1.8747 | 4 | 1566 | 52.7 | 49.9 | 44.9 | 31.9 | 31.6 | 21.3 |  | 0.03 | 104.1 | 42.1 | 0.79 |  |  | 3.49 | 29.3 |  | 39.2 | 32 | 479.3 | 54.5 | 0.4 | 24.8
14.8577 | 1.8831 | 4 | 1550 | 50 | 50 | 44.9 | 31.9 | 31.6 | 21.4 |  | 0.04 | 104.1 | 41.6 | 0.8 |  |  | 3.39 | 29.3 |  | 39.2 | 32 | 477.6 | 53.1 | 0.4 | 24.8
14.866 | 1.8914 | 4 | 1548 | 50.3 | 50 | 44.9 | 31.9 | 31.6 | 21 |  | 0.05 | 104 | 42.1 | 0.79 |  |  | 3.39 | 29.3 |  | 39.2 | 31.9 | 477.2 | 53.1 | 0.4 | 24.8
14.8743 | 1.8997 | 4 | 1548 | 49.8 | 50 | 45.1 | 32.1 | 31.6 | 21 |  | 0.05 | 104 | 42.1 | 0.8 |  |  | 3.37 | 29.3 |  | 39.3 | 32 | 477.4 | 53.1 | 0.4 | 24.9
14.8827 | 1.9081 | 4 | 1550 | 49.9 | 50 | 45.1 | 32.1 | 31.5 | 20.9 |  | 0.05 | 104 | 42.1 | 0.8 |  |  | 3.37 | 29.4 |  | 39.3 | 31.8 | 477.3 | 53.1 | 0.4 | 24.9
14.891 | 1.9164 | 4 | 1550 | 50.1 | 50.1 | 45.1 | 32.1 | 31.3 | 21 |  | 0.04 | 104 | 41.6 | 0.8 |  |  | 3.38 | 28.9 |  | 39.3 | 31.7 | 477.1 | 53.1 | 0.4 | 24.9
14.8993 | 1.9247 | 4 | 1549 | 50.1 | 50 | 44.9 | 32.1 | 31 | 21 |  | 0.04 | 104.1 | 41.6 | 0.8 |  |  | 3.39 | 28.8 |  | 39.4 | 31.4 | 477.1 | 53.1 | 0.4 | 24.9
14.9077 | 1.9331 | 4 | 1549 | 50.3 | 50.1 | 44.9 | 32.1 | 30.7 | 21 |  | 0.04 | 104 | 41.6 | 0.79 |  |  | 3.41 | 28.9 |  | 39.3 | 31.1 | 476.9 | 53.1 | 0.4 | 24.9
14.916 | 1.9414 | 4 | 1547 | 49.5 | 50 | 44.9 | 32.1 | 30.3 | 20.9 |  | 0.04 | 104 | 41.6 | 0.79 |  |  | 3.4 | 28.9 |  | 39.3 | 30.6 | 477.1 | 53.1 | 0.4 | 24.9
14.9243 | 1.9497 | 4 | 1549 | 49.7 | 50.1 | 44.9 | 32 | 29.9 | 20.8 |  | 0.05 | 104 | 41.6 | 0.8 |  |  | 3.39 | 28.9 |  | 39.3 | 30 | 477.1 | 53 | 0.4 | 24.8
14.9327 | 1.9581 | 4 | 1550 | 50.1 | 50 | 44.9 | 32 | 29.4 | 20.9 |  | 0.04 | 104 | 41.6 | 0.8 |  |  | 3.37 | 29.3 |  | 39.3 | 29.4 | 477.2 | 53 | 0.4 | 24.9
14.941 | 1.9664 | 4 | 1559 | 49.8 | 50.1 | 45.1 | 32.1 | 29.2 | 20.8 |  | 0.04 | 104 | 42.1 | 0.8 |  |  | 3.38 | 29.5 |  | 39.4 | 29.1 | 478.6 | 54.1 | 0.4 | 25.1
14.9493 | 1.9747 | 4 | 1547 | 49.8 | 50 | 45.1 | 32.1 | 28.8 | 20.9 |  | 0.05 | 104.1 | 41.6 | 0.79 |  |  | 3.36 | 29.6 |  | 39.5 | 28.7 | 476.8 | 52.9 | 0.4 | 25
14.9577 | 1.9831 | 4 | 1547 | 49.8 | 50 | 45 | 32.1 | 28.6 | 20.8 |  | 0.05 | 104 | 42.1 | 0.8 |  |  | 3.37 | 29.6 |  | 39.5 | 28.4 | 477 | 52.9 | 0.4 | 25.1
14.966 | 1.9914 | 4 | 1549 | 49.7 | 49.9 | 45 | 32.1 | 28.4 | 20.7 |  | 0.05 | 104 | 41.6 | 0.8 |  |  | 3.38 | 29.4 |  | 39.4 | 28.3 | 477.1 | 52.9 | 0.4 | 25
14.9743 | 1.9997 | 4 | 1552 | 50.2 | 49.9 | 45 | 32.1 | 28.2 | 20.4 |  | 0.05 | 103.8 | 42.1 | 0.8 |  |  | 3.35 | 29.2 |  | 39.6 | 28.1 | 477.5 | 52.8 | 0.4 | 25.1
14.9827 | 2.0081 | 4 | 1549 | 50 | 49.9 | 45 | 32 | 28.2 | 20.5 |  | 0.05 | 104 | 41.6 | 0.8 |  |  | 3.38 | 29.4 |  | 39.5 | 28 | 477.1 | 52.9 | 0.4 | 25.1
14.991 | 2.0164 | 4 | 1547 | 49.4 | 49.9 | 44.9 | 32 | 28.1 | 20.4 |  | 0.04 | 104 | 42.1 | 0.8 |  |  | 3.36 | 29.6 |  | 39.5 | 27.9 | 476.8 | 52.9 | 0.4 | 25.1
14.9993 | 2.0247 | 4 | 1546 | 49.7 | 49.8 | 44.9 | 31.9 | 27.9 | 20.6 |  | 0.04 | 104 | 41.6 | 0.79 |  |  | 3.37 | 29.6 |  | 39.5 | 27.9 | 476.5 | 52.9 | 0.4 | 25
15.0077 | 2.0331 | 4 | 1548 | 48.9 | 49.8 | 44.9 | 31.9 | 27.9 | 20.5 |  | 0.05 | 104.1 | 42.1 | 0.79 |  |  | 3.34 | 29.6 |  | 39.6 | 27.8 | 476.9 | 52.9 | 0.4 | 25
15.016 | 2.0414 | 4 | 1549 | 49.2 | 49.8 | 45 | 31.9 | 27.8 | 20.5 |  | 0.04 | 104 | 41.6 | 0.8 |  |  | 3.36 | 29.5 |  | 39.4 | 27.8 | 477.5 | 52.9 | 0.4 | 25.1
15.0243 | 2.0497 | 4 | 1551 | 52.9 | 49.9 | 45.1 | 32.1 | 27.9 | 20.8 |  | 0.03 | 104 | 41.6 | 0.8 |  |  | 3.5 | 29.5 |  | 39.7 | 27.9 | 477.2 | 54.8 | 0.4 | 25.1
15.0327 | 2.0581 | 4 | 1546 | 49.9 | 49.9 | 45.1 | 32.1 | 27.9 | 20.9 |  | 0.04 | 104 | 42.1 | 0.79 |  |  | 3.32 | 29.5 |  | 39.6 | 27.9 | 476.6 | 52.9 | 0.4 | 25.2
15.041 | 2.0664 | 4 | 1545 | 49.5 | 49.9 | 44.9 | 32 | 27.9 | 21.1 |  | 0.04 | 104 | 41.6 | 0.8 |  |  | 3.36 | 29.3 |  | 39.6 | 28 | 476.7 | 52.9 | 0.4 | 25.2
15.0493 | 2.0747 | 4 | 1548 | 49.2 | 49.8 | 44.9 | 31.9 | 27.9 | 21.2 |  | 0.04 | 104 | 41.6 | 0.8 |  |  | 3.37 | 29.2 |  | 39.5 | 28.1 | 477.1 | 52.9 | 0.4 | 25.2
15.0577 | 2.0831 | 4 | 1549 | 49.6 | 49.8 | 44.9 | 31.9 | 27.9 | 21.3 |  | 0.05 | 104 | 41.6 | 0.8 |  |  | 3.35 | 29.2 |  | 39.5 | 28 | 477 | 52.8 | 0.4 | 25.2
15.066 | 2.0914 | 4 | 1547 | 49.6 | 49.9 | 44.9 | 31.8 | 27.9 | 21.5 |  | 0.05 | 104 | 41.6 | 0.8 |  |  | 3.35 | 29.3 |  | 39.4 | 28.1 | 476.5 | 52.9 | 0.4 | 25.2
15.0743 | 2.0997 | 4 | 1548 | 52.3 | 50 | 45.1 | 31.9 | 28.1 | 21.7 |  | 0.04 | 104 | 41.6 | 0.8 |  |  | 3.49 | 29.2 |  | 39.7 | 28.2 | 476.5 | 54.5 | 0.4 | 25.2
15.0827 | 2.1081 | 4 | 1544 | 48.8 | 50.1 | 45.1 | 31.9 | 28.2 | 21.8 |  | 0.05 | 104 | 41.6 | 0.79 |  |  | 3.35 | 29.2 |  | 39.6 | 28.3 | 476.1 | 52.9 | 0.4 | 25.2
15.091 | 2.1164 | 4 | 1548 | 49.2 | 50.1 | 45.1 | 31.9 | 28.2 | 22 |  | 0.05 | 104 | 41.6 | 0.79 |  |  | 3.36 | 29.4 |  | 39.6 | 28.3 | 476.4 | 52.9 | 0.4 | 25.2
15.0993 | 2.1247 | 4 | 1546 | 52.1 | 50.1 | 45.1 | 31.9 | 28.3 | 22.2 |  | 0.04 | 104 | 41.6 | 0.8 |  |  | 3.48 | 29.3 |  | 39.6 | 28.4 | 476.1 | 54.8 | 0.4 | 25.2
15.1077 | 2.1331 | 4 | 1545 | 49.3 | 50 | 45 | 31.9 | 28.3 | 22.5 |  | 0.05 | 104 | 41.6 | 0.8 |  |  | 3.37 | 29.2 |  | 39.5 | 28.4 | 475.9 | 52.9 | 0.4 | 25.2
15.116 | 2.1414 | 4 | 1545 | 49.6 | 50.1 | 44.9 | 31.9 | 28.3 | 22.7 |  | 0.05 | 104 | 41.6 | 0.8 |  |  | 3.36 | 29.2 |  | 39.5 | 28.5 | 476 | 53 | 0.4 | 25.1
15.1243 | 2.1497 | 4 | 1547 | 49.4 | 50 | 44.9 | 31.8 | 28.4 | 22.8 |  | 0.04 | 104 | 41.6 | 0.79 |  |  | 3.39 | 29.2 |  | 39.5 | 28.6 | 476.1 | 53 | 0.4 | 25.2
15.1327 | 2.1581 | 4 | 1544 | 53.8 | 50.1 | 44.9 | 31.9 | 28.4 | 23 |  | 0.03 | 104.1 | 41.6 | 0.8 |  |  | 3.5 | 29.4 |  | 39.4 | 28.7 | 475.6 | 54.8 | 0.4 | 25.2
15.141 | 2.1664 | 4 | 1544 | 49.2 | 50 | 44.9 | 31.9 | 28.5 | 23.1 |  | 0.05 | 104 | 41.6 | 0.8 |  |  | 3.34 | 29.2 |  | 39.5 | 28.8 | 475.8 | 53 | 0.4 | 25.1
15.1493 | 2.1747 | 4 | 1548 | 50.2 | 50 | 45.1 | 31.9 | 28.6 | 23.3 |  | 0.05 | 104 | 41.6 | 0.8 |  |  | 3.35 | 29.4 |  | 39.4 | 28.8 | 475.9 | 52.9 | 0.4 | 25.1
15.1577 | 2.1831 | 4 | 1547 | 49.6 | 50 | 45.1 | 31.9 | 28.7 | 23.6 |  | 0.05 | 104 | 41.6 | 0.8 |  |  | 3.35 | 29.1 |  | 39.5 | 28.9 | 475.8 | 53 | 0.4 | 25.2
15.166 | 2.1914 | 4 | 1548 | 49.3 | 50.1 | 44.9 | 32 | 28.7 | 23.7 |  | 0.05 | 104.1 | 41.6 | 0.8 |  |  | 3.37 | 28.8 |  | 39.6 | 29 | 476.3 | 52.9 | 0.4 | 25.1
15.1743 | 2.1997 | 4 | 1549 | 49.8 | 50 | 45 | 31.9 | 28.8 | 23.9 |  | 0.05 | 104 | 41.6 | 0.8 |  |  | 3.33 | 29 |  | 39.5 | 29.1 | 476 | 52.9 | 0.4 | 25.1
15.1827 | 2.2081 | 4 | 1547 | 49.6 | 50 | 44.9 | 31.9 | 28.8 | 23.9 |  | 0.05 | 104 | 41.6 | 0.8 |  |  | 3.36 | 29 |  | 39.4 | 29.1 | 476.2 | 52.9 | 0.4 | 25.2
15.191 | 2.2164 | 4 | 1545 | 49.4 | 49.9 | 45 | 31.9 | 28.9 | 24.1 |  | 0.05 | 104.1 | 41.6 | 0.8 |  |  | 3.36 | 29.1 |  | 39.4 | 29.2 | 475.7 | 52.9 | 0.4 | 25.1
15.1993 | 2.2247 | 4 | 1543 | 49.1 | 49.9 | 44.9 | 31.9 | 29 | 24.3 |  | 0.05 | 104 | 41.6 | 0.8 |  |  | 3.34 | 29.2 |  | 39.3 | 29.2 | 475.7 | 52.9 | 0.4 | 25.2
15.2077 | 2.2331 | 4 | 1548 | 49.6 | 49.9 | 44.9 | 31.9 | 29.1 | 24.6 |  | 0.05 | 104 | 41.6 | 0.8 |  |  | 3.34 | 28.8 |  | 39.3 | 29.3 | 476 | 52.8 | 0.4 | 25.1
15.216 | 2.2414 | 4 | 1550 | 52.9 | 49.9 | 44.9 | 31.9 | 29.1 | 24.8 |  | 0.03 | 104 | 41.6 | 0.8 |  |  | 3.5 | 28.8 |  | 39.3 | 29.4 | 476.2 | 54.8 | 0.4 | 25.1
15.2243 | 2.2497 | 4 | 1548 | 49.5 | 49.9 | 45 | 31.9 | 29.2 | 24.9 |  | 0.05 | 104 | 41.6 | 0.8 |  |  | 3.36 | 28.7 |  | 39.3 | 29.4 | 475.5 | 52.9 | 0.4 | 25.1
15.2327 | 2.2581 | 4 | 1548 | 49.6 | 49.9 | 45.1 | 31.9 | 29.2 | 25.1 |  | 0.05 | 104 | 41.6 | 0.8 |  |  | 3.36 | 29 |  | 39.3 | 29.5 | 475.7 | 52.9 | 0.4 | 25.1
15.241 | 2.2664 | 4 | 1544 | 52.3 | 49.9 | 44.9 | 31.9 | 29.3 | 25.2 |  | 0.03 | 104.1 | 41.6 | 0.8 |  |  | 3.49 | 28.9 |  | 39.2 | 29.6 | 475.8 | 54.8 | 0.4 | 25.1
15.2493 | 2.2747 | 4 | 1544 | 49.3 | 49.8 | 45 | 31.9 | 29.3 | 25.3 |  | 0.05 | 104 | 41.6 | 0.79 |  |  | 3.37 | 28.7 |  | 39.3 | 29.6 | 475.3 | 52.9 | 0.4 | 25.1
15.2577 | 2.2831 | 4 | 1547 | 49 | 49.9 | 44.9 | 31.9 | 29.4 | 25.4 |  | 0.05 | 104 | 41.6 | 0.8 |  |  | 3.36 | 28.7 |  | 39.2 | 29.7 | 475.8 | 52.9 | 0.4 | 25.1
15.266 | 2.2914 | 4 | 1546 | 49.3 | 49.8 | 45 | 31.9 | 29.4 | 25.6 |  | 0.05 | 104 | 41.6 | 0.8 |  |  | 3.35 | 28.7 |  | 39.2 | 29.7 | 475.5 | 52.9 | 0.4 | 25.1
15.2743 | 2.2997 | 4 | 1550 | 52.6 | 49.8 | 45 | 31.9 | 29.5 | 25.8 |  | 0.03 | 104 | 41.6 | 0.8 |  |  | 3.48 | 28.9 |  | 39.3 | 29.8 | 475.8 | 54.8 | 0.4 | 24.9
15.2827 | 2.3081 | 4 | 1544 | 49.3 | 50 | 45.1 | 32.1 | 29.7 | 25.9 |  | 0.05 | 104 | 41.6 | 0.8 |  |  | 3.36 | 28.9 |  | 39.4 | 30 | 475.7 | 52.9 | 0.4 | 25.1
15.291 | 2.3164 | 4 | 1545 | 48.7 | 49.9 | 45 | 32.1 | 29.7 | 26.1 |  | 0.05 | 104 | 41.6 | 0.8 |  |  | 3.34 | 29.2 |  | 39.3 | 30.1 | 475.4 | 52.9 | 0.4 | 25
15.2993 | 2.3247 | 4 | 1546 | 49.8 | 50 | 44.9 | 32.1 | 29.8 | 26.2 |  | 0.05 | 104 | 42.1 | 0.79 |  |  | 3.36 | 28.9 |  | 39.4 | 30.1 | 475.1 | 52.9 | 0.4 | 25.1
15.3077 | 2.3331 | 4 | 1548 | 49.9 | 50 | 44.9 | 32.1 | 29.8 | 26.1 |  | 0.05 | 104 | 42.1 | 0.8 |  |  | 3.37 | 29.1 |  | 39.4 | 30.2 | 475.2 | 52.9 | 0.4 | 25.1
15.316 | 2.3414 | 4 | 1552 | 52.5 | 50 | 45.1 | 32.1 | 30 | 26.1 |  | 0.04 | 104 | 41.6 | 0.8 |  |  | 3.47 | 28.8 |  | 39.4 | 30.2 | 476.2 | 54.7 | 0.4 | 25
15.3243 | 2.3497 | 4 | 1547 | 49.8 | 49.9 | 45.1 | 32.1 | 30 | 26.1 |  | 0.05 | 104 | 41.6 | 0.8 |  |  | 3.34 | 28.9 |  | 39.3 | 30.3 | 475.5 | 52.8 | 0.4 | 25
15.3327 | 2.3581 | 4 | 1546 | 49.4 | 49.9 | 44.9 | 32.1 | 30.1 | 26.1 |  | 0.05 | 104 | 41.6 | 0.8 |  |  | 3.33 | 29.1 |  | 39.4 | 30.3 | 475.1 | 52.8 | 0.4 | 25.1
15.341 | 2.3664 | 4 | 1546 | 49.1 | 50.1 | 44.9 | 32 | 30.1 | 25.9 |  | 0.05 | 104.1 | 42.6 | 0.79 |  |  | 3.37 | 28.9 |  | 39.4 | 30.4 | 475.5 | 52.9 | 0.4 | 25.1
15.3493 | 2.3747 | 4 | 1546 | 49.2 | 49.9 | 44.9 | 31.9 | 30.2 | 25.7 |  | 0.05 | 104 | 41.6 | 0.8 |  |  | 3.33 | 28.9 |  | 39.3 | 30.4 | 475.4 | 52.9 | 0.4 | 25.1
15.3577 | 2.3831 | 4 | 1551 | 52.4 | 49.9 | 44.9 | 31.9 | 30.2 | 25.6 |  | 0.04 | 104 | 42.1 | 0.8 |  |  | 3.5 | 28.9 |  | 39.4 | 30.4 | 475.6 | 54.6 | 0.4 | 25.1
15.366 | 2.3914 | 4 | 1549 | 49.5 | 49.9 | 44.9 | 31.9 | 30.3 | 25.4 |  | 0.05 | 104 | 42.1 | 0.8 |  |  | 3.35 | 28.8 |  | 39.3 | 30.5 | 475 | 52.8 | 0.4 | 25.1
15.3743 | 2.3997 | 4 | 1548 | 49.6 | 49.9 | 44.9 | 31.9 | 30.3 | 25.4 |  | 0.05 | 104 | 42.1 | 0.8 |  |  | 3.35 | 28.8 |  | 39.3 | 30.6 | 474.8 | 52.8 | 0.4 | 25.1
15.3827 | 2.4081 | 4 | 1550 | 49.6 | 49.9 | 44.9 | 31.9 | 30.3 | 25.2 |  | 0.05 | 104.1 | 41.6 | 0.79 |  |  | 3.35 | 28.5 |  | 39.3 | 30.7 | 475.1 | 52.9 | 0.4 | 25
15.391 | 2.4164 | 4 | 1547 | 49.6 | 50 | 44.9 | 31.9 | 30.4 | 25.1 |  | 0.05 | 104 | 41.6 | 0.8 |  |  | 3.37 | 28.7 |  | 39.3 | 30.7 | 475.1 | 52.9 | 0.4 | 25.1
15.3993 | 2.4247 | 4 | 1548 | 49 | 49.9 | 44.9 | 31.9 | 30.4 | 24.9 |  | 0.05 | 104 | 41.6 | 0.8 |  |  | 3.27 | 28.9 |  | 39.2 | 30.8 | 475.3 | 52.9 | 0.4 | 25.1
15.4077 | 2.4331 | 4 | 1548 | 49.4 | 50 | 44.9 | 31.9 | 30.6 | 24.8 |  | 0.05 | 104.1 | 42.1 | 0.8 |  |  | 3.33 | 28.7 |  | 39.3 | 30.8 | 475.2 | 52.9 | 0.4 | 25.1
15.416 | 2.4414 | 4 | 1549 | 49.1 | 50.1 | 44.9 | 31.9 | 30.6 | 24.7 |  | 0.05 | 104 | 42.1 | 0.8 |  |  | 3.36 | 28.8 |  | 39.2 | 30.9 | 474.8 | 52.9 | 0.4 | 25
15.4243 | 2.4497 | 4 | 1549 | 49.3 | 50.1 | 44.9 | 31.9 | 30.6 | 24.6 |  | 0.05 | 104 | 41.6 | 0.8 |  |  | 3.47 | 28.8 |  | 39.2 | 30.9 | 475 | 52.9 | 0.4 | 25
15.4327 | 2.4581 | 4 | 1548 | 49.5 | 50 | 45.1 | 31.9 | 30.6 | 24.6 |  | 0.05 | 104 | 41.6 | 0.8 |  |  | 3.34 | 28.7 |  | 39.3 | 30.9 | 474.5 | 52.9 | 0.4 | 24.9
15.441 | 2.4664 | 4 | 1548 | 49.6 | 50.2 | 45 | 32.1 | 30.8 | 24.5 |  | 0.05 | 104 | 42.1 | 0.8 |  |  | 3.34 | 28.8 |  | 39.3 | 31 | 474.3 | 52.9 | 0.4 | 24.9
15.4493 | 2.4747 | 4 | 1550 | 49.4 | 50.2 | 45.1 | 32.1 | 30.9 | 24.4 |  | 0.05 | 104 | 42.1 | 0.8 |  |  | 3.38 | 28.9 |  | 39.4 | 31.2 | 474.6 | 52.8 | 0.4 | 25.1
15.4577 | 2.4831 | 4 | 1548 | 48.5 | 50.2 | 45.1 | 32.1 | 30.9 | 24.4 |  | 0.05 | 104 | 41.6 | 0.8 |  |  | 3.37 | 28.9 |  | 39.4 | 31.2 | 474.7 | 52.9 | 0.4 | 24.9
15.466 | 2.4914 | 4 | 1548 | 48.9 | 50.2 | 45.1 | 32.1 | 30.9 | 24.4 |  | 0.05 | 104 | 42.1 | 0.8 |  |  | 3.35 | 28.8 |  | 39.4 | 31.2 | 474.3 | 52.9 | 0.4 | 25
15.4743 | 2.4997 | 4 | 1553 | 53.3 | 50.1 | 44.9 | 31.9 | 31.1 | 24.2 |  | 0.03 | 104 | 42.1 | 0.8 |  |  | 3.48 | 28.7 |  | 39.3 | 31.2 | 474.3 | 54.8 | 0.4 | 24.8
19.2701 | 0.50805 | 5 | 1547 | 50.3 | 49.6 | 44.7 | 31.9 | 28.6 | 33.4 |  | 0.04 | 103.9 | 42.1 | 0.79 |  |  | 3.47 | 25.2 |  | 39.3 | 28.7 | 489.1 | 54.3 | 0.4 | 23.2
19.2785 | 0.51639 | 5 | 1549 | 50.6 | 49.8 | 44.8 | 31.9 | 28.6 | 33.1 |  | 0.05 | 104 | 41.6 | 0.8 |  |  | 3.46 | 25.2 |  | 39.3 | 28.7 | 488.9 | 54.4 | 0.4 | 23.2
19.2868 | 0.52472 | 5 | 1550 | 49.4 | 49.9 | 44.9 | 31.9 | 28.7 | 32.8 |  | 0.05 | 103.9 | 42.1 | 0.8 |  |  | 3.47 | 25.1 |  | 39.3 | 28.8 | 488.9 | 54.4 | 0.4 | 23.1
19.2951 | 0.53305 | 5 | 1546 | 50 | 49.9 | 44.9 | 31.9 | 28.7 | 32.5 |  | 0.05 | 104 | 41.6 | 0.8 |  |  | 3.46 | 25.1 |  | 39.3 | 28.9 | 488.2 | 54.4 | 0.4 | 23
19.3035 | 0.54139 | 5 | 1551 | 50.1 | 50.1 | 44.9 | 31.9 | 28.8 | 32.2 |  | 0.05 | 104.3 | 42.1 | 0.8 |  |  | 3.45 | 25.1 |  | 39.3 | 29 | 488.4 | 54.3 | 0.4 | 23
19.3118 | 0.54972 | 5 | 1550 | 50 | 50 | 44.9 | 31.8 | 28.9 | 31.8 |  | 0.05 | 104.3 | 42.1 | 0.79 |  |  | 3.44 | 25 |  | 39.1 | 28.9 | 488.2 | 54.2 | 0.4 | 23
19.3201 | 0.55805 | 5 | 1551 | 50.2 | 49.9 | 44.9 | 31.8 | 28.8 | 31.6 |  | 0.05 | 103.8 | 42.1 | 0.8 |  |  | 3.46 | 25.1 |  | 39.2 | 29 | 487.8 | 54.2 | 0.4 | 22.7
19.3285 | 0.56639 | 5 | 1551 | 50.5 | 50 | 44.8 | 31.8 | 28.9 | 31.3 |  | 0.05 | 104 | 42.1 | 0.8 |  |  | 3.49 | 25 |  | 39.1 | 29.1 | 487.6 | 54.2 | 0.4 | 22.7
19.3368 | 0.57472 | 5 | 1550 | 49.2 | 50.1 | 44.9 | 31.8 | 29 | 31.1 |  | 0.05 | 104 | 42.1 | 0.8 |  |  | 3.47 | 25 |  | 39.1 | 29.1 | 487.7 | 54.3 | 0.4 | 22.6
19.3451 | 0.58305 | 5 | 1554 | 50.7 | 50 | 44.8 | 31.8 | 29 | 30.8 |  | 0.05 | 103.8 | 42.1 | 0.8 |  |  | 3.46 | 25.1 |  | 39.1 | 29.2 | 487.8 | 54.2 | 0.4 | 22.6
19.3535 | 0.59139 | 5 | 1547 | 50.5 | 50.1 | 44.9 | 31.9 | 29.1 | 30.5 |  | 0.05 | 103.8 | 41.6 | 0.79 |  |  | 3.48 | 25.1 |  | 39.1 | 29.2 | 487.3 | 54.3 | 0.4 | 22.5
19.3618 | 0.59972 | 5 | 1548 | 49.7 | 50.1 | 44.8 | 31.9 | 29.2 | 30.3 |  | 0.05 | 103.8 | 42.1 | 0.8 |  |  | 3.45 | 25.2 |  | 39.1 | 29.3 | 487.3 | 54.2 | 0.4 | 22.4
19.3701 | 0.60805 | 5 | 1550 | 49.7 | 49.9 | 44.7 | 31.8 | 29.1 | 30.1 |  | 0.05 | 103.8 | 42.1 | 0.8 |  |  | 3.45 | 25 |  | 38.9 | 29.2 | 487.1 | 54.2 | 0.4 | 22.2
19.3785 | 0.61639 | 5 | 1551 | 50.1 | 49.9 | 44.7 | 31.8 | 29.1 | 29.7 |  | 0.05 | 103.8 | 42.1 | 0.8 |  |  | 3.47 | 25.1 |  | 38.9 | 29.3 | 487.1 | 54.2 | 0.4 | 22.2
19.3868 | 0.62472 | 5 | 1548 | 49.1 | 49.9 | 44.8 | 31.8 | 29.2 | 29.5 |  | 0.05 | 103.8 | 42.1 | 0.8 |  |  | 3.47 | 25.1 |  | 38.9 | 29.4 | 487.3 | 54.3 | 0.4 | 22.1
19.3951 | 0.63305 | 5 | 1549 | 50.5 | 49.9 | 44.8 | 31.8 | 29.2 | 29.4 |  | 0.04 | 103.8 | 42.1 | 0.79 |  |  | 3.46 | 25.1 |  | 38.8 | 29.4 | 486.9 | 54.3 | 0.4 | 22.1
19.4035 | 0.64139 | 5 | 1548 | 50.5 | 49.9 | 44.9 | 31.9 | 29.3 | 29.1 |  | 0.04 | 103.8 | 42.1 | 0.79 |  |  | 3.47 | 25.1 |  | 38.9 | 29.5 | 486.9 | 54.3 | 0.4 | 22.1
19.4118 | 0.64972 | 5 | 1549 | 49.3 | 49.9 | 44.9 | 31.9 | 29.3 | 28.9 |  | 0.05 | 103.8 | 42.1 | 0.8 |  |  | 3.48 | 25.1 |  | 38.8 | 29.6 | 487 | 54.2 | 0.4 | 22
19.4201 | 0.65805 | 5 | 1548 | 50 | 49.9 | 44.9 | 31.9 | 29.4 | 28.8 |  | 0.04 | 103.8 | 42.1 | 0.8 |  |  | 3.45 | 25 |  | 38.8 | 29.6 | 486.8 | 54.2 | 0.4 | 22
19.4285 | 0.66639 | 5 | 1544 | 49.2 | 49.9 | 44.9 | 31.9 | 29.4 | 28.7 |  | 0.04 | 104.3 | 42.1 | 0.8 |  |  | 3.45 | 25 |  | 38.8 | 29.6 | 486.4 | 54.3 | 0.4 | 21.9
19.4368 | 0.67472 | 5 | 1548 | 50 | 50 | 44.9 | 31.9 | 29.5 | 28.5 |  | 0.04 | 104.2 | 41.6 | 0.79 |  |  | 3.42 | 25 |  | 38.8 | 29.7 | 486.3 | 54.3 | 0.4 | 21.9
19.4451 | 0.68305 | 5 | 1551 | 50.5 | 49.9 | 44.9 | 31.8 | 29.4 | 28.4 |  | 0.04 | 103.9 | 42.1 | 0.8 |  |  | 3.42 | 24.8 |  | 38.7 | 29.6 | 486.4 | 54.2 | 0.4 | 21.8
19.4535 | 0.69139 | 5 | 1550 | 50.5 | 49.9 | 45.1 | 31.9 | 29.5 | 28.3 |  | 0.04 | 103.8 | 42.1 | 0.8 |  |  | 3.43 | 24.8 |  | 38.7 | 29.7 | 486.2 | 54.2 | 0.4 | 21.9
19.4618 | 0.69972 | 5 | 1551 | 50.1 | 50 | 45.2 | 31.9 | 29.6 | 28.1 |  | 0.04 | 103.8 | 42.1 | 0.8 |  |  | 3.42 | 24.8 |  | 38.7 | 29.7 | 486.4 | 54.1 | 0.4 | 22
19.4701 | 0.70805 | 5 | 1550 | 49.8 | 50 | 45.2 | 31.9 | 29.6 | 28 |  | 0.04 | 103.8 | 42.6 | 0.8 |  |  | 3.44 | 24.8 |  | 38.7 | 29.8 | 486.1 | 54.2 | 0.4 | 22.2
19.4785 | 0.71639 | 5 | 1551 | 49.8 | 50.1 | 45.3 | 31.9 | 29.6 | 27.9 |  | 0.05 | 103.8 | 42.1 | 0.8 |  |  | 3.44 | 24.9 |  | 38.7 | 29.9 | 485.9 | 54 | 0.4 | 22.3
19.4868 | 0.72472 | 5 | 1554 | 50.4 | 50.1 | 45.3 | 32 | 29.6 | 27.8 |  | 0.05 | 103.8 | 42.1 | 0.8 |  |  | 3.44 | 24.9 |  | 38.8 | 29.9 | 485.9 | 54.1 | 0.4 | 22.3
19.4951 | 0.73305 | 5 | 1550 | 50.6 | 50.1 | 45.3 | 31.9 | 29.7 | 27.8 |  | 0.05 | 103.9 | 42.1 | 0.8 |  |  | 3.44 | 25 |  | 38.7 | 29.9 | 485.6 | 54.1 | 0.4 | 22.4
19.5035 | 0.74139 | 5 | 1555 | 50.3 | 50 | 45.2 | 32 | 29.7 | 27.7 |  | 0.05 | 104 | 42.1 | 0.8 |  |  | 3.43 | 25 |  | 38.8 | 29.9 | 485.7 | 54.1 | 0.4 | 22.5
19.5118 | 0.74972 | 5 | 1549 | 49.7 | 50 | 45.1 | 31.8 | 29.7 | 27.6 |  | 0.04 | 104 | 41.6 | 0.8 |  |  | 3.42 | 24.8 |  | 38.7 | 29.9 | 485.3 | 54 | 0.4 | 22.4
19.5201 | 0.75805 | 5 | 1552 | 49.6 | 50.1 | 44.9 | 31.9 | 29.7 | 27.6 |  | 0.05 | 104.1 | 42.1 | 0.8 |  |  | 3.4 | 24.7 |  | 38.7 | 30 | 485.5 | 54 | 0.4 | 22.6
19.5285 | 0.76639 | 5 | 1549 | 49.6 | 50.1 | 45.1 | 31.9 | 29.8 | 27.4 |  | 0.05 | 104 | 42.1 | 0.79 |  |  | 3.43 | 24.6 |  | 38.7 | 30 | 485 | 54 | 0.4 | 22.7
19.5368 | 0.77472 | 5 | 1552 | 50.3 | 50.1 | 45.1 | 31.9 | 29.8 | 27.3 |  | 0.05 | 103.8 | 42.1 | 0.8 |  |  | 3.42 | 24.6 |  | 38.7 | 30.1 | 485.3 | 54 | 0.4 | 22.9
19.5451 | 0.78305 | 5 | 1551 | 49.7 | 49.9 | 45.1 | 31.9 | 29.9 | 27.1 |  | 0.05 | 104.1 | 42.1 | 0.8 |  |  | 3.41 | 24.7 |  | 38.7 | 30.1 | 485 | 54 | 0.4 | 23
19.5535 | 0.79139 | 5 | 1551 | 49.9 | 50 | 45.2 | 32 | 29.9 | 27 |  | 0.05 | 104.2 | 42.1 | 0.8 |  |  | 3.41 | 24.7 |  | 38.7 | 30.1 | 484.9 | 53.9 | 0.4 | 23.2
19.5618 | 0.79972 | 5 | 1551 | 50.4 | 50 | 45.2 | 32 | 29.9 | 26.9 |  | 0.05 | 104.1 | 42.1 | 0.8 |  |  | 3.4 | 24.7 |  | 38.7 | 30.2 | 484.9 | 54 | 0.4 | 23.3
19.5701 | 0.80805 | 5 | 1551 | 50.1 | 50 | 45.2 | 32.1 | 30.1 | 26.6 |  | 0.05 | 103.9 | 42.1 | 0.8 |  |  | 3.43 | 24.7 |  | 38.7 | 30.2 | 485 | 53.9 | 0.4 | 23.4
19.5785 | 0.81639 | 5 | 1551 | 50.2 | 49.9 | 45.2 | 32.1 | 30.1 | 26.4 |  | 0.05 | 104 | 42.1 | 0.8 |  |  | 3.41 | 24.7 |  | 38.7 | 30.3 | 484.9 | 54 | 0.4 | 23.5
19.5868 | 0.82472 | 5 | 1546 | 49.3 | 50 | 45.1 | 32.1 | 30.1 | 26.2 |  | 0.05 | 104.2 | 42.1 | 0.8 |  |  | 3.41 | 24.8 |  | 38.7 | 30.3 | 484.4 | 54.1 | 0.4 | 23.6
19.5951 | 0.83305 | 5 | 1550 | 49.4 | 49.9 | 45.1 | 32.1 | 30.1 | 25.9 |  | 0.05 | 103.9 | 42.1 | 0.8 |  |  | 3.42 | 24.7 |  | 38.7 | 30.3 | 484.8 | 53.9 | 0.4 | 23.7
19.6035 | 0.84139 | 5 | 1550 | 49.8 | 49.9 | 45.1 | 32.1 | 30.1 | 25.8 |  | 0.05 | 104.1 | 42.1 | 0.79 |  |  | 3.41 | 24.7 |  | 38.7 | 30.4 | 484.8 | 53.9 | 0.4 | 23.8
19.6118 | 0.84972 | 5 | 1554 | 50.6 | 49.9 | 44.9 | 32.1 | 30.1 | 25.7 |  | 0.04 | 104 | 42.1 | 0.8 |  |  | 3.43 | 24.6 |  | 38.7 | 30.4 | 484.9 | 53.8 | 0.4 | 23.9
19.6201 | 0.85805 | 5 | 1553 | 50.3 | 49.9 | 45 | 32.1 | 30.2 | 25.6 |  | 0.04 | 103.9 | 42.1 | 0.8 |  |  | 3.45 | 24.6 |  | 38.7 | 30.4 | 485 | 53.9 | 0.4 | 23.9
19.6285 | 0.86639 | 5 | 1551 | 49.8 | 49.8 | 44.9 | 32.1 | 30.2 | 25.6 |  | 0.04 | 104.2 | 42.1 | 0.79 |  |  | 3.44 | 24.6 |  | 38.7 | 30.5 | 484.7 | 53.9 | 0.4 | 23.6
19.6368 | 0.87472 | 5 | 1551 | 50.2 | 49.8 | 44.8 | 32 | 30.2 | 25.4 |  | 0.04 | 103.9 | 42.1 | 0.8 |  |  | 3.44 | 24.6 |  | 38.7 | 30.5 | 485 | 53.8 | 0.4 | 23.3
19.6451 | 0.88305 | 5 | 1548 | 50 | 49.7 | 44.7 | 32 | 30.3 | 25.1 |  | 0.04 | 103.9 | 42.1 | 0.8 |  |  | 3.45 | 24.6 |  | 38.7 | 30.6 | 484.6 | 53.9 | 0.4 | 23.2
19.6535 | 0.89139 | 5 | 1552 | 50.7 | 49.7 | 44.6 | 31.9 | 30.3 | 25 |  | 0.04 | 104.1 | 42.1 | 0.8 |  |  | 3.46 | 24.7 |  | 38.7 | 30.6 | 485 | 53.9 | 0.4 | 23.1
19.6618 | 0.89972 | 5 | 1549 | 49.5 | 49.7 | 44.6 | 31.9 | 30.3 | 24.8 |  | 0.04 | 104.1 | 42.1 | 0.79 |  |  | 3.43 | 24.8 |  | 38.7 | 30.7 | 484.8 | 54 | 0.4 | 22.9
19.6701 | 0.90805 | 5 | 1548 | 49.9 | 49.8 | 44.7 | 31.9 | 30.3 | 24.7 |  | 0.04 | 103.9 | 42.1 | 0.8 |  |  | 3.41 | 24.8 |  | 38.7 | 30.7 | 484.7 | 53.9 | 0.4 | 22.9
19.6785 | 0.91639 | 5 | 1552 | 50 | 49.8 | 44.7 | 31.9 | 30.4 | 24.5 |  | 0.05 | 103.9 | 42.1 | 0.8 |  |  | 3.42 | 24.9 |  | 38.6 | 30.6 | 485 | 53.8 | 0.4 | 22.8
19.6868 | 0.92472 | 5 | 1552 | 50.6 | 49.8 | 44.8 | 31.8 | 30.3 | 24.5 |  | 0.04 | 104 | 42.1 | 0.79 |  |  | 3.45 | 24.8 |  | 38.6 | 30.7 | 484.7 | 53.9 | 0.4 | 22.7
19.6951 | 0.93305 | 5 | 1549 | 49.8 | 49.9 | 44.8 | 31.8 | 30.4 | 24.6 |  | 0.04 | 104 | 42.1 | 0.8 |  |  | 3.45 | 24.9 |  | 38.6 | 30.7 | 484.4 | 53.9 | 0.4 | 22.7
19.7035 | 0.94139 | 5 | 1552 | 50.1 | 49.9 | 44.9 | 31.7 | 30.4 | 24.6 |  | 0.04 | 104.1 | 42.1 | 0.8 |  |  | 3.46 | 24.8 |  | 38.6 | 30.7 | 484.2 | 53.9 | 0.4 | 22.7
19.7118 | 0.94972 | 5 | 1547 | 50.1 | 50 | 44.9 | 31.8 | 30.4 | 24.3 |  | 0.04 | 103.9 | 42.1 | 0.8 |  |  | 3.42 | 24.8 |  | 38.6 | 30.7 | 483.9 | 53.9 | 0.4 | 22.6
19.7201 | 0.95805 | 5 | 1548 | 50.1 | 50 | 44.9 | 31.8 | 30.5 | 24.1 |  | 0.04 | 103.9 | 42.1 | 0.8 |  |  | 3.41 | 24.9 |  | 38.6 | 30.8 | 483.9 | 53.9 | 0.4 | 22.5
19.7285 | 0.96639 | 5 | 1548 | 49.9 | 49.9 | 44.9 | 31.8 | 30.6 | 23.9 |  | 0.05 | 104.2 | 42.6 | 0.8 |  |  | 3.44 | 25.1 |  | 38.6 | 30.8 | 483.7 | 54 | 0.4 | 22.4
19.7368 | 0.97472 | 5 | 1550 | 50.2 | 50 | 44.9 | 31.8 | 30.6 | 23.8 |  | 0.04 | 104.1 | 42.1 | 0.8 |  |  | 3.44 | 24.9 |  | 38.7 | 30.8 | 483.7 | 53.9 | 0.4 | 22.3
19.7451 | 0.98305 | 5 | 1551 | 50.6 | 49.9 | 44.8 | 31.8 | 30.5 | 23.8 |  | 0.04 | 103.9 | 42.1 | 0.8 |  |  | 3.45 | 24.8 |  | 38.5 | 30.8 | 483.7 | 53.9 | 0.4 | 22.2
19.7535 | 0.99139 | 5 | 1551 | 51 | 49.9 | 44.9 | 31.8 | 30.7 | 23.7 |  | 0.05 | 104.2 | 42.1 | 0.79 |  |  | 3.44 | 24.8 |  | 38.6 | 30.8 | 483.5 | 53.9 | 0.4 | 22.1
19.7618 | 0.99972 | 5 | 1552 | 50.6 | 49.9 | 44.8 | 31.8 | 30.6 | 23.5 |  | 0.05 | 103.9 | 42.1 | 0.8 |  |  | 3.44 | 24.7 |  | 38.6 | 30.9 | 483.4 | 53.7 | 0.4 | 22.1
19.7701 | 1.0081 | 5 | 1552 | 50.2 | 49.9 | 44.8 | 31.8 | 30.6 | 23.7 |  | 0.05 | 104.2 | 42.1 | 0.8 |  |  | 3.4 | 24.7 |  | 38.6 | 30.9 | 483.6 | 53.7 | 0.4 | 22
19.7785 | 1.0164 | 5 | 1551 | 50.3 | 49.9 | 44.8 | 31.9 | 30.6 | 23.9 |  | 0.04 | 104 | 42.1 | 0.79 |  |  | 3.44 | 24.7 |  | 38.6 | 30.9 | 483.4 | 53.7 | 0.4 | 22
19.7868 | 1.0247 | 5 | 1551 | 50.1 | 49.9 | 44.9 | 31.9 | 30.7 | 24 |  | 0.05 | 103.8 | 42.1 | 0.79 |  |  | 3.44 | 24.7 |  | 38.6 | 31 | 483.4 | 53.7 | 0.4 | 21.9
19.7951 | 1.0331 | 5 | 1551 | 49.9 | 50 | 45 | 32 | 30.7 | 23.9 |  | 0.05 | 104.1 | 42.6 | 0.8 |  |  | 3.42 | 24.7 |  | 38.6 | 31 | 483.1 | 53.6 | 0.4 | 21.8
19.8035 | 1.0414 | 5 | 1553 | 50.6 | 49.9 | 44.9 | 32 | 30.7 | 23.8 |  | 0.05 | 104 | 42.1 | 0.8 |  |  | 3.43 | 24.6 |  | 38.6 | 31 | 483 | 53.7 | 0.4 | 21.8
19.8118 | 1.0497 | 5 | 1548 | 49.7 | 50 | 44.9 | 32.1 | 30.7 | 24 |  | 0.05 | 103.9 | 42.1 | 0.8 |  |  | 3.42 | 24.6 |  | 38.6 | 31.1 | 482.6 | 53.6 | 0.4 | 21.7
19.8201 | 1.0581 | 5 | 1552 | 50.5 | 49.9 | 44.9 | 32 | 30.8 | 23.6 |  | 0.05 | 104.2 | 42.1 | 0.8 |  |  | 3.41 | 24.7 |  | 38.6 | 31.1 | 482.6 | 53.8 | 0.4 | 21.7
19.8285 | 1.0664 | 5 | 1551 | 49.9 | 50.1 | 45 | 32.1 | 30.8 | 24.3 |  | 0.05 | 103.9 | 42.1 | 0.8 |  |  | 3.41 | 24.6 |  | 38.7 | 31.1 | 482.8 | 53.6 | 0.4 | 21.7
19.8368 | 1.0747 | 5 | 1550 | 50 | 50 | 45.1 | 32.1 | 30.8 | 24.3 |  | 0.05 | 103.9 | 42.6 | 0.8 |  |  | 3.41 | 24.6 |  | 38.7 | 31.2 | 482.5 | 53.7 | 0.4 | 21.8
19.8451 | 1.0831 | 5 | 1550 | 49.4 | 50 | 45.1 | 32.1 | 30.8 | 24.4 |  | 0.05 | 104 | 42.1 | 0.8 |  |  | 3.38 | 24.6 |  | 38.7 | 31.2 | 482.6 | 53.6 | 0.4 | 22.1
19.8535 | 1.0914 | 5 | 1549 | 49.1 | 50.1 | 45.2 | 32.1 | 30.9 | 24.3 |  | 0.05 | 104 | 42.1 | 0.8 |  |  | 3.4 | 24.6 |  | 38.7 | 31.1 | 482.2 | 53.7 | 0.4 | 22.2
19.8618 | 1.0997 | 5 | 1552 | 49.8 | 50.2 | 45.2 | 31.9 | 30.9 | 24.2 |  | 0.05 | 104.1 | 42.1 | 0.79 |  |  | 3.43 | 24.5 |  | 38.7 | 31.2 | 482.4 | 53.7 | 0.4 | 22.2
19.8701 | 1.1081 | 5 | 1550 | 49.6 | 50.2 | 45.2 | 31.9 | 30.8 | 24.3 |  | 0.05 | 104.1 | 42.1 | 0.79 |  |  | 3.41 | 24.3 |  | 38.6 | 31.2 | 482 | 53.7 | 0.4 | 22.2
19.8785 | 1.1164 | 5 | 1549 | 50.1 | 50.2 | 45.1 | 31.8 | 30.8 | 24 |  | 0.05 | 104 | 42.1 | 0.79 |  |  | 3.4 | 24.4 |  | 38.6 | 31.2 | 481.8 | 53.7 | 0.4 | 22.2
19.8868 | 1.1247 | 5 | 1549 | 49.6 | 50.2 | 45.1 | 31.9 | 30.8 | 23.8 |  | 0.04 | 103.9 | 42.1 | 0.8 |  |  | 3.4 | 24.5 |  | 38.6 | 31.2 | 481.5 | 53.7 | 0.4 | 22.3
19.8951 | 1.1331 | 5 | 1548 | 49.6 | 50.1 | 44.9 | 31.8 | 30.9 | 23.8 |  | 0.04 | 103.9 | 42.1 | 0.8 |  |  | 3.4 | 24.6 |  | 38.6 | 31.2 | 481.3 | 53.7 | 0.4 | 22.4
19.9035 | 1.1414 | 5 | 1554 | 52.3 | 50.1 | 45.1 | 31.9 | 30.9 | 23.6 |  | 0.03 | 103.9 | 42.1 | 0.8 |  |  | 3.53 | 24.6 |  | 38.7 | 31.2 | 482.2 | 55.4 | 0.4 | 22.5
19.9118 | 1.1497 | 5 | 1552 | 50 | 50.1 | 45.2 | 31.9 | 31 | 23.3 |  | 0.05 | 104 | 42.1 | 0.79 |  |  | 3.41 | 24.6 |  | 38.6 | 31.3 | 481.5 | 53.6 | 0.4 | 22.7
19.9201 | 1.1581 | 5 | 1549 | 49.5 | 50.1 | 45.2 | 31.9 | 30.9 | 23.2 |  | 0.05 | 104 | 42.1 | 0.79 |  |  | 3.39 | 24.6 |  | 38.6 | 31.3 | 481.5 | 53.6 | 0.4 | 22.8
19.9285 | 1.1664 | 5 | 1550 | 49.3 | 50.1 | 45.2 | 31.9 | 31 | 23.1 |  | 0.05 | 104.1 | 42.6 | 0.8 |  |  | 3.37 | 24.5 |  | 38.6 | 31.3 | 481.4 | 53.6 | 0.4 | 23
19.9368 | 1.1747 | 5 | 1552 | 50.3 | 50 | 45.2 | 31.9 | 31 | 23 |  | 0.04 | 104.1 | 42.1 | 0.8 |  |  | 3.39 | 24.6 |  | 38.6 | 31.4 | 481.5 | 53.7 | 0.4 | 23.1
19.9451 | 1.1831 | 5 | 1550 | 49.6 | 49.9 | 45.2 | 32 | 31.1 | 23 |  | 0.04 | 104 | 42.1 | 0.8 |  |  | 3.42 | 24.5 |  | 38.6 | 31.4 | 481.7 | 53.6 | 0.4 | 23.3
19.9535 | 1.1914 | 5 | 1552 | 49.7 | 49.9 | 45.2 | 32 | 31.1 | 23.1 |  | 0.04 | 103.9 | 42.1 | 0.8 |  |  | 3.41 | 24.4 |  | 38.6 | 31.4 | 481.9 | 53.6 | 0.4 | 23.3
19.9618 | 1.1997 | 5 | 1551 | 52.7 | 49.9 | 45.1 | 32 | 31.1 | 23.1 |  | 0.03 | 104.1 | 42.1 | 0.79 |  |  | 3.51 | 24.4 |  | 38.6 | 31.4 | 481.6 | 55.3 | 0.4 | 23.4
19.9701 | 1.2081 | 5 | 1549 | 49.6 | 50 | 45.1 | 32 | 31.1 | 23.4 |  | 0.05 | 104.1 | 42.6 | 0.79 |  |  | 3.43 | 24.6 |  | 38.6 | 31.5 | 481.4 | 53.5 | 0.4 | 23.6
19.9785 | 1.2164 | 5 | 1550 | 49.7 | 50 | 45.1 | 32 | 31.2 | 23.3 |  | 0.05 | 104 | 42.1 | 0.8 |  |  | 3.38 | 24.4 |  | 38.6 | 31.5 | 481.5 | 53.4 | 0.4 | 23.7
19.9868 | 1.2247 | 5 | 1553 | 50.2 | 49.9 | 45.1 | 32 | 31.2 | 23.3 |  | 0.05 | 104 | 42.1 | 0.8 |  |  | 3.39 | 24.4 |  | 38.6 | 31.5 | 481.5 | 53.4 | 0.4 | 23.8
19.9951 | 1.2331 | 5 | 1552 | 50.1 | 50 | 45 | 32 | 31.2 | 23.1 |  | 0.05 | 104 | 42.6 | 0.79 |  |  | 3.44 | 24.3 |  | 38.6 | 31.6 | 481.4 | 53.5 | 0.4 | 23.9
20.0035 | 1.2414 | 5 | 1549 | 49.6 | 49.8 | 44.9 | 31.8 | 31.1 | 23.1 |  | 0.05 | 104 | 42.1 | 0.79 |  |  | 3.43 | 24.3 |  | 38.5 | 31.4 | 481.3 | 53.5 | 0.4 | 23.8
20.0118 | 1.2497 | 5 | 1551 | 50.1 | 49.8 | 44.9 | 31.8 | 31.1 | 22.7 |  | 0.05 | 104.2 | 42.1 | 0.8 |  |  | 3.45 | 24.3 |  | 38.6 | 31.5 | 481.2 | 53.6 | 0.4 | 23.6
20.0201 | 1.2581 | 5 | 1550 | 49.8 | 49.8 | 44.7 | 31.8 | 31.1 | 22.6 |  | 0.05 | 104 | 42.1 | 0.79 |  |  | 3.44 | 24.4 |  | 38.5 | 31.5 | 481.3 | 53.5 | 0.4 | 23.3
20.0285 | 1.2664 | 5 | 1552 | 50.5 | 49.6 | 44.6 | 31.8 | 31.2 | 22.6 |  | 0.05 | 104 | 42.1 | 0.8 |  |  | 3.43 | 24.4 |  | 38.5 | 31.6 | 481.7 | 53.5 | 0.4 | 23.1
20.0368 | 1.2747 | 5 | 1549 | 50 | 49.6 | 44.4 | 31.8 | 31.2 | 22.4 |  | 0.05 | 104 | 42.1 | 0.8 |  |  | 3.41 | 24.6 |  | 38.4 | 31.6 | 481.5 | 53.6 | 0.4 | 22.9
20.0451 | 1.2831 | 5 | 1549 | 49.5 | 49.7 | 44.5 | 31.8 | 31.2 | 22.6 |  | 0.05 | 104 | 42.1 | 0.8 |  |  | 3.41 | 24.7 |  | 38.5 | 31.6 | 481.7 | 53.6 | 0.4 | 22.9
20.0535 | 1.2914 | 5 | 1554 | 52.3 | 49.8 | 44.7 | 31.9 | 31.2 | 22.6 |  | 0.04 | 103.9 | 42.1 | 0.8 |  |  | 3.53 | 24.6 |  | 38.6 | 31.6 | 481.7 | 55.3 | 0.4 | 22.8
20.0618 | 1.2997 | 5 | 1552 | 49.9 | 49.9 | 44.8 | 31.9 | 31.3 | 22.2 |  | 0.05 | 103.9 | 42.1 | 0.8 |  |  | 3.38 | 24.6 |  | 38.5 | 31.6 | 481.4 | 53.5 | 0.4 | 22.7
20.0701 | 1.3081 | 5 | 1555 | 50.2 | 49.9 | 44.8 | 31.9 | 31.3 | 22.3 |  | 0.05 | 104 | 42.1 | 0.8 |  |  | 3.39 | 24.5 |  | 38.5 | 31.6 | 481.3 | 53.5 | 0.4 | 22.7
20.0785 | 1.3164 | 5 | 1551 | 50.1 | 50.1 | 45 | 31.9 | 31.3 | 22.5 |  | 0.05 | 104 | 42.1 | 0.79 |  |  | 3.41 | 24.4 |  | 38.5 | 31.7 | 481.1 | 53.5 | 0.4 | 22.6
20.0868 | 1.3247 | 5 | 1551 | 49.5 | 50.1 | 45 | 31.9 | 31.3 | 22.4 |  | 0.05 | 104 | 41.6 | 0.8 |  |  | 3.42 | 24.4 |  | 38.6 | 31.7 | 480.8 | 53.5 | 0.4 | 22.6
20.0951 | 1.3331 | 5 | 1549 | 50.1 | 50 | 44.9 | 31.9 | 31.3 | 22.3 |  | 0.05 | 104 | 42.1 | 0.79 |  |  | 3.43 | 24.6 |  | 38.6 | 31.7 | 480.3 | 53.6 | 0.4 | 22.5
20.1035 | 1.3414 | 5 | 1549 | 50 | 49.9 | 44.8 | 31.9 | 31.3 | 22.1 |  | 0.05 | 103.9 | 42.1 | 0.8 |  |  | 3.5 | 24.4 |  | 38.5 | 31.7 | 480.6 | 53.6 | 0.4 | 22.3
20.1118 | 1.3497 | 5 | 1550 | 49.9 | 50 | 44.8 | 31.9 | 31.3 | 22.1 |  | 0.05 | 104 | 41.6 | 0.8 |  |  | 3.4 | 24.4 |  | 38.5 | 31.7 | 480.3 | 53.6 | 0.4 | 22.2
20.1201 | 1.3581 | 5 | 1551 | 49.6 | 50.1 | 44.9 | 32.1 | 31.3 | 21.9 |  | 0.05 | 104 | 42.1 | 0.79 |  |  | 3.42 | 24.4 |  | 38.6 | 31.7 | 480.3 | 53.5 | 0.4 | 22.3
20.1285 | 1.3664 | 5 | 1553 | 52.9 | 50 | 44.8 | 32 | 31.3 | 22 |  | 0.04 | 104 | 42.1 | 0.8 |  |  | 3.49 | 24.4 |  | 38.6 | 31.7 | 480.6 | 55.2 | 0.4 | 22.2
20.1368 | 1.3747 | 5 | 1552 | 49.7 | 50 | 44.9 | 32 | 31.4 | 21.8 |  | 0.05 | 104.1 | 42.6 | 0.79 |  |  | 3.4 | 24.3 |  | 38.6 | 31.7 | 480.5 | 53.7 | 0.4 | 22.1
20.1451 | 1.3831 | 5 | 1549 | 49.8 | 49.9 | 44.8 | 32 | 31.4 | 21.7 |  | 0.05 | 104 | 42.1 | 0.79 |  |  | 3.38 | 24.3 |  | 38.6 | 31.7 | 480.2 | 53.6 | 0.4 | 22.1
20.1535 | 1.3914 | 5 | 1551 | 49.7 | 50 | 44.8 | 32 | 31.4 | 21.4 |  | 0.05 | 104.1 | 42.1 | 0.8 |  |  | 3.41 | 24.2 |  | 38.6 | 31.8 | 480.3 | 53.7 | 0.4 | 21.9
20.1618 | 1.3997 | 5 | 1551 | 50 | 50 | 44.9 | 32 | 31.4 | 21.3 |  | 0.05 | 104.1 | 42.1 | 0.79 |  |  | 3.35 | 24.3 |  | 38.6 | 31.8 | 480.2 | 53.7 | 0.4 | 21.9
20.1701 | 1.4081 | 5 | 1551 | 50.3 | 50 | 44.9 | 32 | 31.5 | 21.3 |  | 0.05 | 104 | 42.6 | 0.8 |  |  | 3.47 | 24.2 |  | 38.6 | 31.8 | 480.1 | 53.8 | 0.4 | 21.8
20.1785 | 1.4164 | 5 | 1553 | 50.4 | 49.9 | 44.9 | 32 | 31.4 | 21.3 |  | 0.05 | 104 | 42.1 | 0.79 |  |  | 3.47 | 24.2 |  | 38.6 | 31.8 | 480.2 | 53.7 | 0.4 | 21.8
20.1868 | 1.4247 | 5 | 1551 | 49.8 | 49.9 | 44.9 | 32 | 31.4 | 21.7 |  | 0.05 | 104.1 | 42.1 | 0.8 |  |  | 3.35 | 24.3 |  | 38.6 | 31.8 | 480.2 | 53.7 | 0.4 | 21.7
20.1951 | 1.4331 | 5 | 1550 | 50 | 49.9 | 44.9 | 31.9 | 31.5 | 21.7 |  | 0.05 | 103.9 | 42.6 | 0.8 |  |  | 3.47 | 24.3 |  | 38.5 | 31.8 | 479.8 | 53.7 | 0.4 | 21.7
20.2035 | 1.4414 | 5 | 1553 | 49.7 | 49.9 | 44.9 | 31.9 | 31.5 | 21.7 |  | 0.05 | 103.9 | 42.1 | 0.8 |  |  | 3.38 | 24.3 |  | 38.5 | 31.9 | 480 | 53.7 | 0.4 | 21.7
20.2118 | 1.4497 | 5 | 1555 | 50.3 | 50.1 | 45.1 | 31.9 | 31.5 | 21.8 |  | 0.05 | 104 | 42.1 | 0.79 |  |  | 3.38 | 24.4 |  | 38.6 | 31.9 | 480.2 | 53.6 | 0.4 | 21.8
20.2201 | 1.4581 | 5 | 1556 | 52.9 | 50.1 | 45.2 | 31.9 | 31.6 | 21.8 |  | 0.03 | 103.9 | 42.6 | 0.8 |  |  | 3.53 | 24.6 |  | 38.6 | 31.9 | 480.3 | 55.3 | 0.4 | 21.9
20.2285 | 1.4664 | 5 | 1550 | 50.3 | 50.1 | 45.2 | 31.9 | 31.6 | 21.6 |  | 0.04 | 104 | 42.1 | 0.79 |  |  | 3.41 | 24.4 |  | 38.6 | 31.9 | 479.4 | 53.8 | 0.4 | 22.1
20.2368 | 1.4747 | 5 | 1552 | 50.5 | 50 | 45.2 | 31.9 | 31.5 | 21.6 |  | 0.04 | 104 | 42.1 | 0.8 |  |  | 3.39 | 24.4 |  | 38.5 | 32 | 479.4 | 53.7 | 0.4 | 22.1
20.2451 | 1.4831 | 5 | 1552 | 50.1 | 50.2 | 45.2 | 31.9 | 31.6 | 21.6 |  | 0.04 | 104 | 42.6 | 0.8 |  |  | 3.4 | 24.4 |  | 38.6 | 31.9 | 479.1 | 53.7 | 0.4 | 22.2
20.2535 | 1.4914 | 5 | 1552 | 50.5 | 50.2 | 45.2 | 31.8 | 31.6 | 21.3 |  | 0.04 | 104 | 42.1 | 0.8 |  |  | 3.41 | 24.4 |  | 38.5 | 31.9 | 479.2 | 53.7 | 0.4 | 22.3
20.2618 | 1.4997 | 5 | 1552 | 50.1 | 50.2 | 45 | 31.9 | 31.6 | 21.6 |  | 0.05 | 104 | 42.1 | 0.79 |  |  | 3.42 | 24.4 |  | 38.5 | 31.9 | 478.7 | 53.7 | 0.4 | 22.3
20.2701 | 1.5081 | 5 | 1555 | 49.9 | 50.1 | 45 | 31.9 | 31.6 | 21.5 |  | 0.05 | 104 | 42.1 | 0.79 |  |  | 3.39 | 24.3 |  | 38.5 | 31.9 | 479.6 | 53.6 | 0.4 | 22.3
20.2785 | 1.5164 | 5 | 1551 | 50.5 | 50 | 44.9 | 31.9 | 31.6 | 21.3 |  | 0.04 | 104 | 41.6 | 0.8 |  |  | 3.39 | 24.3 |  | 38.5 | 31.9 | 478.9 | 53.7 | 0.4 | 22.5
20.2868 | 1.5247 | 5 | 1551 | 50 | 49.9 | 45.1 | 31.9 | 31.6 | 21.3 |  | 0.05 | 104 | 42.1 | 0.8 |  |  | 3.37 | 24.2 |  | 38.5 | 32 | 479.1 | 53.7 | 0.4 | 22.6
20.2951 | 1.5331 | 5 | 1554 | 50.2 | 49.9 | 45 | 31.9 | 31.6 | 21.1 |  | 0.04 | 104 | 42.1 | 0.79 |  |  | 3.42 | 24.2 |  | 38.5 | 32 | 479.2 | 53.7 | 0.4 | 22.8
20.3035 | 1.5414 | 5 | 1553 | 50.1 | 49.9 | 45.1 | 31.9 | 31.6 | 20.9 |  | 0.05 | 104 | 42.1 | 0.79 |  |  | 3.41 | 24.3 |  | 38.5 | 32 | 479.4 | 53.6 | 0.4 | 22.9
20.3118 | 1.5497 | 5 | 1552 | 49.2 | 50 | 45.1 | 31.9 | 31.6 | 20.9 |  | 0.04 | 104 | 42.1 | 0.79 |  |  | 3.37 | 24.3 |  | 38.5 | 32 | 479.1 | 53.6 | 0.4 | 23.1
20.3201 | 1.5581 | 5 | 1550 | 49.6 | 50 | 45.2 | 31.9 | 31.6 | 20.7 |  | 0.05 | 104 | 42.1 | 0.8 |  |  | 3.38 | 24.3 |  | 38.5 | 32.1 | 478.9 | 53.6 | 0.4 | 23.2
20.3285 | 1.5664 | 5 | 1553 | 50 | 49.9 | 45.1 | 31.9 | 31.7 | 20.7 |  | 0.05 | 104 | 42.1 | 0.8 |  |  | 3.38 | 24.3 |  | 38.5 | 32.1 | 479.1 | 53.5 | 0.4 | 23.3
20.3368 | 1.5747 | 5 | 1550 | 49.7 | 50 | 45.1 | 31.9 | 31.7 | 20.6 |  | 0.05 | 104 | 42.1 | 0.8 |  |  | 3.4 | 24.2 |  | 38.5 | 32.1 | 478.9 | 53.6 | 0.4 | 23.4
20.3451 | 1.5831 | 5 | 1553 | 49.9 | 50.1 | 45.1 | 32 | 31.7 | 20.6 |  | 0.05 | 104 | 42.1 | 0.8 |  |  | 3.38 | 24.2 |  | 38.5 | 32.1 | 478.9 | 53.6 | 0.4 | 23.4
20.3535 | 1.5914 | 5 | 1553 | 49.8 | 50 | 45.1 | 31.9 | 31.7 | 20.6 |  | 0.05 | 104 | 42.1 | 0.79 |  |  | 3.4 | 24.2 |  | 38.5 | 32.1 | 478.9 | 53.6 | 0.4 | 23.6
20.3618 | 1.5997 | 5 | 1553 | 50 | 50.1 | 45.2 | 31.9 | 31.7 | 20.6 |  | 0.05 | 104 | 42.1 | 0.8 |  |  | 3.38 | 24.3 |  | 38.5 | 32.1 | 479.1 | 53.6 | 0.4 | 23.7
20.3701 | 1.6081 | 5 | 1553 | 49.7 | 50 | 45.1 | 32 | 31.8 | 20.4 |  | 0.05 | 104 | 42.1 | 0.8 |  |  | 3.43 | 24.3 |  | 38.6 | 32.2 | 478.8 | 53.6 | 0.4 | 23.8
20.3785 | 1.6164 | 5 | 1552 | 49.6 | 50 | 45.1 | 32 | 31.8 | 20.4 |  | 0.05 | 104 | 43.1 | 0.8 |  |  | 3.45 | 24.3 |  | 38.5 | 32.2 | 478.7 | 53.6 | 0.4 | 23.9
20.3868 | 1.6247 | 5 | 1549 | 49.9 | 49.9 | 44.9 | 32 | 31.7 | 20.4 |  | 0.05 | 104 | 42.6 | 0.79 |  |  | 3.44 | 24.3 |  | 38.6 | 32.2 | 478.5 | 53.6 | 0.4 | 23.7
20.3951 | 1.6331 | 5 | 1552 | 50.1 | 49.9 | 44.8 | 32 | 31.8 | 20.4 |  | 0.05 | 104 | 42.6 | 0.79 |  |  | 3.45 | 24.3 |  | 38.6 | 32.2 | 478.8 | 53.6 | 0.4 | 23.5
20.4035 | 1.6414 | 5 | 1550 | 49.7 | 49.8 | 44.7 | 32 | 31.8 | 20.4 |  | 0.05 | 104 | 42.1 | 0.8 |  |  | 3.45 | 24.3 |  | 38.6 | 32.2 | 479 | 53.6 | 0.4 | 23.2
20.4118 | 1.6497 | 5 | 1553 | 50.4 | 49.6 | 44.5 | 31.9 | 31.7 | 20.4 |  | 0.04 | 104 | 42.1 | 0.8 |  |  | 3.41 | 24.3 |  | 38.4 | 32.1 | 479.3 | 53.6 | 0.4 | 22.9
20.4201 | 1.6581 | 5 | 1553 | 50 | 49.6 | 44.6 | 32 | 31.8 | 20.4 |  | 0.05 | 104 | 42.1 | 0.8 |  |  | 3.42 | 24.4 |  | 38.6 | 32.2 | 479.6 | 53.6 | 0.4 | 22.9
20.4285 | 1.6664 | 5 | 1553 | 50.7 | 49.6 | 44.5 | 31.9 | 31.8 | 20.6 |  | 0.04 | 104 | 42.1 | 0.79 |  |  | 3.39 | 24.4 |  | 38.4 | 32.1 | 479.5 | 53.7 | 0.4 | 22.7
20.4368 | 1.6747 | 5 | 1552 | 50.1 | 49.8 | 44.7 | 31.9 | 31.8 | 20.6 |  | 0.04 | 104 | 42.1 | 0.79 |  |  | 3.44 | 24.3 |  | 38.4 | 32.2 | 479.3 | 53.6 | 0.4 | 22.7
20.4451 | 1.6831 | 5 | 1550 | 49.8 | 49.9 | 44.7 | 31.9 | 31.8 | 20.6 |  | 0.04 | 104 | 42.1 | 0.79 |  |  | 3.38 | 24.2 |  | 38.4 | 32.1 | 479 | 53.6 | 0.4 | 22.6
20.4535 | 1.6914 | 5 | 1554 | 53.1 | 49.9 | 44.9 | 31.9 | 31.8 | 20.6 |  | 0.03 | 104 | 42.6 | 0.8 |  |  | 3.55 | 24.2 |  | 38.4 | 32.2 | 479.1 | 55.3 | 0.4 | 22.5
20.4618 | 1.6997 | 5 | 1549 | 49.3 | 50 | 44.9 | 31.9 | 31.8 | 20.6 |  | 0.05 | 104 | 42.1 | 0.8 |  |  | 3.42 | 24.1 |  | 38.4 | 32.2 | 478.5 | 53.6 | 0.4 | 22.4
20.4701 | 1.7081 | 5 | 1550 | 49.6 | 50 | 44.9 | 31.9 | 31.8 | 20.6 |  | 0.04 | 104 | 42.1 | 0.8 |  |  | 3.38 | 24.1 |  | 38.4 | 32.2 | 478.1 | 53.6 | 0.4 | 22.3
20.4785 | 1.7164 | 5 | 1550 | 49.9 | 50.1 | 45 | 31.9 | 31.8 | 20.6 |  | 0.05 | 104 | 42.1 | 0.79 |  |  | 3.39 | 24.1 |  | 38.4 | 32.2 | 478.1 | 53.6 | 0.4 | 22.2
20.4868 | 1.7247 | 5 | 1549 | 49.9 | 50.1 | 44.9 | 31.9 | 31.8 | 20.5 |  | 0.04 | 104 | 42.1 | 0.8 |  |  | 3.42 | 24 |  | 38.4 | 32.2 | 478 | 53.6 | 0.4 | 22.2
20.4951 | 1.7331 | 5 | 1553 | 49.8 | 50.1 | 44.9 | 31.9 | 31.8 | 20.4 |  | 0.05 | 104 | 42.6 | 0.8 |  |  | 3.42 | 24.1 |  | 38.4 | 32.2 | 478.4 | 53.6 | 0.4 | 22.1
20.5035 | 1.7414 | 5 | 1552 | 49.9 | 50 | 44.9 | 31.9 | 31.8 | 20.4 |  | 0.05 | 104 | 42.1 | 0.8 |  |  | 3.41 | 24.1 |  | 38.4 | 32.2 | 478.3 | 53.6 | 0.4 | 22
20.5118 | 1.7497 | 5 | 1551 | 50 | 50.1 | 44.9 | 31.9 | 31.7 | 20.6 |  | 0.05 | 104 | 42.1 | 0.8 |  |  | 3.42 | 24.1 |  | 38.4 | 32.1 | 478 | 53.6 | 0.4 | 21.9
20.5201 | 1.7581 | 5 | 1553 | 49.7 | 50.1 | 44.8 | 31.9 | 31.7 | 20.4 |  | 0.04 | 104 | 42.1 | 0.8 |  |  | 3.42 | 24.1 |  | 38.4 | 32.1 | 478.5 | 53.6 | 0.4 | 21.9
20.5285 | 1.7664 | 5 | 1550 | 50.4 | 50.1 | 44.9 | 31.9 | 31.6 | 20.3 |  | 0.04 | 104 | 42.1 | 0.79 |  |  | 3.44 | 24.1 |  | 38.4 | 32 | 477.8 | 53.6 | 0.4 | 21.9
20.5368 | 1.7747 | 5 | 1552 | 50.2 | 50.1 | 44.9 | 31.9 | 31.4 | 20.1 |  | 0.04 | 104 | 42.6 | 0.79 |  |  | 3.41 | 24.1 |  | 38.4 | 31.9 | 477.9 | 53.6 | 0.4 | 21.8
20.5451 | 1.7831 | 5 | 1551 | 50.2 | 50.1 | 44.9 | 31.9 | 31.5 | 20.1 |  | 0.04 | 104.1 | 42.1 | 0.8 |  |  | 3.41 | 24.3 |  | 38.4 | 31.8 | 477.8 | 53.6 | 0.4 | 21.7
20.5535 | 1.7914 | 5 | 1554 | 50.5 | 49.9 | 44.8 | 31.8 | 31.2 | 20.3 |  | 0.04 | 104 | 42.1 | 0.8 |  |  | 3.4 | 24.2 |  | 38.3 | 31.6 | 478.1 | 53.5 | 0.4 | 21.5
20.5618 | 1.7997 | 5 | 1552 | 50.1 | 49.9 | 44.8 | 31.8 | 31.2 | 20.2 |  | 0.04 | 104 | 42.1 | 0.79 |  |  | 3.36 | 24.2 |  | 38.4 | 31.4 | 477.8 | 53.5 | 0.4 | 21.5
20.5701 | 1.8081 | 5 | 1548 | 50 | 49.9 | 44.9 | 31.8 | 30.9 | 20.5 |  | 0.04 | 104 | 42.1 | 0.79 |  |  | 3.37 | 24.1 |  | 38.3 | 31.2 | 477.4 | 53.6 | 0.4 | 21.5
20.5785 | 1.8164 | 5 | 1552 | 50 | 49.9 | 45 | 31.8 | 30.7 | 20.3 |  | 0.04 | 104 | 42.1 | 0.79 |  |  | 3.37 | 24 |  | 38.3 | 31.1 | 477.9 | 53.5 | 0.4 | 21.6
20.5868 | 1.8247 | 5 | 1552 | 50.2 | 50 | 45.2 | 31.8 | 30.5 | 20.4 |  | 0.04 | 104 | 42.1 | 0.8 |  |  | 3.37 | 24 |  | 38.4 | 30.8 | 477.6 | 53.5 | 0.4 | 21.7
20.5951 | 1.8331 | 5 | 1550 | 50.1 | 50.1 | 45.2 | 31.8 | 30.3 | 20.2 |  | 0.04 | 104 | 42.1 | 0.8 |  |  | 3.37 | 24 |  | 38.4 | 30.4 | 477.5 | 53.6 | 0.4 | 21.8
20.6035 | 1.8414 | 5 | 1550 | 49.6 | 50.1 | 45.3 | 31.9 | 30.1 | 20.1 |  | 0.04 | 104 | 42.1 | 0.8 |  |  | 3.37 | 24.1 |  | 38.4 | 30.1 | 477.3 | 53.5 | 0.4 | 22
20.6118 | 1.8497 | 5 | 1550 | 50.2 | 50.1 | 45.3 | 31.9 | 29.8 | 20 |  | 0.04 | 104 | 42.1 | 0.79 |  |  | 3.4 | 24.2 |  | 38.4 | 29.9 | 477.2 | 53.5 | 0.4 | 22.1
20.6201 | 1.8581 | 5 | 1552 | 49.8 | 50 | 45.2 | 31.9 | 29.6 | 19.9 |  | 0.04 | 104 | 42.1 | 0.8 |  |  | 3.38 | 24.1 |  | 38.4 | 29.6 | 477.5 | 53.4 | 0.4 | 22.2
20.6285 | 1.8664 | 5 | 1551 | 50.2 | 50 | 45.1 | 32 | 29.4 | 20 |  | 0.05 | 104 | 42.1 | 0.8 |  |  | 3.38 | 24.2 |  | 38.4 | 29.4 | 477.2 | 53.5 | 0.4 | 22.2
20.6368 | 1.8747 | 5 | 1551 | 50.6 | 50 | 45.1 | 32.1 | 29.4 | 19.8 |  | 0.04 | 104 | 42.1 | 0.8 |  |  | 3.4 | 24.2 |  | 38.4 | 29.3 | 477.4 | 53.5 | 0.4 | 22.3
20.6451 | 1.8831 | 5 | 1554 | 50 | 50 | 44.9 | 32 | 29.2 | 20 |  | 0.04 | 104 | 42.1 | 0.8 |  |  | 3.37 | 24.2 |  | 38.4 | 29.2 | 477.5 | 53.5 | 0.4 | 22.3
20.6535 | 1.8914 | 5 | 1549 | 49.4 | 49.9 | 45 | 32 | 29.1 | 20.1 |  | 0.05 | 104 | 42.1 | 0.79 |  |  | 3.36 | 24.2 |  | 38.4 | 29.2 | 477.3 | 53.5 | 0.4 | 22.5
20.6618 | 1.8997 | 5 | 1555 | 50.5 | 49.9 | 45.1 | 32.1 | 29.1 | 20.1 |  | 0.05 | 104 | 42.1 | 0.79 |  |  | 3.39 | 24.2 |  | 38.4 | 29.1 | 477.4 | 53.4 | 0.4 | 22.7
20.6701 | 1.9081 | 5 | 1552 | 49.7 | 49.9 | 44.9 | 31.9 | 28.8 | 19.8 |  | 0.05 | 104 | 42.1 | 0.8 |  |  | 3.37 | 24.1 |  | 38.4 | 28.9 | 477.3 | 53.4 | 0.4 | 22.7
20.6785 | 1.9164 | 5 | 1551 | 50.6 | 50 | 45.1 | 32.1 | 28.9 | 19.7 |  | 0.05 | 104 | 42.1 | 0.8 |  |  | 3.39 | 24.1 |  | 38.5 | 28.9 | 477.1 | 53.4 | 0.4 | 23
20.6868 | 1.9247 | 5 | 1548 | 50.2 | 49.9 | 45 | 31.9 | 28.8 | 19.7 |  | 0.05 | 104 | 42.1 | 0.8 |  |  | 3.41 | 23.9 |  | 38.4 | 28.9 | 477.2 | 53.5 | 0.4 | 23
20.6951 | 1.9331 | 5 | 1550 | 49.9 | 49.9 | 45.1 | 31.9 | 28.7 | 19.5 |  | 0.05 | 104 | 42.1 | 0.8 |  |  | 3.4 | 23.9 |  | 38.4 | 28.8 | 476.9 | 53.4 | 0.4 | 23.1
20.7035 | 1.9414 | 5 | 1551 | 49.8 | 49.9 | 45.2 | 31.8 | 28.7 | 19.5 |  | 0.05 | 104 | 42.1 | 0.79 |  |  | 3.37 | 23.9 |  | 38.4 | 28.8 | 477.2 | 53.4 | 0.4 | 23.2
20.7118 | 1.9497 | 5 | 1549 | 49.7 | 50 | 45.1 | 31.8 | 28.7 | 19.6 |  | 0.04 | 104 | 42.1 | 0.8 |  |  | 3.36 | 23.9 |  | 38.4 | 28.8 | 477 | 53.4 | 0.4 | 23.3
20.7201 | 1.9581 | 5 | 1549 | 49.8 | 50 | 45.1 | 31.9 | 28.7 | 19.4 |  | 0.05 | 104 | 42.1 | 0.8 |  |  | 3.41 | 23.9 |  | 38.4 | 28.8 | 476.8 | 53.5 | 0.4 | 23.4
20.7285 | 1.9664 | 5 | 1553 | 50 | 50 | 45.1 | 31.8 | 28.7 | 19.7 |  | 0.05 | 104 | 42.1 | 0.8 |  |  | 3.36 | 23.9 |  | 38.4 | 28.8 | 477.1 | 53.4 | 0.4 | 23.5
20.7368 | 1.9747 | 5 | 1549 | 49.8 | 50 | 45.1 | 31.8 | 28.7 | 19.4 |  | 0.05 | 104 | 42.1 | 0.79 |  |  | 3.38 | 24 |  | 38.4 | 28.9 | 476.8 | 53.5 | 0.4 | 23.6
20.7451 | 1.9831 | 5 | 1551 | 50.5 | 49.9 | 45.1 | 31.8 | 28.7 | 19.5 |  | 0.05 | 104 | 42.1 | 0.79 |  |  | 3.4 | 24 |  | 38.4 | 28.9 | 476.7 | 53.4 | 0.4 | 23.7
20.7535 | 1.9914 | 5 | 1551 | 49.8 | 50 | 45.1 | 31.8 | 28.7 | 19.5 |  | 0.05 | 104 | 42.1 | 0.8 |  |  | 3.41 | 24.1 |  | 38.4 | 28.9 | 476.8 | 53.5 | 0.4 | 23.7
20.7618 | 1.9997 | 5 | 1555 | 50.8 | 50.1 | 44.9 | 31.9 | 28.7 | 19.3 |  | 0.05 | 104.1 | 42.1 | 0.8 |  |  | 3.42 | 24 |  | 38.4 | 28.9 | 476.8 | 53.4 | 0.4 | 23.5
20.7701 | 2.0081 | 5 | 1548 | 49.9 | 49.9 | 44.8 | 31.9 | 28.7 | 19.4 |  | 0.05 | 104.1 | 42.1 | 0.79 |  |  | 3.42 | 23.9 |  | 38.4 | 29 | 475.9 | 53.4 | 0.4 | 23.2
20.7785 | 2.0164 | 5 | 1547 | 49.8 | 49.9 | 44.7 | 31.9 | 28.8 | 19.3 |  | 0.05 | 104 | 42.1 | 0.79 |  |  | 3.4 | 23.9 |  | 38.3 | 29 | 476.1 | 53.4 | 0.4 | 22.9
20.7868 | 2.0247 | 5 | 1550 | 49.5 | 49.8 | 44.6 | 31.9 | 28.8 | 19.4 |  | 0.04 | 104 | 42.1 | 0.79 |  |  | 3.39 | 23.9 |  | 38.4 | 29 | 476.8 | 53.4 | 0.4 | 22.7
20.7951 | 2.0331 | 5 | 1548 | 49.5 | 49.8 | 44.6 | 31.9 | 28.8 | 19.2 |  | 0.05 | 104 | 41.6 | 0.8 |  |  | 3.4 | 24 |  | 38.3 | 29.1 | 476.8 | 53.3 | 0.4 | 22.7
20.8035 | 2.0414 | 5 | 1548 | 49.9 | 49.8 | 44.6 | 32 | 28.8 | 19.1 |  | 0.04 | 104 | 42.1 | 0.8 |  |  | 3.4 | 23.9 |  | 38.3 | 29.1 | 477 | 53.4 | 0.4 | 22.6
20.8118 | 2.0497 | 5 | 1550 | 50.1 | 49.7 | 44.7 | 32 | 28.9 | 19.1 |  | 0.04 | 104 | 42.6 | 0.8 |  |  | 3.38 | 24 |  | 38.4 | 29.1 | 477.1 | 53.4 | 0.4 | 22.6
20.8201 | 2.0581 | 5 | 1549 | 49.4 | 49.7 | 44.7 | 32 | 28.9 | 19 |  | 0.04 | 104 | 42.1 | 0.79 |  |  | 3.37 | 23.9 |  | 38.4 | 29.1 | 477.1 | 53.2 | 0.4 | 22.4
20.8285 | 2.0664 | 5 | 1549 | 50.1 | 49.8 | 44.8 | 32 | 28.9 | 19.1 |  | 0.04 | 104 | 42.1 | 0.79 |  |  | 3.37 | 23.8 |  | 38.3 | 29.2 | 476.7 | 53.2 | 0.4 | 22.3
20.8368 | 2.0747 | 5 | 1548 | 50.6 | 49.9 | 44.9 | 32 | 28.9 | 18.9 |  | 0.04 | 104 | 42.1 | 0.79 |  |  | 3.4 | 23.8 |  | 38.3 | 29.2 | 476.4 | 53.3 | 0.4 | 22.3
20.8451 | 2.0831 | 5 | 1551 | 49.9 | 49.9 | 44.9 | 32 | 28.9 | 19.1 |  | 0.04 | 104 | 42.1 | 0.8 |  |  | 3.39 | 23.8 |  | 38.3 | 29.2 | 476.5 | 53.2 | 0.4 | 22.2
20.8535 | 2.0914 | 5 | 1548 | 49.6 | 50 | 44.9 | 32 | 29 | 19 |  | 0.04 | 104 | 41.6 | 0.8 |  |  | 3.39 | 23.7 |  | 38.3 | 29.3 | 476.1 | 53.3 | 0.4 | 22.1
20.8618 | 2.0997 | 5 | 1550 | 49.9 | 50 | 44.9 | 32 | 29 | 19.1 |  | 0.04 | 104 | 42.1 | 0.79 |  |  | 3.41 | 23.7 |  | 38.3 | 29.3 | 476.3 | 53.3 | 0.4 | 22
20.8701 | 2.1081 | 5 | 1550 | 50.4 | 50 | 45 | 32 | 29.1 | 19.1 |  | 0.04 | 104 | 42.1 | 0.79 |  |  | 3.38 | 23.6 |  | 38.3 | 29.3 | 475.6 | 53.2 | 0.4 | 21.9
20.8785 | 2.1164 | 5 | 1549 | 50 | 50.1 | 44.8 | 32 | 29.2 | 19.1 |  | 0.04 | 104 | 42.1 | 0.8 |  |  | 3.37 | 23.6 |  | 38.3 | 29.4 | 476 | 53.2 | 0.4 | 21.9
20.8868 | 2.1247 | 5 | 1548 | 49.5 | 50.1 | 44.9 | 32 | 29.2 | 19.2 |  | 0.04 | 104 | 42.6 | 0.8 |  |  | 3.39 | 23.6 |  | 38.3 | 29.4 | 475.8 | 53.3 | 0.4 | 21.8
20.8951 | 2.1331 | 5 | 1551 | 49.8 | 50 | 44.8 | 32 | 29.2 | 19.2 |  | 0.05 | 104 | 42.1 | 0.8 |  |  | 3.36 | 23.7 |  | 38.3 | 29.5 | 475.8 | 53.1 | 0.4 | 21.7
20.9035 | 2.1414 | 5 | 1547 | 49.4 | 50 | 45 | 32 | 29.2 | 19.2 |  | 0.05 | 104 | 42.1 | 0.8 |  |  | 3.36 | 23.8 |  | 38.3 | 29.5 | 475.6 | 53.3 | 0.4 | 21.7
20.9118 | 2.1497 | 5 | 1547 | 49.3 | 50.1 | 44.9 | 32 | 29.3 | 19.2 |  | 0.05 | 104 | 42.1 | 0.79 |  |  | 3.37 | 23.8 |  | 38.3 | 29.6 | 475.9 | 53.2 | 0.4 | 21.6
20.9201 | 2.1581 | 5 | 1547 | 50.2 | 50.1 | 44.9 | 32 | 29.3 | 19.4 |  | 0.05 | 104 | 42.1 | 0.8 |  |  | 3.38 | 23.7 |  | 38.4 | 29.6 | 475.6 | 53.3 | 0.4 | 21.6
20.9285 | 2.1664 | 5 | 1547 | 50 | 50 | 44.9 | 32 | 29.4 | 19.3 |  | 0.05 | 104 | 42.1 | 0.79 |  |  | 3.38 | 23.7 |  | 38.4 | 29.7 | 475.2 | 53.2 | 0.4 | 21.5
20.9368 | 2.1747 | 5 | 1552 | 50 | 50 | 44.9 | 32 | 29.3 | 19.2 |  | 0.04 | 104 | 42.1 | 0.8 |  |  | 3.36 | 23.7 |  | 38.4 | 29.7 | 476 | 53.3 | 0.4 | 21.4
20.9451 | 2.1831 | 5 | 1549 | 50.4 | 50 | 45 | 32 | 29.4 | 19.2 |  | 0.05 | 104 | 41.6 | 0.8 |  |  | 3.35 | 23.8 |  | 38.4 | 29.7 | 475.4 | 53.2 | 0.4 | 21.6
20.9535 | 2.1914 | 5 | 1547 | 49.9 | 50.1 | 45.1 | 32.1 | 29.4 | 19.2 |  | 0.05 | 104 | 42.1 | 0.8 |  |  | 3.37 | 23.8 |  | 38.4 | 29.8 | 475.5 | 53.2 | 0.4 | 21.7
20.9618 | 2.1997 | 5 | 1550 | 49.8 | 50 | 45.2 | 32 | 29.6 | 19.3 |  | 0.05 | 104 | 42.1 | 0.79 |  |  | 3.39 | 23.9 |  | 38.4 | 29.8 | 475.5 | 53.1 | 0.4 | 21.8
20.9701 | 2.2081 | 5 | 1547 | 49.7 | 50.1 | 45.3 | 32.1 | 29.6 | 19.2 |  | 0.05 | 104 | 42.1 | 0.8 |  |  | 3.39 | 23.8 |  | 38.4 | 29.9 | 475.6 | 53.3 | 0.4 | 22
20.9785 | 2.2164 | 5 | 1549 | 50.3 | 50 | 45.2 | 32.1 | 29.6 | 19.3 |  | 0.05 | 104 | 42.1 | 0.8 |  |  | 3.37 | 23.7 |  | 38.4 | 29.9 | 475.1 | 53.2 | 0.4 | 22.1
20.9868 | 2.2247 | 5 | 1548 | 50.2 | 49.9 | 45.1 | 31.9 | 29.6 | 19.2 |  | 0.05 | 104 | 42.1 | 0.79 |  |  | 3.37 | 23.7 |  | 38.3 | 29.9 | 475.2 | 53.2 | 0.4 | 22.1
20.9951 | 2.2331 | 5 | 1548 | 50.5 | 49.9 | 45.1 | 31.9 | 29.6 | 19.3 |  | 0.05 | 104 | 42.1 | 0.8 |  |  | 3.36 | 23.8 |  | 38.3 | 29.9 | 475.3 | 53.1 | 0.4 | 22.1
21.0035 | 2.2414 | 5 | 1548 | 50.3 | 49.9 | 45 | 31.9 | 29.6 | 19.3 |  | 0.05 | 104 | 42.1 | 0.8 |  |  | 3.33 | 23.8 |  | 38.3 | 29.9 | 475.5 | 53.2 | 0.4 | 22.2
21.0118 | 2.2497 | 5 | 1548 | 49.5 | 49.9 | 44.9 | 31.9 | 29.6 | 19.4 |  | 0.05 | 104 | 42.1 | 0.79 |  |  | 3.36 | 23.8 |  | 38.3 | 29.9 | 475.1 | 53.1 | 0.4 | 22.2
21.0201 | 2.2581 | 5 | 1546 | 49.7 | 49.9 | 45 | 31.9 | 29.7 | 19.3 |  | 0.05 | 104 | 42.1 | 0.8 |  |  | 3.33 | 23.8 |  | 38.3 | 30 | 475 | 53.2 | 0.4 | 22.3
21.0285 | 2.2664 | 5 | 1546 | 49.8 | 49.9 | 45 | 31.9 | 29.7 | 19.3 |  | 0.05 | 104 | 42.1 | 0.8 |  |  | 3.33 | 23.9 |  | 38.3 | 30.1 | 475 | 53.1 | 0.4 | 22.5
21.0368 | 2.2747 | 5 | 1546 | 49.5 | 49.9 | 45.1 | 31.9 | 29.7 | 19.4 |  | 0.05 | 104 | 42.1 | 0.79 |  |  | 3.37 | 23.8 |  | 38.3 | 30.1 | 474.9 | 53.2 | 0.4 | 22.7
21.0451 | 2.2831 | 5 | 1551 | 49.3 | 49.9 | 45.1 | 31.9 | 29.8 | 19.4 |  | 0.05 | 104 | 42.1 | 0.8 |  |  | 3.38 | 23.8 |  | 38.3 | 30.2 | 475.5 | 53.1 | 0.4 | 22.9
21.0535 | 2.2914 | 5 | 1548 | 50.1 | 49.9 | 45.1 | 32 | 29.8 | 19.3 |  | 0.04 | 104 | 42.1 | 0.8 |  |  | 3.36 | 23.8 |  | 38.4 | 30.2 | 474.5 | 53.1 | 0.4 | 22.9
21.0618 | 2.2997 | 5 | 1549 | 50.5 | 49.9 | 45.2 | 32 | 29.9 | 19.5 |  | 0.04 | 104 | 42.1 | 0.8 |  |  | 3.36 | 23.8 |  | 38.4 | 30.2 | 474.8 | 53.1 | 0.4 | 23.1
21.0701 | 2.3081 | 5 | 1546 | 50.1 | 50 | 45.2 | 32 | 29.9 | 19.4 |  | 0.04 | 104 | 42.1 | 0.8 |  |  | 3.37 | 23.8 |  | 38.4 | 30.3 | 474.5 | 53.2 | 0.4 | 23.2
21.0785 | 2.3164 | 5 | 1548 | 49.9 | 49.9 | 45.1 | 32 | 30 | 19.6 |  | 0.04 | 104 | 42.1 | 0.8 |  |  | 3.35 | 23.8 |  | 38.4 | 30.3 | 474.5 | 53.1 | 0.4 | 23.3
21.0868 | 2.3247 | 5 | 1545 | 49.6 | 50 | 45.1 | 32 | 30 | 19.7 |  | 0.05 | 104 | 42.6 | 0.79 |  |  | 3.35 | 23.8 |  | 38.4 | 30.3 | 473.9 | 53.1 | 0.4 | 23.3
21.0951 | 2.3331 | 5 | 1551 | 50.2 | 49.9 | 45.1 | 32 | 30.1 | 19.8 |  | 0.04 | 104 | 42.1 | 0.8 |  |  | 3.34 | 23.8 |  | 38.4 | 30.4 | 474.6 | 53 | 0.4 | 23.4
21.1035 | 2.3414 | 5 | 1548 | 50.1 | 50 | 45.1 | 32 | 30.1 | 19.9 |  | 0.04 | 104 | 42.1 | 0.8 |  |  | 3.34 | 23.8 |  | 38.4 | 30.4 | 474.1 | 53.1 | 0.4 | 23.6
21.1118 | 2.3497 | 5 | 1547 | 50 | 50 | 45.1 | 32 | 30.1 | 20.1 |  | 0.04 | 104 | 42.1 | 0.8 |  |  | 3.37 | 23.8 |  | 38.4 | 30.4 | 473.9 | 53.1 | 0.4 | 23.8
21.1201 | 2.3581 | 5 | 1549 | 52.2 | 49.9 | 45 | 31.9 | 30 | 20.2 |  | 0.03 | 104 | 42.1 | 0.79 |  |  | 3.49 | 23.6 |  | 38.4 | 30.4 | 474.4 | 54.8 | 0.4 | 23.7
21.1285 | 2.3664 | 5 | 1548 | 49.5 | 49.9 | 45 | 31.9 | 30.1 | 20.4 |  | 0.04 | 104.1 | 42.1 | 0.8 |  |  | 3.39 | 23.6 |  | 38.3 | 30.4 | 474 | 53.1 | 0.4 | 23.7
21.1368 | 2.3747 | 5 | 1547 | 49.7 | 49.8 | 44.9 | 32 | 30.1 | 20.5 |  | 0.04 | 104 | 42.1 | 0.8 |  |  | 3.38 | 23.6 |  | 38.3 | 30.4 | 473.7 | 53.1 | 0.4 | 23.4
21.1451 | 2.3831 | 5 | 1550 | 50 | 49.8 | 44.7 | 32 | 30.1 | 20.7 |  | 0.04 | 104 | 41.6 | 0.8 |  |  | 3.38 | 23.6 |  | 38.3 | 30.5 | 474.3 | 53.1 | 0.4 | 23.2
21.1535 | 2.3914 | 5 | 1545 | 50 | 49.8 | 44.6 | 32 | 30.2 | 20.9 |  | 0.04 | 104 | 42.1 | 0.8 |  |  | 3.4 | 23.6 |  | 38.3 | 30.5 | 474 | 53.1 | 0.4 | 22.9
21.1618 | 2.3997 | 5 | 1549 | 49.9 | 49.7 | 44.4 | 32 | 30.2 | 21.1 |  | 0.04 | 104 | 42.1 | 0.79 |  |  | 3.35 | 23.6 |  | 38.3 | 30.6 | 474.5 | 53.1 | 0.4 | 22.7
21.1701 | 2.4081 | 5 | 1547 | 50.2 | 49.8 | 44.6 | 31.9 | 30.2 | 21.2 |  | 0.04 | 104 | 42.6 | 0.8 |  |  | 3.4 | 23.6 |  | 38.3 | 30.6 | 474.3 | 53.2 | 0.4 | 22.6
21.1785 | 2.4164 | 5 | 1546 | 49.5 | 49.8 | 44.7 | 31.9 | 30.2 | 21.4 |  | 0.05 | 104 | 42.1 | 0.8 |  |  | 3.36 | 23.7 |  | 38.3 | 30.6 | 474.5 | 53.1 | 0.4 | 22.6
21.1868 | 2.4247 | 5 | 1544 | 49.2 | 49.8 | 44.7 | 31.9 | 30.3 | 21.6 |  | 0.05 | 104 | 42.1 | 0.8 |  |  | 3.33 | 23.7 |  | 38.3 | 30.6 | 474.2 | 53.2 | 0.4 | 22.4
21.1951 | 2.4331 | 5 | 1549 | 50.2 | 49.9 | 44.8 | 31.9 | 30.3 | 21.7 |  | 0.05 | 104 | 42.1 | 0.8 |  |  | 3.34 | 23.7 |  | 38.3 | 30.7 | 473.7 | 53 | 0.4 | 22.4
21.2035 | 2.4414 | 5 | 1548 | 49.8 | 49.9 | 44.9 | 31.9 | 30.3 | 21.9 |  | 0.05 | 104 | 42.1 | 0.79 |  |  | 3.34 | 23.6 |  | 38.3 | 30.7 | 473.6 | 53.1 | 0.4 | 22.3
21.2118 | 2.4497 | 5 | 1545 | 49.8 | 49.9 | 45 | 31.9 | 30.3 | 22.1 |  | 0.04 | 104 | 42.1 | 0.79 |  |  | 3.4 | 23.6 |  | 38.3 | 30.7 | 473.4 | 53.2 | 0.4 | 22.2
21.2201 | 2.4581 | 5 | 1546 | 50.1 | 50 | 44.9 | 31.9 | 30.4 | 22.2 |  | 0.05 | 104 | 42.1 | 0.79 |  |  | 3.35 | 23.6 |  | 38.3 | 30.7 | 473.1 | 53.1 | 0.4 | 22.2
21.2285 | 2.4664 | 5 | 1547 | 50.2 | 50.1 | 44.9 | 31.9 | 30.4 | 22.2 |  | 0.05 | 104 | 42.1 | 0.8 |  |  | 3.39 | 23.6 |  | 38.3 | 30.8 | 473.2 | 53.1 | 0.4 | 22.1
21.2368 | 2.4747 | 5 | 1547 | 50.3 | 50.1 | 44.9 | 31.9 | 30.4 | 22.6 |  | 0.04 | 104 | 42.1 | 0.8 |  |  | 3.35 | 23.7 |  | 38.3 | 30.8 | 473.3 | 53.2 | 0.4 | 22
21.2451 | 2.4831 | 5 | 1554 | 49.4 | 50 | 44.8 | 31.8 | 30.4 | 22.6 |  | 0.05 | 103.8 | 42.1 | 0.8 |  |  | 3.37 | 23.7 |  | 38.3 | 30.7 | 473.8 | 53.1 | 0.4 | 21.8
21.2535 | 2.4914 | 5 | 1548 | 50.2 | 50.1 | 44.7 | 31.8 | 30.4 | 22.7 |  | 0.05 | 104 | 41.6 | 0.79 |  |  | 3.36 | 23.8 |  | 38.2 | 30.8 | 473 | 53.1 | 0.4 | 21.7
21.2618 | 2.4997 | 5 | 1546 | 50 | 50 | 44.7 | 31.8 | 30.4 | 22.9 |  | 0.05 | 104 | 42.1 | 0.79 |  |  | 3.34 | 23.8 |  | 38.2 | 30.8 | 472.8 | 53.1 | 0.4 | 21.6
23.2701 | 0.50805 | 6 | 1548 | 48 | 49.6 | 44.9 | 31.8 | 30.9 | 37.9 |  | 0.05 | 103.9 | 42.1 | 0.8 |  |  | 3.41 | 22.9 |  | 38.6 | 31.3 | 487.8 | 53 | 0.4 | 23.3
23.2784 | 0.51639 | 6 | 1553 | 51.1 | 49.7 | 44.8 | 31.9 | 31 | 37.6 |  | 0.04 | 103.9 | 42.1 | 0.8 |  |  | 3.52 | 22.9 |  | 38.6 | 31.3 | 488.1 | 54.7 | 0.4 | 23.1
23.2868 | 0.52472 | 6 | 1550 | 48.4 | 49.8 | 44.6 | 31.9 | 31 | 37.2 |  | 0.05 | 104.2 | 42.1 | 0.8 |  |  | 3.36 | 22.9 |  | 38.5 | 31.3 | 487.4 | 53.1 | 0.4 | 22.8
23.2951 | 0.53305 | 6 | 1548 | 50.2 | 49.9 | 44.5 | 32 | 31.1 | 36.8 |  | 0.04 | 104 | 41.6 | 0.8 |  |  | 3.5 | 22.8 |  | 38.5 | 31.3 | 487.4 | 54.7 | 0.4 | 22.6
23.3034 | 0.54139 | 6 | 1552 | 50.6 | 49.9 | 44.6 | 32 | 31.1 | 36.5 |  | 0.04 | 103.9 | 42.6 | 0.8 |  |  | 3.46 | 22.9 |  | 38.5 | 31.4 | 487.2 | 54.7 | 0.4 | 22.4
23.3118 | 0.54972 | 6 | 1550 | 48.1 | 49.9 | 44.6 | 32.1 | 31.1 | 36.2 |  | 0.05 | 103.9 | 42.1 | 0.8 |  |  | 3.36 | 22.8 |  | 38.4 | 31.4 | 487.1 | 53 | 0.4 | 22.3
23.3201 | 0.55805 | 6 | 1550 | 51.2 | 49.9 | 44.6 | 32 | 31 | 35.8 |  | 0.04 | 104 | 42.1 | 0.8 |  |  | 3.5 | 22.8 |  | 38.3 | 31.3 | 486.9 | 54.7 | 0.4 | 22.1
23.3284 | 0.56639 | 6 | 1550 | 48.7 | 49.9 | 44.8 | 32.2 | 31 | 35.5 |  | 0.05 | 103.9 | 42.1 | 0.79 |  |  | 3.39 | 22.7 |  | 38.3 | 31.3 | 486.9 | 53.1 | 0.4 | 22.2
23.3368 | 0.57472 | 6 | 1557 | 51.8 | 49.9 | 44.8 | 32 | 31.1 | 35.2 |  | 0.04 | 103.9 | 42.1 | 0.79 |  |  | 3.51 | 22.7 |  | 38.3 | 31.3 | 487.1 | 54.6 | 0.4 | 22
23.3451 | 0.58305 | 6 | 1554 | 48.9 | 50 | 44.9 | 32.1 | 31.1 | 34.9 |  | 0.05 | 104 | 42.1 | 0.79 |  |  | 3.38 | 22.8 |  | 38.3 | 31.4 | 486.7 | 53 | 0.4 | 21.9
23.3534 | 0.59139 | 6 | 1554 | 51.5 | 50 | 45 | 32.1 | 31.1 | 34.6 |  | 0.04 | 103.9 | 42.1 | 0.8 |  |  | 3.51 | 22.8 |  | 38.3 | 31.4 | 486.7 | 54.8 | 0.4 | 21.8
23.3618 | 0.59972 | 6 | 1550 | 48.8 | 49.9 | 44.9 | 32.1 | 31.1 | 34.3 |  | 0.05 | 104 | 42.1 | 0.8 |  |  | 3.39 | 22.7 |  | 38.2 | 31.4 | 485.8 | 53 | 0.4 | 21.7
23.3701 | 0.60805 | 6 | 1552 | 52.1 | 49.9 | 44.9 | 32.1 | 31.1 | 33.9 |  | 0.04 | 103.9 | 42.1 | 0.8 |  |  | 3.52 | 22.7 |  | 38.3 | 31.4 | 486.1 | 54.8 | 0.4 | 21.6
23.3784 | 0.61639 | 6 | 1551 | 49.4 | 49.9 | 44.9 | 32.1 | 31.1 | 33.6 |  | 0.05 | 104.2 | 42.1 | 0.79 |  |  | 3.41 | 22.8 |  | 38.2 | 31.4 | 486.1 | 53.2 | 0.4 | 21.4
23.3868 | 0.62472 | 6 | 1552 | 49.2 | 49.9 | 44.8 | 32.1 | 31.1 | 33.3 |  | 0.05 | 104 | 42.1 | 0.8 |  |  | 3.38 | 22.8 |  | 38.2 | 31.5 | 486 | 53.1 | 0.4 | 21.4
23.3951 | 0.63305 | 6 | 1553 | 49.5 | 49.9 | 44.9 | 32.1 | 31.1 | 33.1 |  | 0.05 | 104.1 | 42.1 | 0.8 |  |  | 3.38 | 22.9 |  | 38.3 | 31.5 | 486.1 | 53.1 | 0.4 | 21.3
23.4034 | 0.64139 | 6 | 1550 | 49.6 | 49.8 | 44.8 | 31.9 | 31.1 | 32.8 |  | 0.05 | 104 | 42.1 | 0.8 |  |  | 3.37 | 22.8 |  | 38.1 | 31.4 | 485.7 | 53.1 | 0.4 | 21.2
23.4118 | 0.64972 | 6 | 1551 | 51.7 | 49.9 | 44.8 | 31.9 | 31.1 | 32.6 |  | 0.04 | 103.9 | 42.1 | 0.8 |  |  | 3.57 | 22.8 |  | 38.2 | 31.4 | 485.9 | 54.8 | 0.4 | 21
23.4201 | 0.65805 | 6 | 1552 | 48.8 | 50 | 44.9 | 31.9 | 31.1 | 32.3 |  | 0.05 | 104.1 | 42.1 | 0.79 |  |  | 3.36 | 22.7 |  | 38.1 | 31.4 | 485.8 | 53.2 | 0.4 | 21.1
23.4284 | 0.66639 | 6 | 1547 | 49 | 50 | 45.1 | 31.9 | 31.1 | 32 |  | 0.05 | 103.9 | 42.1 | 0.79 |  |  | 3.35 | 22.7 |  | 38.1 | 31.4 | 485 | 53.1 | 0.4 | 21.2
23.4368 | 0.67472 | 6 | 1555 | 51.9 | 50.1 | 45.2 | 31.9 | 31.2 | 31.7 |  | 0.04 | 103.9 | 42.1 | 0.8 |  |  | 3.49 | 22.8 |  | 38.2 | 31.4 | 485.5 | 54.8 | 0.4 | 21.3
23.4451 | 0.68305 | 6 | 1549 | 49.4 | 50.1 | 45.2 | 31.9 | 31.2 | 31.6 |  | 0.05 | 103.9 | 42.1 | 0.8 |  |  | 3.37 | 22.8 |  | 38.1 | 31.5 | 484.8 | 53.1 | 0.4 | 21.6
23.4534 | 0.69139 | 6 | 1568 | 51.4 | 50.2 | 45.3 | 31.9 | 31.2 | 31.2 |  | 0.04 | 104.3 | 42.1 | 0.79 |  |  | 3.44 | 22.8 |  | 38.1 | 31.5 | 486.5 | 54.2 | 0.4 | 21.7
23.4618 | 0.69972 | 6 | 1550 | 49.2 | 50.2 | 45.3 | 31.9 | 31.2 | 31 |  | 0.05 | 104 | 42.1 | 0.8 |  |  | 3.37 | 22.9 |  | 38.1 | 31.5 | 484.4 | 53.1 | 0.4 | 21.8
23.4701 | 0.70805 | 6 | 1550 | 49.6 | 50.2 | 45.2 | 31.9 | 31.1 | 30.8 |  | 0.05 | 104.1 | 42.1 | 0.79 |  |  | 3.38 | 22.9 |  | 38 | 31.4 | 484.2 | 53.1 | 0.4 | 21.8
23.4784 | 0.71639 | 6 | 1552 | 52.3 | 50.1 | 45.1 | 31.9 | 31.1 | 30.6 |  | 0.04 | 103.9 | 42.1 | 0.8 |  |  | 3.52 | 22.9 |  | 38.1 | 31.5 | 484.5 | 54.7 | 0.4 | 21.9
23.4868 | 0.72472 | 6 | 1550 | 49.6 | 50.1 | 45.1 | 31.9 | 31.2 | 30.3 |  | 0.05 | 104 | 42.1 | 0.8 |  |  | 3.37 | 23 |  | 38.1 | 31.5 | 484.4 | 53 | 0.4 | 21.9
23.4951 | 0.73305 | 6 | 1560 | 54.3 | 50 | 44.9 | 31.9 | 31.2 | 30.1 |  | 0.04 | 104.1 | 42.1 | 0.8 |  |  | 3.46 | 22.9 |  | 38.1 | 31.6 | 484.9 | 54.5 | 0.4 | 22.1
23.5034 | 0.74139 | 6 | 1550 | 49.1 | 49.9 | 45 | 31.9 | 31.2 | 29.9 |  | 0.05 | 104.1 | 42.1 | 0.79 |  |  | 3.34 | 23 |  | 38.1 | 31.6 | 484.6 | 53.1 | 0.4 | 22.2
23.5118 | 0.74972 | 6 | 1550 | 49.2 | 50 | 45.1 | 31.9 | 31.2 | 29.7 |  | 0.05 | 104 | 42.1 | 0.79 |  |  | 3.37 | 22.9 |  | 38.1 | 31.6 | 484.3 | 53.1 | 0.4 | 22.4
23.5201 | 0.75805 | 6 | 1552 | 52.3 | 50 | 45.1 | 31.9 | 31.2 | 29.4 |  | 0.04 | 104 | 42.1 | 0.79 |  |  | 3.47 | 22.9 |  | 38.1 | 31.6 | 484.4 | 54.7 | 0.4 | 22.6
23.5284 | 0.76639 | 6 | 1555 | 49.1 | 49.9 | 45.1 | 31.9 | 31.2 | 29.2 |  | 0.05 | 104.2 | 42.6 | 0.8 |  |  | 3.37 | 22.8 |  | 38.1 | 31.6 | 485 | 53 | 0.4 | 22.7
23.5368 | 0.77472 | 6 | 1551 | 49.1 | 49.9 | 45.2 | 31.9 | 31.3 | 29.1 |  | 0.05 | 104 | 42.1 | 0.8 |  |  | 3.36 | 22.8 |  | 38.1 | 31.6 | 484.6 | 53 | 0.4 | 22.8
23.5451 | 0.78305 | 6 | 1553 | 52.1 | 49.9 | 45.4 | 31.9 | 31.3 | 28.9 |  | 0.04 | 104 | 42.1 | 0.79 |  |  | 3.5 | 22.8 |  | 38.1 | 31.6 | 484.2 | 54.7 | 0.4 | 22.9
23.5534 | 0.79139 | 6 | 1552 | 49.2 | 49.9 | 45.1 | 31.8 | 31.2 | 28.7 |  | 0.05 | 103.9 | 42.1 | 0.79 |  |  | 3.36 | 22.7 |  | 37.9 | 31.5 | 484.3 | 53 | 0.4 | 22.9
23.5618 | 0.79972 | 6 | 1553 | 49.3 | 49.8 | 45.1 | 31.8 | 31.2 | 28.5 |  | 0.05 | 104.1 | 42.6 | 0.79 |  |  | 3.35 | 22.8 |  | 38 | 31.6 | 484.3 | 53 | 0.4 | 23
23.5701 | 0.80805 | 6 | 1553 | 52.7 | 49.9 | 45.1 | 31.8 | 31.2 | 28.3 |  | 0.04 | 104.2 | 42.1 | 0.8 |  |  | 3.48 | 22.8 |  | 38 | 31.6 | 484.3 | 54.7 | 0.4 | 23.1
23.5784 | 0.81639 | 6 | 1550 | 49.8 | 49.8 | 45.1 | 31.8 | 31.2 | 28.2 |  | 0.05 | 104 | 42.1 | 0.8 |  |  | 3.36 | 22.8 |  | 38 | 31.6 | 483.7 | 53.1 | 0.4 | 23.2
23.5868 | 0.82472 | 6 | 1551 | 49.5 | 49.8 | 45.1 | 31.9 | 31.2 | 28.1 |  | 0.05 | 104 | 42.1 | 0.79 |  |  | 3.35 | 22.9 |  | 38 | 31.6 | 484 | 53.1 | 0.4 | 23.3
23.5951 | 0.83305 | 6 | 1554 | 49.7 | 49.9 | 45.1 | 31.9 | 31.2 | 27.9 |  | 0.04 | 104 | 42.1 | 0.79 |  |  | 3.38 | 22.8 |  | 38 | 31.6 | 483.9 | 53 | 0.4 | 23.4
23.6034 | 0.84139 | 6 | 1552 | 52.4 | 49.8 | 45.1 | 31.9 | 31.2 | 27.8 |  | 0.03 | 103.9 | 42.1 | 0.8 |  |  | 3.52 | 22.8 |  | 38.1 | 31.6 | 484.1 | 54.7 | 0.4 | 23.6
23.6118 | 0.84972 | 6 | 1551 | 49.6 | 49.9 | 45.2 | 32 | 31.3 | 27.6 |  | 0.04 | 103.9 | 42.1 | 0.8 |  |  | 3.44 | 22.8 |  | 38 | 31.7 | 483.7 | 53 | 0.4 | 23.7
23.6201 | 0.85805 | 6 | 1550 | 49.5 | 49.9 | 44.9 | 32 | 31.3 | 27.4 |  | 0.04 | 104 | 42.1 | 0.8 |  |  | 3.41 | 22.8 |  | 38 | 31.7 | 483.5 | 52.9 | 0.4 | 23.4
23.6284 | 0.86639 | 6 | 1555 | 52.5 | 49.8 | 44.9 | 32 | 31.3 | 27.2 |  | 0.03 | 104.1 | 42.6 | 0.8 |  |  | 3.55 | 22.8 |  | 38.1 | 31.7 | 483.9 | 54.7 | 0.4 | 23.1
23.6368 | 0.87472 | 6 | 1551 | 49.9 | 49.8 | 44.7 | 32 | 31.3 | 27.1 |  | 0.05 | 103.9 | 42.1 | 0.79 |  |  | 3.42 | 22.8 |  | 38.1 | 31.7 | 483.5 | 53.1 | 0.4 | 22.8
23.6451 | 0.88305 | 6 | 1551 | 50 | 49.8 | 44.6 | 32.1 | 31.3 | 26.9 |  | 0.04 | 103.9 | 42.1 | 0.8 |  |  | 3.41 | 22.8 |  | 38 | 31.7 | 483.5 | 53 | 0.4 | 22.6
23.6534 | 0.89139 | 6 | 1551 | 49.7 | 49.8 | 44.6 | 32 | 31.3 | 26.8 |  | 0.04 | 103.9 | 42.1 | 0.8 |  |  | 3.39 | 22.8 |  | 38.1 | 31.7 | 483.7 | 53 | 0.4 | 22.4
23.6618 | 0.89972 | 6 | 1549 | 49.9 | 49.9 | 44.5 | 32.1 | 31.3 | 26.7 |  | 0.04 | 103.9 | 42.1 | 0.8 |  |  | 3.4 | 22.9 |  | 38 | 31.7 | 483.5 | 53 | 0.4 | 22.3
23.6701 | 0.90805 | 6 | 1545 | 51.6 | 49.9 | 44.7 | 32.1 | 31.3 | 26.6 |  | 0.05 | 103.9 | 42.1 | 0.8 |  |  | 3.5 | 22.9 |  | 38.2 | 31.7 | 482.8 | 53.5 | 0.4 | 22.3
23.6784 | 0.91639 | 6 | 1551 | 49.7 | 49.9 | 44.8 | 32.1 | 31.4 | 26.4 |  | 0.05 | 104 | 42.1 | 0.79 |  |  | 3.39 | 23 |  | 38.1 | 31.7 | 483.2 | 53 | 0.4 | 22.2
23.6868 | 0.92472 | 6 | 1552 | 49.3 | 49.9 | 44.8 | 31.9 | 31.3 | 26.3 |  | 0.05 | 104 | 42.1 | 0.8 |  |  | 3.41 | 22.9 |  | 38 | 31.6 | 483.3 | 53.1 | 0.4 | 22
23.6951 | 0.93305 | 6 | 1550 | 49.4 | 50.1 | 44.9 | 32 | 31.3 | 26.1 |  | 0.05 | 104.1 | 42.1 | 0.8 |  |  | 3.39 | 23.1 |  | 38 | 31.8 | 483.2 | 53 | 0.4 | 22
23.7034 | 0.94139 | 6 | 1554 | 51.9 | 49.9 | 44.9 | 31.9 | 31.3 | 26.1 |  | 0.04 | 103.9 | 42.1 | 0.8 |  |  | 3.51 | 22.9 |  | 38.1 | 31.7 | 483.4 | 54.6 | 0.4 | 21.8
23.7118 | 0.94972 | 6 | 1551 | 49.7 | 49.9 | 44.9 | 31.9 | 31.3 | 25.8 |  | 0.05 | 103.9 | 42.1 | 0.8 |  |  | 3.41 | 22.9 |  | 38 | 31.7 | 482.9 | 53 | 0.4 | 21.7
23.7201 | 0.95805 | 6 | 1550 | 49.2 | 50 | 44.9 | 31.8 | 31.3 | 25.7 |  | 0.05 | 103.9 | 42.6 | 0.79 |  |  | 3.4 | 23.1 |  | 38 | 31.7 | 482.5 | 53 | 0.4 | 21.6
23.7284 | 0.96639 | 6 | 1548 | 52.4 | 50.1 | 44.9 | 31.9 | 31.3 | 25.6 |  | 0.04 | 104.1 | 42.1 | 0.8 |  |  | 3.51 | 23.1 |  | 38 | 31.7 | 482.4 | 54.6 | 0.4 | 21.4
23.7368 | 0.97472 | 6 | 1549 | 49.5 | 50.1 | 44.9 | 31.9 | 31.3 | 25.6 |  | 0.05 | 104.1 | 42.1 | 0.8 |  |  | 3.37 | 23.2 |  | 38.1 | 31.7 | 482.2 | 53 | 0.4 | 21.4
23.7451 | 0.98305 | 6 | 1551 | 49.6 | 50.1 | 44.9 | 31.9 | 31.3 | 25.4 |  | 0.05 | 104.2 | 42.1 | 0.8 |  |  | 3.38 | 23.1 |  | 38 | 31.8 | 482.1 | 53 | 0.4 | 21.3
23.7534 | 0.99139 | 6 | 1550 | 49.5 | 50.1 | 44.9 | 31.9 | 31.3 | 25.4 |  | 0.05 | 104 | 42.1 | 0.8 |  |  | 3.37 | 23.1 |  | 38 | 31.8 | 482.1 | 52.9 | 0.4 | 21.3
23.7618 | 0.99972 | 6 | 1548 | 51.7 | 50.1 | 44.8 | 32 | 31.4 | 25.3 |  | 0.04 | 103.9 | 42.1 | 0.79 |  |  | 3.51 | 23.1 |  | 38.1 | 31.8 | 481.7 | 54.7 | 0.4 | 21.2
23.7701 | 1.0081 | 6 | 1550 | 49.6 | 50.1 | 44.9 | 32 | 31.4 | 25.1 |  | 0.05 | 103.9 | 42.6 | 0.79 |  |  | 3.36 | 23 |  | 38.1 | 31.8 | 481.9 | 53 | 0.4 | 21.2
23.7784 | 1.0164 | 6 | 1553 | 50 | 50.1 | 44.9 | 32 | 31.3 | 25.1 |  | 0.05 | 103.9 | 42.6 | 0.8 |  |  | 3.35 | 23 |  | 38.1 | 31.8 | 482.2 | 53 | 0.4 | 21.2
23.7868 | 1.0247 | 6 | 1552 | 49.8 | 49.9 | 44.9 | 31.9 | 31.3 | 25 |  | 0.05 | 103.9 | 42.1 | 0.8 |  |  | 3.34 | 23 |  | 38 | 31.7 | 482 | 53 | 0.4 | 21.2
23.7951 | 1.0331 | 6 | 1551 | 49.2 | 49.9 | 45.2 | 32 | 31.4 | 24.9 |  | 0.05 | 104.1 | 42.1 | 0.8 |  |  | 3.35 | 23.1 |  | 38.1 | 31.7 | 481.9 | 53 | 0.4 | 21.4
23.8034 | 1.0414 | 6 | 1555 | 52.3 | 49.9 | 45.2 | 31.9 | 31.3 | 24.8 |  | 0.04 | 104 | 42.6 | 0.8 |  |  | 3.48 | 22.9 |  | 38.1 | 31.7 | 482 | 54.5 | 0.4 | 21.6
23.8118 | 1.0497 | 6 | 1553 | 49.8 | 49.9 | 45.2 | 31.9 | 31.3 | 24.6 |  | 0.05 | 104 | 42.6 | 0.79 |  |  | 3.4 | 22.9 |  | 38 | 31.7 | 481.6 | 53 | 0.4 | 21.7
23.8201 | 1.0581 | 6 | 1552 | 49.7 | 50 | 45.2 | 31.9 | 31.2 | 24.3 |  | 0.05 | 104.1 | 42.1 | 0.79 |  |  | 3.39 | 22.9 |  | 38 | 31.6 | 481.7 | 53 | 0.4 | 21.8
23.8284 | 1.0664 | 6 | 1552 | 50.3 | 50 | 45.2 | 31.9 | 30.9 | 24.2 |  | 0.05 | 103.9 | 42.1 | 0.79 |  |  | 3.38 | 22.9 |  | 38 | 31.3 | 481.5 | 52.9 | 0.4 | 21.9
23.8368 | 1.0747 | 6 | 1553 | 50 | 50 | 45 | 31.9 | 30.6 | 24.2 |  | 0.05 | 103.9 | 42.1 | 0.8 |  |  | 3.37 | 23 |  | 38 | 30.9 | 481.4 | 52.9 | 0.4 | 21.9
23.8451 | 1.0831 | 6 | 1553 | 50.1 | 50 | 45 | 31.9 | 30.1 | 24.2 |  | 0.05 | 104 | 42.1 | 0.79 |  |  | 3.35 | 23.1 |  | 38 | 30.4 | 481.5 | 52.9 | 0.4 | 22
23.8534 | 1.0914 | 6 | 1549 | 49.4 | 50 | 45.1 | 31.9 | 29.6 | 24.1 |  | 0.04 | 103.9 | 42.1 | 0.79 |  |  | 3.37 | 23.1 |  | 37.9 | 29.7 | 481.2 | 53 | 0.4 | 22.1
23.8618 | 1.0997 | 6 | 1552 | 49.6 | 50 | 45.1 | 31.9 | 29 | 23.9 |  | 0.05 | 104.2 | 42.1 | 0.79 |  |  | 3.36 | 23.1 |  | 38.1 | 29 | 481.5 | 52.9 | 0.4 | 22.2
23.8701 | 1.1081 | 6 | 1551 | 50 | 50 | 45.1 | 31.9 | 28.4 | 24 |  | 0.05 | 103.9 | 42.1 | 0.8 |  |  | 3.36 | 23.1 |  | 38 | 28.4 | 481.2 | 52.9 | 0.4 | 22.4
23.8784 | 1.1164 | 6 | 1551 | 49.9 | 50 | 45.1 | 31.9 | 28.1 | 24 |  | 0.05 | 103.8 | 42.6 | 0.8 |  |  | 3.35 | 23 |  | 38.1 | 27.9 | 481.1 | 52.8 | 0.4 | 22.6
23.8868 | 1.1247 | 6 | 1551 | 49.9 | 50 | 45.1 | 31.9 | 27.8 | 23.7 |  | 0.05 | 104 | 42.1 | 0.8 |  |  | 3.35 | 23 |  | 38 | 27.5 | 481.2 | 52.9 | 0.4 | 22.7
23.8951 | 1.1331 | 6 | 1552 | 49.8 | 50 | 45.2 | 31.9 | 27.6 | 23.6 |  | 0.05 | 104.2 | 42.1 | 0.79 |  |  | 3.35 | 23.1 |  | 38 | 27.3 | 481.2 | 52.9 | 0.4 | 22.8
23.9034 | 1.1414 | 6 | 1552 | 52.5 | 50.1 | 45.2 | 31.9 | 27.4 | 23.7 |  | 0.03 | 103.9 | 42.1 | 0.8 |  |  | 3.5 | 23.1 |  | 38.1 | 27.1 | 481.1 | 54.5 | 0.4 | 22.9
23.9118 | 1.1497 | 6 | 1552 | 50.1 | 50 | 45.1 | 31.9 | 27.2 | 23.5 |  | 0.05 | 103.9 | 42.1 | 0.8 |  |  | 3.37 | 23.1 |  | 38.1 | 27 | 480.9 | 52.8 | 0.4 | 23
23.9201 | 1.1581 | 6 | 1550 | 49.7 | 49.9 | 45.1 | 31.9 | 27.1 | 23.4 |  | 0.04 | 103.9 | 42.1 | 0.8 |  |  | 3.35 | 23.2 |  | 38.1 | 26.9 | 480.8 | 52.8 | 0.4 | 23.1
23.9284 | 1.1664 | 6 | 1555 | 49.6 | 50 | 45.1 | 31.9 | 27 | 23.2 |  | 0.05 | 104 | 42.6 | 0.79 |  |  | 3.36 | 23.2 |  | 38.1 | 26.8 | 481.2 | 52.7 | 0.4 | 23.2
23.9368 | 1.1747 | 6 | 1552 | 49.9 | 50 | 45.1 | 31.9 | 26.9 | 23.1 |  | 0.05 | 104.2 | 42.1 | 0.8 |  |  | 3.38 | 23.1 |  | 38.1 | 26.8 | 480.8 | 52.8 | 0.4 | 23.3
23.9451 | 1.1831 | 6 | 1551 | 49.7 | 50 | 45.1 | 31.9 | 26.8 | 22.9 |  | 0.04 | 104.1 | 42.1 | 0.8 |  |  | 3.35 | 23 |  | 38 | 26.8 | 480.8 | 52.7 | 0.4 | 23.4
23.9534 | 1.1914 | 6 | 1552 | 52.6 | 49.9 | 45.1 | 31.8 | 26.8 | 23 |  | 0.03 | 103.9 | 42.1 | 0.8 |  |  | 3.52 | 23.1 |  | 38.1 | 26.7 | 481 | 54.5 | 0.4 | 23.6
23.9618 | 1.1997 | 6 | 1552 | 49.9 | 49.9 | 44.9 | 31.8 | 26.8 | 22.9 |  | 0.05 | 103.9 | 42.1 | 0.79 |  |  | 3.4 | 23.1 |  | 38.1 | 26.7 | 480.7 | 52.7 | 0.4 | 23.6
23.9701 | 1.2081 | 6 | 1550 | 49.7 | 49.9 | 45.1 | 31.9 | 26.8 | 22.9 |  | 0.05 | 103.9 | 42.1 | 0.8 |  |  | 3.41 | 23.1 |  | 37.9 | 26.7 | 480.5 | 52.7 | 0.4 | 23.4
23.9784 | 1.2164 | 6 | 1552 | 49.4 | 49.9 | 44.8 | 31.8 | 26.8 | 22.8 |  | 0.05 | 103.9 | 42.1 | 0.8 |  |  | 3.4 | 23 |  | 37.9 | 26.8 | 481 | 52.6 | 0.4 | 23.1
23.9868 | 1.2247 | 6 | 1551 | 49.8 | 49.7 | 44.6 | 31.8 | 26.8 | 22.8 |  | 0.05 | 103.9 | 42.1 | 0.79 |  |  | 3.4 | 23 |  | 37.9 | 26.7 | 480.8 | 52.6 | 0.4 | 22.7
23.9951 | 1.2331 | 6 | 1549 | 49.5 | 49.7 | 44.5 | 31.9 | 26.7 | 22.8 |  | 0.05 | 103.9 | 42.1 | 0.8 |  |  | 3.38 | 22.9 |  | 37.9 | 26.8 | 480.5 | 52.6 | 0.4 | 22.6
24.0034 | 1.2414 | 6 | 1553 | 52.6 | 49.7 | 44.6 | 31.9 | 26.8 | 23 |  | 0.04 | 103.9 | 42.1 | 0.8 |  |  | 3.5 | 22.9 |  | 38.1 | 26.8 | 481 | 54.3 | 0.4 | 22.3
24.0118 | 1.2497 | 6 | 1549 | 49.5 | 49.8 | 44.6 | 31.9 | 26.8 | 23.1 |  | 0.05 | 103.9 | 42.1 | 0.8 |  |  | 3.35 | 22.9 |  | 38 | 26.9 | 480.5 | 52.7 | 0.4 | 22.2
24.0201 | 1.2581 | 6 | 1552 | 49.7 | 49.9 | 44.6 | 31.9 | 26.9 | 23.2 |  | 0.04 | 104 | 42.1 | 0.79 |  |  | 3.39 | 22.9 |  | 37.9 | 26.9 | 480.7 | 52.7 | 0.4 | 22.2
24.0284 | 1.2664 | 6 | 1550 | 49.7 | 49.9 | 44.8 | 32 | 26.9 | 23.2 |  | 0.05 | 104.2 | 42.1 | 0.79 |  |  | 3.37 | 22.8 |  | 38 | 27 | 480.5 | 52.7 | 0.4 | 22.1
24.0368 | 1.2747 | 6 | 1551 | 49.5 | 50 | 44.9 | 32 | 26.9 | 23.2 |  | 0.05 | 104.1 | 42.1 | 0.79 |  |  | 3.37 | 22.9 |  | 38 | 27.1 | 480.3 | 52.6 | 0.4 | 22.1
24.0451 | 1.2831 | 6 | 1550 | 49.6 | 50 | 44.9 | 32 | 26.9 | 23.3 |  | 0.04 | 104 | 42.1 | 0.8 |  |  | 3.36 | 22.9 |  | 38 | 27.1 | 480 | 52.6 | 0.4 | 21.9
24.0534 | 1.2914 | 6 | 1548 | 49.6 | 49.9 | 45 | 32 | 26.9 | 22.9 |  | 0.05 | 103.9 | 42.1 | 0.8 |  |  | 3.36 | 22.9 |  | 38.1 | 27.2 | 479.7 | 52.7 | 0.4 | 21.8
24.0618 | 1.2997 | 6 | 1550 | 50.3 | 50 | 45.1 | 32 | 27 | 22.7 |  | 0.05 | 104.2 | 42.1 | 0.79 |  |  | 3.39 | 22.9 |  | 38 | 27.2 | 479.7 | 52.6 | 0.4 | 21.7
24.0701 | 1.3081 | 6 | 1550 | 49.5 | 50.1 | 44.9 | 31.9 | 27.1 | 22.7 |  | 0.05 | 103.9 | 42.1 | 0.79 |  |  | 3.37 | 23.1 |  | 38 | 27.3 | 479.7 | 52.6 | 0.4 | 21.6
24.0784 | 1.3164 | 6 | 1550 | 49.4 | 50.1 | 44.9 | 31.9 | 27.1 | 22.4 |  | 0.05 | 103.9 | 42.1 | 0.79 |  |  | 3.37 | 23.1 |  | 38 | 27.3 | 479.6 | 52.6 | 0.4 | 21.6
24.0868 | 1.3247 | 6 | 1548 | 49.5 | 50.1 | 44.9 | 31.9 | 27.2 | 22.2 |  | 0.05 | 104.1 | 42.1 | 0.8 |  |  | 3.33 | 23.2 |  | 38.1 | 27.4 | 479.4 | 52.7 | 0.4 | 21.5
24.0951 | 1.3331 | 6 | 1549 | 49.5 | 50 | 44.8 | 31.9 | 27.2 | 22.1 |  | 0.05 | 104.1 | 42.1 | 0.8 |  |  | 3.39 | 23.2 |  | 38 | 27.4 | 479.3 | 52.7 | 0.4 | 21.4
24.1034 | 1.3414 | 6 | 1549 | 49.7 | 50 | 44.9 | 31.9 | 27.3 | 22.3 |  | 0.05 | 104 | 42.1 | 0.8 |  |  | 3.38 | 23.2 |  | 38 | 27.5 | 479.3 | 52.7 | 0.4 | 21.3
24.1118 | 1.3497 | 6 | 1547 | 49.7 | 49.9 | 44.8 | 32 | 27.3 | 22.3 |  | 0.05 | 104 | 42.1 | 0.8 |  |  | 3.38 | 23.2 |  | 38.1 | 27.6 | 479.1 | 52.6 | 0.4 | 21.3
24.1201 | 1.3581 | 6 | 1549 | 49.7 | 49.9 | 44.8 | 32 | 27.4 | 22.2 |  | 0.05 | 104.1 | 42.1 | 0.79 |  |  | 3.36 | 23.2 |  | 38 | 27.6 | 479.1 | 52.7 | 0.4 | 21.2
24.1284 | 1.3664 | 6 | 1559 | 51.9 | 49.9 | 44.9 | 31.9 | 27.4 | 22.5 |  | 0.04 | 104.2 | 42.1 | 0.8 |  |  | 3.46 | 23.2 |  | 38.1 | 27.7 | 480.4 | 54.2 | 0.4 | 21.2
24.1368 | 1.3747 | 6 | 1552 | 49.5 | 49.9 | 45 | 32 | 27.5 | 22.4 |  | 0.05 | 103.9 | 42.1 | 0.8 |  |  | 3.31 | 23.2 |  | 38.1 | 27.7 | 479.5 | 52.6 | 0.4 | 21.2
24.1451 | 1.3831 | 6 | 1551 | 49.9 | 50 | 45.1 | 31.9 | 27.5 | 22.3 |  | 0.05 | 103.9 | 42.1 | 0.8 |  |  | 3.32 | 23.1 |  | 38.1 | 27.8 | 479.1 | 52.6 | 0.4 | 21.3
24.1534 | 1.3914 | 6 | 1551 | 49.6 | 50 | 45.2 | 32 | 27.6 | 22.3 |  | 0.05 | 104.1 | 42.1 | 0.79 |  |  | 3.34 | 23.1 |  | 38.1 | 27.9 | 479 | 52.7 | 0.4 | 21.6
24.1618 | 1.3997 | 6 | 1554 | 49.5 | 50.1 | 45.2 | 32 | 27.7 | 21.9 |  | 0.04 | 105.2 | 42.6 | 0.79 |  |  | 3.34 | 23.1 |  | 38 | 27.9 | 479.3 | 52.9 | 0.4 | 21.7
24.1701 | 1.4081 | 6 | 1551 | 49.7 | 50.1 | 45.3 | 32 | 27.7 | 21.8 |  | 0.04 | 104 | 42.1 | 0.79 |  |  | 3.36 | 23 |  | 37.9 | 28 | 478.8 | 52.7 | 0.4 | 21.8
24.1784 | 1.4164 | 6 | 1551 | 49.1 | 50.1 | 45.3 | 32.1 | 27.7 | 21.9 |  | 0.04 | 103.9 | 42.1 | 0.8 |  |  | 3.34 | 23.1 |  | 38 | 28.1 | 478.4 | 52.6 | 0.4 | 21.9
24.1868 | 1.4247 | 6 | 1551 | 49.9 | 50.2 | 45.2 | 32.1 | 27.8 | 21.8 |  | 0.04 | 104 | 42.1 | 0.8 |  |  | 3.37 | 23.1 |  | 38 | 28.1 | 478.1 | 52.7 | 0.4 | 21.9
24.1951 | 1.4331 | 6 | 1550 | 49.9 | 50.2 | 45.2 | 32.1 | 27.9 | 21.8 |  | 0.04 | 104 | 42.1 | 0.8 |  |  | 3.36 | 23.1 |  | 37.9 | 28.2 | 478.2 | 52.6 | 0.4 | 22
24.2034 | 1.4414 | 6 | 1551 | 49.5 | 50.2 | 45.1 | 32.1 | 27.9 | 21.9 |  | 0.04 | 104 | 42.6 | 0.79 |  |  | 3.36 | 23.2 |  | 37.9 | 28.3 | 478.2 | 52.6 | 0.4 | 22.1
24.2118 | 1.4497 | 6 | 1551 | 49.6 | 50.1 | 44.9 | 32.1 | 28.1 | 21.8 |  | 0.04 | 104 | 42.1 | 0.79 |  |  | 3.33 | 23.4 |  | 37.9 | 28.3 | 478.2 | 52.6 | 0.4 | 22.2
24.2201 | 1.4581 | 6 | 1555 | 52.7 | 50 | 44.9 | 32 | 28.1 | 21.7 |  | 0.03 | 104.2 | 42.1 | 0.8 |  |  | 3.49 | 23.5 |  | 38.1 | 28.4 | 478.7 | 54.2 | 0.4 | 22.3
24.2284 | 1.4664 | 6 | 1551 | 49.5 | 50.1 | 45.1 | 32 | 28.1 | 21.4 |  | 0.05 | 103.9 | 42.1 | 0.8 |  |  | 3.33 | 23.6 |  | 38 | 28.4 | 478.2 | 52.6 | 0.4 | 22.6
24.2368 | 1.4747 | 6 | 1551 | 49.7 | 50 | 45.1 | 32.1 | 28.2 | 21.6 |  | 0.05 | 103.9 | 42.1 | 0.8 |  |  | 3.36 | 23.7 |  | 38 | 28.5 | 478.3 | 52.6 | 0.4 | 22.7
24.2451 | 1.4831 | 6 | 1550 | 49.7 | 50 | 45 | 32 | 28.2 | 21.6 |  | 0.05 | 104 | 42.1 | 0.79 |  |  | 3.34 | 23.7 |  | 38 | 28.6 | 478.1 | 52.6 | 0.4 | 22.8
24.2534 | 1.4914 | 6 | 1550 | 50 | 49.9 | 45.1 | 32 | 28.2 | 21.8 |  | 0.05 | 104 | 42.1 | 0.79 |  |  | 3.37 | 23.7 |  | 38 | 28.6 | 478 | 52.7 | 0.4 | 22.9
24.2618 | 1.4997 | 6 | 1550 | 49.6 | 49.9 | 45.1 | 31.9 | 28.3 | 21.6 |  | 0.05 | 104 | 42.1 | 0.8 |  |  | 3.35 | 23.7 |  | 38 | 28.6 | 477.9 | 52.6 | 0.4 | 22.9
24.2701 | 1.5081 | 6 | 1552 | 51.9 | 49.9 | 45.1 | 31.9 | 28.4 | 21.5 |  | 0.04 | 104.1 | 42.1 | 0.8 |  |  | 3.47 | 23.7 |  | 38.2 | 28.6 | 477.9 | 54.3 | 0.4 | 23.1
24.2784 | 1.5164 | 6 | 1551 | 49.6 | 49.9 | 45.1 | 31.9 | 28.4 | 21.4 |  | 0.05 | 103.9 | 42.6 | 0.8 |  |  | 3.33 | 23.8 |  | 38.1 | 28.7 | 477.7 | 52.5 | 0.4 | 23.2
24.2868 | 1.5247 | 6 | 1550 | 49.4 | 49.9 | 45.1 | 31.9 | 28.4 | 21.3 |  | 0.05 | 103.9 | 42.1 | 0.79 |  |  | 3.32 | 23.8 |  | 38.1 | 28.8 | 477.6 | 52.6 | 0.4 | 23.3
24.2951 | 1.5331 | 6 | 1557 | 52.6 | 50 | 45.2 | 31.9 | 28.5 | 21.4 |  | 0.04 | 104.1 | 42.1 | 0.79 |  |  | 3.47 | 23.8 |  | 38.1 | 28.8 | 478.1 | 54.2 | 0.4 | 23.4
24.3034 | 1.5414 | 6 | 1550 | 49.8 | 50 | 45.1 | 31.9 | 28.6 | 21.2 |  | 0.05 | 104.1 | 42.1 | 0.8 |  |  | 3.33 | 23.8 |  | 38.2 | 28.9 | 477.7 | 52.7 | 0.4 | 23.5
24.3118 | 1.5497 | 6 | 1550 | 49.4 | 50 | 45.2 | 31.9 | 28.6 | 21.1 |  | 0.05 | 103.9 | 42.1 | 0.79 |  |  | 3.34 | 23.8 |  | 38.1 | 28.9 | 477.4 | 52.6 | 0.4 | 23.6
24.3201 | 1.5581 | 6 | 1552 | 49.2 | 49.9 | 45.1 | 31.9 | 28.6 | 21.1 |  | 0.05 | 104.1 | 42.1 | 0.8 |  |  | 3.39 | 23.8 |  | 38.1 | 29 | 477.7 | 52.6 | 0.4 | 23.6
24.3284 | 1.5664 | 6 | 1552 | 49.8 | 50 | 44.8 | 31.9 | 28.7 | 20.9 |  | 0.05 | 103.9 | 42.1 | 0.8 |  |  | 3.36 | 23.9 |  | 38.2 | 29.1 | 477.6 | 52.6 | 0.4 | 23.3
24.3368 | 1.5747 | 6 | 1543 | 49 | 49.9 | 44.8 | 31.9 | 28.7 | 20.6 |  | 0.04 | 104.1 | 41.6 | 0.8 |  |  | 3.42 | 23.9 |  | 38.3 | 29.1 | 476.9 | 53.2 | 0.4 | 23
24.3451 | 1.5831 | 6 | 1551 | 50.1 | 49.9 | 44.6 | 31.9 | 28.8 | 20.5 |  | 0.05 | 104.1 | 42.1 | 0.8 |  |  | 3.42 | 24 |  | 38.2 | 29.1 | 477.6 | 52.8 | 0.4 | 22.7
24.3534 | 1.5914 | 6 | 1549 | 50 | 49.9 | 44.6 | 31.9 | 28.8 | 20.6 |  | 0.05 | 104.1 | 42.1 | 0.8 |  |  | 3.35 | 24.1 |  | 38.2 | 29.2 | 477.5 | 52.9 | 0.4 | 22.6
24.3618 | 1.5997 | 6 | 1549 | 50.2 | 49.8 | 44.6 | 31.9 | 28.9 | 20.4 |  | 0.05 | 103.9 | 42.1 | 0.8 |  |  | 3.38 | 24.1 |  | 38.2 | 29.2 | 477.2 | 52.9 | 0.4 | 22.4
24.3701 | 1.6081 | 6 | 1551 | 49.9 | 49.8 | 44.6 | 31.9 | 28.9 | 20.4 |  | 0.04 | 104 | 42.1 | 0.8 |  |  | 3.4 | 24.1 |  | 38.2 | 29.3 | 477.6 | 52.9 | 0.4 | 22.4
24.3784 | 1.6164 | 6 | 1552 | 50.5 | 49.8 | 44.8 | 31.9 | 28.9 | 20.2 |  | 0.05 | 104.2 | 42.1 | 0.79 |  |  | 3.39 | 24.2 |  | 38.2 | 29.3 | 478.1 | 52.9 | 0.4 | 22.3
24.3868 | 1.6247 | 6 | 1549 | 50.6 | 49.9 | 44.8 | 31.9 | 29 | 20.1 |  | 0.04 | 103.9 | 42.1 | 0.8 |  |  | 3.43 | 24.2 |  | 38.2 | 29.4 | 477.3 | 52.9 | 0.4 | 22.3
24.3951 | 1.6331 | 6 | 1550 | 50.1 | 49.9 | 44.9 | 32 | 29.1 | 20.1 |  | 0.04 | 104.1 | 42.1 | 0.8 |  |  | 3.37 | 24.1 |  | 38.2 | 29.4 | 477.5 | 52.9 | 0.4 | 22.2
24.4034 | 1.6414 | 6 | 1552 | 49.9 | 50 | 44.9 | 31.9 | 29.1 | 20.1 |  | 0.04 | 104 | 42.6 | 0.8 |  |  | 3.38 | 24.2 |  | 38.2 | 29.5 | 477.6 | 52.9 | 0.4 | 22.1
24.4118 | 1.6497 | 6 | 1552 | 50.3 | 50 | 44.9 | 31.9 | 29.2 | 20.3 |  | 0.05 | 104 | 42.1 | 0.79 |  |  | 3.37 | 24.1 |  | 38.3 | 29.5 | 477.2 | 52.9 | 0.4 | 22.1
24.4201 | 1.6581 | 6 | 1552 | 49.9 | 50 | 45 | 31.9 | 29.2 | 20.6 |  | 0.05 | 103.9 | 42.1 | 0.79 |  |  | 3.38 | 24.2 |  | 38.3 | 29.6 | 477.2 | 52.8 | 0.4 | 22
24.4284 | 1.6664 | 6 | 1551 | 50.4 | 50 | 44.9 | 31.9 | 29.2 | 20.6 |  | 0.04 | 104 | 42.1 | 0.8 |  |  | 3.38 | 24.2 |  | 38.3 | 29.6 | 476.7 | 52.8 | 0.4 | 21.8
24.4368 | 1.6747 | 6 | 1550 | 50.2 | 49.9 | 44.9 | 31.9 | 29.3 | 20.4 |  | 0.04 | 104.1 | 42.1 | 0.8 |  |  | 3.38 | 24.2 |  | 38.3 | 29.6 | 476.5 | 52.8 | 0.4 | 21.8
24.4451 | 1.6831 | 6 | 1552 | 49.9 | 50 | 44.9 | 31.9 | 29.4 | 20.5 |  | 0.04 | 103.9 | 42.6 | 0.8 |  |  | 3.37 | 24.3 |  | 38.3 | 29.7 | 476.9 | 52.9 | 0.4 | 21.7
24.4534 | 1.6914 | 6 | 1551 | 50.1 | 50.1 | 44.8 | 31.9 | 29.4 | 20.3 |  | 0.04 | 104.1 | 42.1 | 0.8 |  |  | 3.37 | 24.3 |  | 38.4 | 29.8 | 476.4 | 52.9 | 0.4 | 21.7
24.4618 | 1.6997 | 6 | 1552 | 49.7 | 50 | 44.9 | 31.9 | 29.4 | 20.3 |  | 0.04 | 103.9 | 42.1 | 0.79 |  |  | 3.38 | 24.6 |  | 38.4 | 29.8 | 476.5 | 52.8 | 0.4 | 21.7
24.4701 | 1.7081 | 6 | 1551 | 50.5 | 50.1 | 44.9 | 31.9 | 29.4 | 20.2 |  | 0.04 | 103.9 | 42.1 | 0.79 |  |  | 3.37 | 24.7 |  | 38.3 | 29.9 | 476.4 | 52.9 | 0.4 | 21.6
24.4784 | 1.7164 | 6 | 1552 | 49.8 | 50.1 | 45.1 | 31.9 | 29.5 | 20.3 |  | 0.04 | 104.1 | 42.1 | 0.8 |  |  | 3.39 | 24.8 |  | 38.3 | 29.9 | 476.9 | 52.9 | 0.4 | 21.6
24.4868 | 1.7247 | 6 | 1549 | 49.9 | 50 | 44.9 | 31.9 | 29.6 | 20.3 |  | 0.04 | 103.9 | 42.1 | 0.8 |  |  | 3.36 | 24.8 |  | 38.4 | 29.9 | 476.4 | 52.9 | 0.4 | 21.5
24.4951 | 1.7331 | 6 | 1549 | 49.7 | 50 | 44.9 | 31.9 | 29.6 | 20.2 |  | 0.04 | 104.2 | 42.1 | 0.8 |  |  | 3.37 | 24.9 |  | 38.4 | 30 | 476.4 | 53 | 0.4 | 21.5
24.5034 | 1.7414 | 6 | 1552 | 50 | 50.1 | 44.9 | 31.9 | 29.6 | 20.2 |  | 0.05 | 103.9 | 42.1 | 0.8 |  |  | 3.37 | 25 |  | 38.4 | 30.1 | 476.5 | 52.8 | 0.4 | 21.5
24.5118 | 1.7497 | 6 | 1552 | 50 | 50.1 | 44.9 | 32 | 29.7 | 20.1 |  | 0.04 | 103.9 | 42.1 | 0.79 |  |  | 3.34 | 25.2 |  | 38.4 | 30.1 | 476.3 | 52.8 | 0.4 | 21.4
24.5201 | 1.7581 | 6 | 1551 | 49.8 | 50.1 | 44.9 | 32 | 29.7 | 20.4 |  | 0.05 | 104.1 | 42.1 | 0.8 |  |  | 3.37 | 25.2 |  | 38.4 | 30.1 | 476.3 | 52.9 | 0.4 | 21.4
24.5284 | 1.7664 | 6 | 1551 | 49.9 | 50.1 | 44.9 | 32 | 29.7 | 20.3 |  | 0.04 | 103.9 | 42.1 | 0.8 |  |  | 3.36 | 25.3 |  | 38.3 | 30.1 | 476.1 | 52.9 | 0.4 | 21.4
24.5368 | 1.7747 | 6 | 1555 | 50.2 | 50.1 | 44.9 | 32.1 | 29.7 | 20.3 |  | 0.04 | 104 | 42.1 | 0.8 |  |  | 3.35 | 25.3 |  | 38.3 | 30.1 | 476.2 | 52.9 | 0.4 | 21.4
24.5451 | 1.7831 | 6 | 1551 | 50.2 | 50.1 | 44.9 | 32.1 | 29.8 | 20.4 |  | 0.04 | 103.9 | 42.1 | 0.8 |  |  | 3.36 | 25.4 |  | 38.4 | 30.2 | 475.9 | 52.8 | 0.4 | 21.4
24.5534 | 1.7914 | 6 | 1551 | 49.8 | 50 | 44.9 | 32.1 | 29.8 | 20.8 |  | 0.04 | 104.1 | 42.6 | 0.79 |  |  | 3.31 | 25.6 |  | 38.4 | 30.2 | 475.8 | 52.9 | 0.4 | 21.4
24.5618 | 1.7997 | 6 | 1549 | 49.9 | 50.1 | 44.9 | 32.1 | 29.9 | 20.8 |  | 0.05 | 103.9 | 42.1 | 0.8 |  |  | 3.32 | 25.6 |  | 38.4 | 30.2 | 475.5 | 52.9 | 0.4 | 21.4
24.5701 | 1.8081 | 6 | 1551 | 49.9 | 50.1 | 45.1 | 32.1 | 29.9 | 20.8 |  | 0.05 | 104 | 42.1 | 0.8 |  |  | 3.3 | 25.6 |  | 38.4 | 30.3 | 475.6 | 52.9 | 0.4 | 21.6
24.5784 | 1.8164 | 6 | 1553 | 49.8 | 50 | 45.1 | 32.1 | 29.9 | 20.8 |  | 0.05 | 104 | 42.6 | 0.8 |  |  | 3.31 | 25.5 |  | 38.4 | 30.3 | 475.7 | 52.8 | 0.4 | 21.7
24.5868 | 1.8247 | 6 | 1553 | 49.9 | 50.1 | 45.3 | 32.1 | 30.1 | 20.7 |  | 0.05 | 103.9 | 42.1 | 0.8 |  |  | 3.33 | 25.6 |  | 38.6 | 30.4 | 475.8 | 52.9 | 0.4 | 22.1
24.5951 | 1.8331 | 6 | 1552 | 49.9 | 50.1 | 45.4 | 32.1 | 30.1 | 20.7 |  | 0.05 | 104.2 | 42.1 | 0.79 |  |  | 3.32 | 25.8 |  | 38.6 | 30.5 | 475.5 | 52.9 | 0.4 | 22.3
24.6034 | 1.8414 | 6 | 1553 | 52.3 | 50.1 | 45.4 | 32.1 | 30.1 | 20.4 |  | 0.04 | 103.9 | 42.1 | 0.79 |  |  | 3.45 | 25.7 |  | 38.6 | 30.5 | 475.6 | 54.4 | 0.4 | 22.5
24.6118 | 1.8497 | 6 | 1552 | 49.6 | 50 | 45.3 | 32.1 | 30.1 | 20.4 |  | 0.05 | 103.9 | 42.1 | 0.8 |  |  | 3.36 | 25.8 |  | 38.6 | 30.5 | 475.4 | 52.8 | 0.4 | 22.6
24.6201 | 1.8581 | 6 | 1550 | 49.8 | 50 | 45.1 | 32 | 30.2 | 20.3 |  | 0.05 | 104.2 | 42.1 | 0.79 |  |  | 3.35 | 25.8 |  | 38.5 | 30.6 | 475.2 | 52.9 | 0.4 | 22.7
24.6284 | 1.8664 | 6 | 1551 | 49.8 | 49.9 | 45.1 | 32 | 30.2 | 20.1 |  | 0.05 | 103.9 | 42.1 | 0.8 |  |  | 3.33 | 25.9 |  | 38.5 | 30.6 | 475.4 | 52.9 | 0.4 | 22.8
24.6368 | 1.8747 | 6 | 1550 | 50.1 | 49.9 | 44.9 | 31.9 | 30.2 | 20.2 |  | 0.05 | 104.2 | 42.6 | 0.8 |  |  | 3.33 | 25.8 |  | 38.5 | 30.6 | 475 | 52.9 | 0.4 | 22.9
24.6451 | 1.8831 | 6 | 1550 | 49.7 | 49.9 | 45.1 | 31.9 | 30.2 | 20.3 |  | 0.05 | 103.9 | 42.1 | 0.79 |  |  | 3.32 | 26 |  | 38.5 | 30.7 | 475.1 | 52.8 | 0.4 | 23.1
24.6534 | 1.8914 | 6 | 1552 | 52.4 | 50.1 | 45.2 | 32 | 30.3 | 20.2 |  | 0.04 | 103.9 | 42.1 | 0.8 |  |  | 3.46 | 26.1 |  | 38.6 | 30.7 | 475.4 | 54.4 | 0.4 | 23.4
24.6618 | 1.8997 | 6 | 1550 | 49.9 | 50 | 45.2 | 31.9 | 30.4 | 20.1 |  | 0.05 | 103.9 | 42.1 | 0.8 |  |  | 3.34 | 25.9 |  | 38.6 | 30.8 | 475 | 52.8 | 0.4 | 23.7
24.6701 | 1.9081 | 6 | 1551 | 49.7 | 50 | 45.2 | 31.9 | 30.4 | 20.1 |  | 0.05 | 104.1 | 42.1 | 0.8 |  |  | 3.38 | 26 |  | 38.5 | 30.8 | 475 | 52.9 | 0.4 | 23.8
24.6784 | 1.9164 | 6 | 1552 | 49.6 | 49.9 | 45.2 | 31.9 | 30.4 | 20.1 |  | 0.05 | 104 | 42.1 | 0.8 |  |  | 3.36 | 26 |  | 38.5 | 30.8 | 475.3 | 52.8 | 0.4 | 23.9
24.6868 | 1.9247 | 6 | 1547 | 49.4 | 49.9 | 45.1 | 31.9 | 30.4 | 20 |  | 0.04 | 103.9 | 42.1 | 0.8 |  |  | 3.38 | 26.2 |  | 38.5 | 30.8 | 474.7 | 52.9 | 0.4 | 23.7
24.6951 | 1.9331 | 6 | 1551 | 49.8 | 49.9 | 44.8 | 31.9 | 30.5 | 20.4 |  | 0.04 | 104.1 | 42.1 | 0.8 |  |  | 3.37 | 26.4 |  | 38.4 | 30.9 | 475.1 | 52.8 | 0.4 | 23.4
24.7034 | 1.9414 | 6 | 1551 | 51.9 | 49.7 | 44.7 | 31.9 | 30.5 | 20.4 |  | 0.03 | 103.9 | 42.1 | 0.8 |  |  | 3.46 | 26.6 |  | 38.6 | 30.9 | 475.9 | 54.4 | 0.4 | 23.2
24.7118 | 1.9497 | 6 | 1551 | 49.8 | 49.8 | 44.7 | 31.9 | 30.6 | 20.3 |  | 0.04 | 103.9 | 42.1 | 0.8 |  |  | 3.35 | 26.5 |  | 38.6 | 31.1 | 475.5 | 52.9 | 0.4 | 23.2
24.7201 | 1.9581 | 6 | 1551 | 49.7 | 49.8 | 44.8 | 32 | 30.7 | 20.4 |  | 0.04 | 104 | 42.1 | 0.8 |  |  | 3.37 | 26.6 |  | 38.5 | 31.1 | 475.7 | 52.9 | 0.4 | 23.1
24.7284 | 1.9664 | 6 | 1550 | 49.5 | 49.7 | 44.7 | 32 | 30.7 | 20.3 |  | 0.04 | 104 | 42.1 | 0.79 |  |  | 3.34 | 26.5 |  | 38.5 | 31.1 | 475.5 | 52.9 | 0.4 | 23.1
24.7368 | 1.9747 | 6 | 1551 | 49.5 | 49.7 | 44.8 | 31.9 | 30.7 | 20.1 |  | 0.04 | 104.1 | 42.1 | 0.8 |  |  | 3.36 | 26.4 |  | 38.5 | 31.1 | 475.8 | 52.9 | 0.4 | 23.1
24.7451 | 1.9831 | 6 | 1552 | 52.2 | 49.8 | 44.8 | 31.9 | 30.7 | 20.2 |  | 0.03 | 103.9 | 42.1 | 0.8 |  |  | 3.48 | 26.4 |  | 38.6 | 31.1 | 475.7 | 54.4 | 0.4 | 23.1
24.7534 | 1.9914 | 6 | 1551 | 49.4 | 49.9 | 44.9 | 31.9 | 30.7 | 20.1 |  | 0.04 | 103.9 | 42.1 | 0.8 |  |  | 3.34 | 26.5 |  | 38.5 | 31.1 | 475.1 | 52.9 | 0.4 | 23
24.7618 | 1.9997 | 6 | 1551 | 49.9 | 49.9 | 44.9 | 31.9 | 30.7 | 20.2 |  | 0.04 | 104 | 42.1 | 0.79 |  |  | 3.39 | 26.6 |  | 38.4 | 31.2 | 475 | 52.9 | 0.4 | 22.9
24.7701 | 2.0081 | 6 | 1550 | 50 | 49.9 | 44.9 | 32 | 30.7 | 20.1 |  | 0.04 | 104 | 42.1 | 0.79 |  |  | 3.36 | 26.6 |  | 38.5 | 31.2 | 475 | 52.9 | 0.4 | 22.9
24.7784 | 2.0164 | 6 | 1551 | 49.9 | 49.9 | 44.9 | 32 | 30.7 | 20.2 |  | 0.04 | 104 | 42.1 | 0.8 |  |  | 3.36 | 26.6 |  | 38.5 | 31.2 | 474.9 | 52.9 | 0.4 | 22.8
24.7868 | 2.0247 | 6 | 1549 | 49.9 | 50 | 44.8 | 32.2 | 30.8 | 20.3 |  | 0.05 | 104 | 42.1 | 0.8 |  |  | 3.37 | 26.6 |  | 38.6 | 31.3 | 474.7 | 52.9 | 0.4 | 22.9
24.7951 | 2.0331 | 6 | 1548 | 49.7 | 50.1 | 45.1 | 32.2 | 30.9 | 20.5 |  | 0.05 | 104 | 42.1 | 0.8 |  |  | 3.35 | 26.7 |  | 38.6 | 31.3 | 474.5 | 52.9 | 0.4 | 22.9
24.8034 | 2.0414 | 6 | 1551 | 49.1 | 50.1 | 45 | 32.1 | 30.9 | 20.3 |  | 0.04 | 104 | 42.1 | 0.8 |  |  | 3.35 | 26.7 |  | 38.6 | 31.3 | 474.7 | 52.9 | 0.4 | 22.8
24.8118 | 2.0497 | 6 | 1546 | 49.7 | 50.1 | 44.9 | 32.1 | 30.9 | 20.4 |  | 0.05 | 103.9 | 42.1 | 0.79 |  |  | 3.36 | 26.6 |  | 38.7 | 31.3 | 474 | 53 | 0.4 | 22.7
24.8201 | 2.0581 | 6 | 1550 | 49.9 | 50.1 | 44.9 | 32.1 | 30.9 | 20.3 |  | 0.05 | 104.1 | 42.1 | 0.8 |  |  | 3.34 | 26.4 |  | 38.7 | 31.3 | 474.1 | 52.9 | 0.4 | 22.7
24.8284 | 2.0664 | 6 | 1550 | 49.6 | 50 | 44.9 | 32.1 | 30.9 | 20.4 |  | 0.05 | 104.1 | 42.1 | 0.8 |  |  | 3.38 | 26.3 |  | 38.7 | 31.4 | 474.2 | 52.9 | 0.4 | 22.6
24.8368 | 2.0747 | 6 | 1551 | 50.1 | 50 | 44.9 | 32.1 | 31 | 20.3 |  | 0.05 | 103.9 | 42.1 | 0.8 |  |  | 3.33 | 26.4 |  | 38.7 | 31.4 | 473.9 | 52.8 | 0.4 | 22.7
24.8451 | 2.0831 | 6 | 1551 | 52.3 | 50.1 | 44.9 | 32.1 | 31 | 20.4 |  | 0.04 | 103.9 | 42.1 | 0.8 |  |  | 3.47 | 26.6 |  | 38.8 | 31.4 | 474.2 | 54.5 | 0.4 | 22.7
24.8534 | 2.0914 | 6 | 1551 | 49.7 | 50.1 | 44.9 | 32.1 | 31.1 | 20.3 |  | 0.05 | 104 | 42.1 | 0.8 |  |  | 3.33 | 26.7 |  | 38.7 | 31.5 | 474.2 | 52.9 | 0.4 | 22.6
24.8618 | 2.0997 | 6 | 1547 | 49 | 50.1 | 44.8 | 32 | 31.1 | 20 |  | 0.05 | 104 | 42.1 | 0.8 |  |  | 3.33 | 26.7 |  | 38.7 | 31.5 | 473.6 | 52.8 | 0.4 | 22.6
24.8701 | 2.1081 | 6 | 1549 | 49.1 | 50 | 44.9 | 31.9 | 31.1 | 19.8 |  | 0.05 | 104 | 42.1 | 0.8 |  |  | 3.33 | 26.8 |  | 38.7 | 31.5 | 473.9 | 52.9 | 0.4 | 22.6
24.8784 | 2.1164 | 6 | 1548 | 51.6 | 50.1 | 44.9 | 31.9 | 31.1 | 19.9 |  | 0.04 | 104 | 42.1 | 0.8 |  |  | 3.44 | 26.7 |  | 38.8 | 31.6 | 473.4 | 53.6 | 0.4 | 22.5
24.8868 | 2.1247 | 6 | 1548 | 49.9 | 50.1 | 45 | 32 | 31.2 | 19.9 |  | 0.05 | 104 | 42.1 | 0.79 |  |  | 3.35 | 26.6 |  | 38.8 | 31.7 | 473.6 | 52.9 | 0.4 | 22.6
24.8951 | 2.1331 | 6 | 1549 | 49.8 | 50 | 45 | 31.9 | 31.2 | 19.9 |  | 0.05 | 104.1 | 41.6 | 0.79 |  |  | 3.33 | 26.7 |  | 38.8 | 31.7 | 473.7 | 52.9 | 0.4 | 22.5
24.9034 | 2.1414 | 6 | 1557 | 54.2 | 49.9 | 45 | 31.9 | 31.2 | 19.7 |  | 0.04 | 104 | 42.1 | 0.8 |  |  | 3.44 | 26.7 |  | 38.8 | 31.7 | 474.1 | 54.3 | 0.4 | 22.4
24.9118 | 2.1497 | 6 | 1548 | 49.7 | 49.9 | 45 | 31.9 | 31.2 | 19.8 |  | 0.05 | 104 | 41.6 | 0.8 |  |  | 3.33 | 26.7 |  | 38.8 | 31.7 | 473.3 | 53 | 0.4 | 22.4
24.9201 | 2.1581 | 6 | 1549 | 49.1 | 49.9 | 44.9 | 31.9 | 31.2 | 19.5 |  | 0.05 | 103.9 | 42.1 | 0.8 |  |  | 3.33 | 26.7 |  | 38.8 | 31.7 | 473.5 | 52.9 | 0.4 | 22.3
24.9284 | 2.1664 | 6 | 1549 | 49.8 | 50 | 45 | 32 | 31.3 | 19.7 |  | 0.04 | 104 | 42.1 | 0.8 |  |  | 3.34 | 26.9 |  | 38.8 | 31.8 | 473.5 | 52.9 | 0.4 | 22.4
24.9368 | 2.1747 | 6 | 1553 | 52.4 | 50 | 45.1 | 32 | 31.4 | 19.7 |  | 0.04 | 103.9 | 42.1 | 0.8 |  |  | 3.46 | 26.9 |  | 38.9 | 31.8 | 473.8 | 54.5 | 0.4 | 22.4
24.9451 | 2.1831 | 6 | 1549 | 49.4 | 49.9 | 44.9 | 32 | 31.3 | 19.7 |  | 0.05 | 104 | 42.1 | 0.8 |  |  | 3.33 | 27 |  | 38.8 | 31.9 | 473.5 | 52.9 | 0.4 | 22.4
24.9534 | 2.1914 | 6 | 1550 | 49.4 | 49.9 | 44.8 | 31.9 | 31.3 | 19.7 |  | 0.05 | 104 | 42.1 | 0.8 |  |  | 3.35 | 26.8 |  | 38.8 | 31.8 | 473.9 | 53 | 0.4 | 22.4
24.9618 | 2.1997 | 6 | 1548 | 49.6 | 49.8 | 44.8 | 31.9 | 31.4 | 19.6 |  | 0.04 | 104 | 42.1 | 0.8 |  |  | 3.33 | 26.9 |  | 38.7 | 31.9 | 473.3 | 53 | 0.4 | 22.3
24.9701 | 2.2081 | 6 | 1548 | 49.5 | 49.9 | 44.8 | 31.9 | 31.4 | 19.7 |  | 0.05 | 104 | 42.1 | 0.8 |  |  | 3.36 | 26.9 |  | 38.7 | 31.9 | 473.8 | 52.9 | 0.4 | 22.4
24.9784 | 2.2164 | 6 | 1552 | 51.8 | 49.8 | 44.9 | 31.9 | 31.4 | 19.4 |  | 0.04 | 104 | 42.6 | 0.8 |  |  | 3.44 | 26.8 |  | 38.8 | 31.9 | 473.9 | 54.6 | 0.4 | 22.3
24.9868 | 2.2247 | 6 | 1553 | 49.6 | 49.8 | 45.1 | 31.8 | 31.4 | 19.6 |  | 0.04 | 104 | 42.1 | 0.8 |  |  | 3.33 | 26.9 |  | 38.8 | 32 | 473.9 | 52.9 | 0.4 | 22.2
24.9951 | 2.2331 | 6 | 1551 | 49.5 | 49.9 | 45.1 | 32 | 31.6 | 19.7 |  | 0.05 | 104.1 | 42.1 | 0.8 |  |  | 3.33 | 27.1 |  | 38.8 | 32 | 473.6 | 53 | 0.4 | 22.3
25.0034 | 2.2414 | 6 | 1549 | 49.4 | 49.9 | 44.9 | 31.9 | 31.5 | 19.7 |  | 0.04 | 104 | 42.1 | 0.8 |  |  | 3.34 | 27.1 |  | 38.8 | 32 | 473.8 | 53 | 0.4 | 22.3
25.0118 | 2.2497 | 6 | 1548 | 49.8 | 49.8 | 44.9 | 31.9 | 31.5 | 19.7 |  | 0.04 | 104 | 42.1 | 0.8 |  |  | 3.33 | 26.9 |  | 38.7 | 32 | 473.4 | 52.9 | 0.4 | 22.3
25.0201 | 2.2581 | 6 | 1549 | 49.5 | 49.8 | 44.9 | 31.9 | 31.5 | 19.6 |  | 0.04 | 104 | 41.6 | 0.8 |  |  | 3.36 | 27 |  | 38.7 | 32.1 | 473.5 | 53 | 0.4 | 22.3
25.0284 | 2.2664 | 6 | 1550 | 52.4 | 49.9 | 45.1 | 32.1 | 31.7 | 19.6 |  | 0.03 | 104 | 42.1 | 0.79 |  |  | 3.48 | 27 |  | 38.9 | 32.2 | 473.4 | 54.5 | 0.4 | 22.4
25.0368 | 2.2747 | 6 | 1551 | 50.1 | 49.9 | 45.2 | 32.1 | 31.7 | 19.6 |  | 0.04 | 104 | 42.1 | 0.8 |  |  | 3.31 | 26.9 |  | 38.9 | 32.2 | 473.6 | 52.9 | 0.4 | 22.3
25.0451 | 2.2831 | 6 | 1548 | 50.1 | 49.9 | 45.1 | 32.1 | 31.6 | 19.6 |  | 0.04 | 104 | 42.1 | 0.8 |  |  | 3.33 | 27 |  | 38.8 | 32.2 | 473.1 | 53 | 0.4 | 22.3
25.0534 | 2.2914 | 6 | 1548 | 49.7 | 49.9 | 44.9 | 32.1 | 31.7 | 19.6 |  | 0.05 | 104 | 41.6 | 0.8 |  |  | 3.33 | 27.2 |  | 38.8 | 32.2 | 472.7 | 53 | 0.4 | 22.3
25.0618 | 2.2997 | 6 | 1547 | 48.9 | 49.9 | 44.9 | 32 | 31.7 | 19.6 |  | 0.05 | 104 | 42.1 | 0.8 |  |  | 3.33 | 27.2 |  | 38.8 | 32.2 | 472.9 | 53 | 0.4 | 22.3
25.0701 | 2.3081 | 6 | 1549 | 49.7 | 49.9 | 44.9 | 32 | 31.7 | 19.3 |  | 0.04 | 104 | 42.1 | 0.79 |  |  | 3.33 | 27.2 |  | 38.8 | 32.2 | 472.9 | 53 | 0.4 | 22.2
25.0784 | 2.3164 | 6 | 1550 | 49.9 | 49.9 | 44.9 | 32.1 | 31.7 | 19.5 |  | 0.05 | 104 | 42.1 | 0.79 |  |  | 3.36 | 27.1 |  | 38.8 | 32.2 | 473.1 | 53 | 0.4 | 22.3
25.0868 | 2.3247 | 6 | 1552 | 52.5 | 50 | 45.1 | 32.1 | 31.8 | 19.6 |  | 0.04 | 104 | 42.1 | 0.8 |  |  | 3.48 | 27.3 |  | 38.9 | 32.2 | 473.2 | 54.5 | 0.4 | 22.2
25.0951 | 2.3331 | 6 | 1548 | 49.4 | 50 | 44.9 | 32.1 | 31.8 | 19.3 |  | 0.05 | 104 | 42.1 | 0.8 |  |  | 3.33 | 27.4 |  | 38.8 | 32.2 | 472.8 | 53 | 0.4 | 22.2
25.1034 | 2.3414 | 6 | 1549 | 49.7 | 50 | 44.9 | 32 | 31.8 | 19.4 |  | 0.05 | 104 | 42.1 | 0.8 |  |  | 3.36 | 27.3 |  | 38.8 | 32.2 | 472.5 | 53 | 0.4 | 22.3
25.1118 | 2.3497 | 6 | 1549 | 49.8 | 49.9 | 44.9 | 32 | 31.7 | 19.3 |  | 0.05 | 104 | 42.1 | 0.8 |  |  | 3.34 | 27.2 |  | 38.8 | 32.3 | 472.6 | 53 | 0.4 | 22.3
25.1201 | 2.3581 | 6 | 1548 | 49.8 | 49.9 | 45.1 | 32.1 | 31.9 | 19.4 |  | 0.05 | 104 | 42.1 | 0.8 |  |  | 3.31 | 27.4 |  | 38.9 | 32.3 | 472.3 | 53 | 0.4 | 22.2
25.1284 | 2.3664 | 6 | 1549 | 49.2 | 50.1 | 45 | 32.1 | 31.8 | 19.6 |  | 0.05 | 104 | 42.1 | 0.8 |  |  | 3.33 | 27.4 |  | 38.9 | 32.4 | 472.5 | 52.9 | 0.4 | 22.3
25.1368 | 2.3747 | 6 | 1550 | 49.5 | 50 | 45.1 | 32 | 31.9 | 19.3 |  | 0.04 | 104 | 41.6 | 0.8 |  |  | 3.33 | 27.7 |  | 38.9 | 32.4 | 472.6 | 53.5 | 0.4 | 22.3
25.1451 | 2.3831 | 6 | 1546 | 49.3 | 50.1 | 45.1 | 31.9 | 31.9 | 19.4 |  | 0.05 | 103.9 | 42.1 | 0.8 |  |  | 3.34 | 27.8 |  | 38.9 | 32.4 | 472.1 | 53 | 0.4 | 22.2
25.1534 | 2.3914 | 6 | 1550 | 49.9 | 50.1 | 44.9 | 31.9 | 31.9 | 19.7 |  | 0.05 | 104 | 42.1 | 0.8 |  |  | 3.33 | 27.7 |  | 38.9 | 32.4 | 472.2 | 52.9 | 0.4 | 22.2
25.1618 | 2.3997 | 6 | 1548 | 49.8 | 50 | 44.9 | 31.9 | 31.8 | 19.4 |  | 0.04 | 104 | 42.1 | 0.79 |  |  | 3.36 | 27.6 |  | 38.8 | 32.4 | 472.1 | 53 | 0.4 | 22.2
25.1701 | 2.4081 | 6 | 1549 | 50 | 50 | 44.9 | 31.8 | 31.9 | 19.4 |  | 0.05 | 104 | 42.1 | 0.8 |  |  | 3.33 | 27.4 |  | 38.8 | 32.4 | 472.1 | 52.9 | 0.4 | 22.2
25.1784 | 2.4164 | 6 | 1547 | 49.5 | 50.1 | 44.9 | 31.9 | 32.1 | 19.6 |  | 0.04 | 104 | 41.6 | 0.8 |  |  | 3.33 | 27.4 |  | 38.9 | 32.5 | 472.2 | 53 | 0.4 | 22.3
25.1868 | 2.4247 | 6 | 1547 | 49.8 | 50.1 | 45 | 31.9 | 32 | 19.5 |  | 0.04 | 104 | 41.6 | 0.8 |  |  | 3.34 | 27.6 |  | 38.9 | 32.5 | 471.8 | 52.9 | 0.4 | 22.2
25.1951 | 2.4331 | 6 | 1550 | 52.7 | 50.1 | 45 | 31.9 | 32 | 19.7 |  | 0.04 | 103.9 | 42.1 | 0.8 |  |  | 3.47 | 27.4 |  | 38.9 | 32.5 | 471.8 | 54.5 | 0.4 | 22.2
25.2034 | 2.4414 | 6 | 1548 | 49.6 | 50.1 | 44.9 | 31.9 | 32 | 19.4 |  | 0.05 | 104 | 42.1 | 0.8 |  |  | 3.33 | 27.2 |  | 38.9 | 32.5 | 471.5 | 53 | 0.4 | 22.2
25.2118 | 2.4497 | 6 | 1547 | 49.8 | 49.9 | 44.9 | 31.9 | 32 | 19.6 |  | 0.05 | 103.9 | 41.6 | 0.8 |  |  | 3.34 | 27.3 |  | 38.9 | 32.5 | 471.9 | 53 | 0.4 | 22.2
25.2201 | 2.4581 | 6 | 1548 | 49.7 | 49.9 | 44.9 | 31.9 | 32 | 19.8 |  | 0.05 | 104 | 42.1 | 0.8 |  |  | 3.34 | 27.4 |  | 38.9 | 32.5 | 471.8 | 52.9 | 0.4 | 22.2
25.2284 | 2.4664 | 6 | 1548 | 49.6 | 50 | 44.9 | 32.1 | 32.1 | 19.5 |  | 0.05 | 104 | 41.6 | 0.8 |  |  | 3.33 | 27 |  | 39 | 32.7 | 471.7 | 53 | 0.4 | 22.3
25.2368 | 2.4747 | 6 | 1551 | 51.8 | 50.1 | 45 | 32.1 | 32.2 | 19.6 |  | 0.04 | 104 | 42.1 | 0.8 |  |  | 3.48 | 27 |  | 39 | 32.6 | 472.3 | 54.6 | 0.4 | 22.3
25.2451 | 2.4831 | 6 | 1548 | 49.7 | 49.9 | 45 | 32.1 | 32.1 | 19.6 |  | 0.05 | 104 | 42.1 | 0.8 |  |  | 3.34 | 27.3 |  | 39.1 | 32.6 | 472 | 53.1 | 0.4 | 22.3
25.2534 | 2.4914 | 6 | 1549 | 49.8 | 50 | 44.9 | 32.1 | 32.2 | 19.9 |  | 0.04 | 104 | 42.1 | 0.8 |  |  | 3.33 | 27.4 |  | 38.9 | 32.6 | 472.1 | 53 | 0.4 | 22.3
25.2618 | 2.4997 | 6 | 1547 | 49.5 | 49.9 | 44.9 | 32.1 | 32.1 | 19.9 |  | 0.05 | 104 | 42.1 | 0.8 |  |  | 3.34 | 27.3 |  | 38.9 | 32.6 | 471.7 | 53 | 0.4 | 22.3
27.2698 | 0.50805 | 7 | 1548 | 48.3 | 49.9 | 45.2 | 29.1 | 23.9 | 39.8 |  | -0.17 | 104.3 | 41.6 | 0.79 |  |  | 3.38 | 28.5 |  | 37.9 | 23.8 | 485.6 | 52.7 | 0.4 | 24.7
27.2781 | 0.51639 | 7 | 1553 | 51.8 | 49.9 | 45.1 | 29.1 | 24.1 | 39.4 |  | -0.17 | 104 | 41.6 | 0.8 |  |  | 3.48 | 28.3 |  | 37.9 | 23.9 | 485.8 | 54.3 | 0.4 | 24.7
27.2865 | 0.52472 | 7 | 1553 | 49.3 | 50.1 | 44.9 | 29.1 | 24.2 | 38.9 |  | -0.17 | 103.9 | 41.6 | 0.79 |  |  | 3.36 | 28.4 |  | 37.8 | 24.1 | 485.2 | 52.6 | 0.4 | 24.7
27.2948 | 0.53305 | 7 | 1549 | 49 | 50.1 | 44.9 | 29.2 | 24.4 | 38.6 |  | -0.17 | 104.1 | 41.6 | 0.79 |  |  | 3.37 | 28.7 |  | 37.8 | 24.2 | 485 | 52.7 | 0.4 | 24.8
27.3031 | 0.54139 | 7 | 1553 | 51.6 | 50.1 | 44.9 | 29.1 | 24.4 | 38.3 |  | -0.17 | 103.8 | 42.1 | 0.8 |  |  | 3.5 | 28.7 |  | 37.8 | 24.3 | 485.1 | 54.3 | 0.4 | 24.7
27.3115 | 0.54972 | 7 | 1551 | 49.5 | 50.1 | 44.8 | 29.1 | 24.6 | 37.8 |  | -0.17 | 104 | 42.1 | 0.79 |  |  | 3.35 | 28.6 |  | 37.7 | 24.5 | 484.8 | 52.6 | 0.4 | 24.8
27.3198 | 0.55805 | 7 | 1541 | 47.1 | 50.1 | 44.9 | 29.1 | 24.8 | 37.5 |  | -0.17 | 103.9 | 41.6 | 0.8 |  |  | 3.39 | 28.6 |  | 37.8 | 24.6 | 484.3 | 53 | 0.4 | 24.8
27.3281 | 0.56639 | 7 | 1547 | 48.6 | 50 | 44.8 | 29.1 | 24.8 | 37.2 |  | -0.17 | 103.8 | 42.1 | 0.79 |  |  | 3.37 | 28.5 |  | 37.6 | 24.7 | 484.4 | 52.6 | 0.4 | 24.8
27.3365 | 0.57472 | 7 | 1551 | 51.5 | 50 | 44.9 | 29.1 | 25 | 36.9 |  | -0.17 | 103.7 | 42.1 | 0.8 |  |  | 3.51 | 28.5 |  | 37.7 | 24.8 | 484.8 | 54.4 | 0.4 | 24.8
27.3448 | 0.58305 | 7 | 1550 | 49.5 | 50.1 | 44.9 | 29.2 | 25.2 | 36.6 |  | -0.17 | 104.3 | 41.6 | 0.79 |  |  | 3.37 | 28.7 |  | 37.6 | 25.1 | 484.2 | 52.7 | 0.4 | 24.8
27.3531 | 0.59139 | 7 | 1556 | 52.3 | 49.9 | 44.8 | 29.1 | 25.2 | 36.1 |  | -0.17 | 104 | 42.1 | 0.8 |  |  | 3.5 | 28.6 |  | 37.6 | 25.1 | 484.8 | 54.4 | 0.4 | 24.7
27.3615 | 0.59972 | 7 | 1547 | 49.1 | 49.9 | 44.9 | 29.3 | 25.3 | 35.8 |  | -0.17 | 103.7 | 41.6 | 0.8 |  |  | 3.4 | 28.8 |  | 37.6 | 25.2 | 484.2 | 52.7 | 0.4 | 24.8
27.3698 | 0.60805 | 7 | 1551 | 51.4 | 50 | 44.9 | 29.2 | 25.4 | 35.5 |  | -0.17 | 104 | 41.6 | 0.8 |  |  | 3.5 | 28.4 |  | 37.6 | 25.4 | 484.3 | 54.4 | 0.4 | 24.8
27.3781 | 0.61639 | 7 | 1549 | 48.6 | 50 | 45.1 | 29.2 | 25.6 | 35.2 |  | -0.16 | 104 | 41.6 | 0.8 |  |  | 3.35 | 28.7 |  | 37.7 | 25.6 | 484 | 52.7 | 0.4 | 24.8
27.3865 | 0.62472 | 7 | 1552 | 48.3 | 49.9 | 45 | 29.1 | 25.6 | 34.9 |  | -0.16 | 104.3 | 42.1 | 0.79 |  |  | 3.36 | 28.2 |  | 37.6 | 25.6 | 484.1 | 52.6 | 0.4 | 24.8
27.3948 | 0.63305 | 7 | 1551 | 52.1 | 49.9 | 45 | 29.2 | 25.7 | 34.6 |  | -0.16 | 104.1 | 42.1 | 0.8 |  |  | 3.51 | 28.3 |  | 37.6 | 25.7 | 483.9 | 54.4 | 0.4 | 24.7
27.4031 | 0.64139 | 7 | 1547 | 48.5 | 49.9 | 45.1 | 29.2 | 25.9 | 34.3 |  | -0.16 | 104.3 | 42.1 | 0.79 |  |  | 3.35 | 28.4 |  | 37.6 | 25.9 | 483.5 | 52.7 | 0.4 | 24.8
27.4115 | 0.64972 | 7 | 1551 | 51.5 | 50 | 45 | 29.2 | 25.9 | 34.1 |  | -0.17 | 104.1 | 42.1 | 0.8 |  |  | 3.53 | 28.6 |  | 37.7 | 26.1 | 483.9 | 54.4 | 0.4 | 24.8
27.4198 | 0.65805 | 7 | 1541 | 47.9 | 49.9 | 45 | 29.3 | 26.2 | 33.8 |  | -0.16 | 104 | 41.6 | 0.79 |  |  | 3.36 | 28.7 |  | 37.6 | 26.2 | 483 | 52.6 | 0.4 | 24.8
27.4281 | 0.66639 | 7 | 1553 | 51.6 | 49.9 | 45.1 | 29.2 | 26.2 | 33.6 |  | -0.16 | 104 | 42.1 | 0.8 |  |  | 3.5 | 28.6 |  | 37.6 | 26.2 | 483.9 | 54.4 | 0.4 | 24.8
27.4365 | 0.67472 | 7 | 1547 | 48.7 | 49.9 | 45 | 29.2 | 26.3 | 33.3 |  | -0.16 | 103.7 | 41.6 | 0.8 |  |  | 3.34 | 28.6 |  | 37.6 | 26.3 | 483.2 | 52.6 | 0.4 | 24.8
27.4448 | 0.68305 | 7 | 1549 | 51.4 | 49.9 | 45 | 29.3 | 26.4 | 33 |  | -0.16 | 104.2 | 42.1 | 0.8 |  |  | 3.5 | 28.8 |  | 37.7 | 26.5 | 483.4 | 54.3 | 0.4 | 25
27.4531 | 0.69139 | 7 | 1556 | 49.2 | 50.1 | 45 | 29.2 | 26.6 | 32.7 |  | -0.16 | 104 | 42.1 | 0.8 |  |  | 3.34 | 28.7 |  | 37.7 | 26.6 | 483.9 | 52.5 | 0.4 | 24.9
27.4615 | 0.69972 | 7 | 1550 | 50.8 | 50.1 | 44.9 | 29.4 | 26.7 | 32.6 |  | -0.16 | 104.3 | 42.1 | 0.8 |  |  | 3.5 | 29 |  | 37.8 | 26.7 | 483.7 | 54.3 | 0.4 | 24.9
27.4698 | 0.70805 | 7 | 1548 | 48.5 | 49.9 | 44.9 | 29.2 | 26.7 | 32.3 |  | -0.16 | 104.2 | 41.6 | 0.8 |  |  | 3.37 | 28.8 |  | 37.7 | 26.8 | 483.1 | 52.6 | 0.4 | 24.9
27.4781 | 0.71639 | 7 | 1552 | 50.9 | 49.9 | 44.8 | 29.2 | 26.8 | 32.1 |  | -0.16 | 104.2 | 42.1 | 0.8 |  |  | 3.49 | 28.7 |  | 37.7 | 26.9 | 483.8 | 54.3 | 0.4 | 24.9
27.4865 | 0.72472 | 7 | 1551 | 48 | 49.9 | 45.1 | 29.3 | 26.9 | 31.9 |  | -0.16 | 104.2 | 41.6 | 0.79 |  |  | 3.34 | 28.6 |  | 37.7 | 27 | 483.5 | 52.7 | 0.4 | 24.8
27.4948 | 0.73305 | 7 | 1549 | 49.2 | 49.9 | 44.9 | 29.2 | 27 | 31.7 |  | -0.16 | 104.4 | 42.1 | 0.8 |  |  | 3.37 | 28.8 |  | 37.6 | 27.1 | 482.9 | 52.6 | 0.4 | 24.9
27.5031 | 0.74139 | 7 | 1550 | 51.6 | 49.9 | 45 | 29.3 | 27.1 | 31.5 |  | -0.16 | 103.8 | 42.1 | 0.8 |  |  | 3.49 | 28.7 |  | 37.8 | 27.2 | 483.2 | 54.4 | 0.4 | 24.9
27.5115 | 0.74972 | 7 | 1551 | 49.2 | 49.8 | 44.9 | 29.3 | 27.1 | 31.3 |  | -0.16 | 103.9 | 42.1 | 0.8 |  |  | 3.37 | 29.1 |  | 37.6 | 27.2 | 482.9 | 52.6 | 0.4 | 24.9
27.5198 | 0.75805 | 7 | 1552 | 51.8 | 49.8 | 44.9 | 29.3 | 27.3 | 31 |  | -0.16 | 103.9 | 42.1 | 0.8 |  |  | 3.49 | 28.9 |  | 37.7 | 27.3 | 483 | 54.4 | 0.4 | 24.9
27.5281 | 0.76639 | 7 | 1551 | 49.1 | 49.8 | 44.9 | 29.4 | 27.3 | 30.8 |  | -0.16 | 103.9 | 42.1 | 0.8 |  |  | 3.36 | 29.1 |  | 37.7 | 27.4 | 482.8 | 52.7 | 0.4 | 24.8
27.5365 | 0.77472 | 7 | 1561 | 51.6 | 49.8 | 45 | 29.5 | 27.4 | 30.7 |  | -0.16 | 104.4 | 42.1 | 0.79 |  |  | 3.44 | 29.1 |  | 37.7 | 27.5 | 483.6 | 54.1 | 0.4 | 24.9
27.5448 | 0.78305 | 7 | 959 | 1.1 | 48.9 | 44.3 | 29.5 | 27.6 | 30.4 |  | -0.14 | 100.7 | 15.2 | 0.98 |  |  | 0.76 | 29.1 |  | 38 | 27.6 | 384.6 | 31 | 0.4 | 25.2
27.5531 | 0.79139 | 7 | 939 | 1 | 49.1 | 43.2 | 29.5 | 27.7 | 30.2 |  | -0.14 | 100.8 | 15.2 | 0.98 |  |  | 0.8 | 28.9 |  | 38.2 | 27.7 | 383.7 | 31.3 | 0.3 | 25.4
27.5615 | 0.79972 | 7 | 951 | 1 | 49.4 | 42.3 | 29.5 | 27.8 | 30.1 |  | -0.14 | 100.8 | 15.2 | 0.98 |  |  | 0.78 | 28.8 |  | 38.3 | 27.8 | 392.1 | 30.9 | 0.3 | 25.5
27.5698 | 0.80805 | 7 | 960 | 1 | 49.7 | 42.2 | 29.5 | 27.9 | 29.9 |  | -0.14 | 100.9 | 15.2 | 0.99 |  |  | 0.79 | 28.7 |  | 38.4 | 27.9 | 396.1 | 30.5 | 0.4 | 25.6
27.5781 | 0.81639 | 7 | 957 | 1 | 49.8 | 42.6 | 29.5 | 27.9 | 29.7 |  | -0.14 | 100.8 | 15.2 | 0.99 |  |  | 0.79 | 28.8 |  | 38.6 | 27.9 | 396 | 30.7 | 0.4 | 25.6
27.5865 | 0.82472 | 7 | 949 | 1 | 49.8 | 43.2 | 29.4 | 27.9 | 29.5 |  | -0.14 | 100.8 | 15.2 | 0.98 |  |  | 0.8 | 29 |  | 38.6 | 28 | 393.7 | 31 | 0.4 | 25.4
27.5948 | 0.83305 | 7 | 962 | 1 | 49.9 | 44.2 | 29.6 | 28 | 29.4 |  | -0.14 | 100.9 | 15.2 | 0.99 |  |  | 0.74 | 29.3 |  | 38.8 | 28.1 | 397.2 | 30 | 0.4 | 25.7
27.6031 | 0.84139 | 7 | 968 | 1 | 49.8 | 44.8 | 29.5 | 27.9 | 29.2 |  | -0.14 | 100.9 | 15.2 | 0.98 |  |  | 0.75 | 29.2 |  | 38.7 | 28 | 403.2 | 29.7 | 0.4 | 25.6
27.6115 | 0.84972 | 7 | 968 | 1 | 49.9 | 45.8 | 29.5 | 28.1 | 29 |  | -0.14 | 100.9 | 15.2 | 0.99 |  |  | 0.77 | 29.2 |  | 38.8 | 28 | 403.4 | 29.6 | 0.4 | 25.6
27.6198 | 0.85805 | 7 | 955 | 1 | 50 | 46.6 | 29.6 | 28.1 | 28.9 |  | -0.14 | 100.9 | 15.2 | 0.99 |  |  | 0.79 | 29.2 |  | 38.8 | 28.1 | 393.7 | 30.2 | 0.4 | 25.7
27.6281 | 0.86639 | 7 | 959 | 1 | 50.1 | 46.9 | 29.6 | 28.1 | 28.7 |  | -0.14 | 101 | 15.2 | 0.99 |  |  | 0.77 | 29 |  | 38.9 | 28.1 | 392.7 | 29.6 | 0.4 | 25.7
27.6365 | 0.87472 | 7 | 962 | 1 | 50.2 | 46.7 | 29.6 | 28.1 | 28.6 |  | -0.14 | 101 | 15.2 | 0.99 |  |  | 0.75 | 29.1 |  | 38.9 | 28.1 | 392.2 | 29.6 | 0.4 | 25.7
27.6448 | 0.88305 | 7 | 963 | 1 | 50.4 | 46.2 | 29.6 | 28.2 | 28.4 |  | -0.14 | 100.9 | 15.2 | 0.99 |  |  | 0.77 | 28.9 |  | 38.9 | 28.2 | 395.2 | 29.9 | 0.3 | 25.7
27.6531 | 0.89139 | 7 | 950 | 1 | 50.4 | 45.4 | 29.6 | 28.3 | 28.3 |  | -0.14 | 100.9 | 15.2 | 0.98 |  |  | 0.79 | 28.9 |  | 38.9 | 28.2 | 388.6 | 30.2 | 0.4 | 25.8
27.6615 | 0.89972 | 7 | 948 | 1 | 49.9 | 44.7 | 29.6 | 28.2 | 28.2 |  | -0.14 | 100.9 | 15.2 | 1 |  |  | 0.77 | 28.7 |  | 38.9 | 28.2 | 390 | 30.2 | 0.4 | 25.8
27.6698 | 0.90805 | 7 | 954 | 1 | 49.7 | 44.1 | 29.5 | 28.3 | 28 |  | -0.14 | 100.9 | 15.2 | 0.99 |  |  | 0.78 | 28.8 |  | 38.9 | 28.3 | 393.4 | 30.5 | 0.3 | 25.8
27.6781 | 0.91639 | 7 | 957 | 1 | 49.4 | 43.7 | 29.4 | 28.2 | 27.9 |  | -0.14 | 100.9 | 15.2 | 0.99 |  |  | 0.8 | 28.9 |  | 38.8 | 28.2 | 397.7 | 30.3 | 0.4 | 25.7
27.6865 | 0.92472 | 7 | 952 | 1 | 49.4 | 43.8 | 29.4 | 28.2 | 27.7 |  | -0.14 | 100.9 | 15.2 | 1.01 |  |  | 0.82 | 29.1 |  | 38.7 | 28.2 | 396.8 | 30.6 | 0.4 | 25.8
27.6948 | 0.93305 | 7 | 958 | 1 | 49.6 | 44 | 29.6 | 28.2 | 27.6 |  | -0.14 | 101 | 15.2 | 0.99 |  |  | 0.82 | 29 |  | 38.7 | 28.3 | 399 | 30.2 | 0.4 | 25.7
27.7031 | 0.94139 | 7 | 947 | 1 | 49.9 | 44.6 | 29.4 | 28.3 | 27.4 |  | -0.14 | 100.9 | 15.2 | 1 |  |  | 0.81 | 28.9 |  | 38.7 | 28.3 | 392.1 | 30.7 | 0.4 | 25.7
27.7115 | 0.94972 | 7 | 959 | 1 | 50 | 45.2 | 29.4 | 28.3 | 27.3 |  | -0.14 | 101 | 15.2 | 0.98 |  |  | 0.82 | 28.8 |  | 38.7 | 28.3 | 396.5 | 30.4 | 0.4 | 25.7
27.7198 | 0.95805 | 7 | 953 | 1 | 50.1 | 45.6 | 29.4 | 28.3 | 27.2 |  | -0.14 | 100.9 | 15.2 | 0.99 |  |  | 0.78 | 28.9 |  | 38.6 | 28.3 | 395.2 | 30.5 | 0.4 | 25.7
27.7281 | 0.96639 | 7 | 957 | 1 | 50.3 | 45.8 | 29.3 | 28.3 | 26.9 |  | -0.14 | 100.9 | 15.2 | 0.99 |  |  | 0.78 | 28.9 |  | 38.6 | 28.4 | 393.4 | 30.2 | 0.4 | 25.7
27.7365 | 0.97472 | 7 | 949 | 1 | 50.4 | 45.8 | 29.3 | 28.3 | 26.9 |  | -0.14 | 100.9 | 15.2 | 0.99 |  |  | 0.77 | 29.2 |  | 38.6 | 28.4 | 386.7 | 30.7 | 0.3 | 25.8
27.7448 | 0.98305 | 7 | 946 | 1 | 50.5 | 45.4 | 29.3 | 28.3 | 26.8 |  | -0.14 | 100.9 | 15.2 | 0.99 |  |  | 0.8 | 29.2 |  | 38.6 | 28.4 | 388.3 | 30.8 | 0.3 | 25.8
27.7531 | 0.99139 | 7 | 957 | 1 | 50 | 45.2 | 29.3 | 28.3 | 26.6 |  | -0.14 | 100.9 | 15.2 | 1 |  |  | 0.79 | 28.9 |  | 38.6 | 28.4 | 393.6 | 30.2 | 0.3 | 25.8
27.7615 | 0.99972 | 7 | 947 | 1 | 49.8 | 44.8 | 29.3 | 28.4 | 26.5 |  | -0.14 | 100.9 | 15.2 | 1.01 |  |  | 0.77 | 28.8 |  | 38.6 | 28.4 | 387.4 | 30.8 | 0.4 | 25.8
28.2695 | 1.5078 | 7 | 1595 | 50.5 | 49.8 | 45.1 | 30.2 | 25.9 | 29.4 |  | -0.17 | 103.9 | 42.6 | 0.8 |  |  | 3.49 | 29.7 |  | 39 | 26.1 | 485.3 | 53.2 | 0.4 | 25.6
28.2778 | 1.5161 | 7 | 1589 | 49.7 | 49.8 | 44.9 | 30.1 | 26 | 29.3 |  | -0.17 | 103.6 | 42.6 | 0.8 |  |  | 3.49 | 29.5 |  | 39.1 | 26.2 | 484.8 | 53.3 | 0.4 | 25.5
28.2862 | 1.5244 | 7 | 1595 | 50.2 | 49.9 | 44.9 | 30.2 | 26.1 | 29.2 |  | -0.17 | 104.4 | 42.6 | 0.8 |  |  | 3.51 | 29.8 |  | 39 | 26.4 | 484.8 | 53.2 | 0.4 | 25.4
28.2945 | 1.5328 | 7 | 1592 | 50.6 | 50 | 44.8 | 30.2 | 26.2 | 29.2 |  | -0.16 | 104 | 42.6 | 0.79 |  |  | 3.48 | 29.6 |  | 39 | 26.5 | 484.6 | 53.3 | 0.4 | 25.5
28.3028 | 1.5411 | 7 | 1591 | 48 | 50.1 | 44.8 | 30.2 | 26.4 | 28.9 |  | -0.16 | 104 | 43.1 | 0.8 |  |  | 3.36 | 29.6 |  | 38.9 | 26.7 | 484.3 | 51.8 | 0.4 | 25.5
28.3112 | 1.5494 | 7 | 1592 | 49.7 | 50 | 44.8 | 30.1 | 26.4 | 28.8 |  | -0.16 | 104.3 | 42.6 | 0.8 |  |  | 3.48 | 29.6 |  | 38.9 | 26.8 | 484.4 | 53.3 | 0.4 | 25.5
28.3195 | 1.5578 | 7 | 1594 | 50.3 | 50 | 44.9 | 30.1 | 26.6 | 28.7 |  | -0.17 | 103.5 | 42.6 | 0.8 |  |  | 3.49 | 29.6 |  | 38.9 | 26.9 | 484.4 | 53.2 | 0.4 | 25.5
28.3278 | 1.5661 | 7 | 1595 | 49.9 | 50 | 44.9 | 30.1 | 26.7 | 28.6 |  | -0.17 | 104.4 | 42.6 | 0.8 |  |  | 3.49 | 29.7 |  | 38.9 | 27 | 484.5 | 53.3 | 0.4 | 25.4
28.3362 | 1.5744 | 7 | 1593 | 47.9 | 50 | 44.9 | 30.2 | 26.7 | 28.5 |  | -0.16 | 103.5 | 42.6 | 0.79 |  |  | 3.36 | 29.9 |  | 38.8 | 27.1 | 483.9 | 51.8 | 0.4 | 25.4
28.3445 | 1.5828 | 7 | 1595 | 51 | 50 | 44.9 | 30.1 | 26.9 | 28.4 |  | -0.17 | 103.5 | 42.6 | 0.8 |  |  | 3.5 | 29.8 |  | 38.9 | 27.2 | 484.1 | 53.2 | 0.4 | 25.5
28.3528 | 1.5911 | 7 | 1596 | 51.1 | 50 | 45 | 30.2 | 27.1 | 28.3 |  | -0.17 | 103.5 | 43.1 | 0.8 |  |  | 3.48 | 30.1 |  | 38.9 | 27.4 | 484 | 53.2 | 0.4 | 25.5
28.3612 | 1.5994 | 7 | 1600 | 50.8 | 50.1 | 45.1 | 30.4 | 27.1 | 28.1 |  | -0.17 | 103.6 | 43.1 | 0.8 |  |  | 3.5 | 30.1 |  | 39 | 27.6 | 484.2 | 53.3 | 0.4 | 25.7
28.3695 | 1.6078 | 7 | 1596 | 50.7 | 50.2 | 45.1 | 30.4 | 27.3 | 28 |  | -0.17 | 104 | 43.1 | 0.8 |  |  | 3.48 | 30.3 |  | 39 | 27.7 | 483.8 | 53.3 | 0.4 | 25.7
28.3778 | 1.6161 | 7 | 1595 | 50.9 | 50.1 | 45 | 30.4 | 27.4 | 27.8 |  | -0.17 | 103.8 | 42.6 | 0.8 |  |  | 3.5 | 30.2 |  | 38.9 | 27.8 | 483.6 | 53.4 | 0.4 | 25.7
28.3862 | 1.6244 | 7 | 1595 | 50.5 | 50.1 | 44.9 | 30.4 | 27.5 | 27.7 |  | -0.17 | 103.8 | 43.1 | 0.8 |  |  | 3.51 | 30.2 |  | 39.1 | 28.1 | 483.8 | 53.4 | 0.4 | 25.7
28.3945 | 1.6328 | 7 | 1593 | 50.5 | 50 | 44.9 | 30.4 | 27.6 | 27.4 |  | -0.17 | 104.4 | 42.6 | 0.8 |  |  | 3.49 | 30 |  | 39 | 28.3 | 483.7 | 53.4 | 0.4 | 25.7
28.4028 | 1.6411 | 7 | 1590 | 47.8 | 49.9 | 44.9 | 30.4 | 27.7 | 27.3 |  | -0.16 | 104.4 | 42.6 | 0.79 |  |  | 3.35 | 30.2 |  | 38.9 | 28.6 | 483.6 | 52.3 | 0.4 | 25.7
28.4112 | 1.6494 | 7 | 1600 | 51.1 | 49.9 | 44.9 | 30.3 | 27.8 | 27.3 |  | -0.17 | 103.9 | 42.6 | 0.8 |  |  | 3.52 | 29.8 |  | 38.9 | 28.7 | 484.2 | 53.3 | 0.4 | 25.7
28.4195 | 1.6578 | 7 | 1596 | 51.2 | 49.8 | 44.9 | 30.3 | 27.9 | 27.1 |  | -0.17 | 103.5 | 43.1 | 0.79 |  |  | 3.5 | 29.7 |  | 38.9 | 28.5 | 484 | 53.3 | 0.4 | 25.6
28.4278 | 1.6661 | 7 | 1595 | 48.3 | 49.9 | 44.9 | 30.2 | 28.1 | 27.1 |  | -0.16 | 103.6 | 43.1 | 0.8 |  |  | 3.37 | 29.5 |  | 38.7 | 28.6 | 484 | 51.8 | 0.4 | 25.6
28.4362 | 1.6744 | 7 | 1594 | 50.8 | 49.8 | 44.9 | 30.1 | 28.1 | 26.9 |  | -0.17 | 103.8 | 43.1 | 0.8 |  |  | 3.48 | 29.4 |  | 38.8 | 28.8 | 483.8 | 53.3 | 0.4 | 25.6
28.4445 | 1.6828 | 7 | 1593 | 50.1 | 49.8 | 45 | 30.2 | 28.2 | 26.7 |  | -0.17 | 104.4 | 42.6 | 0.8 |  |  | 3.5 | 29.5 |  | 38.8 | 29.1 | 483.7 | 53.4 | 0.4 | 25.6
28.4528 | 1.6911 | 7 | 1596 | 51.1 | 49.8 | 44.9 | 30.2 | 28.3 | 26.7 |  | -0.17 | 103.6 | 42.6 | 0.8 |  |  | 3.48 | 29.7 |  | 38.8 | 28.9 | 483.8 | 53.2 | 0.4 | 25.6
28.4612 | 1.6994 | 7 | 1591 | 49.9 | 49.8 | 45 | 30.3 | 28.3 | 26.7 |  | -0.17 | 104.1 | 42.6 | 0.79 |  |  | 3.5 | 29.9 |  | 38.8 | 29 | 483.2 | 53.3 | 0.4 | 25.5
28.4695 | 1.7078 | 7 | 1596 | 50.6 | 49.8 | 44.9 | 30.3 | 28.4 | 26.7 |  | -0.17 | 103.8 | 43.1 | 0.79 |  |  | 3.48 | 30.1 |  | 38.8 | 29.2 | 483.6 | 53.3 | 0.4 | 25.5
28.4778 | 1.7161 | 7 | 1596 | 49.9 | 49.8 | 45 | 30.3 | 28.6 | 26.5 |  | -0.17 | 104.4 | 43.1 | 0.79 |  |  | 3.47 | 30.2 |  | 38.9 | 29.3 | 483.6 | 53.4 | 0.4 | 25.5
28.4862 | 1.7244 | 7 | 1599 | 51.2 | 49.9 | 45 | 30.3 | 28.7 | 26.5 |  | -0.17 | 103.6 | 43.1 | 0.8 |  |  | 3.46 | 29.9 |  | 38.9 | 29.2 | 483.8 | 53.3 | 0.4 | 25.5
28.4945 | 1.7328 | 7 | 1593 | 50.3 | 50.1 | 45.1 | 30.4 | 28.8 | 26.7 |  | -0.17 | 103.9 | 43.1 | 0.8 |  |  | 3.5 | 30.1 |  | 39 | 29.4 | 483.1 | 53.4 | 0.4 | 25.6
28.5028 | 1.7411 | 7 | 1597 | 49.9 | 49.9 | 44.9 | 30.3 | 28.9 | 26.5 |  | -0.17 | 103.6 | 42.6 | 0.8 |  |  | 3.46 | 30.1 |  | 39.1 | 29.6 | 483.4 | 53.3 | 0.4 | 25.5
28.5112 | 1.7494 | 7 | 1592 | 50.1 | 50.1 | 45.1 | 30.5 | 29.1 | 26.4 |  | -0.17 | 104.5 | 42.6 | 0.79 |  |  | 3.47 | 30.1 |  | 39.1 | 30.1 | 482.8 | 53.4 | 0.4 | 25.6
28.5195 | 1.7578 | 7 | 1597 | 51.1 | 50.1 | 45 | 30.4 | 29.1 | 26.4 |  | -0.17 | 103.9 | 42.6 | 0.79 |  |  | 3.5 | 29.9 |  | 39.1 | 30 | 482.8 | 53.4 | 0.4 | 25.6
28.5278 | 1.7661 | 7 | 1596 | 47.8 | 50.1 | 45 | 30.4 | 29.2 | 26.2 |  | -0.17 | 104 | 43.1 | 0.8 |  |  | 3.36 | 29.9 |  | 38.9 | 30 | 482.9 | 51.8 | 0.4 | 25.6
28.5362 | 1.7744 | 7 | 1592 | 50.3 | 50.1 | 45 | 30.4 | 29.2 | 25.9 |  | -0.17 | 104.5 | 42.6 | 0.8 |  |  | 3.48 | 29.9 |  | 38.9 | 30.2 | 482.6 | 53.4 | 0.4 | 25.5
28.5445 | 1.7828 | 7 | 1594 | 50.6 | 50 | 45 | 30.4 | 29.3 | 25.9 |  | -0.17 | 103.8 | 42.6 | 0.79 |  |  | 3.51 | 29.8 |  | 38.9 | 30.4 | 482.6 | 53.3 | 0.4 | 25.6
28.5528 | 1.7911 | 7 | 1598 | 50 | 50 | 45 | 30.4 | 29.4 | 26 |  | -0.17 | 103.5 | 42.6 | 0.8 |  |  | 3.48 | 30.1 |  | 38.9 | 30.6 | 483 | 53.3 | 0.4 | 25.6
28.5612 | 1.7994 | 7 | 1595 | 47.6 | 50 | 44.9 | 30.5 | 29.4 | 25.9 |  | -0.17 | 104.1 | 42.6 | 0.8 |  |  | 3.36 | 30.7 |  | 38.9 | 30.2 | 482.6 | 51.9 | 0.4 | 25.7
28.5695 | 1.8078 | 7 | 1593 | 50.7 | 50 | 44.9 | 30.6 | 29.5 | 25.7 |  | -0.17 | 104.5 | 43.1 | 0.8 |  |  | 3.47 | 30.7 |  | 39 | 30.2 | 482.3 | 53.4 | 0.4 | 25.7
28.5778 | 1.8161 | 7 | 1592 | 51 | 50 | 45.1 | 30.6 | 29.6 | 25.7 |  | -0.17 | 104.1 | 42.6 | 0.79 |  |  | 3.5 | 30.6 |  | 39.1 | 30.6 | 482.3 | 53.4 | 0.4 | 25.7
28.5862 | 1.8244 | 7 | 1598 | 50.6 | 50 | 44.9 | 30.6 | 29.6 | 25.6 |  | -0.17 | 103.6 | 42.6 | 0.8 |  |  | 3.5 | 30.6 |  | 39.1 | 30.6 | 482.6 | 53.3 | 0.4 | 25.6
28.5945 | 1.8328 | 7 | 1608 | 48.9 | 50.1 | 44.9 | 30.7 | 29.8 | 25.6 |  | -0.17 | 103.6 | 42.6 | 0.8 |  |  | 3.41 | 30.6 |  | 38.9 | 30.8 | 483.7 | 52.8 | 0.4 | 25.7
28.6028 | 1.8411 | 7 | 1600 | 50.8 | 50 | 44.9 | 30.6 | 29.8 | 25.4 |  | -0.17 | 103.5 | 43.1 | 0.8 |  |  | 3.51 | 30.2 |  | 39 | 30.7 | 482.5 | 53.3 | 0.4 | 25.7
28.6112 | 1.8494 | 7 | 1600 | 50.7 | 50 | 45.1 | 30.6 | 29.8 | 25.4 |  | -0.17 | 103.6 | 43.1 | 0.8 |  |  | 3.49 | 30.4 |  | 38.9 | 31.2 | 482.7 | 53.3 | 0.4 | 25.8
28.6195 | 1.8578 | 7 | 1594 | 47.6 | 50.1 | 45.1 | 30.7 | 30 | 25.3 |  | -0.17 | 103.6 | 42.6 | 0.8 |  |  | 3.34 | 30.4 |  | 39.1 | 31.2 | 482.3 | 51.9 | 0.4 | 25.9
28.6278 | 1.8661 | 7 | 1598 | 50.4 | 50 | 45.1 | 30.7 | 30.1 | 25.2 |  | -0.17 | 103.7 | 43.1 | 0.8 |  |  | 3.48 | 30.2 |  | 39.1 | 31.2 | 482.6 | 53.3 | 0.4 | 25.8
28.6362 | 1.8744 | 7 | 1596 | 50.2 | 49.9 | 45.1 | 30.7 | 30.2 | 25 |  | -0.17 | 103.7 | 42.6 | 0.79 |  |  | 3.48 | 30.3 |  | 39.2 | 31.1 | 482.3 | 53.4 | 0.4 | 25.8
28.6445 | 1.8828 | 7 | 1597 | 50.9 | 50 | 45 | 30.7 | 30.2 | 25.1 |  | -0.17 | 103.7 | 43.1 | 0.8 |  |  | 3.49 | 30.4 |  | 39.2 | 31.1 | 482.2 | 53.3 | 0.4 | 25.8
28.6528 | 1.8911 | 7 | 1596 | 48.1 | 49.9 | 44.9 | 30.9 | 30.3 | 25.2 |  | -0.17 | 103.6 | 43.1 | 0.8 |  |  | 3.37 | 30.7 |  | 39.2 | 31.1 | 482.3 | 51.8 | 0.4 | 25.8
28.6612 | 1.8994 | 7 | 1596 | 50.1 | 49.9 | 44.9 | 30.9 | 30.4 | 24.9 |  | -0.17 | 103.7 | 43.1 | 0.8 |  |  | 3.49 | 30.8 |  | 39.2 | 31 | 482.2 | 53.4 | 0.4 | 25.8
28.6695 | 1.9078 | 7 | 1598 | 50.8 | 49.9 | 44.9 | 31 | 30.5 | 24.9 |  | -0.17 | 103.6 | 42.6 | 0.8 |  |  | 3.5 | 30.8 |  | 39.3 | 31.3 | 482.3 | 53.3 | 0.4 | 25.8
28.6778 | 1.9161 | 7 | 1596 | 48.2 | 49.9 | 44.9 | 31 | 30.6 | 24.8 |  | -0.17 | 103.5 | 42.6 | 0.79 |  |  | 3.37 | 30.8 |  | 39.3 | 31.3 | 482.1 | 51.8 | 0.4 | 25.9
28.6862 | 1.9244 | 7 | 1596 | 50.9 | 49.9 | 45 | 31 | 30.6 | 24.8 |  | -0.17 | 103.5 | 42.6 | 0.8 |  |  | 3.5 | 30.8 |  | 39.2 | 31.5 | 482.1 | 53.4 | 0.4 | 25.8
28.6945 | 1.9328 | 7 | 1595 | 50.9 | 49.9 | 44.9 | 30.9 | 30.6 | 24.7 |  | -0.17 | 103.8 | 43.1 | 0.79 |  |  | 3.49 | 30.9 |  | 39.3 | 31.6 | 481.9 | 53.4 | 0.4 | 25.8
28.7028 | 1.9411 | 7 | 1591 | 48.9 | 49.8 | 45 | 31 | 30.7 | 24.6 |  | -0.17 | 103.8 | 42.6 | 0.8 |  |  | 3.37 | 30.8 |  | 39.3 | 31.6 | 481.1 | 51.9 | 0.4 | 25.8
28.7112 | 1.9494 | 7 | 1596 | 51.1 | 49.9 | 45.1 | 31 | 30.8 | 24.6 |  | -0.17 | 103.9 | 42.6 | 0.8 |  |  | 3.49 | 30.6 |  | 39.3 | 31.8 | 481.9 | 53.4 | 0.4 | 25.9
28.7195 | 1.9578 | 7 | 1596 | 51 | 49.9 | 45.1 | 31.1 | 30.9 | 24.6 |  | -0.17 | 104.1 | 42.6 | 0.8 |  |  | 3.48 | 30.6 |  | 39.3 | 31.8 | 481.8 | 53.4 | 0.4 | 25.9
28.7278 | 1.9661 | 7 | 1595 | 50.8 | 49.9 | 45.1 | 31.1 | 30.9 | 24.6 |  | -0.17 | 104.4 | 42.6 | 0.79 |  |  | 3.51 | 30.7 |  | 39.4 | 31.9 | 481.6 | 53.5 | 0.4 | 25.8
28.7362 | 1.9744 | 7 | 1591 | 48.3 | 49.9 | 45 | 31 | 31 | 24.7 |  | -0.17 | 104.5 | 42.6 | 0.79 |  |  | 3.37 | 30.6 |  | 39.3 | 32 | 481.3 | 52.2 | 0.4 | 25.9
28.7445 | 1.9828 | 7 | 1593 | 50.6 | 49.8 | 44.9 | 30.9 | 31.1 | 24.6 |  | -0.17 | 104.4 | 42.6 | 0.79 |  |  | 3.48 | 30.4 |  | 39.3 | 31.9 | 481.8 | 53.5 | 0.4 | 25.8
28.7528 | 1.9911 | 7 | 1585 | 46.6 | 49.8 | 45 | 30.8 | 31.1 | 24.5 |  | -0.17 | 104.4 | 42.6 | 0.8 |  |  | 3.37 | 30.2 |  | 39.3 | 32 | 481.2 | 52.2 | 0.4 | 25.9
28.7612 | 1.9994 | 7 | 1594 | 50.8 | 49.9 | 44.9 | 30.7 | 31.2 | 24.6 |  | -0.17 | 104.4 | 43.1 | 0.8 |  |  | 3.52 | 29.9 |  | 39.1 | 32.2 | 481.7 | 53.7 | 0.4 | 25.8
28.7695 | 2.0078 | 7 | 1582 | 49.6 | 49.9 | 45 | 30.7 | 31.2 | 24.5 |  | -0.17 | 104.3 | 42.6 | 0.79 |  |  | 3.47 | 30.2 |  | 39.2 | 32.2 | 479.8 | 52.6 | 0.4 | 25.8
28.7778 | 2.0161 | 7 | 1592 | 51.3 | 49.9 | 45 | 30.8 | 31.3 | 24.3 |  | -0.17 | 104 | 42.6 | 0.79 |  |  | 3.5 | 30.6 |  | 39.1 | 32.2 | 481.1 | 53.6 | 0.4 | 25.9
28.7862 | 2.0244 | 7 | 1596 | 51.4 | 49.9 | 45.1 | 30.9 | 31.3 | 24.3 |  | -0.17 | 104.1 | 42.6 | 0.8 |  |  | 3.49 | 30.8 |  | 39.2 | 32.2 | 481.3 | 53.7 | 0.4 | 25.8
28.7945 | 2.0328 | 7 | 918 | 3 | 48.6 | 45.7 | 31 | 31.3 | 24.2 |  | -0.15 | 100.2 | 13.8 | 1 |  |  | 0.76 | 31 |  | 39.3 | 31.9 | 352.8 | 33.8 | 0.3 | 25.9
28.8028 | 2.0411 | 7 | 955 | 1 | 49.1 | 43.8 | 31.1 | 31.4 | 24.1 |  | -0.15 | 100.7 | 15.2 | 0.98 |  |  | 0.75 | 30.8 |  | 39.6 | 32.1 | 368.8 | 30.1 | 0.3 | 26.4
28.8112 | 2.0494 | 7 | 955 | 1 | 49.2 | 42.8 | 31.1 | 31.3 | 23.9 |  | -0.15 | 100.7 | 15.2 | 0.99 |  |  | 0.75 | 31 |  | 39.7 | 32.1 | 370.9 | 30.3 | 0.3 | 26.5
28.8195 | 2.0578 | 7 | 964 | 1 | 49.6 | 42.1 | 31.2 | 31.4 | 23.8 |  | -0.15 | 100.8 | 15.2 | 0.99 |  |  | 0.75 | 31 |  | 39.8 | 32.2 | 377.3 | 29.7 | 0.3 | 26.6
28.8278 | 2.0661 | 7 | 965 | 1 | 49.7 | 42.1 | 31.2 | 31.5 | 23.7 |  | -0.15 | 100.8 | 15.2 | 0.99 |  |  | 0.78 | 31 |  | 39.9 | 32.2 | 378.6 | 30.2 | 0.4 | 26.7
28.8362 | 2.0744 | 7 | 956 | 1 | 49.8 | 42.7 | 31.2 | 31.4 | 23.7 |  | -0.15 | 100.8 | 15.2 | 0.99 |  |  | 0.75 | 30.9 |  | 39.9 | 32.2 | 377.4 | 30.1 | 0.3 | 26.7
28.8445 | 2.0828 | 7 | 955 | 1 | 49.9 | 43.4 | 31.1 | 31.4 | 23.7 |  | -0.15 | 100.8 | 15.2 | 0.98 |  |  | 0.76 | 30.8 |  | 40 | 32.2 | 378.8 | 30.3 | 0.3 | 26.7
28.8528 | 2.0911 | 7 | 959 | 1 | 49.9 | 44.3 | 31.1 | 31.4 | 23.7 |  | -0.15 | 100.8 | 15.2 | 0.98 |  |  | 0.77 | 31.2 |  | 40.1 | 32.2 | 377.9 | 30 | 0.3 | 26.7
28.8612 | 2.0994 | 7 | 954 | 1 | 50 | 45.1 | 31.1 | 31.5 | 23.7 |  | -0.16 | 100.8 | 15.2 | 1 |  |  | 0.77 | 31.1 |  | 40.2 | 32.2 | 375.6 | 30.1 | 0.3 | 26.8
28.8695 | 2.1078 | 7 | 961 | 1 | 50.1 | 45.9 | 31.1 | 31.5 | 23.7 |  | -0.15 | 100.8 | 15.2 | 0.98 |  |  | 0.79 | 30.7 |  | 40.2 | 32.2 | 378.4 | 29.7 | 0.3 | 26.8
28.8778 | 2.1161 | 7 | 942 | 1 | 50.2 | 46.9 | 31.2 | 31.6 | 23.7 |  | -0.15 | 100.7 | 13.8 | 1 |  |  | 0.75 | 30.8 |  | 40.3 | 32.3 | 372.3 | 30.6 | 0.3 | 26.9
29.4653 | 2.7035 | 7 | 1552 | 48.9 | 49.6 | 45 | 31.9 | 31.7 | 34.1 |  | 0.05 | 104 | 41.6 | 0.8 |  |  | 3.36 | 31.6 |  | 39.4 | 31.9 | 474.1 | 53.2 | 0.4 | 23.4
29.4736 | 2.7119 | 7 | 1553 | 50.9 | 49.7 | 45 | 31.8 | 31.8 | 33.9 |  | 0.04 | 104 | 41.6 | 0.8 |  |  | 3.51 | 32.4 |  | 39.3 | 32 | 474.1 | 54.8 | 0.4 | 23.3
29.4819 | 2.7202 | 7 | 1552 | 48.8 | 49.8 | 44.9 | 31.9 | 31.8 | 33.6 |  | 0.05 | 103.9 | 41.6 | 0.79 |  |  | 3.38 | 32.9 |  | 39.3 | 32.1 | 473.4 | 53.2 | 0.4 | 23.2
29.4903 | 2.7285 | 7 | 1553 | 48.8 | 49.9 | 44.9 | 31.9 | 31.9 | 33.3 |  | 0.05 | 104 | 41.6 | 0.8 |  |  | 3.39 | 33.2 |  | 39.2 | 32.1 | 473.3 | 53.1 | 0.4 | 23.2
29.4986 | 2.7369 | 7 | 1559 | 51.7 | 50 | 44.9 | 31.9 | 31.9 | 33.2 |  | 0.03 | 104 | 41.6 | 0.8 |  |  | 3.48 | 33.4 |  | 39.2 | 32.2 | 473.6 | 54.8 | 0.4 | 23.1
29.5069 | 2.7452 | 7 | 1558 | 49.9 | 50.1 | 44.9 | 31.9 | 31.9 | 32.9 |  | 0.05 | 104.1 | 41.6 | 0.8 |  |  | 3.34 | 33.3 |  | 39.2 | 32.2 | 473.3 | 53.1 | 0.4 | 22.9
29.5153 | 2.7535 | 7 | 1554 | 49.2 | 50.1 | 44.9 | 31.9 | 31.9 | 32.7 |  | 0.05 | 104 | 41.6 | 0.8 |  |  | 3.34 | 33.1 |  | 39.1 | 32.2 | 473 | 53.2 | 0.4 | 23
29.5236 | 2.7619 | 7 | 1552 | 49 | 50.2 | 44.9 | 31.9 | 31.9 | 32.7 |  | 0.05 | 104 | 41.6 | 0.79 |  |  | 3.36 | 33.1 |  | 39.1 | 32.2 | 472.5 | 53.4 | 0.4 | 23.1
29.5319 | 2.7702 | 7 | 1553 | 49.6 | 50.3 | 45.1 | 31.9 | 31.9 | 32.3 |  | 0.05 | 104.1 | 41.6 | 0.8 |  |  | 3.33 | 32.8 |  | 39.2 | 32.1 | 472 | 53.1 | 0.4 | 23.2
29.5403 | 2.7785 | 7 | 1557 | 50.1 | 50.4 | 45.2 | 31.9 | 31.7 | 32 |  | 0.05 | 104 | 41.6 | 0.8 |  |  | 3.36 | 32.8 |  | 39.1 | 31.9 | 472 | 53 | 0.4 | 23.4
29.5486 | 2.7869 | 7 | 1556 | 49.6 | 50.3 | 45.3 | 32 | 31.4 | 32 |  | 0.05 | 104 | 41.6 | 0.79 |  |  | 3.36 | 32.7 |  | 39.1 | 31.6 | 472 | 53 | 0.4 | 23.5
29.5569 | 2.7952 | 7 | 1553 | 51.9 | 50.3 | 45.4 | 32 | 30.9 | 31.8 |  | 0.04 | 104 | 41.6 | 0.8 |  |  | 3.47 | 32.8 |  | 39.2 | 31.1 | 471.1 | 53.8 | 0.4 | 23.6
29.5653 | 2.8035 | 7 | 1553 | 48.5 | 50.2 | 45.2 | 32 | 30.4 | 31.5 |  | 0.05 | 104 | 41.6 | 0.79 |  |  | 3.38 | 33.2 |  | 39.1 | 30.5 | 471.7 | 53.1 | 0.4 | 23.6
29.5736 | 2.8119 | 7 | 1558 | 49.3 | 50.1 | 45.1 | 32.1 | 29.8 | 31.2 |  | 0.05 | 104 | 41.6 | 0.79 |  |  | 3.32 | 33.4 |  | 39.1 | 29.7 | 472 | 53 | 0.4 | 23.7
29.5819 | 2.8202 | 7 | 1559 | 52.2 | 50 | 45.1 | 32.1 | 29.2 | 31.2 |  | 0.03 | 104 | 41.6 | 0.8 |  |  | 3.47 | 33.6 |  | 39.2 | 28.9 | 472.5 | 54.6 | 0.4 | 23.8
29.5903 | 2.8285 | 7 | 1555 | 49.3 | 50 | 45.1 | 32.1 | 28.6 | 30.8 |  | 0.05 | 104 | 41.6 | 0.8 |  |  | 3.31 | 33.6 |  | 39.2 | 28.2 | 472 | 53.1 | 0.4 | 23.9
29.5986 | 2.8369 | 7 | 1553 | 49 | 50 | 45.1 | 32.1 | 28.2 | 30.6 |  | 0.05 | 104 | 41.6 | 0.8 |  |  | 3.36 | 33.7 |  | 39.1 | 27.8 | 472 | 53 | 0.4 | 24
29.6069 | 2.8452 | 7 | 1556 | 49.2 | 50 | 45.1 | 32.1 | 27.9 | 30.4 |  | 0.05 | 104 | 41.6 | 0.8 |  |  | 3.34 | 33.3 |  | 39.1 | 27.3 | 472.2 | 53 | 0.4 | 24.2
29.6153 | 2.8535 | 7 | 1556 | 48.3 | 49.8 | 45.1 | 32.1 | 27.5 | 30.2 |  | 0.05 | 103.8 | 41.6 | 0.8 |  |  | 3.34 | 33.2 |  | 39.1 | 27 | 472.3 | 53 | 0.4 | 24.2
29.6236 | 2.8619 | 7 | 1556 | 49.2 | 49.8 | 45.1 | 31.9 | 27.4 | 30.1 |  | 0.05 | 104 | 41.6 | 0.8 |  |  | 3.34 | 32.9 |  | 38.9 | 26.8 | 471.9 | 52.9 | 0.4 | 24.3
29.6319 | 2.8702 | 7 | 1560 | 53.1 | 49.9 | 45 | 31.9 | 27.1 | 29.9 |  | 0.04 | 104 | 41.6 | 0.8 |  |  | 3.85 | 33.1 |  | 38.9 | 26.7 | 472 | 54.4 | 0.4 | 24.4
29.6403 | 2.8785 | 7 | 1559 | 49.7 | 49.8 | 45.1 | 31.9 | 27 | 29.8 |  | 0.05 | 103.9 | 41.6 | 0.8 |  |  | 3.36 | 32.7 |  | 39.1 | 26.6 | 472.2 | 52.8 | 0.4 | 24.6
29.6486 | 2.8869 | 7 | 1555 | 49.6 | 49.9 | 45.1 | 31.9 | 26.9 | 29.6 |  | 0.05 | 104 | 41.6 | 0.79 |  |  | 3.37 | 32.6 |  | 38.9 | 26.6 | 471.5 | 52.9 | 0.4 | 24.7
29.6569 | 2.8952 | 7 | 1568 | 52.5 | 49.8 | 45.2 | 31.9 | 26.9 | 29.4 |  | 0.04 | 104 | 41.6 | 0.8 |  |  | 3.51 | 32.4 |  | 38.9 | 26.5 | 473.1 | 54.1 | 0.4 | 24.7
29.6653 | 2.9035 | 7 | 1546 | 50.5 | 49.9 | 45.1 | 31.9 | 26.9 | 29.2 |  | 0.05 | 103.9 | 41.6 | 0.8 |  |  | 3.48 | 32.6 |  | 39.1 | 26.5 | 470.3 | 53.4 | 0.4 | 24.8
29.6736 | 2.9119 | 7 | 1555 | 49.3 | 49.8 | 44.9 | 31.9 | 26.9 | 29.1 |  | 0.05 | 104 | 41.6 | 0.8 |  |  | 3.37 | 32.6 |  | 38.9 | 26.6 | 471.9 | 52.9 | 0.4 | 24.7
29.6819 | 2.9202 | 7 | 1557 | 49.8 | 49.7 | 44.7 | 31.9 | 26.8 | 28.7 |  | 0.05 | 104 | 41.6 | 0.79 |  |  | 3.4 | 32.6 |  | 38.9 | 26.6 | 472 | 52.9 | 0.4 | 24.6
29.6903 | 2.9285 | 7 | 1551 | 52.1 | 49.8 | 44.6 | 31.9 | 26.9 | 28.8 |  | 0.04 | 104 | 41.6 | 0.8 |  |  | 3.5 | 32.7 |  | 39 | 26.6 | 471.2 | 53.6 | 0.4 | 24.4
29.6986 | 2.9369 | 7 | 1553 | 48.8 | 49.7 | 44.5 | 32 | 26.8 | 28.9 |  | 0.05 | 104 | 42.1 | 0.79 |  |  | 3.43 | 32.4 |  | 38.9 | 26.7 | 472 | 53 | 0.4 | 24.4
29.7069 | 2.9452 | 7 | 1567 | 53.1 | 49.8 | 44.6 | 32 | 26.8 | 28.6 |  | 0.03 | 104 | 41.6 | 0.8 |  |  | 3.46 | 32.3 |  | 38.9 | 26.7 | 473 | 54.1 | 0.4 | 24.2
29.7153 | 2.9535 | 7 | 1550 | 48.6 | 49.8 | 44.7 | 32 | 26.9 | 28.3 |  | 0.05 | 103.9 | 41.6 | 0.8 |  |  | 3.37 | 32.2 |  | 38.9 | 26.8 | 471.5 | 53.1 | 0.4 | 24.2
29.7236 | 2.9619 | 7 | 1555 | 49.8 | 49.9 | 44.7 | 32 | 27 | 28.1 |  | 0.05 | 104 | 41.6 | 0.8 |  |  | 3.41 | 32.2 |  | 38.8 | 26.8 | 471.5 | 52.9 | 0.4 | 24.1
29.7319 | 2.9702 | 7 | 1555 | 49.3 | 49.9 | 44.7 | 32 | 27 | 27.9 |  | 0.05 | 104 | 41.6 | 0.79 |  |  | 3.37 | 32.5 |  | 38.8 | 26.8 | 471.6 | 52.9 | 0.4 | 24
29.7403 | 2.9785 | 7 | 1559 | 52 | 49.9 | 44.9 | 32 | 27.1 | 27.9 |  | 0.04 | 104 | 40.2 | 0.79 |  |  | 3.52 | 32.6 |  | 38.9 | 26.9 | 472 | 54.4 | 0.4 | 23.9
29.7486 | 2.9869 | 7 | 1555 | 49.4 | 49.9 | 44.9 | 32 | 27.1 | 27.8 |  | 0.05 | 104 | 41.6 | 0.8 |  |  | 3.4 | 32.6 |  | 38.8 | 27.1 | 471.2 | 52.8 | 0.4 | 23.9
29.7569 | 2.9952 | 7 | 1556 | 52.1 | 49.9 | 44.9 | 32 | 27.2 | 27.5 |  | 0.04 | 104 | 41.6 | 0.8 |  |  | 3.49 | 32.8 |  | 38.8 | 27.1 | 471.4 | 54.4 | 0.4 | 23.8
29.7653 | 3.0035 | 7 | 1553 | 49.5 | 49.9 | 44.9 | 32 | 27.3 | 27.3 |  | 0.05 | 104 | 40.2 | 0.8 |  |  | 3.37 | 32.7 |  | 38.8 | 27.2 | 471.3 | 52.9 | 0.4 | 23.7
29.7736 | 3.0119 | 7 | 1552 | 49.5 | 49.9 | 44.9 | 32 | 27.3 | 27.2 |  | 0.05 | 104 | 40.2 | 0.8 |  |  | 3.39 | 32.6 |  | 38.7 | 27.3 | 470.8 | 52.9 | 0.4 | 23.6
29.7819 | 3.0202 | 7 | 1556 | 51.9 | 49.9 | 44.8 | 31.8 | 27.3 | 27 |  | 0.04 | 104 | 41.6 | 0.8 |  |  | 3.49 | 32.5 |  | 38.6 | 27.3 | 470.9 | 54.4 | 0.4 | 23.4
29.7903 | 3.0285 | 7 | 1552 | 49.1 | 49.9 | 44.9 | 31.9 | 27.4 | 27 |  | 0.05 | 104 | 41.6 | 0.79 |  |  | 3.38 | 32.9 |  | 38.7 | 27.4 | 470.9 | 52.9 | 0.4 | 23.4
29.7986 | 3.0369 | 7 | 1557 | 49.2 | 49.9 | 44.8 | 31.9 | 27.4 | 26.8 |  | 0.05 | 104 | 41.6 | 0.8 |  |  | 3.36 | 32.8 |  | 38.6 | 27.5 | 471.3 | 52.8 | 0.4 | 23.2
29.8069 | 3.0452 | 7 | 1555 | 52.2 | 49.9 | 44.9 | 31.9 | 27.6 | 26.8 |  | 0.03 | 104 | 41.6 | 0.8 |  |  | 3.5 | 32.6 |  | 38.7 | 27.6 | 470.9 | 54.5 | 0.4 | 23.2
29.8153 | 3.0535 | 7 | 1554 | 49.4 | 49.9 | 44.9 | 32 | 27.6 | 26.7 |  | 0.05 | 104 | 41.6 | 0.8 |  |  | 3.35 | 32.9 |  | 38.7 | 27.7 | 471 | 52.9 | 0.4 | 23.1
29.8236 | 3.0619 | 7 | 1554 | 49.1 | 49.9 | 44.9 | 32 | 27.7 | 26.5 |  | 0.05 | 104 | 41.6 | 0.8 |  |  | 3.39 | 33.3 |  | 38.6 | 27.8 | 470.8 | 52.8 | 0.4 | 23.1
29.8319 | 3.0702 | 7 | 1555 | 52 | 49.9 | 45 | 32 | 27.8 | 26.5 |  | 0.04 | 104 | 41.6 | 0.8 |  |  | 3.45 | 33 |  | 38.7 | 27.8 | 470.5 | 54.5 | 0.4 | 23.1
29.8403 | 3.0785 | 7 | 1558 | 50.3 | 50.1 | 45 | 32 | 27.9 | 26.2 |  | 0.05 | 104 | 41.6 | 0.8 |  |  | 3.37 | 32.6 |  | 38.7 | 27.9 | 470.5 | 52.8 | 0.4 | 22.9
29.8486 | 3.0869 | 7 | 1552 | 48.6 | 50 | 44.9 | 32 | 27.9 | 26.1 |  | 0.05 | 104 | 40.2 | 0.8 |  |  | 3.35 | 32.2 |  | 38.7 | 28 | 470.2 | 52.9 | 0.4 | 22.9
29.8569 | 3.0952 | 7 | 1556 | 52.3 | 50.1 | 45.1 | 32 | 28.1 | 25.7 |  | 0.04 | 104 | 41.6 | 0.8 |  |  | 3.44 | 31.8 |  | 38.8 | 28.1 | 470.4 | 54.1 | 0.4 | 23
29.8653 | 3.1035 | 7 | 1557 | 49.6 | 50.1 | 45.1 | 32 | 28.2 | 25.7 |  | 0.05 | 104 | 41.6 | 0.8 |  |  | 3.33 | 31.9 |  | 38.7 | 28.2 | 470.4 | 52.7 | 0.4 | 23.1
29.8736 | 3.1119 | 7 | 1560 | 52.6 | 50.2 | 45.2 | 32 | 28.3 | 25.5 |  | 0.04 | 104 | 41.6 | 0.8 |  |  | 3.48 | 31.8 |  | 38.7 | 28.3 | 470.3 | 54.3 | 0.4 | 23.3
29.8819 | 3.1202 | 7 | 1554 | 49.6 | 50.3 | 45.3 | 32 | 28.3 | 25.4 |  | 0.05 | 104 | 41.6 | 0.8 |  |  | 3.36 | 31.6 |  | 38.8 | 28.4 | 469.9 | 52.8 | 0.4 | 23.3
29.8903 | 3.1285 | 7 | 1556 | 49.6 | 50.3 | 45.3 | 32 | 28.4 | 25.4 |  | 0.05 | 104 | 41.6 | 0.8 |  |  | 3.33 | 31.7 |  | 38.8 | 28.5 | 469.8 | 52.8 | 0.4 | 23.4
29.8986 | 3.1369 | 7 | 1558 | 51.7 | 50.2 | 45.3 | 31.9 | 28.6 | 25.3 |  | 0.04 | 104 | 41.6 | 0.8 |  |  | 3.46 | 31.7 |  | 38.8 | 28.6 | 470.4 | 54.5 | 0.4 | 23.6
29.9069 | 3.1452 | 7 | 1553 | 49.4 | 50.1 | 45.3 | 32 | 28.6 | 25.2 |  | 0.05 | 104.1 | 41.6 | 0.8 |  |  | 3.33 | 31.8 |  | 38.8 | 28.7 | 469.3 | 53 | 0.4 | 23.6
29.9153 | 3.1535 | 7 | 1560 | 49.1 | 50 | 45.1 | 32 | 28.7 | 24.9 |  | 0.05 | 104 | 41.6 | 0.8 |  |  | 3.39 | 31.6 |  | 38.9 | 28.8 | 470.1 | 52.8 | 0.4 | 23.7
29.9236 | 3.1619 | 7 | 1554 | 49.4 | 49.9 | 45.1 | 32 | 28.8 | 24.9 |  | 0.05 | 104 | 40.2 | 0.8 |  |  | 3.34 | 31.8 |  | 38.8 | 28.9 | 469.8 | 52.9 | 0.4 | 23.8
29.9319 | 3.1702 | 7 | 1552 | 49.9 | 50 | 45.1 | 32 | 28.9 | 24.8 |  | 0.05 | 103.9 | 41.6 | 0.8 |  |  | 3.36 | 31.6 |  | 38.9 | 29 | 469.3 | 53 | 0.4 | 23.8
29.9403 | 3.1785 | 7 | 1552 | 49.1 | 49.9 | 45 | 31.9 | 28.9 | 24.7 |  | 0.05 | 104 | 42.1 | 0.79 |  |  | 2.99 | 31.6 |  | 38.8 | 28.9 | 469.6 | 52.9 | 0.4 | 24
29.9486 | 3.1869 | 7 | 1553 | 49.6 | 49.9 | 45 | 31.9 | 29 | 24.6 |  | 0.05 | 104 | 41.6 | 0.8 |  |  | 3.36 | 31.6 |  | 38.8 | 29.1 | 469.7 | 52.9 | 0.4 | 24.1
29.9569 | 3.1952 | 7 | 1557 | 50.1 | 49.9 | 45.1 | 31.9 | 29.1 | 24.4 |  | 0.05 | 103.9 | 41.6 | 0.79 |  |  | 3.32 | 31.2 |  | 38.9 | 29.2 | 469.7 | 52.9 | 0.4 | 24.2
29.9653 | 3.2035 | 7 | 1553 | 49.7 | 49.9 | 45.2 | 31.9 | 29.2 | 24.4 |  | 0.05 | 104 | 41.6 | 0.8 |  |  | 3.37 | 31.2 |  | 38.9 | 29.2 | 469.6 | 52.9 | 0.4 | 24.3
29.9736 | 3.2119 | 7 | 1552 | 49.3 | 50 | 45.2 | 32 | 29.3 | 24.2 |  | 0.05 | 104 | 41.6 | 0.8 |  |  | 3.34 | 31.4 |  | 38.9 | 29.3 | 469.3 | 52.9 | 0.4 | 24.4
29.9819 | 3.2202 | 7 | 1555 | 48.2 | 50.1 | 45.2 | 32 | 29.4 | 24.1 |  | 0.05 | 103.9 | 42.1 | 0.8 |  |  | 3.36 | 31.3 |  | 39.1 | 29.4 | 469.9 | 53 | 0.4 | 24.6
29.9903 | 3.2285 | 7 | 1558 | 49.3 | 50.1 | 45.2 | 32 | 29.4 | 24.2 |  | 0.05 | 104 | 41.6 | 0.8 |  |  | 3.35 | 31.5 |  | 39 | 29.5 | 469.6 | 52.9 | 0.4 | 24.7
29.9986 | 3.2369 | 7 | 1556 | 49.3 | 50.1 | 45.1 | 32.1 | 29.5 | 24.2 |  | 0.05 | 104 | 40.2 | 0.8 |  |  | 3.36 | 31.7 |  | 39 | 29.6 | 469.6 | 53 | 0.4 | 24.8
30.0069 | 3.2452 | 7 | 1557 | 52 | 49.9 | 44.9 | 31.9 | 29.5 | 23.9 |  | 0.04 | 104 | 41.6 | 0.8 |  |  | 3.54 | 31.5 |  | 38.9 | 29.6 | 469.2 | 54.5 | 0.4 | 24.7
30.0153 | 3.2535 | 7 | 1555 | 49.6 | 49.8 | 44.8 | 31.9 | 29.6 | 23.9 |  | 0.05 | 104 | 40.2 | 0.8 |  |  | 3.39 | 31.2 |  | 38.9 | 29.7 | 469.2 | 52.8 | 0.4 | 24.7
30.0236 | 3.2619 | 7 | 1557 | 48.8 | 49.7 | 44.6 | 32 | 29.7 | 23.7 |  | 0.05 | 104 | 41.6 | 0.8 |  |  | 3.38 | 31.4 |  | 38.9 | 29.8 | 470 | 52.8 | 0.4 | 24.6
30.0319 | 3.2702 | 7 | 1559 | 52.1 | 49.7 | 44.6 | 32 | 29.8 | 23.6 |  | 0.04 | 104 | 41.6 | 0.8 |  |  | 3.5 | 31.4 |  | 39 | 29.9 | 470.1 | 54.5 | 0.4 | 24.4
30.0403 | 3.2785 | 7 | 1557 | 50.3 | 49.6 | 44.6 | 32.1 | 29.8 | 23.5 |  | 0.05 | 104 | 40.2 | 0.8 |  |  | 3.39 | 31.4 |  | 38.9 | 29.9 | 469.9 | 52.8 | 0.4 | 24.4
30.0486 | 3.2869 | 7 | 1554 | 49.7 | 49.6 | 44.6 | 32.1 | 29.9 | 23.5 |  | 0.04 | 104 | 41.6 | 0.8 |  |  | 3.35 | 31.7 |  | 38.8 | 30.1 | 469.9 | 52.8 | 0.4 | 24.2
30.0569 | 3.2952 | 7 | 1557 | 49.7 | 49.7 | 44.7 | 32.1 | 30 | 23.3 |  | 0.05 | 104 | 40.2 | 0.8 |  |  | 3.33 | 32.4 |  | 38.9 | 30.1 | 470 | 53 | 0.4 | 24.2
30.0653 | 3.3035 | 7 | 1555 | 49.4 | 49.7 | 44.7 | 32.1 | 30 | 23.4 |  | 0.05 | 104 | 41.6 | 0.8 |  |  | 3.38 | 32.8 |  | 38.9 | 30.2 | 469.8 | 52.9 | 0.4 | 24.1
30.0736 | 3.3119 | 7 | 1558 | 49.3 | 49.8 | 44.7 | 32.1 | 30.1 | 23.2 |  | 0.03 | 104 | 41.6 | 0.8 |  |  | 3.38 | 32.9 |  | 38.8 | 30.2 | 470.5 | 53.7 | 0.4 | 24.1
30.0819 | 3.3202 | 7 | 1557 | 48.7 | 49.9 | 44.8 | 32.1 | 30.1 | 23.1 |  | 0.05 | 103.8 | 41.6 | 0.8 |  |  | 3.35 | 32.1 |  | 38.8 | 30.3 | 469.8 | 52.9 | 0.4 | 23.9
30.0903 | 3.3285 | 7 | 1552 | 49.2 | 49.8 | 44.8 | 31.9 | 30.2 | 23.1 |  | 0.05 | 104 | 41.6 | 0.79 |  |  | 3.35 | 31.8 |  | 38.7 | 30.3 | 469.4 | 52.8 | 0.4 | 23.8
30.0986 | 3.3369 | 7 | 1555 | 49.5 | 49.9 | 44.8 | 31.9 | 30.2 | 23.1 |  | 0.05 | 104 | 41.6 | 0.79 |  |  | 3.38 | 32.2 |  | 38.6 | 30.4 | 469.5 | 52.9 | 0.4 | 23.7
30.1069 | 3.3452 | 7 | 1556 | 48.8 | 49.9 | 44.8 | 31.9 | 30.3 | 22.9 |  | 0.05 | 104 | 41.6 | 0.8 |  |  | 3.36 | 32.8 |  | 38.7 | 30.4 | 469.3 | 52.9 | 0.4 | 23.6
30.1153 | 3.3535 | 7 | 1552 | 49 | 49.9 | 44.9 | 31.9 | 30.3 | 23 |  | 0.05 | 104 | 41.6 | 0.8 |  |  | 3.35 | 33.2 |  | 38.6 | 30.5 | 468.8 | 53 | 0.4 | 23.5
30.1236 | 3.3619 | 7 | 1555 | 49.6 | 50 | 44.9 | 31.9 | 30.4 | 22.9 |  | 0.05 | 104 | 41.6 | 0.8 |  |  | 3.37 | 33.3 |  | 38.6 | 30.6 | 469 | 53 | 0.4 | 23.4
30.1319 | 3.3702 | 7 | 1558 | 52.5 | 50 | 44.9 | 32 | 30.5 | 22.8 |  | 0.03 | 104 | 41.6 | 0.79 |  |  | 3.48 | 33.6 |  | 38.8 | 30.7 | 468.9 | 54.6 | 0.4 | 23.3
30.1403 | 3.3785 | 7 | 1555 | 49.6 | 50.1 | 44.9 | 32.1 | 30.6 | 22.8 |  | 0.05 | 104 | 42.1 | 0.8 |  |  | 3.37 | 32.6 |  | 38.7 | 30.8 | 468.5 | 53 | 0.4 | 23.3
30.1486 | 3.3869 | 7 | 1557 | 49.6 | 50 | 44.9 | 32 | 30.6 | 22.6 |  | 0.05 | 104 | 42.1 | 0.8 |  |  | 3.36 | 32.7 |  | 38.7 | 30.8 | 468.4 | 52.9 | 0.4 | 23.2
30.1569 | 3.3952 | 7 | 1556 | 52 | 50 | 45 | 32.1 | 30.7 | 22.7 |  | 0.04 | 104 | 41.6 | 0.8 |  |  | 3.51 | 32.3 |  | 38.7 | 30.8 | 468.9 | 54.6 | 0.4 | 23.2
30.1653 | 3.4035 | 7 | 1554 | 49.1 | 50.1 | 45 | 32 | 30.8 | 22.6 |  | 0.05 | 104 | 41.6 | 0.8 |  |  | 3.38 | 32.2 |  | 38.8 | 30.9 | 468.4 | 53.1 | 0.4 | 23
30.1736 | 3.4119 | 7 | 1557 | 49.8 | 50.1 | 44.9 | 32 | 30.8 | 22.6 |  | 0.05 | 104 | 41.6 | 0.8 |  |  | 3.38 | 31.8 |  | 38.8 | 31 | 468.6 | 53 | 0.4 | 22.9
30.1819 | 3.4202 | 7 | 1553 | 49.8 | 50.1 | 44.9 | 32 | 30.9 | 22.6 |  | 0.05 | 104 | 41.6 | 0.8 |  |  | 3.39 | 32.1 |  | 38.8 | 31.1 | 468.2 | 53 | 0.4 | 22.9
30.1903 | 3.4285 | 7 | 1556 | 52.4 | 50.1 | 44.9 | 32.1 | 31 | 22.4 |  | 0.04 | 104 | 41.6 | 0.8 |  |  | 3.4 | 32.2 |  | 38.9 | 31.1 | 468.1 | 54.6 | 0.4 | 22.8
30.1986 | 3.4369 | 7 | 1556 | 49.2 | 50.1 | 44.9 | 32 | 31 | 22.4 |  | 0.06 | 104 | 41.6 | 0.8 |  |  | 3.32 | 32.7 |  | 38.8 | 31.2 | 468.1 | 52.9 | 0.4 | 22.9
30.2069 | 3.4452 | 7 | 1556 | 49.7 | 50.2 | 45.1 | 32 | 31.1 | 22.3 |  | 0.06 | 104 | 41.6 | 0.79 |  |  | 3.26 | 32.6 |  | 38.8 | 31.2 | 467.9 | 52.9 | 0.4 | 23.1
30.2153 | 3.4535 | 7 | 1554 | 48.6 | 50.2 | 45.3 | 32.1 | 31.2 | 22.3 |  | 0.06 | 103.9 | 41.6 | 0.79 |  |  | 3.3 | 32.3 |  | 39 | 31.3 | 467.4 | 53 | 0.4 | 23.2
30.2236 | 3.4619 | 7 | 1555 | 49.4 | 50.2 | 45.3 | 32.1 | 31.2 | 22.3 |  | 0.05 | 104 | 41.6 | 0.8 |  |  | 3.37 | 32.7 |  | 38.9 | 31.4 | 467.7 | 53 | 0.4 | 23.3
30.2319 | 3.4702 | 7 | 1556 | 49.7 | 50.1 | 45.3 | 32.1 | 31.3 | 22.2 |  | 0.05 | 104 | 42.1 | 0.8 |  |  | 3.34 | 33.1 |  | 38.9 | 31.5 | 468.1 | 53 | 0.4 | 23.5
30.2403 | 3.4785 | 7 | 1556 | 52.3 | 50.1 | 45.3 | 32.1 | 31.3 | 22.2 |  | 0.03 | 104 | 42.1 | 0.8 |  |  | 3.44 | 33.1 |  | 39.1 | 31.6 | 467.6 | 54.6 | 0.4 | 23.5
30.2486 | 3.4869 | 7 | 1557 | 49.8 | 50 | 45.2 | 32.1 | 31.3 | 22.3 |  | 0.05 | 104 | 41.6 | 0.8 |  |  | 3.41 | 32.9 |  | 39.1 | 31.6 | 467.7 | 52.9 | 0.4 | 23.7
30.2569 | 3.4952 | 7 | 1557 | 49.8 | 50 | 45.2 | 32.1 | 31.4 | 22.2 |  | 0.05 | 104 | 40.2 | 0.8 |  |  | 3.36 | 32.8 |  | 39.1 | 31.7 | 467.8 | 52.9 | 0.4 | 23.8
30.2653 | 3.5035 | 7 | 1550 | 51.6 | 50 | 45.1 | 32.1 | 31.6 | 22.2 |  | 0.05 | 104 | 41.6 | 0.8 |  |  | 3.45 | 32.5 |  | 39.2 | 31.7 | 466.6 | 53.7 | 0.4 | 23.8
30.2736 | 3.5119 | 7 | 1555 | 49.1 | 50.1 | 45 | 32.1 | 31.6 | 22.1 |  | 0.05 | 104 | 41.6 | 0.8 |  |  | 3.34 | 32.8 |  | 39.1 | 31.8 | 467.7 | 52.8 | 0.4 | 23.9
30.2819 | 3.5202 | 7 | 1566 | 50.1 | 50 | 45 | 32.1 | 31.6 | 22.1 |  | 0.04 | 104 | 41.6 | 0.8 |  |  | 3.4 | 32.8 |  | 39.1 | 31.8 | 468.9 | 54.1 | 0.4 | 24
30.2903 | 3.5285 | 7 | 1559 | 49.1 | 50 | 45.1 | 32 | 31.7 | 22.1 |  | 0.05 | 104 | 41.6 | 0.8 |  |  | 3.31 | 32.9 |  | 39.2 | 31.9 | 468.2 | 53.1 | 0.4 | 24.2
30.2986 | 3.5369 | 7 | 1555 | 50 | 50.1 | 45.1 | 32 | 31.7 | 22 |  | 0.05 | 104 | 41.6 | 0.8 |  |  | 3.34 | 32.4 |  | 39.1 | 31.9 | 467.7 | 53 | 0.4 | 24.3
30.3069 | 3.5452 | 7 | 1554 | 49 | 50 | 45.2 | 31.9 | 31.8 | 22 |  | 0.04 | 104 | 41.6 | 0.79 |  |  | 3.34 | 32.1 |  | 38.9 | 32 | 467.6 | 53.4 | 0.4 | 24.3
30.3153 | 3.5535 | 7 | 1555 | 49.5 | 50 | 45.2 | 31.9 | 31.8 | 21.8 |  | 0.05 | 104 | 41.6 | 0.8 |  |  | 3.36 | 32.2 |  | 39 | 32 | 467.4 | 53 | 0.4 | 24.4
30.3236 | 3.5619 | 7 | 1554 | 49.2 | 50 | 45.1 | 31.9 | 31.9 | 22 |  | 0.05 | 104 | 41.6 | 0.8 |  |  | 3.31 | 32.8 |  | 38.9 | 32.1 | 467.5 | 53 | 0.4 | 24.6
30.3319 | 3.5702 | 7 | 1555 | 49.4 | 50 | 45.1 | 31.9 | 31.9 | 21.9 |  | 0.05 | 104 | 41.6 | 0.8 |  |  | 3.33 | 33.2 |  | 38.9 | 32.1 | 467.7 | 53 | 0.4 | 24.7
30.3403 | 3.5785 | 7 | 1558 | 52.2 | 50 | 45.2 | 31.9 | 32 | 21.9 |  | 0.04 | 104 | 41.6 | 0.8 |  |  | 3.5 | 33.3 |  | 39.1 | 32.2 | 467.7 | 54.6 | 0.4 | 24.8
30.3486 | 3.5869 | 7 | 1557 | 49.2 | 50 | 45.1 | 31.9 | 32.1 | 21.9 |  | 0.05 | 104 | 41.6 | 0.8 |  |  | 3.4 | 33.3 |  | 39 | 32.2 | 467.7 | 53 | 0.4 | 24.9
30.3569 | 3.5952 | 7 | 1553 | 49.1 | 49.9 | 44.9 | 31.9 | 32.1 | 21.8 |  | 0.04 | 104 | 41.6 | 0.8 |  |  | 3.37 | 33.1 |  | 38.9 | 32.3 | 467.4 | 53 | 0.4 | 24.9
30.3653 | 3.6035 | 7 | 1556 | 52.2 | 49.8 | 44.8 | 31.9 | 32.1 | 21.8 |  | 0.03 | 104 | 41.6 | 0.8 |  |  | 3.49 | 33.1 |  | 39.1 | 32.4 | 468 | 54.7 | 0.4 | 24.7
30.3736 | 3.6119 | 7 | 1555 | 49.5 | 49.8 | 44.6 | 31.9 | 32.2 | 21.8 |  | 0.04 | 104 | 42.1 | 0.8 |  |  | 3.37 | 33.2 |  | 39 | 32.4 | 467.6 | 53 | 0.4 | 24.6
30.3819 | 3.6202 | 7 | 1554 | 49.6 | 49.7 | 44.5 | 31.9 | 32.2 | 21.8 |  | 0.04 | 104 | 41.6 | 0.8 |  |  | 3.34 | 33.6 |  | 38.9 | 32.4 | 467.7 | 53 | 0.4 | 24.5
30.3903 | 3.6285 | 7 | 1557 | 52.6 | 49.6 | 44.4 | 31.9 | 32.2 | 21.7 |  | 0.03 | 104 | 41.6 | 0.8 |  |  | 3.47 | 32.8 |  | 39.1 | 32.5 | 468.1 | 54.7 | 0.4 | 24.3
30.3986 | 3.6369 | 7 | 1555 | 49.2 | 49.6 | 44.6 | 31.9 | 32.3 | 21.8 |  | 0.05 | 104 | 40.2 | 0.8 |  |  | 3.32 | 32.9 |  | 38.9 | 32.6 | 468.1 | 53 | 0.4 | 24.3
30.4069 | 3.6452 | 7 | 1556 | 49.6 | 49.7 | 44.7 | 31.9 | 32.3 | 21.7 |  | 0.05 | 104 | 41.6 | 0.8 |  |  | 3.39 | 32.8 |  | 38.8 | 32.6 | 468.2 | 53 | 0.4 | 24.2
30.4153 | 3.6535 | 7 | 1558 | 52.4 | 49.7 | 44.7 | 31.9 | 32.3 | 21.7 |  | 0.04 | 104 | 41.6 | 0.8 |  |  | 3.52 | 33.2 |  | 38.8 | 32.6 | 468.5 | 54.6 | 0.4 | 24.2
30.4236 | 3.6619 | 7 | 1556 | 49.5 | 49.8 | 44.9 | 31.9 | 32.4 | 21.8 |  | 0.05 | 104 | 41.6 | 0.8 |  |  | 3.38 | 33.6 |  | 38.8 | 32.7 | 468.2 | 53 | 0.4 | 24.1
30.4319 | 3.6702 | 7 | 1554 | 49.2 | 49.8 | 44.9 | 31.9 | 32.4 | 21.7 |  | 0.05 | 104 | 40.2 | 0.8 |  |  | 3.33 | 33.3 |  | 38.8 | 32.7 | 467.4 | 53 | 0.4 | 24.1
30.4403 | 3.6785 | 7 | 1551 | 52.3 | 49.9 | 44.9 | 31.9 | 32.5 | 21.6 |  | 0.04 | 104 | 41.6 | 0.8 |  |  | 3.49 | 32.6 |  | 38.8 | 32.7 | 466.9 | 54.7 | 0.4 | 23.9
30.4486 | 3.6869 | 7 | 1552 | 49.3 | 49.9 | 44.9 | 31.9 | 32.6 | 21.6 |  | 0.05 | 104 | 40.2 | 0.8 |  |  | 3.33 | 32.1 |  | 38.8 | 32.8 | 467.4 | 53 | 0.4 | 23.8
30.4569 | 3.6952 | 7 | 1554 | 49.8 | 50 | 44.9 | 31.9 | 32.6 | 21.6 |  | 0.05 | 104 | 41.6 | 0.8 |  |  | 3.35 | 31.6 |  | 38.7 | 32.8 | 467.1 | 52.9 | 0.4 | 23.7
30.4653 | 3.7035 | 7 | 1556 | 52.1 | 50 | 44.8 | 31.9 | 32.6 | 21.6 |  | 0.04 | 104 | 41.6 | 0.8 |  |  | 3.48 | 31.9 |  | 38.8 | 32.8 | 467.4 | 54.6 | 0.4 | 23.6
30.4736 | 3.7119 | 7 | 1556 | 49.5 | 50 | 44.8 | 31.9 | 32.6 | 21.6 |  | 0.05 | 104 | 40.2 | 0.8 |  |  | 3.37 | 31.7 |  | 38.8 | 32.9 | 467 | 52.9 | 0.4 | 23.4
30.4819 | 3.7202 | 7 | 1552 | 49.3 | 49.9 | 44.8 | 31.9 | 32.7 | 21.6 |  | 0.06 | 104 | 41.6 | 0.8 |  |  | 3.35 | 31.5 |  | 38.7 | 32.9 | 466.6 | 52.9 | 0.4 | 23.4
30.4903 | 3.7285 | 7 | 1557 | 52.1 | 50 | 44.8 | 31.9 | 32.7 | 21.5 |  | 0.04 | 104 | 41.6 | 0.8 |  |  | 3.45 | 31.2 |  | 38.8 | 32.9 | 467.2 | 54.5 | 0.4 | 23.4
30.4986 | 3.7369 | 7 | 1556 | 49.5 | 49.8 | 44.7 | 31.7 | 32.6 | 21.4 |  | 0.05 | 104 | 41.6 | 0.8 |  |  | 3.33 | 31.3 |  | 38.7 | 32.9 | 467.1 | 53 | 0.4 | 23.1
30.5069 | 3.7452 | 7 | 1553 | 49.4 | 49.9 | 44.8 | 31.8 | 32.6 | 21.6 |  | 0.05 | 104 | 41.6 | 0.8 |  |  | 3.05 | 31.6 |  | 38.6 | 32.9 | 466.9 | 53 | 0.4 | 23.1
30.5153 | 3.7535 | 7 | 1559 | 52.5 | 49.9 | 45 | 31.9 | 32.8 | 21.4 |  | 0.04 | 104 | 41.6 | 0.8 |  |  | 3.49 | 32 |  | 38.8 | 33.1 | 467.2 | 54.6 | 0.4 | 23.1
30.5236 | 3.7619 | 7 | 1555 | 49.4 | 50 | 45.1 | 31.9 | 32.7 | 21.4 |  | 0.05 | 104 | 41.6 | 0.8 |  |  | 3.34 | 31.6 |  | 38.7 | 32.9 | 466.6 | 52.9 | 0.4 | 23
30.5319 | 3.7702 | 7 | 1551 | 49 | 49.9 | 44.9 | 31.8 | 32.8 | 21.4 |  | 0.05 | 104 | 41.6 | 0.8 |  |  | 3.32 | 31.4 |  | 38.6 | 33 | 466.3 | 52.9 | 0.4 | 22.9
30.5403 | 3.7785 | 7 | 1556 | 51.6 | 49.9 | 45 | 31.8 | 32.7 | 21.3 |  | 0.04 | 104 | 41.6 | 0.8 |  |  | 3.41 | 31.4 |  | 38.7 | 32.9 | 466.7 | 54.6 | 0.4 | 22.9
30.5486 | 3.7869 | 7 | 1555 | 49.3 | 50 | 45.1 | 31.8 | 32.6 | 21.3 |  | 0.05 | 104 | 41.6 | 0.8 |  |  | 3.34 | 31.4 |  | 38.6 | 32.9 | 466.6 | 53 | 0.4 | 23
30.5569 | 3.7952 | 7 | 1555 | 49.9 | 50.1 | 45.2 | 31.8 | 32.5 | 21.3 |  | 0.05 | 104 | 41.6 | 0.8 |  |  | 3.3 | 31.5 |  | 38.6 | 32.8 | 466 | 52.9 | 0.4 | 23.1
30.5653 | 3.8035 | 7 | 1558 | 52.3 | 50.1 | 45.3 | 31.8 | 32.4 | 21.3 |  | 0.03 | 104 | 41.6 | 0.79 |  |  | 3.43 | 31.9 |  | 38.6 | 32.7 | 466.5 | 54.6 | 0.4 | 23.3
30.5736 | 3.8119 | 7 | 1554 | 49.7 | 50.3 | 45.4 | 31.9 | 32.2 | 21.3 |  | 0.05 | 104 | 41.6 | 0.8 |  |  | 3.36 | 31.6 |  | 38.6 | 32.4 | 465.6 | 53 | 0.4 | 23.3
30.5819 | 3.8202 | 7 | 1553 | 49.3 | 50.3 | 45.4 | 31.9 | 31.9 | 21.2 |  | 0.05 | 104 | 41.6 | 0.8 |  |  | 3.35 | 31.8 |  | 38.6 | 32.2 | 465.2 | 53 | 0.4 | 23.4
30.5903 | 3.8285 | 7 | 1555 | 49.6 | 50.3 | 45.2 | 31.9 | 31.6 | 21.2 |  | 0.05 | 104 | 41.6 | 0.8 |  |  | 3.3 | 31.7 |  | 38.6 | 31.8 | 465.4 | 53 | 0.4 | 23.5
30.5986 | 3.8369 | 7 | 1557 | 49.8 | 50.2 | 45.2 | 31.9 | 31.2 | 21.3 |  | 0.05 | 104 | 41.6 | 0.8 |  |  | 3.34 | 32 |  | 38.6 | 31.3 | 465.3 | 53 | 0.4 | 23.6
30.6069 | 3.8452 | 7 | 1556 | 49.5 | 50.1 | 45.1 | 32 | 30.6 | 21.2 |  | 0.05 | 104 | 41.6 | 0.8 |  |  | 3.32 | 32.4 |  | 38.6 | 30.7 | 465.5 | 52.9 | 0.4 | 23.7
30.6153 | 3.8535 | 7 | 1558 | 49.6 | 50.1 | 44.9 | 32.1 | 30.2 | 21.3 |  | 0.05 | 104 | 41.6 | 0.8 |  |  | 3.33 | 32.3 |  | 38.7 | 30.1 | 465.8 | 52.9 | 0.4 | 23.8
30.6236 | 3.8619 | 7 | 1557 | 52.5 | 50.1 | 44.9 | 32.1 | 29.8 | 21.2 |  | 0.04 | 104 | 42.1 | 0.8 |  |  | 3.46 | 32.6 |  | 38.8 | 29.6 | 465.9 | 54.5 | 0.4 | 23.9
30.6319 | 3.8702 | 7 | 1556 | 49.2 | 50.1 | 45.1 | 32.1 | 29.4 | 21.1 |  | 0.05 | 104 | 41.6 | 0.8 |  |  | 3.32 | 33 |  | 38.7 | 29.2 | 465.7 | 52.9 | 0.4 | 24.1
30.6403 | 3.8785 | 7 | 1553 | 49.6 | 50 | 45.1 | 32.1 | 29.2 | 21.2 |  | 0.05 | 104 | 41.6 | 0.8 |  |  | 3.37 | 32.7 |  | 38.7 | 28.9 | 465 | 52.9 | 0.4 | 24.2
30.6486 | 3.8869 | 7 | 1562 | 52 | 50 | 45.1 | 32.1 | 28.9 | 21.1 |  | 0.04 | 104 | 41.6 | 0.8 |  |  | 3.46 | 32.8 |  | 38.7 | 28.6 | 466.6 | 54.4 | 0.4 | 24.3
30.6569 | 3.8952 | 7 | 1555 | 49.5 | 50.1 | 45.2 | 32.1 | 28.8 | 21 |  | 0.05 | 104 | 41.6 | 0.8 |  |  | 3.33 | 33.2 |  | 38.8 | 28.4 | 465.3 | 52.8 | 0.4 | 24.4
30.6653 | 3.9035 | 7 | 1553 | 49.5 | 50 | 45.2 | 32.1 | 28.6 | 21.3 |  | 0.05 | 104 | 42.1 | 0.8 |  |  | 3.36 | 33.2 |  | 38.8 | 28.3 | 465.2 | 52.8 | 0.4 | 24.6
30.6736 | 3.9119 | 7 | 1555 | 49.3 | 49.9 | 45.2 | 32.1 | 28.4 | 21 |  | 0.05 | 104 | 40.2 | 0.8 |  |  | 3.33 | 33 |  | 38.8 | 28.2 | 465.5 | 52.8 | 0.4 | 24.7
30.6819 | 3.9202 | 7 | 1559 | 52.5 | 50 | 45.1 | 32.1 | 28.4 | 20.9 |  | 0.03 | 104 | 41.6 | 0.8 |  |  | 3.47 | 32.6 |  | 38.8 | 28.2 | 465.9 | 54.4 | 0.4 | 24.8
30.6903 | 3.9285 | 7 | 1556 | 49.4 | 49.9 | 45 | 32.1 | 28.3 | 21.2 |  | 0.05 | 104 | 41.6 | 0.8 |  |  | 3.36 | 32.4 |  | 38.8 | 28.1 | 465.7 | 52.7 | 0.4 | 24.8
30.6986 | 3.9369 | 7 | 1553 | 49.5 | 49.8 | 44.8 | 32.1 | 28.2 | 21.1 |  | 0.05 | 104 | 41.6 | 0.79 |  |  | 3.34 | 31.9 |  | 38.7 | 28.1 | 465.6 | 52.8 | 0.4 | 24.7
30.7069 | 3.9452 | 7 | 1559 | 52.6 | 49.7 | 44.7 | 32 | 28.3 | 21 |  | 0.04 | 104 | 41.6 | 0.8 |  |  | 3.48 | 31.7 |  | 38.7 | 28.1 | 466.6 | 54.4 | 0.4 | 24.6
30.7153 | 3.9535 | 7 | 1552 | 49.3 | 49.7 | 44.6 | 31.9 | 28.2 | 21.1 |  | 0.05 | 104 | 41.6 | 0.8 |  |  | 3.34 | 31.2 |  | 38.7 | 28.1 | 465.9 | 52.9 | 0.4 | 24.5
30.7236 | 3.9619 | 7 | 1558 | 49.6 | 49.6 | 44.6 | 31.9 | 28.2 | 21.1 |  | 0.05 | 104 | 42.1 | 0.8 |  |  | 3.34 | 31.1 |  | 38.7 | 28.1 | 466.6 | 52.7 | 0.4 | 24.3
30.7319 | 3.9702 | 7 | 1559 | 49.9 | 49.7 | 44.6 | 31.9 | 28.2 | 21 |  | 0.04 | 104 | 41.6 | 0.8 |  |  | 3.34 | 31.1 |  | 38.6 | 28.1 | 467.5 | 53.5 | 0.4 | 24.3
30.7403 | 3.9785 | 7 | 1555 | 49.1 | 49.8 | 44.7 | 31.9 | 28.2 | 21 |  | 0.06 | 104 | 41.6 | 0.8 |  |  | 3.35 | 31.1 |  | 38.7 | 28.1 | 466.4 | 52.7 | 0.4 | 24.2
30.7486 | 3.9869 | 7 | 1554 | 49.3 | 49.8 | 44.8 | 31.9 | 28.2 | 21.1 |  | 0.06 | 104 | 41.6 | 0.8 |  |  | 3.39 | 30.7 |  | 38.7 | 28.1 | 465.6 | 52.7 | 0.4 | 24.2
30.7569 | 3.9952 | 7 | 1557 | 52.2 | 49.7 | 44.9 | 31.8 | 28.2 | 21 |  | 0.04 | 104 | 41.6 | 0.8 |  |  | 3.47 | 31 |  | 38.6 | 28.2 | 466.4 | 54.3 | 0.4 | 24
30.7653 | 4.0035 | 7 | 1553 | 49.8 | 49.9 | 44.8 | 31.8 | 28.2 | 21.1 |  | 0.06 | 104 | 41.6 | 0.8 |  |  | 3.4 | 30.9 |  | 38.6 | 28.2 | 465.5 | 52.7 | 0.4 | 23.9
30.7736 | 4.0119 | 7 | 1554 | 49.3 | 49.9 | 44.9 | 31.8 | 28.2 | 21 |  | 0.05 | 104 | 41.6 | 0.8 |  |  | 3.37 | 31.3 |  | 38.5 | 28.3 | 465.5 | 52.7 | 0.4 | 23.8
30.7819 | 4.0202 | 7 | 1552 | 52.4 | 49.9 | 44.9 | 31.8 | 28.3 | 21 |  | 0.03 | 104.1 | 41.6 | 0.8 |  |  | 3.49 | 31 |  | 38.4 | 28.3 | 465.7 | 54.3 | 0.4 | 23.7
30.7903 | 4.0285 | 7 | 1553 | 49.2 | 49.9 | 44.9 | 31.8 | 28.3 | 21.2 |  | 0.04 | 104 | 41.6 | 0.8 |  |  | 3.08 | 31.2 |  | 38.5 | 28.4 | 465.4 | 52.7 | 0.4 | 23.6
30.7986 | 4.0369 | 7 | 1553 | 49.3 | 50 | 44.9 | 31.8 | 28.4 | 20.9 |  | 0.04 | 104 | 41.6 | 0.8 |  |  | 3.37 | 31.1 |  | 38.4 | 28.4 | 465.3 | 52.7 | 0.4 | 23.6
30.8069 | 4.0452 | 7 | 1556 | 50 | 49.9 | 44.9 | 31.8 | 28.4 | 20.9 |  | 0.04 | 104 | 41.6 | 0.8 |  |  | 3.37 | 30.8 |  | 38.4 | 28.5 | 465.3 | 52.7 | 0.4 | 23.4
30.8153 | 4.0535 | 7 | 1556 | 52.4 | 50 | 44.9 | 31.8 | 28.4 | 20.9 |  | 0.04 | 104 | 41.6 | 0.8 |  |  | 3.48 | 30.9 |  | 38.5 | 28.6 | 465.4 | 54.4 | 0.4 | 23.3
30.8236 | 4.0619 | 7 | 1554 | 49.4 | 50 | 44.8 | 31.8 | 28.5 | 20.8 |  | 0.05 | 104 | 41.6 | 0.8 |  |  | 3.36 | 31.2 |  | 38.4 | 28.6 | 465.2 | 52.7 | 0.4 | 23.2
30.8319 | 4.0702 | 7 | 1555 | 49.7 | 50 | 44.9 | 31.9 | 28.6 | 20.8 |  | 0.05 | 104 | 41.6 | 0.8 |  |  | 3.37 | 31.4 |  | 38.4 | 28.7 | 465.2 | 52.8 | 0.4 | 23.1
30.8403 | 4.0785 | 7 | 1552 | 49.7 | 50 | 44.9 | 31.9 | 28.7 | 20.8 |  | 0.05 | 104 | 41.6 | 0.8 |  |  | 3.35 | 32.2 |  | 38.4 | 28.7 | 464.8 | 52.7 | 0.4 | 23.1
30.8486 | 4.0869 | 7 | 1556 | 51.7 | 50 | 44.9 | 31.9 | 28.8 | 20.9 |  | 0.04 | 104 | 41.6 | 0.8 |  |  | 3.54 | 32.5 |  | 38.6 | 28.8 | 465.1 | 54.4 | 0.4 | 23
30.8569 | 4.0952 | 7 | 1554 | 49.9 | 50 | 44.9 | 32 | 28.8 | 21.1 |  | 0.05 | 104 | 41.6 | 0.79 |  |  | 3.37 | 32.8 |  | 38.5 | 28.9 | 464.9 | 52.8 | 0.4 | 22.9
30.8653 | 4.1035 | 7 | 1551 | 49.4 | 50 | 44.9 | 32.1 | 28.9 | 20.8 |  | 0.05 | 104 | 40.2 | 0.8 |  |  | 3.23 | 33.3 |  | 38.5 | 29 | 464.8 | 52.8 | 0.4 | 22.9
30.8736 | 4.1119 | 7 | 1555 | 49.7 | 50 | 44.9 | 32.1 | 28.9 | 20.8 |  | 0.05 | 104 | 41.6 | 0.8 |  |  | 3.3 | 33.3 |  | 38.5 | 29.1 | 464.7 | 52.7 | 0.4 | 22.8
30.8819 | 4.1202 | 7 | 1556 | 52.2 | 50.1 | 45 | 32.1 | 29 | 20.8 |  | 0.04 | 104 | 41.6 | 0.8 |  |  | 3.48 | 33.4 |  | 38.5 | 29 | 465.2 | 54.4 | 0.4 | 22.9
30.8903 | 4.1285 | 7 | 1555 | 50 | 50 | 45 | 32 | 28.9 | 20.9 |  | 0.05 | 104 | 41.6 | 0.8 |  |  | 3.31 | 33.4 |  | 38.5 | 29.1 | 464.7 | 52.8 | 0.4 | 23
30.8986 | 4.1369 | 7 | 1554 | 49.3 | 50.2 | 45.3 | 32.2 | 29.1 | 20.9 |  | 0.05 | 104 | 41.6 | 0.8 |  |  | 3.28 | 33.7 |  | 38.5 | 29.2 | 464.4 | 52.9 | 0.4 | 23.3
30.9069 | 4.1452 | 7 | 1557 | 49.9 | 50.1 | 45.3 | 32.1 | 29.2 | 20.8 |  | 0.05 | 104 | 41.6 | 0.8 |  |  | 3.33 | 33.8 |  | 38.6 | 29.2 | 464.7 | 52.9 | 0.4 | 23.3
30.9153 | 4.1535 | 7 | 1553 | 49.1 | 50.3 | 45.4 | 32.1 | 29.2 | 20.9 |  | 0.05 | 104 | 41.6 | 0.8 |  |  | 3.33 | 33.8 |  | 38.8 | 29.4 | 463.8 | 52.9 | 0.4 | 23.4
30.9236 | 4.1619 | 7 | 1559 | 49.8 | 50.3 | 45.4 | 32.1 | 29.3 | 20.8 |  | 0.05 | 104 | 41.6 | 0.8 |  |  | 3.31 | 34.3 |  | 38.8 | 29.4 | 464.2 | 52.7 | 0.4 | 23.7
30.9319 | 4.1702 | 7 | 1556 | 49.8 | 50.2 | 45.1 | 32.1 | 29.3 | 20.9 |  | 0.05 | 104 | 41.6 | 0.8 |  |  | 3.37 | 34.2 |  | 38.7 | 29.4 | 464 | 52.8 | 0.4 | 23.6
30.9403 | 4.1785 | 7 | 1555 | 52.2 | 50.2 | 45.2 | 32.2 | 29.5 | 21 |  | 0.04 | 104 | 41.6 | 0.8 |  |  | 3.44 | 34.3 |  | 38.9 | 29.6 | 463.9 | 54.4 | 0.4 | 23.8
30.9486 | 4.1869 | 7 | 1554 | 49.5 | 50 | 45.1 | 32.1 | 29.4 | 20.9 |  | 0.05 | 104 | 41.6 | 0.8 |  |  | 3.36 | 34.3 |  | 38.8 | 29.6 | 463.7 | 52.8 | 0.4 | 23.8
30.9569 | 4.1952 | 7 | 1555 | 49.9 | 50 | 44.9 | 32.1 | 29.5 | 20.9 |  | 0.05 | 104 | 41.6 | 0.8 |  |  | 3.29 | 33.8 |  | 38.8 | 29.7 | 464 | 52.7 | 0.4 | 23.8
30.9653 | 4.2035 | 7 | 1556 | 49.6 | 50.1 | 44.9 | 32.1 | 29.6 | 20.8 |  | 0.05 | 104 | 41.6 | 0.8 |  |  | 3.34 | 33.1 |  | 38.8 | 29.8 | 464.3 | 52.7 | 0.4 | 24.2
30.9736 | 4.2119 | 7 | 1558 | 52.6 | 50 | 45.1 | 32 | 29.7 | 20.8 |  | 0.03 | 104 | 41.6 | 0.8 |  |  | 3.44 | 33.1 |  | 38.9 | 29.8 | 464.6 | 54.3 | 0.4 | 24.3
30.9819 | 4.2202 | 7 | 1557 | 49.7 | 49.9 | 45.2 | 31.9 | 29.7 | 20.7 |  | 0.05 | 104 | 41.6 | 0.8 |  |  | 3.31 | 33.2 |  | 38.9 | 29.9 | 464.6 | 52.7 | 0.4 | 24.4
30.9903 | 4.2285 | 7 | 1555 | 49.6 | 49.9 | 45.1 | 31.9 | 29.8 | 20.8 |  | 0.05 | 104 | 41.6 | 0.79 |  |  | 3.33 | 33.2 |  | 38.8 | 29.9 | 464.1 | 52.7 | 0.4 | 24.4
30.9986 | 4.2369 | 7 | 1555 | 49.8 | 49.8 | 45.1 | 31.9 | 29.8 | 20.8 |  | 0.04 | 104 | 41.6 | 0.8 |  |  | 3.38 | 33 |  | 38.8 | 30 | 464.5 | 52.8 | 0.4 | 24.6
31.0069 | 4.2452 | 7 | 1559 | 52.4 | 49.9 | 45.1 | 31.9 | 30.1 | 20.9 |  | 0.03 | 104 | 41.6 | 0.8 |  |  | 3.42 | 33.2 |  | 38.9 | 30.2 | 464.8 | 54.3 | 0.4 | 24.7
31.0153 | 4.2535 | 7 | 1554 | 49.6 | 50 | 45.2 | 31.9 | 30.1 | 20.8 |  | 0.04 | 104 | 41.6 | 0.8 |  |  | 3.33 | 33.6 |  | 38.9 | 30.3 | 464 | 52.7 | 0.4 | 24.9
31.0236 | 4.2619 | 7 | 1556 | 49 | 50 | 45 | 31.8 | 30.1 | 20.7 |  | 0.04 | 104 | 41.6 | 0.8 |  |  | 3.33 | 32.9 |  | 38.7 | 30.2 | 464.1 | 52.7 | 0.4 | 25
31.0319 | 4.2702 | 7 | 1557 | 52.5 | 49.9 | 45.2 | 31.9 | 30.2 | 20.7 |  | 0.03 | 104 | 41.6 | 0.8 |  |  | 3.57 | 33.4 |  | 38.7 | 30.3 | 464.2 | 54.2 | 0.4 | 24.9
31.0403 | 4.2785 | 7 | 1556 | 49.7 | 49.8 | 44.8 | 31.8 | 30.1 | 20.8 |  | 0.05 | 104 | 41.6 | 0.8 |  |  | 3.38 | 33.6 |  | 38.7 | 30.3 | 464.4 | 52.7 | 0.4 | 24.8
31.0486 | 4.2869 | 7 | 1555 | 49.7 | 49.8 | 44.8 | 31.9 | 30.4 | 20.8 |  | 0.05 | 104 | 42.1 | 0.8 |  |  | 3.41 | 33.3 |  | 38.8 | 30.6 | 464.4 | 52.7 | 0.4 | 24.8
31.0569 | 4.2952 | 7 | 1554 | 50.1 | 49.7 | 44.6 | 31.9 | 30.4 | 20.8 |  | 0.05 | 104 | 42.1 | 0.8 |  |  | 3.36 | 33.4 |  | 38.7 | 30.6 | 464.3 | 52.7 | 0.4 | 24.7
31.0653 | 4.3035 | 7 | 1556 | 52.4 | 49.7 | 44.6 | 31.9 | 30.4 | 20.8 |  | 0.04 | 104 | 41.6 | 0.8 |  |  | 3.48 | 33.8 |  | 38.8 | 30.7 | 464.9 | 54.3 | 0.4 | 24.6
31.0736 | 4.3119 | 7 | 1553 | 49.3 | 49.7 | 44.6 | 31.9 | 30.5 | 20.8 |  | 0.05 | 104 | 41.6 | 0.8 |  |  | 3.35 | 34.1 |  | 38.8 | 30.7 | 464.8 | 52.6 | 0.4 | 24.5
31.0819 | 4.3202 | 7 | 1552 | 49.4 | 49.8 | 44.6 | 31.9 | 30.6 | 20.8 |  | 0.05 | 104 | 41.6 | 0.8 |  |  | 3.37 | 33.8 |  | 38.8 | 30.8 | 464.6 | 52.7 | 0.4 | 24.4
31.0903 | 4.3285 | 7 | 1558 | 52.5 | 49.8 | 44.7 | 31.9 | 30.7 | 20.8 |  | 0.04 | 104 | 41.6 | 0.8 |  |  | 3.48 | 33.6 |  | 38.9 | 30.8 | 464.9 | 54.2 | 0.4 | 24.4
31.0986 | 4.3369 | 7 | 1556 | 50.1 | 49.9 | 44.8 | 31.9 | 30.7 | 20.8 |  | 0.05 | 104 | 41.6 | 0.8 |  |  | 3.34 | 33.3 |  | 38.8 | 30.9 | 464.5 | 52.7 | 0.4 | 24.3
31.1069 | 4.3452 | 7 | 1554 | 49.2 | 49.8 | 44.8 | 31.9 | 30.7 | 20.8 |  | 0.05 | 104 | 40.2 | 0.8 |  |  | 3.35 | 33.4 |  | 38.8 | 30.9 | 464.4 | 52.7 | 0.4 | 24.2
31.1153 | 4.3535 | 7 | 1554 | 49.4 | 49.9 | 44.9 | 31.9 | 30.8 | 20.7 |  | 0.05 | 104 | 41.6 | 0.79 |  |  | 3.37 | 33.6 |  | 38.8 | 31.1 | 464.3 | 52.8 | 0.4 | 24.1
31.1236 | 4.3619 | 7 | 1556 | 52.2 | 49.9 | 45 | 31.9 | 30.8 | 20.8 |  | 0.04 | 104 | 41.6 | 0.8 |  |  | 3.45 | 33.9 |  | 38.9 | 31.1 | 464.1 | 54.4 | 0.4 | 24
31.1319 | 4.3702 | 7 | 1555 | 49.9 | 49.9 | 45.1 | 31.9 | 30.9 | 20.8 |  | 0.05 | 104 | 41.6 | 0.8 |  |  | 3.21 | 33.9 |  | 38.8 | 31.2 | 463.8 | 52.8 | 0.4 | 23.9
31.1403 | 4.3785 | 7 | 1555 | 49.3 | 49.9 | 44.9 | 31.9 | 31 | 20.9 |  | 0.05 | 104 | 41.6 | 0.8 |  |  | 3.37 | 34 |  | 38.7 | 31.2 | 464.1 | 52.8 | 0.4 | 23.8
31.1486 | 4.3869 | 7 | 1552 | 49 | 49.9 | 44.8 | 31.9 | 31 | 20.8 |  | 0.05 | 104 | 41.6 | 0.8 |  |  | 3.36 | 33.9 |  | 38.7 | 31.3 | 463.6 | 52.7 | 0.4 | 23.8
31.1569 | 4.3952 | 7 | 1553 | 49.9 | 49.9 | 44.9 | 31.9 | 31.1 | 20.6 |  | 0.05 | 103.9 | 40.2 | 0.8 |  |  | 3.33 | 33.7 |  | 38.8 | 31.3 | 463.7 | 52.8 | 0.4 | 23.6
31.1653 | 4.4035 | 7 | 1556 | 49.5 | 49.9 | 44.8 | 31.9 | 31.1 | 21 |  | 0.05 | 104 | 41.6 | 0.8 |  |  | 3.37 | 33.9 |  | 38.7 | 31.3 | 463.9 | 52.7 | 0.4 | 23.4
31.1736 | 4.4119 | 7 | 1555 | 49.4 | 49.9 | 44.8 | 31.9 | 31.2 | 20.9 |  | 0.05 | 104 | 41.6 | 0.8 |  |  | 3.31 | 33.8 |  | 38.7 | 31.4 | 463.9 | 52.8 | 0.4 | 23.3
31.1819 | 4.4202 | 7 | 1555 | 49.8 | 49.9 | 44.8 | 31.9 | 31.2 | 20.7 |  | 0.04 | 104 | 41.6 | 0.8 |  |  | 3.32 | 33.6 |  | 38.6 | 31.5 | 463.8 | 52.7 | 0.4 | 23.3
31.1903 | 4.4285 | 7 | 1554 | 50.1 | 49.9 | 44.9 | 31.9 | 31.3 | 20.7 |  | 0.05 | 103.9 | 40.2 | 0.8 |  |  | 3.34 | 33.4 |  | 38.7 | 31.5 | 463.4 | 52.7 | 0.4 | 23.1
31.1986 | 4.4369 | 7 | 1554 | 49.4 | 49.9 | 44.9 | 31.9 | 31.3 | 20.7 |  | 0.05 | 104 | 41.6 | 0.8 |  |  | 3.31 | 33.7 |  | 38.7 | 31.6 | 463.7 | 52.8 | 0.4 | 23.1
31.2069 | 4.4452 | 7 | 1555 | 49.6 | 49.9 | 44.9 | 31.9 | 31.3 | 20.8 |  | 0.06 | 104 | 41.6 | 0.8 |  |  | 3.3 | 33.8 |  | 38.7 | 31.7 | 463.3 | 52.7 | 0.4 | 23
31.2153 | 4.4535 | 7 | 1554 | 49.3 | 50 | 45.1 | 31.9 | 31.4 | 20.6 |  | 0.05 | 104 | 41.6 | 0.8 |  |  | 3.31 | 33.9 |  | 38.7 | 31.7 | 463.4 | 52.9 | 0.4 | 23.1
31.2236 | 4.4619 | 7 | 1554 | 49.5 | 50.1 | 45.2 | 31.9 | 31.5 | 20.7 |  | 0.05 | 104 | 41.6 | 0.8 |  |  | 3.3 | 33.9 |  | 38.7 | 31.7 | 463.4 | 52.8 | 0.4 | 23.3
31.2319 | 4.4702 | 7 | 1555 | 50.4 | 50.2 | 45.3 | 31.9 | 31.6 | 20.6 |  | 0.05 | 104 | 41.6 | 0.8 |  |  | 3.32 | 33.9 |  | 38.7 | 31.8 | 462.5 | 52.9 | 0.4 | 23.4
31.2403 | 4.4785 | 7 | 1558 | 52.4 | 50.2 | 45.3 | 31.9 | 31.6 | 20.6 |  | 0.03 | 104 | 41.6 | 0.8 |  |  | 3.45 | 33.8 |  | 38.8 | 31.8 | 462.8 | 54.4 | 0.4 | 23.6
31.2486 | 4.4869 | 7 | 1552 | 49.6 | 50.3 | 45.3 | 32 | 31.6 | 20.8 |  | 0.04 | 104 | 41.6 | 0.8 |  |  | 3.34 | 33.6 |  | 38.8 | 31.9 | 462.3 | 52.9 | 0.4 | 23.7
31.2569 | 4.4952 | 7 | 1554 | 49.3 | 50.2 | 45.2 | 32 | 31.7 | 20.8 |  | 0.04 | 104 | 41.6 | 0.8 |  |  | 3.37 | 33.4 |  | 38.8 | 31.9 | 462.2 | 52.8 | 0.4 | 23.7
31.2653 | 4.5035 | 7 | 1555 | 49.6 | 50.1 | 45.2 | 32 | 31.7 | 20.7 |  | 0.05 | 104 | 40.2 | 0.8 |  |  | 3.33 | 33.2 |  | 38.8 | 32 | 462.4 | 52.8 | 0.4 | 23.7
31.2736 | 4.5119 | 7 | 1548 | 49.7 | 50.1 | 45.1 | 32 | 31.8 | 20.6 |  | 0.05 | 103.9 | 40.2 | 0.8 |  |  | 3.31 | 33.3 |  | 38.9 | 32 | 461.7 | 52.9 | 0.4 | 23.9
31.2819 | 4.5202 | 7 | 1557 | 49.8 | 50.1 | 45.1 | 31.9 | 31.8 | 20.6 |  | 0.05 | 104 | 41.6 | 0.8 |  |  | 3.33 | 33.1 |  | 38.8 | 32.1 | 462.8 | 52.9 | 0.4 | 23.9
31.2903 | 4.5285 | 7 | 1554 | 49.4 | 50.1 | 45 | 32 | 31.9 | 20.8 |  | 0.05 | 104 | 41.6 | 0.8 |  |  | 3.3 | 33.2 |  | 38.8 | 32.1 | 462.4 | 52.9 | 0.4 | 24.1
31.2986 | 4.5369 | 7 | 1559 | 52.7 | 50 | 45 | 31.9 | 31.9 | 20.6 |  | 0.04 | 104 | 41.6 | 0.8 |  |  | 3.43 | 32.8 |  | 38.8 | 32.2 | 463 | 54.4 | 0.4 | 24.2
31.3069 | 4.5452 | 7 | 1555 | 49.5 | 50 | 45.2 | 31.9 | 31.9 | 20.6 |  | 0.05 | 104 | 41.6 | 0.8 |  |  | 3.3 | 32.3 |  | 38.8 | 32.2 | 463 | 52.8 | 0.4 | 24.3
31.3153 | 4.5535 | 7 | 1554 | 49.3 | 50 | 45.1 | 31.9 | 31.9 | 20.7 |  | 0.05 | 104 | 41.6 | 0.8 |  |  | 3.29 | 32.4 |  | 38.8 | 32.3 | 462.6 | 52.9 | 0.4 | 24.4
31.3236 | 4.5619 | 7 | 1556 | 49.6 | 50 | 45.2 | 32 | 32 | 20.7 |  | 0.05 | 104 | 41.6 | 0.8 |  |  | 3.4 | 32.6 |  | 38.7 | 32.3 | 462.7 | 52.9 | 0.4 | 24.5
31.3319 | 4.5702 | 7 | 1558 | 49.3 | 49.9 | 45.3 | 31.9 | 32 | 20.6 |  | 0.05 | 103.9 | 41.6 | 0.8 |  |  | 3.28 | 32.7 |  | 38.8 | 32.4 | 462.4 | 52.9 | 0.4 | 24.7
31.3403 | 4.5785 | 7 | 1554 | 49.7 | 50 | 45.2 | 31.9 | 32.1 | 20.8 |  | 0.05 | 104 | 41.6 | 0.8 |  |  | 3.4 | 33.2 |  | 38.7 | 32.4 | 462.1 | 52.9 | 0.4 | 24.8
31.3486 | 4.5869 | 7 | 1556 | 49.4 | 50 | 45.2 | 31.9 | 32.1 | 20.8 |  | 0.05 | 104 | 40.2 | 0.8 |  |  | 3.32 | 33.1 |  | 38.7 | 32.4 | 462.6 | 52.9 | 0.4 | 24.9
31.3569 | 4.5952 | 7 | 1558 | 52.5 | 49.9 | 45.2 | 31.9 | 32.2 | 20.8 |  | 0.04 | 104 | 41.6 | 0.8 |  |  | 3.47 | 33.1 |  | 38.8 | 32.5 | 462.7 | 54.5 | 0.4 | 25
31.3653 | 4.6035 | 7 | 1557 | 49.1 | 49.9 | 45.1 | 31.9 | 32.2 | 20.8 |  | 0.05 | 104 | 41.6 | 0.8 |  |  | 3.34 | 33.1 |  | 38.8 | 32.5 | 462.7 | 53 | 0.4 | 25.1
31.3736 | 4.6119 | 7 | 1552 | 49.4 | 49.9 | 44.9 | 31.9 | 32.2 | 20.8 |  | 0.04 | 104 | 40.2 | 0.8 |  |  | 3.36 | 33.2 |  | 38.7 | 32.6 | 462.5 | 52.9 | 0.4 | 25
31.3819 | 4.6202 | 7 | 1560 | 52.5 | 49.8 | 44.8 | 31.9 | 32.2 | 20.8 |  | 0.03 | 104 | 41.6 | 0.8 |  |  | 3.5 | 33.5 |  | 38.8 | 32.6 | 463 | 54.4 | 0.4 | 24.9
31.3903 | 4.6285 | 7 | 1555 | 49.8 | 49.7 | 44.6 | 31.9 | 32.1 | 20.7 |  | 0.05 | 104 | 40.2 | 0.79 |  |  | 3.4 | 33.7 |  | 38.8 | 32.5 | 462.7 | 52.9 | 0.4 | 24.8
31.3986 | 4.6369 | 7 | 1553 | 49.3 | 49.6 | 44.5 | 31.9 | 32.1 | 20.7 |  | 0.04 | 104 | 40.2 | 0.8 |  |  | 3.35 | 33.8 |  | 38.7 | 32.4 | 462.9 | 52.9 | 0.4 | 24.7
31.4069 | 4.6452 | 7 | 1557 | 49.4 | 49.6 | 44.5 | 31.9 | 32.1 | 20.7 |  | 0.04 | 104 | 40.2 | 0.8 |  |  | 3.33 | 34.1 |  | 38.7 | 32.4 | 463.5 | 52.9 | 0.4 | 24.5
31.4153 | 4.6535 | 7 | 1557 | 52.6 | 49.7 | 44.6 | 31.9 | 31.9 | 20.8 |  | 0.04 | 104 | 41.6 | 0.8 |  |  | 3.48 | 34.2 |  | 38.8 | 32.2 | 463.6 | 54.5 | 0.4 | 24.4
31.4236 | 4.6619 | 7 | 1554 | 50.1 | 49.7 | 44.5 | 31.9 | 31.7 | 20.7 |  | 0.05 | 104 | 41.6 | 0.8 |  |  | 3.35 | 33.7 |  | 38.7 | 31.9 | 462.8 | 53 | 0.4 | 24.3
31.4319 | 4.6702 | 7 | 1556 | 49.5 | 49.8 | 44.7 | 31.9 | 31.4 | 20.8 |  | 0.05 | 104 | 41.6 | 0.8 |  |  | 3.38 | 33.8 |  | 38.6 | 31.7 | 463.1 | 52.9 | 0.4 | 24.3
31.4403 | 4.6785 | 7 | 1555 | 50.2 | 49.8 | 44.8 | 31.9 | 31 | 20.8 |  | 0.05 | 104 | 40.2 | 0.8 |  |  | 3.37 | 33.9 |  | 38.6 | 31.2 | 462.8 | 52.9 | 0.4 | 24.2
31.4486 | 4.6869 | 7 | 1554 | 49.7 | 49.9 | 44.9 | 31.9 | 30.5 | 20.9 |  | 0.05 | 104 | 41.6 | 0.8 |  |  | 3.35 | 34 |  | 38.6 | 30.7 | 462.4 | 52.9 | 0.4 | 24.2
31.4569 | 4.6952 | 7 | 1551 | 49.2 | 49.9 | 45 | 31.9 | 30 | 20.8 |  | 0.05 | 104 | 40.2 | 0.8 |  |  | 3.34 | 34 |  | 38.6 | 30.1 | 462.4 | 53 | 0.4 | 24.1
33.4653 | 0.50805 | 8 | 1555 | 51.1 | 49.7 | 45.4 | 31.8 | 28.2 | 39.4 |  | 0.03 | 104 | 41.6 | 0.8 |  |  | 3.5 | 32.5 |  | 39.5 | 27.6 | 480.3 | 55.1 | 0.4 | 23.3
33.4736 | 0.51639 | 8 | 1549 | 47.9 | 49.9 | 45.3 | 31.8 | 27.8 | 39.1 |  | 0.05 | 104 | 41.6 | 0.8 |  |  | 3.41 | 32.7 |  | 39.4 | 27.1 | 479.6 | 53.6 | 0.4 | 23.4
33.4819 | 0.52472 | 8 | 1551 | 52 | 49.8 | 45.1 | 31.8 | 27.3 | 38.7 |  | 0.04 | 104 | 41.6 | 0.8 |  |  | 3.51 | 32.7 |  | 39.3 | 26.7 | 479.3 | 55.2 | 0.4 | 23.4
33.4903 | 0.53305 | 8 | 1544 | 48.7 | 50 | 45 | 31.8 | 27.1 | 38.4 |  | 0.05 | 104.1 | 40.2 | 0.8 |  |  | 3.4 | 32.7 |  | 39.2 | 26.6 | 478.4 | 53.7 | 0.4 | 23.6
33.4986 | 0.54139 | 8 | 1552 | 51.7 | 50 | 44.9 | 31.8 | 27 | 38.1 |  | 0.04 | 104 | 41.6 | 0.8 |  |  | 3.51 | 32.6 |  | 39.3 | 26.4 | 479 | 55.2 | 0.4 | 23.6
33.5069 | 0.54972 | 8 | 1551 | 49 | 50.1 | 44.9 | 31.9 | 26.9 | 37.7 |  | 0.05 | 104 | 41.6 | 0.8 |  |  | 3.39 | 32.7 |  | 39.2 | 26.4 | 478.7 | 53.4 | 0.4 | 23.7
33.5153 | 0.55805 | 8 | 1553 | 51.8 | 50.1 | 44.8 | 31.9 | 26.8 | 37.4 |  | 0.04 | 104 | 41.6 | 0.8 |  |  | 3.48 | 32.6 |  | 39.1 | 26.2 | 478.9 | 55 | 0.4 | 23.7
33.5236 | 0.56639 | 8 | 1543 | 47.3 | 50.1 | 45 | 31.9 | 26.8 | 37.1 |  | 0.06 | 103.9 | 41.6 | 0.8 |  |  | 3.39 | 32.7 |  | 39.2 | 26.3 | 478.2 | 53.7 | 0.4 | 23.8
33.5319 | 0.57472 | 8 | 1550 | 49.2 | 50.2 | 45.1 | 31.9 | 26.8 | 36.8 |  | 0.06 | 104 | 41.6 | 0.8 |  |  | 3.33 | 32.4 |  | 39.1 | 26.3 | 478.3 | 53.4 | 0.4 | 23.9
33.5403 | 0.58305 | 8 | 1554 | 51.8 | 50.2 | 45.2 | 32 | 26.8 | 36.4 |  | 0.04 | 104 | 41.6 | 0.8 |  |  | 3.47 | 32.7 |  | 39.1 | 26.4 | 478.6 | 55 | 0.4 | 24.1
33.5486 | 0.59139 | 8 | 1547 | 47.1 | 50.3 | 45.3 | 32.1 | 26.8 | 36.2 |  | 0.05 | 103.9 | 41.6 | 0.8 |  |  | 3.4 | 33.2 |  | 39.2 | 26.4 | 478.1 | 53.6 | 0.4 | 24.3
33.5569 | 0.59972 | 8 | 1549 | 49.2 | 50.1 | 45.1 | 31.9 | 26.7 | 35.9 |  | 0.05 | 104 | 40.2 | 0.79 |  |  | 3.37 | 33.1 |  | 39 | 26.4 | 477.8 | 53.4 | 0.4 | 24.3
33.5653 | 0.60805 | 8 | 1552 | 52.2 | 50 | 45.2 | 32 | 26.8 | 35.7 |  | 0.04 | 104 | 41.6 | 0.8 |  |  | 3.53 | 33.6 |  | 39 | 26.4 | 478 | 55 | 0.4 | 24.4
33.5736 | 0.61639 | 8 | 1548 | 48.3 | 50 | 45.1 | 32 | 26.8 | 35.3 |  | 0.05 | 104 | 41.6 | 0.8 |  |  | 3.37 | 33.7 |  | 39.1 | 26.6 | 477.6 | 53.5 | 0.4 | 24.6
33.5819 | 0.62472 | 8 | 1550 | 49.5 | 50 | 45.1 | 32.1 | 26.8 | 35 |  | 0.05 | 104 | 41.6 | 0.8 |  |  | 3.37 | 33.8 |  | 39.1 | 26.6 | 477.5 | 53.4 | 0.4 | 24.7
33.5903 | 0.63305 | 8 | 1554 | 52.4 | 50.1 | 45.1 | 32.1 | 26.9 | 34.8 |  | 0.03 | 104 | 41.6 | 0.8 |  |  | 3.49 | 33.9 |  | 39.2 | 26.7 | 478.1 | 54.9 | 0.4 | 24.8
33.5986 | 0.64139 | 8 | 1551 | 49.2 | 50.1 | 45.1 | 32.1 | 27 | 34.6 |  | 0.04 | 104 | 41.6 | 0.8 |  |  | 3.42 | 33.7 |  | 39.1 | 26.8 | 477.7 | 53.4 | 0.4 | 24.9
33.6069 | 0.64972 | 8 | 1550 | 49.6 | 49.9 | 44.9 | 32.1 | 26.9 | 34.3 |  | 0.05 | 104 | 41.6 | 0.8 |  |  | 3.46 | 33.8 |  | 38.9 | 26.8 | 477.8 | 53.3 | 0.4 | 24.9
33.6153 | 0.65805 | 8 | 1552 | 52.1 | 49.8 | 44.8 | 32.1 | 27.1 | 34.1 |  | 0.04 | 104 | 41.6 | 0.8 |  |  | 3.56 | 33.8 |  | 39.2 | 26.9 | 478 | 55 | 0.4 | 24.8
33.6236 | 0.66639 | 8 | 1549 | 49.2 | 49.7 | 44.6 | 32.1 | 27.1 | 33.9 |  | 0.05 | 104 | 41.6 | 0.8 |  |  | 3.39 | 33.3 |  | 39 | 27.1 | 477.9 | 53.3 | 0.4 | 24.7
33.6319 | 0.67472 | 8 | 1550 | 48.9 | 49.6 | 44.5 | 32 | 27.2 | 33.6 |  | 0.05 | 104 | 41.6 | 0.79 |  |  | 3.4 | 33.4 |  | 38.9 | 27.2 | 478.3 | 53.3 | 0.4 | 24.6
33.6403 | 0.68305 | 8 | 1555 | 52.3 | 49.6 | 44.5 | 32 | 27.3 | 33.4 |  | 0.03 | 104 | 41.6 | 0.8 |  |  | 3.51 | 33.7 |  | 38.9 | 27.3 | 478.7 | 54.8 | 0.4 | 24.4
33.6486 | 0.69139 | 8 | 1549 | 49.9 | 49.7 | 44.6 | 32 | 27.4 | 33.2 |  | 0.05 | 104 | 40.2 | 0.8 |  |  | 3.42 | 33.8 |  | 38.9 | 27.4 | 477.7 | 53.3 | 0.4 | 24.3
33.6569 | 0.69972 | 8 | 1550 | 49.7 | 49.6 | 44.6 | 31.9 | 27.4 | 32.9 |  | 0.05 | 104 | 41.6 | 0.8 |  |  | 3.41 | 33.8 |  | 38.7 | 27.3 | 478.1 | 53.3 | 0.4 | 24.1
33.6653 | 0.70805 | 8 | 1549 | 49 | 49.7 | 44.6 | 31.9 | 27.4 | 32.8 |  | 0.05 | 104 | 40.2 | 0.8 |  |  | 3.34 | 33.7 |  | 38.7 | 27.4 | 478.1 | 53.3 | 0.4 | 24.1
33.6736 | 0.71639 | 8 | 1550 | 51.9 | 49.8 | 44.8 | 31.8 | 27.6 | 32.6 |  | 0.04 | 104 | 41.6 | 0.8 |  |  | 3.65 | 32.9 |  | 38.8 | 27.6 | 477.8 | 54.9 | 0.4 | 24.1
33.6819 | 0.72472 | 8 | 1551 | 49.7 | 49.8 | 44.8 | 31.8 | 27.8 | 32.3 |  | 0.05 | 104 | 41.6 | 0.79 |  |  | 3.45 | 32.4 |  | 38.7 | 27.7 | 477.7 | 53.3 | 0.4 | 24
33.6903 | 0.73305 | 8 | 1547 | 49.5 | 49.9 | 44.9 | 31.8 | 27.8 | 32.1 |  | 0.05 | 104 | 41.6 | 0.8 |  |  | 3.43 | 32.5 |  | 38.6 | 27.8 | 477.2 | 53.3 | 0.4 | 23.9
33.6986 | 0.74139 | 8 | 1550 | 49.5 | 49.8 | 44.8 | 31.7 | 27.8 | 31.9 |  | 0.05 | 104 | 40.2 | 0.8 |  |  | 3.46 | 32.3 |  | 38.4 | 27.8 | 477.2 | 53.2 | 0.4 | 23.6
33.7069 | 0.74972 | 8 | 1550 | 50 | 49.9 | 44.7 | 31.7 | 27.8 | 31.8 |  | 0.05 | 104 | 41.6 | 0.8 |  |  | 3.4 | 32.6 |  | 38.4 | 27.9 | 477.1 | 53.2 | 0.4 | 23.6
33.7153 | 0.75805 | 8 | 1541 | 50.4 | 49.9 | 45 | 31.7 | 28 | 31.9 |  | 0.05 | 103.9 | 40.2 | 0.8 |  |  | 3.49 | 32.6 |  | 38.6 | 28 | 476 | 53.7 | 0.4 | 23.3
33.7236 | 0.76639 | 8 | 1549 | 49.9 | 50.1 | 44.9 | 31.7 | 28.1 | 31.7 |  | 0.05 | 104 | 40.2 | 0.79 |  |  | 3.4 | 32.4 |  | 38.5 | 28.1 | 476.6 | 53.2 | 0.4 | 23.2
33.7319 | 0.77472 | 8 | 1550 | 49.9 | 49.9 | 44.8 | 31.7 | 28.1 | 31.8 |  | 0.05 | 104 | 41.6 | 0.8 |  |  | 3.41 | 32.3 |  | 38.4 | 28.1 | 476.6 | 53.2 | 0.4 | 23.1
33.7403 | 0.78305 | 8 | 1549 | 49.6 | 49.9 | 44.8 | 31.7 | 28.2 | 31.9 |  | 0.05 | 104 | 41.6 | 0.8 |  |  | 3.37 | 32.4 |  | 38.5 | 28.2 | 476.2 | 53.2 | 0.4 | 23
33.7486 | 0.79139 | 8 | 1548 | 49.5 | 50.1 | 44.9 | 31.8 | 28.3 | 31.8 |  | 0.04 | 104 | 41.6 | 0.8 |  |  | 3.4 | 32.7 |  | 38.5 | 28.4 | 476.1 | 53.3 | 0.4 | 23
33.7569 | 0.79972 | 8 | 1548 | 49.8 | 50.1 | 44.9 | 31.8 | 28.4 | 31.8 |  | 0.05 | 104 | 41.6 | 0.8 |  |  | 3.39 | 32.7 |  | 38.5 | 28.4 | 476.1 | 53.2 | 0.4 | 22.8
33.7653 | 0.80805 | 8 | 1550 | 50 | 50.1 | 45.1 | 31.9 | 28.5 | 31.4 |  | 0.05 | 103.9 | 41.6 | 0.8 |  |  | 3.38 | 32.8 |  | 38.8 | 28.6 | 475.9 | 53.3 | 0.4 | 22.9
33.7736 | 0.81639 | 8 | 1550 | 49.8 | 50.2 | 45.2 | 32.1 | 28.6 | 31.2 |  | 0.05 | 104 | 41.6 | 0.8 |  |  | 3.36 | 33 |  | 38.9 | 28.7 | 475.8 | 53.2 | 0.4 | 23.1
33.7819 | 0.82472 | 8 | 1552 | 51.7 | 50.3 | 45.2 | 32.2 | 28.7 | 31 |  | 0.04 | 104.1 | 41.6 | 0.8 |  |  | 3.48 | 32.9 |  | 38.9 | 28.8 | 475.8 | 54.9 | 0.4 | 23.3
33.7903 | 0.83305 | 8 | 1548 | 49.7 | 50.2 | 45.3 | 32.2 | 28.8 | 30.7 |  | 0.05 | 103.9 | 41.6 | 0.8 |  |  | 3.35 | 32.7 |  | 39.1 | 28.9 | 475.4 | 53.3 | 0.4 | 23.3
33.7986 | 0.84139 | 8 | 1546 | 48.8 | 50.1 | 45.3 | 32.2 | 28.9 | 30.6 |  | 0.05 | 104 | 41.6 | 0.8 |  |  | 3.37 | 33.1 |  | 38.9 | 29 | 475.3 | 53.3 | 0.4 | 23.5
33.8069 | 0.84972 | 8 | 1551 | 52.2 | 50.1 | 45.2 | 32.3 | 28.9 | 30.2 |  | 0.04 | 104 | 41.6 | 0.8 |  |  | 3.46 | 32.8 |  | 39 | 28.9 | 475.5 | 54.9 | 0.4 | 23.4
33.8153 | 0.85805 | 8 | 1546 | 49.2 | 50 | 45.1 | 32.3 | 29 | 29.7 |  | 0.05 | 104 | 42.1 | 0.79 |  |  | 3.38 | 32.9 |  | 39 | 29.1 | 475.1 | 53.4 | 0.4 | 23.6
33.8236 | 0.86639 | 8 | 1558 | 50 | 50 | 45.1 | 32.4 | 29.1 | 29.6 |  | 0.04 | 104 | 41.6 | 0.79 |  |  | 3.42 | 32.7 |  | 39 | 29.2 | 476.2 | 54.3 | 0.4 | 23.6
33.8319 | 0.87472 | 8 | 1554 | 52 | 50 | 45.2 | 32.4 | 29.2 | 29.3 |  | 0.04 | 104 | 41.6 | 0.8 |  |  | 3.46 | 33.1 |  | 39.1 | 29.3 | 475.6 | 54.9 | 0.4 | 23.7
33.8403 | 0.88305 | 8 | 1549 | 49 | 50.1 | 45.1 | 32.4 | 29.2 | 28.9 |  | 0.05 | 104 | 41.6 | 0.8 |  |  | 3.34 | 33.2 |  | 39 | 29.3 | 475.2 | 53.3 | 0.4 | 23.8
33.8486 | 0.89139 | 8 | 1552 | 52 | 49.9 | 45 | 32.3 | 29.2 | 28.8 |  | 0.04 | 104.1 | 41.6 | 0.8 |  |  | 3.42 | 33.2 |  | 38.9 | 29.3 | 475.6 | 54.9 | 0.4 | 23.8
33.8569 | 0.89972 | 8 | 1550 | 49.2 | 49.9 | 45.1 | 32.2 | 29.3 | 28.7 |  | 0.05 | 104 | 41.6 | 0.8 |  |  | 3.37 | 33.2 |  | 38.9 | 29.4 | 475.2 | 53.2 | 0.4 | 23.9
33.8653 | 0.90805 | 8 | 1550 | 48.9 | 49.9 | 45.1 | 32.2 | 29.4 | 28.5 |  | 0.05 | 104 | 41.6 | 0.8 |  |  | 3.32 | 33.3 |  | 38.8 | 29.6 | 475.2 | 53.2 | 0.4 | 24.1
33.8736 | 0.91639 | 8 | 1552 | 51.5 | 49.9 | 45.2 | 32.2 | 29.5 | 28.4 |  | 0.04 | 104.1 | 41.6 | 0.8 |  |  | 3.51 | 32.8 |  | 38.9 | 29.7 | 475.3 | 54.9 | 0.4 | 24.3
33.8819 | 0.92472 | 8 | 1551 | 49.2 | 49.9 | 45.2 | 32.1 | 29.5 | 28.5 |  | 0.05 | 104 | 40.2 | 0.8 |  |  | 3.33 | 33.1 |  | 38.7 | 29.7 | 475.1 | 53.3 | 0.4 | 24.4
33.8903 | 0.93305 | 8 | 1561 | 52.5 | 49.9 | 45.2 | 32.1 | 29.7 | 28.3 |  | 0.04 | 104.1 | 41.6 | 0.8 |  |  | 3.43 | 33.2 |  | 38.7 | 29.8 | 475.8 | 54.3 | 0.4 | 24.5
33.8986 | 0.94139 | 8 | 1541 | 50.6 | 49.9 | 45.1 | 32 | 29.6 | 28.3 |  | 0.05 | 103.9 | 41.6 | 0.8 |  |  | 3.45 | 33.5 |  | 38.8 | 29.8 | 473.9 | 53.8 | 0.4 | 24.4
33.9069 | 0.94972 | 8 | 1548 | 48.9 | 50 | 45.1 | 31.9 | 29.7 | 28.2 |  | 0.05 | 104 | 40.2 | 0.8 |  |  | 3.31 | 33.5 |  | 38.6 | 29.9 | 474.6 | 53.2 | 0.4 | 24.7
33.9153 | 0.95805 | 8 | 1550 | 51.6 | 50.1 | 45.1 | 31.9 | 29.8 | 28.2 |  | 0.04 | 104.1 | 40.2 | 0.8 |  |  | 3.47 | 32.8 |  | 38.7 | 29.9 | 474.8 | 54.9 | 0.4 | 24.7
33.9236 | 0.96639 | 8 | 1551 | 49.1 | 50.1 | 45.1 | 31.8 | 29.9 | 28.1 |  | 0.05 | 104 | 41.6 | 0.8 |  |  | 3.41 | 33.3 |  | 38.6 | 30 | 474.5 | 53.1 | 0.4 | 24.8
33.9319 | 0.97472 | 8 | 1552 | 49.2 | 50 | 44.9 | 31.8 | 29.9 | 28 |  | 0.05 | 104 | 41.6 | 0.8 |  |  | 3.39 | 33.3 |  | 38.6 | 30.1 | 474.6 | 53.2 | 0.4 | 24.9
33.9403 | 0.98305 | 8 | 1550 | 51.3 | 49.9 | 44.8 | 31.8 | 30.1 | 28.1 |  | 0.04 | 104 | 42.1 | 0.8 |  |  | 3.5 | 33.2 |  | 38.7 | 30.2 | 474.5 | 54.8 | 0.4 | 24.8
33.9486 | 0.99139 | 8 | 1548 | 49.3 | 49.9 | 44.7 | 31.8 | 30.1 | 27.9 |  | 0.05 | 104 | 40.2 | 0.79 |  |  | 3.36 | 33.1 |  | 38.6 | 30.3 | 474.4 | 53.2 | 0.4 | 24.7
33.9569 | 0.99972 | 8 | 1548 | 49.2 | 49.8 | 44.5 | 31.8 | 30.2 | 27.6 |  | 0.05 | 104 | 41.6 | 0.79 |  |  | 3.41 | 32.8 |  | 38.6 | 30.4 | 474.6 | 53.2 | 0.4 | 24.6
33.9653 | 1.0081 | 8 | 1546 | 51.9 | 49.7 | 44.7 | 31.8 | 30.3 | 27.7 |  | 0.05 | 104 | 41.6 | 0.8 |  |  | 3.46 | 32.3 |  | 38.7 | 30.4 | 474 | 54 | 0.4 | 24.4
33.9736 | 1.0164 | 8 | 1549 | 49 | 49.6 | 44.6 | 31.7 | 30.2 | 27.9 |  | 0.05 | 104 | 40.2 | 0.8 |  |  | 3.39 | 32.4 |  | 38.5 | 30.4 | 475 | 53.1 | 0.4 | 24.1
33.9819 | 1.0247 | 8 | 1552 | 51.9 | 49.6 | 44.7 | 31.7 | 30.4 | 27.8 |  | 0.04 | 104.1 | 41.6 | 0.8 |  |  | 3.49 | 32.4 |  | 38.4 | 30.5 | 475.3 | 54.8 | 0.4 | 24.1
33.9903 | 1.0331 | 8 | 1549 | 49.1 | 49.7 | 44.9 | 31.7 | 30.4 | 27.9 |  | 0.05 | 104 | 41.6 | 0.8 |  |  | 3.33 | 32.4 |  | 38.5 | 30.6 | 474.7 | 53.2 | 0.4 | 24
33.9986 | 1.0414 | 8 | 1549 | 49.4 | 49.8 | 45 | 31.7 | 30.4 | 27.8 |  | 0.05 | 104 | 41.6 | 0.8 |  |  | 3.25 | 32.3 |  | 38.4 | 30.7 | 474.5 | 53.1 | 0.4 | 23.9
34.0069 | 1.0497 | 8 | 1554 | 52.2 | 49.9 | 45.1 | 31.8 | 30.5 | 27.6 |  | 0.04 | 104 | 41.6 | 0.8 |  |  | 3.52 | 32.7 |  | 38.5 | 30.7 | 474.9 | 54.7 | 0.4 | 23.9
34.0153 | 1.0581 | 8 | 1547 | 49.2 | 49.9 | 45.1 | 31.8 | 30.6 | 27.4 |  | 0.05 | 104 | 41.6 | 0.79 |  |  | 3.35 | 32.7 |  | 38.6 | 30.8 | 473.8 | 53.2 | 0.4 | 23.8
34.0236 | 1.0664 | 8 | 1551 | 48.8 | 50 | 45 | 31.9 | 30.7 | 27.3 |  | 0.05 | 104 | 40.2 | 0.79 |  |  | 3.37 | 32.5 |  | 38.5 | 30.8 | 474.3 | 53.1 | 0.4 | 23.7
34.0319 | 1.0747 | 8 | 1552 | 51.8 | 49.9 | 44.9 | 31.9 | 30.8 | 27.3 |  | 0.04 | 104 | 41.6 | 0.79 |  |  | 3.47 | 32.2 |  | 38.6 | 30.9 | 474.2 | 54.8 | 0.4 | 23.5
34.0403 | 1.0831 | 8 | 1549 | 48.8 | 50 | 44.8 | 31.9 | 30.8 | 27.7 |  | 0.05 | 104 | 41.6 | 0.79 |  |  | 3.41 | 32.3 |  | 38.6 | 31.1 | 473.9 | 53.2 | 0.4 | 23.4
34.0486 | 1.0914 | 8 | 1549 | 49.4 | 49.9 | 44.8 | 31.9 | 30.8 | 27.8 |  | 0.05 | 104 | 41.6 | 0.8 |  |  | 3.39 | 32.4 |  | 38.4 | 31.1 | 473.8 | 53.1 | 0.4 | 23.2
34.0569 | 1.0997 | 8 | 1552 | 51.6 | 49.9 | 44.8 | 31.9 | 30.9 | 28.2 |  | 0.03 | 104 | 41.6 | 0.8 |  |  | 3.48 | 32.4 |  | 38.6 | 31.1 | 474 | 54.7 | 0.4 | 23.1
34.0653 | 1.1081 | 8 | 1545 | 48.5 | 49.9 | 44.8 | 32 | 30.9 | 27.8 |  | 0.05 | 104 | 40.2 | 0.8 |  |  | 3.38 | 32.8 |  | 38.6 | 31.2 | 473.3 | 53.3 | 0.4 | 23.1
34.0736 | 1.1164 | 8 | 1552 | 51.8 | 49.9 | 44.8 | 32.1 | 31.1 | 27.6 |  | 0.03 | 104 | 41.6 | 0.8 |  |  | 3.44 | 33 |  | 38.6 | 31.2 | 474 | 54.7 | 0.4 | 22.9
34.0819 | 1.1247 | 8 | 1539 | 49.9 | 50 | 44.9 | 32.1 | 31.1 | 27.4 |  | 0.05 | 104 | 41.6 | 0.8 |  |  | 3.38 | 33.2 |  | 38.7 | 31.3 | 472.5 | 53.6 | 0.4 | 22.9
34.0903 | 1.1331 | 8 | 1549 | 49.1 | 50 | 45 | 32.2 | 31.2 | 27.4 |  | 0.05 | 104 | 41.6 | 0.8 |  |  | 3.3 | 33.2 |  | 38.7 | 31.4 | 473.3 | 53.1 | 0.4 | 23.1
34.0986 | 1.1414 | 8 | 1552 | 51.9 | 50.1 | 45.2 | 32.2 | 31.2 | 27.2 |  | 0.04 | 104 | 41.6 | 0.8 |  |  | 3.44 | 33.3 |  | 38.7 | 31.4 | 473.5 | 54.7 | 0.4 | 23.1
34.1069 | 1.1497 | 8 | 1547 | 48.9 | 50.1 | 45.2 | 32.1 | 31.2 | 27.4 |  | 0.05 | 104 | 41.6 | 0.8 |  |  | 3.33 | 33.1 |  | 38.6 | 31.4 | 472.8 | 53.2 | 0.4 | 23.1
34.1153 | 1.1581 | 8 | 1549 | 48.7 | 50.1 | 45.3 | 32.1 | 31.2 | 27.4 |  | 0.05 | 104 | 41.6 | 0.79 |  |  | 3.35 | 33.2 |  | 38.6 | 31.5 | 472.7 | 53.1 | 0.4 | 23.3
34.1236 | 1.1664 | 8 | 1552 | 51.4 | 50.2 | 45.4 | 32.1 | 31.3 | 26.9 |  | 0.04 | 104.1 | 41.6 | 0.8 |  |  | 3.45 | 33.2 |  | 38.7 | 31.5 | 472.8 | 54.7 | 0.4 | 23.3
34.1319 | 1.1747 | 8 | 1551 | 49.2 | 50.2 | 45.3 | 32.1 | 31.3 | 26.8 |  | 0.06 | 104 | 41.6 | 0.8 |  |  | 3.33 | 33.2 |  | 38.6 | 31.6 | 472.7 | 53.1 | 0.4 | 23.4
34.1403 | 1.1831 | 8 | 1554 | 52 | 50.2 | 45.3 | 32.1 | 31.3 | 26.8 |  | 0.04 | 104.1 | 41.6 | 0.8 |  |  | 3.45 | 33.3 |  | 38.6 | 31.7 | 472.5 | 54.7 | 0.4 | 23.4
34.1486 | 1.1914 | 8 | 1552 | 51.5 | 50.1 | 45.1 | 32 | 31.4 | 27.1 |  | 0.04 | 104 | 41.6 | 0.8 |  |  | 3.46 | 33.4 |  | 38.7 | 31.7 | 472.4 | 54.8 | 0.4 | 23.5
34.1569 | 1.1997 | 8 | 1548 | 48.8 | 50.1 | 45.1 | 32 | 31.5 | 26.8 |  | 0.05 | 104 | 41.6 | 0.8 |  |  | 3.32 | 33.6 |  | 38.7 | 31.7 | 472.2 | 53.2 | 0.4 | 23.6
34.1653 | 1.2081 | 8 | 1553 | 51.5 | 50 | 45.1 | 32.1 | 31.6 | 26.4 |  | 0.04 | 104.1 | 40.2 | 0.8 |  |  | 3.47 | 33.4 |  | 38.8 | 31.8 | 472.6 | 54.7 | 0.4 | 23.8
34.1736 | 1.2164 | 8 | 1550 | 48.8 | 50.1 | 45.1 | 32.1 | 31.7 | 26.1 |  | 0.05 | 103.9 | 40.2 | 0.8 |  |  | 3.33 | 33.4 |  | 38.7 | 31.9 | 472.5 | 53.1 | 0.4 | 23.9
34.1819 | 1.2247 | 8 | 1549 | 49.2 | 49.9 | 45 | 31.9 | 31.6 | 25.5 |  | 0.05 | 104 | 40.2 | 0.8 |  |  | 3.33 | 33.2 |  | 38.6 | 31.8 | 472.5 | 53.2 | 0.4 | 23.9
34.1903 | 1.2331 | 8 | 1554 | 52.1 | 50 | 45.1 | 31.9 | 31.7 | 25.1 |  | 0.04 | 104 | 41.6 | 0.8 |  |  | 3.43 | 33.1 |  | 38.7 | 31.9 | 472.7 | 54.7 | 0.4 | 24.1
34.1986 | 1.2414 | 8 | 1552 | 49.2 | 50.1 | 45.1 | 31.9 | 31.7 | 25 |  | 0.05 | 104 | 41.6 | 0.8 |  |  | 3.34 | 33.2 |  | 38.6 | 31.9 | 472.3 | 53.2 | 0.4 | 24.2
34.2069 | 1.2497 | 8 | 1552 | 48.7 | 50 | 45.1 | 31.9 | 31.7 | 25.4 |  | 0.04 | 104 | 41.6 | 0.79 |  |  | 3.35 | 33.2 |  | 38.6 | 32 | 472.6 | 53.8 | 0.4 | 24.3
34.2153 | 1.2581 | 8 | 1555 | 52.1 | 50 | 45.2 | 31.9 | 31.8 | 25.9 |  | 0.04 | 104 | 41.6 | 0.8 |  |  | 3.45 | 33.2 |  | 38.7 | 32.1 | 472.3 | 54.7 | 0.4 | 24.4
34.2236 | 1.2664 | 8 | 1551 | 48.9 | 50 | 45.2 | 31.9 | 31.8 | 25.9 |  | 0.05 | 104 | 41.6 | 0.8 |  |  | 3.32 | 32.9 |  | 38.6 | 32.1 | 472 | 53.1 | 0.4 | 24.6
34.2319 | 1.2747 | 8 | 1552 | 51.9 | 50 | 45.2 | 31.9 | 31.9 | 25.6 |  | 0.04 | 104.1 | 40.2 | 0.8 |  |  | 3.44 | 33.4 |  | 38.7 | 32.2 | 472.2 | 54.7 | 0.4 | 24.6
34.2403 | 1.2831 | 8 | 1550 | 49.1 | 50 | 45.2 | 32 | 31.9 | 25.3 |  | 0.05 | 104 | 41.6 | 0.79 |  |  | 3.33 | 33.7 |  | 38.7 | 32.2 | 471.6 | 53.1 | 0.4 | 24.8
34.2486 | 1.2914 | 8 | 1550 | 49.2 | 49.9 | 45.1 | 32.1 | 31.9 | 25.4 |  | 0.05 | 104 | 41.6 | 0.8 |  |  | 3.38 | 34 |  | 38.7 | 32.3 | 471.7 | 53.1 | 0.4 | 24.9
34.2569 | 1.2997 | 8 | 1553 | 51.6 | 49.9 | 45.1 | 32.2 | 32.1 | 25.2 |  | 0.03 | 104 | 41.6 | 0.8 |  |  | 3.48 | 34.3 |  | 38.9 | 32.3 | 472.1 | 54.6 | 0.4 | 24.9
34.2653 | 1.3081 | 8 | 1551 | 49.1 | 49.9 | 44.8 | 32.2 | 32.1 | 25.4 |  | 0.05 | 104 | 41.6 | 0.8 |  |  | 3.39 | 34.4 |  | 38.8 | 32.3 | 471.8 | 53.1 | 0.4 | 24.8
34.2736 | 1.3164 | 8 | 1554 | 51.6 | 49.8 | 44.6 | 32.2 | 32.1 | 25.4 |  | 0.03 | 104.1 | 41.6 | 0.8 |  |  | 3.48 | 34.8 |  | 38.9 | 32.4 | 472.3 | 54.6 | 0.4 | 24.7
34.2819 | 1.3247 | 8 | 1556 | 48.8 | 49.7 | 44.6 | 32.3 | 32.2 | 25.5 |  | 0.05 | 103.9 | 41.6 | 0.8 |  |  | 3.36 | 34.9 |  | 39 | 32.4 | 472.5 | 53.2 | 0.4 | 24.4
34.2903 | 1.3331 | 8 | 1549 | 49.3 | 49.7 | 44.5 | 32.3 | 32.2 | 25.4 |  | 0.05 | 104 | 40.2 | 0.79 |  |  | 3.35 | 35.1 |  | 38.9 | 32.5 | 472.1 | 53.3 | 0.4 | 24.4
34.2986 | 1.3414 | 8 | 1560 | 51.2 | 49.7 | 44.6 | 32.3 | 32.2 | 25.3 |  | 0.04 | 104.1 | 41.6 | 0.8 |  |  | 3.36 | 35.2 |  | 38.9 | 32.5 | 473.1 | 54.1 | 0.4 | 24.3
34.3069 | 1.3497 | 8 | 1553 | 51.7 | 49.7 | 44.7 | 32.3 | 32.3 | 25.3 |  | 0.04 | 104 | 40.2 | 0.8 |  |  | 3.49 | 35.3 |  | 39.1 | 32.6 | 472.6 | 54.7 | 0.4 | 24.2
34.3153 | 1.3581 | 8 | 1551 | 49.3 | 49.9 | 44.8 | 32.3 | 32.4 | 25.2 |  | 0.05 | 104 | 40.2 | 0.8 |  |  | 3.34 | 35.4 |  | 39.2 | 32.6 | 472.2 | 53.2 | 0.4 | 24.3
34.3236 | 1.3664 | 8 | 1553 | 51.5 | 49.8 | 44.9 | 32.3 | 32.3 | 25.4 |  | 0.04 | 104.1 | 41.6 | 0.8 |  |  | 3.48 | 35.7 |  | 39.3 | 32.7 | 472.3 | 54.6 | 0.4 | 24.2
34.3319 | 1.3747 | 8 | 1558 | 49.9 | 50 | 45.1 | 32.4 | 32.5 | 25.6 |  | 0.05 | 103.9 | 42.1 | 0.8 |  |  | 3.36 | 35.8 |  | 39.3 | 32.8 | 472.2 | 53.1 | 0.4 | 24
34.3403 | 1.3831 | 8 | 1552 | 49.2 | 50 | 45.1 | 32.4 | 32.6 | 25.7 |  | 0.05 | 104 | 40.2 | 0.79 |  |  | 3.34 | 35.9 |  | 39.3 | 32.8 | 471.5 | 53.1 | 0.4 | 23.9
34.3486 | 1.3914 | 8 | 1552 | 51.4 | 50 | 45 | 32.3 | 32.6 | 25.6 |  | 0.04 | 104 | 41.6 | 0.8 |  |  | 3.44 | 35.9 |  | 39.4 | 32.8 | 471.6 | 54.7 | 0.4 | 23.8
34.3569 | 1.3997 | 8 | 1547 | 48.4 | 50 | 44.8 | 32.3 | 32.6 | 25.2 |  | 0.05 | 104 | 41.6 | 0.8 |  |  | 3.27 | 36 |  | 39.3 | 32.9 | 471.2 | 53.1 | 0.4 | 23.7
34.3653 | 1.4081 | 8 | 1552 | 51.5 | 49.9 | 44.9 | 32.3 | 32.7 | 25.2 |  | 0.04 | 104.1 | 40.2 | 0.8 |  |  | 3.46 | 36.3 |  | 39.3 | 33.1 | 471.3 | 54.6 | 0.4 | 23.8
34.3736 | 1.4164 | 8 | 1551 | 51.3 | 50 | 44.9 | 32.3 | 32.7 | 25.4 |  | 0.04 | 104 | 41.6 | 0.8 |  |  | 3.43 | 36.3 |  | 39.6 | 33.1 | 471.2 | 54.7 | 0.4 | 23.6
34.3819 | 1.4247 | 8 | 1548 | 48.8 | 50 | 44.8 | 32.3 | 32.8 | 25.2 |  | 0.05 | 104 | 40.2 | 0.79 |  |  | 3.6 | 36.5 |  | 39.4 | 33.1 | 471 | 53.1 | 0.4 | 23.6
34.3903 | 1.4331 | 8 | 1550 | 51.8 | 50 | 44.8 | 32.2 | 32.7 | 25.2 |  | 0.04 | 104 | 41.6 | 0.8 |  |  | 3.48 | 36.4 |  | 39.5 | 33.1 | 470.9 | 54.7 | 0.4 | 23.5
34.3986 | 1.4414 | 8 | 1548 | 48.7 | 50.1 | 44.8 | 32.2 | 32.7 | 25 |  | 0.05 | 104 | 40.2 | 0.8 |  |  | 3.33 | 36.7 |  | 39.6 | 32.9 | 470.8 | 53.3 | 0.4 | 23.5
34.4069 | 1.4497 | 8 | 1550 | 48.9 | 50 | 44.9 | 32.2 | 32.6 | 25.2 |  | 0.05 | 104 | 40.2 | 0.79 |  |  | 3.3 | 36.6 |  | 39.5 | 32.9 | 470.9 | 53.2 | 0.4 | 23.4
34.4153 | 1.4581 | 8 | 1553 | 51.4 | 50.1 | 45.1 | 32.1 | 32.3 | 25.3 |  | 0.04 | 104 | 41.6 | 0.8 |  |  | 3.44 | 36.7 |  | 39.6 | 32.7 | 471.1 | 54.7 | 0.4 | 23.5
34.4236 | 1.4664 | 8 | 1551 | 49.6 | 50.1 | 45.2 | 32.1 | 32 | 25.2 |  | 0.05 | 104 | 40.2 | 0.8 |  |  | 3.34 | 36.8 |  | 39.5 | 32.3 | 470.2 | 53.2 | 0.4 | 23.7
34.4319 | 1.4747 | 8 | 1547 | 48.4 | 50.1 | 45.3 | 32.1 | 31.6 | 25 |  | 0.05 | 104 | 40.2 | 0.8 |  |  | 3.33 | 36.5 |  | 39.4 | 31.8 | 470.1 | 53.1 | 0.4 | 23.7
34.4403 | 1.4831 | 8 | 1553 | 52 | 50.3 | 45.4 | 32.1 | 31.1 | 25 |  | 0.04 | 104 | 41.6 | 0.8 |  |  | 3.48 | 36.8 |  | 39.7 | 31.3 | 470.4 | 54.8 | 0.4 | 23.9
34.4486 | 1.4914 | 8 | 1550 | 49.5 | 50.2 | 45.3 | 32.1 | 30.4 | 25.6 |  | 0.05 | 104 | 41.6 | 0.8 |  |  | 3.3 | 36.7 |  | 39.6 | 30.4 | 469.8 | 53 | 0.4 | 24
34.4569 | 1.4997 | 8 | 1552 | 51.6 | 50.1 | 45.3 | 32 | 29.7 | 25.3 |  | 0.04 | 104 | 41.6 | 0.8 |  |  | 3.48 | 36.6 |  | 39.6 | 29.6 | 470.2 | 54.8 | 0.4 | 24.1
34.4653 | 1.5081 | 8 | 1551 | 49.1 | 50.1 | 45.2 | 31.9 | 29.2 | 24.9 |  | 0.05 | 104 | 41.6 | 0.79 |  |  | 3.36 | 36.6 |  | 39.6 | 29 | 469.9 | 53.1 | 0.4 | 24.1
34.4736 | 1.5164 | 8 | 1554 | 53.1 | 50 | 45 | 31.9 | 28.7 | 24.7 |  | 0.03 | 104.1 | 41.6 | 0.8 |  |  | 3.44 | 36.6 |  | 39.5 | 28.5 | 470.1 | 54.6 | 0.4 | 24.1
34.4819 | 1.5247 | 8 | 1539 | 49.4 | 50.1 | 45.1 | 31.9 | 28.6 | 24.4 |  | 0.05 | 103.9 | 40.2 | 0.8 |  |  | 3.36 | 36.6 |  | 39.7 | 28.2 | 468.8 | 53.4 | 0.4 | 24.3
34.4903 | 1.5331 | 8 | 1552 | 49.3 | 49.9 | 45 | 31.9 | 28.3 | 24.1 |  | 0.05 | 104 | 41.6 | 0.8 |  |  | 3.35 | 36.6 |  | 39.6 | 28 | 469.9 | 53 | 0.4 | 24.3
34.4986 | 1.5414 | 8 | 1551 | 51.8 | 49.9 | 45.1 | 31.8 | 28.1 | 24.3 |  | 0.04 | 104 | 41.6 | 0.8 |  |  | 3.47 | 36.4 |  | 39.6 | 27.8 | 470.1 | 54.6 | 0.4 | 24.4
34.5069 | 1.5497 | 8 | 1550 | 49 | 50.1 | 45.2 | 31.9 | 28 | 24.3 |  | 0.05 | 104 | 40.2 | 0.8 |  |  | 3.32 | 36.4 |  | 39.7 | 27.8 | 469.7 | 53 | 0.4 | 24.7
34.5153 | 1.5581 | 8 | 1554 | 51.9 | 50 | 45.2 | 31.9 | 27.9 | 24.3 |  | 0.04 | 104 | 41.6 | 0.8 |  |  | 3.46 | 36.5 |  | 39.7 | 27.7 | 470.2 | 54.6 | 0.4 | 24.8
34.5236 | 1.5664 | 8 | 1551 | 49.1 | 50 | 45.2 | 31.8 | 27.8 | 24.2 |  | 0.05 | 103.9 | 41.6 | 0.8 |  |  | 3.32 | 36.4 |  | 39.7 | 27.6 | 470 | 53 | 0.4 | 24.8
34.5319 | 1.5747 | 8 | 1544 | 51.8 | 49.9 | 45.1 | 31.8 | 27.7 | 24.5 |  | 0.04 | 104.1 | 40.2 | 0.8 |  |  | 3.43 | 36.4 |  | 39.6 | 27.6 | 469.4 | 54.7 | 0.4 | 24.9
34.5403 | 1.5831 | 8 | 1551 | 51.4 | 50 | 45.1 | 31.9 | 27.8 | 24.5 |  | 0.04 | 104 | 41.6 | 0.8 |  |  | 3.45 | 36.6 |  | 39.8 | 27.6 | 470 | 54.6 | 0.4 | 25
34.5486 | 1.5914 | 8 | 1552 | 49.1 | 50 | 45.1 | 31.9 | 27.7 | 24.7 |  | 0.05 | 104 | 40.2 | 0.79 |  |  | 3.34 | 36.4 |  | 39.7 | 27.6 | 470.1 | 52.9 | 0.4 | 25.2
34.5569 | 1.5997 | 8 | 1553 | 52 | 50 | 45.1 | 31.9 | 27.7 | 24.9 |  | 0.04 | 104 | 40.2 | 0.8 |  |  | 3.45 | 36.4 |  | 39.7 | 27.6 | 469.9 | 54.5 | 0.4 | 25.3
34.5653 | 1.6081 | 8 | 1550 | 48.7 | 50 | 45 | 31.9 | 27.7 | 24.7 |  | 0.05 | 104 | 40.2 | 0.8 |  |  | 3.29 | 36.4 |  | 39.6 | 27.6 | 469.9 | 53 | 0.4 | 25.4
34.5736 | 1.6164 | 8 | 1552 | 51.7 | 49.9 | 45 | 31.9 | 27.7 | 24.4 |  | 0.04 | 104 | 41.6 | 0.8 |  |  | 3.5 | 36.5 |  | 39.7 | 27.7 | 470 | 54.6 | 0.4 | 25.5
34.5819 | 1.6247 | 8 | 1548 | 48.8 | 49.9 | 44.9 | 31.9 | 27.8 | 24.3 |  | 0.05 | 104 | 40.2 | 0.8 |  |  | 3.36 | 36.6 |  | 39.7 | 27.8 | 469.4 | 53 | 0.4 | 25.5
34.5903 | 1.6331 | 8 | 1552 | 48.6 | 49.7 | 44.8 | 32 | 27.7 | 24.3 |  | 0.05 | 104 | 40.2 | 0.8 |  |  | 3.36 | 36.5 |  | 39.6 | 27.8 | 470.2 | 53 | 0.4 | 25.3
34.5986 | 1.6414 | 8 | 1550 | 51.7 | 49.7 | 44.7 | 31.9 | 27.8 | 24.2 |  | 0.03 | 104 | 41.6 | 0.8 |  |  | 3.51 | 36.5 |  | 39.7 | 27.8 | 469.9 | 54.7 | 0.4 | 25.2
34.6069 | 1.6497 | 8 | 1552 | 49.3 | 49.6 | 44.6 | 31.9 | 27.8 | 24.2 |  | 0.05 | 104 | 41.6 | 0.8 |  |  | 3.37 | 36.2 |  | 39.6 | 27.9 | 470.4 | 52.9 | 0.4 | 25
34.6153 | 1.6581 | 8 | 1554 | 51.2 | 49.6 | 44.5 | 32 | 27.9 | 24 |  | 0.04 | 104 | 41.6 | 0.8 |  |  | 3.46 | 36.3 |  | 39.7 | 27.9 | 470.8 | 54.5 | 0.4 | 24.8
34.6236 | 1.6664 | 8 | 1548 | 49.1 | 49.7 | 44.4 | 31.9 | 27.9 | 24.1 |  | 0.05 | 104 | 40.2 | 0.8 |  |  | 3.43 | 36.4 |  | 39.6 | 28 | 470 | 53 | 0.4 | 24.8
34.6319 | 1.6747 | 8 | 1549 | 49.2 | 49.8 | 44.6 | 32.1 | 28.1 | 23.9 |  | 0.05 | 104 | 40.2 | 0.8 |  |  | 3.37 | 36.7 |  | 39.7 | 28.2 | 470.2 | 53 | 0.4 | 24.7
34.6403 | 1.6831 | 8 | 1550 | 52.1 | 49.8 | 44.8 | 32.1 | 28.1 | 23.8 |  | 0.04 | 104 | 41.6 | 0.79 |  |  | 3.44 | 36.5 |  | 39.7 | 28.2 | 470.2 | 54.7 | 0.4 | 24.5
34.6486 | 1.6914 | 8 | 1550 | 49.2 | 49.9 | 44.8 | 32.1 | 28.2 | 24 |  | 0.05 | 104 | 40.2 | 0.8 |  |  | 3.33 | 36.3 |  | 39.7 | 28.3 | 469.8 | 52.9 | 0.4 | 24.5
34.6569 | 1.6997 | 8 | 1548 | 49.4 | 49.9 | 44.8 | 32 | 28.2 | 24.4 |  | 0.05 | 104 | 40.2 | 0.8 |  |  | 3.39 | 36.1 |  | 39.6 | 28.3 | 469.4 | 53 | 0.4 | 24.3
34.6653 | 1.7081 | 8 | 1544 | 50 | 49.9 | 44.8 | 32 | 28.2 | 24.5 |  | 0.05 | 103.8 | 40.2 | 0.8 |  |  | 3.36 | 36.2 |  | 39.7 | 28.4 | 468.9 | 53.1 | 0.4 | 24.2
34.6736 | 1.7164 | 8 | 1552 | 49.4 | 49.9 | 44.8 | 32 | 28.3 | 24.2 |  | 0.05 | 104 | 40.2 | 0.8 |  |  | 3.29 | 36.4 |  | 39.6 | 28.4 | 469.3 | 53 | 0.4 | 24.1
34.6819 | 1.7247 | 8 | 1550 | 51.4 | 50.1 | 44.9 | 32.1 | 28.5 | 24 |  | 0.04 | 104 | 41.6 | 0.8 |  |  | 3.46 | 36.8 |  | 39.7 | 28.7 | 469.4 | 54.6 | 0.4 | 24
34.6903 | 1.7331 | 8 | 1545 | 49.1 | 50 | 44.9 | 32.1 | 28.6 | 23.8 |  | 0.05 | 103.8 | 40.2 | 0.8 |  |  | 3.34 | 36.6 |  | 39.8 | 28.7 | 468.7 | 53 | 0.4 | 23.8
34.6986 | 1.7414 | 8 | 1548 | 49.1 | 50.1 | 44.9 | 32.1 | 28.6 | 24 |  | 0.05 | 104 | 40.2 | 0.8 |  |  | 3.3 | 36.4 |  | 39.7 | 28.8 | 468.9 | 52.9 | 0.4 | 23.8
34.7069 | 1.7497 | 8 | 1552 | 52.2 | 50 | 44.8 | 32.1 | 28.6 | 24.1 |  | 0.03 | 104 | 40.2 | 0.8 |  |  | 3.52 | 36.6 |  | 39.7 | 28.8 | 469.1 | 54.5 | 0.4 | 23.6
34.7153 | 1.7581 | 8 | 1547 | 49.2 | 50.1 | 44.9 | 32.1 | 28.7 | 23.9 |  | 0.05 | 104 | 40.2 | 0.8 |  |  | 3.38 | 36.8 |  | 39.7 | 28.9 | 468.5 | 52.9 | 0.4 | 23.6
34.7236 | 1.7664 | 8 | 1551 | 49.9 | 50 | 44.8 | 32.1 | 28.8 | 23.9 |  | 0.05 | 104 | 41.6 | 0.79 |  |  | 3.33 | 37 |  | 39.6 | 29 | 468.6 | 52.8 | 0.4 | 23.4
34.7319 | 1.7747 | 8 | 1552 | 52 | 50.2 | 45.1 | 32.1 | 28.9 | 24.2 |  | 0.03 | 104 | 41.6 | 0.8 |  |  | 3.4 | 37.4 |  | 39.8 | 29.2 | 468.9 | 54.4 | 0.4 | 23.7
34.7403 | 1.7831 | 8 | 1549 | 49.5 | 50.2 | 45.2 | 32.2 | 29 | 24 |  | 0.05 | 104 | 40.2 | 0.8 |  |  | 3.71 | 37.5 |  | 39.7 | 29.2 | 468.3 | 52.8 | 0.4 | 23.9
34.7486 | 1.7914 | 8 | 1549 | 48.9 | 50.3 | 45.2 | 32.2 | 29.1 | 23.9 |  | 0.05 | 104 | 40.2 | 0.8 |  |  | 3.35 | 37.4 |  | 39.7 | 29.3 | 468 | 52.8 | 0.4 | 24.1
34.7569 | 1.7997 | 8 | 1541 | 51.4 | 50.2 | 45.2 | 32.1 | 29.1 | 23.9 |  | 0.05 | 104 | 40.2 | 0.8 |  |  | 3.43 | 37.4 |  | 39.8 | 29.4 | 466.8 | 53.4 | 0.4 | 24.1
34.7653 | 1.8081 | 8 | 1549 | 49.2 | 50.1 | 45.2 | 32.1 | 29.2 | 23.7 |  | 0.05 | 104 | 41.6 | 0.79 |  |  | 3.31 | 37.1 |  | 39.7 | 29.5 | 467.7 | 52.8 | 0.4 | 24.2
34.7736 | 1.8164 | 8 | 1546 | 52.4 | 50.1 | 45.2 | 32.1 | 29.2 | 23.8 |  | 0.04 | 104 | 40.2 | 0.8 |  |  | 3.46 | 36.9 |  | 39.6 | 29.5 | 467 | 54.5 | 0.4 | 24.2
34.7819 | 1.8247 | 8 | 1550 | 49.7 | 50.1 | 45.2 | 32.2 | 29.4 | 23.8 |  | 0.05 | 103.9 | 40.2 | 0.8 |  |  | 3.29 | 37.2 |  | 39.8 | 29.7 | 467.7 | 52.9 | 0.4 | 24.3
34.7903 | 1.8331 | 8 | 1548 | 49.3 | 50.1 | 45.2 | 32.1 | 29.5 | 24.1 |  | 0.05 | 104 | 40.2 | 0.8 |  |  | 3.33 | 37.3 |  | 39.7 | 29.8 | 467.6 | 53 | 0.4 | 24.3
34.7986 | 1.8414 | 8 | 1553 | 52.1 | 49.9 | 45 | 32.1 | 29.5 | 24.2 |  | 0.04 | 104 | 41.6 | 0.8 |  |  | 3.44 | 37.2 |  | 39.7 | 29.8 | 468.3 | 54.6 | 0.4 | 24.4
34.8069 | 1.8497 | 8 | 1552 | 51.2 | 50 | 45.1 | 32.1 | 29.7 | 24.1 |  | 0.04 | 104 | 40.2 | 0.8 |  |  | 3.37 | 37.3 |  | 39.8 | 29.9 | 468.6 | 54.6 | 0.4 | 24.4
34.8153 | 1.8581 | 8 | 1548 | 48.6 | 50 | 45.1 | 32.1 | 29.7 | 24.3 |  | 0.06 | 104 | 41.6 | 0.79 |  |  | 3.26 | 36.9 |  | 39.7 | 30 | 467.6 | 53 | 0.4 | 24.7
34.8236 | 1.8664 | 8 | 1550 | 50.8 | 50 | 45.2 | 32 | 29.8 | 24.3 |  | 0.04 | 104 | 40.2 | 0.8 |  |  | 3.4 | 36.8 |  | 39.7 | 30.1 | 467.8 | 54.6 | 0.4 | 24.7
34.8319 | 1.8747 | 8 | 1555 | 51.2 | 50.1 | 45.3 | 32.1 | 29.9 | 24.3 |  | 0.04 | 104 | 41.6 | 0.8 |  |  | 3.44 | 36.8 |  | 39.8 | 30.2 | 468.5 | 54.5 | 0.4 | 24.9
34.8403 | 1.8831 | 8 | 1546 | 51.1 | 50.1 | 45.2 | 32 | 29.9 | 24.3 |  | 0.04 | 104 | 40.2 | 0.8 |  |  | 3.41 | 36.8 |  | 39.7 | 30.2 | 467.4 | 54.5 | 0.4 | 25.1
34.8486 | 1.8914 | 8 | 1553 | 50.5 | 50 | 45.2 | 31.9 | 30 | 24.5 |  | 0.04 | 104 | 41.6 | 0.8 |  |  | 3.47 | 36.9 |  | 39.7 | 30.3 | 467.9 | 54.6 | 0.4 | 25.1
34.8569 | 1.8997 | 8 | 1552 | 51.1 | 50 | 45.1 | 31.9 | 30.1 | 24.4 |  | 0.04 | 104 | 40.2 | 0.8 |  |  | 3.39 | 36.9 |  | 39.8 | 30.4 | 467.5 | 54.6 | 0.4 | 25.2
34.8653 | 1.9081 | 8 | 1544 | 46.6 | 50 | 45.1 | 31.9 | 30.1 | 24.6 |  | 0.05 | 103.9 | 40.2 | 0.8 |  |  | 3.28 | 36.8 |  | 39.7 | 30.4 | 467.2 | 53.1 | 0.4 | 25.2
34.8736 | 1.9164 | 8 | 1553 | 49.8 | 49.9 | 45 | 31.9 | 30.2 | 24.4 |  | 0.04 | 104 | 40.2 | 0.8 |  |  | 3.4 | 36.6 |  | 39.7 | 30.5 | 468.1 | 54.6 | 0.4 | 25.3
34.8819 | 1.9247 | 8 | 1552 | 50.8 | 50.1 | 45.2 | 31.9 | 30.4 | 24.2 |  | 0.04 | 104 | 41.6 | 0.8 |  |  | 3.44 | 36.8 |  | 39.8 | 30.7 | 468 | 54.6 | 0.4 | 25.4
34.8903 | 1.9331 | 8 | 1543 | 49.4 | 50.1 | 45.2 | 32 | 30.5 | 24.2 |  | 0.05 | 104 | 41.6 | 0.8 |  |  | 3.43 | 36.5 |  | 39.8 | 30.7 | 466.6 | 53.5 | 0.4 | 25.6
34.8986 | 1.9414 | 8 | 1553 | 51.1 | 49.9 | 45 | 31.9 | 30.5 | 24.1 |  | 0.04 | 104 | 40.2 | 0.8 |  |  | 3.48 | 36.6 |  | 39.7 | 30.8 | 467.9 | 54.4 | 0.4 | 25.6
34.9069 | 1.9497 | 8 | 1552 | 51.1 | 49.9 | 44.8 | 31.9 | 30.6 | 24.1 |  | 0.04 | 104 | 40.2 | 0.8 |  |  | 3.44 | 36.7 |  | 39.8 | 30.8 | 468 | 54.6 | 0.4 | 25.4
34.9153 | 1.9581 | 8 | 1551 | 50.8 | 49.7 | 44.5 | 31.9 | 30.6 | 24.2 |  | 0.04 | 104 | 41.6 | 0.8 |  |  | 3.43 | 36.9 |  | 39.8 | 30.9 | 468.2 | 54.6 | 0.4 | 25.3
34.9236 | 1.9664 | 8 | 1548 | 48.2 | 49.6 | 44.4 | 31.9 | 30.6 | 24 |  | 0.04 | 104 | 40.2 | 0.79 |  |  | 3.38 | 36.8 |  | 39.6 | 31 | 467.9 | 53.6 | 0.4 | 25.1
34.9319 | 1.9747 | 8 | 1553 | 51.4 | 49.6 | 44.5 | 31.9 | 30.7 | 24.2 |  | 0.04 | 104 | 40.2 | 0.8 |  |  | 3.45 | 36.9 |  | 39.7 | 31.1 | 468.4 | 54.6 | 0.4 | 25
34.9403 | 1.9831 | 8 | 1549 | 46.5 | 49.6 | 44.4 | 31.8 | 30.7 | 24.3 |  | 0.06 | 103.8 | 41.6 | 0.8 |  |  | 3.32 | 36.8 |  | 39.7 | 31.1 | 468.3 | 53.1 | 0.4 | 24.8
34.9486 | 1.9914 | 8 | 1552 | 50.9 | 49.7 | 44.6 | 31.8 | 30.8 | 24.2 |  | 0.04 | 104 | 40.2 | 0.8 |  |  | 3.42 | 36.6 |  | 39.5 | 31.1 | 468.4 | 54.6 | 0.4 | 24.7
34.9569 | 1.9997 | 8 | 1551 | 50.7 | 49.9 | 44.8 | 32 | 31.1 | 24.7 |  | 0.04 | 104 | 41.6 | 0.8 |  |  | 3.49 | 36.6 |  | 39.7 | 31.3 | 467.8 | 54.6 | 0.4 | 24.7
34.9653 | 2.0081 | 8 | 1553 | 50.8 | 49.9 | 45 | 31.9 | 31.1 | 24.7 |  | 0.04 | 104 | 40.2 | 0.8 |  |  | 3.44 | 36.5 |  | 39.7 | 31.4 | 468.5 | 54.7 | 0.4 | 24.6
34.9736 | 2.0164 | 8 | 1548 | 48.7 | 49.9 | 45 | 31.9 | 31.2 | 24.2 |  | 0.06 | 104 | 41.6 | 0.8 |  |  | 3.34 | 36.5 |  | 39.7 | 31.4 | 467.5 | 53.1 | 0.4 | 24.4
34.9819 | 2.0247 | 8 | 1548 | 51.4 | 49.9 | 45 | 31.9 | 31.1 | 24.4 |  | 0.04 | 103.9 | 40.2 | 0.8 |  |  | 3.47 | 36.4 |  | 39.7 | 31.5 | 467.3 | 54.7 | 0.4 | 24.3
34.9903 | 2.0331 | 8 | 1545 | 48.1 | 49.9 | 44.9 | 31.9 | 31.2 | 23.8 |  | 0.06 | 103.7 | 40.2 | 0.8 |  |  | 3.35 | 36.6 |  | 39.7 | 31.6 | 467.1 | 53.3 | 0.4 | 24.2
34.9986 | 2.0414 | 8 | 1553 | 51 | 49.9 | 44.8 | 31.9 | 31.2 | 23.6 |  | 0.04 | 104 | 41.6 | 0.8 |  |  | 3.44 | 36.4 |  | 39.7 | 31.6 | 468.1 | 54.6 | 0.4 | 24
35.0069 | 2.0497 | 8 | 1550 | 50.8 | 49.9 | 44.8 | 31.9 | 31.3 | 23.5 |  | 0.04 | 104 | 41.6 | 0.8 |  |  | 3.43 | 36.4 |  | 39.7 | 31.7 | 467.2 | 54.7 | 0.4 | 23.9
35.0153 | 2.0581 | 8 | 1548 | 47.4 | 50 | 44.8 | 31.9 | 31.3 | 23.6 |  | 0.05 | 103.8 | 41.6 | 0.8 |  |  | 3.4 | 36.3 |  | 39.7 | 31.7 | 467.1 | 53.2 | 0.4 | 23.8
35.0236 | 2.0664 | 8 | 1550 | 49 | 49.9 | 44.7 | 31.9 | 31.4 | 23.4 |  | 0.05 | 104 | 41.6 | 0.8 |  |  | 3.31 | 36.4 |  | 39.6 | 31.7 | 467.2 | 53.2 | 0.4 | 23.6
35.0319 | 2.0747 | 8 | 1552 | 51.3 | 50.1 | 44.9 | 32 | 31.6 | 23.3 |  | 0.04 | 104 | 40.2 | 0.8 |  |  | 3.43 | 36.5 |  | 39.7 | 31.9 | 467.2 | 54.6 | 0.4 | 23.6
35.0403 | 2.0831 | 8 | 1549 | 51.1 | 50.1 | 45 | 32 | 31.6 | 23.3 |  | 0.04 | 104 | 40.2 | 0.8 |  |  | 3.41 | 36.4 |  | 39.8 | 31.9 | 466.8 | 54.6 | 0.4 | 23.7
35.0486 | 2.0914 | 8 | 1550 | 47.8 | 50.1 | 45.1 | 32 | 31.6 | 23.2 |  | 0.05 | 104.1 | 40.2 | 0.8 |  |  | 3.25 | 36.7 |  | 39.7 | 32 | 467.2 | 53.2 | 0.4 | 23.7
35.0569 | 2.0997 | 8 | 1552 | 51.5 | 50.2 | 45.2 | 32.1 | 31.7 | 23.1 |  | 0.05 | 104 | 41.6 | 0.8 |  |  | 3.32 | 36.7 |  | 39.7 | 32.1 | 466.8 | 54.8 | 0.4 | 23.9
35.0653 | 2.1081 | 8 | 1545 | 48.1 | 50.3 | 45.3 | 32 | 31.8 | 23.1 |  | 0.05 | 104 | 40.2 | 0.8 |  |  | 3.31 | 37 |  | 39.7 | 32.1 | 466.2 | 53.3 | 0.4 | 24.1
35.0736 | 2.1164 | 8 | 1552 | 51 | 50.3 | 45.3 | 32 | 31.8 | 23.1 |  | 0.04 | 104 | 41.6 | 0.8 |  |  | 3.43 | 37.2 |  | 39.7 | 32.1 | 466.6 | 54.6 | 0.4 | 24.1
35.0819 | 2.1247 | 8 | 1552 | 51.5 | 50.2 | 45.3 | 32.1 | 31.9 | 22.7 |  | 0.04 | 104 | 41.6 | 0.8 |  |  | 3.45 | 37.2 |  | 39.7 | 32.2 | 466.2 | 54.7 | 0.4 | 24.2
35.0903 | 2.1331 | 8 | 1549 | 48.6 | 50.1 | 45.2 | 32.2 | 32.1 | 23.1 |  | 0.05 | 104 | 41.6 | 0.8 |  |  | 3.35 | 37.5 |  | 39.8 | 32.3 | 466.1 | 53.3 | 0.4 | 24.3
35.0986 | 2.1414 | 8 | 1551 | 50.8 | 50.2 | 45.2 | 32.2 | 32.2 | 22.8 |  | 0.04 | 104 | 41.6 | 0.8 |  |  | 3.42 | 37.4 |  | 39.8 | 32.3 | 466.1 | 54.7 | 0.4 | 24.3
35.1069 | 2.1497 | 8 | 1550 | 48.7 | 50.1 | 45.1 | 32.2 | 32.2 | 22.7 |  | 0.05 | 104 | 40.2 | 0.79 |  |  | 3.28 | 37.3 |  | 39.8 | 32.4 | 466.2 | 53.3 | 0.4 | 24.4
35.1153 | 2.1581 | 8 | 1552 | 50.7 | 50 | 45 | 32.1 | 32.1 | 22.7 |  | 0.03 | 104 | 41.6 | 0.8 |  |  | 3.42 | 37.3 |  | 39.7 | 32.5 | 466.9 | 54.8 | 0.4 | 24.4
35.1236 | 2.1664 | 8 | 1550 | 50.9 | 50.1 | 44.9 | 32.1 | 32.2 | 22.5 |  | 0.04 | 104 | 40.2 | 0.8 |  |  | 3.39 | 37.2 |  | 39.8 | 32.6 | 466.3 | 54.7 | 0.4 | 24.5
35.1319 | 2.1747 | 8 | 1547 | 48.6 | 50 | 45 | 32.1 | 32.2 | 22.5 |  | 0.05 | 104 | 40.2 | 0.8 |  |  | 3.31 | 37.1 |  | 39.7 | 32.6 | 466.1 | 53.4 | 0.4 | 24.6
35.1403 | 2.1831 | 8 | 1555 | 51.3 | 50 | 45 | 32.1 | 32.2 | 22.5 |  | 0.04 | 104 | 40.2 | 0.8 |  |  | 3.41 | 37.1 |  | 39.7 | 32.6 | 467 | 54.7 | 0.4 | 24.7
35.1486 | 2.1914 | 8 | 1550 | 51.5 | 49.9 | 45.2 | 32.1 | 32.3 | 22.5 |  | 0.04 | 104 | 40.2 | 0.8 |  |  | 3.43 | 37.3 |  | 39.7 | 32.7 | 466.3 | 54.8 | 0.4 | 24.8
35.1569 | 2.1997 | 8 | 1549 | 48.5 | 50.1 | 45.3 | 32 | 32.4 | 22.5 |  | 0.05 | 104 | 40.2 | 0.8 |  |  | 3.31 | 37.2 |  | 39.7 | 32.7 | 466.4 | 53.2 | 0.4 | 25.1
35.1653 | 2.2081 | 8 | 1552 | 51.1 | 50.1 | 45.2 | 32.1 | 32.4 | 22.5 |  | 0.04 | 104 | 41.6 | 0.8 |  |  | 3.44 | 36.9 |  | 39.7 | 32.8 | 467 | 54.6 | 0.4 | 25.1
35.1736 | 2.2164 | 8 | 1548 | 50.9 | 50.1 | 45.1 | 32 | 32.4 | 22.3 |  | 0.04 | 104 | 40.2 | 0.8 |  |  | 3.42 | 36.9 |  | 39.8 | 32.8 | 466.2 | 54.7 | 0.4 | 25.2
35.1819 | 2.2247 | 8 | 1542 | 47.1 | 50.1 | 45.2 | 32 | 32.5 | 22.3 |  | 0.06 | 103.9 | 40.2 | 0.8 |  |  | 3.32 | 36.8 |  | 39.7 | 32.8 | 465.8 | 53.4 | 0.4 | 25.3
35.1903 | 2.2331 | 8 | 1549 | 51.8 | 50 | 45.1 | 32 | 32.5 | 22.4 |  | 0.04 | 104 | 41.6 | 0.8 |  |  | 3.42 | 36.7 |  | 39.7 | 32.8 | 465.8 | 54.6 | 0.4 | 25.4
35.1986 | 2.2414 | 8 | 1552 | 50.4 | 50 | 45.1 | 31.9 | 32.5 | 22.3 |  | 0.04 | 104 | 41.6 | 0.8 |  |  | 3.42 | 36.3 |  | 39.7 | 32.8 | 466.3 | 54.7 | 0.4 | 25.5
35.2069 | 2.2497 | 8 | 1554 | 51.4 | 50.1 | 45.1 | 31.9 | 32.4 | 22.5 |  | 0.04 | 104 | 41.6 | 0.8 |  |  | 3.45 | 36.6 |  | 39.7 | 32.8 | 466.5 | 54.6 | 0.4 | 25.6
35.2153 | 2.2581 | 8 | 1552 | 49.2 | 49.9 | 44.9 | 31.9 | 32.3 | 22.4 |  | 0.05 | 104 | 40.2 | 0.8 |  |  | 3.39 | 36.7 |  | 39.7 | 32.7 | 465.6 | 53.1 | 0.4 | 25.6
35.2236 | 2.2664 | 8 | 1550 | 50.9 | 49.8 | 44.7 | 31.8 | 32.2 | 22.3 |  | 0.04 | 104 | 41.6 | 0.8 |  |  | 3.44 | 36.7 |  | 39.6 | 32.5 | 466.2 | 54.6 | 0.4 | 25.4
35.2319 | 2.2747 | 8 | 1550 | 50.9 | 49.7 | 44.6 | 31.8 | 31.9 | 22.3 |  | 0.04 | 104 | 40.2 | 0.8 |  |  | 3.46 | 36.6 |  | 39.7 | 32.2 | 466.3 | 54.6 | 0.4 | 25.2
35.2403 | 2.2831 | 8 | 1547 | 48.2 | 49.6 | 44.4 | 31.8 | 31.6 | 22.3 |  | 0.06 | 104 | 40.2 | 0.79 |  |  | 3.34 | 36.6 |  | 39.6 | 31.9 | 466.5 | 53.2 | 0.4 | 24.9
35.2486 | 2.2914 | 8 | 1550 | 49.9 | 49.6 | 44.4 | 31.8 | 31.1 | 22.3 |  | 0.04 | 104 | 40.2 | 0.8 |  |  | 3.43 | 36.2 |  | 39.6 | 31.4 | 467.1 | 54.7 | 0.4 | 24.8
35.2569 | 2.2997 | 8 | 1552 | 51.2 | 49.7 | 44.4 | 31.8 | 30.6 | 22.3 |  | 0.04 | 104 | 40.2 | 0.8 |  |  | 3.44 | 36.2 |  | 39.6 | 30.8 | 467.1 | 54.6 | 0.4 | 24.7
35.2653 | 2.3081 | 8 | 1547 | 47.7 | 49.7 | 44.5 | 31.8 | 29.9 | 22.3 |  | 0.05 | 104 | 40.2 | 0.8 |  |  | 3.31 | 36.4 |  | 39.6 | 30.1 | 466.2 | 53.2 | 0.4 | 24.6
35.2736 | 2.3164 | 8 | 1553 | 51.1 | 49.8 | 44.7 | 31.8 | 29.5 | 22.3 |  | 0.04 | 104 | 41.6 | 0.8 |  |  | 3.42 | 36.4 |  | 39.6 | 29.4 | 466.8 | 54.7 | 0.4 | 24.6
35.2819 | 2.3247 | 8 | 1545 | 47.8 | 49.9 | 44.9 | 31.9 | 29.2 | 22.3 |  | 0.05 | 103.8 | 41.6 | 0.79 |  |  | 3.3 | 36.4 |  | 39.7 | 29.1 | 465.8 | 53.2 | 0.4 | 24.5
35.2903 | 2.3331 | 8 | 1551 | 51.7 | 50 | 44.9 | 31.9 | 28.9 | 22.2 |  | 0.04 | 104 | 41.6 | 0.8 |  |  | 3.49 | 36.4 |  | 39.7 | 28.6 | 466 | 54.7 | 0.4 | 24.4
35.2986 | 2.3414 | 8 | 1548 | 50.8 | 50 | 45 | 32 | 28.6 | 22.3 |  | 0.04 | 104 | 41.6 | 0.8 |  |  | 3.46 | 36.5 |  | 39.7 | 28.4 | 465.6 | 54.7 | 0.4 | 24.3
35.3069 | 2.3497 | 8 | 1548 | 48.6 | 50 | 45 | 31.9 | 28.4 | 22.3 |  | 0.05 | 104 | 40.2 | 0.8 |  |  | 3.35 | 36.7 |  | 39.7 | 28.2 | 465 | 53.1 | 0.4 | 24.1
35.3153 | 2.3581 | 8 | 1549 | 51.5 | 50 | 44.9 | 31.9 | 28.2 | 22.3 |  | 0.04 | 104 | 41.6 | 0.8 |  |  | 3.47 | 36.6 |  | 39.7 | 28 | 465.5 | 54.7 | 0.4 | 23.9
35.3236 | 2.3664 | 8 | 1547 | 48.2 | 49.9 | 44.8 | 31.9 | 28.1 | 22.3 |  | 0.05 | 104 | 40.2 | 0.79 |  |  | 3.33 | 36.4 |  | 39.7 | 27.9 | 465.3 | 53.2 | 0.4 | 23.8
35.3319 | 2.3747 | 8 | 1550 | 51.8 | 49.9 | 44.7 | 32 | 28 | 22.3 |  | 0.04 | 104 | 40.2 | 0.79 |  |  | 3.47 | 36 |  | 39.6 | 27.9 | 465.2 | 54.7 | 0.4 | 23.7
35.3403 | 2.3831 | 8 | 1548 | 51 | 49.9 | 44.8 | 31.9 | 27.9 | 22.3 |  | 0.04 | 104 | 41.6 | 0.8 |  |  | 3.44 | 36.2 |  | 39.7 | 27.8 | 465.5 | 54.7 | 0.4 | 23.6
35.3486 | 2.3914 | 8 | 1549 | 48.1 | 49.9 | 44.8 | 31.9 | 27.9 | 22.3 |  | 0.05 | 104 | 40.2 | 0.8 |  |  | 3.21 | 36.4 |  | 39.6 | 27.8 | 465.7 | 53.1 | 0.4 | 23.6
35.3569 | 2.3997 | 8 | 1550 | 51.5 | 49.9 | 44.9 | 31.9 | 27.9 | 22.3 |  | 0.04 | 104 | 41.6 | 0.8 |  |  | 3.42 | 36.4 |  | 39.7 | 27.8 | 465.6 | 54.8 | 0.4 | 23.6
35.3653 | 2.4081 | 8 | 1550 | 48.4 | 50 | 45.1 | 31.9 | 27.8 | 22.3 |  | 0.05 | 104 | 41.6 | 0.8 |  |  | 3.31 | 36.6 |  | 39.6 | 27.8 | 465.6 | 53.1 | 0.4 | 23.7
35.3736 | 2.4164 | 8 | 1551 | 51.4 | 50.1 | 45.3 | 31.9 | 27.9 | 22.3 |  | 0.04 | 104 | 40.2 | 0.8 |  |  | 3.44 | 36.7 |  | 39.7 | 27.8 | 465.3 | 54.8 | 0.4 | 23.9
35.3819 | 2.4247 | 8 | 1546 | 48.3 | 50.3 | 45.5 | 32.1 | 28 | 22.3 |  | 0.05 | 103.8 | 40.2 | 0.8 |  |  | 3.3 | 36.6 |  | 39.8 | 27.9 | 464.5 | 53.3 | 0.4 | 24
35.3903 | 2.4331 | 8 | 1548 | 48.7 | 50.3 | 45.5 | 32.1 | 28 | 22.2 |  | 0.05 | 104 | 41.6 | 0.8 |  |  | 3.35 | 36.6 |  | 39.7 | 27.9 | 464.5 | 53.2 | 0.4 | 24.1
35.3986 | 2.4414 | 8 | 1550 | 51.2 | 50.3 | 45.4 | 32.1 | 28 | 22.3 |  | 0.04 | 104 | 40.2 | 0.8 |  |  | 3.52 | 36.8 |  | 39.8 | 28 | 464.7 | 54.9 | 0.4 | 24.2
35.4069 | 2.4497 | 8 | 1548 | 49.1 | 50.2 | 45.3 | 32 | 28 | 22.3 |  | 0.05 | 104.1 | 40.2 | 0.79 |  |  | 3.34 | 36.9 |  | 39.7 | 28 | 464 | 53.3 | 0.4 | 24.2
35.4153 | 2.4581 | 8 | 1551 | 51.3 | 50.1 | 45.2 | 32.1 | 28.1 | 22.3 |  | 0.04 | 104 | 40.2 | 0.79 |  |  | 3.41 | 37.4 |  | 39.7 | 28.1 | 464.4 | 54.8 | 0.4 | 24.2
35.4236 | 2.4664 | 8 | 1552 | 51.4 | 50.1 | 45 | 32.1 | 28.1 | 22.4 |  | 0.04 | 104 | 40.2 | 0.8 |  |  | 3.42 | 37.5 |  | 39.7 | 28.2 | 464.7 | 54.8 | 0.4 | 24.4
35.4319 | 2.4747 | 8 | 1548 | 48.2 | 50 | 44.9 | 32 | 28.1 | 22.3 |  | 0.05 | 104 | 40.2 | 0.8 |  |  | 3.28 | 37.3 |  | 39.7 | 28.2 | 464.4 | 53.2 | 0.4 | 24.4
35.4403 | 2.4831 | 8 | 1549 | 51.1 | 50 | 44.9 | 32.1 | 28.2 | 22.3 |  | 0.04 | 104 | 41.6 | 0.8 |  |  | 3.42 | 37.3 |  | 39.7 | 28.3 | 464.9 | 54.8 | 0.4 | 24.6
35.4486 | 2.4914 | 8 | 1550 | 47.6 | 50 | 45.1 | 32.1 | 28.2 | 22.3 |  | 0.05 | 103.9 | 40.2 | 0.8 |  |  | 3.3 | 37.3 |  | 39.8 | 28.3 | 464.7 | 53.2 | 0.4 | 24.7
35.4569 | 2.4997 | 8 | 1554 | 49.1 | 50.1 | 45.2 | 32.1 | 28.4 | 22.3 |  | 0.04 | 104 | 41.6 | 0.79 |  |  | 3.34 | 37.5 |  | 39.8 | 28.5 | 465.7 | 54.2 | 0.4 | 24.9
37.4652 | 0.50805 | 9 | 1555 | 50.5 | 49.6 | 45.2 | 32.2 | 30.9 | 39.7 |  | 0.04 | 103.9 | 41.6 | 0.8 |  |  | 3.45 | 38 |  | 40.1 | 31.1 | 480.7 | 55 | 0.4 | 23.9
37.4736 | 0.51639 | 9 | 1553 | 50.7 | 49.9 | 45.3 | 32.2 | 30.9 | 39.3 |  | 0.04 | 104 | 41.6 | 0.8 |  |  | 3.4 | 37.9 |  | 40.1 | 31.2 | 479.9 | 55.1 | 0.4 | 24
37.4819 | 0.52472 | 9 | 1548 | 48.8 | 50 | 45.4 | 32.2 | 31.1 | 39 |  | 0.05 | 104.1 | 40.2 | 0.8 |  |  | 3.35 | 38.1 |  | 40 | 31.3 | 478.8 | 53.6 | 0.4 | 24.2
37.4902 | 0.53305 | 9 | 1550 | 50 | 50.1 | 45.4 | 32.2 | 31.2 | 38.7 |  | 0.04 | 104 | 40.2 | 0.8 |  |  | 3.49 | 38 |  | 40.1 | 31.4 | 478.8 | 55 | 0.4 | 24.3
37.4986 | 0.54139 | 9 | 1554 | 51.4 | 50.2 | 45.3 | 32.2 | 31.3 | 38.4 |  | 0.04 | 104 | 40.2 | 0.8 |  |  | 3.5 | 37.9 |  | 40.1 | 31.6 | 478.6 | 55.1 | 0.4 | 24.3
37.5069 | 0.54972 | 9 | 1548 | 48.3 | 50.3 | 45.1 | 32.2 | 31.3 | 38.2 |  | 0.05 | 104 | 40.2 | 0.8 |  |  | 3.36 | 38.1 |  | 40 | 31.6 | 478 | 53.6 | 0.4 | 24.4
37.5152 | 0.55805 | 9 | 1549 | 50.4 | 50.3 | 45.1 | 32.2 | 31.4 | 37.9 |  | 0.04 | 104 | 40.2 | 0.8 |  |  | 3.46 | 38.1 |  | 40.1 | 31.7 | 478.2 | 55.2 | 0.4 | 24.3
37.5236 | 0.56639 | 9 | 1550 | 48.9 | 50.2 | 44.9 | 32.1 | 31.3 | 37.6 |  | 0.05 | 104.1 | 40.2 | 0.8 |  |  | 3.36 | 38.1 |  | 40 | 31.7 | 478 | 53.5 | 0.4 | 24.4
37.5319 | 0.57472 | 9 | 1554 | 51.6 | 50.1 | 44.9 | 32.1 | 31.5 | 37.3 |  | 0.04 | 104 | 41.6 | 0.8 |  |  | 3.46 | 38.1 |  | 40 | 31.8 | 478.2 | 55.1 | 0.4 | 24.6
37.5402 | 0.58305 | 9 | 1543 | 50.5 | 50.1 | 45.1 | 32.1 | 31.6 | 37.1 |  | 0.05 | 103.9 | 40.2 | 0.8 |  |  | 3.42 | 38.2 |  | 40.1 | 31.8 | 477.3 | 54 | 0.4 | 24.7
37.5486 | 0.59139 | 9 | 1549 | 48.8 | 50.1 | 45.1 | 32.1 | 31.7 | 36.8 |  | 0.06 | 104 | 41.6 | 0.8 |  |  | 3.36 | 38.3 |  | 39.9 | 31.9 | 478.1 | 53.6 | 0.4 | 24.8
37.5569 | 0.59972 | 9 | 1551 | 51.3 | 50.1 | 45.3 | 32.2 | 31.8 | 36.6 |  | 0.04 | 104 | 40.2 | 0.8 |  |  | 3.47 | 38.3 |  | 40.1 | 31.9 | 478 | 55.2 | 0.4 | 25.1
37.5652 | 0.60805 | 9 | 1546 | 48.6 | 50 | 45.2 | 32.2 | 31.8 | 36.3 |  | 0.06 | 104.1 | 41.6 | 0.8 |  |  | 3.36 | 38.3 |  | 40 | 32 | 477.4 | 53.6 | 0.4 | 25.2
37.5736 | 0.61639 | 9 | 1551 | 52.1 | 50 | 45.2 | 32.2 | 31.9 | 36.1 |  | 0.04 | 103.9 | 40.2 | 0.8 |  |  | 3.51 | 38.4 |  | 40 | 32.1 | 477.6 | 55.2 | 0.4 | 25.3
37.5819 | 0.62472 | 9 | 1549 | 48.9 | 50.1 | 45.1 | 32.2 | 32 | 35.9 |  | 0.05 | 103.9 | 40.2 | 0.8 |  |  | 3.33 | 38.3 |  | 40 | 32.2 | 477.5 | 53.6 | 0.4 | 25.4
37.5902 | 0.63305 | 9 | 1555 | 51.6 | 50 | 45.1 | 32.2 | 32.1 | 35.7 |  | 0.04 | 104.1 | 41.6 | 0.8 |  |  | 3.49 | 38.3 |  | 39.9 | 32.3 | 477.9 | 55 | 0.4 | 25.5
37.5986 | 0.64139 | 9 | 1552 | 51.8 | 50 | 45.2 | 32.3 | 32.1 | 35.5 |  | 0.04 | 104 | 40.2 | 0.8 |  |  | 3.52 | 38.1 |  | 40.1 | 32.4 | 478 | 55.1 | 0.4 | 25.6
37.6069 | 0.64972 | 9 | 1548 | 48.6 | 49.9 | 44.9 | 32.2 | 32.1 | 35.3 |  | 0.05 | 104 | 40.2 | 0.8 |  |  | 3.34 | 38.2 |  | 39.9 | 32.4 | 477.6 | 53.5 | 0.4 | 25.7
37.6152 | 0.65805 | 9 | 1551 | 51.6 | 49.9 | 45.1 | 32.2 | 32.2 | 35.1 |  | 0.04 | 104 | 40.2 | 0.8 |  |  | 3.51 | 38.3 |  | 40 | 32.4 | 477.6 | 55.2 | 0.4 | 25.7
37.6236 | 0.66639 | 9 | 1547 | 48.8 | 49.9 | 45 | 32.3 | 32.3 | 34.9 |  | 0.05 | 103.9 | 40.2 | 0.8 |  |  | 3.41 | 38.4 |  | 39.9 | 32.5 | 477.3 | 53.6 | 0.4 | 25.8
37.6319 | 0.67472 | 9 | 1551 | 51.4 | 49.8 | 44.8 | 32.3 | 32.3 | 34.7 |  | 0.04 | 103.9 | 40.2 | 0.8 |  |  | 3.55 | 38.4 |  | 39.9 | 32.5 | 477.8 | 55.3 | 0.4 | 25.7
37.6402 | 0.68305 | 9 | 1548 | 48.9 | 49.6 | 44.6 | 32.3 | 32.4 | 34.5 |  | 0.05 | 104 | 40.2 | 0.8 |  |  | 3.41 | 38.6 |  | 39.9 | 32.6 | 477.7 | 53.7 | 0.4 | 25.4
37.6486 | 0.69139 | 9 | 1550 | 48.8 | 49.6 | 44.5 | 32.3 | 32.4 | 34.3 |  | 0.05 | 104 | 40.2 | 0.8 |  |  | 3.41 | 38.6 |  | 39.8 | 32.6 | 478 | 53.7 | 0.4 | 25.3
37.6569 | 0.69972 | 9 | 1554 | 51.8 | 49.7 | 44.4 | 32.3 | 32.4 | 34.2 |  | 0.03 | 104 | 40.2 | 0.8 |  |  | 3.52 | 38.7 |  | 39.9 | 32.7 | 478.3 | 55.3 | 0.4 | 25.1
37.6652 | 0.70805 | 9 | 1549 | 49.7 | 49.6 | 44.3 | 32.2 | 32.3 | 34 |  | 0.05 | 103.9 | 40.2 | 0.79 |  |  | 3.39 | 38.7 |  | 39.7 | 32.6 | 477.7 | 53.6 | 0.4 | 24.9
37.6736 | 0.71639 | 9 | 1550 | 52.2 | 49.7 | 44.4 | 32.2 | 32.3 | 33.8 |  | 0.04 | 104 | 40.2 | 0.8 |  |  | 3.17 | 38.4 |  | 39.7 | 32.6 | 478 | 55.2 | 0.4 | 24.8
37.6819 | 0.72472 | 9 | 1546 | 48.4 | 49.8 | 44.6 | 32.2 | 32.3 | 33.7 |  | 0.05 | 103.9 | 41.6 | 0.8 |  |  | 3.43 | 38.2 |  | 39.7 | 32.6 | 477.5 | 53.7 | 0.4 | 24.7
37.6902 | 0.73305 | 9 | 1549 | 49.3 | 49.8 | 44.8 | 32.3 | 32.2 | 33.6 |  | 0.05 | 104 | 40.2 | 0.8 |  |  | 3.41 | 38.2 |  | 39.7 | 32.4 | 477.7 | 53.7 | 0.4 | 24.7
37.6986 | 0.74139 | 9 | 1551 | 52.2 | 49.9 | 44.9 | 32.3 | 31.9 | 33.5 |  | 0.03 | 104 | 41.6 | 0.8 |  |  | 3.53 | 37.9 |  | 39.7 | 32.2 | 477 | 55.3 | 0.4 | 24.6
37.7069 | 0.74972 | 9 | 1550 | 49.4 | 50 | 45.1 | 32.3 | 31.6 | 33.3 |  | 0.05 | 104.1 | 40.2 | 0.8 |  |  | 3.43 | 37.8 |  | 39.7 | 31.8 | 477.2 | 53.6 | 0.4 | 24.4
37.7152 | 0.75805 | 9 | 1547 | 48.6 | 50 | 44.9 | 32.3 | 31.1 | 33.2 |  | 0.05 | 104.1 | 40.2 | 0.79 |  |  | 3.41 | 37.8 |  | 39.7 | 31.3 | 476.7 | 53.6 | 0.4 | 24.2
37.7236 | 0.76639 | 9 | 1550 | 51.7 | 50 | 44.9 | 32.3 | 30.6 | 33.1 |  | 0.04 | 104 | 40.2 | 0.8 |  |  | 3.52 | 37.7 |  | 39.8 | 30.7 | 476.9 | 55.2 | 0.4 | 24.1
37.7319 | 0.77472 | 9 | 1548 | 49.1 | 50 | 44.9 | 32.2 | 30 | 32.8 |  | 0.05 | 104 | 40.2 | 0.8 |  |  | 3.4 | 37.9 |  | 39.7 | 29.9 | 476.4 | 53.5 | 0.4 | 23.8
37.7402 | 0.78305 | 9 | 1549 | 49.4 | 49.8 | 44.7 | 32.1 | 29.3 | 32.7 |  | 0.05 | 104 | 41.6 | 0.8 |  |  | 3.36 | 37.8 |  | 39.6 | 29.2 | 476.4 | 53.5 | 0.4 | 23.6
37.7486 | 0.79139 | 9 | 1552 | 51.5 | 49.9 | 44.8 | 32.1 | 28.9 | 32.6 |  | 0.04 | 104 | 40.2 | 0.8 |  |  | 3.43 | 37.8 |  | 39.7 | 28.6 | 476.6 | 54.9 | 0.4 | 23.6
37.7569 | 0.79972 | 9 | 1548 | 49.2 | 50 | 44.8 | 32.1 | 28.6 | 32.4 |  | 0.05 | 104 | 40.2 | 0.79 |  |  | 3.36 | 37.7 |  | 39.6 | 28.3 | 476.1 | 53.4 | 0.4 | 23.8
37.7652 | 0.80805 | 9 | 1547 | 49 | 50.1 | 45.1 | 32.1 | 28.3 | 32.3 |  | 0.05 | 104 | 41.6 | 0.8 |  |  | 3.35 | 37.6 |  | 39.6 | 28 | 475.8 | 53.3 | 0.4 | 23.9
37.7736 | 0.81639 | 9 | 1549 | 51.6 | 50.2 | 45.4 | 32.2 | 28.2 | 32.2 |  | 0.04 | 104 | 41.6 | 0.8 |  |  | 3.51 | 37.6 |  | 39.7 | 27.8 | 475.8 | 54.9 | 0.4 | 24.1
37.7819 | 0.82472 | 9 | 1551 | 49.5 | 50.2 | 45.4 | 32.2 | 28.1 | 32.2 |  | 0.05 | 104 | 41.6 | 0.8 |  |  | 3.37 | 37.7 |  | 39.7 | 27.8 | 475.7 | 53.6 | 0.4 | 24.2
37.7902 | 0.83305 | 9 | 1549 | 49 | 50.3 | 45.4 | 32.1 | 28 | 32.1 |  | 0.05 | 104 | 40.2 | 0.8 |  |  | 3.39 | 37.7 |  | 39.6 | 27.7 | 475.4 | 53.4 | 0.4 | 24.3
37.7986 | 0.84139 | 9 | 1550 | 51.8 | 50.2 | 45.4 | 32.2 | 27.8 | 31.8 |  | 0.04 | 104 | 40.2 | 0.8 |  |  | 3.5 | 37.7 |  | 39.8 | 27.6 | 475.3 | 54.9 | 0.4 | 24.3
37.8069 | 0.84972 | 9 | 1550 | 49.2 | 50 | 45.2 | 32.2 | 27.7 | 31.6 |  | 0.05 | 104 | 40.2 | 0.8 |  |  | 3.37 | 37.7 |  | 39.6 | 27.5 | 475.4 | 53.4 | 0.4 | 24.3
37.8152 | 0.85805 | 9 | 1549 | 49.5 | 50 | 45 | 32.1 | 27.7 | 31.4 |  | 0.05 | 104 | 40.2 | 0.8 |  |  | 3.31 | 37.7 |  | 39.6 | 27.5 | 475.2 | 53.3 | 0.4 | 24.3
37.8236 | 0.86639 | 9 | 1539 | 50.9 | 50 | 44.9 | 32.1 | 27.7 | 31.2 |  | 0.05 | 103.9 | 40.2 | 0.8 |  |  | 3.41 | 37.7 |  | 39.7 | 27.5 | 473.9 | 53.7 | 0.4 | 24.3
37.8319 | 0.87472 | 9 | 1549 | 49.1 | 50 | 44.9 | 32.1 | 27.7 | 31 |  | 0.05 | 104 | 41.6 | 0.8 |  |  | 3.34 | 37.8 |  | 39.6 | 27.6 | 475.4 | 53.4 | 0.4 | 24.6
37.8402 | 0.88305 | 9 | 1550 | 49.9 | 50 | 45 | 32.1 | 27.7 | 30.9 |  | 0.05 | 104 | 40.2 | 0.8 |  |  | 3.37 | 37.6 |  | 39.6 | 27.6 | 475.4 | 53.4 | 0.4 | 24.7
37.8486 | 0.89139 | 9 | 1550 | 52.2 | 50 | 45.2 | 32.1 | 27.7 | 30.9 |  | 0.04 | 104 | 40.2 | 0.8 |  |  | 3.47 | 37.7 |  | 39.7 | 27.6 | 475.3 | 55 | 0.4 | 24.8
37.8569 | 0.89972 | 9 | 1549 | 49.2 | 50 | 45.2 | 32.1 | 27.7 | 30.9 |  | 0.05 | 104 | 40.2 | 0.8 |  |  | 3.36 | 37.8 |  | 39.7 | 27.7 | 475 | 53.4 | 0.4 | 25
37.8652 | 0.90805 | 9 | 1546 | 48.9 | 50.1 | 45.2 | 32.1 | 27.8 | 30.9 |  | 0.05 | 104 | 40.2 | 0.8 |  |  | 3.35 | 37.9 |  | 39.7 | 27.8 | 474.9 | 53.5 | 0.4 | 25.1
37.8736 | 0.91639 | 9 | 1552 | 51.9 | 50 | 45.2 | 32.1 | 27.9 | 30.8 |  | 0.04 | 104 | 40.2 | 0.8 |  |  | 3.5 | 37.7 |  | 39.8 | 27.9 | 475.3 | 55 | 0.4 | 25.2
37.8819 | 0.92472 | 9 | 1551 | 49.4 | 50 | 45.2 | 32.1 | 27.9 | 30.6 |  | 0.05 | 104 | 40.2 | 0.8 |  |  | 3.34 | 37.7 |  | 39.7 | 27.9 | 475 | 53.3 | 0.4 | 25.3
37.8902 | 0.93305 | 9 | 1557 | 53.1 | 50 | 45.1 | 32.2 | 28 | 30.6 |  | 0.04 | 104.1 | 41.6 | 0.8 |  |  | 3.4 | 37.7 |  | 39.7 | 28.1 | 475.3 | 54.7 | 0.4 | 25.4
37.8986 | 0.94139 | 9 | 1549 | 49.1 | 49.9 | 45.1 | 32.2 | 28.1 | 30.4 |  | 0.05 | 103.9 | 41.6 | 0.8 |  |  | 3.37 | 37.6 |  | 39.8 | 28.1 | 474.7 | 53.3 | 0.4 | 25.5
37.9069 | 0.94972 | 9 | 1552 | 49.4 | 50 | 45.1 | 32.1 | 28.2 | 30.4 |  | 0.05 | 104 | 40.2 | 0.8 |  |  | 3.39 | 37.7 |  | 39.7 | 28.2 | 474.9 | 53.3 | 0.4 | 25.6
37.9152 | 0.95805 | 9 | 1552 | 51.9 | 49.9 | 45 | 32.1 | 28.2 | 30.2 |  | 0.03 | 104 | 40.2 | 0.8 |  |  | 3.5 | 37.3 |  | 39.7 | 28.2 | 475.1 | 54.9 | 0.4 | 25.7
37.9236 | 0.96639 | 9 | 1548 | 49.4 | 49.9 | 44.9 | 32.1 | 28.3 | 30 |  | 0.05 | 104 | 40.2 | 0.79 |  |  | 3.39 | 37.6 |  | 39.7 | 28.3 | 474.5 | 53.4 | 0.4 | 25.7
37.9319 | 0.97472 | 9 | 1552 | 49.9 | 49.8 | 44.7 | 32.1 | 28.3 | 29.8 |  | 0.05 | 104 | 41.6 | 0.8 |  |  | 3.45 | 37.5 |  | 39.7 | 28.4 | 474.8 | 53.4 | 0.4 | 25.6
37.9402 | 0.98305 | 9 | 1551 | 49.3 | 49.6 | 44.6 | 32.1 | 28.4 | 29.6 |  | 0.04 | 104 | 40.2 | 0.8 |  |  | 3.41 | 37.6 |  | 39.7 | 28.5 | 475.3 | 53.8 | 0.4 | 25.3
37.9486 | 0.99139 | 9 | 1551 | 48.6 | 49.6 | 44.4 | 32.1 | 28.5 | 29.4 |  | 0.05 | 103.9 | 40.2 | 0.8 |  |  | 3.38 | 37.6 |  | 39.8 | 28.6 | 475.3 | 53.2 | 0.4 | 25.1
37.9569 | 0.99972 | 9 | 1548 | 49.3 | 49.6 | 44.4 | 32.1 | 28.6 | 29.3 |  | 0.05 | 104 | 40.2 | 0.8 |  |  | 3.38 | 37.7 |  | 39.7 | 28.7 | 475.2 | 53.3 | 0.4 | 24.9
37.9652 | 1.0081 | 9 | 1552 | 53.6 | 49.7 | 44.5 | 32.1 | 28.7 | 29.1 |  | 0.03 | 104.1 | 41.6 | 0.79 |  |  | 3.5 | 37.6 |  | 39.7 | 28.8 | 475.1 | 54.8 | 0.4 | 24.8
37.9736 | 1.0164 | 9 | 1548 | 48.9 | 49.8 | 44.7 | 32.1 | 28.8 | 28.9 |  | 0.05 | 103.8 | 40.2 | 0.79 |  |  | 3.4 | 37.6 |  | 39.7 | 28.9 | 475.1 | 53.3 | 0.4 | 24.7
37.9819 | 1.0247 | 9 | 1548 | 48.9 | 49.7 | 44.9 | 32 | 28.7 | 28.7 |  | 0.05 | 104 | 40.2 | 0.8 |  |  | 3.42 | 37.6 |  | 39.6 | 28.9 | 474.9 | 53.3 | 0.4 | 24.6
37.9902 | 1.0331 | 9 | 1549 | 49.5 | 49.8 | 45.1 | 32 | 28.8 | 28.7 |  | 0.05 | 104 | 40.2 | 0.8 |  |  | 3.38 | 37.9 |  | 39.6 | 29 | 474.8 | 53.3 | 0.4 | 24.4
37.9986 | 1.0414 | 9 | 1547 | 51.6 | 49.8 | 45.1 | 32 | 28.9 | 28.5 |  | 0.04 | 104 | 40.2 | 0.8 |  |  | 3.54 | 38.1 |  | 39.7 | 29.1 | 474.4 | 54.9 | 0.4 | 24.3
38.0069 | 1.0497 | 9 | 1550 | 49.5 | 49.9 | 45.1 | 32 | 29 | 28.3 |  | 0.05 | 104 | 40.2 | 0.8 |  |  | 3.4 | 38.1 |  | 39.6 | 29.3 | 474.3 | 53.3 | 0.4 | 24.2
38.0152 | 1.0581 | 9 | 1549 | 49.7 | 49.9 | 44.9 | 32.1 | 29.1 | 28.4 |  | 0.05 | 104 | 40.2 | 0.79 |  |  | 3.36 | 38 |  | 39.6 | 29.3 | 474 | 53.3 | 0.4 | 24
38.0236 | 1.0664 | 9 | 1548 | 50 | 49.9 | 44.9 | 32.1 | 29.2 | 28.2 |  | 0.05 | 104 | 40.2 | 0.8 |  |  | 3.3 | 38.1 |  | 39.6 | 29.4 | 473.7 | 53.4 | 0.4 | 23.9
38.0319 | 1.0747 | 9 | 1549 | 49.2 | 50 | 44.8 | 32.1 | 29.2 | 28.1 |  | 0.05 | 103.8 | 40.2 | 0.8 |  |  | 3.4 | 38.2 |  | 39.7 | 29.5 | 473.8 | 53.2 | 0.4 | 23.8
38.0402 | 1.0831 | 9 | 1548 | 49.7 | 50 | 44.8 | 32.1 | 29.4 | 28.1 |  | 0.05 | 104 | 40.2 | 0.8 |  |  | 3.32 | 38.1 |  | 39.6 | 29.6 | 473.8 | 53.4 | 0.4 | 23.8
38.0486 | 1.0914 | 9 | 1549 | 50 | 50 | 44.9 | 32.1 | 29.5 | 28.1 |  | 0.05 | 104 | 40.2 | 0.8 |  |  | 3.33 | 38.1 |  | 39.6 | 29.7 | 474 | 53.4 | 0.4 | 23.7
38.0569 | 1.0997 | 9 | 1553 | 52.4 | 50.1 | 45.1 | 32.1 | 29.6 | 28 |  | 0.03 | 104 | 40.2 | 0.8 |  |  | 3.45 | 38.1 |  | 39.7 | 29.7 | 474 | 54.9 | 0.4 | 23.9
38.0652 | 1.1081 | 9 | 1549 | 49.8 | 50.2 | 45.3 | 32.1 | 29.7 | 27.9 |  | 0.05 | 104 | 40.2 | 0.79 |  |  | 3.36 | 37.9 |  | 39.6 | 29.8 | 473.5 | 53.3 | 0.4 | 24.1
38.0736 | 1.1164 | 9 | 1548 | 50 | 50.3 | 45.4 | 32.1 | 29.8 | 28.3 |  | 0.05 | 104 | 41.6 | 0.8 |  |  | 3.36 | 37.8 |  | 39.6 | 29.9 | 473.3 | 53.3 | 0.4 | 24.2
38.0819 | 1.1247 | 9 | 1552 | 52.2 | 50.1 | 45.3 | 32 | 29.7 | 28.4 |  | 0.04 | 104 | 40.2 | 0.8 |  |  | 3.5 | 37.6 |  | 39.6 | 29.8 | 473.4 | 54.9 | 0.4 | 24.2
38.0902 | 1.1331 | 9 | 1548 | 48.6 | 50.1 | 45.2 | 32 | 29.8 | 28.2 |  | 0.05 | 104.1 | 41.6 | 0.8 |  |  | 3.37 | 37.7 |  | 39.6 | 29.9 | 473.1 | 53.4 | 0.4 | 24.2
38.0986 | 1.1414 | 9 | 1548 | 49.6 | 50.1 | 45.2 | 32 | 30 | 28.4 |  | 0.05 | 104 | 40.2 | 0.8 |  |  | 3.35 | 37.7 |  | 39.6 | 30 | 472.8 | 53.4 | 0.4 | 24.3
38.1069 | 1.1497 | 9 | 1551 | 49.4 | 50 | 45.1 | 32 | 30.1 | 28.3 |  | 0.05 | 104 | 40.2 | 0.79 |  |  | 3.32 | 37.8 |  | 39.6 | 30.1 | 473.3 | 53.3 | 0.4 | 24.3
38.1152 | 1.1581 | 9 | 1550 | 50.2 | 50 | 45.2 | 32.1 | 30.1 | 28.3 |  | 0.05 | 103.8 | 40.2 | 0.8 |  |  | 3.35 | 37.8 |  | 39.8 | 30.2 | 473 | 53.3 | 0.4 | 24.4
38.1236 | 1.1664 | 9 | 1548 | 49.9 | 50 | 45.1 | 32.1 | 30.2 | 28.1 |  | 0.05 | 104 | 40.2 | 0.8 |  |  | 3.36 | 37.7 |  | 39.7 | 30.4 | 472.8 | 53.3 | 0.4 | 24.5
38.1319 | 1.1747 | 9 | 1551 | 50 | 50 | 45 | 32.1 | 30.3 | 27.8 |  | 0.05 | 104 | 40.2 | 0.8 |  |  | 3.35 | 37.6 |  | 39.7 | 30.5 | 473.1 | 53.3 | 0.4 | 24.6
38.1402 | 1.1831 | 9 | 1550 | 49.8 | 50 | 45.2 | 32.1 | 30.4 | 27.6 |  | 0.05 | 104 | 40.2 | 0.79 |  |  | 3.31 | 37.7 |  | 39.8 | 30.5 | 472.7 | 53.3 | 0.4 | 24.7
38.1486 | 1.1914 | 9 | 1551 | 50 | 50.1 | 45.2 | 32.1 | 30.5 | 27.6 |  | 0.05 | 104 | 40.2 | 0.79 |  |  | 3.35 | 37.8 |  | 39.7 | 30.6 | 472.9 | 53.3 | 0.4 | 24.9
38.1569 | 1.1997 | 9 | 1549 | 49.1 | 50 | 45.1 | 32.1 | 30.6 | 27.4 |  | 0.05 | 104 | 40.2 | 0.8 |  |  | 3.35 | 37.9 |  | 39.7 | 30.7 | 473 | 53.3 | 0.4 | 25
38.1652 | 1.2081 | 9 | 1551 | 52.3 | 50 | 45.2 | 32.2 | 30.6 | 27.3 |  | 0.03 | 104 | 41.6 | 0.8 |  |  | 3.52 | 38 |  | 39.8 | 30.8 | 473.1 | 54.9 | 0.4 | 25.2
38.1736 | 1.2164 | 9 | 1551 | 49.4 | 50 | 45.2 | 32.2 | 30.7 | 27.3 |  | 0.04 | 104 | 41.6 | 0.8 |  |  | 3.37 | 37.8 |  | 39.8 | 30.9 | 473.1 | 53.5 | 0.4 | 25.2
38.1819 | 1.2247 | 9 | 1550 | 49.4 | 49.9 | 45.1 | 32.2 | 30.8 | 27.2 |  | 0.04 | 104 | 40.2 | 0.8 |  |  | 3.36 | 37.7 |  | 39.8 | 31 | 472.7 | 53.4 | 0.4 | 25.3
38.1902 | 1.2331 | 9 | 1564 | 52.8 | 50 | 45.1 | 32.2 | 30.9 | 27.1 |  | 0.03 | 104.1 | 41.6 | 0.79 |  |  | 3.42 | 37.7 |  | 39.8 | 31.1 | 473.9 | 54.6 | 0.4 | 25.4
38.1986 | 1.2414 | 9 | 1551 | 49.2 | 49.9 | 45 | 32.1 | 30.8 | 26.6 |  | 0.05 | 103.9 | 40.2 | 0.8 |  |  | 3.36 | 37.6 |  | 39.8 | 31 | 473.1 | 53.3 | 0.4 | 25.4
38.2069 | 1.2497 | 9 | 1551 | 49.5 | 49.9 | 44.9 | 32.1 | 30.8 | 26.6 |  | 0.05 | 104 | 40.2 | 0.8 |  |  | 3.34 | 37.7 |  | 39.7 | 31.1 | 472.7 | 53.2 | 0.4 | 25.4
38.2152 | 1.2581 | 9 | 1550 | 50 | 49.9 | 44.9 | 32.1 | 31 | 26.8 |  | 0.05 | 104 | 41.6 | 0.79 |  |  | 3.38 | 37.7 |  | 39.7 | 31.2 | 472.4 | 53.3 | 0.4 | 25.6
38.2236 | 1.2664 | 9 | 1550 | 52.4 | 49.9 | 45.1 | 32.1 | 31.1 | 26.7 |  | 0.04 | 104 | 40.2 | 0.8 |  |  | 3.55 | 37.6 |  | 39.8 | 31.3 | 472.2 | 55 | 0.4 | 25.6
38.2319 | 1.2747 | 9 | 1552 | 49.5 | 49.8 | 44.8 | 32.1 | 31.1 | 26.3 |  | 0.05 | 104 | 40.2 | 0.79 |  |  | 3.43 | 37.6 |  | 39.7 | 31.3 | 472.5 | 53.3 | 0.4 | 25.6
38.2402 | 1.2831 | 9 | 1554 | 49.8 | 49.7 | 44.7 | 32.1 | 31.2 | 26.6 |  | 0.05 | 104 | 41.6 | 0.8 |  |  | 3.46 | 37.7 |  | 39.7 | 31.5 | 472.9 | 53.3 | 0.4 | 25.3
38.2486 | 1.2914 | 9 | 1551 | 51.9 | 49.6 | 44.5 | 32.1 | 31.3 | 26.8 |  | 0.03 | 104 | 41.6 | 0.8 |  |  | 3.48 | 37.4 |  | 39.8 | 31.6 | 473 | 54.9 | 0.4 | 25.2
38.2569 | 1.2997 | 9 | 1549 | 49.5 | 49.7 | 44.5 | 32.1 | 31.3 | 26.7 |  | 0.05 | 104.1 | 41.6 | 0.8 |  |  | 3.39 | 37.5 |  | 39.7 | 31.6 | 472.8 | 53.3 | 0.4 | 25
38.2652 | 1.3081 | 9 | 1549 | 49.7 | 49.7 | 44.5 | 32.1 | 31.4 | 26.7 |  | 0.05 | 104 | 40.2 | 0.8 |  |  | 3.38 | 37.7 |  | 39.7 | 31.7 | 472.7 | 53.3 | 0.4 | 24.9
38.2736 | 1.3164 | 9 | 1547 | 52.4 | 49.7 | 44.6 | 32.2 | 31.4 | 26.8 |  | 0.03 | 104 | 40.2 | 0.8 |  |  | 3.54 | 37.6 |  | 39.7 | 31.8 | 472.5 | 55.1 | 0.4 | 24.8
38.2819 | 1.3247 | 9 | 1548 | 49.7 | 49.7 | 44.6 | 32.1 | 31.4 | 26.9 |  | 0.05 | 104 | 40.2 | 0.79 |  |  | 3.37 | 37.6 |  | 39.7 | 31.7 | 472.4 | 53.5 | 0.4 | 24.6
38.2902 | 1.3331 | 9 | 1552 | 49.3 | 49.8 | 44.7 | 32.1 | 31.5 | 26.9 |  | 0.05 | 104 | 41.6 | 0.8 |  |  | 3.38 | 37.4 |  | 39.6 | 31.8 | 472.7 | 53.4 | 0.4 | 24.4
38.2986 | 1.3414 | 9 | 1547 | 49.4 | 49.9 | 44.8 | 32.1 | 31.6 | 26.7 |  | 0.05 | 104 | 40.2 | 0.8 |  |  | 3.38 | 37.4 |  | 39.6 | 31.8 | 471.9 | 53.5 | 0.4 | 24.3
38.3069 | 1.3497 | 9 | 1539 | 50.8 | 49.9 | 44.9 | 32.1 | 31.7 | 26.6 |  | 0.05 | 103.9 | 40.2 | 0.8 |  |  | 3.45 | 37.5 |  | 39.7 | 31.8 | 470.9 | 53.8 | 0.4 | 24.1
38.3152 | 1.3581 | 9 | 1551 | 49.2 | 49.9 | 44.9 | 32.1 | 31.7 | 26.3 |  | 0.05 | 104 | 41.6 | 0.8 |  |  | 3.38 | 37.4 |  | 39.6 | 32 | 472 | 53.3 | 0.4 | 24
38.3236 | 1.3664 | 9 | 1548 | 49.4 | 50 | 44.9 | 32.1 | 31.8 | 25.9 |  | 0.05 | 104 | 40.2 | 0.8 |  |  | 3.34 | 37.4 |  | 39.6 | 32.1 | 471.4 | 53.4 | 0.4 | 23.8
38.3319 | 1.3747 | 9 | 1553 | 52 | 49.9 | 44.9 | 32.1 | 31.8 | 26.1 |  | 0.04 | 104 | 41.6 | 0.8 |  |  | 3.51 | 37.3 |  | 39.7 | 32.1 | 471.9 | 55 | 0.4 | 23.7
38.3402 | 1.3831 | 9 | 1550 | 49.9 | 49.9 | 44.8 | 32.1 | 31.8 | 26 |  | 0.05 | 104 | 40.2 | 0.8 |  |  | 3.37 | 37.3 |  | 39.6 | 32.1 | 471.3 | 53.4 | 0.4 | 23.5
38.3486 | 1.3914 | 9 | 1548 | 49.7 | 49.9 | 44.8 | 32.1 | 31.9 | 26.1 |  | 0.05 | 104 | 40.2 | 0.8 |  |  | 3.45 | 37.2 |  | 39.6 | 32.2 | 471.1 | 53.3 | 0.4 | 23.5
38.3569 | 1.3997 | 9 | 1555 | 52.2 | 50.1 | 44.9 | 32.1 | 32 | 25.8 |  | 0.04 | 104 | 40.2 | 0.8 |  |  | 3.42 | 37.4 |  | 39.7 | 32.2 | 471.6 | 54.9 | 0.4 | 23.6
38.3652 | 1.4081 | 9 | 1549 | 49.6 | 50.2 | 45.1 | 32.1 | 32 | 25.5 |  | 0.05 | 104 | 40.2 | 0.79 |  |  | 3.34 | 37.5 |  | 39.7 | 32.3 | 471 | 53.3 | 0.4 | 23.7
38.3736 | 1.4164 | 9 | 1550 | 49.4 | 50.3 | 45.2 | 32.1 | 32.1 | 25.4 |  | 0.05 | 104 | 40.2 | 0.8 |  |  | 3.33 | 37.8 |  | 39.7 | 32.4 | 470.9 | 53.3 | 0.4 | 23.9
38.3819 | 1.4247 | 9 | 1552 | 51.8 | 50.3 | 45.4 | 32.1 | 32.2 | 25.7 |  | 0.03 | 104 | 40.2 | 0.8 |  |  | 3.49 | 37.8 |  | 39.8 | 32.4 | 470.8 | 54.9 | 0.4 | 24.1
38.3902 | 1.4331 | 9 | 1549 | 49.3 | 50.3 | 45.4 | 32.1 | 32.2 | 25.9 |  | 0.05 | 104 | 40.2 | 0.79 |  |  | 3.37 | 37.9 |  | 39.8 | 32.5 | 470 | 53.3 | 0.4 | 24.2
38.3986 | 1.4414 | 9 | 1550 | 49.4 | 50.2 | 45.3 | 32.1 | 32.3 | 25.8 |  | 0.05 | 104 | 40.2 | 0.79 |  |  | 3.33 | 37.8 |  | 39.7 | 32.5 | 470.3 | 53.3 | 0.4 | 24.2
38.4069 | 1.4497 | 9 | 1551 | 51.8 | 50.1 | 45.2 | 32.1 | 32.3 | 25.8 |  | 0.04 | 104 | 40.2 | 0.8 |  |  | 3.48 | 37.9 |  | 39.8 | 32.6 | 470.3 | 54.8 | 0.4 | 24.2
38.4152 | 1.4581 | 9 | 1548 | 48.6 | 50 | 45.1 | 32.1 | 32.4 | 25.8 |  | 0.05 | 104 | 40.2 | 0.8 |  |  | 3.32 | 37.8 |  | 39.7 | 32.6 | 470.4 | 53.4 | 0.4 | 24.2
38.4236 | 1.4664 | 9 | 1550 | 52.3 | 50.1 | 44.9 | 32.1 | 32.4 | 25.7 |  | 0.04 | 104 | 40.2 | 0.8 |  |  | 3.44 | 38 |  | 39.8 | 32.7 | 470.2 | 54.8 | 0.4 | 24.3
38.4319 | 1.4747 | 9 | 1550 | 49.6 | 50 | 44.9 | 32.1 | 32.5 | 25.5 |  | 0.05 | 104.1 | 41.6 | 0.8 |  |  | 2.99 | 38.1 |  | 39.8 | 32.7 | 470.2 | 53.3 | 0.4 | 24.5
38.4402 | 1.4831 | 9 | 1551 | 49.5 | 50 | 45.1 | 32.1 | 32.6 | 25.3 |  | 0.05 | 104 | 40.2 | 0.8 |  |  | 3.35 | 38.1 |  | 39.8 | 32.8 | 470.6 | 53.3 | 0.4 | 24.7
38.4486 | 1.4914 | 9 | 1550 | 47.9 | 50 | 45.1 | 32.1 | 32.7 | 25.3 |  | 0.05 | 103.9 | 40.2 | 0.8 |  |  | 3.36 | 38.1 |  | 39.9 | 32.8 | 470.9 | 53.5 | 0.4 | 24.8
38.4569 | 1.4997 | 9 | 1551 | 48.9 | 49.9 | 45.2 | 32.1 | 32.7 | 25.3 |  | 0.05 | 104 | 41.6 | 0.8 |  |  | 3.32 | 37.3 |  | 39.8 | 32.9 | 470.6 | 53.2 | 0.4 | 24.9
38.4652 | 1.5081 | 9 | 1554 | 52 | 50 | 45.3 | 32.1 | 32.7 | 25.2 |  | 0.04 | 104 | 41.6 | 0.8 |  |  | 3.47 | 37.3 |  | 39.9 | 32.9 | 470.7 | 54.8 | 0.4 | 24.9
38.4736 | 1.5164 | 9 | 1552 | 49.5 | 50 | 45.2 | 32.1 | 32.8 | 25.2 |  | 0.05 | 104 | 40.2 | 0.8 |  |  | 3.3 | 37.4 |  | 39.9 | 33 | 470.1 | 53.2 | 0.4 | 25.1
38.4819 | 1.5247 | 9 | 1549 | 49.2 | 50.1 | 45.2 | 32.1 | 32.9 | 25.1 |  | 0.05 | 104 | 41.6 | 0.79 |  |  | 3.34 | 37.3 |  | 39.8 | 33.1 | 470 | 53.2 | 0.4 | 25.2
38.4902 | 1.5331 | 9 | 1552 | 52 | 49.9 | 45.1 | 32.1 | 32.8 | 25 |  | 0.04 | 104 | 40.2 | 0.8 |  |  | 3.45 | 37.1 |  | 39.9 | 33.1 | 470.2 | 54.8 | 0.4 | 25.2
38.4986 | 1.5414 | 9 | 1550 | 49.6 | 50 | 45.1 | 32.1 | 32.9 | 25.1 |  | 0.06 | 104 | 41.6 | 0.8 |  |  | 3.33 | 37.1 |  | 39.8 | 33.2 | 469.9 | 53.2 | 0.4 | 25.3
38.5069 | 1.5497 | 9 | 1553 | 49.4 | 49.9 | 45.1 | 32.1 | 32.9 | 24.9 |  | 0.04 | 104 | 40.2 | 0.8 |  |  | 3.35 | 37.6 |  | 39.8 | 33.2 | 470.9 | 54.1 | 0.4 | 25.4
38.5152 | 1.5581 | 9 | 1552 | 49 | 50 | 45.2 | 32.1 | 32.9 | 25 |  | 0.05 | 103.9 | 40.2 | 0.8 |  |  | 3.31 | 37.2 |  | 39.9 | 33.2 | 470.2 | 53.2 | 0.4 | 25.5
38.5236 | 1.5664 | 9 | 1551 | 49.2 | 50 | 45.1 | 32.1 | 32.9 | 24.8 |  | 0.05 | 104 | 40.2 | 0.8 |  |  | 3.37 | 37.1 |  | 39.8 | 33.2 | 470 | 53.2 | 0.4 | 25.6
38.5319 | 1.5747 | 9 | 1552 | 49.3 | 49.9 | 44.9 | 32 | 32.8 | 24.7 |  | 0.05 | 104 | 40.2 | 0.8 |  |  | 3.4 | 37.3 |  | 39.8 | 33.1 | 470.2 | 53.3 | 0.4 | 25.7
38.5402 | 1.5831 | 9 | 1552 | 52 | 49.8 | 44.8 | 31.9 | 32.6 | 24.7 |  | 0.03 | 104 | 40.2 | 0.8 |  |  | 3.52 | 37.4 |  | 39.8 | 32.8 | 470.2 | 54.8 | 0.4 | 25.5
38.5486 | 1.5914 | 9 | 1550 | 49.4 | 49.6 | 44.6 | 31.9 | 32.3 | 24.6 |  | 0.05 | 104 | 40.2 | 0.8 |  |  | 3.4 | 37.4 |  | 39.8 | 32.5 | 470.3 | 53.2 | 0.4 | 25.3
38.5569 | 1.5997 | 9 | 1549 | 49.8 | 49.6 | 44.4 | 32 | 31.8 | 24.5 |  | 0.05 | 104 | 41.6 | 0.8 |  |  | 3.41 | 37.6 |  | 39.7 | 32 | 470.3 | 53.2 | 0.4 | 25.1
38.5652 | 1.6081 | 9 | 1538 | 51 | 49.6 | 44.3 | 32 | 31.3 | 24.6 |  | 0.04 | 104 | 40.2 | 0.8 |  |  | 3.43 | 37.6 |  | 39.8 | 31.3 | 469.2 | 53.8 | 0.4 | 24.9
38.5736 | 1.6164 | 9 | 1548 | 49.8 | 49.6 | 44.4 | 32 | 30.5 | 24.7 |  | 0.05 | 104 | 40.2 | 0.8 |  |  | 3.41 | 37.4 |  | 39.7 | 30.5 | 470.3 | 53.3 | 0.4 | 24.8
38.5819 | 1.6247 | 9 | 1550 | 50.5 | 49.7 | 44.5 | 32.1 | 29.8 | 24.8 |  | 0.03 | 103.9 | 40.2 | 0.8 |  |  | 3.47 | 37.4 |  | 39.7 | 29.6 | 470.7 | 54.5 | 0.4 | 24.6
38.5902 | 1.6331 | 9 | 1550 | 48.6 | 49.8 | 44.7 | 32 | 29.2 | 25.1 |  | 0.05 | 103.8 | 40.2 | 0.8 |  |  | 3.31 | 37.6 |  | 39.8 | 28.9 | 470.6 | 53 | 0.4 | 24.5
38.5986 | 1.6414 | 9 | 1546 | 48.9 | 49.9 | 44.7 | 32.1 | 28.9 | 25.1 |  | 0.05 | 104 | 40.2 | 0.8 |  |  | 3.33 | 37.7 |  | 39.7 | 28.5 | 469.8 | 53 | 0.4 | 24.4
38.6069 | 1.6497 | 9 | 1553 | 51.8 | 49.9 | 44.9 | 32.1 | 28.6 | 24.7 |  | 0.03 | 104 | 40.2 | 0.8 |  |  | 3.51 | 37.6 |  | 39.8 | 28.1 | 470.2 | 54.6 | 0.4 | 24.3
38.6152 | 1.6581 | 9 | 1548 | 49.3 | 49.9 | 45 | 32.1 | 28.3 | 24.7 |  | 0.05 | 104 | 41.6 | 0.79 |  |  | 3.41 | 37.4 |  | 39.8 | 27.9 | 469.8 | 53.1 | 0.4 | 24.2
38.6236 | 1.6664 | 9 | 1549 | 48.6 | 49.9 | 44.9 | 32.1 | 28.1 | 24.8 |  | 0.05 | 104 | 41.6 | 0.79 |  |  | 3.38 | 37.4 |  | 39.8 | 27.8 | 469.8 | 53 | 0.4 | 24.1
38.6319 | 1.6747 | 9 | 1548 | 51.7 | 49.9 | 44.9 | 32.1 | 27.9 | 24.7 |  | 0.04 | 104 | 40.2 | 0.8 |  |  | 3.45 | 37.7 |  | 39.9 | 27.7 | 469.1 | 54.6 | 0.4 | 24
38.6402 | 1.6831 | 9 | 1547 | 49.9 | 50 | 44.9 | 32.1 | 27.9 | 24.6 |  | 0.05 | 104 | 40.2 | 0.8 |  |  | 3.36 | 37.6 |  | 39.9 | 27.6 | 469.3 | 53.1 | 0.4 | 23.8
38.6486 | 1.6914 | 9 | 1550 | 49.4 | 49.9 | 44.9 | 32.1 | 27.8 | 24.7 |  | 0.05 | 104 | 40.2 | 0.8 |  |  | 3.29 | 37.4 |  | 39.8 | 27.5 | 469.4 | 53 | 0.4 | 23.7
38.6569 | 1.6997 | 9 | 1549 | 51.6 | 50 | 44.8 | 32.1 | 27.8 | 24.6 |  | 0.04 | 104 | 40.2 | 0.8 |  |  | 3.39 | 37.6 |  | 39.9 | 27.5 | 469.3 | 54.7 | 0.4 | 23.6
38.6652 | 1.7081 | 9 | 1550 | 49.8 | 50.1 | 44.9 | 32.1 | 27.7 | 24.4 |  | 0.05 | 104 | 40.2 | 0.79 |  |  | 3.29 | 37.6 |  | 39.9 | 27.5 | 469.1 | 53.1 | 0.4 | 23.8
38.6736 | 1.7164 | 9 | 1548 | 49.8 | 50.1 | 45.1 | 32.1 | 27.7 | 24.6 |  | 0.05 | 104 | 41.6 | 0.8 |  |  | 3.35 | 37.7 |  | 39.8 | 27.6 | 468.6 | 53.2 | 0.4 | 23.9
38.6819 | 1.7247 | 9 | 1556 | 52 | 50.2 | 45.3 | 32.1 | 27.7 | 24.4 |  | 0.04 | 104 | 41.6 | 0.8 |  |  | 3.46 | 37.6 |  | 39.9 | 27.6 | 469.6 | 54.6 | 0.4 | 24.1
38.6902 | 1.7331 | 9 | 1547 | 49.1 | 50.2 | 45.4 | 32.1 | 27.7 | 24.3 |  | 0.05 | 104 | 40.2 | 0.8 |  |  | 3.35 | 37.6 |  | 39.9 | 27.6 | 468.1 | 53.1 | 0.4 | 24.2
38.6986 | 1.7414 | 9 | 1546 | 49.4 | 50.3 | 45.4 | 32.1 | 27.8 | 24.3 |  | 0.05 | 104 | 40.2 | 0.8 |  |  | 3.31 | 37.6 |  | 39.8 | 27.7 | 467.8 | 53.1 | 0.4 | 24.2
38.7069 | 1.7497 | 9 | 1558 | 51.8 | 50.2 | 45.3 | 32.1 | 27.8 | 24.2 |  | 0.04 | 104 | 40.2 | 0.8 |  |  | 3.44 | 37.3 |  | 39.8 | 27.7 | 468.9 | 54.6 | 0.4 | 24.3
38.7152 | 1.7581 | 9 | 1545 | 49.2 | 50 | 45.1 | 31.9 | 27.7 | 24.2 |  | 0.05 | 104 | 40.2 | 0.8 |  |  | 3.33 | 37.4 |  | 39.8 | 27.8 | 467.8 | 53.1 | 0.4 | 24.2
38.7236 | 1.7664 | 9 | 1548 | 50.1 | 49.9 | 45 | 31.9 | 27.8 | 24.2 |  | 0.05 | 104 | 41.6 | 0.8 |  |  | 3.34 | 37.3 |  | 39.7 | 27.7 | 468.1 | 53.1 | 0.4 | 24.3
38.7319 | 1.7747 | 9 | 1548 | 49.9 | 50 | 44.9 | 32.1 | 27.8 | 24.4 |  | 0.05 | 104 | 40.2 | 0.8 |  |  | 3.34 | 37.6 |  | 39.7 | 27.8 | 468.2 | 53.3 | 0.4 | 24.4
38.7402 | 1.7831 | 9 | 1546 | 50.3 | 49.9 | 44.9 | 31.9 | 27.9 | 24.6 |  | 0.05 | 103.9 | 40.2 | 0.79 |  |  | 3.32 | 37.4 |  | 39.9 | 27.8 | 467.9 | 53.2 | 0.4 | 24.5
38.7486 | 1.7914 | 9 | 1549 | 49.8 | 50 | 44.9 | 31.9 | 28 | 24.6 |  | 0.05 | 104 | 41.6 | 0.8 |  |  | 3.38 | 37.4 |  | 39.8 | 27.9 | 468.2 | 53.1 | 0.4 | 24.6
38.7569 | 1.7997 | 9 | 1550 | 49.4 | 49.9 | 44.9 | 31.9 | 28.1 | 24.4 |  | 0.05 | 104 | 41.6 | 0.8 |  |  | 3.34 | 37.5 |  | 39.8 | 28 | 468.4 | 53 | 0.4 | 24.8
38.7652 | 1.8081 | 9 | 1557 | 52.5 | 50 | 45.2 | 32 | 28.1 | 24.3 |  | 0.03 | 104 | 40.2 | 0.8 |  |  | 3.45 | 37.8 |  | 39.8 | 28.1 | 468.8 | 54.7 | 0.4 | 24.9
38.7736 | 1.8164 | 9 | 1553 | 49.6 | 50 | 45.2 | 32 | 28.3 | 24.2 |  | 0.05 | 104 | 40.2 | 0.8 |  |  | 3.38 | 37.7 |  | 39.9 | 28.2 | 468.5 | 53.3 | 0.4 | 25
38.7819 | 1.8247 | 9 | 1551 | 49.8 | 50 | 45.2 | 32.1 | 28.3 | 24.3 |  | 0.05 | 104 | 41.6 | 0.8 |  |  | 3.3 | 37.8 |  | 39.8 | 28.3 | 468.2 | 53.1 | 0.4 | 25.2
38.7902 | 1.8331 | 9 | 1550 | 49.4 | 49.9 | 45.1 | 32 | 28.4 | 24.2 |  | 0.05 | 104 | 41.6 | 0.79 |  |  | 3.35 | 37.8 |  | 39.8 | 28.4 | 468.1 | 53.1 | 0.4 | 25.2
38.7986 | 1.8414 | 9 | 1552 | 49.7 | 49.9 | 45.2 | 32.1 | 28.4 | 24.1 |  | 0.04 | 104 | 41.6 | 0.8 |  |  | 3.35 | 37.8 |  | 39.8 | 28.5 | 468.3 | 53.1 | 0.4 | 25.3
38.8069 | 1.8497 | 9 | 1552 | 53.1 | 49.9 | 45.1 | 32.1 | 28.6 | 24 |  | 0.03 | 104 | 40.2 | 0.8 |  |  | 3.43 | 38 |  | 39.9 | 28.6 | 468 | 54.8 | 0.4 | 25.4
38.8152 | 1.8581 | 9 | 1551 | 49.7 | 50.1 | 45.1 | 32.1 | 28.6 | 24 |  | 0.04 | 104.1 | 40.2 | 0.8 |  |  | 3.34 | 38.2 |  | 39.9 | 28.7 | 468 | 53.2 | 0.4 | 25.6
38.8236 | 1.8664 | 9 | 1550 | 49.4 | 50.1 | 45.1 | 32.1 | 28.7 | 24 |  | 0.04 | 104 | 41.6 | 0.8 |  |  | 3.37 | 38.3 |  | 39.9 | 28.7 | 468 | 53.1 | 0.4 | 25.7
38.8319 | 1.8747 | 9 | 1549 | 49.6 | 50.1 | 45.1 | 32.1 | 28.9 | 23.9 |  | 0.04 | 104 | 41.6 | 0.8 |  |  | 3.41 | 38.2 |  | 39.9 | 28.8 | 467.6 | 53.1 | 0.4 | 25.8
38.8402 | 1.8831 | 9 | 1544 | 48.6 | 50 | 45 | 32.1 | 28.9 | 24 |  | 0.04 | 103.9 | 40.2 | 0.8 |  |  | 3.38 | 37.7 |  | 40.1 | 28.9 | 467.5 | 53.4 | 0.4 | 25.8
38.8486 | 1.8914 | 9 | 1547 | 48.7 | 49.8 | 44.8 | 32.1 | 29 | 23.9 |  | 0.05 | 104 | 40.2 | 0.8 |  |  | 3.37 | 37.3 |  | 39.9 | 29.1 | 467.6 | 53.1 | 0.4 | 25.7
38.8569 | 1.8997 | 9 | 1550 | 49.9 | 49.7 | 44.6 | 32.1 | 29.1 | 24.1 |  | 0.05 | 104 | 40.2 | 0.8 |  |  | 3.39 | 37.3 |  | 39.9 | 29.2 | 468 | 53.1 | 0.4 | 25.4
38.8652 | 1.9081 | 9 | 1547 | 48.2 | 49.6 | 44.5 | 32.1 | 29.2 | 24.1 |  | 0.05 | 103.9 | 40.2 | 0.8 |  |  | 3.37 | 37.3 |  | 39.9 | 29.2 | 468.2 | 53.3 | 0.4 | 25.1
38.8736 | 1.9164 | 9 | 1547 | 49.4 | 49.6 | 44.4 | 32.1 | 29.2 | 24.1 |  | 0.06 | 104 | 40.2 | 0.79 |  |  | 3.4 | 37.2 |  | 39.8 | 29.4 | 468.2 | 53.2 | 0.4 | 24.9
38.8819 | 1.9247 | 9 | 1548 | 48.9 | 49.6 | 44.4 | 32.1 | 29.4 | 23.9 |  | 0.05 | 104 | 40.2 | 0.79 |  |  | 3.35 | 37.2 |  | 39.8 | 29.4 | 468.6 | 53.1 | 0.4 | 24.9
38.8902 | 1.9331 | 9 | 1548 | 52.2 | 49.7 | 44.6 | 32.1 | 29.4 | 23.9 |  | 0.04 | 104 | 41.6 | 0.8 |  |  | 3.48 | 37.2 |  | 39.9 | 29.6 | 468.1 | 54.6 | 0.4 | 24.8
38.8986 | 1.9414 | 9 | 1548 | 49.3 | 49.8 | 44.7 | 32.1 | 29.6 | 23.9 |  | 0.05 | 104 | 40.2 | 0.8 |  |  | 3.37 | 37.2 |  | 39.8 | 29.6 | 468.2 | 53.1 | 0.4 | 24.6
38.9069 | 1.9497 | 9 | 1548 | 49.8 | 49.8 | 44.8 | 32.1 | 29.6 | 23.8 |  | 0.05 | 104 | 40.2 | 0.8 |  |  | 3.39 | 37.2 |  | 39.8 | 29.7 | 468.1 | 53.3 | 0.4 | 24.5
38.9152 | 1.9581 | 9 | 1548 | 49.8 | 49.9 | 45 | 32.1 | 29.7 | 23.8 |  | 0.05 | 104 | 41.6 | 0.8 |  |  | 3.4 | 37.4 |  | 39.8 | 29.9 | 468.1 | 53.3 | 0.4 | 24.4
38.9236 | 1.9664 | 9 | 1551 | 51.7 | 49.9 | 44.9 | 32.1 | 29.8 | 23.8 |  | 0.03 | 104 | 41.6 | 0.8 |  |  | 3.5 | 37.1 |  | 39.8 | 29.9 | 468.3 | 54.9 | 0.4 | 24.2
38.9319 | 1.9747 | 9 | 1546 | 49.5 | 49.9 | 45 | 32.1 | 29.9 | 23.8 |  | 0.05 | 104 | 41.6 | 0.8 |  |  | 3.4 | 37 |  | 39.9 | 29.9 | 467.6 | 53.4 | 0.4 | 24.1
38.9402 | 1.9831 | 9 | 1547 | 49.8 | 50 | 44.9 | 32.1 | 30 | 23.8 |  | 0.05 | 104 | 41.6 | 0.8 |  |  | 3.37 | 37 |  | 39.8 | 30.1 | 467 | 53.4 | 0.4 | 23.9
38.9486 | 1.9914 | 9 | 1550 | 49.8 | 49.9 | 44.8 | 31.9 | 30 | 23.8 |  | 0.04 | 104 | 40.2 | 0.8 |  |  | 3.34 | 37.1 |  | 39.7 | 30.1 | 467.5 | 53.4 | 0.4 | 23.6
38.9569 | 1.9997 | 9 | 1548 | 49.8 | 50 | 44.8 | 32.1 | 30.2 | 23.6 |  | 0.04 | 104 | 40.2 | 0.79 |  |  | 3.29 | 37.2 |  | 39.8 | 30.3 | 467.3 | 53.4 | 0.4 | 23.7
38.9652 | 2.0081 | 9 | 1550 | 49.7 | 50.1 | 44.9 | 32.1 | 30.2 | 23.6 |  | 0.05 | 104 | 40.2 | 0.79 |  |  | 3.32 | 37.2 |  | 39.7 | 30.4 | 467.3 | 53.4 | 0.4 | 23.8
38.9736 | 2.0164 | 9 | 1548 | 49.7 | 50.1 | 45 | 32 | 30.2 | 23.8 |  | 0.05 | 104 | 40.2 | 0.79 |  |  | 3.35 | 37.3 |  | 39.7 | 30.4 | 467.1 | 53.5 | 0.4 | 23.8
38.9819 | 2.0247 | 9 | 1548 | 49.9 | 50.2 | 45.2 | 32 | 30.2 | 23.7 |  | 0.05 | 104 | 40.2 | 0.8 |  |  | 3.33 | 37.4 |  | 39.8 | 30.4 | 466.8 | 53.4 | 0.4 | 23.9
38.9902 | 2.0331 | 9 | 1550 | 49.7 | 50.3 | 45.2 | 32 | 30.4 | 23.7 |  | 0.05 | 104 | 40.2 | 0.8 |  |  | 3.35 | 37.6 |  | 39.8 | 30.6 | 466.6 | 53.4 | 0.4 | 24.2
38.9986 | 2.0414 | 9 | 1547 | 50.1 | 50.3 | 45.3 | 32 | 30.4 | 23.7 |  | 0.05 | 104 | 40.2 | 0.8 |  |  | 3.38 | 37.6 |  | 39.8 | 30.6 | 466 | 53.4 | 0.4 | 24.2
39.0069 | 2.0497 | 9 | 1550 | 49.9 | 50.3 | 45.3 | 32 | 30.6 | 23.7 |  | 0.05 | 104 | 41.6 | 0.8 |  |  | 3.34 | 37.5 |  | 39.8 | 30.7 | 465.9 | 53.4 | 0.4 | 24.2
39.0152 | 2.0581 | 9 | 1549 | 49.6 | 50.2 | 45.2 | 32.1 | 30.6 | 23.8 |  | 0.05 | 104 | 40.2 | 0.8 |  |  | 3.31 | 37.6 |  | 39.8 | 30.8 | 466.1 | 53.4 | 0.4 | 24.3
39.0236 | 2.0664 | 9 | 1552 | 52.3 | 50.1 | 45.1 | 32.1 | 30.7 | 23.8 |  | 0.04 | 104 | 41.6 | 0.8 |  |  | 3.46 | 37.6 |  | 40 | 30.9 | 466.6 | 54.9 | 0.4 | 24.3
39.0319 | 2.0747 | 9 | 1547 | 49.2 | 50.1 | 45.2 | 32.1 | 30.7 | 24 |  | 0.05 | 104 | 40.2 | 0.8 |  |  | 3.12 | 37.5 |  | 39.9 | 30.9 | 465.9 | 53.4 | 0.4 | 24.4
39.0402 | 2.0831 | 9 | 1548 | 49.8 | 50 | 44.9 | 32.1 | 30.8 | 24 |  | 0.05 | 104 | 40.2 | 0.8 |  |  | 3.32 | 37.6 |  | 39.9 | 31.1 | 465.8 | 53.3 | 0.4 | 24.6
39.0486 | 2.0914 | 9 | 1551 | 50.4 | 50 | 45 | 32.1 | 30.9 | 23.9 |  | 0.04 | 104 | 40.2 | 0.8 |  |  | 3.37 | 37.7 |  | 39.9 | 31.2 | 466.5 | 53.4 | 0.4 | 24.7
39.0569 | 2.0997 | 9 | 1551 | 50.1 | 50 | 45.1 | 32.1 | 31.1 | 24 |  | 0.04 | 104 | 40.2 | 0.79 |  |  | 3.36 | 37.7 |  | 39.9 | 31.2 | 466.6 | 53.4 | 0.4 | 24.8
39.0652 | 2.1081 | 9 | 1550 | 50 | 50 | 45.1 | 32.1 | 31.1 | 24.1 |  | 0.05 | 104 | 40.2 | 0.8 |  |  | 3.33 | 37.5 |  | 39.9 | 31.3 | 466.6 | 53.3 | 0.4 | 24.9
39.0736 | 2.1164 | 9 | 1550 | 49.8 | 49.9 | 45.2 | 32.1 | 31.2 | 24 |  | 0.04 | 104 | 40.2 | 0.8 |  |  | 3.36 | 37.2 |  | 39.9 | 31.4 | 466.5 | 53.4 | 0.4 | 25
39.0819 | 2.1247 | 9 | 1548 | 50.1 | 50.1 | 45.2 | 32 | 31.2 | 23.9 |  | 0.05 | 104 | 41.6 | 0.8 |  |  | 3.37 | 37.3 |  | 39.9 | 31.5 | 466.3 | 53.4 | 0.4 | 25.1
39.0902 | 2.1331 | 9 | 1555 | 52.3 | 50.1 | 45.3 | 32 | 31.3 | 24.1 |  | 0.03 | 104 | 40.2 | 0.8 |  |  | 3.51 | 37.3 |  | 40.1 | 31.6 | 466.6 | 54.9 | 0.4 | 25.2
39.0986 | 2.1414 | 9 | 1551 | 49.4 | 50 | 45.2 | 32 | 31.4 | 24.1 |  | 0.05 | 104 | 41.6 | 0.8 |  |  | 3.37 | 37.4 |  | 39.9 | 31.6 | 466.2 | 53.3 | 0.4 | 25.2
39.1069 | 2.1497 | 9 | 1548 | 49.4 | 50 | 45.1 | 32.1 | 31.4 | 24.1 |  | 0.04 | 104 | 40.2 | 0.8 |  |  | 3.32 | 37.4 |  | 40 | 31.7 | 466.2 | 53.4 | 0.4 | 25.4
39.1152 | 2.1581 | 9 | 1551 | 50.3 | 50 | 45.1 | 32.1 | 31.6 | 24.1 |  | 0.05 | 104 | 41.6 | 0.8 |  |  | 3.33 | 37.3 |  | 39.9 | 31.8 | 466.4 | 53.4 | 0.4 | 25.4
39.1236 | 2.1664 | 9 | 1550 | 50.3 | 50 | 45.1 | 32.1 | 31.6 | 24.1 |  | 0.05 | 104 | 40.2 | 0.8 |  |  | 3.37 | 37.4 |  | 39.9 | 31.9 | 466 | 53.4 | 0.4 | 25.6
39.1319 | 2.1747 | 9 | 1555 | 52.4 | 50.1 | 45.2 | 32.1 | 31.7 | 24.1 |  | 0.04 | 103.9 | 41.6 | 0.8 |  |  | 3.48 | 37.6 |  | 40 | 31.9 | 466.8 | 54.8 | 0.4 | 25.7
39.1402 | 2.1831 | 9 | 1554 | 50.4 | 49.9 | 45.1 | 32.1 | 31.7 | 24.1 |  | 0.05 | 104 | 40.2 | 0.79 |  |  | 3.41 | 37.7 |  | 40 | 31.9 | 466.3 | 53.3 | 0.4 | 25.7
39.1486 | 2.1914 | 9 | 1550 | 50 | 49.9 | 44.9 | 32.1 | 31.8 | 24 |  | 0.06 | 104 | 40.2 | 0.8 |  |  | 3.43 | 37.7 |  | 39.9 | 32 | 466.1 | 53.3 | 0.4 | 25.6
39.1569 | 2.1997 | 9 | 1551 | 50.2 | 49.8 | 44.7 | 32.1 | 31.9 | 23.9 |  | 0.05 | 104 | 40.2 | 0.8 |  |  | 3.39 | 37.8 |  | 39.9 | 32.1 | 466.5 | 53.3 | 0.4 | 25.4
39.1652 | 2.2081 | 9 | 1552 | 50.4 | 49.7 | 44.4 | 32.2 | 31.9 | 24 |  | 0.05 | 104 | 40.2 | 0.8 |  |  | 3.38 | 37.6 |  | 40 | 32.2 | 466.9 | 53.3 | 0.4 | 25.2
39.1736 | 2.2164 | 9 | 1548 | 49.5 | 49.6 | 44.3 | 32.2 | 32 | 24 |  | 0.05 | 104 | 40.2 | 0.79 |  |  | 3.4 | 37.7 |  | 39.9 | 32.2 | 467 | 53.3 | 0.4 | 25
39.1819 | 2.2247 | 9 | 1552 | 52.4 | 49.6 | 44.4 | 32.2 | 32.1 | 24.1 |  | 0.03 | 104 | 41.6 | 0.8 |  |  | 3.47 | 37.8 |  | 40.1 | 32.2 | 467 | 54.9 | 0.4 | 24.9
39.1902 | 2.2331 | 9 | 1551 | 49.9 | 49.7 | 44.4 | 32.2 | 32.1 | 24.1 |  | 0.05 | 104 | 40.2 | 0.8 |  |  | 3.36 | 37.7 |  | 40 | 32.3 | 467.1 | 53.4 | 0.4 | 24.8
39.1986 | 2.2414 | 9 | 1549 | 49.7 | 49.8 | 44.6 | 32.1 | 32.2 | 24 |  | 0.05 | 104 | 40.2 | 0.8 |  |  | 3.35 | 37.8 |  | 39.9 | 32.4 | 466.7 | 53.3 | 0.4 | 24.7
39.2069 | 2.2497 | 9 | 1551 | 50.3 | 49.8 | 44.7 | 32.2 | 32.2 | 24.1 |  | 0.05 | 104 | 41.6 | 0.8 |  |  | 3.36 | 37.8 |  | 39.9 | 32.4 | 467.1 | 53.3 | 0.4 | 24.6
39.2152 | 2.2581 | 9 | 1550 | 50.2 | 49.8 | 44.8 | 32.2 | 32.3 | 23.8 |  | 0.05 | 104 | 41.6 | 0.8 |  |  | 3.39 | 37.8 |  | 39.9 | 32.4 | 466.7 | 53.3 | 0.4 | 24.5
39.2236 | 2.2664 | 9 | 1550 | 49.9 | 49.9 | 44.9 | 32.2 | 32.3 | 23.8 |  | 0.04 | 104 | 40.2 | 0.8 |  |  | 3.35 | 37.8 |  | 39.9 | 32.5 | 466.5 | 53.4 | 0.4 | 24.4
39.2319 | 2.2747 | 9 | 1549 | 49.8 | 49.9 | 44.9 | 32.2 | 32.4 | 23.9 |  | 0.04 | 104 | 40.2 | 0.79 |  |  | 3.41 | 37.6 |  | 40 | 32.6 | 466.2 | 53.4 | 0.4 | 24.2
39.2402 | 2.2831 | 9 | 1550 | 49.8 | 50 | 44.9 | 32.2 | 32.5 | 23.8 |  | 0.04 | 104 | 40.2 | 0.8 |  |  | 3.3 | 37.5 |  | 39.9 | 32.7 | 466.3 | 53.3 | 0.4 | 24
39.2486 | 2.2914 | 9 | 1547 | 50.4 | 49.9 | 44.9 | 32.2 | 32.6 | 23.8 |  | 0.04 | 104 | 40.2 | 0.8 |  |  | 3.37 | 37.6 |  | 40.1 | 32.7 | 465.7 | 53.4 | 0.4 | 23.9
39.2569 | 2.2997 | 9 | 1549 | 49.3 | 49.9 | 44.9 | 32.2 | 32.6 | 23.8 |  | 0.04 | 104 | 41.6 | 0.8 |  |  | 3.33 | 37.6 |  | 40 | 32.8 | 466.2 | 53.4 | 0.4 | 23.7
39.2652 | 2.3081 | 9 | 1549 | 49.8 | 49.9 | 44.8 | 32.2 | 32.6 | 23.8 |  | 0.05 | 104 | 41.6 | 0.8 |  |  | 3.27 | 37.4 |  | 40 | 32.8 | 466.1 | 53.4 | 0.4 | 23.6
39.2736 | 2.3164 | 9 | 1549 | 49.7 | 50 | 44.9 | 32.2 | 32.7 | 23.9 |  | 0.05 | 104 | 40.2 | 0.8 |  |  | 3.3 | 37.4 |  | 40 | 32.8 | 465.9 | 53.4 | 0.4 | 23.7
39.2819 | 2.3247 | 9 | 1549 | 49.8 | 50.1 | 45.1 | 32.2 | 32.6 | 23.8 |  | 0.04 | 104 | 41.6 | 0.8 |  |  | 3.32 | 37.6 |  | 40 | 32.8 | 465.8 | 53.3 | 0.4 | 23.8
39.2902 | 2.3331 | 9 | 1552 | 50.2 | 50.2 | 45.2 | 32.1 | 32.6 | 23.7 |  | 0.05 | 104 | 40.2 | 0.8 |  |  | 3.33 | 37.4 |  | 40 | 32.8 | 465.6 | 53.3 | 0.4 | 24
39.2986 | 2.3414 | 9 | 1549 | 50.3 | 50.3 | 45.3 | 32.1 | 32.4 | 23.8 |  | 0.04 | 104 | 40.2 | 0.8 |  |  | 3.32 | 37.4 |  | 40 | 32.7 | 465.3 | 53.4 | 0.4 | 24.2
39.3069 | 2.3497 | 9 | 1553 | 50 | 50.3 | 45.3 | 32.1 | 32.1 | 23.9 |  | 0.04 | 104 | 42.1 | 0.8 |  |  | 3.35 | 37.5 |  | 39.9 | 32.3 | 465.6 | 53.3 | 0.4 | 24.2
39.3152 | 2.3581 | 9 | 1549 | 49.8 | 50.3 | 45.3 | 32.1 | 31.7 | 23.8 |  | 0.05 | 104 | 41.6 | 0.8 |  |  | 3.4 | 37.6 |  | 40 | 31.9 | 465 | 53.3 | 0.4 | 24.2
39.3236 | 2.3664 | 9 | 1547 | 49.6 | 50.1 | 45.2 | 32.1 | 31.2 | 23.8 |  | 0.04 | 104 | 40.2 | 0.8 |  |  | 3.33 | 37.4 |  | 40 | 31.3 | 464.8 | 53.4 | 0.4 | 24.3
39.3319 | 2.3747 | 9 | 1552 | 49.4 | 50.1 | 45.1 | 32.1 | 30.5 | 23.6 |  | 0.05 | 104 | 40.2 | 0.8 |  |  | 3.35 | 37.5 |  | 40.1 | 30.4 | 465.3 | 53.3 | 0.4 | 24.3
39.3402 | 2.3831 | 9 | 1548 | 49.7 | 50 | 45.1 | 32.1 | 29.8 | 23.4 |  | 0.05 | 104 | 41.6 | 0.8 |  |  | 3.35 | 37.6 |  | 40 | 29.6 | 465.2 | 53.3 | 0.4 | 24.3
39.3486 | 2.3914 | 9 | 1551 | 49.7 | 50 | 45 | 32.1 | 29.2 | 23.5 |  | 0.05 | 104 | 40.2 | 0.8 |  |  | 3.3 | 37.7 |  | 39.9 | 28.9 | 465.5 | 53.2 | 0.4 | 24.4
39.3569 | 2.3997 | 9 | 1550 | 49.7 | 50 | 45.1 | 32.1 | 28.8 | 23.4 |  | 0.05 | 104 | 40.2 | 0.79 |  |  | 3.41 | 37.8 |  | 40 | 28.4 | 465.5 | 53.2 | 0.4 | 24.6
39.3652 | 2.4081 | 9 | 1551 | 50.1 | 49.9 | 45.1 | 32.1 | 28.4 | 23.4 |  | 0.05 | 104 | 40.2 | 0.8 |  |  | 3.31 | 37.8 |  | 40 | 28.1 | 465.7 | 53.1 | 0.4 | 24.8
39.3736 | 2.4164 | 9 | 1550 | 49.6 | 50 | 45.1 | 32.1 | 28.2 | 23.3 |  | 0.05 | 104 | 40.2 | 0.8 |  |  | 3.34 | 37.8 |  | 40 | 27.8 | 465.8 | 53.1 | 0.4 | 24.9
39.3819 | 2.4247 | 9 | 1552 | 52.1 | 50 | 45.2 | 32.1 | 28.1 | 23.3 |  | 0.04 | 104 | 40.2 | 0.8 |  |  | 3.43 | 37.6 |  | 40.1 | 27.6 | 465.8 | 54.4 | 0.4 | 24.9
39.3902 | 2.4331 | 9 | 1549 | 49.2 | 50.1 | 45.3 | 32.1 | 27.9 | 23.3 |  | 0.05 | 104 | 40.2 | 0.8 |  |  | 3.31 | 37.2 |  | 40.1 | 27.5 | 465.4 | 53.2 | 0.4 | 25.1
39.3986 | 2.4414 | 9 | 1551 | 49.4 | 49.9 | 45.2 | 32.1 | 27.8 | 23.2 |  | 0.05 | 104 | 40.2 | 0.8 |  |  | 3.3 | 37.3 |  | 40 | 27.4 | 465.6 | 53.1 | 0.4 | 25.2
39.4069 | 2.4497 | 9 | 1549 | 49 | 50 | 45.1 | 32.1 | 27.8 | 23.2 |  | 0.05 | 104 | 41.6 | 0.8 |  |  | 3.28 | 37.3 |  | 40 | 27.4 | 465.2 | 53.1 | 0.4 | 25.2
39.4152 | 2.4581 | 9 | 1549 | 49.5 | 49.9 | 45.1 | 32.1 | 27.7 | 23.4 |  | 0.05 | 104 | 40.2 | 0.8 |  |  | 3.31 | 37.3 |  | 40 | 27.4 | 465.5 | 53.1 | 0.4 | 25.3
39.4236 | 2.4664 | 9 | 1552 | 50.2 | 49.9 | 45.1 | 32.1 | 27.7 | 23.2 |  | 0.05 | 104 | 41.6 | 0.8 |  |  | 3.33 | 37.3 |  | 40 | 27.4 | 465.5 | 53.1 | 0.4 | 25.4
39.4319 | 2.4747 | 9 | 1541 | 51.7 | 50.1 | 45.2 | 32.1 | 27.7 | 23.2 |  | 0.04 | 104 | 40.2 | 0.8 |  |  | 3.18 | 37.2 |  | 40.1 | 27.4 | 463.8 | 53.6 | 0.4 | 25.6
39.4402 | 2.4831 | 9 | 1550 | 49.8 | 50 | 45.1 | 32.1 | 27.6 | 23.2 |  | 0.05 | 104 | 40.2 | 0.79 |  |  | 3.37 | 37.3 |  | 40 | 27.4 | 465 | 53 | 0.4 | 25.8
39.4486 | 2.4914 | 9 | 1553 | 49.6 | 50 | 45.1 | 32.1 | 27.7 | 23.1 |  | 0.04 | 104 | 40.2 | 0.8 |  |  | 3.38 | 37.2 |  | 39.9 | 27.6 | 465.7 | 52.9 | 0.4 | 25.8
39.4569 | 2.4997 | 9 | 1563 | 51.8 | 49.9 | 44.9 | 32.1 | 27.7 | 23.2 |  | 0.03 | 104.1 | 41.6 | 0.8 |  |  | 3.47 | 37.3 |  | 39.9 | 27.6 | 466.8 | 54.1 | 0.4 | 25.7
41.4652 | 0.50805 | 10 | 1550 | 50.4 | 49.3 | 44.5 | 33 | 31.9 | 40.3 |  | 0.04 | 104 | 40.2 | 0.8 |  |  | 3.5 | 38.9 |  | 41.3 | 32.1 | 480.5 | 54.8 | 0.4 | 25.3
41.4736 | 0.51639 | 10 | 1551 | 50 | 49.5 | 44.4 | 32.9 | 31.9 | 40 |  | 0.05 | 104.1 | 40.2 | 0.8 |  |  | 3.48 | 38.9 |  | 41.1 | 32.2 | 480.1 | 54.9 | 0.4 | 25.2
41.4819 | 0.52472 | 10 | 1550 | 50 | 49.8 | 44.6 | 32.9 | 32.1 | 39.6 |  | 0.05 | 104 | 41.6 | 0.8 |  |  | 3.47 | 38.8 |  | 41.1 | 32.3 | 479.7 | 54.7 | 0.4 | 25.1
41.4902 | 0.53305 | 10 | 1552 | 51.1 | 49.9 | 44.7 | 32.8 | 32.1 | 39.3 |  | 0.05 | 104 | 40.2 | 0.8 |  |  | 3.45 | 38.7 |  | 41.1 | 32.3 | 479.2 | 54.8 | 0.4 | 24.8
41.4986 | 0.54139 | 10 | 1548 | 50.1 | 50 | 44.9 | 32.8 | 32.3 | 39 |  | 0.05 | 104 | 40.2 | 0.8 |  |  | 3.45 | 38.7 |  | 41.1 | 32.4 | 478.9 | 54.8 | 0.4 | 24.7
41.5069 | 0.54972 | 10 | 1548 | 47.6 | 50.1 | 44.9 | 32.8 | 32.4 | 38.7 |  | 0.05 | 104 | 41.6 | 0.8 |  |  | 3.39 | 38.7 |  | 40.9 | 32.6 | 478.8 | 54 | 0.4 | 24.7
41.5152 | 0.55805 | 10 | 1553 | 50.9 | 50 | 45.1 | 32.7 | 32.6 | 38.4 |  | 0.04 | 104.1 | 41.6 | 0.8 |  |  | 3.45 | 38.6 |  | 40.9 | 32.6 | 478.6 | 54.8 | 0.4 | 24.4
41.5236 | 0.56639 | 10 | 1550 | 50.7 | 50.1 | 44.8 | 32.7 | 32.4 | 38.1 |  | 0.05 | 104.1 | 41.6 | 0.8 |  |  | 3.5 | 38.7 |  | 40.9 | 32.7 | 478 | 54.8 | 0.4 | 24.3
41.5319 | 0.57472 | 10 | 1548 | 50.8 | 50.1 | 44.9 | 32.7 | 32.2 | 37.8 |  | 0.05 | 104.1 | 41.6 | 0.8 |  |  | 3.47 | 38.7 |  | 40.8 | 32.5 | 478 | 54.9 | 0.4 | 24
41.5402 | 0.58305 | 10 | 1547 | 48.1 | 50.1 | 44.7 | 32.7 | 31.7 | 37.4 |  | 0.06 | 104 | 41.6 | 0.8 |  |  | 3.3 | 38.7 |  | 40.7 | 32 | 477.7 | 53.3 | 0.4 | 23.9
41.5486 | 0.59139 | 10 | 1550 | 51.2 | 50.1 | 44.8 | 32.7 | 30.9 | 37.2 |  | 0.04 | 104.1 | 40.2 | 0.8 |  |  | 3.45 | 38.7 |  | 40.8 | 31.2 | 478.1 | 54.9 | 0.4 | 23.9
41.5569 | 0.59972 | 10 | 1557 | 49.3 | 50.2 | 45.1 | 32.7 | 30.1 | 36.9 |  | 0.06 | 103.8 | 40.2 | 0.8 |  |  | 3.31 | 38.6 |  | 40.8 | 30.2 | 478.2 | 53.1 | 0.4 | 24
41.5652 | 0.60805 | 10 | 1552 | 51 | 50.1 | 45 | 32.6 | 29.2 | 36.7 |  | 0.04 | 104 | 41.6 | 0.8 |  |  | 3.41 | 38.6 |  | 40.7 | 29 | 478 | 54.9 | 0.4 | 24.1
41.5736 | 0.61639 | 10 | 1551 | 51 | 50.1 | 45.2 | 32.6 | 28.5 | 36.5 |  | 0.04 | 104 | 40.2 | 0.8 |  |  | 3.44 | 38.6 |  | 40.7 | 28.1 | 477.7 | 54.9 | 0.4 | 24.3
41.5819 | 0.62472 | 10 | 1547 | 48.5 | 50.1 | 45.3 | 32.6 | 27.9 | 36.1 |  | 0.06 | 104.1 | 40.2 | 0.8 |  |  | 3.31 | 38.5 |  | 40.7 | 27.4 | 477.2 | 53.1 | 0.4 | 24.4
41.5902 | 0.63305 | 10 | 1552 | 52 | 50.1 | 45.3 | 32.6 | 27.6 | 36.1 |  | 0.04 | 104 | 40.2 | 0.8 |  |  | 3.49 | 38.6 |  | 40.7 | 27.1 | 477.6 | 55 | 0.4 | 24.4
41.5986 | 0.64139 | 10 | 1552 | 49 | 50 | 45.3 | 32.6 | 27.3 | 35.7 |  | 0.05 | 104.1 | 40.2 | 0.8 |  |  | 3.36 | 38.7 |  | 40.7 | 26.8 | 477.4 | 53.3 | 0.4 | 24.6
41.6069 | 0.64972 | 10 | 1552 | 50.8 | 49.9 | 45.2 | 32.6 | 27.1 | 35.5 |  | 0.04 | 104 | 40.2 | 0.8 |  |  | 3.44 | 38.5 |  | 40.7 | 26.6 | 477.5 | 54.9 | 0.4 | 24.5
41.6152 | 0.65805 | 10 | 1547 | 47.9 | 49.9 | 45.1 | 32.5 | 27.1 | 35.3 |  | 0.05 | 103.9 | 40.2 | 0.8 |  |  | 3.31 | 38.5 |  | 40.7 | 26.5 | 477.3 | 53.1 | 0.4 | 24.6
41.6236 | 0.66639 | 10 | 1553 | 51.4 | 49.9 | 45 | 32.5 | 27 | 35.1 |  | 0.04 | 103.9 | 40.2 | 0.8 |  |  | 3.46 | 38.6 |  | 40.7 | 26.5 | 477.5 | 54.9 | 0.4 | 24.7
41.6319 | 0.67472 | 10 | 1552 | 48.2 | 49.9 | 44.9 | 32.5 | 27 | 34.8 |  | 0.05 | 103.8 | 40.2 | 0.8 |  |  | 3.31 | 38.4 |  | 40.7 | 26.6 | 477.4 | 53.1 | 0.4 | 24.8
41.6402 | 0.68305 | 10 | 1549 | 51.3 | 49.9 | 45 | 32.5 | 27 | 34.5 |  | 0.04 | 104 | 40.2 | 0.8 |  |  | 3.46 | 38.4 |  | 40.6 | 26.7 | 477.1 | 54.9 | 0.4 | 24.9
41.6486 | 0.69139 | 10 | 1551 | 51.1 | 50 | 45.1 | 32.5 | 27.1 | 34.3 |  | 0.04 | 104.1 | 40.2 | 0.8 |  |  | 3.44 | 38.5 |  | 40.7 | 26.8 | 477.4 | 54.9 | 0.4 | 25.1
41.6569 | 0.69972 | 10 | 1552 | 50.4 | 50 | 45.1 | 32.5 | 27.2 | 34.2 |  | 0.04 | 104.1 | 40.2 | 0.8 |  |  | 3.46 | 38.6 |  | 40.6 | 26.9 | 477.3 | 54.9 | 0.4 | 25.3
41.6652 | 0.70805 | 10 | 1552 | 52.2 | 50.1 | 45.2 | 32.5 | 27.3 | 34 |  | 0.04 | 104 | 40.2 | 0.8 |  |  | 3.46 | 38.6 |  | 40.7 | 27.1 | 477.1 | 54.8 | 0.4 | 25.4
41.6736 | 0.71639 | 10 | 1547 | 48.5 | 50 | 45.2 | 32.6 | 27.4 | 33.8 |  | 0.05 | 104 | 40.2 | 0.8 |  |  | 3.34 | 38.6 |  | 40.6 | 27.2 | 476.6 | 53.5 | 0.4 | 25.4
41.6819 | 0.72472 | 10 | 1548 | 51.2 | 49.9 | 45.1 | 32.4 | 27.4 | 33.6 |  | 0.04 | 104 | 40.2 | 0.8 |  |  | 3.44 | 38.7 |  | 40.6 | 27.2 | 476.8 | 54.9 | 0.4 | 25.4
41.6902 | 0.73305 | 10 | 1548 | 47.7 | 50 | 44.9 | 32.4 | 27.6 | 33.4 |  | 0.06 | 104.1 | 40.2 | 0.8 |  |  | 3.34 | 38.6 |  | 40.6 | 27.4 | 476.7 | 53.1 | 0.4 | 25.6
41.6986 | 0.74139 | 10 | 1549 | 51.1 | 50 | 45.1 | 32.4 | 27.7 | 33.2 |  | 0.04 | 104 | 40.2 | 0.8 |  |  | 3.44 | 38.6 |  | 40.6 | 27.6 | 476.9 | 54.8 | 0.4 | 25.7
41.7069 | 0.74972 | 10 | 1547 | 48.6 | 50.1 | 45.2 | 32.4 | 27.8 | 33.1 |  | 0.06 | 103.9 | 40.2 | 0.8 |  |  | 3.36 | 38.3 |  | 40.6 | 27.7 | 476.4 | 53.2 | 0.4 | 25.8
41.7152 | 0.75805 | 10 | 1552 | 50.6 | 50.1 | 45.2 | 32.4 | 27.9 | 32.9 |  | 0.04 | 104 | 40.2 | 0.8 |  |  | 3.5 | 38.3 |  | 40.4 | 27.9 | 477 | 54.8 | 0.4 | 25.9
41.7236 | 0.76639 | 10 | 1548 | 48.7 | 50.1 | 45.2 | 32.4 | 28.1 | 32.8 |  | 0.05 | 104 | 41.6 | 0.8 |  |  | 3.39 | 38.4 |  | 40.4 | 27.9 | 476.4 | 53.4 | 0.4 | 26
41.7319 | 0.77472 | 10 | 1560 | 50.9 | 49.8 | 44.9 | 32.3 | 28.1 | 32.6 |  | 0.04 | 104 | 40.2 | 0.8 |  |  | 3.46 | 38.1 |  | 40.1 | 28 | 477.1 | 54.4 | 0.4 | 25.8
41.7402 | 0.78305 | 10 | 1553 | 51.1 | 49.8 | 44.7 | 32.3 | 28.2 | 32.4 |  | 0.04 | 104 | 41.6 | 0.8 |  |  | 3.51 | 38.1 |  | 40.2 | 28.2 | 476.8 | 54.9 | 0.4 | 25.6
41.7486 | 0.79139 | 10 | 1548 | 48.6 | 49.7 | 44.5 | 32.3 | 28.3 | 32.3 |  | 0.05 | 104.1 | 40.2 | 0.8 |  |  | 3.39 | 38.2 |  | 39.9 | 28.3 | 476.7 | 53.1 | 0.4 | 25.4
41.7569 | 0.79972 | 10 | 1551 | 51.7 | 49.6 | 44.4 | 32.4 | 28.4 | 32.3 |  | 0.04 | 104 | 41.6 | 0.8 |  |  | 3.53 | 38.4 |  | 39.9 | 28.4 | 477 | 54.9 | 0.4 | 25.3
41.7652 | 0.80805 | 10 | 1547 | 47.8 | 49.7 | 44.4 | 32.4 | 28.6 | 32.2 |  | 0.05 | 103.9 | 40.2 | 0.8 |  |  | 3.37 | 38.5 |  | 39.9 | 28.6 | 476.8 | 53.3 | 0.4 | 25.1
41.7736 | 0.81639 | 10 | 1548 | 51.5 | 49.7 | 44.4 | 32.4 | 28.7 | 32.1 |  | 0.04 | 104.1 | 41.6 | 0.8 |  |  | 3.45 | 38.4 |  | 39.8 | 28.7 | 476.8 | 54.6 | 0.4 | 24.9
41.7819 | 0.82472 | 10 | 1549 | 51.1 | 49.8 | 44.7 | 32.4 | 28.8 | 32.1 |  | 0.04 | 104 | 40.2 | 0.8 |  |  | 3.53 | 38.2 |  | 39.9 | 28.8 | 476.7 | 55 | 0.4 | 24.8
41.7902 | 0.83305 | 10 | 1547 | 49.2 | 49.7 | 44.6 | 32.3 | 28.9 | 31.8 |  | 0.05 | 104.1 | 41.6 | 0.8 |  |  | 3.35 | 38 |  | 39.7 | 28.8 | 476.2 | 53.3 | 0.4 | 24.8
41.7986 | 0.84139 | 10 | 1551 | 51.6 | 49.8 | 44.7 | 32.3 | 28.9 | 31.8 |  | 0.04 | 104 | 40.2 | 0.8 |  |  | 3.49 | 38.1 |  | 39.8 | 28.9 | 476.4 | 54.9 | 0.4 | 24.4
41.8069 | 0.84972 | 10 | 1547 | 48.5 | 49.9 | 44.9 | 32.3 | 28.9 | 31.6 |  | 0.05 | 103.9 | 40.2 | 0.8 |  |  | 3.38 | 38 |  | 39.8 | 29.1 | 476 | 53.4 | 0.4 | 24.3
41.8152 | 0.85805 | 10 | 1549 | 48.5 | 49.9 | 44.9 | 32.3 | 29.1 | 31.5 |  | 0.05 | 104 | 40.2 | 0.8 |  |  | 3.35 | 38.3 |  | 39.8 | 29.2 | 476.1 | 53.7 | 0.4 | 24.2
41.8236 | 0.86639 | 10 | 1549 | 52 | 49.9 | 44.9 | 32.3 | 29.2 | 31.3 |  | 0.04 | 104 | 40.2 | 0.8 |  |  | 3.51 | 38.5 |  | 39.8 | 29.3 | 475.6 | 54.9 | 0.4 | 24.1
41.8319 | 0.87472 | 10 | 1545 | 48.7 | 50.1 | 44.9 | 32.3 | 29.3 | 31.2 |  | 0.05 | 104 | 40.2 | 0.8 |  |  | 3.3 | 38.6 |  | 39.8 | 29.3 | 475.2 | 53.3 | 0.4 | 23.9
41.8402 | 0.88305 | 10 | 1550 | 51.8 | 50 | 44.9 | 32.3 | 29.4 | 31.1 |  | 0.04 | 104 | 40.2 | 0.8 |  |  | 3.45 | 38.5 |  | 39.8 | 29.4 | 475.6 | 54.9 | 0.4 | 23.8
41.8486 | 0.89139 | 10 | 1546 | 49.2 | 50.2 | 45 | 32.3 | 29.6 | 30.9 |  | 0.05 | 103.9 | 41.6 | 0.8 |  |  | 3.33 | 38.6 |  | 39.8 | 29.6 | 475.2 | 53.4 | 0.4 | 23.9
41.8569 | 0.89972 | 10 | 1550 | 49.3 | 50.3 | 45.1 | 32.3 | 29.6 | 30.8 |  | 0.05 | 104 | 40.2 | 0.79 |  |  | 3.31 | 38.4 |  | 39.7 | 29.7 | 475.1 | 53.3 | 0.4 | 24.1
41.8652 | 0.90805 | 10 | 1553 | 51 | 50.3 | 45.3 | 32.3 | 29.7 | 30.8 |  | 0.04 | 104 | 40.2 | 0.8 |  |  | 3.5 | 38.3 |  | 39.8 | 29.8 | 475.2 | 54.9 | 0.4 | 24.2
41.8736 | 0.91639 | 10 | 1550 | 48.8 | 50.2 | 45.3 | 32.2 | 29.6 | 30.6 |  | 0.05 | 104.1 | 40.2 | 0.8 |  |  | 3.34 | 38.2 |  | 39.7 | 29.8 | 474.5 | 53.2 | 0.4 | 24.2
41.8819 | 0.92472 | 10 | 1552 | 51.8 | 50.1 | 45.3 | 32.2 | 29.7 | 30.4 |  | 0.04 | 104 | 40.2 | 0.8 |  |  | 3.47 | 38.3 |  | 39.7 | 29.9 | 474.7 | 54.8 | 0.4 | 24.3
41.8902 | 0.93305 | 10 | 1549 | 48.9 | 50.1 | 45.2 | 32.2 | 29.8 | 30.3 |  | 0.05 | 104 | 40.2 | 0.8 |  |  | 3.39 | 38.4 |  | 39.7 | 29.9 | 474.5 | 53.3 | 0.4 | 24.3
41.8986 | 0.94139 | 10 | 1549 | 48.5 | 50.1 | 45.1 | 32.2 | 29.9 | 30.1 |  | 0.04 | 104 | 40.2 | 0.8 |  |  | 3.33 | 38.4 |  | 39.7 | 30.1 | 474.6 | 53.7 | 0.4 | 24.3
41.9069 | 0.94972 | 10 | 1548 | 51.6 | 49.9 | 45.1 | 32.2 | 30.1 | 30.1 |  | 0.04 | 104 | 40.2 | 0.8 |  |  | 3.45 | 38.3 |  | 39.8 | 30.2 | 474.1 | 54.9 | 0.4 | 24.4
41.9152 | 0.95805 | 10 | 1549 | 49.2 | 49.9 | 45.1 | 32.2 | 30.1 | 30 |  | 0.05 | 104 | 41.6 | 0.79 |  |  | 3.32 | 38.2 |  | 39.7 | 30.2 | 474.5 | 53.3 | 0.4 | 24.4
41.9236 | 0.96639 | 10 | 1548 | 51.7 | 50 | 45 | 32.2 | 30.2 | 29.9 |  | 0.04 | 104 | 40.2 | 0.8 |  |  | 3.48 | 38.3 |  | 39.7 | 30.3 | 474.5 | 54.8 | 0.4 | 24.6
41.9319 | 0.97472 | 10 | 1550 | 51.1 | 50 | 45.1 | 32.2 | 30.2 | 29.7 |  | 0.04 | 104 | 41.6 | 0.8 |  |  | 3.5 | 38.3 |  | 39.8 | 30.5 | 474.5 | 54.8 | 0.4 | 24.7
41.9402 | 0.98305 | 10 | 1552 | 48.9 | 50 | 45.1 | 32.2 | 30.4 | 29.6 |  | 0.05 | 103.9 | 40.2 | 0.8 |  |  | 3.27 | 38.2 |  | 39.7 | 30.6 | 474.7 | 53.3 | 0.4 | 24.8
41.9486 | 0.99139 | 10 | 1553 | 51.5 | 50 | 45.2 | 32.2 | 30.4 | 29.6 |  | 0.04 | 104 | 40.2 | 0.8 |  |  | 3.48 | 38.1 |  | 39.8 | 30.7 | 474.4 | 54.9 | 0.4 | 25.1
41.9569 | 0.99972 | 10 | 1550 | 48.6 | 50.1 | 45.2 | 32.2 | 30.6 | 29.6 |  | 0.05 | 104.1 | 40.2 | 0.8 |  |  | 3.35 | 38 |  | 39.8 | 30.9 | 474.2 | 53.3 | 0.4 | 25.2
41.9652 | 1.0081 | 10 | 1553 | 51.4 | 50 | 45.2 | 32.2 | 30.6 | 29.4 |  | 0.04 | 104 | 41.6 | 0.8 |  |  | 3.45 | 37.9 |  | 39.8 | 30.9 | 474.4 | 54.8 | 0.4 | 25.2
41.9736 | 1.0164 | 10 | 1545 | 48.2 | 50.1 | 45.2 | 32.2 | 30.7 | 29.2 |  | 0.05 | 103.8 | 40.2 | 0.8 |  |  | 3.32 | 37.8 |  | 39.9 | 31.1 | 473.5 | 53.2 | 0.4 | 25.2
41.9819 | 1.0247 | 10 | 1561 | 52 | 50 | 44.9 | 32.2 | 30.8 | 29.2 |  | 0.04 | 104.1 | 41.6 | 0.8 |  |  | 3.44 | 37.9 |  | 39.8 | 31.5 | 475.2 | 54.5 | 0.4 | 25.3
41.9902 | 1.0331 | 10 | 1550 | 51.7 | 50 | 44.9 | 32.2 | 30.9 | 29 |  | 0.04 | 104.1 | 41.6 | 0.8 |  |  | 3.41 | 38 |  | 39.9 | 31.7 | 474.2 | 54.9 | 0.4 | 25.4
41.9986 | 1.0414 | 10 | 1550 | 49 | 50 | 45 | 32.2 | 30.9 | 28.8 |  | 0.05 | 104.1 | 41.6 | 0.8 |  |  | 3.32 | 37.9 |  | 39.8 | 31.6 | 474.2 | 53.4 | 0.4 | 25.6
42.0069 | 1.0497 | 10 | 1546 | 50.4 | 49.9 | 44.9 | 32.1 | 30.9 | 28.7 |  | 0.04 | 104.1 | 41.6 | 0.8 |  |  | 3.47 | 37.9 |  | 39.7 | 31.4 | 473.9 | 54.8 | 0.4 | 25.6
42.0152 | 1.0581 | 10 | 1549 | 51.6 | 49.9 | 45.1 | 32.1 | 31.1 | 28.4 |  | 0.04 | 104 | 40.2 | 0.8 |  |  | 3.47 | 38 |  | 39.9 | 31.4 | 473.8 | 55 | 0.4 | 25.7
42.0236 | 1.0664 | 10 | 1548 | 48.7 | 49.9 | 45 | 32.2 | 31.1 | 28.4 |  | 0.05 | 104.1 | 40.2 | 0.8 |  |  | 3.43 | 38.1 |  | 39.8 | 31.7 | 473.9 | 53.4 | 0.4 | 25.7
42.0319 | 1.0747 | 10 | 1553 | 51.7 | 49.8 | 44.8 | 32.2 | 31.2 | 28.2 |  | 0.04 | 104 | 40.2 | 0.8 |  |  | 3.55 | 38 |  | 39.8 | 32.3 | 474 | 54.8 | 0.4 | 25.6
42.0402 | 1.0831 | 10 | 1552 | 50.8 | 49.8 | 44.6 | 32.2 | 31.3 | 28.2 |  | 0.04 | 104 | 40.2 | 0.79 |  |  | 3.54 | 38.1 |  | 39.9 | 31.7 | 474.3 | 54.8 | 0.4 | 25.3
42.0486 | 1.0914 | 10 | 1552 | 48.7 | 49.7 | 44.4 | 32.2 | 31.3 | 27.9 |  | 0.05 | 104 | 40.2 | 0.8 |  |  | 3.44 | 38 |  | 39.8 | 31.7 | 474.6 | 53.3 | 0.4 | 25.1
42.0569 | 1.0997 | 10 | 1550 | 51.9 | 49.6 | 44.4 | 32.2 | 31.4 | 27.8 |  | 0.04 | 103.9 | 40.2 | 0.8 |  |  | 3.51 | 37.9 |  | 39.8 | 31.9 | 474.4 | 54.8 | 0.4 | 24.9
42.0652 | 1.1081 | 10 | 1547 | 48.7 | 49.6 | 44.4 | 32.2 | 31.5 | 27.8 |  | 0.05 | 103.8 | 40.2 | 0.8 |  |  | 3.35 | 37.7 |  | 39.8 | 32.3 | 474.3 | 53.2 | 0.4 | 24.8
42.0736 | 1.1164 | 10 | 1545 | 49 | 49.7 | 44.5 | 32.2 | 31.6 | 27.7 |  | 0.05 | 104 | 41.6 | 0.8 |  |  | 3.34 | 37.4 |  | 39.8 | 32.4 | 474 | 53.3 | 0.4 | 24.7
42.0819 | 1.1247 | 10 | 1550 | 51.5 | 49.8 | 44.7 | 32.2 | 31.6 | 27.6 |  | 0.03 | 104.1 | 41.6 | 0.8 |  |  | 3.48 | 37.3 |  | 39.9 | 32.1 | 474.3 | 54.9 | 0.4 | 24.6
42.0902 | 1.1331 | 10 | 1549 | 49.1 | 49.8 | 44.8 | 32.2 | 31.7 | 27.6 |  | 0.05 | 104.1 | 40.2 | 0.79 |  |  | 3.38 | 37.4 |  | 39.8 | 32.2 | 473.9 | 53.3 | 0.4 | 24.6
42.0986 | 1.1414 | 10 | 1553 | 52.3 | 49.9 | 44.9 | 32.1 | 31.8 | 27.7 |  | 0.03 | 104 | 40.2 | 0.8 |  |  | 3.49 | 37.5 |  | 39.9 | 32.4 | 474 | 55 | 0.4 | 24.3
42.1069 | 1.1497 | 10 | 1548 | 48.9 | 49.9 | 44.9 | 32.1 | 31.9 | 27.7 |  | 0.05 | 104.1 | 40.2 | 0.8 |  |  | 3.36 | 37.6 |  | 39.8 | 32.4 | 473.6 | 53.4 | 0.4 | 24.2
42.1152 | 1.1581 | 10 | 1549 | 48.7 | 49.8 | 44.8 | 32 | 31.8 | 27.7 |  | 0.05 | 104 | 40.2 | 0.8 |  |  | 3.4 | 37.6 |  | 39.7 | 32.5 | 473.7 | 53.7 | 0.4 | 23.9
42.1236 | 1.1664 | 10 | 1551 | 51.8 | 50 | 44.9 | 32.1 | 32 | 27.6 |  | 0.04 | 104 | 40.2 | 0.8 |  |  | 3.48 | 37.8 |  | 39.9 | 32.6 | 473.3 | 54.6 | 0.4 | 23.8
42.1319 | 1.1747 | 10 | 1548 | 49.3 | 49.9 | 44.8 | 32 | 31.8 | 27.6 |  | 0.05 | 104 | 40.2 | 0.8 |  |  | 3.31 | 37.6 |  | 39.7 | 32.7 | 473.2 | 53.3 | 0.4 | 23.6
42.1402 | 1.1831 | 10 | 1552 | 52.8 | 50 | 44.9 | 32 | 31.9 | 27.7 |  | 0.04 | 104 | 41.6 | 0.8 |  |  | 3.48 | 37.5 |  | 39.8 | 32.3 | 473.2 | 55 | 0.4 | 23.6
42.1486 | 1.1914 | 10 | 1548 | 49.3 | 50.1 | 45 | 32 | 31.8 | 27.6 |  | 0.05 | 104 | 40.2 | 0.8 |  |  | 3.32 | 37.6 |  | 39.7 | 32.4 | 472.7 | 53.3 | 0.4 | 23.8
42.1569 | 1.1997 | 10 | 1555 | 52.5 | 50.1 | 45.2 | 31.9 | 31.7 | 27.5 |  | 0.04 | 104 | 41.6 | 0.8 |  |  | 3.48 | 37.7 |  | 39.7 | 32.4 | 473.1 | 55 | 0.4 | 24
42.1652 | 1.2081 | 10 | 1550 | 49.4 | 50.3 | 45.4 | 32 | 31.4 | 27.4 |  | 0.05 | 104.1 | 40.2 | 0.8 |  |  | 3.37 | 37.7 |  | 39.8 | 31.9 | 472.3 | 53.3 | 0.4 | 24.1
42.1736 | 1.2164 | 10 | 1548 | 49.2 | 50.3 | 45.4 | 32 | 31.2 | 26.9 |  | 0.05 | 104 | 40.2 | 0.79 |  |  | 3.35 | 37.9 |  | 39.7 | 31.8 | 472 | 53.3 | 0.4 | 24.2
42.1819 | 1.2247 | 10 | 1556 | 51.8 | 50.3 | 45.4 | 32 | 30.7 | 26.8 |  | 0.04 | 104 | 40.2 | 0.8 |  |  | 3.49 | 38.1 |  | 39.8 | 31.2 | 472.7 | 54.9 | 0.4 | 24.2
42.1902 | 1.2331 | 10 | 1550 | 49.4 | 50.2 | 45.3 | 32.1 | 30.1 | 27.5 |  | 0.05 | 104.1 | 41.6 | 0.8 |  |  | 3.36 | 38.2 |  | 39.7 | 30.9 | 472 | 53.3 | 0.4 | 24.3
42.1986 | 1.2414 | 10 | 1549 | 49.3 | 50.1 | 45.1 | 32.1 | 29.5 | 27.5 |  | 0.05 | 104 | 40.2 | 0.8 |  |  | 3.36 | 37.8 |  | 39.7 | 30.3 | 472.1 | 53.3 | 0.4 | 24.3
42.2069 | 1.2497 | 10 | 1553 | 52.2 | 50 | 45.1 | 32.1 | 28.9 | 27.1 |  | 0.03 | 104 | 41.6 | 0.8 |  |  | 3.46 | 37.9 |  | 39.8 | 28.9 | 472.5 | 54.9 | 0.4 | 24.4
42.2152 | 1.2581 | 10 | 1551 | 49.1 | 50.1 | 45 | 32.1 | 28.5 | 27.1 |  | 0.05 | 104.1 | 40.2 | 0.8 |  |  | 3.33 | 38.1 |  | 39.7 | 28.4 | 472.4 | 53.2 | 0.4 | 24.4
42.2236 | 1.2664 | 10 | 1552 | 49.8 | 49.9 | 44.9 | 32.1 | 28.1 | 26.7 |  | 0.05 | 104 | 41.6 | 0.79 |  |  | 3.31 | 38.2 |  | 39.7 | 28.4 | 472.4 | 53.3 | 0.4 | 24.7
42.2319 | 1.2747 | 10 | 1558 | 49.9 | 50 | 45.1 | 32.1 | 27.9 | 26.8 |  | 0.05 | 103.8 | 40.2 | 0.8 |  |  | 3.35 | 38.2 |  | 39.8 | 27.9 | 472.6 | 53.1 | 0.4 | 24.8
42.2402 | 1.2831 | 10 | 1549 | 49.3 | 50 | 45.1 | 32.1 | 27.8 | 26.9 |  | 0.05 | 104 | 40.2 | 0.8 |  |  | 3.37 | 38.1 |  | 39.7 | 27.8 | 472.2 | 53.2 | 0.4 | 24.9
42.2486 | 1.2914 | 10 | 1552 | 48.9 | 50 | 45.1 | 32.1 | 27.6 | 26.7 |  | 0.05 | 104 | 41.6 | 0.8 |  |  | 3.35 | 38.2 |  | 39.7 | 27.4 | 472.4 | 53.2 | 0.4 | 25.1
42.2569 | 1.2997 | 10 | 1554 | 52.4 | 49.9 | 45.2 | 31.9 | 27.6 | 26.4 |  | 0.04 | 104 | 41.6 | 0.79 |  |  | 3.49 | 38.2 |  | 39.8 | 27.3 | 472.2 | 54.8 | 0.4 | 25.2
42.2652 | 1.3081 | 10 | 1548 | 48.8 | 49.9 | 45.1 | 32 | 27.4 | 26.4 |  | 0.05 | 104 | 40.2 | 0.79 |  |  | 3.31 | 38 |  | 39.7 | 27.2 | 471.7 | 53.2 | 0.4 | 25.2
42.2736 | 1.3164 | 10 | 1550 | 51.6 | 49.9 | 45.1 | 31.9 | 27.3 | 26.4 |  | 0.03 | 104.1 | 41.6 | 0.8 |  |  | 3.43 | 37.7 |  | 39.7 | 27.3 | 472.1 | 54.7 | 0.4 | 25.2
42.2819 | 1.3247 | 10 | 1552 | 49.3 | 49.8 | 45.1 | 31.9 | 27.3 | 26.4 |  | 0.05 | 103.9 | 40.2 | 0.8 |  |  | 3.37 | 37.5 |  | 39.8 | 27.9 | 472.1 | 53.2 | 0.4 | 25.2
42.2902 | 1.3331 | 10 | 1549 | 49.7 | 49.9 | 45.1 | 31.9 | 27.3 | 26.2 |  | 0.04 | 104 | 40.2 | 0.8 |  |  | 3.34 | 37.5 |  | 39.7 | 28 | 471.6 | 53.2 | 0.4 | 25.4
42.2986 | 1.3414 | 10 | 1552 | 52.5 | 49.9 | 44.9 | 31.9 | 27.3 | 26.4 |  | 0.03 | 104.1 | 40.2 | 0.8 |  |  | 3.44 | 37.5 |  | 39.7 | 28.2 | 472 | 54.6 | 0.4 | 25.6
42.3069 | 1.3497 | 10 | 1548 | 48.5 | 49.9 | 45.1 | 31.9 | 27.3 | 26 |  | 0.05 | 103.8 | 40.2 | 0.8 |  |  | 3.37 | 37.5 |  | 39.8 | 27.3 | 471.8 | 53.1 | 0.4 | 25.6
42.3152 | 1.3581 | 10 | 1553 | 49.5 | 49.9 | 45.1 | 31.9 | 27.3 | 25.6 |  | 0.05 | 104 | 41.6 | 0.8 |  |  | 3.41 | 37.5 |  | 39.6 | 27.6 | 472 | 53.1 | 0.4 | 25.7
42.3236 | 1.3664 | 10 | 1552 | 52.3 | 49.9 | 45 | 31.9 | 27.4 | 25.7 |  | 0.03 | 104 | 41.6 | 0.8 |  |  | 3.57 | 37.5 |  | 39.7 | 28.1 | 471.8 | 54.8 | 0.4 | 25.7
42.3319 | 1.3747 | 10 | 1549 | 49.2 | 49.7 | 44.8 | 31.9 | 27.4 | 25.8 |  | 0.05 | 104 | 40.2 | 0.8 |  |  | 3.43 | 37.6 |  | 39.7 | 28.2 | 471.8 | 53 | 0.4 | 25.5
42.3402 | 1.3831 | 10 | 1554 | 52.1 | 49.7 | 44.6 | 31.9 | 27.4 | 26 |  | 0.03 | 104 | 41.6 | 0.8 |  |  | 3.51 | 37.6 |  | 39.6 | 27.8 | 472.2 | 54.8 | 0.4 | 25.3
42.3486 | 1.3914 | 10 | 1550 | 49.5 | 49.7 | 44.4 | 31.9 | 27.5 | 25.9 |  | 0.05 | 104 | 41.6 | 0.79 |  |  | 3.41 | 37.6 |  | 39.7 | 27.7 | 471.9 | 53.1 | 0.4 | 25
42.3569 | 1.3997 | 10 | 1553 | 50.1 | 49.8 | 44.4 | 32 | 27.6 | 25.9 |  | 0.05 | 104 | 41.6 | 0.8 |  |  | 3.35 | 37.6 |  | 39.6 | 28.1 | 471.9 | 53.1 | 0.4 | 24.9
42.3652 | 1.4081 | 10 | 1555 | 52.6 | 49.8 | 44.4 | 32 | 27.6 | 25.6 |  | 0.04 | 104 | 40.2 | 0.8 |  |  | 3.47 | 37.7 |  | 39.7 | 27.8 | 472.2 | 54.7 | 0.4 | 24.7
42.3736 | 1.4164 | 10 | 1549 | 48.8 | 49.9 | 44.6 | 32 | 27.7 | 25.6 |  | 0.06 | 104.1 | 41.6 | 0.8 |  |  | 3.37 | 37.7 |  | 39.7 | 27.9 | 472 | 52.9 | 0.4 | 24.6
42.3819 | 1.4247 | 10 | 1557 | 49.4 | 49.8 | 44.6 | 31.9 | 27.7 | 25.6 |  | 0.04 | 104.1 | 41.6 | 0.79 |  |  | 3.41 | 37.5 |  | 39.4 | 28.2 | 472.7 | 53.9 | 0.4 | 24.3
42.3902 | 1.4331 | 10 | 1548 | 50.1 | 49.9 | 44.8 | 32 | 27.9 | 25.6 |  | 0.05 | 103.8 | 40.2 | 0.8 |  |  | 3.36 | 37.6 |  | 39.8 | 28.3 | 471.3 | 53 | 0.4 | 24.4
42.3986 | 1.4414 | 10 | 1553 | 49.2 | 49.9 | 44.9 | 31.8 | 27.9 | 25.6 |  | 0.05 | 104 | 41.6 | 0.8 |  |  | 3.39 | 37.4 |  | 39.5 | 28.2 | 471.6 | 53 | 0.4 | 24.1
42.4069 | 1.4497 | 10 | 1553 | 51.8 | 49.9 | 44.8 | 31.9 | 27.9 | 25.7 |  | 0.04 | 104 | 40.2 | 0.8 |  |  | 3.51 | 37.6 |  | 39.6 | 28.3 | 471.3 | 54.6 | 0.4 | 24
42.4152 | 1.4581 | 10 | 1549 | 49.4 | 49.9 | 44.9 | 31.9 | 28.1 | 26.1 |  | 0.05 | 104.1 | 40.2 | 0.8 |  |  | 3.35 | 37.7 |  | 39.6 | 28.6 | 470.9 | 53.1 | 0.4 | 23.9
42.4236 | 1.4664 | 10 | 1550 | 49.3 | 49.9 | 44.9 | 31.9 | 28.1 | 25.7 |  | 0.05 | 104 | 41.6 | 0.8 |  |  | 3.32 | 37.7 |  | 39.6 | 28.8 | 470.9 | 53.1 | 0.4 | 23.7
42.4319 | 1.4747 | 10 | 1550 | 51.9 | 50 | 44.9 | 31.9 | 28.2 | 25.5 |  | 0.04 | 104 | 41.6 | 0.8 |  |  | 3.44 | 37.6 |  | 39.7 | 32.7 | 470.7 | 54.7 | 0.4 | 23.6
42.4402 | 1.4831 | 10 | 1549 | 49.1 | 50 | 44.9 | 31.9 | 28.3 | 25.6 |  | 0.05 | 104.1 | 40.2 | 0.8 |  |  | 3.26 | 37.4 |  | 39.6 | 29.3 | 470.5 | 53 | 0.4 | 23.6
42.4486 | 1.4914 | 10 | 1547 | 49.5 | 50.1 | 45.1 | 31.9 | 28.4 | 25.4 |  | 0.05 | 104 | 41.6 | 0.8 |  |  | 3.31 | 37.4 |  | 39.6 | 28.9 | 470.3 | 53.1 | 0.4 | 23.8
42.4569 | 1.4997 | 10 | 1553 | 48.6 | 50.2 | 45.3 | 31.9 | 28.4 | 25.3 |  | 0.05 | 103.9 | 41.6 | 0.8 |  |  | 3.34 | 37.5 |  | 39.7 | 28.7 | 470.6 | 53.1 | 0.4 | 24
42.4652 | 1.5081 | 10 | 1549 | 49.4 | 50.3 | 45.3 | 31.9 | 28.6 | 24.9 |  | 0.05 | 104 | 40.2 | 0.8 |  |  | 3.29 | 37.6 |  | 39.6 | 28.8 | 469.9 | 53 | 0.4 | 24.1
42.4736 | 1.5164 | 10 | 1550 | 52.5 | 50.3 | 45.3 | 31.9 | 28.7 | 24.8 |  | 0.04 | 104 | 40.2 | 0.79 |  |  | 3.46 | 37.7 |  | 39.6 | 29 | 469.7 | 54.4 | 0.4 | 24.2
42.4819 | 1.5247 | 10 | 1548 | 49 | 50.1 | 45.2 | 31.9 | 28.7 | 24.7 |  | 0.05 | 104.1 | 40.2 | 0.8 |  |  | 3.25 | 37.7 |  | 39.7 | 29.2 | 469.9 | 53.1 | 0.4 | 24.1
42.4902 | 1.5331 | 10 | 1549 | 49.4 | 50.1 | 45.1 | 31.8 | 28.7 | 24.9 |  | 0.05 | 104 | 40.2 | 0.8 |  |  | 3.36 | 37.4 |  | 39.5 | 29.3 | 469.6 | 53.1 | 0.4 | 24.3
42.4986 | 1.5414 | 10 | 1552 | 52.2 | 50.1 | 45 | 31.8 | 28.8 | 25.1 |  | 0.03 | 104 | 40.2 | 0.8 |  |  | 3.48 | 37.3 |  | 39.6 | 29.4 | 469.9 | 54.7 | 0.4 | 24.3
42.5069 | 1.5497 | 10 | 1549 | 49.2 | 49.9 | 44.9 | 31.8 | 28.9 | 24.8 |  | 0.04 | 104.1 | 40.2 | 0.8 |  |  | 3.32 | 37.4 |  | 39.6 | 30.3 | 469.8 | 53.1 | 0.4 | 24.2
42.5152 | 1.5581 | 10 | 1549 | 48.8 | 50 | 44.9 | 31.9 | 29 | 25 |  | 0.05 | 104 | 40.2 | 0.79 |  |  | 3.3 | 37.3 |  | 39.6 | 31.6 | 470 | 53 | 0.4 | 24.3
42.5236 | 1.5664 | 10 | 1552 | 51.9 | 50 | 45.1 | 31.8 | 29.1 | 24.8 |  | 0.04 | 104 | 40.2 | 0.8 |  |  | 3.05 | 37.3 |  | 39.6 | 29.6 | 469.8 | 54.6 | 0.4 | 24.4
42.5319 | 1.5747 | 10 | 1549 | 49.5 | 50 | 45.2 | 31.9 | 29.2 | 24.8 |  | 0.05 | 104.1 | 41.6 | 0.8 |  |  | 3.35 | 37.4 |  | 39.6 | 29.6 | 469.5 | 53.1 | 0.4 | 24.7
42.5402 | 1.5831 | 10 | 1551 | 49.7 | 50 | 45.1 | 31.9 | 29.3 | 24.7 |  | 0.05 | 104 | 41.6 | 0.8 |  |  | 3.31 | 37.6 |  | 39.5 | 30 | 469.7 | 53 | 0.4 | 24.8
42.5486 | 1.5914 | 10 | 1550 | 52.1 | 50 | 45.2 | 31.9 | 29.4 | 24.8 |  | 0.04 | 104 | 41.6 | 0.8 |  |  | 3.44 | 37.8 |  | 39.5 | 30.6 | 469.4 | 54.6 | 0.4 | 24.9
42.5569 | 1.5997 | 10 | 1553 | 50 | 50.1 | 45.2 | 32 | 29.5 | 25.2 |  | 0.05 | 103.9 | 40.2 | 0.79 |  |  | 3.33 | 37.8 |  | 39.6 | 29.7 | 469.7 | 53.1 | 0.4 | 25
42.5652 | 1.6081 | 10 | 1552 | 49.2 | 50 | 45.2 | 32.1 | 29.5 | 25.1 |  | 0.05 | 104 | 40.2 | 0.79 |  |  | 3.34 | 37.8 |  | 39.5 | 30.1 | 469.6 | 53 | 0.4 | 25.1
42.5736 | 1.6164 | 10 | 1548 | 49.1 | 50 | 45.1 | 32.1 | 29.6 | 25.2 |  | 0.05 | 104 | 40.2 | 0.8 |  |  | 3.35 | 37.8 |  | 39.5 | 30.6 | 469.5 | 53 | 0.4 | 25.2
42.5819 | 1.6247 | 10 | 1552 | 49 | 49.9 | 45.1 | 32.1 | 29.7 | 25.3 |  | 0.05 | 104 | 40.2 | 0.8 |  |  | 3.29 | 37.8 |  | 39.6 | 30.8 | 469.6 | 53 | 0.4 | 25.3
42.5902 | 1.6331 | 10 | 1550 | 49.5 | 50 | 45.1 | 32.1 | 29.8 | 25.2 |  | 0.05 | 104 | 40.2 | 0.8 |  |  | 3.35 | 37.9 |  | 39.5 | 31.1 | 469.2 | 53.1 | 0.4 | 25.3
42.5986 | 1.6414 | 10 | 1551 | 49.4 | 50 | 45.2 | 32.1 | 29.9 | 25.1 |  | 0.05 | 104 | 40.2 | 0.8 |  |  | 3.32 | 37.9 |  | 39.4 | 31.2 | 469.6 | 53.1 | 0.4 | 25.4
42.6069 | 1.6497 | 10 | 1552 | 51.9 | 50 | 45.1 | 32.1 | 29.9 | 25.1 |  | 0.04 | 104 | 40.2 | 0.79 |  |  | 3.5 | 37.9 |  | 39.6 | 31.1 | 469.3 | 54.6 | 0.4 | 25.6
42.6152 | 1.6581 | 10 | 1549 | 49.4 | 50 | 45 | 32.1 | 30 | 25.1 |  | 0.05 | 104.1 | 41.6 | 0.8 |  |  | 3.39 | 37.8 |  | 39.5 | 30.9 | 469.1 | 53.1 | 0.4 | 25.5
42.6236 | 1.6664 | 10 | 1549 | 49.5 | 49.8 | 44.8 | 32 | 30.1 | 25.1 |  | 0.05 | 104 | 40.2 | 0.8 |  |  | 3.41 | 37.5 |  | 39.4 | 31.3 | 469.1 | 53.2 | 0.4 | 25.4
42.6319 | 1.6747 | 10 | 1551 | 52.2 | 49.7 | 44.6 | 31.9 | 30.2 | 25.1 |  | 0.04 | 104 | 41.6 | 0.8 |  |  | 3.51 | 37.4 |  | 39.4 | 30.7 | 469.5 | 54.6 | 0.4 | 25.3
42.6402 | 1.6831 | 10 | 1548 | 49.3 | 49.7 | 44.5 | 32 | 30.2 | 25.1 |  | 0.05 | 104 | 41.6 | 0.79 |  |  | 3.4 | 37.4 |  | 39.5 | 30.8 | 469.3 | 53.2 | 0.4 | 25
42.6486 | 1.6914 | 10 | 1547 | 48.6 | 49.6 | 44.4 | 31.9 | 30.3 | 25.1 |  | 0.05 | 104 | 40.2 | 0.8 |  |  | 3.35 | 37.4 |  | 39.4 | 31 | 469.7 | 53.2 | 0.4 | 24.8
42.6569 | 1.6997 | 10 | 1560 | 50.8 | 49.6 | 44.3 | 31.9 | 30.4 | 24.9 |  | 0.04 | 104 | 41.6 | 0.79 |  |  | 3.39 | 37.2 |  | 39.4 | 31.2 | 471.1 | 54.2 | 0.4 | 24.7
42.6652 | 1.7081 | 10 | 1549 | 51.9 | 49.7 | 44.4 | 31.9 | 30.5 | 24.8 |  | 0.05 | 104 | 40.2 | 0.8 |  |  | 3.43 | 37.2 |  | 39.6 | 31.2 | 469.3 | 53.8 | 0.4 | 24.4
42.6736 | 1.7164 | 10 | 1549 | 49.3 | 49.7 | 44.6 | 31.8 | 30.6 | 24.7 |  | 0.05 | 104 | 40.2 | 0.8 |  |  | 3.41 | 37.3 |  | 39.4 | 31.3 | 469.8 | 53.1 | 0.4 | 24.4
42.6819 | 1.7247 | 10 | 1549 | 49.5 | 49.8 | 44.7 | 31.8 | 30.6 | 24.6 |  | 0.05 | 104 | 40.2 | 0.79 |  |  | 3.34 | 37.4 |  | 39.4 | 31.7 | 469.6 | 53.1 | 0.4 | 24.3
42.6902 | 1.7331 | 10 | 1550 | 52.2 | 49.8 | 44.8 | 31.8 | 30.7 | 24.4 |  | 0.04 | 104 | 40.2 | 0.8 |  |  | 3.49 | 37.2 |  | 39.5 | 31.6 | 469.4 | 54.8 | 0.4 | 24.1
42.6986 | 1.7414 | 10 | 1548 | 48.8 | 49.9 | 45 | 31.8 | 30.8 | 24.7 |  | 0.05 | 104.1 | 40.2 | 0.79 |  |  | 3.34 | 37.3 |  | 39.4 | 31.7 | 469.2 | 53.2 | 0.4 | 23.9
42.7069 | 1.7497 | 10 | 1548 | 50 | 49.9 | 45.1 | 31.8 | 30.8 | 24.6 |  | 0.05 | 104 | 40.2 | 0.8 |  |  | 3.32 | 37.4 |  | 39.4 | 31.8 | 468.6 | 53.1 | 0.4 | 23.8
42.7152 | 1.7581 | 10 | 1550 | 51.5 | 49.9 | 44.9 | 31.9 | 30.9 | 24.7 |  | 0.03 | 104 | 41.6 | 0.8 |  |  | 3.48 | 37.5 |  | 39.4 | 31.6 | 468.9 | 54.8 | 0.4 | 23.8
42.7236 | 1.7664 | 10 | 1550 | 49.6 | 50 | 44.8 | 31.9 | 31 | 24.6 |  | 0.04 | 104 | 41.6 | 0.8 |  |  | 3.33 | 37.5 |  | 39.4 | 31.7 | 468.7 | 53.2 | 0.4 | 23.5
42.7319 | 1.7747 | 10 | 1551 | 49.7 | 50 | 44.9 | 31.9 | 31.1 | 24.7 |  | 0.04 | 104 | 41.6 | 0.79 |  |  | 3.3 | 37.3 |  | 39.4 | 31.8 | 468.4 | 53.1 | 0.4 | 23.6
42.7402 | 1.7831 | 10 | 1563 | 51.9 | 50.1 | 45.1 | 31.9 | 31.1 | 24.8 |  | 0.03 | 104.1 | 41.6 | 0.79 |  |  | 3.36 | 37.3 |  | 39.4 | 32.4 | 469.6 | 54.4 | 0.4 | 23.7
42.7486 | 1.7914 | 10 | 1542 | 49.8 | 50.1 | 45.2 | 31.8 | 31.1 | 24.7 |  | 0.05 | 103.9 | 40.2 | 0.8 |  |  | 3.39 | 37.4 |  | 39.5 | 32.4 | 467.6 | 53.4 | 0.4 | 23.8
42.7569 | 1.7997 | 10 | 1544 | 48 | 50.1 | 45.3 | 31.9 | 31.2 | 24.4 |  | 0.05 | 104 | 40.2 | 0.8 |  |  | 3.33 | 37.3 |  | 39.4 | 32 | 467.8 | 53.2 | 0.4 | 23.9
42.7652 | 1.8081 | 10 | 1550 | 48.9 | 50.3 | 45.3 | 31.9 | 31.3 | 24.6 |  | 0.05 | 104 | 40.2 | 0.8 |  |  | 3.34 | 37.2 |  | 39.4 | 32.5 | 467.9 | 53.1 | 0.4 | 24.1
42.7736 | 1.8164 | 10 | 1556 | 51.7 | 50.2 | 45.3 | 31.9 | 31.3 | 24.6 |  | 0.04 | 104 | 41.6 | 0.79 |  |  | 3.49 | 36.9 |  | 39.6 | 33.1 | 468 | 54.6 | 0.4 | 24.1
42.7819 | 1.8247 | 10 | 1551 | 49.1 | 50.1 | 45.2 | 31.9 | 31.4 | 24.5 |  | 0.05 | 104 | 40.2 | 0.79 |  |  | 3.29 | 37.2 |  | 39.4 | 32.8 | 467.6 | 53.1 | 0.4 | 24.1
42.7902 | 1.8331 | 10 | 1557 | 49.6 | 50.1 | 45.1 | 31.9 | 31.5 | 24.6 |  | 0.04 | 104 | 41.6 | 0.8 |  |  | 3.34 | 37.3 |  | 39.4 | 33.2 | 468.6 | 54.1 | 0.4 | 24.2
42.7986 | 1.8414 | 10 | 1552 | 51.7 | 49.9 | 45.1 | 31.9 | 31.5 | 24.6 |  | 0.04 | 104 | 41.6 | 0.8 |  |  | 3.44 | 37.4 |  | 39.6 | 33.6 | 467.6 | 54.7 | 0.4 | 24.1
42.8069 | 1.8497 | 10 | 1551 | 48.7 | 49.9 | 44.9 | 31.9 | 31.6 | 24.5 |  | 0.05 | 104 | 40.2 | 0.8 |  |  | 3.32 | 37.3 |  | 39.5 | 33.5 | 467.8 | 53.1 | 0.4 | 24.3
42.8152 | 1.8581 | 10 | 1552 | 49.5 | 50 | 45.1 | 31.9 | 31.7 | 24.6 |  | 0.05 | 104 | 40.2 | 0.8 |  |  | 3.34 | 37.4 |  | 39.5 | 32.8 | 467.8 | 53.1 | 0.4 | 24.4
42.8236 | 1.8664 | 10 | 1553 | 51.3 | 49.9 | 45.1 | 31.9 | 31.7 | 24.4 |  | 0.04 | 104 | 40.2 | 0.8 |  |  | 3.43 | 37.4 |  | 39.6 | 32.9 | 468.2 | 54.6 | 0.4 | 24.6
42.8319 | 1.8747 | 10 | 1549 | 49.2 | 49.9 | 45.2 | 31.9 | 31.7 | 24.3 |  | 0.05 | 104 | 40.2 | 0.8 |  |  | 3.32 | 37.2 |  | 39.5 | 33 | 467.7 | 53.1 | 0.4 | 24.7
42.8402 | 1.8831 | 10 | 1549 | 49 | 50 | 45.1 | 32 | 31.8 | 24.2 |  | 0.05 | 104 | 40.2 | 0.8 |  |  | 3.25 | 37.2 |  | 39.5 | 32.7 | 467.8 | 53.1 | 0.4 | 24.8
42.8486 | 1.8914 | 10 | 1549 | 49.6 | 49.9 | 45.3 | 32 | 31.8 | 24.1 |  | 0.05 | 103.8 | 41.6 | 0.8 |  |  | 3.34 | 37.2 |  | 39.7 | 32.5 | 467.7 | 53.1 | 0.4 | 24.9
42.8569 | 1.8997 | 10 | 1552 | 49 | 50.1 | 45.2 | 32 | 32 | 24.2 |  | 0.05 | 104 | 40.2 | 0.8 |  |  | 3.3 | 37.3 |  | 39.5 | 32.7 | 467.9 | 53.1 | 0.4 | 25.1
42.8652 | 1.9081 | 10 | 1555 | 52 | 50 | 45.1 | 32 | 32.1 | 24.4 |  | 0.04 | 104 | 41.6 | 0.8 |  |  | 3.44 | 37.4 |  | 39.6 | 32.8 | 468 | 54.8 | 0.4 | 25.1
42.8736 | 1.9164 | 10 | 1554 | 49.5 | 50 | 45.2 | 32.1 | 32.1 | 24.3 |  | 0.05 | 104 | 41.6 | 0.8 |  |  | 3.33 | 37.6 |  | 39.6 | 32.8 | 467.7 | 53.1 | 0.4 | 25.2
42.8819 | 1.9247 | 10 | 1548 | 49.6 | 50 | 45.1 | 32.1 | 32.2 | 24.4 |  | 0.05 | 104 | 40.2 | 0.8 |  |  | 3.36 | 37.7 |  | 39.6 | 34.8 | 467.2 | 53.2 | 0.4 | 25.3
42.8902 | 1.9331 | 10 | 1552 | 52.5 | 50.1 | 45.1 | 32.1 | 32.2 | 24.4 |  | 0.03 | 104 | 41.6 | 0.8 |  |  | 3.48 | 37.9 |  | 39.7 | 33.2 | 467.4 | 54.8 | 0.4 | 25.4
42.8986 | 1.9414 | 10 | 1549 | 49.6 | 49.9 | 45.1 | 31.9 | 32.2 | 24.3 |  | 0.05 | 104 | 40.2 | 0.8 |  |  | 3.39 | 37.9 |  | 39.6 | 32.7 | 467.1 | 53.2 | 0.4 | 25.5
42.9069 | 1.9497 | 10 | 1552 | 49.4 | 49.9 | 44.9 | 31.9 | 32.2 | 24.2 |  | 0.04 | 104 | 41.6 | 0.8 |  |  | 3.39 | 37.9 |  | 39.5 | 32.6 | 467.5 | 53.2 | 0.4 | 25.6
42.9152 | 1.9581 | 10 | 1555 | 52.8 | 49.8 | 45.1 | 31.9 | 32.3 | 24.1 |  | 0.04 | 104 | 41.6 | 0.8 |  |  | 3.54 | 37.9 |  | 39.7 | 32.8 | 467.2 | 54.4 | 0.4 | 25.6
42.9236 | 1.9664 | 10 | 1548 | 49.9 | 49.7 | 44.8 | 31.9 | 32.3 | 24.1 |  | 0.04 | 104 | 40.2 | 0.8 |  |  | 3.38 | 37.8 |  | 39.6 | 32.7 | 467.3 | 53.4 | 0.4 | 25.4
42.9319 | 1.9747 | 10 | 1551 | 50.4 | 49.7 | 44.6 | 32 | 32.3 | 24.1 |  | 0.04 | 104 | 41.6 | 0.8 |  |  | 3.44 | 38.1 |  | 39.6 | 32.7 | 467.5 | 53.4 | 0.4 | 25.2
42.9402 | 1.9831 | 10 | 1549 | 49.6 | 49.6 | 44.4 | 32 | 32.3 | 23.9 |  | 0.04 | 104 | 40.2 | 0.8 |  |  | 3.42 | 37.9 |  | 39.6 | 32.7 | 467.8 | 53.5 | 0.4 | 25.1
42.9486 | 1.9914 | 10 | 1550 | 50.2 | 49.6 | 44.3 | 32 | 32.3 | 24 |  | 0.04 | 104 | 40.2 | 0.79 |  |  | 3.36 | 37.9 |  | 39.6 | 32.6 | 467.7 | 53.4 | 0.4 | 24.8
42.9569 | 1.9997 | 10 | 1549 | 50 | 49.7 | 44.4 | 32 | 32.1 | 24.1 |  | 0.04 | 104 | 40.2 | 0.79 |  |  | 3.38 | 37.8 |  | 39.6 | 32.4 | 467.7 | 53.4 | 0.4 | 24.7
42.9652 | 2.0081 | 10 | 1550 | 49.3 | 49.8 | 44.4 | 32 | 31.7 | 24.1 |  | 0.05 | 103.9 | 40.2 | 0.8 |  |  | 3.38 | 37.7 |  | 39.7 | 32 | 467.9 | 53.4 | 0.4 | 24.6
42.9736 | 2.0164 | 10 | 1549 | 49.4 | 49.8 | 44.7 | 32 | 31.2 | 23.9 |  | 0.05 | 104 | 40.2 | 0.8 |  |  | 3.41 | 37.6 |  | 39.6 | 31.6 | 467.3 | 53.4 | 0.4 | 24.4
42.9819 | 2.0247 | 10 | 1550 | 50.3 | 49.9 | 44.8 | 32 | 30.6 | 23.8 |  | 0.05 | 104 | 41.6 | 0.8 |  |  | 3.37 | 37.5 |  | 39.6 | 31.1 | 467.2 | 53.4 | 0.4 | 24.3
42.9902 | 2.0331 | 10 | 1550 | 50 | 50 | 45 | 31.9 | 29.9 | 23.9 |  | 0.05 | 104 | 41.6 | 0.8 |  |  | 3.36 | 37.6 |  | 39.6 | 30.4 | 467.3 | 53.4 | 0.4 | 24.2
42.9986 | 2.0414 | 10 | 1551 | 49.6 | 50 | 44.9 | 32 | 29.3 | 23.9 |  | 0.05 | 104 | 41.6 | 0.8 |  |  | 3.33 | 37.5 |  | 39.7 | 29.7 | 467.4 | 53.3 | 0.4 | 24.1
43.0069 | 2.0497 | 10 | 1553 | 52.8 | 49.9 | 44.9 | 31.9 | 28.8 | 24 |  | 0.03 | 104 | 41.6 | 0.8 |  |  | 3.47 | 37.4 |  | 39.8 | 28.8 | 467 | 54.9 | 0.4 | 23.8
43.0152 | 2.0581 | 10 | 1552 | 49.8 | 49.9 | 44.9 | 31.9 | 28.4 | 24.1 |  | 0.05 | 104 | 41.6 | 0.8 |  |  | 3.35 | 37.2 |  | 39.7 | 28.2 | 467.2 | 53.3 | 0.4 | 23.7
43.0236 | 2.0664 | 10 | 1547 | 49.8 | 50 | 44.8 | 31.9 | 28.1 | 24.1 |  | 0.05 | 104 | 41.6 | 0.8 |  |  | 3.3 | 37.1 |  | 39.7 | 27.9 | 466.6 | 53.3 | 0.4 | 23.6
43.0319 | 2.0747 | 10 | 1547 | 49.5 | 49.9 | 44.8 | 31.8 | 27.8 | 23.9 |  | 0.05 | 104 | 40.2 | 0.8 |  |  | 3.3 | 37.1 |  | 39.6 | 28 | 466.2 | 53.3 | 0.4 | 23.6
43.0402 | 2.0831 | 10 | 1555 | 52.9 | 50.1 | 45.1 | 32 | 27.7 | 23.9 |  | 0.03 | 104.1 | 41.6 | 0.8 |  |  | 3.34 | 37.2 |  | 39.7 | 27.8 | 467 | 54.9 | 0.4 | 23.9
43.0486 | 2.0914 | 10 | 1546 | 50 | 50.1 | 45.3 | 31.9 | 27.6 | 24 |  | 0.05 | 104 | 40.2 | 0.8 |  |  | 3.36 | 37.3 |  | 39.7 | 27.5 | 465.8 | 53.3 | 0.4 | 24
43.0569 | 2.0997 | 10 | 1547 | 49.9 | 50.1 | 45.2 | 31.8 | 27.4 | 24.1 |  | 0.05 | 104 | 41.6 | 0.8 |  |  | 3.3 | 37.2 |  | 39.5 | 27.6 | 465.9 | 53.3 | 0.4 | 24
43.0652 | 2.1081 | 10 | 1551 | 50 | 50.1 | 45.3 | 31.8 | 27.3 | 24.1 |  | 0.05 | 104 | 41.6 | 0.8 |  |  | 3.36 | 37.3 |  | 39.6 | 27.1 | 465.9 | 53.2 | 0.4 | 24.1
43.0736 | 2.1164 | 10 | 1550 | 50 | 50.2 | 45.3 | 31.8 | 27.3 | 23.9 |  | 0.05 | 104 | 41.6 | 0.8 |  |  | 3.39 | 37.3 |  | 39.6 | 27.2 | 465.7 | 53.2 | 0.4 | 24.1
43.0819 | 2.1247 | 10 | 1556 | 53.3 | 50.2 | 45.2 | 31.9 | 27.3 | 23.8 |  | 0.03 | 104.1 | 40.2 | 0.79 |  |  | 3.45 | 37.6 |  | 39.6 | 27.3 | 465.8 | 54.6 | 0.4 | 24.1
43.0902 | 2.1331 | 10 | 1547 | 49.4 | 50.2 | 45.2 | 31.9 | 27.3 | 23.8 |  | 0.05 | 104 | 40.2 | 0.79 |  |  | 3.34 | 37.3 |  | 39.7 | 27.5 | 465.1 | 53.2 | 0.4 | 24.2
43.0986 | 2.1414 | 10 | 1548 | 49.7 | 50.1 | 45 | 31.9 | 27.3 | 23.8 |  | 0.05 | 104 | 41.6 | 0.8 |  |  | 3.33 | 37.3 |  | 39.6 | 27.8 | 465.4 | 53.2 | 0.4 | 24.2
43.1069 | 2.1497 | 10 | 1551 | 50.4 | 50.1 | 45.1 | 31.9 | 27.3 | 23.9 |  | 0.05 | 104 | 40.2 | 0.79 |  |  | 3.34 | 37.3 |  | 39.6 | 29.6 | 465.8 | 53.1 | 0.4 | 24.3
43.1152 | 2.1581 | 10 | 1545 | 48.9 | 50 | 45.1 | 31.9 | 27.3 | 23.9 |  | 0.04 | 104 | 40.2 | 0.79 |  |  | 3.37 | 37.1 |  | 39.6 | 27.3 | 465.9 | 53.7 | 0.4 | 24.4
43.1236 | 2.1664 | 10 | 1551 | 49.5 | 50.1 | 45.1 | 31.9 | 27.3 | 24 |  | 0.05 | 104 | 40.2 | 0.8 |  |  | 3.31 | 37 |  | 39.7 | 27.4 | 466 | 53.2 | 0.4 | 24.6
43.1319 | 2.1747 | 10 | 1546 | 50 | 50 | 45.2 | 31.9 | 27.4 | 23.9 |  | 0.05 | 104 | 40.2 | 0.8 |  |  | 3.33 | 36.9 |  | 39.6 | 27.8 | 465.3 | 53.1 | 0.4 | 24.7
43.1402 | 2.1831 | 10 | 1549 | 49.7 | 49.9 | 45.2 | 31.9 | 27.4 | 23.7 |  | 0.05 | 104 | 41.6 | 0.8 |  |  | 3.38 | 36.9 |  | 39.6 | 28.2 | 466 | 53.1 | 0.4 | 24.8
43.1486 | 2.1914 | 10 | 1548 | 50.2 | 50 | 45.2 | 31.9 | 27.5 | 23.6 |  | 0.05 | 104 | 41.6 | 0.8 |  |  | 3.33 | 37 |  | 39.5 | 30.1 | 465.5 | 53.2 | 0.4 | 24.9
43.1569 | 2.1997 | 10 | 1552 | 52.9 | 49.9 | 45.2 | 31.9 | 27.6 | 23.6 |  | 0.03 | 104 | 40.2 | 0.8 |  |  | 3.48 | 36.9 |  | 39.6 | 28.3 | 465.7 | 54.8 | 0.4 | 24.9
43.1652 | 2.2081 | 10 | 1552 | 50.1 | 50 | 45.2 | 31.9 | 27.7 | 23.6 |  | 0.05 | 104 | 40.2 | 0.8 |  |  | 3.31 | 36.9 |  | 39.6 | 28.3 | 465.8 | 53.2 | 0.4 | 25.1
43.1736 | 2.2164 | 10 | 1549 | 49 | 49.9 | 45.1 | 31.9 | 27.7 | 23.6 |  | 0.05 | 104 | 40.2 | 0.8 |  |  | 3.3 | 37.2 |  | 39.5 | 28.1 | 465.7 | 53.2 | 0.4 | 25.2
43.1819 | 2.2247 | 10 | 1552 | 49.9 | 50 | 45.1 | 31.9 | 27.8 | 23.6 |  | 0.04 | 104 | 41.6 | 0.79 |  |  | 3.33 | 37.3 |  | 39.5 | 28.5 | 465.6 | 53.2 | 0.4 | 25.2
43.1902 | 2.2331 | 10 | 1549 | 49.9 | 50 | 45.1 | 31.9 | 27.8 | 23.7 |  | 0.05 | 104 | 41.6 | 0.8 |  |  | 3.33 | 37.5 |  | 39.5 | 28.5 | 465.7 | 53.1 | 0.4 | 25.4
43.1986 | 2.2414 | 10 | 1554 | 52.1 | 49.9 | 45.1 | 31.9 | 27.9 | 23.7 |  | 0.03 | 104 | 40.2 | 0.8 |  |  | 3.76 | 37.7 |  | 39.5 | 28.2 | 466.1 | 54.8 | 0.4 | 25.6
43.2069 | 2.2497 | 10 | 1551 | 49.3 | 49.9 | 45.1 | 31.9 | 28 | 23.6 |  | 0.05 | 104 | 40.2 | 0.8 |  |  | 3.4 | 37.8 |  | 39.5 | 28.3 | 465.9 | 52.9 | 0.4 | 25.7
43.2152 | 2.2581 | 10 | 1549 | 49.7 | 50 | 44.9 | 32 | 28.1 | 23.8 |  | 0.05 | 104 | 40.2 | 0.8 |  |  | 3.37 | 37.7 |  | 39.3 | 28.3 | 465.6 | 53 | 0.4 | 25.6
43.2236 | 2.2664 | 10 | 1551 | 52.2 | 49.7 | 44.6 | 31.9 | 28.1 | 23.8 |  | 0.03 | 104 | 41.6 | 0.8 |  |  | 3.52 | 37.6 |  | 39.4 | 28.2 | 465.9 | 54.6 | 0.4 | 25.2
43.2319 | 2.2747 | 10 | 1548 | 48.9 | 49.7 | 44.4 | 31.9 | 28.1 | 23.6 |  | 0.05 | 104 | 40.2 | 0.8 |  |  | 3.4 | 37.5 |  | 39.4 | 28.3 | 465.7 | 52.9 | 0.4 | 25
43.2402 | 2.2831 | 10 | 1546 | 49 | 49.5 | 44.3 | 31.9 | 28.2 | 23.8 |  | 0.05 | 104 | 40.2 | 0.8 |  |  | 3.38 | 37.4 |  | 39.3 | 28.4 | 465.8 | 53 | 0.4 | 24.8
43.2486 | 2.2914 | 10 | 1554 | 51.7 | 49.7 | 44.5 | 32.1 | 28.4 | 23.5 |  | 0.04 | 104 | 40.2 | 0.8 |  |  | 3.5 | 37.4 |  | 39.6 | 28.7 | 466.5 | 54.5 | 0.4 | 24.8
43.2569 | 2.2997 | 10 | 1549 | 48.9 | 49.8 | 44.4 | 32.1 | 28.4 | 23.6 |  | 0.05 | 104 | 41.6 | 0.79 |  |  | 3.35 | 37.5 |  | 39.3 | 29.1 | 466.1 | 52.8 | 0.4 | 24.6
43.2652 | 2.3081 | 10 | 1552 | 51.3 | 49.9 | 44.5 | 32.1 | 28.6 | 23.5 |  | 0.04 | 104 | 40.2 | 0.8 |  |  | 3.47 | 37.5 |  | 39.4 | 29.4 | 465.9 | 54.4 | 0.4 | 24.4
43.2736 | 2.3164 | 10 | 1545 | 49 | 49.9 | 44.8 | 31.9 | 28.6 | 23.4 |  | 0.05 | 104 | 40.2 | 0.8 |  |  | 3.32 | 37.6 |  | 39.4 | 29.2 | 465.2 | 52.9 | 0.4 | 24.2
43.2819 | 2.3247 | 10 | 1546 | 49 | 50 | 44.9 | 31.9 | 28.6 | 23.3 |  | 0.05 | 104 | 40.2 | 0.79 |  |  | 3.29 | 37.6 |  | 39.3 | 29.7 | 465.1 | 53.1 | 0.4 | 24.1
43.2902 | 2.3331 | 10 | 1551 | 51 | 50 | 45.1 | 32.1 | 28.9 | 23.4 |  | 0.04 | 104 | 40.2 | 0.8 |  |  | 3.5 | 37.1 |  | 39.5 | 30.1 | 465.8 | 54.5 | 0.4 | 24.1
43.2986 | 2.3414 | 10 | 1551 | 48.9 | 50.1 | 45.1 | 31.9 | 28.8 | 23.2 |  | 0.05 | 104 | 40.2 | 0.8 |  |  | 3.34 | 37.1 |  | 39.4 | 30.5 | 465.3 | 52.8 | 0.4 | 23.8
43.3069 | 2.3497 | 10 | 1548 | 51.3 | 50.1 | 44.9 | 31.9 | 28.9 | 23.4 |  | 0.04 | 104 | 41.6 | 0.8 |  |  | 3.48 | 37.1 |  | 39.4 | 29.3 | 465 | 54.5 | 0.4 | 23.6
43.3152 | 2.3581 | 10 | 1548 | 48.8 | 50.1 | 44.8 | 31.9 | 29 | 23.5 |  | 0.05 | 104 | 41.6 | 0.8 |  |  | 3.3 | 37.2 |  | 39.4 | 29.6 | 464.8 | 52.9 | 0.4 | 23.4
43.3236 | 2.3664 | 10 | 1549 | 49.7 | 50 | 44.8 | 31.9 | 29.1 | 23.4 |  | 0.06 | 104 | 40.2 | 0.8 |  |  | 3.29 | 36.9 |  | 39.3 | 29.7 | 464.5 | 52.9 | 0.4 | 23.4
43.3319 | 2.3747 | 10 | 1552 | 51.8 | 50.1 | 44.8 | 31.9 | 29.1 | 23.3 |  | 0.04 | 104 | 40.2 | 0.8 |  |  | 3.4 | 36.9 |  | 39.4 | 29.4 | 464.9 | 54.5 | 0.4 | 23.4
43.3402 | 2.3831 | 10 | 1546 | 48.4 | 50.1 | 44.9 | 31.9 | 29.2 | 23.4 |  | 0.05 | 104 | 41.6 | 0.79 |  |  | 3.3 | 36.9 |  | 39.3 | 29.5 | 464.4 | 53.1 | 0.4 | 23.6
43.3486 | 2.3914 | 10 | 1556 | 49.5 | 50.2 | 45.2 | 31.9 | 29.3 | 23.4 |  | 0.04 | 104 | 40.2 | 0.79 |  |  | 3.34 | 36.8 |  | 39.3 | 29.9 | 465.7 | 53.9 | 0.4 | 23.7
43.3569 | 2.3997 | 10 | 1553 | 48.6 | 50.3 | 45.4 | 31.9 | 29.4 | 23.5 |  | 0.05 | 103.9 | 40.2 | 0.8 |  |  | 3.33 | 36.7 |  | 39.4 | 29.8 | 464 | 53 | 0.4 | 23.8
43.3652 | 2.4081 | 10 | 1553 | 49.5 | 50.2 | 45.4 | 31.9 | 29.4 | 23.6 |  | 0.05 | 104 | 40.2 | 0.8 |  |  | 3.33 | 36.8 |  | 39.3 | 30 | 464.4 | 52.9 | 0.4 | 23.9
43.3736 | 2.4164 | 10 | 1551 | 53.2 | 50.2 | 45.2 | 31.9 | 29.6 | 23.8 |  | 0.03 | 104.1 | 41.6 | 0.8 |  |  | 3.43 | 36.9 |  | 39.3 | 30.1 | 463.9 | 54.4 | 0.4 | 23.9
43.3819 | 2.4247 | 10 | 1550 | 48.6 | 50.1 | 45.2 | 31.9 | 29.6 | 23.2 |  | 0.05 | 103.9 | 40.2 | 0.8 |  |  | 3.34 | 37 |  | 39.4 | 30 | 464.6 | 52.9 | 0.4 | 24
43.3902 | 2.4331 | 10 | 1548 | 49.6 | 50 | 45.1 | 31.9 | 29.7 | 23.2 |  | 0.05 | 104 | 40.2 | 0.79 |  |  | 3.31 | 37.1 |  | 39.3 | 30.4 | 464 | 52.9 | 0.4 | 24
43.3986 | 2.4414 | 10 | 1552 | 51.9 | 50 | 45.1 | 31.9 | 29.8 | 23.2 |  | 0.04 | 104 | 41.6 | 0.8 |  |  | 3.42 | 37.1 |  | 39.4 | 31.7 | 464.5 | 54.4 | 0.4 | 24.1
43.4069 | 2.4497 | 10 | 1552 | 49.2 | 49.9 | 44.9 | 31.9 | 29.9 | 23.2 |  | 0.05 | 103.9 | 40.2 | 0.8 |  |  | 3.3 | 36.8 |  | 39.4 | 30.9 | 464.8 | 52.9 | 0.4 | 24.1
43.4152 | 2.4581 | 10 | 1548 | 49.4 | 50 | 45.1 | 31.8 | 30 | 22.8 |  | 0.05 | 104 | 40.2 | 0.79 |  |  | 3.32 | 36.8 |  | 39.3 | 32.3 | 464.7 | 52.9 | 0.4 | 24.3
43.4236 | 2.4664 | 10 | 1555 | 52.1 | 50 | 45.1 | 31.9 | 30 | 23 |  | 0.04 | 104 | 41.6 | 0.8 |  |  | 3.44 | 36.9 |  | 39.4 | 34.1 | 465.2 | 54.4 | 0.4 | 24.4
43.4319 | 2.4747 | 10 | 1549 | 48.4 | 49.9 | 45.2 | 31.9 | 30.1 | 22.7 |  | 0.05 | 104 | 41.6 | 0.8 |  |  | 3.35 | 37.1 |  | 39.4 | 31.3 | 464.9 | 52.9 | 0.4 | 24.6
43.4402 | 2.4831 | 10 | 1552 | 49.3 | 50 | 45.2 | 31.9 | 30.2 | 22.8 |  | 0.05 | 104 | 41.6 | 0.8 |  |  | 3.3 | 37.1 |  | 39.4 | 33.1 | 464.9 | 52.9 | 0.4 | 24.7
43.4486 | 2.4914 | 10 | 1553 | 52.1 | 49.9 | 45.3 | 31.9 | 30.3 | 22.7 |  | 0.04 | 104 | 41.6 | 0.8 |  |  | 3.42 | 37.1 |  | 39.5 | 31.9 | 464.6 | 54.4 | 0.4 | 24.8
43.4569 | 2.4997 | 10 | 1546 | 48.2 | 50 | 45.2 | 31.9 | 30.4 | 22.6 |  | 0.05 | 104 | 40.2 | 0.8 |  |  | 3.34 | 37 |  | 39.4 | 31.9 | 464.4 | 52.9 | 0.4 | 24.9
45.4652 | 0.50805 | 11 | 1553 | 50.9 | 49.4 | 44.5 | 31.9 | 33.1 | 40.3 |  | 0.04 | 104 | 41.6 | 0.8 |  |  | 3.5 | 36.8 |  | 40.2 | 33.4 | 480.2 | 55 | 0.4 | 24.5
45.4736 | 0.51639 | 11 | 1545 | 48.3 | 49.6 | 44.7 | 32 | 33.2 | 40 |  | 0.05 | 104.1 | 40.2 | 0.8 |  |  | 3.38 | 36.8 |  | 40.1 | 33.6 | 479.2 | 53.3 | 0.4 | 24.4
45.4819 | 0.52472 | 11 | 1554 | 52.3 | 49.8 | 44.9 | 32 | 31.9 | 39.7 |  | 0.04 | 103.9 | 41.6 | 0.8 |  |  | 3.54 | 36.9 |  | 40 | 32.4 | 479.2 | 54.9 | 0.4 | 24.3
45.4902 | 0.53305 | 11 | 1547 | 49.1 | 49.9 | 45.2 | 32 | 29.5 | 39.4 |  | 0.05 | 104 | 41.6 | 0.79 |  |  | 3.44 | 37.1 |  | 40 | 29.7 | 478.2 | 53.4 | 0.4 | 24.2
45.4986 | 0.54139 | 11 | 1552 | 52.3 | 50 | 45.3 | 32 | 27.7 | 39.1 |  | 0.03 | 104.1 | 41.6 | 0.8 |  |  | 3.55 | 37.3 |  | 39.9 | 27.6 | 478.2 | 55 | 0.4 | 24.1
45.5069 | 0.54972 | 11 | 1552 | 51.4 | 50.1 | 45.2 | 32 | 26.4 | 38.8 |  | 0.04 | 104 | 41.6 | 0.79 |  |  | 3.51 | 37.2 |  | 40 | 26 | 478 | 54.6 | 0.4 | 23.8
45.5152 | 0.55805 | 11 | 1551 | 50.9 | 50.1 | 45 | 32.1 | 25.4 | 38.4 |  | 0.04 | 103.9 | 41.6 | 0.8 |  |  | 3.5 | 37.1 |  | 39.9 | 24.8 | 477.8 | 54.7 | 0.4 | 23.7
45.5236 | 0.56639 | 11 | 1551 | 51.6 | 50.2 | 45 | 32.1 | 24.7 | 38.2 |  | 0.04 | 104 | 40.2 | 0.8 |  |  | 3.48 | 37.3 |  | 39.9 | 23.9 | 477.5 | 54.9 | 0.4 | 23.6
45.5319 | 0.57472 | 11 | 1551 | 48.2 | 50.2 | 44.9 | 32.1 | 24.3 | 37.8 |  | 0.04 | 104.1 | 40.2 | 0.79 |  |  | 3.3 | 37.4 |  | 39.8 | 23.5 | 477.8 | 53.9 | 0.4 | 23.6
45.5402 | 0.58305 | 11 | 1548 | 51.2 | 50.3 | 45 | 32.1 | 23.9 | 37.5 |  | 0.04 | 104 | 40.2 | 0.8 |  |  | 3.46 | 37.2 |  | 39.8 | 23.2 | 476.9 | 54.7 | 0.4 | 23.6
45.5486 | 0.59139 | 11 | 1549 | 48.7 | 50.2 | 45.1 | 32.1 | 23.8 | 37.2 |  | 0.06 | 104.2 | 41.6 | 0.79 |  |  | 3.32 | 37 |  | 39.7 | 23 | 477 | 53.1 | 0.4 | 23.8
45.5569 | 0.59972 | 11 | 1548 | 51.2 | 50.1 | 45.2 | 32.1 | 23.6 | 36.9 |  | 0.04 | 104 | 41.6 | 0.8 |  |  | 3.48 | 37.1 |  | 39.7 | 22.9 | 477.1 | 54.8 | 0.4 | 23.9
45.5652 | 0.60805 | 11 | 1546 | 48.3 | 50 | 45.2 | 31.9 | 23.5 | 36.7 |  | 0.06 | 104.1 | 40.2 | 0.79 |  |  | 3.37 | 37 |  | 39.7 | 22.8 | 476.7 | 53.2 | 0.4 | 24.1
45.5736 | 0.61639 | 11 | 1553 | 50.5 | 49.9 | 45.3 | 31.9 | 23.4 | 36.5 |  | 0.04 | 103.9 | 40.2 | 0.8 |  |  | 3.5 | 36.9 |  | 39.7 | 22.8 | 477.3 | 54.5 | 0.4 | 24.1
45.5819 | 0.62472 | 11 | 1549 | 50.6 | 50 | 45.3 | 31.9 | 23.4 | 36.2 |  | 0.04 | 104 | 40.2 | 0.8 |  |  | 3.47 | 37.2 |  | 39.7 | 22.8 | 476.9 | 54.6 | 0.4 | 24.2
45.5902 | 0.63305 | 11 | 1548 | 48.7 | 49.9 | 45.2 | 31.9 | 23.5 | 36 |  | 0.06 | 104 | 40.2 | 0.8 |  |  | 3.37 | 36.8 |  | 39.6 | 22.9 | 476.5 | 53.1 | 0.4 | 24.1
45.5986 | 0.64139 | 11 | 1551 | 50.9 | 49.9 | 45.1 | 31.9 | 23.6 | 35.8 |  | 0.04 | 104 | 40.2 | 0.79 |  |  | 3.48 | 36.8 |  | 39.7 | 23 | 477.1 | 54.6 | 0.4 | 24.2
45.6069 | 0.64972 | 11 | 1545 | 48.2 | 50 | 45.1 | 31.9 | 23.6 | 35.5 |  | 0.06 | 104 | 40.2 | 0.8 |  |  | 3.33 | 36.8 |  | 39.6 | 23.1 | 476.4 | 53 | 0.4 | 24.2
45.6152 | 0.65805 | 11 | 1553 | 50.7 | 49.9 | 45.1 | 31.9 | 23.6 | 35.2 |  | 0.04 | 103.9 | 41.6 | 0.8 |  |  | 3.46 | 36.7 |  | 39.7 | 23.2 | 476.9 | 54.5 | 0.4 | 24.3
45.6236 | 0.66639 | 11 | 1545 | 49 | 49.9 | 45.1 | 31.9 | 23.8 | 35 |  | 0.06 | 103.8 | 41.6 | 0.79 |  |  | 3.3 | 36.8 |  | 39.7 | 23.3 | 476 | 52.9 | 0.4 | 24.5
45.6319 | 0.67472 | 11 | 1549 | 50.8 | 50 | 45.1 | 31.9 | 23.8 | 34.8 |  | 0.04 | 104.1 | 41.6 | 0.8 |  |  | 3.5 | 36.8 |  | 39.6 | 23.4 | 476.5 | 54.7 | 0.4 | 24.6
45.6402 | 0.68305 | 11 | 1552 | 47.7 | 49.9 | 45.2 | 31.9 | 23.9 | 34.6 |  | 0.05 | 103.9 | 40.2 | 0.79 |  |  | 3.37 | 36.7 |  | 39.6 | 23.6 | 476.5 | 53.1 | 0.4 | 24.7
45.6486 | 0.69139 | 11 | 1562 | 52.3 | 50 | 45.2 | 31.9 | 24 | 34.4 |  | 0.04 | 104.2 | 41.6 | 0.8 |  |  | 3.45 | 36.6 |  | 39.5 | 23.8 | 477.1 | 54.5 | 0.4 | 24.8
45.6569 | 0.69972 | 11 | 1544 | 47.6 | 50 | 45.2 | 32 | 24.2 | 34.2 |  | 0.06 | 103.9 | 40.2 | 0.8 |  |  | 3.37 | 36.7 |  | 39.6 | 23.8 | 476 | 53.3 | 0.4 | 24.8
45.6652 | 0.70805 | 11 | 1549 | 48.4 | 49.9 | 45.1 | 31.8 | 24.1 | 34 |  | 0.05 | 104.1 | 41.6 | 0.79 |  |  | 3.34 | 36.7 |  | 39.4 | 24 | 476.4 | 53.5 | 0.4 | 24.9
45.6736 | 0.71639 | 11 | 1550 | 51.9 | 49.9 | 45.1 | 31.8 | 24.3 | 33.9 |  | 0.04 | 104 | 41.6 | 0.8 |  |  | 3.44 | 36.8 |  | 39.5 | 24.2 | 476.2 | 54.8 | 0.4 | 24.9
45.6819 | 0.72472 | 11 | 1548 | 48.7 | 49.9 | 45.1 | 31.9 | 24.4 | 33.7 |  | 0.05 | 104 | 41.6 | 0.79 |  |  | 3.36 | 36.9 |  | 39.4 | 24.3 | 476 | 53.1 | 0.4 | 25.1
45.6902 | 0.73305 | 11 | 1549 | 51.8 | 49.9 | 45.1 | 31.9 | 24.6 | 33.4 |  | 0.04 | 104 | 41.6 | 0.8 |  |  | 3.49 | 36.7 |  | 39.5 | 24.5 | 476.1 | 54.8 | 0.4 | 25.2
45.6986 | 0.74139 | 11 | 1551 | 49.1 | 50 | 45.1 | 31.9 | 24.7 | 33.3 |  | 0.05 | 104 | 40.2 | 0.8 |  |  | 3.37 | 36.8 |  | 39.4 | 24.7 | 476 | 53 | 0.4 | 25.3
45.7069 | 0.74972 | 11 | 1557 | 52.2 | 50.1 | 45.1 | 31.9 | 24.9 | 33.1 |  | 0.03 | 104 | 41.6 | 0.8 |  |  | 3.66 | 36.9 |  | 39.5 | 24.8 | 476.2 | 54.6 | 0.4 | 25.4
45.7152 | 0.75805 | 11 | 1546 | 48.3 | 50 | 45.1 | 32 | 25.1 | 32.9 |  | 0.05 | 104 | 40.2 | 0.8 |  |  | 3.42 | 36.8 |  | 39.5 | 24.9 | 475.6 | 53.2 | 0.4 | 25.6
45.7236 | 0.76639 | 11 | 1549 | 49.5 | 49.9 | 44.9 | 32 | 25.2 | 32.7 |  | 0.05 | 104 | 40.2 | 0.8 |  |  | 3.44 | 36.6 |  | 39.5 | 25.2 | 475.7 | 53 | 0.4 | 25.5
45.7319 | 0.77472 | 11 | 1554 | 51.8 | 49.8 | 44.6 | 31.8 | 25.2 | 32.6 |  | 0.03 | 104 | 40.2 | 0.8 |  |  | 3.53 | 36.7 |  | 39.4 | 25.2 | 475.9 | 54.6 | 0.4 | 25.1
45.7402 | 0.78305 | 11 | 1546 | 49.1 | 49.8 | 44.4 | 32 | 25.6 | 32.4 |  | 0.05 | 104 | 41.6 | 0.8 |  |  | 3.41 | 36.9 |  | 39.5 | 25.4 | 475.6 | 53 | 0.4 | 24.9
45.7486 | 0.79139 | 11 | 1546 | 53.4 | 49.6 | 44.2 | 31.9 | 25.6 | 32.2 |  | 0.03 | 104 | 40.2 | 0.8 |  |  | 3.52 | 37 |  | 39.4 | 25.5 | 475.6 | 54.7 | 0.4 | 24.7
45.7569 | 0.79972 | 11 | 1546 | 48.6 | 49.5 | 44.3 | 31.8 | 25.7 | 32.1 |  | 0.05 | 104 | 40.2 | 0.8 |  |  | 3.4 | 36.9 |  | 39.4 | 25.7 | 476.1 | 53 | 0.4 | 24.5
45.7652 | 0.80805 | 11 | 1549 | 49.1 | 49.6 | 44.3 | 31.8 | 25.8 | 31.9 |  | 0.05 | 104 | 41.6 | 0.79 |  |  | 3.4 | 36.6 |  | 39.3 | 25.8 | 476.5 | 53.1 | 0.4 | 24.4
45.7736 | 0.81639 | 11 | 1550 | 52.4 | 49.8 | 44.6 | 31.9 | 26 | 31.8 |  | 0.04 | 104 | 42.1 | 0.8 |  |  | 3.52 | 36.7 |  | 39.5 | 26 | 475.9 | 54.8 | 0.4 | 24.3
45.7819 | 0.82472 | 11 | 1545 | 48.5 | 49.9 | 44.8 | 31.9 | 26.2 | 31.7 |  | 0.05 | 104 | 41.6 | 0.8 |  |  | 3.41 | 36.6 |  | 39.4 | 26.1 | 475.7 | 53.1 | 0.4 | 24.1
45.7902 | 0.83305 | 11 | 1546 | 51.5 | 49.9 | 44.9 | 31.9 | 26.3 | 31.6 |  | 0.04 | 104.1 | 40.2 | 0.8 |  |  | 3.55 | 36.4 |  | 39.4 | 26.3 | 475.5 | 54.8 | 0.4 | 24.1
45.7986 | 0.84139 | 11 | 1548 | 49.5 | 49.9 | 44.9 | 31.9 | 26.4 | 31.4 |  | 0.05 | 104 | 41.6 | 0.79 |  |  | 3.39 | 36.6 |  | 39.5 | 26.4 | 475.1 | 53.1 | 0.4 | 23.9
45.8069 | 0.84972 | 11 | 1559 | 49.1 | 50 | 45.1 | 31.9 | 26.5 | 31.2 |  | 0.04 | 104 | 40.2 | 0.8 |  |  | 3.42 | 36.9 |  | 39.4 | 26.6 | 476.6 | 54.2 | 0.4 | 23.8
45.8152 | 0.85805 | 11 | 1548 | 49.6 | 50 | 45.1 | 31.9 | 26.7 | 31.1 |  | 0.05 | 104 | 40.2 | 0.8 |  |  | 3.4 | 37.2 |  | 39.5 | 26.7 | 475 | 53.1 | 0.4 | 23.6
45.8236 | 0.86639 | 11 | 1549 | 49.6 | 50.1 | 45 | 32 | 26.8 | 31 |  | 0.05 | 104 | 40.2 | 0.8 |  |  | 3.35 | 37.2 |  | 39.4 | 26.8 | 475 | 53 | 0.4 | 23.4
45.8319 | 0.87472 | 11 | 1546 | 48.9 | 50.1 | 44.9 | 32 | 26.9 | 30.9 |  | 0.05 | 103.9 | 41.6 | 0.8 |  |  | 3.32 | 37.3 |  | 39.6 | 26.9 | 474.6 | 53.1 | 0.4 | 23.3
45.8402 | 0.88305 | 11 | 1546 | 49.2 | 50.1 | 44.8 | 32.1 | 27.1 | 30.8 |  | 0.05 | 104 | 41.6 | 0.8 |  |  | 3.34 | 37.3 |  | 39.4 | 27.1 | 474.6 | 53.1 | 0.4 | 23.4
45.8486 | 0.89139 | 11 | 1550 | 52.4 | 50.1 | 45 | 32.1 | 27.2 | 30.8 |  | 0.04 | 104 | 41.6 | 0.8 |  |  | 3.48 | 37.1 |  | 39.6 | 27.3 | 474.7 | 54.8 | 0.4 | 23.6
45.8569 | 0.89972 | 11 | 1548 | 49 | 50.3 | 45.2 | 32.1 | 27.3 | 30.7 |  | 0.05 | 104 | 41.6 | 0.79 |  |  | 3.37 | 37.1 |  | 39.5 | 27.4 | 474.3 | 53.1 | 0.4 | 23.8
45.8652 | 0.90805 | 11 | 1547 | 51.4 | 50.2 | 45.2 | 32.1 | 27.4 | 30.6 |  | 0.04 | 104 | 41.6 | 0.8 |  |  | 3.5 | 37.2 |  | 39.4 | 27.5 | 474.3 | 54.9 | 0.4 | 23.8
45.8736 | 0.91639 | 11 | 1549 | 48.8 | 50.2 | 45.4 | 32 | 27.4 | 30.4 |  | 0.05 | 103.9 | 41.6 | 0.8 |  |  | 3.34 | 37.2 |  | 39.5 | 27.6 | 474.4 | 53.1 | 0.4 | 23.9
45.8819 | 0.92472 | 11 | 1548 | 49.1 | 50.1 | 45.3 | 31.9 | 27.6 | 30.1 |  | 0.05 | 104 | 41.6 | 0.8 |  |  | 3.37 | 37 |  | 39.4 | 27.7 | 474 | 53.1 | 0.4 | 23.9
45.8902 | 0.93305 | 11 | 1553 | 52.6 | 50.1 | 45.2 | 31.9 | 27.8 | 30 |  | 0.03 | 104 | 41.6 | 0.8 |  |  | 3.48 | 37 |  | 39.4 | 27.8 | 474.2 | 54.8 | 0.4 | 24.1
45.8986 | 0.94139 | 11 | 1548 | 49.3 | 50 | 45.1 | 31.9 | 27.7 | 29.9 |  | 0.05 | 104 | 40.2 | 0.79 |  |  | 3.37 | 36.9 |  | 39.4 | 28 | 474 | 53 | 0.4 | 24
45.9069 | 0.94972 | 11 | 1555 | 51.7 | 49.9 | 44.9 | 31.9 | 27.9 | 29.7 |  | 0.04 | 104 | 41.6 | 0.8 |  |  | 3.48 | 36.7 |  | 39.3 | 28.1 | 474.7 | 54.8 | 0.4 | 24.1
45.9152 | 0.95805 | 11 | 1552 | 49.3 | 49.9 | 45.1 | 31.9 | 28.1 | 29.4 |  | 0.05 | 104 | 41.6 | 0.79 |  |  | 3.32 | 36.5 |  | 39.4 | 28.2 | 474.3 | 53 | 0.4 | 24.2
45.9236 | 0.96639 | 11 | 1550 | 49.2 | 49.8 | 44.9 | 31.8 | 28 | 29.2 |  | 0.05 | 104 | 41.6 | 0.8 |  |  | 3.33 | 36.5 |  | 39.3 | 28.2 | 474 | 53.1 | 0.4 | 24.2
45.9319 | 0.97472 | 11 | 1553 | 52.5 | 49.9 | 45.1 | 31.8 | 28.1 | 29.2 |  | 0.04 | 104 | 41.6 | 0.8 |  |  | 3.52 | 36.5 |  | 39.4 | 28.4 | 474.2 | 54.8 | 0.4 | 24.3
45.9402 | 0.98305 | 11 | 1548 | 48.7 | 49.8 | 45.1 | 31.8 | 28.2 | 29.1 |  | 0.05 | 104.1 | 40.2 | 0.79 |  |  | 3.34 | 36.1 |  | 39.2 | 28.4 | 473.8 | 53 | 0.4 | 24.4
45.9486 | 0.99139 | 11 | 1545 | 48.9 | 49.8 | 45.1 | 31.7 | 28.3 | 29.1 |  | 0.05 | 104 | 40.2 | 0.79 |  |  | 3.38 | 36.1 |  | 39.2 | 28.5 | 473.8 | 53.2 | 0.4 | 24.6
45.9569 | 0.99972 | 11 | 1536 | 49.6 | 49.8 | 45.2 | 31.8 | 28.4 | 29 |  | 0.05 | 103.8 | 41.6 | 0.8 |  |  | 3.43 | 36.3 |  | 39.3 | 28.6 | 472.7 | 53.5 | 0.4 | 24.6
45.9652 | 1.0081 | 11 | 1549 | 49.4 | 49.9 | 45.1 | 31.8 | 28.5 | 28.9 |  | 0.05 | 104 | 40.2 | 0.8 |  |  | 3.35 | 36.3 |  | 39.2 | 28.7 | 473.8 | 53.1 | 0.4 | 24.7
45.9736 | 1.0164 | 11 | 1552 | 52.6 | 49.9 | 45.1 | 31.8 | 28.6 | 28.8 |  | 0.03 | 104 | 41.6 | 0.8 |  |  | 3.48 | 36.5 |  | 39.2 | 28.8 | 473.8 | 54.9 | 0.4 | 24.8
45.9819 | 1.0247 | 11 | 1548 | 48.5 | 49.9 | 45 | 31.8 | 28.7 | 28.7 |  | 0.05 | 104 | 41.6 | 0.8 |  |  | 3.35 | 36.5 |  | 39.3 | 28.9 | 473.5 | 53.1 | 0.4 | 24.9
45.9902 | 1.0331 | 11 | 1551 | 49.5 | 49.9 | 45 | 31.9 | 28.8 | 28.7 |  | 0.04 | 104 | 41.6 | 0.8 |  |  | 3.36 | 36.6 |  | 39.2 | 29 | 473.5 | 53.2 | 0.4 | 24.9
45.9986 | 1.0414 | 11 | 1550 | 52 | 50 | 45 | 31.9 | 28.9 | 28.5 |  | 0.03 | 104 | 40.2 | 0.8 |  |  | 3.49 | 36.9 |  | 39.3 | 29.1 | 473.4 | 55 | 0.4 | 25.1
46.0069 | 1.0497 | 11 | 1549 | 49.1 | 50 | 45.1 | 31.9 | 29 | 28.4 |  | 0.05 | 104.1 | 40.2 | 0.8 |  |  | 3.34 | 36.9 |  | 39.3 | 29.2 | 473.3 | 53.2 | 0.4 | 25.2
46.0152 | 1.0581 | 11 | 1559 | 53.1 | 50 | 45.1 | 32 | 29.1 | 28.3 |  | 0.04 | 104.1 | 42.1 | 0.8 |  |  | 3.45 | 36.9 |  | 39.2 | 29.3 | 473.8 | 54.5 | 0.4 | 25.4
46.0236 | 1.0664 | 11 | 1549 | 49 | 50 | 44.9 | 31.9 | 29.1 | 28.3 |  | 0.05 | 104 | 41.6 | 0.8 |  |  | 3.43 | 36.8 |  | 39.3 | 29.3 | 472.8 | 53.3 | 0.4 | 25.3
46.0319 | 1.0747 | 11 | 1547 | 48.4 | 49.8 | 44.8 | 31.9 | 29.2 | 28.1 |  | 0.05 | 104 | 40.2 | 0.79 |  |  | 3.41 | 36.6 |  | 39.2 | 29.4 | 473.1 | 53.1 | 0.4 | 25.2
46.0402 | 1.0831 | 11 | 1551 | 51.6 | 49.8 | 44.6 | 31.9 | 29.2 | 28.1 |  | 0.03 | 104.1 | 40.2 | 0.8 |  |  | 3.55 | 36.6 |  | 39.2 | 29.5 | 473.3 | 55 | 0.4 | 25
46.0486 | 1.0914 | 11 | 1551 | 49.9 | 49.8 | 44.5 | 31.9 | 29.3 | 27.9 |  | 0.05 | 104.1 | 40.2 | 0.8 |  |  | 3.39 | 36.4 |  | 39.2 | 29.6 | 473.4 | 53.3 | 0.4 | 24.8
46.0569 | 1.0997 | 11 | 1548 | 49.6 | 49.8 | 44.4 | 32 | 29.4 | 27.7 |  | 0.05 | 104 | 40.2 | 0.8 |  |  | 3.38 | 36.5 |  | 39.2 | 29.7 | 473.3 | 53.3 | 0.4 | 24.6
46.0652 | 1.1081 | 11 | 1546 | 49.1 | 49.8 | 44.3 | 32.1 | 29.6 | 27.6 |  | 0.05 | 104 | 41.6 | 0.8 |  |  | 3.4 | 36.4 |  | 39.2 | 29.8 | 473.3 | 53.3 | 0.4 | 24.4
46.0736 | 1.1164 | 11 | 1548 | 50.3 | 49.9 | 44.6 | 32.1 | 29.7 | 27.5 |  | 0.05 | 103.8 | 40.2 | 0.8 |  |  | 3.4 | 36.7 |  | 39.3 | 29.9 | 473.1 | 53.4 | 0.4 | 24.2
46.0819 | 1.1247 | 11 | 1548 | 49.3 | 49.9 | 44.6 | 32.1 | 29.7 | 27.3 |  | 0.05 | 104 | 40.2 | 0.8 |  |  | 3.37 | 36.6 |  | 39.2 | 29.9 | 473.2 | 53.2 | 0.4 | 24.2
46.0902 | 1.1331 | 11 | 1557 | 52.6 | 49.9 | 44.8 | 32.1 | 29.8 | 27.3 |  | 0.04 | 104 | 41.6 | 0.8 |  |  | 3.51 | 36.4 |  | 39.2 | 30.1 | 473.6 | 55 | 0.4 | 24.2
46.0986 | 1.1414 | 11 | 1547 | 48.9 | 50 | 44.9 | 32.1 | 29.9 | 27.3 |  | 0.05 | 104.1 | 40.2 | 0.8 |  |  | 3.37 | 36.7 |  | 39.3 | 30.1 | 472.6 | 53.3 | 0.4 | 23.9
46.1069 | 1.1497 | 11 | 1552 | 49.6 | 49.9 | 44.9 | 32.2 | 30 | 26.8 |  | 0.05 | 104 | 40.2 | 0.8 |  |  | 3.41 | 36.7 |  | 39.3 | 30.2 | 473 | 53.1 | 0.4 | 23.8
46.1152 | 1.1581 | 11 | 1544 | 51.8 | 50 | 44.9 | 32.2 | 30.1 | 26.8 |  | 0.05 | 103.9 | 40.2 | 0.8 |  |  | 3.52 | 36.9 |  | 39.4 | 30.3 | 471.8 | 54 | 0.4 | 23.6
46.1236 | 1.1664 | 11 | 1549 | 49.3 | 50 | 44.9 | 32.2 | 30.2 | 26.8 |  | 0.05 | 104 | 40.2 | 0.8 |  |  | 3.37 | 37.1 |  | 39.3 | 30.4 | 472.5 | 53.2 | 0.4 | 23.5
46.1319 | 1.1747 | 11 | 1549 | 49.5 | 50 | 44.8 | 32.2 | 30.3 | 26.7 |  | 0.05 | 104 | 42.1 | 0.8 |  |  | 3.31 | 37.1 |  | 39.3 | 30.5 | 472.2 | 53.2 | 0.4 | 23.4
46.1402 | 1.1831 | 11 | 1539 | 50.5 | 50 | 44.9 | 32.2 | 30.3 | 26.6 |  | 0.05 | 103.9 | 40.2 | 0.8 |  |  | 3.42 | 37.2 |  | 39.5 | 30.6 | 471.2 | 53.8 | 0.4 | 23.4
46.1486 | 1.1914 | 11 | 1547 | 48.3 | 50.1 | 45.1 | 32.2 | 30.4 | 26.7 |  | 0.05 | 104 | 40.2 | 0.8 |  |  | 3.31 | 37.2 |  | 39.4 | 30.6 | 472.3 | 53.3 | 0.4 | 23.5
46.1569 | 1.1997 | 11 | 1561 | 50.6 | 50 | 45.1 | 32.1 | 30.4 | 26.8 |  | 0.03 | 104.1 | 41.6 | 0.79 |  |  | 3.38 | 37.2 |  | 39.3 | 30.6 | 473.5 | 54.4 | 0.4 | 23.6
46.1652 | 1.2081 | 11 | 1548 | 49.6 | 50.3 | 45.4 | 32.2 | 30.6 | 26.7 |  | 0.05 | 104.1 | 41.6 | 0.8 |  |  | 3.35 | 37.2 |  | 39.5 | 30.8 | 471.5 | 53.3 | 0.4 | 23.8
46.1736 | 1.2164 | 11 | 1551 | 49.6 | 50.2 | 45.3 | 32.1 | 30.5 | 26.4 |  | 0.04 | 104 | 41.6 | 0.8 |  |  | 3.35 | 37.2 |  | 39.3 | 30.7 | 471.6 | 53.2 | 0.4 | 23.8
46.1819 | 1.2247 | 11 | 1554 | 52.7 | 50.2 | 45.3 | 32 | 30.6 | 26.3 |  | 0.03 | 103.9 | 40.2 | 0.8 |  |  | 3.5 | 37.1 |  | 39.3 | 30.8 | 471.6 | 54.9 | 0.4 | 23.9
46.1902 | 1.2331 | 11 | 1551 | 49.3 | 50.1 | 45.4 | 32 | 30.8 | 26.4 |  | 0.05 | 104 | 41.6 | 0.8 |  |  | 3.35 | 37.1 |  | 39.6 | 30.9 | 471.4 | 53.2 | 0.4 | 24
46.1986 | 1.2414 | 11 | 1548 | 49.3 | 50.1 | 45.2 | 32.1 | 30.8 | 26.4 |  | 0.05 | 104 | 41.6 | 0.8 |  |  | 3.36 | 37.2 |  | 39.4 | 31.1 | 471.1 | 53.2 | 0.4 | 24
46.2069 | 1.2497 | 11 | 1553 | 52.3 | 50 | 45.1 | 32 | 30.7 | 26.2 |  | 0.03 | 103.9 | 41.6 | 0.8 |  |  | 3.45 | 37.1 |  | 39.6 | 31.2 | 471.6 | 54.9 | 0.4 | 24.2
46.2152 | 1.2581 | 11 | 1544 | 48.9 | 49.8 | 44.9 | 32.1 | 30.8 | 26.2 |  | 0.05 | 104 | 40.2 | 0.8 |  |  | 3.36 | 37.2 |  | 39.4 | 31.1 | 471.1 | 53.3 | 0.4 | 24
46.2236 | 1.2664 | 11 | 1546 | 48.8 | 49.9 | 44.9 | 31.9 | 31 | 26.3 |  | 0.05 | 104 | 41.6 | 0.8 |  |  | 3.34 | 37.2 |  | 39.4 | 31.2 | 471.2 | 53.3 | 0.4 | 24.2
46.2319 | 1.2747 | 11 | 1548 | 49.6 | 50.1 | 45.1 | 32.1 | 31.1 | 26.3 |  | 0.05 | 104.1 | 40.2 | 0.8 |  |  | 3.34 | 37.1 |  | 39.7 | 31.3 | 471.2 | 53.3 | 0.4 | 24.4
46.2402 | 1.2831 | 11 | 1547 | 49.2 | 50 | 45.1 | 32.1 | 31.2 | 26.3 |  | 0.05 | 104 | 40.2 | 0.8 |  |  | 3.35 | 36.9 |  | 39.6 | 31.4 | 471 | 53.3 | 0.4 | 24.6
46.2486 | 1.2914 | 11 | 1546 | 49.7 | 49.9 | 45.2 | 31.9 | 31.2 | 26.2 |  | 0.05 | 103.9 | 40.2 | 0.8 |  |  | 3.4 | 36.9 |  | 39.6 | 31.4 | 470.8 | 53.4 | 0.4 | 24.6
46.2569 | 1.2997 | 11 | 1550 | 50.1 | 50.1 | 45.3 | 31.9 | 31.3 | 26.3 |  | 0.05 | 104 | 40.2 | 0.8 |  |  | 3.37 | 36.8 |  | 39.4 | 31.5 | 471.1 | 53.3 | 0.4 | 24.7
46.2652 | 1.3081 | 11 | 1552 | 52.5 | 49.9 | 45.1 | 31.9 | 31.3 | 26.3 |  | 0.04 | 104 | 40.2 | 0.8 |  |  | 3.48 | 36.8 |  | 39.4 | 31.5 | 471.3 | 55.1 | 0.4 | 24.8
46.2736 | 1.3164 | 11 | 1551 | 49.5 | 50.1 | 45.2 | 31.9 | 31.4 | 26.1 |  | 0.05 | 104 | 40.2 | 0.8 |  |  | 3.39 | 36.9 |  | 39.7 | 31.7 | 471.3 | 53.4 | 0.4 | 24.9
46.2819 | 1.3247 | 11 | 1551 | 48.8 | 49.9 | 45 | 31.8 | 31.4 | 26.3 |  | 0.05 | 104 | 40.2 | 0.8 |  |  | 3.35 | 36.7 |  | 39.4 | 31.6 | 471.1 | 53.3 | 0.4 | 24.9
46.2902 | 1.3331 | 11 | 1565 | 51.2 | 50 | 45 | 31.8 | 31.4 | 26.3 |  | 0.03 | 104.1 | 40.2 | 0.79 |  |  | 3.72 | 36.4 |  | 39.4 | 31.7 | 472.7 | 54.7 | 0.4 | 25
46.2986 | 1.3414 | 11 | 1549 | 48.9 | 50 | 45.1 | 31.8 | 31.5 | 25.8 |  | 0.05 | 104 | 40.2 | 0.8 |  |  | 3.35 | 36.6 |  | 39.5 | 31.7 | 470.9 | 53.3 | 0.4 | 25.2
46.3069 | 1.3497 | 11 | 1549 | 48.9 | 50 | 45.1 | 31.8 | 31.6 | 26 |  | 0.05 | 104 | 40.2 | 0.8 |  |  | 3.35 | 36.8 |  | 39.4 | 31.8 | 470.8 | 53.4 | 0.4 | 25.2
46.3152 | 1.3581 | 11 | 1554 | 54.2 | 50 | 45.1 | 31.8 | 31.6 | 26 |  | 0.04 | 104.1 | 41.6 | 0.8 |  |  | 3.53 | 36.8 |  | 39.4 | 31.9 | 470.8 | 54.9 | 0.4 | 25.3
46.3236 | 1.3664 | 11 | 1552 | 49.2 | 50 | 45.2 | 31.8 | 31.6 | 25.9 |  | 0.05 | 104 | 40.2 | 0.8 |  |  | 3.43 | 36.9 |  | 39.5 | 31.9 | 471.1 | 53.3 | 0.4 | 25.4
46.3319 | 1.3747 | 11 | 1550 | 49.4 | 49.9 | 44.9 | 31.8 | 31.7 | 25.8 |  | 0.05 | 104 | 41.6 | 0.8 |  |  | 3.44 | 37 |  | 39.4 | 32 | 470.8 | 53.3 | 0.4 | 25.3
46.3402 | 1.3831 | 11 | 1552 | 49.9 | 49.8 | 44.7 | 31.8 | 31.8 | 25.8 |  | 0.05 | 104 | 40.2 | 0.8 |  |  | 3.44 | 36.8 |  | 39.3 | 32.1 | 471.1 | 53.3 | 0.4 | 25.1
46.3486 | 1.3914 | 11 | 1551 | 52.4 | 49.7 | 44.6 | 31.8 | 31.8 | 25.6 |  | 0.03 | 104 | 41.6 | 0.8 |  |  | 3.53 | 36.9 |  | 39.4 | 32.1 | 471.1 | 55 | 0.4 | 24.8
46.3569 | 1.3997 | 11 | 1550 | 49.5 | 49.6 | 44.4 | 31.8 | 31.9 | 25.6 |  | 0.05 | 104 | 40.2 | 0.8 |  |  | 3.4 | 36.9 |  | 39.3 | 32.1 | 471.5 | 53.4 | 0.4 | 24.7
46.3652 | 1.4081 | 11 | 1548 | 49.8 | 49.6 | 44.3 | 31.8 | 31.9 | 25.9 |  | 0.05 | 104 | 40.2 | 0.79 |  |  | 3.4 | 36.9 |  | 39.3 | 32.2 | 471.3 | 53.3 | 0.4 | 24.6
46.3736 | 1.4164 | 11 | 1554 | 52.4 | 49.7 | 44.4 | 31.8 | 32 | 26 |  | 0.03 | 104 | 41.6 | 0.79 |  |  | 3.47 | 36.9 |  | 39.4 | 32.2 | 471.8 | 55.1 | 0.4 | 24.4
46.3819 | 1.4247 | 11 | 1547 | 49.1 | 49.8 | 44.6 | 31.9 | 32.1 | 25.9 |  | 0.05 | 104.1 | 41.6 | 0.8 |  |  | 3.34 | 37 |  | 39.4 | 32.3 | 471.1 | 53.4 | 0.4 | 24.3
46.3902 | 1.4331 | 11 | 1548 | 49.1 | 49.8 | 44.6 | 31.9 | 32.1 | 26.1 |  | 0.05 | 104 | 41.6 | 0.8 |  |  | 3.37 | 36.9 |  | 39.3 | 32.3 | 471.2 | 53.4 | 0.4 | 24.2
46.3986 | 1.4414 | 11 | 1553 | 51.6 | 49.9 | 44.9 | 31.9 | 32.2 | 26 |  | 0.03 | 104 | 41.6 | 0.8 |  |  | 3.5 | 36.6 |  | 39.4 | 32.4 | 471.6 | 55.1 | 0.4 | 24.1
46.4069 | 1.4497 | 11 | 1548 | 49.5 | 49.9 | 45 | 31.9 | 32.2 | 25.9 |  | 0.04 | 104.1 | 41.6 | 0.8 |  |  | 3.37 | 36.6 |  | 39.4 | 32.5 | 470.7 | 53.4 | 0.4 | 23.9
46.4152 | 1.4581 | 11 | 1551 | 49.7 | 50 | 44.9 | 32 | 32.3 | 25.8 |  | 0.04 | 104 | 42.1 | 0.8 |  |  | 3.44 | 36.8 |  | 39.4 | 32.6 | 470.6 | 53.4 | 0.4 | 23.8
46.4236 | 1.4664 | 11 | 1550 | 49.3 | 50 | 44.9 | 32 | 32.3 | 25.4 |  | 0.04 | 104 | 41.6 | 0.8 |  |  | 3.4 | 36.9 |  | 39.4 | 32.6 | 470.4 | 53.5 | 0.4 | 23.6
46.4319 | 1.4747 | 11 | 1545 | 48.1 | 50 | 44.9 | 32 | 32.3 | 25.2 |  | 0.05 | 103.8 | 40.2 | 0.8 |  |  | 3.35 | 37.1 |  | 39.6 | 32.6 | 470 | 53.6 | 0.4 | 23.4
46.4402 | 1.4831 | 11 | 1550 | 49.7 | 50.1 | 44.9 | 32.1 | 32.5 | 25.2 |  | 0.05 | 104 | 40.2 | 0.8 |  |  | 3.33 | 37.3 |  | 39.4 | 32.7 | 470.1 | 53.4 | 0.4 | 23.4
46.4486 | 1.4914 | 11 | 1550 | 49.7 | 50.1 | 45.1 | 32.1 | 32.5 | 25.2 |  | 0.05 | 104 | 41.6 | 0.8 |  |  | 3.34 | 37.4 |  | 39.4 | 32.7 | 469.8 | 53.4 | 0.4 | 23.6
46.4569 | 1.4997 | 11 | 1554 | 52.3 | 50.1 | 45.1 | 32.1 | 32.6 | 25.2 |  | 0.04 | 104 | 41.6 | 0.8 |  |  | 3.49 | 37.4 |  | 39.4 | 32.7 | 470.2 | 55.1 | 0.4 | 23.7
46.4652 | 1.5081 | 11 | 1551 | 49.2 | 50.3 | 45.3 | 32.1 | 32.6 | 25.3 |  | 0.05 | 104.1 | 40.2 | 0.79 |  |  | 3.35 | 37.5 |  | 39.5 | 32.8 | 469.4 | 53.4 | 0.4 | 23.8
46.4736 | 1.5164 | 11 | 1549 | 49.6 | 50.3 | 45.3 | 32.1 | 32.6 | 25.1 |  | 0.05 | 104 | 40.2 | 0.8 |  |  | 3.37 | 37.4 |  | 39.4 | 32.8 | 469 | 53.5 | 0.4 | 24
46.4819 | 1.5247 | 11 | 1550 | 49.5 | 50.2 | 45.4 | 32.1 | 32.6 | 25.1 |  | 0.05 | 104 | 41.6 | 0.8 |  |  | 3.37 | 37.4 |  | 39.4 | 32.9 | 469 | 53.4 | 0.4 | 23.9
46.4902 | 1.5331 | 11 | 1552 | 52.6 | 50.1 | 45.2 | 32.1 | 32.6 | 24.9 |  | 0.03 | 104 | 41.6 | 0.8 |  |  | 3.45 | 37.5 |  | 39.5 | 32.9 | 469.3 | 55.2 | 0.4 | 23.9
46.4986 | 1.5414 | 11 | 1550 | 49.7 | 50.1 | 45.2 | 32.1 | 32.6 | 24.8 |  | 0.05 | 104 | 40.2 | 0.8 |  |  | 3.37 | 37.5 |  | 39.4 | 32.9 | 469 | 53.3 | 0.4 | 24.1
46.5069 | 1.5497 | 11 | 1549 | 49.2 | 50 | 45.1 | 32 | 32.7 | 24.7 |  | 0.05 | 104 | 41.6 | 0.79 |  |  | 3.33 | 37.4 |  | 39.3 | 33.1 | 469.1 | 53.4 | 0.4 | 24
46.5152 | 1.5581 | 11 | 1553 | 52.7 | 49.9 | 45.1 | 32 | 32.7 | 24.7 |  | 0.04 | 104 | 41.6 | 0.8 |  |  | 3.48 | 37.3 |  | 39.4 | 33.1 | 468.8 | 54.3 | 0.4 | 24.2
46.5236 | 1.5664 | 11 | 1553 | 49.9 | 49.9 | 45.1 | 32 | 32.7 | 24.6 |  | 0.05 | 104 | 41.6 | 0.8 |  |  | 3.37 | 37.2 |  | 39.3 | 33.1 | 469.3 | 53.4 | 0.4 | 24.3
46.5319 | 1.5747 | 11 | 1550 | 49.8 | 49.9 | 45.2 | 32 | 32.8 | 24.6 |  | 0.05 | 104 | 41.6 | 0.8 |  |  | 3.37 | 37.1 |  | 39.3 | 33.1 | 469.2 | 53.4 | 0.4 | 24.4
46.5402 | 1.5831 | 11 | 1548 | 49.6 | 50 | 45.2 | 31.9 | 32.8 | 24.7 |  | 0.05 | 104 | 40.2 | 0.8 |  |  | 3.35 | 36.9 |  | 39.3 | 33.2 | 468.8 | 53.5 | 0.4 | 24.5
46.5486 | 1.5914 | 11 | 1542 | 48.7 | 50 | 45.3 | 31.9 | 32.9 | 24.6 |  | 0.05 | 103.9 | 40.2 | 0.8 |  |  | 3.41 | 36.9 |  | 39.5 | 33.2 | 468.3 | 53.7 | 0.4 | 24.6
46.5569 | 1.5997 | 11 | 1549 | 49.7 | 50 | 45.2 | 31.9 | 32.9 | 24.6 |  | 0.05 | 104 | 40.2 | 0.79 |  |  | 3.37 | 36.8 |  | 39.4 | 33.2 | 468.7 | 53.5 | 0.4 | 24.7
46.5652 | 1.6081 | 11 | 1550 | 49.9 | 50 | 45.2 | 31.9 | 32.9 | 24.6 |  | 0.05 | 104 | 41.6 | 0.8 |  |  | 3.34 | 36.9 |  | 39.4 | 33.3 | 468.7 | 53.4 | 0.4 | 24.8
46.5736 | 1.6164 | 11 | 1550 | 49.6 | 50 | 45.1 | 31.9 | 32.9 | 24.5 |  | 0.05 | 104 | 40.2 | 0.8 |  |  | 3.39 | 37 |  | 39.4 | 33.3 | 469.1 | 53.4 | 0.4 | 24.9
46.5819 | 1.6247 | 11 | 1553 | 52.5 | 50 | 45.1 | 31.9 | 33 | 24.6 |  | 0.04 | 104 | 41.6 | 0.79 |  |  | 3.51 | 37.1 |  | 39.4 | 33.3 | 468.9 | 55.1 | 0.4 | 25
46.5902 | 1.6331 | 11 | 1552 | 50.2 | 50 | 45.2 | 31.9 | 33 | 24.5 |  | 0.05 | 104.1 | 41.6 | 0.8 |  |  | 3.38 | 37.1 |  | 39.4 | 33.3 | 468.7 | 53.4 | 0.4 | 25.1
46.5986 | 1.6414 | 11 | 1550 | 50 | 50 | 45.1 | 31.9 | 33 | 24.4 |  | 0.05 | 104 | 41.6 | 0.8 |  |  | 3.33 | 37 |  | 39.4 | 33.3 | 468.6 | 53.4 | 0.4 | 25.2
46.6069 | 1.6497 | 11 | 1548 | 50.1 | 49.9 | 45.1 | 31.9 | 32.9 | 24.3 |  | 0.05 | 104 | 41.6 | 0.8 |  |  | 3.34 | 36.9 |  | 39.4 | 33.2 | 468.3 | 53.4 | 0.4 | 25.3
46.6152 | 1.6581 | 11 | 1551 | 49.9 | 50.1 | 45.1 | 31.9 | 32.7 | 24.2 |  | 0.04 | 104 | 40.2 | 0.8 |  |  | 3.43 | 37 |  | 39.4 | 33 | 468.7 | 53.4 | 0.4 | 25.4
46.6236 | 1.6664 | 11 | 1553 | 50.7 | 50.1 | 45.1 | 31.9 | 32.4 | 24.4 |  | 0.04 | 103.9 | 40.2 | 0.8 |  |  | 3.4 | 36.9 |  | 39.6 | 32.7 | 468.5 | 53.3 | 0.4 | 25.4
46.6319 | 1.6747 | 11 | 1551 | 49.4 | 49.9 | 44.8 | 31.9 | 31.9 | 24.2 |  | 0.04 | 104 | 41.6 | 0.8 |  |  | 3.41 | 36.9 |  | 39.4 | 32.2 | 468.6 | 53.3 | 0.4 | 25.3
46.6402 | 1.6831 | 11 | 1546 | 49.5 | 49.8 | 44.6 | 31.9 | 31.4 | 24.2 |  | 0.04 | 104 | 40.2 | 0.8 |  |  | 3.41 | 37.1 |  | 39.4 | 31.6 | 468.3 | 53.3 | 0.4 | 25.1
46.6486 | 1.6914 | 11 | 1556 | 53 | 49.7 | 44.5 | 31.9 | 30.7 | 24.3 |  | 0.04 | 104 | 41.6 | 0.8 |  |  | 3.49 | 37.1 |  | 39.4 | 30.8 | 469.4 | 55 | 0.4 | 24.9
46.6569 | 1.6997 | 11 | 1551 | 49.7 | 49.6 | 44.3 | 31.9 | 30.1 | 24.2 |  | 0.05 | 104 | 40.2 | 0.8 |  |  | 3.37 | 37.1 |  | 39.4 | 30 | 469.2 | 53.2 | 0.4 | 24.7
46.6652 | 1.7081 | 11 | 1550 | 49.5 | 49.6 | 44.3 | 31.9 | 29.5 | 24.2 |  | 0.05 | 104 | 40.2 | 0.8 |  |  | 3.38 | 37.2 |  | 39.4 | 29.3 | 469.3 | 53.1 | 0.4 | 24.6
46.6736 | 1.7164 | 11 | 1551 | 50 | 49.7 | 44.4 | 31.9 | 29.1 | 24.2 |  | 0.05 | 104 | 40.2 | 0.8 |  |  | 3.33 | 37.3 |  | 39.4 | 28.8 | 469.3 | 53.2 | 0.4 | 24.4
46.6819 | 1.7247 | 11 | 1551 | 49.5 | 49.8 | 44.6 | 31.9 | 28.7 | 24.1 |  | 0.05 | 103.9 | 40.2 | 0.79 |  |  | 3.36 | 37.1 |  | 39.5 | 28.4 | 468.9 | 53.2 | 0.4 | 24.3
46.6902 | 1.7331 | 11 | 1548 | 49.6 | 49.9 | 44.8 | 32 | 28.4 | 24 |  | 0.05 | 104 | 40.2 | 0.8 |  |  | 3.4 | 37.1 |  | 39.4 | 28.2 | 468.6 | 53.3 | 0.4 | 24.2
46.6986 | 1.7414 | 11 | 1551 | 49.5 | 50 | 44.9 | 32 | 28.3 | 23.9 |  | 0.05 | 104 | 40.2 | 0.8 |  |  | 3.38 | 37.1 |  | 39.4 | 28 | 468.5 | 53.2 | 0.4 | 24.2
46.7069 | 1.7497 | 11 | 1552 | 53 | 50 | 45 | 31.9 | 28.2 | 23.9 |  | 0.03 | 104 | 41.6 | 0.8 |  |  | 3.52 | 37.1 |  | 39.4 | 27.8 | 468.5 | 54.9 | 0.4 | 23.9
46.7152 | 1.7581 | 11 | 1547 | 48.9 | 50 | 45.1 | 32 | 28.1 | 23.8 |  | 0.05 | 104 | 40.2 | 0.79 |  |  | 3.41 | 37.1 |  | 39.5 | 27.8 | 467.7 | 53.2 | 0.4 | 23.7
46.7236 | 1.7664 | 11 | 1548 | 49.4 | 50 | 44.9 | 32 | 28 | 23.9 |  | 0.05 | 104 | 40.2 | 0.8 |  |  | 3.35 | 36.9 |  | 39.4 | 27.7 | 467.6 | 53.2 | 0.4 | 23.6
46.7319 | 1.7747 | 11 | 1548 | 49.9 | 50 | 44.8 | 32 | 27.9 | 24 |  | 0.05 | 104 | 40.2 | 0.8 |  |  | 3.31 | 37 |  | 39.4 | 27.7 | 467.6 | 53.2 | 0.4 | 23.5
46.7402 | 1.7831 | 11 | 1548 | 51.6 | 50 | 44.9 | 32 | 27.8 | 23.9 |  | 0.03 | 104 | 40.2 | 0.8 |  |  | 3.46 | 36.8 |  | 39.4 | 27.7 | 467.8 | 55.1 | 0.4 | 23.4
46.7486 | 1.7914 | 11 | 1549 | 50 | 50.1 | 45 | 32 | 27.8 | 23.9 |  | 0.05 | 104.1 | 41.6 | 0.8 |  |  | 3.33 | 37 |  | 39.5 | 27.7 | 467.4 | 53.3 | 0.4 | 23.5
46.7569 | 1.7997 | 11 | 1552 | 50.6 | 50.1 | 45.2 | 32 | 27.8 | 24.1 |  | 0.05 | 104 | 41.6 | 0.79 |  |  | 3.39 | 36.7 |  | 39.5 | 27.7 | 467.4 | 53.3 | 0.4 | 23.7
46.7652 | 1.8081 | 11 | 1550 | 50.1 | 50.2 | 45.2 | 31.9 | 27.9 | 24.2 |  | 0.05 | 104 | 40.2 | 0.79 |  |  | 3.36 | 36.8 |  | 39.4 | 27.7 | 467.3 | 53.3 | 0.4 | 23.9
46.7736 | 1.8164 | 11 | 1550 | 49.6 | 50.3 | 45.3 | 31.9 | 27.8 | 24.1 |  | 0.05 | 104 | 41.6 | 0.8 |  |  | 3.34 | 37.1 |  | 39.4 | 27.8 | 466.9 | 53.2 | 0.4 | 23.9
46.7819 | 1.8247 | 11 | 1550 | 49.9 | 50.2 | 45.4 | 31.9 | 27.9 | 24 |  | 0.05 | 104 | 40.2 | 0.8 |  |  | 3.36 | 36.9 |  | 39.4 | 27.8 | 466.6 | 53.3 | 0.4 | 24
46.7902 | 1.8331 | 11 | 1547 | 49.4 | 50.2 | 45.3 | 31.9 | 27.9 | 23.8 |  | 0.05 | 104 | 40.2 | 0.8 |  |  | 3.36 | 37.2 |  | 39.4 | 27.8 | 466.4 | 53.3 | 0.4 | 24.1
46.7986 | 1.8414 | 11 | 1550 | 50 | 50.1 | 45.2 | 31.9 | 27.9 | 23.7 |  | 0.04 | 104 | 40.2 | 0.8 |  |  | 3.32 | 37.2 |  | 39.5 | 27.9 | 466.8 | 53.2 | 0.4 | 24.2
46.8069 | 1.8497 | 11 | 1554 | 52.4 | 50 | 45.1 | 31.9 | 28 | 23.7 |  | 0.03 | 104 | 41.6 | 0.79 |  |  | 3.52 | 37.1 |  | 39.5 | 27.9 | 467 | 55 | 0.4 | 24.2
46.8152 | 1.8581 | 11 | 1551 | 50 | 50 | 45 | 31.9 | 28.1 | 23.6 |  | 0.04 | 104.1 | 41.6 | 0.8 |  |  | 3.34 | 37.2 |  | 39.5 | 28 | 466.8 | 53.1 | 0.4 | 24.2
46.8236 | 1.8664 | 11 | 1549 | 49.4 | 49.9 | 45 | 31.9 | 28.1 | 23.5 |  | 0.04 | 104 | 41.6 | 0.8 |  |  | 3.33 | 37.4 |  | 39.5 | 28.1 | 466.6 | 53.1 | 0.4 | 24.3
46.8319 | 1.8747 | 11 | 1551 | 49 | 49.9 | 45 | 31.9 | 28.2 | 23.6 |  | 0.04 | 104 | 41.6 | 0.8 |  |  | 3.33 | 37.5 |  | 39.5 | 28.2 | 467 | 53.1 | 0.4 | 24.4
46.8402 | 1.8831 | 11 | 1551 | 49.6 | 49.9 | 45.1 | 31.9 | 28.2 | 23.4 |  | 0.04 | 104 | 41.6 | 0.8 |  |  | 3.29 | 37.4 |  | 39.4 | 28.2 | 467 | 53.1 | 0.4 | 24.6
46.8486 | 1.8914 | 11 | 1554 | 53.1 | 50 | 45.2 | 32 | 28.3 | 23.8 |  | 0.03 | 104 | 40.2 | 0.8 |  |  | 3.49 | 37.3 |  | 39.6 | 28.3 | 467 | 55 | 0.4 | 24.7
46.8569 | 1.8997 | 11 | 1552 | 49.9 | 49.9 | 45.2 | 32 | 28.3 | 23.8 |  | 0.05 | 104 | 41.6 | 0.79 |  |  | 3.36 | 37.5 |  | 39.5 | 28.4 | 466.6 | 53.3 | 0.4 | 24.8
46.8652 | 1.9081 | 11 | 1549 | 49.9 | 50 | 45.2 | 32 | 28.4 | 24 |  | 0.05 | 104 | 41.6 | 0.8 |  |  | 3.35 | 37.4 |  | 39.5 | 28.5 | 466.2 | 53.2 | 0.4 | 24.9
46.8736 | 1.9164 | 11 | 1549 | 49.8 | 50 | 45.2 | 32 | 28.4 | 24.1 |  | 0.04 | 104 | 40.2 | 0.8 |  |  | 3.32 | 36.9 |  | 39.5 | 28.6 | 466.2 | 53.3 | 0.4 | 25.1
46.8819 | 1.9247 | 11 | 1552 | 50.1 | 50.1 | 45.3 | 32.1 | 28.7 | 24 |  | 0.05 | 104 | 40.2 | 0.79 |  |  | 3.35 | 36.5 |  | 39.7 | 28.8 | 466.8 | 53.2 | 0.4 | 25.1
46.8902 | 1.9331 | 11 | 1544 | 48.6 | 50 | 45.1 | 31.9 | 28.7 | 24.1 |  | 0.05 | 104 | 40.2 | 0.8 |  |  | 3.35 | 36.4 |  | 39.5 | 28.7 | 466.1 | 53.3 | 0.4 | 25.2
46.8986 | 1.9414 | 11 | 1549 | 49.2 | 49.9 | 45.1 | 31.9 | 28.7 | 24.1 |  | 0.05 | 104 | 41.6 | 0.79 |  |  | 3.29 | 36.4 |  | 39.5 | 28.8 | 466.4 | 53.3 | 0.4 | 25.2
46.9069 | 1.9497 | 11 | 1549 | 49.5 | 50 | 45.1 | 31.9 | 28.8 | 24 |  | 0.05 | 104 | 41.6 | 0.8 |  |  | 3.39 | 36.7 |  | 39.4 | 28.9 | 466.4 | 53.3 | 0.4 | 25.4
46.9152 | 1.9581 | 11 | 1551 | 50.1 | 50.1 | 45.2 | 32 | 29 | 23.8 |  | 0.05 | 104 | 41.6 | 0.79 |  |  | 3.41 | 36.7 |  | 39.7 | 29 | 466.1 | 53.2 | 0.4 | 25.7
46.9236 | 1.9664 | 11 | 1550 | 49.8 | 50 | 45.1 | 31.9 | 28.9 | 23.8 |  | 0.05 | 104 | 41.6 | 0.8 |  |  | 3.42 | 36.8 |  | 39.4 | 29.1 | 465.9 | 53.2 | 0.4 | 25.6
46.9319 | 1.9747 | 11 | 1546 | 49.8 | 49.9 | 44.8 | 32 | 29.1 | 23.6 |  | 0.05 | 104 | 40.2 | 0.8 |  |  | 3.4 | 36.8 |  | 39.4 | 29.2 | 465.8 | 53.3 | 0.4 | 25.4
46.9402 | 1.9831 | 11 | 1547 | 49.9 | 49.8 | 44.6 | 31.9 | 29.1 | 23.6 |  | 0.05 | 104 | 40.2 | 0.79 |  |  | 3.41 | 36.8 |  | 39.4 | 29.3 | 465.7 | 53.2 | 0.4 | 25.1
46.9486 | 1.9914 | 11 | 1546 | 49.6 | 49.7 | 44.4 | 31.9 | 29.2 | 23.7 |  | 0.05 | 104 | 41.6 | 0.79 |  |  | 3.37 | 36.8 |  | 39.4 | 29.4 | 466.1 | 53.3 | 0.4 | 24.9
46.9569 | 1.9997 | 11 | 1552 | 53 | 49.6 | 44.3 | 31.9 | 29.2 | 23.6 |  | 0.03 | 103.9 | 41.6 | 0.8 |  |  | 3.48 | 36.8 |  | 39.4 | 29.4 | 466.9 | 54.9 | 0.4 | 24.7
46.9652 | 2.0081 | 11 | 1548 | 49.8 | 49.6 | 44.4 | 31.9 | 29.3 | 23.6 |  | 0.05 | 104 | 40.2 | 0.8 |  |  | 3.34 | 36.9 |  | 39.4 | 29.5 | 466.9 | 53.3 | 0.4 | 24.6
46.9736 | 2.0164 | 11 | 1548 | 49.5 | 49.7 | 44.4 | 32 | 29.4 | 23.8 |  | 0.05 | 104 | 40.2 | 0.79 |  |  | 3.39 | 37 |  | 39.4 | 29.6 | 466.9 | 53.1 | 0.4 | 24.4
46.9819 | 2.0247 | 11 | 1550 | 50.3 | 49.8 | 44.6 | 32 | 29.6 | 23.6 |  | 0.05 | 104 | 40.2 | 0.79 |  |  | 3.35 | 37.1 |  | 39.4 | 29.7 | 466.8 | 53.2 | 0.4 | 24.3
46.9902 | 2.0331 | 11 | 1548 | 49.2 | 49.9 | 44.8 | 32.1 | 29.6 | 23.6 |  | 0.04 | 104 | 40.2 | 0.79 |  |  | 3.39 | 37 |  | 39.4 | 29.7 | 466.6 | 53.3 | 0.4 | 24.3
46.9986 | 2.0414 | 11 | 1549 | 50.3 | 49.9 | 44.8 | 32.1 | 29.7 | 23.7 |  | 0.04 | 104 | 40.2 | 0.8 |  |  | 3.39 | 37.1 |  | 39.4 | 29.8 | 466.6 | 53.4 | 0.4 | 24.1
47.0069 | 2.0497 | 11 | 1550 | 50.5 | 50 | 44.9 | 32.1 | 29.7 | 23.6 |  | 0.04 | 104 | 40.2 | 0.8 |  |  | 3.41 | 37 |  | 39.4 | 29.9 | 466.2 | 53.4 | 0.4 | 23.9
47.0152 | 2.0581 | 11 | 1551 | 49.6 | 50.1 | 45 | 32.1 | 29.9 | 23.6 |  | 0.04 | 104 | 40.2 | 0.8 |  |  | 3.39 | 37.2 |  | 39.4 | 30 | 466.3 | 53.4 | 0.4 | 23.9
47.0236 | 2.0664 | 11 | 1549 | 50.6 | 50 | 44.9 | 32 | 29.9 | 23.5 |  | 0.04 | 104 | 40.2 | 0.8 |  |  | 3.33 | 37.3 |  | 39.4 | 30.1 | 465.8 | 53.5 | 0.4 | 23.6
47.0319 | 2.0747 | 11 | 1550 | 50.3 | 50.1 | 44.9 | 32 | 30 | 23.4 |  | 0.04 | 104 | 40.2 | 0.79 |  |  | 3.34 | 37.1 |  | 39.5 | 30.2 | 465.8 | 53.5 | 0.4 | 23.5
47.0402 | 2.0831 | 11 | 1549 | 50.5 | 50.1 | 45 | 31.9 | 30.1 | 23.4 |  | 0.04 | 104 | 40.2 | 0.8 |  |  | 3.33 | 37.1 |  | 39.4 | 30.2 | 465.6 | 53.4 | 0.4 | 23.5
47.0486 | 2.0914 | 11 | 1550 | 50.3 | 50.1 | 45.2 | 31.9 | 30.1 | 23.6 |  | 0.04 | 104 | 40.2 | 0.8 |  |  | 3.32 | 37.1 |  | 39.4 | 30.3 | 465.3 | 53.4 | 0.4 | 23.7
47.0569 | 2.0997 | 11 | 1549 | 49.8 | 50.2 | 45.2 | 31.9 | 30.2 | 23.7 |  | 0.05 | 104 | 41.6 | 0.8 |  |  | 3.32 | 37.1 |  | 39.4 | 30.4 | 465.3 | 53.4 | 0.4 | 23.8
47.0652 | 2.1081 | 11 | 1554 | 48.6 | 50.3 | 45.3 | 32 | 30.3 | 23.6 |  | 0.04 | 104 | 41.6 | 0.79 |  |  | 3.35 | 37.1 |  | 39.5 | 30.5 | 465.6 | 53.5 | 0.4 | 24
47.0736 | 2.1164 | 11 | 1548 | 50.1 | 50.2 | 45.3 | 31.9 | 30.4 | 23.7 |  | 0.05 | 104 | 41.6 | 0.8 |  |  | 3.37 | 36.9 |  | 39.4 | 30.6 | 464.7 | 53.5 | 0.4 | 24.1
47.0819 | 2.1247 | 11 | 1551 | 50.5 | 50.1 | 45.3 | 31.9 | 30.4 | 23.6 |  | 0.04 | 104 | 41.6 | 0.8 |  |  | 3.33 | 37.1 |  | 39.4 | 30.6 | 465 | 53.4 | 0.4 | 24.1
47.0902 | 2.1331 | 11 | 1550 | 50.6 | 50 | 45.2 | 31.9 | 30.5 | 23.6 |  | 0.05 | 104 | 40.2 | 0.8 |  |  | 3.37 | 37.2 |  | 39.4 | 30.7 | 464.8 | 53.5 | 0.4 | 24.2
47.0986 | 2.1414 | 11 | 1549 | 50.1 | 50.1 | 45.1 | 31.9 | 30.6 | 23.6 |  | 0.05 | 104 | 41.6 | 0.8 |  |  | 3.35 | 37.2 |  | 39.4 | 30.8 | 464.8 | 53.4 | 0.4 | 24.2
47.1069 | 2.1497 | 11 | 1549 | 50.1 | 50 | 45 | 31.9 | 30.6 | 23.6 |  | 0.05 | 104 | 40.2 | 0.8 |  |  | 3.33 | 37.4 |  | 39.4 | 30.8 | 464.8 | 53.5 | 0.4 | 24.2
47.1152 | 2.1581 | 11 | 1548 | 49.9 | 50 | 44.9 | 31.9 | 30.7 | 23.7 |  | 0.05 | 104 | 40.2 | 0.8 |  |  | 3.29 | 37.3 |  | 39.4 | 30.9 | 464.9 | 53.5 | 0.4 | 24.3
47.1236 | 2.1664 | 11 | 1551 | 50.3 | 49.9 | 45 | 32 | 30.7 | 23.6 |  | 0.05 | 104 | 41.6 | 0.8 |  |  | 3.35 | 37.7 |  | 39.4 | 30.9 | 465.2 | 53.5 | 0.4 | 24.4
47.1319 | 2.1747 | 11 | 1547 | 49.9 | 50 | 45.1 | 32 | 30.8 | 23.9 |  | 0.05 | 104 | 40.2 | 0.8 |  |  | 3.33 | 37.6 |  | 39.6 | 31.1 | 464.8 | 53.6 | 0.4 | 24.6
47.1402 | 2.1831 | 11 | 1551 | 49.7 | 50 | 45.1 | 32 | 30.9 | 23.7 |  | 0.05 | 104 | 40.2 | 0.8 |  |  | 3.35 | 37.6 |  | 39.5 | 31.1 | 465.1 | 53.5 | 0.4 | 24.8
47.1486 | 2.1914 | 11 | 1550 | 50.4 | 50.1 | 45.2 | 32 | 31 | 24 |  | 0.05 | 104 | 41.6 | 0.8 |  |  | 3.35 | 37.6 |  | 39.6 | 31.2 | 465 | 53.5 | 0.4 | 24.9
47.1569 | 2.1997 | 11 | 1549 | 49.1 | 50 | 45.3 | 32 | 31.1 | 23.8 |  | 0.05 | 104 | 40.2 | 0.8 |  |  | 3.37 | 37.6 |  | 39.6 | 31.2 | 465 | 53.5 | 0.4 | 24.9
47.1652 | 2.2081 | 11 | 1553 | 50 | 50.1 | 45.3 | 32.1 | 31.2 | 23.7 |  | 0.05 | 104 | 41.6 | 0.8 |  |  | 3.36 | 37.6 |  | 39.6 | 31.3 | 464.9 | 53.5 | 0.4 | 25.1
47.1736 | 2.2164 | 11 | 1550 | 50.3 | 50.1 | 45.2 | 32.2 | 31.3 | 23.5 |  | 0.05 | 104 | 40.2 | 0.8 |  |  | 3.37 | 37.6 |  | 39.7 | 31.5 | 464.5 | 53.5 | 0.4 | 25.3
47.1819 | 2.2247 | 11 | 1549 | 49.7 | 49.9 | 45.2 | 32.1 | 31.3 | 23.6 |  | 0.05 | 104 | 41.6 | 0.8 |  |  | 3.37 | 37.6 |  | 39.7 | 31.6 | 464.6 | 53.5 | 0.4 | 25.3
47.1902 | 2.2331 | 11 | 1553 | 49.8 | 50 | 45.2 | 32.2 | 31.3 | 23.6 |  | 0.05 | 104 | 41.6 | 0.8 |  |  | 3.37 | 37.7 |  | 39.7 | 31.6 | 464.9 | 53.6 | 0.4 | 25.5
47.1986 | 2.2414 | 11 | 1548 | 49.6 | 50.1 | 45.1 | 32.1 | 31.5 | 23.4 |  | 0.05 | 104 | 41.6 | 0.79 |  |  | 3.4 | 37.6 |  | 39.7 | 31.7 | 464.4 | 53.5 | 0.4 | 25.6
47.2069 | 2.2497 | 11 | 1552 | 50.4 | 50 | 45.1 | 32.1 | 31.5 | 23.6 |  | 0.04 | 104 | 41.6 | 0.8 |  |  | 3.42 | 37.3 |  | 39.7 | 31.8 | 464.7 | 53.5 | 0.4 | 25.7
47.2152 | 2.2581 | 11 | 1552 | 49.9 | 49.9 | 45 | 32.1 | 31.6 | 23.6 |  | 0.05 | 104 | 40.2 | 0.8 |  |  | 3.43 | 37.3 |  | 39.7 | 31.8 | 464.7 | 53.4 | 0.4 | 25.6
47.2236 | 2.2664 | 11 | 1550 | 49.6 | 49.8 | 44.7 | 32.1 | 31.7 | 23.4 |  | 0.04 | 104 | 41.6 | 0.8 |  |  | 3.41 | 37.2 |  | 39.7 | 31.9 | 465.1 | 53.5 | 0.4 | 25.4
47.2319 | 2.2747 | 11 | 1549 | 49.7 | 49.7 | 44.6 | 32.1 | 31.7 | 23.6 |  | 0.04 | 104 | 40.2 | 0.79 |  |  | 3.41 | 37.2 |  | 39.7 | 31.9 | 465.1 | 53.4 | 0.4 | 25.2
47.2402 | 2.2831 | 11 | 1551 | 50 | 49.7 | 44.4 | 32.1 | 31.8 | 23.8 |  | 0.04 | 104 | 41.6 | 0.8 |  |  | 3.42 | 37.2 |  | 39.7 | 32 | 465.3 | 53.5 | 0.4 | 25.1
47.2486 | 2.2914 | 11 | 1551 | 52.8 | 49.6 | 44.4 | 32.1 | 31.8 | 23.8 |  | 0.03 | 104 | 41.6 | 0.8 |  |  | 3.5 | 37.2 |  | 39.9 | 32.1 | 465.7 | 55.3 | 0.4 | 24.8
47.2569 | 2.2997 | 11 | 1551 | 50.1 | 49.7 | 44.4 | 32.1 | 31.9 | 23.6 |  | 0.04 | 104 | 40.2 | 0.8 |  |  | 3.41 | 37.3 |  | 39.8 | 32.2 | 465.7 | 53.6 | 0.4 | 24.7
47.2652 | 2.3081 | 11 | 1552 | 50 | 49.8 | 44.5 | 32 | 32 | 23.4 |  | 0.04 | 104 | 40.2 | 0.8 |  |  | 3.44 | 37.2 |  | 39.8 | 32.2 | 465.6 | 53.5 | 0.4 | 24.6
47.2736 | 2.3164 | 11 | 1549 | 49.9 | 49.9 | 44.7 | 32 | 32 | 23.4 |  | 0.04 | 104 | 41.6 | 0.8 |  |  | 3.4 | 37.3 |  | 39.8 | 32.3 | 465.1 | 53.6 | 0.4 | 24.4
47.2819 | 2.3247 | 11 | 1551 | 49.6 | 49.9 | 44.8 | 31.9 | 32.1 | 23.4 |  | 0.04 | 104 | 40.2 | 0.79 |  |  | 3.49 | 37.6 |  | 39.7 | 32.3 | 465.1 | 53.5 | 0.4 | 24.3
47.2902 | 2.3331 | 11 | 1551 | 50 | 50 | 44.9 | 31.9 | 32.1 | 23.4 |  | 0.04 | 104 | 41.6 | 0.79 |  |  | 3.41 | 37.6 |  | 39.7 | 32.4 | 464.9 | 53.5 | 0.4 | 24.3
47.2986 | 2.3414 | 11 | 1553 | 50.2 | 49.9 | 45 | 31.9 | 32.1 | 23.3 |  | 0.04 | 104 | 41.6 | 0.8 |  |  | 3.39 | 37.4 |  | 39.7 | 32.4 | 464.8 | 53.5 | 0.4 | 24.1
47.3069 | 2.3497 | 11 | 1554 | 49.7 | 50 | 44.9 | 31.9 | 32.2 | 23.2 |  | 0.05 | 104 | 41.6 | 0.8 |  |  | 3.41 | 37.6 |  | 39.7 | 32.6 | 464.9 | 53.6 | 0.4 | 23.9
47.3152 | 2.3581 | 11 | 1548 | 49.9 | 49.9 | 44.8 | 31.9 | 32.2 | 22.9 |  | 0.05 | 104 | 40.2 | 0.79 |  |  | 3.37 | 37.4 |  | 39.7 | 32.6 | 464.4 | 53.6 | 0.4 | 23.8
47.3236 | 2.3664 | 11 | 1551 | 49.9 | 49.9 | 44.9 | 31.9 | 32.3 | 23.1 |  | 0.05 | 104 | 40.2 | 0.8 |  |  | 3.36 | 37.1 |  | 39.7 | 32.6 | 464.3 | 53.6 | 0.4 | 23.6
47.3319 | 2.3747 | 11 | 1553 | 50.2 | 49.9 | 44.8 | 31.9 | 32.4 | 23.1 |  | 0.05 | 104 | 40.2 | 0.8 |  |  | 3.33 | 37.2 |  | 39.7 | 32.6 | 464.5 | 53.5 | 0.4 | 23.6
47.3402 | 2.3831 | 11 | 1550 | 50 | 50 | 44.9 | 31.9 | 32.4 | 23.1 |  | 0.05 | 104 | 40.2 | 0.79 |  |  | 3.29 | 37.2 |  | 39.8 | 32.7 | 464.1 | 53.6 | 0.4 | 23.6
47.3486 | 2.3914 | 11 | 1551 | 49.9 | 50.1 | 45.1 | 31.9 | 32.6 | 23 |  | 0.05 | 104 | 40.2 | 0.8 |  |  | 3.3 | 37.3 |  | 39.8 | 32.8 | 464.1 | 53.5 | 0.4 | 23.7
47.3569 | 2.3997 | 11 | 1550 | 50.1 | 50.2 | 45.2 | 31.9 | 32.6 | 23 |  | 0.05 | 104 | 40.2 | 0.8 |  |  | 3.4 | 37.3 |  | 39.8 | 32.8 | 463.6 | 53.6 | 0.4 | 23.8
47.3652 | 2.4081 | 11 | 1550 | 50.1 | 50.2 | 45.3 | 31.9 | 32.6 | 22.8 |  | 0.05 | 104 | 41.6 | 0.8 |  |  | 3.4 | 37.3 |  | 39.8 | 32.8 | 463.2 | 53.6 | 0.4 | 23.9
47.3736 | 2.4164 | 11 | 1551 | 50.8 | 50.3 | 45.4 | 31.9 | 32.6 | 22.7 |  | 0.05 | 104 | 40.2 | 0.79 |  |  | 3.43 | 37.3 |  | 39.8 | 32.9 | 463.1 | 53.6 | 0.4 | 24.1
47.3819 | 2.4247 | 11 | 1553 | 49.6 | 50.2 | 45.3 | 31.9 | 32.6 | 22.7 |  | 0.05 | 104 | 41.6 | 0.8 |  |  | 3.38 | 37.4 |  | 39.8 | 32.8 | 463.3 | 53.6 | 0.4 | 24.1
47.3902 | 2.4331 | 11 | 1550 | 50 | 50.2 | 45.3 | 32 | 32.6 | 22.7 |  | 0.05 | 104 | 40.2 | 0.8 |  |  | 3.37 | 37.5 |  | 39.8 | 32.8 | 463 | 53.6 | 0.4 | 24.2
47.3986 | 2.4414 | 11 | 1550 | 50.5 | 50.1 | 45.1 | 32 | 32.4 | 22.7 |  | 0.05 | 104 | 40.2 | 0.8 |  |  | 3.34 | 37.3 |  | 39.8 | 32.7 | 463.2 | 53.6 | 0.4 | 24.2
47.4069 | 2.4497 | 11 | 1552 | 50.3 | 50 | 44.9 | 31.9 | 32.1 | 22.6 |  | 0.05 | 104 | 41.6 | 0.8 |  |  | 3.4 | 37.1 |  | 39.7 | 32.3 | 463.9 | 53.6 | 0.4 | 24.2
47.4152 | 2.4581 | 11 | 1548 | 49.9 | 50 | 44.9 | 31.8 | 31.7 | 22.6 |  | 0.04 | 104 | 40.2 | 0.8 |  |  | 3.34 | 36.6 |  | 39.7 | 31.9 | 463.5 | 53.6 | 0.4 | 24.3
47.4236 | 2.4664 | 11 | 1549 | 50 | 49.9 | 45 | 31.8 | 31.2 | 22.7 |  | 0.05 | 104 | 41.6 | 0.79 |  |  | 3.35 | 36.2 |  | 39.7 | 31.4 | 463.7 | 53.5 | 0.4 | 24.3
47.4319 | 2.4747 | 11 | 1548 | 50.7 | 50 | 45.1 | 31.8 | 30.6 | 22.6 |  | 0.05 | 104 | 40.2 | 0.8 |  |  | 3.41 | 36.1 |  | 39.7 | 30.6 | 463.5 | 53.6 | 0.4 | 24.5
47.4402 | 2.4831 | 11 | 1549 | 50.5 | 50 | 45.1 | 31.8 | 29.9 | 22.6 |  | 0.05 | 104 | 41.6 | 0.79 |  |  | 3.39 | 36.3 |  | 39.7 | 29.8 | 463.4 | 53.5 | 0.4 | 24.7
47.4486 | 2.4914 | 11 | 1549 | 50.3 | 50 | 45.2 | 31.8 | 29.3 | 22.3 |  | 0.05 | 104 | 41.6 | 0.8 |  |  | 3.37 | 36.6 |  | 39.7 | 29.1 | 463.2 | 53.5 | 0.4 | 24.8
47.4569 | 2.4997 | 11 | 1550 | 50.3 | 50 | 45.2 | 31.8 | 28.9 | 22.4 |  | 0.05 | 104 | 40.2 | 0.79 |  |  | 3.36 | 36.8 |  | 39.7 | 28.5 | 463.4 | 53.5 | 0.4 | 24.8
49.4652 | 0.50805 | 12 | 1549 | 49.4 | 49.7 | 45.1 | 31.9 | 30.6 | 39.9 |  | 0.05 | 104 | 40.2 | 0.8 |  |  | 3.38 | 35 |  | 39.9 | 30.6 | 478.6 | 54.3 | 0.4 | 23.4
49.4736 | 0.51639 | 12 | 1548 | 47.1 | 49.8 | 45.1 | 31.9 | 30.6 | 39.7 |  | 0.05 | 103.8 | 40.2 | 0.8 |  |  | 3.32 | 34.7 |  | 39.9 | 30.6 | 478.4 | 54.3 | 0.4 | 23.3
49.4819 | 0.52472 | 12 | 1552 | 49 | 49.9 | 44.9 | 31.9 | 30.6 | 39.3 |  | 0.05 | 104 | 41.6 | 0.8 |  |  | 3.4 | 34.3 |  | 39.8 | 30.7 | 478.1 | 54.2 | 0.4 | 23.3
49.4902 | 0.53305 | 12 | 1546 | 48.3 | 50.1 | 45.1 | 31.9 | 30.7 | 38.9 |  | 0.06 | 104 | 41.6 | 0.79 |  |  | 3.37 | 34.1 |  | 39.8 | 30.8 | 477.3 | 54.2 | 0.4 | 23.4
49.4986 | 0.54139 | 12 | 1553 | 52.4 | 50.2 | 45.2 | 31.9 | 30.8 | 38.6 |  | 0.04 | 104.1 | 41.6 | 0.8 |  |  | 3.52 | 34.2 |  | 39.8 | 30.9 | 477.6 | 56.1 | 0.4 | 23.6
49.5069 | 0.54972 | 12 | 1549 | 49.6 | 50.2 | 45.1 | 31.9 | 30.8 | 38.3 |  | 0.05 | 104 | 41.6 | 0.8 |  |  | 3.4 | 33.8 |  | 39.7 | 30.9 | 476.7 | 54.2 | 0.4 | 23.6
49.5152 | 0.55805 | 12 | 1552 | 52.4 | 50.3 | 45.2 | 31.9 | 30.8 | 38 |  | 0.03 | 104.1 | 40.2 | 0.8 |  |  | 3.55 | 34.1 |  | 39.7 | 31 | 476.9 | 56.1 | 0.4 | 23.8
49.5236 | 0.56639 | 12 | 1549 | 49.2 | 50.3 | 45.3 | 31.9 | 31 | 37.6 |  | 0.05 | 104 | 40.2 | 0.8 |  |  | 3.43 | 34.3 |  | 39.7 | 31.1 | 476.3 | 54.3 | 0.4 | 23.8
49.5319 | 0.57472 | 12 | 1553 | 52.4 | 50.1 | 45.2 | 31.9 | 31.1 | 37.4 |  | 0.04 | 104.1 | 41.6 | 0.8 |  |  | 3.55 | 34.3 |  | 39.7 | 31.2 | 476.6 | 56.2 | 0.4 | 23.9
49.5402 | 0.58305 | 12 | 1547 | 48.9 | 49.9 | 45.1 | 31.9 | 31 | 37.1 |  | 0.05 | 104 | 41.6 | 0.8 |  |  | 3.42 | 33.9 |  | 39.5 | 31.1 | 476.3 | 54.4 | 0.4 | 23.9
49.5486 | 0.59139 | 12 | 1551 | 52.3 | 49.9 | 45 | 31.8 | 31.1 | 36.8 |  | 0.04 | 104.1 | 41.6 | 0.8 |  |  | 3.51 | 33.8 |  | 39.4 | 31.2 | 476.5 | 56.2 | 0.4 | 23.9
49.5569 | 0.59972 | 12 | 1549 | 49.2 | 50 | 45.1 | 31.9 | 31.2 | 36.4 |  | 0.05 | 104 | 40.2 | 0.8 |  |  | 3.36 | 33.8 |  | 39.4 | 31.2 | 476.8 | 54.4 | 0.4 | 24.1
49.5652 | 0.60805 | 12 | 1550 | 52.3 | 50 | 45.1 | 31.9 | 31.2 | 36.2 |  | 0.04 | 104.1 | 41.6 | 0.8 |  |  | 3.49 | 34 |  | 39.4 | 31.3 | 476.4 | 56.1 | 0.4 | 24.2
49.5736 | 0.61639 | 12 | 1553 | 49.1 | 50.1 | 45.2 | 31.9 | 31.3 | 35.9 |  | 0.05 | 104 | 41.6 | 0.8 |  |  | 3.41 | 34.5 |  | 39.4 | 31.4 | 476.6 | 54.3 | 0.4 | 24.4
49.5819 | 0.62472 | 12 | 1554 | 52.5 | 50 | 45.2 | 31.9 | 31.4 | 35.6 |  | 0.03 | 104.1 | 41.6 | 0.8 |  |  | 3.48 | 34.6 |  | 39.4 | 31.5 | 476.2 | 56.1 | 0.4 | 24.4
49.5902 | 0.63305 | 12 | 1547 | 48.9 | 50 | 45.2 | 31.9 | 31.4 | 35.4 |  | 0.05 | 104 | 41.6 | 0.8 |  |  | 3.44 | 34.8 |  | 39.5 | 31.6 | 475.9 | 54.3 | 0.4 | 24.6
49.5986 | 0.64139 | 12 | 1561 | 53.9 | 50 | 45.2 | 32 | 31.5 | 35.2 |  | 0.03 | 104.1 | 42.1 | 0.8 |  |  | 3.53 | 34.7 |  | 39.4 | 31.7 | 476.7 | 55.9 | 0.4 | 24.8
49.6069 | 0.64972 | 12 | 1549 | 49.5 | 50 | 45.1 | 32.1 | 31.6 | 34.9 |  | 0.05 | 104 | 41.6 | 0.8 |  |  | 3.39 | 34.9 |  | 39.5 | 31.7 | 476 | 54.3 | 0.4 | 24.9
49.6152 | 0.65805 | 12 | 1549 | 49.1 | 49.9 | 45.1 | 32 | 31.6 | 34.7 |  | 0.05 | 104 | 42.1 | 0.8 |  |  | 3.28 | 34.8 |  | 39.4 | 31.7 | 476 | 54.4 | 0.4 | 24.9
49.6236 | 0.66639 | 12 | 1549 | 49 | 49.9 | 45.1 | 32.1 | 31.7 | 34.4 |  | 0.05 | 104 | 40.2 | 0.79 |  |  | 3.43 | 34.8 |  | 39.6 | 31.8 | 476.1 | 54.4 | 0.4 | 25.1
49.6319 | 0.67472 | 12 | 1550 | 49.6 | 49.9 | 45.1 | 32.1 | 31.8 | 34.2 |  | 0.05 | 104 | 41.6 | 0.8 |  |  | 3.45 | 35.1 |  | 39.5 | 31.8 | 475.9 | 54.3 | 0.4 | 25.2
49.6402 | 0.68305 | 12 | 1556 | 49.4 | 50 | 44.9 | 32.1 | 31.8 | 34.1 |  | 0.05 | 103.8 | 41.6 | 0.8 |  |  | 3.44 | 35.3 |  | 39.7 | 31.9 | 476.4 | 54.2 | 0.4 | 25.2
49.6486 | 0.69139 | 12 | 1554 | 49.5 | 49.9 | 44.7 | 32.1 | 31.8 | 33.8 |  | 0.05 | 104 | 40.2 | 0.8 |  |  | 3.45 | 35.4 |  | 39.5 | 31.9 | 476.4 | 54.3 | 0.4 | 25
49.6569 | 0.69972 | 12 | 1554 | 52.7 | 49.7 | 44.7 | 32.1 | 31.9 | 33.6 |  | 0.03 | 104 | 41.6 | 0.79 |  |  | 3.59 | 35.3 |  | 39.6 | 32 | 476.3 | 56.1 | 0.4 | 24.9
49.6652 | 0.70805 | 12 | 1552 | 49.7 | 49.6 | 44.4 | 32.1 | 31.9 | 33.5 |  | 0.04 | 104 | 41.6 | 0.79 |  |  | 3.43 | 35.3 |  | 39.6 | 32.1 | 476.3 | 54.3 | 0.4 | 24.7
49.6736 | 0.71639 | 12 | 1556 | 54.4 | 49.6 | 44.5 | 32.1 | 32.1 | 33.2 |  | 0.03 | 104.2 | 41.6 | 0.8 |  |  | 3.56 | 35 |  | 39.6 | 32.1 | 476.3 | 56 | 0.4 | 24.7
49.6819 | 0.72472 | 12 | 1547 | 48.9 | 49.7 | 44.6 | 32.1 | 32.1 | 32.9 |  | 0.05 | 104 | 41.6 | 0.8 |  |  | 3.43 | 34.8 |  | 39.6 | 32.2 | 476 | 54.4 | 0.4 | 24.6
49.6902 | 0.73305 | 12 | 1557 | 54.8 | 49.7 | 44.6 | 32 | 32.1 | 32.8 |  | 0.03 | 104.1 | 41.6 | 0.8 |  |  | 3.56 | 34.4 |  | 39.4 | 32.2 | 476.1 | 56 | 0.4 | 24.4
49.6986 | 0.74139 | 12 | 1546 | 49.4 | 49.7 | 44.7 | 31.9 | 32.1 | 32.6 |  | 0.05 | 104 | 41.6 | 0.79 |  |  | 3.41 | 34.1 |  | 39.5 | 32.3 | 475.5 | 54.4 | 0.4 | 24.3
49.7069 | 0.74972 | 12 | 1551 | 49.8 | 49.8 | 44.8 | 31.9 | 32.2 | 32.3 |  | 0.05 | 104 | 41.6 | 0.79 |  |  | 3.43 | 34.2 |  | 39.4 | 32.3 | 475.9 | 54.4 | 0.4 | 24.3
49.7152 | 0.75805 | 12 | 1552 | 47.5 | 49.9 | 44.9 | 31.9 | 32.3 | 32.2 |  | 0.05 | 103.8 | 40.2 | 0.8 |  |  | 3.45 | 34.3 |  | 39.5 | 32.4 | 476 | 54.5 | 0.4 | 24.1
49.7236 | 0.76639 | 12 | 1553 | 49.6 | 49.9 | 44.9 | 31.9 | 32.3 | 32.1 |  | 0.05 | 104 | 41.6 | 0.8 |  |  | 3.44 | 34.5 |  | 39.4 | 32.5 | 475.7 | 54.4 | 0.4 | 24.1
49.7319 | 0.77472 | 12 | 1550 | 49.6 | 50 | 44.9 | 31.9 | 32.4 | 32 |  | 0.05 | 104 | 41.6 | 0.8 |  |  | 3.44 | 34.7 |  | 39.4 | 32.6 | 475.4 | 54.4 | 0.4 | 24
49.7402 | 0.78305 | 12 | 1552 | 48.1 | 49.9 | 44.8 | 31.8 | 32.4 | 31.8 |  | 0.05 | 103.9 | 41.6 | 0.8 |  |  | 3.41 | 34.7 |  | 39.4 | 32.5 | 475.7 | 54.4 | 0.4 | 23.8
49.7486 | 0.79139 | 12 | 1549 | 49.5 | 49.9 | 44.7 | 31.8 | 32.4 | 31.7 |  | 0.05 | 104 | 41.6 | 0.8 |  |  | 3.43 | 34.7 |  | 39.3 | 32.6 | 475 | 54.3 | 0.4 | 23.7
49.7569 | 0.79972 | 12 | 1556 | 52.3 | 49.9 | 44.7 | 31.8 | 32.5 | 31.4 |  | 0.03 | 104.1 | 41.6 | 0.79 |  |  | 3.55 | 34.8 |  | 39.4 | 32.7 | 475.3 | 56.1 | 0.4 | 23.6
49.7652 | 0.80805 | 12 | 1550 | 49.8 | 49.9 | 44.9 | 31.9 | 32.6 | 31.3 |  | 0.05 | 104 | 40.2 | 0.8 |  |  | 3.41 | 35.1 |  | 39.4 | 32.7 | 474.8 | 54.4 | 0.4 | 23.5
49.7736 | 0.81639 | 12 | 1549 | 49 | 49.9 | 44.7 | 31.8 | 32.6 | 31.2 |  | 0.05 | 104 | 41.6 | 0.8 |  |  | 3.44 | 35.1 |  | 39.4 | 32.8 | 474.8 | 54.4 | 0.4 | 23.4
49.7819 | 0.82472 | 12 | 1551 | 51.5 | 49.9 | 44.8 | 31.9 | 32.7 | 31.1 |  | 0.03 | 104.1 | 41.6 | 0.8 |  |  | 3.59 | 35.3 |  | 39.4 | 32.8 | 475 | 56.2 | 0.4 | 23.4
49.7902 | 0.83305 | 12 | 1547 | 49.4 | 49.9 | 44.8 | 31.9 | 32.7 | 30.9 |  | 0.05 | 104 | 41.6 | 0.8 |  |  | 3.41 | 35.2 |  | 39.4 | 32.9 | 474.6 | 54.4 | 0.4 | 23.3
49.7986 | 0.84139 | 12 | 1548 | 49.2 | 49.9 | 44.9 | 31.9 | 32.8 | 30.7 |  | 0.05 | 104 | 40.2 | 0.8 |  |  | 3.4 | 35.1 |  | 39.4 | 32.9 | 474.6 | 54.3 | 0.4 | 23.2
49.8069 | 0.84972 | 12 | 1551 | 52.5 | 49.9 | 44.9 | 31.9 | 32.8 | 30.6 |  | 0.03 | 104 | 41.6 | 0.8 |  |  | 3.55 | 34.8 |  | 39.4 | 33 | 474.7 | 56.1 | 0.4 | 23.1
49.8152 | 0.85805 | 12 | 1547 | 49.7 | 49.8 | 44.9 | 31.8 | 32.7 | 30.4 |  | 0.05 | 104 | 41.6 | 0.8 |  |  | 3.36 | 34.6 |  | 39.3 | 32.8 | 474.4 | 54.4 | 0.4 | 23
49.8236 | 0.86639 | 12 | 1550 | 49.6 | 50 | 45.1 | 31.9 | 32.6 | 30.3 |  | 0.05 | 104 | 40.2 | 0.8 |  |  | 3.4 | 34.5 |  | 39.3 | 32.8 | 474.3 | 54.3 | 0.4 | 23.2
49.8319 | 0.87472 | 12 | 1537 | 48.6 | 50.1 | 45.2 | 31.9 | 32.5 | 30.2 |  | 0.05 | 103.8 | 40.2 | 0.8 |  |  | 3.42 | 34.7 |  | 39.4 | 32.7 | 473.3 | 54.5 | 0.4 | 23.4
49.8402 | 0.88305 | 12 | 1551 | 49.5 | 50.2 | 45.3 | 31.9 | 32.2 | 30.1 |  | 0.05 | 104 | 41.6 | 0.8 |  |  | 3.41 | 34.8 |  | 39.4 | 32.4 | 474 | 54.3 | 0.4 | 23.6
49.8486 | 0.89139 | 12 | 1549 | 49.5 | 50.3 | 45.3 | 31.9 | 31.9 | 29.9 |  | 0.05 | 104 | 41.6 | 0.8 |  |  | 3.41 | 34.5 |  | 39.4 | 32.1 | 473.7 | 54.2 | 0.4 | 23.7
49.8569 | 0.89972 | 12 | 1550 | 49.3 | 50.2 | 45.3 | 31.8 | 31.2 | 29.7 |  | 0.05 | 104 | 41.6 | 0.8 |  |  | 3.41 | 34.3 |  | 39.4 | 31.3 | 473.3 | 54.2 | 0.4 | 23.7
49.8652 | 0.90805 | 12 | 1550 | 49.6 | 50.1 | 45.2 | 31.8 | 30.6 | 29.6 |  | 0.05 | 104 | 41.6 | 0.8 |  |  | 3.42 | 34.3 |  | 39.3 | 30.6 | 473.4 | 54.2 | 0.4 | 23.7
49.8736 | 0.91639 | 12 | 1556 | 53.1 | 50.1 | 45.2 | 31.9 | 29.9 | 29.6 |  | 0.03 | 104 | 41.6 | 0.8 |  |  | 3.57 | 34 |  | 39.4 | 29.7 | 473.9 | 56 | 0.4 | 23.8
49.8819 | 0.92472 | 12 | 1549 | 49.6 | 50 | 45.1 | 31.9 | 29.4 | 29.4 |  | 0.05 | 104 | 41.6 | 0.8 |  |  | 3.37 | 34.1 |  | 39.3 | 29 | 473.4 | 54 | 0.4 | 23.9
49.8902 | 0.93305 | 12 | 1552 | 52.8 | 50 | 45 | 31.8 | 28.8 | 29.3 |  | 0.03 | 104.1 | 41.6 | 0.8 |  |  | 3.5 | 33.9 |  | 39.2 | 28.4 | 473.4 | 55.9 | 0.4 | 23.9
49.8986 | 0.94139 | 12 | 1552 | 49.5 | 50 | 45.1 | 31.8 | 28.5 | 29.2 |  | 0.05 | 104 | 41.6 | 0.8 |  |  | 3.35 | 34 |  | 39.3 | 28.1 | 473.6 | 54 | 0.4 | 24.1
49.9069 | 0.94972 | 12 | 1551 | 50.2 | 49.9 | 44.9 | 31.8 | 28.1 | 29.2 |  | 0.05 | 104 | 41.6 | 0.8 |  |  | 3.35 | 34 |  | 39.1 | 27.7 | 473.6 | 54 | 0.4 | 24.2
49.9152 | 0.95805 | 12 | 1549 | 49.5 | 49.9 | 45.2 | 31.8 | 27.9 | 29.1 |  | 0.05 | 104 | 41.6 | 0.8 |  |  | 3.41 | 34 |  | 39.2 | 27.5 | 473.2 | 54 | 0.4 | 24.3
49.9236 | 0.96639 | 12 | 1549 | 49.3 | 50 | 45.1 | 31.8 | 27.9 | 28.9 |  | 0.05 | 104 | 41.6 | 0.79 |  |  | 3.39 | 34.1 |  | 39.2 | 27.4 | 473.3 | 54 | 0.4 | 24.4
49.9319 | 0.97472 | 12 | 1553 | 52.8 | 50 | 45.3 | 31.8 | 27.8 | 28.8 |  | 0.04 | 104 | 40.2 | 0.8 |  |  | 3.54 | 34.1 |  | 39.3 | 27.3 | 473.4 | 55.9 | 0.4 | 24.6
49.9402 | 0.98305 | 12 | 1548 | 49.6 | 50.1 | 45.2 | 31.9 | 27.7 | 28.7 |  | 0.05 | 104 | 41.6 | 0.8 |  |  | 3.4 | 34 |  | 39.3 | 27.3 | 472.8 | 54.1 | 0.4 | 24.7
49.9486 | 0.99139 | 12 | 1553 | 49.8 | 49.9 | 45.1 | 31.8 | 27.5 | 28.5 |  | 0.05 | 104 | 41.6 | 0.8 |  |  | 3.41 | 33.9 |  | 39.2 | 27.2 | 473.1 | 54 | 0.4 | 24.7
49.9569 | 0.99972 | 12 | 1551 | 49.3 | 49.9 | 45.1 | 31.8 | 27.5 | 28.4 |  | 0.05 | 104 | 41.6 | 0.8 |  |  | 3.37 | 34.2 |  | 39.2 | 27.2 | 472.8 | 54 | 0.4 | 24.8
49.9652 | 1.0081 | 12 | 1552 | 49.2 | 50.1 | 45.1 | 31.9 | 27.6 | 28.2 |  | 0.05 | 104 | 41.6 | 0.8 |  |  | 3.4 | 34.2 |  | 39.3 | 27.2 | 472.8 | 54 | 0.4 | 24.9
49.9736 | 1.0164 | 12 | 1550 | 49.9 | 50.1 | 45.1 | 32 | 27.6 | 28.2 |  | 0.05 | 104 | 41.6 | 0.8 |  |  | 3.25 | 34.1 |  | 39.3 | 27.3 | 472.8 | 54.1 | 0.4 | 25.1
49.9819 | 1.0247 | 12 | 1567 | 53.8 | 50 | 44.9 | 32.1 | 27.6 | 28 |  | 0.03 | 104.1 | 42.1 | 0.8 |  |  | 3.56 | 34.3 |  | 39.3 | 27.4 | 473.8 | 55.5 | 0.4 | 25.2
49.9902 | 1.0331 | 12 | 1546 | 48.9 | 49.8 | 44.7 | 32.1 | 27.5 | 27.8 |  | 0.05 | 104 | 41.6 | 0.8 |  |  | 3.44 | 34.3 |  | 39.4 | 27.3 | 472.6 | 54.1 | 0.4 | 25.1
49.9986 | 1.0414 | 12 | 1548 | 49 | 49.8 | 44.6 | 32.1 | 27.6 | 27.6 |  | 0.05 | 104 | 41.6 | 0.8 |  |  | 3.43 | 34.4 |  | 39.4 | 27.4 | 472.7 | 54.1 | 0.4 | 24.8
50.0069 | 1.0497 | 12 | 1557 | 49.5 | 49.7 | 44.6 | 32.1 | 27.7 | 27.5 |  | 0.03 | 104 | 41.6 | 0.79 |  |  | 3.45 | 34.4 |  | 39.4 | 27.5 | 474.3 | 55.1 | 0.4 | 24.7
50.0152 | 1.0581 | 12 | 1549 | 49.9 | 49.7 | 44.6 | 32.1 | 27.7 | 27.4 |  | 0.05 | 104 | 41.6 | 0.8 |  |  | 3.44 | 34.5 |  | 39.4 | 27.6 | 473 | 54 | 0.4 | 24.6
50.0236 | 1.0664 | 12 | 1550 | 50.6 | 49.7 | 44.6 | 32.1 | 27.8 | 27.3 |  | 0.05 | 104 | 41.6 | 0.8 |  |  | 3.43 | 34.6 |  | 39.4 | 27.7 | 473 | 54.1 | 0.4 | 24.5
50.0319 | 1.0747 | 12 | 1550 | 50.1 | 49.7 | 44.7 | 32.1 | 27.8 | 27.2 |  | 0.05 | 104 | 40.2 | 0.8 |  |  | 3.41 | 34.5 |  | 39.4 | 27.7 | 473.1 | 54 | 0.4 | 24.4
50.0402 | 1.0831 | 12 | 1551 | 49.9 | 49.8 | 44.7 | 32.1 | 27.9 | 27.1 |  | 0.05 | 104 | 41.6 | 0.8 |  |  | 3.39 | 34.8 |  | 39.5 | 27.8 | 472.8 | 53.9 | 0.4 | 24.3
50.0486 | 1.0914 | 12 | 1546 | 49.5 | 49.8 | 44.8 | 32.1 | 28 | 26.9 |  | 0.05 | 104 | 40.2 | 0.8 |  |  | 3.43 | 34.8 |  | 39.4 | 27.9 | 472.5 | 54 | 0.4 | 24.3
50.0569 | 1.0997 | 12 | 1550 | 50.1 | 49.8 | 44.8 | 32.1 | 28 | 26.9 |  | 0.05 | 104 | 41.6 | 0.79 |  |  | 3.43 | 34.6 |  | 39.3 | 27.9 | 472.6 | 54 | 0.4 | 24.1
50.0652 | 1.1081 | 12 | 1547 | 49.4 | 49.9 | 44.8 | 32 | 28 | 26.9 |  | 0.04 | 104 | 40.2 | 0.8 |  |  | 3.43 | 34.7 |  | 39.4 | 28 | 472.2 | 54.1 | 0.4 | 24.1
50.0736 | 1.1164 | 12 | 1547 | 49.5 | 49.9 | 44.9 | 32.1 | 28.1 | 26.9 |  | 0.05 | 104 | 41.6 | 0.8 |  |  | 3.41 | 34.7 |  | 39.4 | 28.1 | 472.1 | 54.1 | 0.4 | 24
50.0819 | 1.1247 | 12 | 1549 | 50 | 50 | 44.9 | 32 | 28.2 | 26.8 |  | 0.05 | 104 | 40.2 | 0.8 |  |  | 3.42 | 34.5 |  | 39.4 | 28.2 | 472.2 | 54 | 0.4 | 23.9
50.0902 | 1.1331 | 12 | 1550 | 49.7 | 49.9 | 44.9 | 32 | 28.3 | 26.6 |  | 0.04 | 104 | 41.6 | 0.8 |  |  | 3.41 | 34.6 |  | 39.4 | 28.3 | 472.3 | 54 | 0.4 | 23.7
50.0986 | 1.1414 | 12 | 1549 | 49.5 | 49.9 | 44.8 | 32 | 28.4 | 26.6 |  | 0.05 | 104 | 41.6 | 0.8 |  |  | 3.41 | 34.5 |  | 39.4 | 28.4 | 472.1 | 54 | 0.4 | 23.7
50.1069 | 1.1497 | 12 | 1547 | 49.1 | 49.8 | 44.8 | 31.9 | 28.4 | 26.4 |  | 0.04 | 104 | 41.6 | 0.8 |  |  | 3.41 | 34.6 |  | 39.3 | 28.4 | 471.8 | 54.1 | 0.4 | 23.4
50.1152 | 1.1581 | 12 | 1550 | 49.9 | 49.8 | 44.7 | 31.9 | 28.5 | 26.5 |  | 0.04 | 104 | 41.6 | 0.8 |  |  | 3.38 | 34.8 |  | 39.3 | 28.5 | 471.9 | 54.2 | 0.4 | 23.3
50.1236 | 1.1664 | 12 | 1551 | 50 | 49.9 | 44.8 | 31.9 | 28.6 | 26.5 |  | 0.04 | 104 | 41.6 | 0.8 |  |  | 3.41 | 34.8 |  | 39.2 | 28.6 | 471.9 | 54.1 | 0.4 | 23.3
50.1319 | 1.1747 | 12 | 1550 | 49.6 | 49.9 | 44.9 | 31.9 | 28.7 | 26.7 |  | 0.04 | 104 | 41.6 | 0.8 |  |  | 3.44 | 34.8 |  | 39.2 | 28.7 | 471.8 | 54.1 | 0.4 | 23.3
50.1402 | 1.1831 | 12 | 1551 | 49.2 | 49.9 | 44.9 | 31.9 | 28.8 | 26.7 |  | 0.04 | 104 | 41.6 | 0.8 |  |  | 3.41 | 34.8 |  | 39.2 | 28.8 | 472 | 54 | 0.4 | 23.2
50.1486 | 1.1914 | 12 | 1550 | 52.7 | 49.9 | 45 | 31.9 | 28.9 | 26.7 |  | 0.04 | 104 | 41.6 | 0.79 |  |  | 3.52 | 34.7 |  | 39.4 | 28.9 | 471.6 | 56.1 | 0.4 | 23.1
50.1569 | 1.1997 | 12 | 1546 | 50.1 | 49.9 | 45 | 31.8 | 29 | 26.8 |  | 0.05 | 104 | 41.6 | 0.8 |  |  | 3.4 | 34.6 |  | 39.2 | 28.9 | 470.9 | 54.1 | 0.4 | 23
50.1652 | 1.2081 | 12 | 1548 | 48.8 | 49.9 | 45 | 31.9 | 29 | 26.7 |  | 0.05 | 104 | 41.6 | 0.8 |  |  | 3.36 | 34.1 |  | 39.2 | 29.2 | 471.5 | 54 | 0.4 | 23.2
50.1736 | 1.2164 | 12 | 1548 | 49.3 | 50 | 45.1 | 31.8 | 29.1 | 26.6 |  | 0.05 | 104 | 41.6 | 0.8 |  |  | 3.38 | 33.7 |  | 39.2 | 29.2 | 471.4 | 54.1 | 0.4 | 23.2
50.1819 | 1.2247 | 12 | 1550 | 50.3 | 50 | 45.2 | 31.8 | 29.1 | 26.5 |  | 0.05 | 104 | 40.2 | 0.8 |  |  | 3.4 | 33.9 |  | 39.1 | 29.2 | 471.4 | 54 | 0.4 | 23.4
50.1902 | 1.2331 | 12 | 1549 | 49.8 | 50.1 | 45.2 | 31.8 | 29.1 | 26.4 |  | 0.05 | 104 | 41.6 | 0.79 |  |  | 3.42 | 33.9 |  | 39.1 | 29.3 | 471.2 | 54.3 | 0.4 | 23.6
50.1986 | 1.2414 | 12 | 1550 | 50.6 | 50.2 | 45.4 | 31.8 | 29.2 | 26.3 |  | 0.05 | 104 | 41.6 | 0.8 |  |  | 3.4 | 33.9 |  | 39.1 | 29.4 | 470.6 | 54.1 | 0.4 | 23.7
50.2069 | 1.2497 | 12 | 1550 | 49.6 | 50.3 | 45.2 | 31.8 | 29.4 | 26.3 |  | 0.05 | 104 | 41.6 | 0.8 |  |  | 3.43 | 33.7 |  | 39.1 | 29.5 | 470.7 | 54.2 | 0.4 | 23.8
50.2152 | 1.2581 | 12 | 1548 | 49.9 | 50.2 | 45.2 | 31.9 | 29.4 | 26.3 |  | 0.05 | 104 | 41.6 | 0.8 |  |  | 3.34 | 33.7 |  | 39.2 | 29.4 | 470.3 | 54.1 | 0.4 | 23.8
50.2236 | 1.2664 | 12 | 1551 | 49.7 | 50 | 45 | 31.8 | 29.4 | 26.2 |  | 0.05 | 104 | 41.6 | 0.8 |  |  | 3.39 | 33.8 |  | 39.1 | 29.6 | 470.5 | 54.1 | 0.4 | 23.7
50.2319 | 1.2747 | 12 | 1555 | 52.8 | 49.9 | 44.9 | 31.8 | 29.6 | 26.3 |  | 0.03 | 104 | 41.6 | 0.79 |  |  | 3.53 | 33.9 |  | 39.2 | 29.7 | 471 | 56 | 0.4 | 23.8
50.2402 | 1.2831 | 12 | 1549 | 49.9 | 49.9 | 45 | 31.9 | 29.6 | 26.3 |  | 0.05 | 104 | 40.2 | 0.8 |  |  | 3.39 | 33.9 |  | 39.2 | 29.7 | 470.2 | 54.2 | 0.4 | 23.9
50.2486 | 1.2914 | 12 | 1552 | 49.6 | 50.1 | 44.9 | 31.9 | 29.7 | 26.4 |  | 0.05 | 104 | 41.6 | 0.8 |  |  | 3.41 | 33.6 |  | 39.2 | 29.8 | 470.7 | 54 | 0.4 | 24.1
50.2569 | 1.2997 | 12 | 1550 | 50.3 | 49.9 | 45.1 | 31.9 | 29.7 | 26.6 |  | 0.05 | 104 | 41.6 | 0.8 |  |  | 3.38 | 33.8 |  | 39.2 | 29.9 | 470.4 | 54 | 0.4 | 24.2
50.2652 | 1.3081 | 12 | 1550 | 49.6 | 50.1 | 45.2 | 31.9 | 29.8 | 26.3 |  | 0.05 | 104 | 40.2 | 0.8 |  |  | 3.42 | 33.6 |  | 39.2 | 30 | 470.6 | 54.1 | 0.4 | 24.3
50.2736 | 1.3164 | 12 | 1546 | 49.3 | 50.1 | 45.3 | 31.9 | 29.9 | 26.3 |  | 0.05 | 104 | 40.2 | 0.79 |  |  | 3.38 | 33.7 |  | 39.2 | 30.1 | 470.2 | 54.1 | 0.4 | 24.5
50.2819 | 1.3247 | 12 | 1552 | 49.5 | 50 | 45.2 | 32 | 30.1 | 25.7 |  | 0.04 | 104 | 41.6 | 0.79 |  |  | 3.41 | 33.8 |  | 39.2 | 30.2 | 470.3 | 54.1 | 0.4 | 24.7
50.2902 | 1.3331 | 12 | 1552 | 50.3 | 50.1 | 45.1 | 32 | 30.1 | 26.2 |  | 0.04 | 104 | 41.6 | 0.8 |  |  | 3.38 | 34.1 |  | 39.2 | 30.3 | 470.4 | 54 | 0.4 | 24.8
50.2986 | 1.3414 | 12 | 1535 | 50.5 | 50.1 | 45.2 | 32.1 | 30.2 | 26.3 |  | 0.04 | 103.9 | 40.2 | 0.8 |  |  | 3.47 | 34.5 |  | 39.3 | 30.3 | 468.9 | 54.6 | 0.4 | 24.8
50.3069 | 1.3497 | 12 | 1552 | 49.4 | 50.1 | 45.1 | 32.1 | 30.3 | 26.3 |  | 0.04 | 104 | 41.6 | 0.8 |  |  | 3.38 | 34.7 |  | 39.3 | 30.4 | 470.4 | 53.9 | 0.4 | 25
50.3152 | 1.3581 | 12 | 1550 | 49.2 | 50 | 45.1 | 32.1 | 30.3 | 25.9 |  | 0.04 | 104 | 41.6 | 0.8 |  |  | 3.4 | 34.4 |  | 39.3 | 30.5 | 470.5 | 54 | 0.4 | 25.2
50.3236 | 1.3664 | 12 | 1552 | 50.5 | 50 | 45.1 | 32.2 | 30.4 | 26.2 |  | 0.05 | 104 | 41.6 | 0.79 |  |  | 3.44 | 34.4 |  | 39.4 | 30.6 | 470 | 53.9 | 0.4 | 25.2
50.3319 | 1.3747 | 12 | 1550 | 49.3 | 49.9 | 44.8 | 32.2 | 30.4 | 26.2 |  | 0.05 | 104 | 41.6 | 0.8 |  |  | 3.45 | 34.8 |  | 39.4 | 30.7 | 470.3 | 54 | 0.4 | 25.1
50.3402 | 1.3831 | 12 | 1548 | 52.4 | 49.8 | 44.8 | 32.2 | 30.6 | 26.1 |  | 0.03 | 104 | 41.6 | 0.8 |  |  | 3.51 | 34.9 |  | 39.5 | 30.8 | 470.2 | 56 | 0.4 | 25
50.3486 | 1.3914 | 12 | 1552 | 50 | 49.8 | 44.6 | 32.2 | 30.7 | 25.8 |  | 0.04 | 104 | 42.1 | 0.79 |  |  | 3.44 | 34.9 |  | 39.4 | 30.8 | 470.6 | 54.1 | 0.4 | 24.9
50.3569 | 1.3997 | 12 | 1550 | 50.1 | 49.7 | 44.4 | 32.2 | 30.7 | 25.8 |  | 0.05 | 104 | 40.2 | 0.79 |  |  | 3.42 | 35 |  | 39.4 | 30.9 | 470.5 | 54.1 | 0.4 | 24.7
50.3652 | 1.4081 | 12 | 1546 | 50.2 | 49.6 | 44.5 | 32.1 | 30.7 | 25.7 |  | 0.05 | 104 | 41.6 | 0.8 |  |  | 3.44 | 34.7 |  | 39.4 | 31 | 470.6 | 54.2 | 0.4 | 24.6
50.3736 | 1.4164 | 12 | 1550 | 53.1 | 49.8 | 44.6 | 32.1 | 30.9 | 25.6 |  | 0.04 | 104 | 41.6 | 0.8 |  |  | 3.55 | 34.8 |  | 39.4 | 31.1 | 470.9 | 56 | 0.4 | 24.6
50.3819 | 1.4247 | 12 | 1551 | 50.2 | 49.8 | 44.7 | 32.1 | 30.9 | 25.4 |  | 0.05 | 104 | 41.6 | 0.8 |  |  | 3.39 | 35 |  | 39.4 | 31.1 | 470.6 | 54 | 0.4 | 24.5
50.3902 | 1.4331 | 12 | 1547 | 49.3 | 49.9 | 44.8 | 32.1 | 31 | 25.4 |  | 0.05 | 104 | 41.6 | 0.79 |  |  | 3.39 | 34.7 |  | 39.4 | 31.2 | 470.2 | 54.1 | 0.4 | 24.6
50.3986 | 1.4414 | 12 | 1551 | 49.9 | 49.9 | 44.9 | 32.1 | 31.1 | 25.4 |  | 0.05 | 104 | 41.6 | 0.8 |  |  | 3.43 | 34.4 |  | 39.5 | 31.3 | 470.4 | 54 | 0.4 | 24.3
50.4069 | 1.4497 | 12 | 1548 | 48.9 | 49.9 | 44.9 | 32.1 | 31.1 | 25.4 |  | 0.05 | 104 | 41.6 | 0.79 |  |  | 3.41 | 34.4 |  | 39.4 | 31.3 | 470.1 | 54.1 | 0.4 | 24.3
50.4152 | 1.4581 | 12 | 1554 | 49.6 | 49.9 | 44.9 | 32.1 | 31.2 | 25.2 |  | 0.04 | 104 | 41.6 | 0.79 |  |  | 3.4 | 34.2 |  | 39.4 | 31.4 | 470.8 | 55 | 0.4 | 24.1
50.4236 | 1.4664 | 12 | 1551 | 49.9 | 49.9 | 44.8 | 32 | 31.2 | 25.4 |  | 0.05 | 104.5 | 42.1 | 0.8 |  |  | 3.39 | 34.4 |  | 39.4 | 31.5 | 469.7 | 54 | 0.4 | 24.1
50.4319 | 1.4747 | 12 | 1546 | 49.2 | 49.9 | 44.9 | 31.9 | 31.3 | 25.5 |  | 0.05 | 104.8 | 41.6 | 0.79 |  |  | 3.41 | 34.3 |  | 39.4 | 31.6 | 469.3 | 54.1 | 0.4 | 23.9
50.4402 | 1.4831 | 12 | 1567 | 53.7 | 50.1 | 44.8 | 31.9 | 31.3 | 25.5 |  | 0.03 | 104.1 | 41.6 | 0.8 |  |  | 3.48 | 34.5 |  | 39.4 | 31.6 | 470.8 | 55.4 | 0.4 | 23.8
50.4486 | 1.4914 | 12 | 1549 | 49.5 | 50 | 44.9 | 31.9 | 31.4 | 25.7 |  | 0.05 | 104 | 41.6 | 0.8 |  |  | 3.45 | 34.7 |  | 39.5 | 31.7 | 469.1 | 54 | 0.4 | 23.7
50.4569 | 1.4997 | 12 | 1551 | 49 | 50.1 | 44.9 | 31.9 | 31.5 | 25.7 |  | 0.05 | 104 | 41.6 | 0.8 |  |  | 3.38 | 34.7 |  | 39.4 | 31.7 | 469.4 | 54.1 | 0.4 | 23.7
50.4652 | 1.5081 | 12 | 1547 | 50.5 | 50.1 | 44.8 | 31.9 | 31.6 | 25.5 |  | 0.04 | 104 | 41.6 | 0.79 |  |  | 3.41 | 34.7 |  | 39.5 | 31.8 | 468.5 | 54.1 | 0.4 | 23.6
50.4736 | 1.5164 | 12 | 1550 | 50.1 | 50.1 | 44.8 | 31.9 | 31.7 | 25.6 |  | 0.05 | 104 | 41.6 | 0.8 |  |  | 3.38 | 34.7 |  | 39.5 | 31.8 | 468.9 | 54 | 0.4 | 23.5
50.4819 | 1.5247 | 12 | 1553 | 53.5 | 50.1 | 44.9 | 31.9 | 31.7 | 25.6 |  | 0.04 | 104 | 41.6 | 0.8 |  |  | 3.52 | 34.7 |  | 39.6 | 31.9 | 468.8 | 55.7 | 0.4 | 23.4
50.4902 | 1.5331 | 12 | 1548 | 49.4 | 50.1 | 45 | 31.9 | 31.8 | 25.7 |  | 0.05 | 104 | 41.6 | 0.8 |  |  | 3.4 | 34.8 |  | 39.6 | 32 | 468.7 | 54.1 | 0.4 | 23.6
50.4986 | 1.5414 | 12 | 1554 | 50.4 | 50.1 | 44.9 | 31.9 | 31.8 | 25.5 |  | 0.05 | 104 | 41.6 | 0.8 |  |  | 3.41 | 34.5 |  | 39.5 | 32.1 | 468.8 | 54 | 0.4 | 23.3
50.5069 | 1.5497 | 12 | 1550 | 53.3 | 50.1 | 45 | 31.9 | 31.8 | 25.7 |  | 0.04 | 104 | 41.6 | 0.8 |  |  | 3.54 | 34.4 |  | 39.6 | 32.1 | 468.6 | 56 | 0.4 | 23.3
50.5152 | 1.5581 | 12 | 1549 | 50.2 | 50.1 | 45.1 | 31.8 | 31.9 | 25.4 |  | 0.05 | 104 | 41.6 | 0.8 |  |  | 3.37 | 34.4 |  | 39.6 | 32.2 | 468.5 | 53.9 | 0.4 | 23.3
50.5236 | 1.5664 | 12 | 1548 | 50 | 50.1 | 45.1 | 31.8 | 32 | 25.4 |  | 0.05 | 104 | 40.2 | 0.79 |  |  | 3.36 | 34.7 |  | 39.5 | 32.3 | 468.3 | 53.9 | 0.4 | 23.4
50.5319 | 1.5747 | 12 | 1549 | 49.1 | 50.1 | 45.2 | 31.8 | 32 | 25.4 |  | 0.05 | 104 | 41.6 | 0.79 |  |  | 3.35 | 34.6 |  | 39.6 | 32.3 | 468.1 | 54 | 0.4 | 23.5
50.5402 | 1.5831 | 12 | 1548 | 48.9 | 50.1 | 45.3 | 31.8 | 32.1 | 25.4 |  | 0.05 | 104 | 41.6 | 0.79 |  |  | 3.37 | 34.7 |  | 39.5 | 32.4 | 468.3 | 53.9 | 0.4 | 23.6
50.5486 | 1.5914 | 12 | 1554 | 52.8 | 50.1 | 45.3 | 31.8 | 32.2 | 25.1 |  | 0.03 | 104 | 40.2 | 0.8 |  |  | 3.51 | 34.7 |  | 39.6 | 32.4 | 468.4 | 55.7 | 0.4 | 23.7
50.5569 | 1.5997 | 12 | 1551 | 49.8 | 50.1 | 45.3 | 31.9 | 32.2 | 25.2 |  | 0.05 | 104 | 41.6 | 0.8 |  |  | 3.37 | 34.9 |  | 39.6 | 32.5 | 468.2 | 53.8 | 0.4 | 23.8
50.5652 | 1.6081 | 12 | 1554 | 52.3 | 50.1 | 45.2 | 31.9 | 32.3 | 25.2 |  | 0.03 | 104 | 41.6 | 0.8 |  |  | 3.53 | 34.9 |  | 39.5 | 32.6 | 468.7 | 55.7 | 0.4 | 23.8
50.5736 | 1.6164 | 12 | 1548 | 49 | 50.1 | 45.1 | 31.9 | 32.3 | 25.2 |  | 0.05 | 104 | 40.2 | 0.79 |  |  | 3.35 | 35.1 |  | 39.6 | 32.6 | 468.1 | 53.9 | 0.4 | 23.9
50.5819 | 1.6247 | 12 | 1560 | 51.8 | 49.9 | 45 | 31.9 | 32.4 | 25 |  | 0.04 | 104 | 41.6 | 0.79 |  |  | 3.43 | 35 |  | 39.6 | 32.7 | 469 | 55.4 | 0.4 | 23.9
50.5902 | 1.6331 | 12 | 1550 | 49.2 | 49.9 | 45 | 31.9 | 32.5 | 24.9 |  | 0.05 | 104 | 42.1 | 0.79 |  |  | 3.33 | 34.9 |  | 39.6 | 32.7 | 467.7 | 53.9 | 0.4 | 24.1
50.5986 | 1.6414 | 12 | 1553 | 49.8 | 50 | 45 | 31.9 | 32.6 | 24.8 |  | 0.05 | 104 | 41.6 | 0.8 |  |  | 3.36 | 34.5 |  | 39.6 | 32.8 | 468 | 53.8 | 0.4 | 24.2
50.6069 | 1.6497 | 12 | 1553 | 52.9 | 49.9 | 45.1 | 31.9 | 32.6 | 24.6 |  | 0.04 | 104 | 42.1 | 0.79 |  |  | 3.5 | 34.7 |  | 39.6 | 32.8 | 468.1 | 55.7 | 0.4 | 24.2
50.6152 | 1.6581 | 12 | 1552 | 49.7 | 50 | 45.1 | 31.9 | 32.6 | 24.4 |  | 0.05 | 104 | 41.6 | 0.8 |  |  | 3.31 | 34.6 |  | 39.5 | 32.9 | 467.8 | 53.9 | 0.4 | 24.4
50.6236 | 1.6664 | 12 | 1550 | 49.3 | 49.9 | 45.2 | 31.9 | 32.6 | 24.2 |  | 0.06 | 104 | 40.2 | 0.8 |  |  | 3.38 | 34.3 |  | 39.4 | 32.9 | 467.5 | 53.6 | 0.4 | 24.6
50.6319 | 1.6747 | 12 | 1553 | 48.8 | 49.9 | 45.2 | 31.9 | 32.6 | 24.1 |  | 0.06 | 104 | 41.6 | 0.8 |  |  | 3.32 | 34.8 |  | 39.4 | 32.9 | 467.8 | 53.8 | 0.4 | 24.6
50.6402 | 1.6831 | 12 | 1551 | 49.7 | 50.1 | 45.2 | 32 | 32.7 | 23.6 |  | 0.05 | 104 | 41.6 | 0.8 |  |  | 3.36 | 35.1 |  | 39.4 | 33 | 467.5 | 53.9 | 0.4 | 24.9
50.6486 | 1.6914 | 12 | 1550 | 51.9 | 50.1 | 45.2 | 32 | 32.8 | 23.4 |  | 0.03 | 104 | 42.1 | 0.8 |  |  | 3.49 | 34.9 |  | 39.6 | 33.1 | 467 | 55.7 | 0.4 | 24.9
50.6569 | 1.6997 | 12 | 1554 | 49.9 | 50.1 | 45.2 | 32 | 32.8 | 23.3 |  | 0.05 | 104 | 40.2 | 0.8 |  |  | 3.34 | 34.9 |  | 39.4 | 33.1 | 467.1 | 53.8 | 0.4 | 25.1
50.6652 | 1.7081 | 12 | 1553 | 52.1 | 50.1 | 45.3 | 32 | 32.9 | 23.2 |  | 0.04 | 104 | 41.6 | 0.8 |  |  | 3.48 | 35.3 |  | 39.5 | 33.1 | 467.2 | 55.7 | 0.4 | 25.2
50.6736 | 1.7164 | 12 | 1555 | 49 | 50.1 | 45.1 | 32 | 32.8 | 22.9 |  | 0.05 | 104 | 41.6 | 0.8 |  |  | 3.39 | 35.4 |  | 39.4 | 33.1 | 467.5 | 53.8 | 0.4 | 25.2
50.6819 | 1.7247 | 12 | 1567 | 52.6 | 49.9 | 44.9 | 32.1 | 32.9 | 23 |  | 0.03 | 104.1 | 41.6 | 0.8 |  |  | 3.47 | 35.5 |  | 39.4 | 33.2 | 468.2 | 55.3 | 0.4 | 25.2
50.6902 | 1.7331 | 12 | 1552 | 49.6 | 49.9 | 44.8 | 32.1 | 32.9 | 22.9 |  | 0.05 | 104 | 42.1 | 0.8 |  |  | 3.42 | 35.6 |  | 39.6 | 33.3 | 467.2 | 53.9 | 0.4 | 25.1
50.6986 | 1.7414 | 12 | 1552 | 49.3 | 49.8 | 44.7 | 32.1 | 33.1 | 23 |  | 0.05 | 104 | 41.6 | 0.8 |  |  | 3.39 | 35.4 |  | 39.5 | 33.3 | 467.2 | 53.6 | 0.4 | 25
50.7069 | 1.7497 | 12 | 1544 | 51.8 | 49.8 | 44.6 | 32.1 | 33.1 | 23 |  | 0.04 | 103.9 | 40.2 | 0.8 |  |  | 3.5 | 35.7 |  | 39.7 | 33.3 | 466.1 | 54.4 | 0.4 | 24.9
50.7152 | 1.7581 | 12 | 1550 | 49.2 | 49.7 | 44.6 | 32.2 | 33.1 | 22.9 |  | 0.04 | 104 | 40.2 | 0.79 |  |  | 3.42 | 35.7 |  | 39.7 | 33.4 | 467.4 | 53.7 | 0.4 | 24.8
50.7236 | 1.7664 | 12 | 1551 | 49.3 | 49.7 | 44.5 | 32.2 | 33.1 | 22.9 |  | 0.04 | 104 | 41.6 | 0.8 |  |  | 3.41 | 35.4 |  | 39.7 | 33.4 | 467.6 | 53.8 | 0.4 | 24.7
50.7319 | 1.7747 | 12 | 1555 | 52.7 | 49.7 | 44.7 | 32.2 | 33.1 | 23 |  | 0.03 | 104 | 41.6 | 0.8 |  |  | 3.54 | 34.9 |  | 39.8 | 33.4 | 467.8 | 55.7 | 0.4 | 24.6
50.7402 | 1.7831 | 12 | 1550 | 49.6 | 49.7 | 44.7 | 32.1 | 33 | 23.1 |  | 0.05 | 104 | 41.6 | 0.8 |  |  | 3.41 | 34.9 |  | 39.6 | 33.3 | 467.6 | 53.9 | 0.4 | 24.6
50.7486 | 1.7914 | 12 | 1551 | 49.2 | 49.8 | 44.8 | 32.1 | 32.8 | 22.8 |  | 0.05 | 104 | 40.2 | 0.79 |  |  | 3.38 | 34.9 |  | 39.5 | 33.1 | 467.3 | 53.8 | 0.4 | 24.4
50.7569 | 1.7997 | 12 | 1553 | 53.2 | 49.8 | 44.8 | 32 | 32.4 | 23.2 |  | 0.03 | 104 | 41.6 | 0.8 |  |  | 3.62 | 35 |  | 39.6 | 32.7 | 467.4 | 55.7 | 0.4 | 24.3
50.7652 | 1.8081 | 12 | 1551 | 49.9 | 49.9 | 44.9 | 32 | 31.9 | 23.2 |  | 0.05 | 104 | 41.6 | 0.8 |  |  | 3.37 | 34.9 |  | 39.5 | 32.2 | 467.1 | 53.9 | 0.4 | 24.2
50.7736 | 1.8164 | 12 | 1549 | 49 | 49.9 | 44.9 | 31.9 | 31.2 | 23.1 |  | 0.05 | 104 | 41.6 | 0.8 |  |  | 3.42 | 35.1 |  | 39.5 | 31.4 | 466.9 | 53.7 | 0.4 | 24.2
50.7819 | 1.8247 | 12 | 1552 | 52.4 | 50 | 44.9 | 31.9 | 30.6 | 23.2 |  | 0.04 | 104 | 40.2 | 0.8 |  |  | 3.54 | 34.9 |  | 39.6 | 30.6 | 466.9 | 55.7 | 0.4 | 24.1
50.7902 | 1.8331 | 12 | 1554 | 49 | 50 | 44.8 | 31.9 | 29.9 | 23.1 |  | 0.05 | 104 | 40.2 | 0.8 |  |  | 3.39 | 34.8 |  | 39.5 | 29.8 | 466.9 | 53.6 | 0.4 | 23.9
50.7986 | 1.8414 | 12 | 1551 | 52.1 | 49.9 | 44.9 | 31.8 | 29.4 | 23 |  | 0.04 | 104 | 41.6 | 0.8 |  |  | 3.49 | 34.7 |  | 39.5 | 29.1 | 466.6 | 55.6 | 0.4 | 23.7
50.8069 | 1.8497 | 12 | 1550 | 50.2 | 50 | 44.9 | 31.8 | 28.9 | 22.9 |  | 0.05 | 104 | 40.2 | 0.8 |  |  | 3.38 | 34.6 |  | 39.5 | 28.5 | 466.3 | 53.7 | 0.4 | 23.6
50.8152 | 1.8581 | 12 | 1550 | 48.8 | 50 | 44.8 | 31.8 | 28.6 | 22.8 |  | 0.05 | 104 | 40.2 | 0.8 |  |  | 3.38 | 34.7 |  | 39.4 | 28.2 | 466.6 | 53.7 | 0.4 | 23.6
50.8236 | 1.8664 | 12 | 1550 | 52.9 | 50 | 44.9 | 31.8 | 28.4 | 22.8 |  | 0.03 | 104 | 41.6 | 0.8 |  |  | 3.51 | 34.7 |  | 39.6 | 27.9 | 466.2 | 55.6 | 0.4 | 23.5
50.8319 | 1.8747 | 12 | 1550 | 50 | 50.1 | 44.9 | 31.8 | 28.2 | 22.7 |  | 0.05 | 104 | 41.6 | 0.8 |  |  | 3.37 | 34.9 |  | 39.5 | 27.8 | 465.8 | 53.7 | 0.4 | 23.4
50.8402 | 1.8831 | 12 | 1548 | 49.5 | 50 | 44.9 | 31.8 | 28.1 | 22.5 |  | 0.05 | 104 | 41.6 | 0.8 |  |  | 3.37 | 34.8 |  | 39.5 | 27.6 | 465.8 | 53.8 | 0.4 | 23.3
50.8486 | 1.8914 | 12 | 1546 | 49.3 | 50 | 44.9 | 31.8 | 27.9 | 22.4 |  | 0.04 | 104 | 41.6 | 0.8 |  |  | 3.37 | 34.7 |  | 39.6 | 27.6 | 465.7 | 53.8 | 0.4 | 23.2
50.8569 | 1.8997 | 12 | 1549 | 49.3 | 49.9 | 44.8 | 31.8 | 27.8 | 22.4 |  | 0.05 | 104 | 41.6 | 0.8 |  |  | 3.37 | 34.6 |  | 39.5 | 27.5 | 465.9 | 53.7 | 0.4 | 23.1
50.8652 | 1.9081 | 12 | 1545 | 49.1 | 50 | 44.9 | 31.9 | 27.8 | 22.4 |  | 0.05 | 104 | 41.6 | 0.8 |  |  | 3.31 | 34.6 |  | 39.5 | 27.6 | 465.4 | 53.7 | 0.4 | 23.2
50.8736 | 1.9164 | 12 | 1556 | 50.2 | 50.1 | 45.1 | 31.8 | 27.8 | 22.3 |  | 0.05 | 103.9 | 40.2 | 0.8 |  |  | 3.35 | 34.4 |  | 39.6 | 27.5 | 466.2 | 53.6 | 0.4 | 23.3
50.8819 | 1.9247 | 12 | 1548 | 49.5 | 50.1 | 45.2 | 31.8 | 27.7 | 22.4 |  | 0.05 | 104 | 40.2 | 0.79 |  |  | 3.32 | 34.5 |  | 39.5 | 27.5 | 465.5 | 53.6 | 0.4 | 23.4
50.8902 | 1.9331 | 12 | 1548 | 49.4 | 50.2 | 45.3 | 31.8 | 27.7 | 22.3 |  | 0.05 | 104 | 40.2 | 0.8 |  |  | 3.37 | 34.3 |  | 39.4 | 27.5 | 465 | 53.6 | 0.4 | 23.6
50.8986 | 1.9414 | 12 | 1548 | 49.5 | 50.2 | 45.3 | 31.8 | 27.8 | 22.4 |  | 0.05 | 104 | 40.2 | 0.8 |  |  | 3.38 | 34.1 |  | 39.6 | 27.6 | 465.2 | 53.7 | 0.4 | 23.7
50.9069 | 1.9497 | 12 | 1548 | 48.6 | 50.2 | 45.3 | 31.8 | 27.6 | 22.3 |  | 0.05 | 104 | 41.6 | 0.8 |  |  | 3.32 | 34.3 |  | 39.3 | 27.6 | 465.2 | 53.6 | 0.4 | 23.7
50.9152 | 1.9581 | 12 | 1547 | 51.4 | 50.2 | 45.2 | 31.7 | 27.7 | 22.3 |  | 0.04 | 104 | 40.2 | 0.8 |  |  | 3.49 | 34.4 |  | 39.2 | 27.6 | 465.3 | 55.5 | 0.4 | 23.8
50.9236 | 1.9664 | 12 | 1548 | 49.2 | 50.1 | 45.1 | 31.8 | 27.7 | 22.4 |  | 0.05 | 104 | 41.6 | 0.8 |  |  | 3.37 | 34.4 |  | 39.2 | 27.7 | 464.7 | 53.6 | 0.4 | 23.9
50.9319 | 1.9747 | 12 | 1549 | 49.6 | 50.1 | 45.1 | 31.8 | 27.8 | 22.3 |  | 0.05 | 104 | 41.6 | 0.8 |  |  | 3.13 | 34.6 |  | 39.2 | 27.8 | 464.8 | 53.6 | 0.4 | 24.1
50.9402 | 1.9831 | 12 | 1552 | 49.6 | 50 | 45 | 31.9 | 27.8 | 22.3 |  | 0.04 | 104 | 40.2 | 0.8 |  |  | 3.37 | 34.9 |  | 39.3 | 27.8 | 465.1 | 53.5 | 0.4 | 24.2
50.9486 | 1.9914 | 12 | 1552 | 49.9 | 50.1 | 45.1 | 31.9 | 27.8 | 22.3 |  | 0.04 | 104 | 40.2 | 0.8 |  |  | 3.36 | 34.9 |  | 39.4 | 27.9 | 465 | 53.6 | 0.4 | 24.4
50.9569 | 1.9997 | 12 | 1550 | 49.8 | 50.1 | 45.1 | 32 | 27.9 | 22.3 |  | 0.04 | 104 | 40.2 | 0.79 |  |  | 3.37 | 35.2 |  | 39.3 | 27.9 | 464.9 | 53.7 | 0.4 | 24.5
50.9652 | 2.0081 | 12 | 1552 | 49.5 | 50.1 | 45.1 | 32.1 | 28.1 | 22.3 |  | 0.04 | 104 | 41.6 | 0.8 |  |  | 3.38 | 35.4 |  | 39.4 | 28.1 | 465.2 | 53.6 | 0.4 | 24.6
50.9736 | 2.0164 | 12 | 1548 | 50.3 | 50.1 | 45.2 | 32.1 | 28.1 | 22.3 |  | 0.05 | 103.9 | 41.6 | 0.79 |  |  | 3.35 | 35.6 |  | 39.6 | 28.1 | 464.7 | 53.6 | 0.4 | 24.8
50.9819 | 2.0247 | 12 | 1548 | 49.7 | 50.1 | 45.1 | 32.1 | 28.2 | 22.2 |  | 0.04 | 104 | 41.6 | 0.8 |  |  | 3.38 | 35.8 |  | 39.5 | 28.2 | 464.5 | 53.6 | 0.4 | 24.8
50.9902 | 2.0331 | 12 | 1550 | 50 | 50.1 | 45.2 | 32.2 | 28.2 | 22.2 |  | 0.04 | 104 | 41.6 | 0.8 |  |  | 3.41 | 36.1 |  | 39.6 | 28.3 | 464.7 | 53.6 | 0.4 | 25
50.9986 | 2.0414 | 12 | 1552 | 53.1 | 50.1 | 45.2 | 32.2 | 28.4 | 22.3 |  | 0.04 | 104 | 41.6 | 0.8 |  |  | 3.5 | 35.7 |  | 39.7 | 28.4 | 465.2 | 55.6 | 0.4 | 25.1
51.0069 | 2.0497 | 12 | 1549 | 49.6 | 50.1 | 45.2 | 32.2 | 28.5 | 22.3 |  | 0.05 | 104 | 41.6 | 0.8 |  |  | 3.35 | 35.5 |  | 39.6 | 28.5 | 464.3 | 53.7 | 0.4 | 25.2
51.0152 | 2.0581 | 12 | 1551 | 50.2 | 50.1 | 45.1 | 32.2 | 28.6 | 22.6 |  | 0.05 | 104 | 41.6 | 0.79 |  |  | 3.37 | 35.3 |  | 39.7 | 28.6 | 464.6 | 53.8 | 0.4 | 25.3
51.0236 | 2.0664 | 12 | 1550 | 49.8 | 50.1 | 45.1 | 32.2 | 28.6 | 22.9 |  | 0.05 | 104 | 40.2 | 0.8 |  |  | 3.44 | 35.6 |  | 39.7 | 28.7 | 464.6 | 53.8 | 0.4 | 25.4
51.0319 | 2.0747 | 12 | 1550 | 50.2 | 50 | 45 | 32.2 | 28.7 | 22.9 |  | 0.05 | 104 | 41.6 | 0.8 |  |  | 3.43 | 35.7 |  | 39.7 | 28.8 | 464.7 | 53.9 | 0.4 | 25.4
51.0402 | 2.0831 | 12 | 1550 | 49.9 | 49.9 | 44.8 | 32.2 | 28.8 | 22.9 |  | 0.05 | 104 | 41.6 | 0.79 |  |  | 3.45 | 35.7 |  | 39.8 | 28.9 | 464.7 | 53.9 | 0.4 | 25.2
51.0486 | 2.0914 | 12 | 1553 | 49.4 | 49.8 | 44.7 | 32.1 | 28.8 | 23.1 |  | 0.05 | 104 | 41.6 | 0.79 |  |  | 3.41 | 35.4 |  | 39.7 | 29 | 465.3 | 53.8 | 0.4 | 25.1
51.0569 | 2.0997 | 12 | 1551 | 50 | 49.8 | 44.5 | 32.1 | 28.9 | 23.1 |  | 0.05 | 104 | 41.6 | 0.79 |  |  | 3.47 | 35.3 |  | 39.7 | 29.1 | 465.2 | 53.8 | 0.4 | 25
51.0652 | 2.1081 | 12 | 1548 | 49.9 | 49.7 | 44.4 | 32.1 | 29.1 | 22.9 |  | 0.05 | 104 | 41.6 | 0.8 |  |  | 3.41 | 35.2 |  | 39.7 | 29.2 | 465.1 | 53.9 | 0.4 | 24.9
51.0736 | 2.1164 | 12 | 1553 | 50 | 49.6 | 44.6 | 32 | 29.1 | 22.9 |  | 0.04 | 104 | 41.6 | 0.8 |  |  | 3.37 | 34.8 |  | 39.7 | 29.2 | 465.8 | 53.8 | 0.4 | 24.7
51.0819 | 2.1247 | 12 | 1550 | 50.4 | 49.7 | 44.6 | 32 | 29.2 | 22.7 |  | 0.04 | 104 | 41.6 | 0.8 |  |  | 3.39 | 34.7 |  | 39.6 | 29.4 | 465.5 | 53.8 | 0.4 | 24.7
51.0902 | 2.1331 | 12 | 1552 | 50.6 | 49.7 | 44.7 | 31.9 | 29.2 | 22.7 |  | 0.04 | 104 | 40.2 | 0.79 |  |  | 3.41 | 34.9 |  | 39.5 | 29.4 | 465.7 | 53.8 | 0.4 | 24.6
51.0986 | 2.1414 | 12 | 1550 | 53.4 | 49.8 | 44.8 | 31.9 | 29.4 | 22.4 |  | 0.03 | 104 | 41.6 | 0.8 |  |  | 3.55 | 34.9 |  | 39.6 | 29.6 | 465.3 | 55.7 | 0.4 | 24.6
51.1069 | 2.1497 | 12 | 1549 | 50.4 | 49.8 | 44.9 | 31.8 | 29.4 | 22.4 |  | 0.04 | 104 | 41.6 | 0.8 |  |  | 3.37 | 34.9 |  | 39.6 | 29.6 | 465 | 53.8 | 0.4 | 24.4
51.1152 | 2.1581 | 12 | 1546 | 49.3 | 49.9 | 45 | 31.8 | 29.5 | 22.4 |  | 0.04 | 104 | 41.6 | 0.8 |  |  | 3.43 | 35.1 |  | 39.5 | 29.7 | 464.8 | 53.9 | 0.4 | 24.4
51.1236 | 2.1664 | 12 | 1552 | 50.1 | 49.9 | 45 | 31.8 | 29.6 | 22.6 |  | 0.05 | 104 | 40.2 | 0.8 |  |  | 3.37 | 34.9 |  | 39.5 | 29.8 | 464.9 | 53.9 | 0.4 | 24.3
51.1319 | 2.1747 | 12 | 1551 | 49.7 | 50.1 | 44.9 | 31.8 | 29.7 | 22.6 |  | 0.04 | 104 | 41.6 | 0.8 |  |  | 3.4 | 34.8 |  | 39.6 | 29.9 | 464.8 | 53.9 | 0.4 | 24.2
51.1402 | 2.1831 | 12 | 1548 | 50.3 | 50 | 44.9 | 31.8 | 29.8 | 22.6 |  | 0.05 | 104 | 41.6 | 0.8 |  |  | 3.4 | 34.8 |  | 39.6 | 30 | 464.2 | 53.8 | 0.4 | 24.1
51.1486 | 2.1914 | 12 | 1549 | 49.9 | 50 | 44.9 | 31.8 | 29.8 | 22.6 |  | 0.05 | 104 | 40.2 | 0.79 |  |  | 3.41 | 34.6 |  | 39.6 | 30.1 | 464.4 | 53.9 | 0.4 | 23.9
51.1569 | 2.1997 | 12 | 1550 | 50.2 | 49.9 | 44.8 | 31.8 | 29.9 | 22.6 |  | 0.04 | 104 | 40.2 | 0.8 |  |  | 3.38 | 34.4 |  | 39.5 | 30.2 | 464.4 | 53.8 | 0.4 | 23.8
51.1652 | 2.2081 | 12 | 1552 | 50.7 | 50 | 44.8 | 31.7 | 29.9 | 22.4 |  | 0.04 | 104 | 41.6 | 0.8 |  |  | 3.4 | 34.7 |  | 39.5 | 30.2 | 464.4 | 53.9 | 0.4 | 23.7
51.1736 | 2.2164 | 12 | 1552 | 53.5 | 49.9 | 44.9 | 31.8 | 30.1 | 22.6 |  | 0.03 | 104 | 41.6 | 0.8 |  |  | 3.55 | 34.6 |  | 39.6 | 30.3 | 464.3 | 55.7 | 0.4 | 23.6
51.1819 | 2.2247 | 12 | 1548 | 49.1 | 49.9 | 44.9 | 31.8 | 30.2 | 22.6 |  | 0.04 | 104 | 41.6 | 0.79 |  |  | 3.41 | 34.7 |  | 39.6 | 30.4 | 464.1 | 54 | 0.4 | 23.6
51.1902 | 2.2331 | 12 | 1553 | 50.5 | 49.9 | 44.8 | 31.8 | 30.3 | 22.2 |  | 0.05 | 104 | 41.6 | 0.79 |  |  | 3.39 | 34.7 |  | 39.5 | 30.4 | 464.1 | 53.9 | 0.4 | 23.4
51.1986 | 2.2414 | 12 | 1550 | 49.9 | 49.9 | 44.8 | 31.7 | 30.3 | 22.3 |  | 0.05 | 104 | 41.6 | 0.8 |  |  | 3.39 | 34.9 |  | 39.3 | 30.5 | 464.3 | 53.9 | 0.4 | 23.4
51.2069 | 2.2497 | 12 | 1552 | 49.4 | 49.9 | 44.9 | 31.7 | 30.3 | 22.4 |  | 0.05 | 104 | 41.6 | 0.8 |  |  | 3.34 | 34.9 |  | 39.3 | 30.6 | 464.6 | 53.9 | 0.4 | 23.3
51.2152 | 2.2581 | 12 | 1554 | 53.6 | 49.9 | 45 | 31.7 | 30.4 | 22.6 |  | 0.04 | 104 | 41.6 | 0.8 |  |  | 3.48 | 35.1 |  | 39.3 | 30.7 | 464.5 | 55.7 | 0.4 | 23.3
51.2236 | 2.2664 | 12 | 1550 | 50.3 | 50.1 | 45.2 | 31.8 | 30.4 | 22.8 |  | 0.05 | 104 | 41.6 | 0.8 |  |  | 3.33 | 35.1 |  | 39.3 | 30.7 | 464 | 53.9 | 0.4 | 23.4
51.2319 | 2.2747 | 12 | 1551 | 49.8 | 50.1 | 45.2 | 31.8 | 30.5 | 23 |  | 0.05 | 104 | 41.6 | 0.8 |  |  | 3.32 | 35 |  | 39.3 | 30.8 | 463.9 | 54 | 0.4 | 23.6
51.2402 | 2.2831 | 12 | 1550 | 49.4 | 50.2 | 45.3 | 31.8 | 30.6 | 23.3 |  | 0.05 | 104 | 41.6 | 0.8 |  |  | 3.37 | 34.8 |  | 39.3 | 30.9 | 463.5 | 54 | 0.4 | 23.7
51.2486 | 2.2914 | 12 | 1552 | 50.1 | 50.3 | 45.3 | 31.9 | 30.7 | 23.4 |  | 0.05 | 104 | 40.2 | 0.8 |  |  | 3.36 | 34.8 |  | 39.3 | 31 | 463.8 | 53.9 | 0.4 | 23.8
51.2569 | 2.2997 | 12 | 1547 | 50.1 | 50.3 | 45.3 | 32 | 30.7 | 23.3 |  | 0.05 | 104 | 41.6 | 0.8 |  |  | 3.37 | 34.7 |  | 39.4 | 31.1 | 462.8 | 54 | 0.4 | 24
51.2652 | 2.3081 | 12 | 1552 | 50.2 | 50.3 | 45.4 | 32 | 30.8 | 23.2 |  | 0.05 | 104 | 42.1 | 0.8 |  |  | 3.39 | 34.9 |  | 39.4 | 31.1 | 463.4 | 54 | 0.4 | 24.1
51.2736 | 2.3164 | 12 | 1553 | 52.8 | 50.1 | 45.1 | 32.1 | 30.9 | 23.3 |  | 0.03 | 104 | 40.2 | 0.8 |  |  | 3.51 | 35.1 |  | 39.6 | 31.2 | 463.5 | 55.9 | 0.4 | 24.1
51.2819 | 2.3247 | 12 | 1550 | 50.3 | 50.1 | 45.1 | 32.1 | 31 | 23.4 |  | 0.05 | 104 | 41.6 | 0.8 |  |  | 3.34 | 35.3 |  | 39.6 | 31.2 | 463.3 | 54.2 | 0.4 | 24.2
51.2902 | 2.3331 | 12 | 1548 | 49.9 | 50.1 | 45 | 32.1 | 31.1 | 23.2 |  | 0.04 | 104 | 41.6 | 0.8 |  |  | 3.37 | 35.1 |  | 39.6 | 31.3 | 463.2 | 54.1 | 0.4 | 24.4
51.2986 | 2.3414 | 12 | 1553 | 50.2 | 50.1 | 45 | 32.1 | 31.2 | 22.9 |  | 0.04 | 104 | 42.1 | 0.8 |  |  | 3.39 | 35.4 |  | 39.6 | 31.3 | 463.5 | 54.1 | 0.4 | 24.5
51.3069 | 2.3497 | 12 | 1551 | 50.2 | 49.9 | 45 | 32.2 | 31.2 | 22.5 |  | 0.05 | 104 | 41.6 | 0.8 |  |  | 3.37 | 35.4 |  | 39.6 | 31.4 | 463.4 | 54.1 | 0.4 | 24.6
51.3152 | 2.3581 | 12 | 1549 | 50.1 | 50 | 45.1 | 32.1 | 31.3 | 22.3 |  | 0.04 | 104 | 41.6 | 0.79 |  |  | 3.37 | 35.4 |  | 39.6 | 31.5 | 463.2 | 54.1 | 0.4 | 24.7
51.3236 | 2.3664 | 12 | 1551 | 50.4 | 49.9 | 45.1 | 32.1 | 31.3 | 22.3 |  | 0.05 | 104 | 41.6 | 0.8 |  |  | 3.38 | 35.3 |  | 39.6 | 31.6 | 463.6 | 54.1 | 0.4 | 24.8
51.3319 | 2.3747 | 12 | 1553 | 50 | 50 | 45.3 | 32.1 | 31.3 | 22.3 |  | 0.04 | 104 | 41.6 | 0.8 |  |  | 3.39 | 35.3 |  | 39.6 | 31.6 | 463.7 | 54.1 | 0.4 | 24.9
51.3402 | 2.3831 | 12 | 1548 | 49.7 | 49.9 | 45.2 | 32.1 | 31.4 | 22.3 |  | 0.04 | 104 | 41.6 | 0.8 |  |  | 3.39 | 35.4 |  | 39.6 | 31.7 | 463.6 | 54.1 | 0.4 | 25
51.3486 | 2.3914 | 12 | 1548 | 50.1 | 49.9 | 45.1 | 32.1 | 31.5 | 22.3 |  | 0.05 | 104 | 41.6 | 0.8 |  |  | 3.37 | 35.6 |  | 39.7 | 31.8 | 463.3 | 54.2 | 0.4 | 25.1
51.3569 | 2.3997 | 12 | 1552 | 49.9 | 49.9 | 45.1 | 32.1 | 31.6 | 22.5 |  | 0.04 | 104 | 42.1 | 0.8 |  |  | 3.38 | 35.5 |  | 39.6 | 31.8 | 463.8 | 54.1 | 0.4 | 25.2
51.3652 | 2.4081 | 12 | 1551 | 50.5 | 49.9 | 45.1 | 32.1 | 31.6 | 22.6 |  | 0.04 | 104 | 40.2 | 0.8 |  |  | 3.46 | 35.5 |  | 39.7 | 31.9 | 463.3 | 54.2 | 0.4 | 25.3
51.3736 | 2.4164 | 12 | 1548 | 49.6 | 49.9 | 45 | 32.1 | 31.7 | 22.9 |  | 0.04 | 104 | 41.6 | 0.8 |  |  | 3.41 | 35.3 |  | 39.7 | 31.9 | 463.4 | 54.2 | 0.4 | 25.3
51.3819 | 2.4247 | 12 | 1549 | 49.8 | 49.8 | 44.9 | 32 | 31.7 | 23 |  | 0.04 | 104 | 41.6 | 0.8 |  |  | 3.44 | 35 |  | 39.7 | 32.1 | 463.7 | 54.2 | 0.4 | 25.2
51.3902 | 2.4331 | 12 | 1551 | 50.5 | 49.8 | 44.7 | 32 | 31.8 | 23.2 |  | 0.04 | 104 | 41.6 | 0.8 |  |  | 3.39 | 34.9 |  | 39.7 | 32.1 | 463.6 | 54.2 | 0.4 | 25.1
51.3986 | 2.4414 | 12 | 1552 | 50.2 | 49.7 | 44.6 | 32 | 31.9 | 23 |  | 0.04 | 104 | 41.6 | 0.8 |  |  | 3.43 | 34.6 |  | 39.6 | 32.2 | 463.9 | 54.1 | 0.4 | 25
51.4069 | 2.4497 | 12 | 1548 | 50.1 | 49.7 | 44.5 | 31.9 | 31.9 | 23.4 |  | 0.04 | 104 | 41.6 | 0.79 |  |  | 3.41 | 34.6 |  | 39.6 | 32.2 | 463.4 | 54.2 | 0.4 | 24.8
51.4152 | 2.4581 | 12 | 1549 | 50.6 | 49.7 | 44.5 | 31.9 | 32 | 23.5 |  | 0.04 | 104 | 41.6 | 0.8 |  |  | 3.38 | 34.4 |  | 39.6 | 32.2 | 464 | 54.2 | 0.4 | 24.7
51.4236 | 2.4664 | 12 | 1551 | 50 | 49.9 | 44.6 | 31.9 | 32.1 | 23.6 |  | 0.04 | 104 | 41.6 | 0.8 |  |  | 3.44 | 34.3 |  | 39.6 | 32.3 | 464.2 | 54.2 | 0.4 | 24.6
51.4319 | 2.4747 | 12 | 1551 | 50.7 | 49.9 | 44.7 | 31.9 | 32.1 | 23.7 |  | 0.05 | 104 | 41.6 | 0.8 |  |  | 3.43 | 34.3 |  | 39.6 | 32.4 | 463.4 | 54.2 | 0.4 | 24.6
51.4402 | 2.4831 | 12 | 1551 | 50.3 | 49.9 | 44.8 | 31.8 | 32.2 | 23.8 |  | 0.04 | 104 | 40.2 | 0.8 |  |  | 3.42 | 34.3 |  | 39.6 | 32.4 | 463.4 | 54.1 | 0.4 | 24.4
51.4486 | 2.4914 | 12 | 1549 | 50.4 | 49.9 | 44.9 | 31.8 | 32.2 | 23.6 |  | 0.05 | 104 | 40.2 | 0.79 |  |  | 3.39 | 34 |  | 39.6 | 32.5 | 463.2 | 54.2 | 0.4 | 24.4
51.4569 | 2.4997 | 12 | 1552 | 50.8 | 49.9 | 44.9 | 31.8 | 32.3 | 23.7 |  | 0.05 | 104 | 41.6 | 0.8 |  |  | 3.44 | 34.5 |  | 39.6 | 32.6 | 463.6 | 54.1 | 0.4 | 24.3
53.4649 | 0.50805 | 13 | 1553 | 49.4 | 49.6 | 44.6 | 31.9 | 23.2 | 39.7 |  | 0.05 | 104.1 | 41.6 | 0.8 |  |  | 3.37 | 35.1 |  | 39.5 | 22.9 | 477.5 | 53.5 | 0.4 | 24.8
53.4733 | 0.51639 | 13 | 1553 | 48.2 | 49.8 | 44.6 | 31.8 | 23.2 | 39.3 |  | 0.04 | 104 | 40.2 | 0.79 |  |  | 3.44 | 35.1 |  | 39.3 | 22.9 | 478.1 | 54.2 | 0.4 | 24.7
53.4816 | 0.52472 | 13 | 1555 | 49.2 | 49.9 | 44.8 | 31.9 | 23.3 | 38.9 |  | 0.05 | 104.1 | 41.6 | 0.8 |  |  | 3.41 | 35 |  | 39.4 | 23.1 | 477.1 | 53.4 | 0.4 | 24.6
53.4899 | 0.53305 | 13 | 1552 | 48.5 | 49.9 | 44.9 | 32 | 23.6 | 38.6 |  | 0.05 | 104 | 41.6 | 0.8 |  |  | 3.41 | 35.1 |  | 39.4 | 23.3 | 476.5 | 53.5 | 0.4 | 24.6
53.4983 | 0.54139 | 13 | 1552 | 51.5 | 50 | 44.9 | 32 | 23.7 | 38.2 |  | 0.04 | 104 | 41.6 | 0.8 |  |  | 3.56 | 35.4 |  | 39.4 | 23.5 | 476.4 | 55.1 | 0.4 | 24.5
53.5066 | 0.54972 | 13 | 1552 | 49.4 | 50 | 45.1 | 32 | 23.8 | 37.8 |  | 0.05 | 104.1 | 41.6 | 0.8 |  |  | 3.42 | 35.3 |  | 39.3 | 23.7 | 476 | 53.5 | 0.4 | 24.4
53.5149 | 0.55805 | 13 | 1555 | 49.6 | 50 | 45.2 | 32.1 | 23.9 | 37.5 |  | 0.04 | 104 | 42.1 | 0.8 |  |  | 3.41 | 35.2 |  | 39.3 | 23.8 | 476.1 | 53.4 | 0.4 | 24.3
53.5233 | 0.56639 | 13 | 1553 | 52 | 50.1 | 45.1 | 32.1 | 24.1 | 37.2 |  | 0.03 | 104 | 41.6 | 0.8 |  |  | 3.55 | 35.8 |  | 39.4 | 24.1 | 476.1 | 55.2 | 0.4 | 24.2
53.5316 | 0.57472 | 13 | 1554 | 49.7 | 50.1 | 45 | 32.1 | 24.2 | 36.9 |  | 0.05 | 104.1 | 41.6 | 0.8 |  |  | 3.4 | 36.2 |  | 39.3 | 24.2 | 476 | 53.4 | 0.4 | 24.1
53.5399 | 0.58305 | 13 | 1568 | 52.1 | 50.1 | 44.8 | 32.1 | 24.3 | 36.6 |  | 0.04 | 104.1 | 41.6 | 0.8 |  |  | 3.47 | 36.6 |  | 39.2 | 24.3 | 476.8 | 54.5 | 0.4 | 23.9
53.5483 | 0.59139 | 13 | 1553 | 49.6 | 50 | 44.8 | 32.1 | 24.4 | 36.3 |  | 0.05 | 104 | 41.6 | 0.8 |  |  | 3.42 | 36.1 |  | 39.3 | 24.5 | 476 | 53.5 | 0.4 | 23.9
53.5566 | 0.59972 | 13 | 1552 | 49.2 | 50.1 | 44.7 | 32.1 | 24.6 | 36 |  | 0.05 | 104 | 40.2 | 0.8 |  |  | 3.4 | 36.2 |  | 39.3 | 24.7 | 475.7 | 53.5 | 0.4 | 23.9
53.5649 | 0.60805 | 13 | 1552 | 49.4 | 50.1 | 44.6 | 32.1 | 24.7 | 35.7 |  | 0.04 | 103.9 | 41.6 | 0.8 |  |  | 3.42 | 36.2 |  | 39.3 | 24.7 | 475.6 | 53.4 | 0.4 | 23.7
53.5733 | 0.61639 | 13 | 1558 | 48.8 | 49.9 | 44.7 | 32.1 | 24.8 | 35.5 |  | 0.04 | 103.8 | 41.6 | 0.8 |  |  | 3.37 | 36.3 |  | 39.3 | 24.8 | 475.9 | 53.5 | 0.4 | 23.6
53.5816 | 0.62472 | 13 | 1552 | 49.7 | 49.9 | 44.7 | 32.1 | 24.9 | 35.1 |  | 0.05 | 104 | 40.2 | 0.8 |  |  | 3.35 | 36.3 |  | 39.2 | 25 | 475.5 | 53.4 | 0.4 | 23.6
53.5899 | 0.63305 | 13 | 1558 | 52.2 | 50 | 44.9 | 32.1 | 25.1 | 34.9 |  | 0.03 | 104 | 41.6 | 0.8 |  |  | 3.43 | 36.2 |  | 39.2 | 25.2 | 475.7 | 55 | 0.4 | 23.8
53.5983 | 0.64139 | 13 | 1553 | 49.7 | 50.1 | 45.2 | 32.1 | 25.2 | 34.6 |  | 0.05 | 104 | 41.6 | 0.8 |  |  | 3.34 | 36.2 |  | 39.3 | 25.3 | 475.1 | 53.5 | 0.4 | 23.9
53.6066 | 0.64972 | 13 | 1555 | 49.7 | 50.1 | 45.3 | 32.1 | 25.3 | 34.3 |  | 0.05 | 104 | 41.6 | 0.8 |  |  | 3.38 | 36.4 |  | 39.3 | 25.4 | 475.1 | 53.4 | 0.4 | 24.4
53.6149 | 0.65805 | 13 | 1554 | 49.7 | 50.1 | 45.4 | 32.2 | 25.4 | 34.1 |  | 0.05 | 104 | 41.6 | 0.8 |  |  | 3.45 | 36.1 |  | 39.3 | 25.6 | 474.7 | 53.4 | 0.4 | 24.6
53.6233 | 0.66639 | 13 | 1557 | 52 | 50.1 | 45.4 | 32.2 | 25.7 | 33.9 |  | 0.04 | 104 | 41.6 | 0.8 |  |  | 3.57 | 35.5 |  | 39.5 | 25.8 | 475.2 | 55 | 0.4 | 24.6
53.6316 | 0.67472 | 13 | 1554 | 49.9 | 50.1 | 45.4 | 32.2 | 25.7 | 33.7 |  | 0.05 | 104 | 41.6 | 0.8 |  |  | 3.43 | 35.3 |  | 39.5 | 25.9 | 474.8 | 53.6 | 0.4 | 24.5
53.6399 | 0.68305 | 13 | 1552 | 49.3 | 50 | 45.3 | 32.1 | 25.9 | 33.4 |  | 0.05 | 104 | 41.6 | 0.8 |  |  | 3.43 | 35.3 |  | 39.4 | 26.2 | 474.6 | 53.6 | 0.4 | 24.6
53.6483 | 0.69139 | 13 | 1555 | 49.7 | 50.1 | 45.2 | 32.1 | 26.1 | 33.2 |  | 0.05 | 104 | 41.6 | 0.79 |  |  | 3.37 | 35.4 |  | 39.4 | 26.2 | 474.7 | 53.5 | 0.4 | 24.6
53.6566 | 0.69972 | 13 | 1554 | 49.7 | 50 | 45.1 | 32.1 | 26.1 | 33.1 |  | 0.05 | 104 | 41.6 | 0.8 |  |  | 3.4 | 35.7 |  | 39.4 | 26.4 | 474.7 | 53.5 | 0.4 | 24.7
53.6649 | 0.70805 | 13 | 1558 | 52.1 | 50 | 45.1 | 32.1 | 26.3 | 32.8 |  | 0.04 | 104 | 41.6 | 0.8 |  |  | 3.45 | 35.7 |  | 39.6 | 26.5 | 474.9 | 55 | 0.4 | 24.7
53.6733 | 0.71639 | 13 | 1554 | 49.5 | 50 | 45.2 | 32.1 | 26.4 | 32.6 |  | 0.05 | 104 | 41.6 | 0.8 |  |  | 3.37 | 35.6 |  | 39.6 | 26.7 | 474.6 | 53.5 | 0.4 | 25
53.6816 | 0.72472 | 13 | 1554 | 49.4 | 50 | 45.2 | 32 | 26.6 | 32.4 |  | 0.05 | 104 | 40.2 | 0.8 |  |  | 3.44 | 35.4 |  | 39.5 | 26.8 | 474.4 | 53.5 | 0.4 | 25.1
53.6899 | 0.73305 | 13 | 1555 | 50.3 | 50 | 45.1 | 32 | 26.7 | 32.2 |  | 0.05 | 104 | 41.6 | 0.79 |  |  | 3.39 | 35.4 |  | 39.4 | 26.9 | 474.5 | 53.5 | 0.4 | 25.2
53.6983 | 0.74139 | 13 | 1552 | 49.5 | 49.9 | 45.1 | 31.9 | 26.7 | 32 |  | 0.05 | 104 | 40.2 | 0.8 |  |  | 3.39 | 35.4 |  | 39.3 | 27.1 | 474.4 | 53.5 | 0.4 | 25.2
53.7066 | 0.74972 | 13 | 1553 | 52 | 49.9 | 45.1 | 31.9 | 26.8 | 31.9 |  | 0.04 | 104 | 40.2 | 0.8 |  |  | 3.53 | 35.4 |  | 39.4 | 27.3 | 474.1 | 54.2 | 0.4 | 25.3
53.7149 | 0.75805 | 13 | 1555 | 50 | 49.9 | 45 | 31.9 | 26.9 | 31.6 |  | 0.05 | 104 | 41.6 | 0.8 |  |  | 3.44 | 35.3 |  | 39.4 | 27.3 | 474.3 | 53.5 | 0.4 | 25.4
53.7233 | 0.76639 | 13 | 1553 | 49.5 | 49.9 | 44.9 | 31.9 | 27.1 | 31.3 |  | 0.05 | 104 | 41.6 | 0.79 |  |  | 3.44 | 35.4 |  | 39.4 | 27.3 | 474.3 | 53.4 | 0.4 | 25.3
53.7316 | 0.77472 | 13 | 1557 | 49.8 | 49.8 | 44.7 | 31.8 | 27.2 | 31.3 |  | 0.04 | 104 | 41.6 | 0.8 |  |  | 3.44 | 35.4 |  | 39.4 | 27.4 | 474.5 | 53.4 | 0.4 | 25.2
53.7399 | 0.78305 | 13 | 1556 | 49.9 | 49.8 | 44.6 | 31.9 | 27.3 | 31.1 |  | 0.04 | 104 | 41.6 | 0.8 |  |  | 3.41 | 35.6 |  | 39.4 | 27.5 | 474.6 | 53.4 | 0.4 | 25.1
53.7483 | 0.79139 | 13 | 1558 | 52.6 | 49.7 | 44.5 | 31.9 | 27.4 | 30.9 |  | 0.03 | 104 | 41.6 | 0.8 |  |  | 3.5 | 35.4 |  | 39.5 | 27.6 | 474.9 | 54.8 | 0.4 | 24.9
53.7566 | 0.79972 | 13 | 1551 | 49.5 | 49.7 | 44.6 | 31.9 | 27.6 | 30.7 |  | 0.04 | 104 | 40.2 | 0.8 |  |  | 3.42 | 35.3 |  | 39.6 | 27.8 | 474.5 | 53.6 | 0.4 | 24.8
53.7649 | 0.80805 | 13 | 1556 | 50 | 49.7 | 44.6 | 31.9 | 27.7 | 30.7 |  | 0.04 | 104 | 41.6 | 0.8 |  |  | 3.42 | 35.3 |  | 39.4 | 27.9 | 474.6 | 53.5 | 0.4 | 24.7
53.7733 | 0.81639 | 13 | 1554 | 49.9 | 49.8 | 44.7 | 31.9 | 27.8 | 30.5 |  | 0.04 | 104 | 41.6 | 0.8 |  |  | 3.44 | 35.5 |  | 39.4 | 28.1 | 474.5 | 53.5 | 0.4 | 24.7
53.7816 | 0.82472 | 13 | 1553 | 50 | 49.9 | 44.8 | 31.9 | 27.9 | 30.3 |  | 0.04 | 104 | 41.6 | 0.8 |  |  | 3.43 | 35.3 |  | 39.4 | 28.1 | 474.2 | 53.5 | 0.4 | 24.6
53.7899 | 0.83305 | 13 | 1556 | 49.8 | 49.9 | 44.9 | 31.9 | 27.9 | 30.1 |  | 0.04 | 103.9 | 41.6 | 0.8 |  |  | 3.42 | 35.6 |  | 39.4 | 28.2 | 474.3 | 53.5 | 0.4 | 24.4
53.7983 | 0.84139 | 13 | 1553 | 50.1 | 49.9 | 44.9 | 31.9 | 28 | 30 |  | 0.04 | 104 | 41.6 | 0.8 |  |  | 3.41 | 35.3 |  | 39.4 | 28.3 | 473.8 | 53.5 | 0.4 | 24.4
53.8066 | 0.84972 | 13 | 1565 | 54.4 | 50 | 44.9 | 31.9 | 28.1 | 29.8 |  | 0.03 | 104.1 | 41.6 | 0.8 |  |  | 3.52 | 35.2 |  | 39.4 | 28.4 | 474.5 | 54.8 | 0.4 | 24.3
53.8149 | 0.85805 | 13 | 1554 | 49.4 | 49.8 | 44.8 | 31.8 | 28.1 | 29.7 |  | 0.05 | 104.1 | 42.1 | 0.8 |  |  | 3.4 | 35.2 |  | 39.5 | 28.4 | 473.7 | 53.5 | 0.4 | 24
53.8233 | 0.86639 | 13 | 1553 | 49.9 | 49.9 | 44.7 | 31.8 | 28.2 | 29.6 |  | 0.05 | 104 | 41.6 | 0.79 |  |  | 3.42 | 34.8 |  | 39.3 | 28.8 | 473.3 | 53.6 | 0.4 | 23.9
53.8316 | 0.87472 | 13 | 1554 | 50.2 | 49.9 | 44.8 | 31.8 | 28.3 | 29.6 |  | 0.05 | 104 | 41.6 | 0.8 |  |  | 3.41 | 34.9 |  | 39.3 | 29.2 | 473.4 | 53.5 | 0.4 | 23.8
53.8399 | 0.88305 | 13 | 1554 | 50 | 49.9 | 44.8 | 31.8 | 28.4 | 29.6 |  | 0.05 | 104 | 40.2 | 0.8 |  |  | 3.41 | 35.1 |  | 39.4 | 29.2 | 473.2 | 53.5 | 0.4 | 23.8
53.8483 | 0.89139 | 13 | 1550 | 49.7 | 50 | 44.8 | 31.9 | 28.6 | 29.4 |  | 0.05 | 104 | 41.6 | 0.8 |  |  | 3.4 | 35.4 |  | 39.4 | 29.1 | 472.9 | 53.5 | 0.4 | 23.7
53.8566 | 0.89972 | 13 | 1555 | 50.1 | 50 | 44.9 | 31.9 | 28.6 | 29.4 |  | 0.05 | 104 | 41.6 | 0.8 |  |  | 3.43 | 35.6 |  | 39.4 | 29.1 | 473 | 53.5 | 0.4 | 23.6
53.8649 | 0.90805 | 13 | 1553 | 49.9 | 50 | 44.9 | 31.9 | 28.7 | 29.3 |  | 0.04 | 104.1 | 41.6 | 0.8 |  |  | 3.37 | 35.7 |  | 39.4 | 29 | 472.8 | 53.5 | 0.4 | 23.4
53.8733 | 0.91639 | 13 | 1551 | 50.4 | 50 | 44.9 | 31.9 | 28.7 | 29.2 |  | 0.05 | 104.1 | 41.6 | 0.8 |  |  | 3.36 | 35.7 |  | 39.5 | 29.1 | 472.5 | 53.6 | 0.4 | 23.4
53.8816 | 0.92472 | 13 | 1553 | 49.8 | 50.1 | 45.1 | 31.9 | 28.8 | 29.2 |  | 0.05 | 104 | 41.6 | 0.8 |  |  | 3.35 | 35.7 |  | 39.4 | 29.4 | 472.6 | 53.5 | 0.4 | 23.6
53.8899 | 0.93305 | 13 | 1552 | 50.1 | 50.1 | 45.2 | 31.9 | 28.9 | 29.2 |  | 0.05 | 104 | 41.6 | 0.8 |  |  | 3.39 | 35.4 |  | 39.4 | 29.5 | 472.1 | 53.5 | 0.4 | 23.7
53.8983 | 0.94139 | 13 | 1555 | 50 | 50.3 | 45.3 | 31.9 | 28.9 | 29.2 |  | 0.05 | 104 | 42.1 | 0.8 |  |  | 3.43 | 35.6 |  | 39.4 | 29.9 | 472.3 | 53.5 | 0.4 | 23.9
53.9066 | 0.94972 | 13 | 1554 | 50.1 | 50.3 | 45.3 | 31.9 | 29.1 | 29.2 |  | 0.05 | 104 | 41.6 | 0.8 |  |  | 3.39 | 35.7 |  | 39.4 | 29.9 | 472 | 53.5 | 0.4 | 24
53.9149 | 0.95805 | 13 | 1553 | 49.7 | 50.2 | 45.3 | 32 | 29.2 | 29.2 |  | 0.05 | 104 | 41.6 | 0.8 |  |  | 3.41 | 35.6 |  | 39.5 | 30.3 | 472.1 | 53.5 | 0.4 | 24.1
53.9233 | 0.96639 | 13 | 1563 | 50.6 | 50.1 | 45.2 | 32 | 29.2 | 29.1 |  | 0.04 | 104.1 | 41.6 | 0.8 |  |  | 3.43 | 35.8 |  | 39.5 | 30.6 | 472.9 | 54.6 | 0.4 | 24.2
53.9316 | 0.97472 | 13 | 1552 | 49.5 | 50.1 | 45.2 | 32 | 29.4 | 29 |  | 0.05 | 104 | 40.2 | 0.8 |  |  | 3.42 | 35.9 |  | 39.7 | 29.9 | 471.7 | 53.5 | 0.4 | 24.2
53.9399 | 0.98305 | 13 | 1555 | 49.8 | 50.1 | 45.2 | 32.1 | 29.4 | 28.9 |  | 0.05 | 104.1 | 41.6 | 0.8 |  |  | 3.37 | 36.1 |  | 39.6 | 29.8 | 471.9 | 53.5 | 0.4 | 24.3
53.9483 | 0.99139 | 13 | 1554 | 50 | 50 | 45.1 | 32.1 | 29.5 | 28.9 |  | 0.05 | 104 | 40.2 | 0.8 |  |  | 3.38 | 36.2 |  | 39.6 | 29.8 | 471.8 | 53.4 | 0.4 | 24.4
53.9566 | 0.99972 | 13 | 1554 | 49.7 | 50 | 45.1 | 32.1 | 29.6 | 28.8 |  | 0.04 | 104 | 41.6 | 0.8 |  |  | 3.38 | 36.3 |  | 39.6 | 29.9 | 471.9 | 53.4 | 0.4 | 24.6
53.9649 | 1.0081 | 13 | 1552 | 50.1 | 50 | 45.2 | 32.1 | 29.7 | 28.8 |  | 0.04 | 104 | 41.6 | 0.8 |  |  | 3.4 | 36.3 |  | 39.6 | 29.9 | 471.5 | 53.6 | 0.4 | 24.7
53.9733 | 1.0164 | 13 | 1553 | 49.8 | 49.9 | 45.1 | 32.1 | 29.7 | 28.6 |  | 0.04 | 104 | 41.6 | 0.8 |  |  | 3.39 | 36 |  | 39.6 | 29.9 | 471.7 | 53.5 | 0.4 | 24.9
53.9816 | 1.0247 | 13 | 1554 | 49.8 | 49.8 | 44.9 | 31.9 | 29.8 | 28.4 |  | 0.04 | 104 | 41.6 | 0.8 |  |  | 3.38 | 35.5 |  | 39.6 | 30.1 | 471.8 | 53.5 | 0.4 | 24.8
53.9899 | 1.0331 | 13 | 1555 | 51.9 | 49.9 | 45.1 | 31.9 | 29.8 | 28.3 |  | 0.03 | 104 | 41.6 | 0.8 |  |  | 3.37 | 35.4 |  | 39.7 | 30.4 | 472 | 54.9 | 0.4 | 25
53.9983 | 1.0414 | 13 | 1550 | 49.2 | 49.9 | 45.1 | 32.1 | 30 | 28.1 |  | 0.04 | 104.1 | 41.6 | 0.79 |  |  | 3.37 | 35.6 |  | 39.7 | 30.4 | 471.3 | 53.6 | 0.4 | 25.3
54.0066 | 1.0497 | 13 | 1554 | 49.8 | 49.9 | 45.1 | 31.9 | 30 | 28 |  | 0.04 | 104 | 42.1 | 0.8 |  |  | 3.4 | 34.7 |  | 39.5 | 30.3 | 471.6 | 53.5 | 0.4 | 25.6
54.0149 | 1.0581 | 13 | 1553 | 49.4 | 49.9 | 45 | 31.8 | 30.1 | 27.9 |  | 0.05 | 104 | 41.6 | 0.8 |  |  | 3.4 | 34.7 |  | 39.5 | 30.3 | 471.8 | 53.5 | 0.4 | 25.9
54.0233 | 1.0664 | 13 | 1554 | 49.3 | 49.8 | 44.9 | 31.8 | 30.2 | 27.7 |  | 0.05 | 104 | 41.6 | 0.8 |  |  | 3.44 | 34.3 |  | 39.4 | 30.3 | 471.8 | 53.6 | 0.4 | 25.9
54.0316 | 1.0747 | 13 | 1553 | 49.6 | 49.7 | 44.7 | 31.7 | 30.2 | 27.5 |  | 0.05 | 104 | 41.6 | 0.79 |  |  | 3.49 | 34 |  | 39.2 | 30.3 | 471.8 | 53.5 | 0.4 | 25.7
54.0399 | 1.0831 | 13 | 1555 | 52.5 | 49.6 | 44.6 | 31.7 | 30.2 | 27.2 |  | 0.04 | 104 | 40.2 | 0.8 |  |  | 3.57 | 34.3 |  | 39.2 | 30.4 | 472.2 | 55 | 0.4 | 25.4
54.0483 | 1.0914 | 13 | 1555 | 49.8 | 49.7 | 44.5 | 31.6 | 30.1 | 26.9 |  | 0.06 | 103.9 | 41.6 | 0.8 |  |  | 3.4 | 34.6 |  | 38.9 | 30.4 | 472 | 53.5 | 0.4 | 25.1
54.0566 | 1.0997 | 13 | 1554 | 50 | 49.8 | 44.6 | 31.6 | 30.2 | 26.8 |  | 0.05 | 104.1 | 41.6 | 0.8 |  |  | 3.41 | 34.6 |  | 38.8 | 30.5 | 472.2 | 53.4 | 0.4 | 24.9
54.0649 | 1.1081 | 13 | 1554 | 50.1 | 49.9 | 44.6 | 31.7 | 30.3 | 26.4 |  | 0.05 | 103.9 | 41.6 | 0.8 |  |  | 3.4 | 34.8 |  | 38.8 | 30.6 | 471.8 | 53.4 | 0.4 | 24.9
54.0733 | 1.1164 | 13 | 1553 | 49.8 | 49.9 | 44.8 | 31.7 | 30.4 | 26.1 |  | 0.05 | 104.1 | 41.6 | 0.8 |  |  | 3.42 | 34.6 |  | 38.9 | 30.7 | 471.7 | 53.5 | 0.4 | 24.8
54.0816 | 1.1247 | 13 | 1553 | 50.1 | 50.1 | 44.9 | 31.8 | 30.4 | 26 |  | 0.04 | 104 | 40.2 | 0.79 |  |  | 3.42 | 34.7 |  | 38.9 | 30.7 | 471.3 | 53.4 | 0.4 | 24.7
54.0899 | 1.1331 | 13 | 1554 | 49.8 | 50.1 | 44.9 | 31.8 | 30.6 | 26 |  | 0.05 | 104 | 41.6 | 0.8 |  |  | 3.4 | 34.6 |  | 39 | 30.8 | 471.3 | 53.4 | 0.4 | 24.6
54.0983 | 1.1414 | 13 | 1553 | 50 | 50.1 | 44.9 | 31.9 | 30.7 | 25.9 |  | 0.05 | 104 | 41.6 | 0.8 |  |  | 3.44 | 34.7 |  | 39.1 | 30.9 | 471 | 53.5 | 0.4 | 24.4
54.1066 | 1.1497 | 13 | 1569 | 52.1 | 50 | 44.8 | 31.8 | 30.6 | 26.1 |  | 0.03 | 104.1 | 41.6 | 0.8 |  |  | 3.48 | 34.9 |  | 39 | 31 | 472.4 | 54.7 | 0.4 | 24.2
54.1149 | 1.1581 | 13 | 1556 | 50.6 | 50.2 | 44.9 | 32.1 | 30.8 | 26.1 |  | 0.05 | 104.1 | 41.6 | 0.8 |  |  | 3.38 | 34.9 |  | 39.2 | 31.1 | 470.9 | 53.5 | 0.4 | 24.2
54.1233 | 1.1664 | 13 | 1551 | 50.1 | 50.1 | 44.8 | 31.9 | 30.8 | 25.9 |  | 0.05 | 104 | 41.6 | 0.8 |  |  | 3.39 | 34.8 |  | 39.1 | 31.1 | 470.4 | 53.6 | 0.4 | 23.9
54.1316 | 1.1747 | 13 | 1556 | 50 | 50.1 | 44.8 | 32 | 30.9 | 26 |  | 0.05 | 104 | 41.6 | 0.8 |  |  | 3.4 | 34.7 |  | 39.2 | 31.1 | 470.8 | 53.5 | 0.4 | 23.8
54.1399 | 1.1831 | 13 | 1551 | 49.4 | 50.1 | 44.9 | 32 | 30.9 | 26 |  | 0.05 | 104 | 41.6 | 0.8 |  |  | 3.38 | 34.6 |  | 39.2 | 31.2 | 470.5 | 53.6 | 0.4 | 23.8
54.1483 | 1.1914 | 13 | 1554 | 49.7 | 50.1 | 44.9 | 32.1 | 31 | 25.9 |  | 0.05 | 104 | 41.6 | 0.8 |  |  | 3.42 | 34.6 |  | 39.3 | 31.4 | 470.5 | 53.5 | 0.4 | 23.6
54.1566 | 1.1997 | 13 | 1553 | 49.7 | 50.1 | 44.9 | 32.1 | 31.1 | 25.7 |  | 0.05 | 104 | 41.6 | 0.8 |  |  | 3.43 | 34.2 |  | 39.2 | 31.4 | 470.6 | 53.5 | 0.4 | 23.6
54.1649 | 1.2081 | 13 | 1550 | 49.4 | 50.1 | 44.9 | 32.1 | 31.1 | 25.7 |  | 0.05 | 104 | 41.6 | 0.8 |  |  | 3.46 | 34.1 |  | 39.2 | 31.5 | 470 | 53.5 | 0.4 | 23.4
54.1733 | 1.2164 | 13 | 1554 | 49.9 | 50.1 | 44.9 | 32.1 | 31.2 | 25.4 |  | 0.06 | 104 | 41.6 | 0.8 |  |  | 3.34 | 34 |  | 39.3 | 31.8 | 470.6 | 53.5 | 0.4 | 23.4
54.1816 | 1.2247 | 13 | 1552 | 50.3 | 50.1 | 44.9 | 32.1 | 31.2 | 25.4 |  | 0.06 | 103.8 | 41.6 | 0.79 |  |  | 3.41 | 34.1 |  | 39.4 | 31.7 | 470.2 | 53.6 | 0.4 | 23.3
54.1899 | 1.2331 | 13 | 1556 | 50.2 | 50 | 44.8 | 31.9 | 31.2 | 25.2 |  | 0.05 | 104 | 41.6 | 0.8 |  |  | 3.31 | 33.8 |  | 39.2 | 31.6 | 470.6 | 53.4 | 0.4 | 23.3
54.1983 | 1.2414 | 13 | 1554 | 50.1 | 50.1 | 45.1 | 31.9 | 31.3 | 25.2 |  | 0.05 | 104 | 41.6 | 0.79 |  |  | 3.37 | 33.3 |  | 39.2 | 31.7 | 470 | 53.5 | 0.4 | 23.4
54.2066 | 1.2497 | 13 | 1556 | 49.8 | 50.1 | 45.3 | 31.9 | 31.3 | 25.3 |  | 0.05 | 104 | 42.1 | 0.8 |  |  | 3.38 | 32.9 |  | 39.2 | 31.7 | 470.2 | 53.4 | 0.4 | 23.6
54.2149 | 1.2581 | 13 | 1556 | 49.8 | 50.1 | 45.3 | 31.9 | 31.4 | 25 |  | 0.05 | 104 | 41.6 | 0.79 |  |  | 3.38 | 33.1 |  | 39.2 | 31.6 | 470.1 | 53.4 | 0.4 | 23.7
54.2233 | 1.2664 | 13 | 1556 | 49.5 | 50.1 | 45.4 | 31.8 | 31.4 | 24.9 |  | 0.05 | 104 | 41.6 | 0.8 |  |  | 3.37 | 32.8 |  | 39.1 | 31.7 | 470 | 53.4 | 0.4 | 23.8
54.2316 | 1.2747 | 13 | 1556 | 50.1 | 50.1 | 45.4 | 31.8 | 31.5 | 24.6 |  | 0.04 | 104 | 41.6 | 0.8 |  |  | 3.38 | 32.6 |  | 39.1 | 31.8 | 470 | 53.4 | 0.4 | 23.8
54.2399 | 1.2831 | 13 | 1555 | 53.7 | 50.1 | 45.2 | 31.9 | 31.6 | 24.3 |  | 0.03 | 104.1 | 41.6 | 0.79 |  |  | 3.5 | 32.6 |  | 39.2 | 31.9 | 469.7 | 55.2 | 0.4 | 23.9
54.2483 | 1.2914 | 13 | 1556 | 50.5 | 50 | 45.1 | 31.8 | 31.6 | 24.3 |  | 0.05 | 104 | 41.6 | 0.79 |  |  | 3.36 | 32.4 |  | 39.2 | 31.9 | 469.8 | 53.4 | 0.4 | 23.9
54.2566 | 1.2997 | 13 | 1552 | 49.4 | 49.9 | 44.9 | 31.8 | 31.7 | 24.2 |  | 0.05 | 104 | 41.6 | 0.8 |  |  | 3.38 | 32.1 |  | 39.1 | 31.9 | 469.8 | 53.5 | 0.4 | 23.9
54.2649 | 1.3081 | 13 | 1556 | 50 | 50 | 44.9 | 31.8 | 31.8 | 23.9 |  | 0.05 | 104 | 41.6 | 0.8 |  |  | 3.38 | 31.6 |  | 39.1 | 32 | 470.1 | 53.4 | 0.4 | 24
54.2733 | 1.3164 | 13 | 1556 | 50 | 50 | 45 | 31.8 | 31.8 | 24 |  | 0.05 | 104 | 41.6 | 0.8 |  |  | 3.4 | 31.3 |  | 39 | 32 | 470.1 | 53.4 | 0.4 | 24.1
54.2816 | 1.3247 | 13 | 1554 | 49.3 | 49.9 | 45.1 | 31.8 | 31.8 | 24.1 |  | 0.05 | 103.9 | 41.6 | 0.79 |  |  | 3.38 | 31.4 |  | 38.9 | 32.1 | 470 | 53.5 | 0.4 | 24.2
54.2899 | 1.3331 | 13 | 1556 | 50 | 49.9 | 45.1 | 31.7 | 31.9 | 24.2 |  | 0.05 | 104 | 41.6 | 0.8 |  |  | 3.37 | 31.3 |  | 38.9 | 32.1 | 469.9 | 53.4 | 0.4 | 24.3
54.2983 | 1.3414 | 13 | 1553 | 49.2 | 49.9 | 45.1 | 31.6 | 31.9 | 24.2 |  | 0.05 | 103.9 | 41.6 | 0.79 |  |  | 3.39 | 30.8 |  | 38.8 | 32.1 | 469.9 | 53.5 | 0.4 | 24.2
54.3066 | 1.3497 | 13 | 1554 | 49.8 | 49.9 | 45.1 | 31.6 | 32 | 24.2 |  | 0.05 | 104 | 41.6 | 0.8 |  |  | 3.4 | 30.4 |  | 38.7 | 32.2 | 469.7 | 53.5 | 0.4 | 24.2
54.3149 | 1.3581 | 13 | 1555 | 49.9 | 49.8 | 44.9 | 31.5 | 32 | 24.3 |  | 0.05 | 104 | 41.6 | 0.8 |  |  | 3.37 | 30.4 |  | 38.5 | 32.2 | 470 | 53.4 | 0.4 | 24.2
54.3233 | 1.3664 | 13 | 1554 | 50.3 | 49.9 | 45 | 31.5 | 32.1 | 24.4 |  | 0.05 | 104 | 41.6 | 0.8 |  |  | 3.37 | 30.2 |  | 38.5 | 32.2 | 469.7 | 53.4 | 0.4 | 24.2
54.3316 | 1.3747 | 13 | 1551 | 49.5 | 49.8 | 45 | 31.4 | 32.1 | 24.6 |  | 0.05 | 104 | 41.6 | 0.79 |  |  | 3.38 | 30.1 |  | 38.4 | 32.2 | 469.6 | 53.4 | 0.4 | 24.3
54.3399 | 1.3831 | 13 | 1554 | 50.1 | 49.8 | 45.1 | 31.5 | 32.1 | 24.2 |  | 0.05 | 104 | 42.1 | 0.79 |  |  | 3.39 | 30.1 |  | 38.4 | 32.2 | 469.5 | 53.4 | 0.4 | 24.3
54.3483 | 1.3914 | 13 | 1556 | 49.5 | 49.7 | 45 | 31.5 | 32.1 | 24.1 |  | 0.05 | 104 | 41.6 | 0.8 |  |  | 3.36 | 29.7 |  | 38.4 | 32.2 | 469.9 | 53.5 | 0.4 | 24.2
54.3566 | 1.3997 | 13 | 1551 | 49.6 | 49.8 | 44.9 | 31.6 | 32.2 | 24.1 |  | 0.05 | 104 | 41.6 | 0.8 |  |  | 3.35 | 29.8 |  | 38.3 | 32.3 | 469.3 | 53.5 | 0.4 | 24.3
54.3649 | 1.4081 | 13 | 1556 | 50.2 | 49.9 | 44.9 | 31.6 | 32.2 | 24.1 |  | 0.05 | 104 | 41.6 | 0.8 |  |  | 3.38 | 29.5 |  | 38.3 | 32.3 | 469.9 | 53.4 | 0.4 | 24.4
54.3733 | 1.4164 | 13 | 1552 | 49.7 | 49.9 | 45 | 31.7 | 32.3 | 23.8 |  | 0.05 | 104 | 41.6 | 0.79 |  |  | 3.38 | 29.7 |  | 38.3 | 32.4 | 469.4 | 53.5 | 0.4 | 24.4
54.3816 | 1.4247 | 13 | 1552 | 49.5 | 49.9 | 44.9 | 31.7 | 32.3 | 23.6 |  | 0.05 | 104 | 41.6 | 0.8 |  |  | 3.39 | 28.6 |  | 38.1 | 32.4 | 469.2 | 53.5 | 0.4 | 24.3
54.3899 | 1.4331 | 13 | 1562 | 52.8 | 50 | 44.9 | 31.7 | 32.3 | 23.5 |  | 0.03 | 104 | 41.6 | 0.8 |  |  | 3.52 | 28.7 |  | 38.1 | 32.3 | 470.1 | 55 | 0.4 | 24.4
54.3983 | 1.4414 | 13 | 1556 | 49.4 | 50 | 45 | 31.8 | 32.4 | 23.4 |  | 0.05 | 104 | 41.6 | 0.8 |  |  | 3.36 | 28.9 |  | 38.1 | 32.4 | 469.6 | 53.4 | 0.4 | 24.5
54.4066 | 1.4497 | 13 | 1557 | 50.1 | 49.9 | 44.9 | 31.8 | 32.3 | 23.5 |  | 0.05 | 104 | 41.6 | 0.8 |  |  | 3.36 | 29.1 |  | 38 | 32.4 | 469.4 | 53.4 | 0.4 | 24.4
54.4149 | 1.4581 | 13 | 1559 | 50 | 50.1 | 44.9 | 31.9 | 32.4 | 23.3 |  | 0.04 | 104 | 41.6 | 0.8 |  |  | 3.39 | 29.1 |  | 38.1 | 32.5 | 469.6 | 53.3 | 0.4 | 24.6
54.4233 | 1.4664 | 13 | 1554 | 50.1 | 50 | 45 | 31.9 | 32.4 | 23.2 |  | 0.04 | 104 | 41.6 | 0.79 |  |  | 3.43 | 28.9 |  | 38 | 32.5 | 469 | 53.4 | 0.4 | 24.6
54.4316 | 1.4747 | 13 | 1554 | 49.9 | 49.9 | 44.9 | 32 | 32.5 | 23.2 |  | 0.05 | 104 | 41.6 | 0.8 |  |  | 3.46 | 28.9 |  | 38.1 | 32.5 | 469 | 53.4 | 0.4 | 24.3
54.4399 | 1.4831 | 13 | 1556 | 49.2 | 50 | 44.7 | 32.1 | 32.6 | 22.9 |  | 0.04 | 104 | 41.6 | 0.8 |  |  | 3.45 | 29 |  | 38.1 | 32.6 | 469.6 | 54.1 | 0.4 | 24.1
54.4483 | 1.4914 | 13 | 1555 | 49.4 | 49.9 | 44.7 | 32.1 | 32.5 | 23.1 |  | 0.05 | 104.1 | 41.6 | 0.8 |  |  | 3.38 | 28.8 |  | 38.2 | 32.5 | 469.1 | 53.4 | 0.4 | 24
54.4566 | 1.4997 | 13 | 1555 | 49.9 | 49.8 | 44.4 | 32.1 | 32.4 | 23.2 |  | 0.05 | 104 | 41.6 | 0.8 |  |  | 3.37 | 28.8 |  | 38.1 | 32.4 | 469.1 | 53.4 | 0.4 | 23.9
54.4649 | 1.5081 | 13 | 1557 | 49.8 | 49.8 | 44.4 | 32.2 | 32.4 | 22.9 |  | 0.05 | 104 | 42.1 | 0.79 |  |  | 3.34 | 28.8 |  | 38.2 | 32.4 | 469.4 | 53.3 | 0.4 | 23.7
54.4733 | 1.5164 | 13 | 1552 | 50.1 | 49.7 | 44.3 | 32.1 | 32.3 | 22.9 |  | 0.05 | 104 | 41.6 | 0.79 |  |  | 3.4 | 28.7 |  | 38.1 | 32.2 | 469.1 | 53.4 | 0.4 | 23.8
54.4816 | 1.5247 | 13 | 1555 | 50 | 49.7 | 44.4 | 32.1 | 32.1 | 23 |  | 0.05 | 104 | 41.6 | 0.79 |  |  | 3.39 | 28.4 |  | 38 | 32.1 | 469.2 | 53.3 | 0.4 | 23.8
54.4899 | 1.5331 | 13 | 1554 | 49.8 | 49.8 | 44.6 | 32.1 | 31.8 | 22.8 |  | 0.05 | 104 | 42.1 | 0.8 |  |  | 3.4 | 28.3 |  | 38 | 31.8 | 469.1 | 53.4 | 0.4 | 23.8
54.4983 | 1.5414 | 13 | 1558 | 52.3 | 49.9 | 44.8 | 32.1 | 31.6 | 22.7 |  | 0.04 | 104 | 42.1 | 0.8 |  |  | 3.55 | 28.4 |  | 38.2 | 31.5 | 469.4 | 55 | 0.4 | 23.8
54.5066 | 1.5497 | 13 | 1552 | 50 | 49.9 | 44.9 | 32 | 31.1 | 22.8 |  | 0.05 | 104 | 41.6 | 0.8 |  |  | 3.46 | 28.2 |  | 38.1 | 30.9 | 468.5 | 53.4 | 0.4 | 23.7
54.5149 | 1.5581 | 13 | 1552 | 50.3 | 50 | 45 | 32 | 30.6 | 22.5 |  | 0.05 | 104 | 42.1 | 0.79 |  |  | 3.43 | 28.3 |  | 38.1 | 30.4 | 468.3 | 53.3 | 0.4 | 23.5
54.5233 | 1.5664 | 13 | 1554 | 49.8 | 49.9 | 44.9 | 31.9 | 29.9 | 22.5 |  | 0.05 | 104 | 41.6 | 0.8 |  |  | 3.38 | 28.1 |  | 38 | 29.7 | 468.6 | 53.3 | 0.4 | 23.1
54.5316 | 1.5747 | 13 | 1551 | 49.5 | 49.9 | 44.8 | 31.8 | 29.4 | 22.5 |  | 0.05 | 104 | 42.1 | 0.8 |  |  | 3.4 | 27.9 |  | 37.9 | 29 | 468 | 53.3 | 0.4 | 22.8
54.5399 | 1.5831 | 13 | 1553 | 50.2 | 49.9 | 45 | 31.8 | 29.1 | 22.3 |  | 0.05 | 104 | 41.6 | 0.8 |  |  | 3.36 | 28.1 |  | 37.9 | 28.6 | 468 | 53.3 | 0.4 | 22.8
54.5483 | 1.5914 | 13 | 1555 | 50.4 | 50 | 45.1 | 31.8 | 28.7 | 22.4 |  | 0.05 | 104 | 41.6 | 0.79 |  |  | 3.39 | 28 |  | 37.9 | 28.2 | 468.2 | 53.2 | 0.4 | 22.8
54.5566 | 1.5997 | 13 | 1551 | 50.3 | 50.1 | 45.1 | 31.8 | 28.4 | 22.1 |  | 0.05 | 104 | 41.6 | 0.79 |  |  | 3.39 | 28.3 |  | 37.9 | 27.9 | 467.4 | 53.3 | 0.4 | 22.8
54.5649 | 1.6081 | 13 | 1552 | 50 | 50.2 | 45.2 | 31.9 | 28.3 | 22.1 |  | 0.04 | 104 | 41.6 | 0.8 |  |  | 3.37 | 28.3 |  | 38.1 | 27.8 | 467.5 | 53.3 | 0.4 | 22.8
54.5733 | 1.6164 | 13 | 1555 | 49.9 | 50.1 | 45.2 | 31.8 | 28.1 | 22.1 |  | 0.04 | 104 | 41.6 | 0.8 |  |  | 3.38 | 28.3 |  | 38 | 27.5 | 467.6 | 53.3 | 0.4 | 22.8
54.5816 | 1.6247 | 13 | 1552 | 50 | 50.1 | 45.1 | 31.8 | 28 | 22 |  | 0.05 | 104 | 42.1 | 0.8 |  |  | 3.43 | 28.3 |  | 37.9 | 27.4 | 467.1 | 53.3 | 0.4 | 22.7
54.5899 | 1.6331 | 13 | 1555 | 49.9 | 50.1 | 44.9 | 31.9 | 27.9 | 22.1 |  | 0.05 | 104 | 42.1 | 0.8 |  |  | 3.38 | 28.3 |  | 38.1 | 27.4 | 467.4 | 53.2 | 0.4 | 22.7
54.5983 | 1.6414 | 13 | 1554 | 49.5 | 50 | 44.8 | 31.8 | 27.8 | 22.1 |  | 0.04 | 104 | 41.6 | 0.79 |  |  | 3.38 | 28.2 |  | 38 | 27.3 | 467.3 | 53.2 | 0.4 | 22.6
54.6066 | 1.6497 | 13 | 1555 | 49.9 | 50 | 44.8 | 31.9 | 27.8 | 21.8 |  | 0.05 | 104 | 41.6 | 0.8 |  |  | 3.38 | 28.2 |  | 38.1 | 27.3 | 467.3 | 53.2 | 0.4 | 22.6
54.6149 | 1.6581 | 13 | 1553 | 50.4 | 49.9 | 44.8 | 31.8 | 27.7 | 21.7 |  | 0.04 | 104 | 41.6 | 0.8 |  |  | 3.37 | 27.9 |  | 38 | 27.3 | 467.2 | 53.2 | 0.4 | 22.6
54.6233 | 1.6664 | 13 | 1555 | 49.9 | 49.9 | 44.9 | 31.8 | 27.6 | 21.6 |  | 0.04 | 104 | 41.6 | 0.8 |  |  | 3.36 | 28 |  | 37.9 | 27.3 | 467.4 | 53.2 | 0.4 | 22.6
54.6316 | 1.6747 | 13 | 1554 | 50.3 | 49.9 | 45.1 | 31.8 | 27.6 | 21.6 |  | 0.04 | 104 | 42.1 | 0.8 |  |  | 3.4 | 28.1 |  | 38 | 27.3 | 467.1 | 53.2 | 0.4 | 22.7
54.6399 | 1.6831 | 13 | 1554 | 50 | 49.9 | 45.1 | 31.8 | 27.6 | 21.6 |  | 0.04 | 104 | 41.6 | 0.8 |  |  | 3.44 | 28 |  | 37.9 | 27.3 | 467.2 | 53.2 | 0.4 | 22.7
54.6483 | 1.6914 | 13 | 1553 | 50.1 | 49.9 | 45.1 | 31.8 | 27.6 | 21.7 |  | 0.04 | 104 | 42.1 | 0.79 |  |  | 3.29 | 27.9 |  | 37.9 | 27.3 | 467 | 53.2 | 0.4 | 22.7
54.6566 | 1.6997 | 13 | 1555 | 49.7 | 49.9 | 45.1 | 31.8 | 27.6 | 21.6 |  | 0.04 | 104 | 41.6 | 0.79 |  |  | 3.38 | 27.6 |  | 37.9 | 27.3 | 467.1 | 53.3 | 0.4 | 22.7
54.6649 | 1.7081 | 13 | 1555 | 50.3 | 49.9 | 45.1 | 31.8 | 27.7 | 21.6 |  | 0.04 | 104 | 41.6 | 0.8 |  |  | 3.37 | 27.6 |  | 37.9 | 27.4 | 467.1 | 53.1 | 0.4 | 22.8
54.6733 | 1.7164 | 13 | 1555 | 50.9 | 49.9 | 45.1 | 31.8 | 27.6 | 21.4 |  | 0.04 | 104 | 42.1 | 0.79 |  |  | 3.34 | 27.7 |  | 37.9 | 27.4 | 466.6 | 53.2 | 0.4 | 22.8
54.6816 | 1.7247 | 13 | 1556 | 50.7 | 49.9 | 44.9 | 31.7 | 27.6 | 21.4 |  | 0.04 | 104 | 41.6 | 0.8 |  |  | 3.4 | 27.6 |  | 37.9 | 27.4 | 467 | 53.3 | 0.4 | 22.8
54.6899 | 1.7331 | 13 | 1554 | 50.6 | 49.9 | 44.9 | 31.8 | 27.7 | 21.2 |  | 0.04 | 104 | 41.6 | 0.79 |  |  | 3.39 | 27.9 |  | 38 | 27.5 | 466.7 | 53.4 | 0.4 | 22.9
54.6983 | 1.7414 | 13 | 1555 | 50.8 | 49.9 | 45.1 | 31.9 | 27.8 | 21.3 |  | 0.05 | 104 | 42.1 | 0.79 |  |  | 3.37 | 27.6 |  | 38.1 | 27.6 | 466.8 | 53.3 | 0.4 | 22.9
54.7066 | 1.7497 | 13 | 1553 | 50.5 | 49.9 | 45 | 31.9 | 27.8 | 21.2 |  | 0.04 | 104 | 41.6 | 0.79 |  |  | 3.4 | 27.6 |  | 38 | 27.7 | 466.7 | 53.4 | 0.4 | 22.9
54.7149 | 1.7581 | 13 | 1553 | 50.3 | 50 | 44.9 | 31.8 | 27.8 | 21.3 |  | 0.05 | 104 | 41.6 | 0.8 |  |  | 3.38 | 27.6 |  | 37.9 | 27.6 | 466.6 | 53.2 | 0.4 | 22.9
54.7233 | 1.7664 | 13 | 1555 | 50.3 | 50 | 44.9 | 31.8 | 27.9 | 21.2 |  | 0.05 | 104 | 42.1 | 0.79 |  |  | 3.4 | 27.5 |  | 38 | 27.8 | 466.8 | 53.2 | 0.4 | 23.1
54.7316 | 1.7747 | 13 | 1555 | 49.8 | 49.9 | 44.9 | 31.8 | 27.9 | 21.1 |  | 0.05 | 104 | 42.1 | 0.79 |  |  | 3.4 | 27.3 |  | 37.9 | 27.7 | 466.9 | 53.1 | 0.4 | 22.9
54.7399 | 1.7831 | 13 | 1553 | 50.1 | 49.9 | 44.9 | 31.8 | 28 | 20.9 |  | 0.05 | 104 | 41.6 | 0.8 |  |  | 3.35 | 26.9 |  | 37.8 | 27.8 | 466.6 | 53.1 | 0.4 | 23.1
54.7483 | 1.7914 | 13 | 1554 | 50.2 | 49.8 | 44.9 | 31.7 | 28 | 20.9 |  | 0.05 | 104 | 41.6 | 0.8 |  |  | 3.39 | 27.1 |  | 37.8 | 27.9 | 466.5 | 53.1 | 0.4 | 23.1
54.7566 | 1.7997 | 13 | 1553 | 50.2 | 49.9 | 45 | 31.8 | 28.1 | 20.9 |  | 0.05 | 104 | 41.6 | 0.8 |  |  | 3.39 | 27.3 |  | 37.8 | 28 | 466.5 | 53.1 | 0.4 | 23.1
54.7649 | 1.8081 | 13 | 1555 | 50.3 | 49.9 | 44.9 | 31.7 | 28.1 | 20.9 |  | 0.05 | 104 | 42.1 | 0.8 |  |  | 3.37 | 27.3 |  | 37.7 | 27.9 | 466.6 | 53.1 | 0.4 | 23.1
54.7733 | 1.8164 | 13 | 1553 | 50.4 | 49.9 | 45.1 | 31.8 | 28.2 | 20.8 |  | 0.05 | 104 | 42.1 | 0.79 |  |  | 3.36 | 27.3 |  | 37.8 | 28.1 | 466.4 | 53.1 | 0.4 | 23.2
54.7816 | 1.8247 | 13 | 1552 | 50.1 | 50 | 45 | 31.8 | 28.3 | 20.9 |  | 0.05 | 104 | 42.1 | 0.8 |  |  | 3.39 | 27.4 |  | 37.8 | 28.2 | 466.2 | 53.1 | 0.4 | 23.3
54.7899 | 1.8331 | 13 | 1554 | 49.7 | 49.9 | 45 | 31.8 | 28.3 | 20.9 |  | 0.05 | 104 | 42.1 | 0.79 |  |  | 3.37 | 27.5 |  | 37.8 | 28.1 | 466.5 | 53.1 | 0.4 | 23.2
54.7983 | 1.8414 | 13 | 1554 | 49.6 | 50 | 45.1 | 31.9 | 28.4 | 20.9 |  | 0.05 | 104 | 41.6 | 0.79 |  |  | 3.39 | 27.6 |  | 37.8 | 28.3 | 466.3 | 53.1 | 0.4 | 23.3
54.8066 | 1.8497 | 13 | 1556 | 50.2 | 50 | 45.1 | 32 | 28.4 | 20.6 |  | 0.04 | 104 | 41.6 | 0.8 |  |  | 3.41 | 27.8 |  | 37.9 | 28.4 | 466.2 | 53 | 0.4 | 23.4
54.8149 | 1.8581 | 13 | 1556 | 50.1 | 49.9 | 44.8 | 31.9 | 28.4 | 20.7 |  | 0.05 | 104 | 42.1 | 0.79 |  |  | 3.36 | 27.6 |  | 37.8 | 28.4 | 466.3 | 53 | 0.4 | 23.4
54.8233 | 1.8664 | 13 | 1553 | 49.6 | 50 | 45 | 31.9 | 28.6 | 20.6 |  | 0.04 | 104 | 42.1 | 0.79 |  |  | 3.37 | 27.7 |  | 37.9 | 28.5 | 466 | 53.1 | 0.4 | 23.5
54.8316 | 1.8747 | 13 | 1551 | 50 | 50 | 44.9 | 31.8 | 28.6 | 20.6 |  | 0.04 | 104 | 42.1 | 0.79 |  |  | 3.36 | 27.8 |  | 37.8 | 28.5 | 465.7 | 53.1 | 0.4 | 23.4
54.8399 | 1.8831 | 13 | 1555 | 50 | 49.9 | 45 | 31.9 | 28.7 | 20.4 |  | 0.04 | 104 | 42.1 | 0.8 |  |  | 3.37 | 27.8 |  | 37.8 | 28.6 | 465.8 | 53.1 | 0.4 | 23.6
54.8483 | 1.8914 | 13 | 1553 | 50.1 | 49.9 | 45 | 31.8 | 28.7 | 20.5 |  | 0.05 | 104 | 41.6 | 0.79 |  |  | 3.38 | 27.5 |  | 37.8 | 28.6 | 465.6 | 53.1 | 0.4 | 23.6
54.8566 | 1.8997 | 13 | 1553 | 49.9 | 49.9 | 45 | 31.8 | 28.7 | 20.5 |  | 0.05 | 104 | 42.1 | 0.79 |  |  | 3.37 | 27.4 |  | 37.8 | 28.7 | 465.6 | 53.2 | 0.4 | 23.6
54.8649 | 1.9081 | 13 | 1554 | 50.3 | 49.9 | 44.9 | 31.9 | 28.8 | 20.6 |  | 0.04 | 104 | 41.6 | 0.79 |  |  | 3.37 | 27.3 |  | 37.9 | 28.8 | 465.4 | 53.1 | 0.4 | 23.7
54.8733 | 1.9164 | 13 | 1556 | 50.4 | 50 | 45.1 | 31.9 | 28.9 | 20.7 |  | 0.05 | 104 | 41.6 | 0.8 |  |  | 3.38 | 27.3 |  | 37.9 | 28.9 | 465.7 | 53.1 | 0.4 | 23.8
54.8816 | 1.9247 | 13 | 1551 | 49.6 | 49.9 | 44.9 | 31.9 | 28.9 | 20.4 |  | 0.05 | 104 | 42.1 | 0.8 |  |  | 3.39 | 27.2 |  | 37.9 | 28.9 | 465.1 | 53.1 | 0.4 | 23.7
54.8899 | 1.9331 | 13 | 1554 | 50.3 | 49.9 | 45.1 | 31.9 | 29.1 | 20.1 |  | 0.05 | 104 | 41.6 | 0.8 |  |  | 3.35 | 27 |  | 37.9 | 29.1 | 465.6 | 53.1 | 0.4 | 23.8
54.8983 | 1.9414 | 13 | 1555 | 49.8 | 49.8 | 44.9 | 31.8 | 29 | 20.3 |  | 0.05 | 104 | 42.1 | 0.79 |  |  | 3.39 | 26.7 |  | 37.8 | 29.1 | 465.7 | 53.1 | 0.4 | 23.8
54.9066 | 1.9497 | 13 | 1554 | 50.1 | 49.9 | 44.9 | 31.9 | 29.1 | 20.2 |  | 0.05 | 104 | 41.6 | 0.79 |  |  | 3.37 | 26.1 |  | 37.8 | 29.2 | 465.5 | 53.1 | 0.4 | 23.8
54.9149 | 1.9581 | 13 | 1554 | 50.4 | 49.8 | 44.9 | 31.8 | 29.1 | 20.3 |  | 0.05 | 104 | 41.6 | 0.8 |  |  | 3.35 | 26.2 |  | 37.7 | 29.2 | 465.7 | 53.1 | 0.4 | 23.8
54.9233 | 1.9664 | 13 | 1555 | 49.9 | 49.8 | 44.9 | 31.8 | 29.1 | 20.2 |  | 0.05 | 104 | 42.1 | 0.8 |  |  | 3.36 | 26.3 |  | 37.7 | 29.2 | 465.6 | 53.1 | 0.4 | 23.8
54.9316 | 1.9747 | 13 | 1556 | 50.4 | 49.8 | 45 | 31.7 | 29.2 | 20.2 |  | 0.05 | 104 | 42.1 | 0.79 |  |  | 3.35 | 26.6 |  | 37.6 | 29.2 | 465.6 | 53.1 | 0.4 | 23.8
54.9399 | 1.9831 | 13 | 1556 | 50.5 | 49.8 | 45.1 | 31.8 | 29.3 | 20.1 |  | 0.04 | 104 | 42.1 | 0.79 |  |  | 3.38 | 26.4 |  | 37.6 | 29.3 | 465.5 | 53.1 | 0.4 | 23.9
54.9483 | 1.9914 | 13 | 1556 | 50.2 | 49.8 | 45.1 | 31.8 | 29.3 | 20.2 |  | 0.05 | 104 | 41.6 | 0.79 |  |  | 3.4 | 26.5 |  | 37.6 | 29.3 | 465.4 | 53.1 | 0.4 | 23.9
54.9566 | 1.9997 | 13 | 1555 | 50.1 | 49.9 | 45 | 31.8 | 29.4 | 20.3 |  | 0.05 | 104 | 41.6 | 0.8 |  |  | 3.44 | 26.5 |  | 37.7 | 29.4 | 465.4 | 53.1 | 0.4 | 23.9
54.9649 | 2.0081 | 13 | 1555 | 49.9 | 49.8 | 44.9 | 31.8 | 29.4 | 20.4 |  | 0.04 | 104 | 41.6 | 0.79 |  |  | 3.4 | 26.5 |  | 37.6 | 29.4 | 465.3 | 53.1 | 0.4 | 23.7
54.9733 | 2.0164 | 13 | 1554 | 50 | 49.8 | 44.8 | 31.9 | 29.5 | 20.4 |  | 0.04 | 104 | 42.1 | 0.79 |  |  | 3.42 | 26.7 |  | 37.7 | 29.6 | 465.5 | 53.1 | 0.4 | 23.6
54.9816 | 2.0247 | 13 | 1555 | 50 | 49.7 | 44.4 | 31.9 | 29.5 | 20.4 |  | 0.04 | 104 | 42.1 | 0.79 |  |  | 3.4 | 26.8 |  | 37.7 | 29.6 | 465.7 | 53.1 | 0.4 | 23.4
54.9899 | 2.0331 | 13 | 1552 | 49.8 | 49.7 | 44.3 | 31.9 | 29.6 | 20.4 |  | 0.05 | 104 | 42.1 | 0.79 |  |  | 3.41 | 26.9 |  | 37.7 | 29.7 | 465.4 | 53.1 | 0.4 | 23.2
54.9983 | 2.0414 | 13 | 1553 | 50.1 | 49.8 | 44.3 | 32 | 29.7 | 20.4 |  | 0.05 | 104 | 42.1 | 0.79 |  |  | 3.38 | 26.7 |  | 37.8 | 29.8 | 465.4 | 53.1 | 0.4 | 23.2
55.0066 | 2.0497 | 13 | 1553 | 50 | 49.8 | 44.4 | 31.9 | 29.6 | 20.2 |  | 0.05 | 104 | 41.6 | 0.79 |  |  | 3.39 | 26.7 |  | 37.6 | 29.7 | 465.3 | 53.1 | 0.4 | 22.9
55.0149 | 2.0581 | 13 | 1556 | 50.5 | 49.9 | 44.6 | 31.9 | 29.7 | 20.1 |  | 0.04 | 104 | 41.6 | 0.79 |  |  | 3.38 | 26.6 |  | 37.7 | 29.8 | 465.3 | 53.1 | 0.4 | 22.9
55.0233 | 2.0664 | 13 | 1552 | 50.4 | 49.9 | 44.7 | 31.9 | 29.7 | 20.4 |  | 0.05 | 104 | 42.1 | 0.79 |  |  | 3.4 | 26.6 |  | 37.7 | 29.8 | 464.9 | 53.1 | 0.4 | 22.7
55.0316 | 2.0747 | 13 | 1553 | 50.1 | 49.9 | 44.9 | 31.9 | 29.8 | 20.3 |  | 0.05 | 104 | 42.1 | 0.79 |  |  | 3.39 | 26.7 |  | 37.7 | 29.9 | 464.8 | 53.1 | 0.4 | 22.6
55.0399 | 2.0831 | 13 | 1553 | 49.8 | 50 | 45.1 | 31.9 | 29.8 | 20.3 |  | 0.05 | 104 | 41.6 | 0.79 |  |  | 3.4 | 26.8 |  | 37.7 | 30 | 464.8 | 53.2 | 0.4 | 22.4
55.0483 | 2.0914 | 13 | 1554 | 50.2 | 50 | 45.1 | 31.9 | 30 | 19.9 |  | 0.05 | 104 | 42.1 | 0.8 |  |  | 3.43 | 26.2 |  | 37.7 | 30 | 464.5 | 53.1 | 0.4 | 22.3
55.0566 | 2.0997 | 13 | 1554 | 50.7 | 50 | 44.9 | 31.9 | 30 | 19.9 |  | 0.04 | 104 | 42.1 | 0.8 |  |  | 3.36 | 25.4 |  | 37.6 | 30.1 | 464.3 | 53.1 | 0.4 | 22.2
55.0649 | 2.1081 | 13 | 1553 | 50.2 | 49.9 | 44.9 | 31.8 | 29.9 | 19.7 |  | 0.04 | 104 | 42.1 | 0.8 |  |  | 3.35 | 25.4 |  | 37.3 | 30.1 | 464.5 | 53.1 | 0.4 | 21.9
55.0733 | 2.1164 | 13 | 1553 | 50.4 | 50 | 44.9 | 31.8 | 30 | 19.9 |  | 0.05 | 104 | 41.6 | 0.8 |  |  | 3.35 | 25.6 |  | 37.3 | 30.2 | 464.3 | 53.1 | 0.4 | 21.9
55.0816 | 2.1247 | 13 | 1552 | 50.3 | 49.9 | 45 | 31.7 | 30.1 | 19.7 |  | 0.05 | 104 | 41.6 | 0.79 |  |  | 3.38 | 25.8 |  | 37.3 | 30.2 | 464.1 | 53.1 | 0.4 | 21.9
55.0899 | 2.1331 | 13 | 1554 | 49.9 | 50 | 45.1 | 31.7 | 30.1 | 20.2 |  | 0.05 | 104 | 41.6 | 0.8 |  |  | 3.37 | 25.9 |  | 37.3 | 30.2 | 463.9 | 53.1 | 0.4 | 22
55.0983 | 2.1414 | 13 | 1552 | 49.9 | 50 | 45.1 | 31.7 | 30.1 | 19.9 |  | 0.05 | 104 | 41.6 | 0.8 |  |  | 3.35 | 25.9 |  | 37.3 | 30.2 | 463.7 | 53.1 | 0.4 | 22
55.1066 | 2.1497 | 13 | 1554 | 49.6 | 50.1 | 45.1 | 31.7 | 30.2 | 19.7 |  | 0.05 | 104 | 41.6 | 0.79 |  |  | 3.38 | 26.1 |  | 37.3 | 30.3 | 463.9 | 53.1 | 0.4 | 22.1
55.1149 | 2.1581 | 13 | 1550 | 49.1 | 50.2 | 45.1 | 31.8 | 30.2 | 19.5 |  | 0.05 | 104 | 41.6 | 0.79 |  |  | 3.34 | 26.1 |  | 37.4 | 30.4 | 463.6 | 53.2 | 0.4 | 22.1
55.1233 | 2.1664 | 13 | 1552 | 50.1 | 50 | 45.1 | 31.8 | 30.2 | 19.4 |  | 0.05 | 104 | 42.1 | 0.79 |  |  | 3.35 | 26.1 |  | 37.4 | 30.4 | 463.4 | 53.1 | 0.4 | 22.1
55.1316 | 2.1747 | 13 | 1553 | 49.9 | 50.1 | 45 | 31.9 | 30.4 | 19.7 |  | 0.05 | 104 | 41.6 | 0.79 |  |  | 3.32 | 26.1 |  | 37.5 | 30.4 | 463.6 | 53.1 | 0.4 | 22.2
55.1399 | 2.1831 | 13 | 1552 | 49.9 | 49.9 | 44.9 | 31.9 | 30.4 | 19.5 |  | 0.04 | 104 | 41.6 | 0.79 |  |  | 3.32 | 25.9 |  | 37.6 | 30.5 | 463.4 | 53.2 | 0.4 | 22.4
55.1483 | 2.1914 | 13 | 1553 | 50.1 | 49.9 | 45 | 32 | 30.4 | 19.3 |  | 0.05 | 103.9 | 41.6 | 0.8 |  |  | 3.37 | 26.1 |  | 37.8 | 30.6 | 463.7 | 53.1 | 0.4 | 22.7
55.1566 | 2.1997 | 13 | 1552 | 50 | 49.9 | 44.9 | 32.1 | 30.5 | 19.4 |  | 0.05 | 104 | 42.1 | 0.79 |  |  | 3.37 | 26.1 |  | 37.8 | 30.7 | 463.7 | 53.1 | 0.4 | 22.9
55.1649 | 2.2081 | 13 | 1556 | 49.8 | 49.8 | 44.8 | 32.1 | 30.5 | 19.4 |  | 0.05 | 104 | 42.1 | 0.79 |  |  | 3.35 | 26.1 |  | 37.7 | 30.6 | 464.3 | 53 | 0.4 | 23
55.1733 | 2.2164 | 13 | 1553 | 50 | 49.9 | 44.8 | 32.1 | 30.6 | 19 |  | 0.05 | 104 | 41.6 | 0.79 |  |  | 3.39 | 26.2 |  | 37.7 | 30.7 | 463.9 | 53.1 | 0.4 | 23.1
55.1816 | 2.2247 | 13 | 1551 | 50 | 49.8 | 44.9 | 32 | 30.5 | 19.1 |  | 0.05 | 104 | 42.1 | 0.8 |  |  | 3.35 | 26.1 |  | 37.7 | 30.7 | 463.7 | 53.1 | 0.4 | 23.1
55.1899 | 2.2331 | 13 | 1554 | 49.8 | 49.8 | 45 | 32 | 30.6 | 19 |  | 0.05 | 104 | 41.6 | 0.8 |  |  | 3.37 | 25.9 |  | 37.8 | 30.7 | 464.1 | 53.1 | 0.4 | 23.3
55.1983 | 2.2414 | 13 | 1554 | 49.9 | 49.8 | 45 | 32.1 | 30.7 | 19.1 |  | 0.05 | 104 | 41.6 | 0.8 |  |  | 3.39 | 25.9 |  | 37.8 | 30.8 | 464.1 | 53.1 | 0.4 | 23.4
55.2066 | 2.2497 | 13 | 1553 | 49.8 | 49.8 | 45.1 | 31.9 | 30.6 | 18.9 |  | 0.05 | 104 | 41.6 | 0.79 |  |  | 3.37 | 25.8 |  | 37.7 | 30.8 | 464 | 53.2 | 0.4 | 23.3
55.2149 | 2.2581 | 13 | 1551 | 49.9 | 49.8 | 45.1 | 32 | 30.7 | 18.8 |  | 0.05 | 104 | 42.1 | 0.79 |  |  | 3.38 | 25.8 |  | 37.8 | 30.8 | 463.6 | 53.2 | 0.4 | 23.4
55.2233 | 2.2664 | 13 | 1555 | 49.4 | 49.9 | 45.1 | 32 | 30.8 | 18.8 |  | 0.05 | 104 | 42.1 | 0.8 |  |  | 3.32 | 25.8 |  | 37.8 | 30.9 | 464.1 | 53.1 | 0.4 | 23.4
55.2316 | 2.2747 | 13 | 1551 | 49.4 | 49.9 | 45.1 | 32 | 30.8 | 18.6 |  | 0.05 | 104 | 42.1 | 0.79 |  |  | 3.48 | 25.7 |  | 37.8 | 31 | 463.6 | 53.1 | 0.4 | 23.5
55.2399 | 2.2831 | 13 | 1553 | 49.7 | 49.9 | 45 | 31.9 | 30.8 | 18.7 |  | 0.04 | 104 | 42.1 | 0.79 |  |  | 3.39 | 25.8 |  | 37.8 | 30.9 | 463.6 | 53.2 | 0.4 | 23.3
55.2483 | 2.2914 | 13 | 1552 | 50.2 | 49.9 | 44.9 | 31.9 | 30.8 | 18.6 |  | 0.04 | 104 | 42.1 | 0.79 |  |  | 3.32 | 25.8 |  | 37.8 | 31.1 | 463.2 | 53.1 | 0.4 | 23.1
55.2566 | 2.2997 | 13 | 1550 | 50 | 50 | 45.1 | 32 | 30.9 | 18.6 |  | 0.04 | 104 | 41.6 | 0.79 |  |  | 3.33 | 25.7 |  | 37.9 | 31.1 | 462.9 | 53.2 | 0.4 | 23.2
55.2649 | 2.3081 | 13 | 1553 | 50.3 | 50 | 45.1 | 31.9 | 30.9 | 18.7 |  | 0.04 | 104 | 42.1 | 0.8 |  |  | 3.34 | 25.8 |  | 37.8 | 31.2 | 463.1 | 53.2 | 0.4 | 23.6
55.2733 | 2.3164 | 13 | 1552 | 49.8 | 50 | 45.1 | 31.9 | 31 | 18.4 |  | 0.04 | 104 | 42.1 | 0.8 |  |  | 3.37 | 25.8 |  | 37.9 | 31.2 | 463.3 | 53.2 | 0.4 | 23.8
55.2816 | 2.3247 | 13 | 1555 | 50 | 50.1 | 45.1 | 31.9 | 31.1 | 18.6 |  | 0.04 | 104 | 42.1 | 0.79 |  |  | 3.38 | 26 |  | 37.9 | 31.3 | 463.1 | 53.1 | 0.4 | 24
55.2899 | 2.3331 | 13 | 1556 | 52.5 | 49.9 | 44.9 | 31.8 | 31.1 | 18.4 |  | 0.03 | 104.1 | 41.6 | 0.79 |  |  | 3.51 | 25.8 |  | 37.9 | 31.2 | 463.4 | 54.7 | 0.4 | 24
55.2983 | 2.3414 | 13 | 1552 | 49.7 | 50.1 | 44.9 | 31.8 | 31.1 | 18.4 |  | 0.04 | 104 | 41.6 | 0.79 |  |  | 3.38 | 25.8 |  | 37.9 | 31.3 | 462.6 | 53.1 | 0.4 | 24.1
55.3066 | 2.3497 | 13 | 1551 | 50.1 | 50.1 | 45.1 | 31.8 | 31.2 | 18.6 |  | 0.05 | 104 | 42.1 | 0.79 |  |  | 3.42 | 25.8 |  | 37.9 | 31.3 | 462.6 | 53.2 | 0.4 | 24.1
55.3149 | 2.3581 | 13 | 1553 | 49.7 | 50.1 | 45.1 | 31.9 | 31.2 | 18.6 |  | 0.04 | 104 | 42.1 | 0.8 |  |  | 3.36 | 25.9 |  | 37.9 | 31.4 | 462.7 | 53.2 | 0.4 | 23.9
55.3233 | 2.3664 | 13 | 1551 | 49.8 | 50.1 | 44.9 | 31.8 | 31.2 | 18.5 |  | 0.04 | 104 | 42.1 | 0.79 |  |  | 3.39 | 25.8 |  | 37.9 | 31.3 | 462.3 | 53.2 | 0.4 | 23.6
55.3316 | 2.3747 | 13 | 1552 | 50.1 | 50 | 44.9 | 31.8 | 31.2 | 18.6 |  | 0.05 | 104 | 42.1 | 0.79 |  |  | 3.4 | 25.9 |  | 37.9 | 31.4 | 462.2 | 53.2 | 0.4 | 23.6
55.3399 | 2.3831 | 13 | 1552 | 50 | 50.1 | 45 | 31.9 | 31.3 | 18.4 |  | 0.05 | 104 | 42.1 | 0.79 |  |  | 3.35 | 26.1 |  | 37.9 | 31.5 | 462.2 | 53.2 | 0.4 | 23.6
55.3483 | 2.3914 | 13 | 1550 | 49.8 | 50.1 | 45.1 | 31.9 | 31.3 | 18.6 |  | 0.05 | 104 | 42.1 | 0.8 |  |  | 3.37 | 25.9 |  | 37.9 | 31.6 | 462.1 | 53.2 | 0.4 | 23.6
55.3566 | 2.3997 | 13 | 1551 | 50.3 | 50 | 44.9 | 31.9 | 31.4 | 18.7 |  | 0.05 | 104 | 41.6 | 0.8 |  |  | 3.39 | 25.9 |  | 37.9 | 31.6 | 462.1 | 53.2 | 0.4 | 23.5
55.3649 | 2.4081 | 13 | 1554 | 49.8 | 49.9 | 44.9 | 31.8 | 31.3 | 18.4 |  | 0.05 | 104 | 41.6 | 0.8 |  |  | 3.37 | 25.8 |  | 37.8 | 31.6 | 462.4 | 53.2 | 0.4 | 23.4
55.3733 | 2.4164 | 13 | 1552 | 50 | 49.9 | 44.9 | 31.8 | 31.4 | 18.4 |  | 0.05 | 104 | 42.1 | 0.79 |  |  | 3.35 | 26 |  | 37.8 | 31.6 | 462.1 | 53.2 | 0.4 | 23.4
55.3816 | 2.4247 | 13 | 1551 | 50.1 | 49.9 | 45 | 31.8 | 31.4 | 18.5 |  | 0.05 | 104 | 41.6 | 0.79 |  |  | 3.37 | 25.9 |  | 37.8 | 31.7 | 462.2 | 53.2 | 0.4 | 23.4
55.3899 | 2.4331 | 13 | 1552 | 49.9 | 49.9 | 44.9 | 31.7 | 31.3 | 18.4 |  | 0.05 | 104 | 42.1 | 0.8 |  |  | 3.36 | 25.7 |  | 37.8 | 31.7 | 462.2 | 53.1 | 0.4 | 23.3
55.3983 | 2.4414 | 13 | 1553 | 49.9 | 49.8 | 44.9 | 31.8 | 31.4 | 18.4 |  | 0.05 | 104 | 42.1 | 0.79 |  |  | 3.37 | 25.7 |  | 37.7 | 31.7 | 462.4 | 53.2 | 0.4 | 23.4
55.4066 | 2.4497 | 13 | 1550 | 50.1 | 49.8 | 44.9 | 31.8 | 31.4 | 18.4 |  | 0.05 | 104 | 42.1 | 0.79 |  |  | 3.36 | 25.7 |  | 37.7 | 31.7 | 462.1 | 53.2 | 0.4 | 23.4
55.4149 | 2.4581 | 13 | 1555 | 50.1 | 49.9 | 45.1 | 31.8 | 31.6 | 18.5 |  | 0.05 | 104 | 42.1 | 0.8 |  |  | 3.34 | 25.7 |  | 37.8 | 31.8 | 462.5 | 53.1 | 0.4 | 23.5
55.4233 | 2.4664 | 13 | 1552 | 50.2 | 49.8 | 44.9 | 31.9 | 31.6 | 18.4 |  | 0.05 | 104 | 41.6 | 0.79 |  |  | 3.35 | 25.4 |  | 37.8 | 31.9 | 462.1 | 53.2 | 0.4 | 23.5
55.4316 | 2.4747 | 13 | 1551 | 49.6 | 49.8 | 45.1 | 31.9 | 31.6 | 18.4 |  | 0.05 | 104 | 41.6 | 0.79 |  |  | 3.34 | 25.1 |  | 37.6 | 31.8 | 462.3 | 53.2 | 0.4 | 23.5
55.4399 | 2.4831 | 13 | 1550 | 49.8 | 49.8 | 45.1 | 31.9 | 31.6 | 18.6 |  | 0.05 | 104 | 42.1 | 0.8 |  |  | 3.37 | 24.8 |  | 37.6 | 31.9 | 461.9 | 53.2 | 0.4 | 23.5
55.4483 | 2.4914 | 13 | 1551 | 50.1 | 49.9 | 45.1 | 31.8 | 31.6 | 18.7 |  | 0.04 | 104 | 42.1 | 0.79 |  |  | 3.37 | 25 |  | 37.5 | 31.9 | 462.2 | 53.2 | 0.4 | 23.6
55.4566 | 2.4997 | 13 | 1553 | 50.3 | 50 | 45.1 | 31.9 | 31.6 | 18.7 |  | 0.05 | 104 | 42.1 | 0.79 |  |  | 3.36 | 25.1 |  | 37.4 | 32 | 462.3 | 53.1 | 0.4 | 23.6
57.4649 | 0.50805 | 14 | 1546 | 48.7 | 49.6 | 45.1 | 31.8 | 31.7 | 35.2 |  | 0.05 | 103.9 | 42.1 | 0.79 |  |  | 3.38 | 25.2 |  | 37.8 | 32.1 | 477.2 | 53.4 | 0.4 | 22.2
57.4732 | 0.51639 | 14 | 1552 | 52.1 | 49.8 | 45.2 | 31.9 | 31.7 | 34.8 |  | 0.04 | 104.1 | 42.1 | 0.79 |  |  | 3.53 | 25.1 |  | 37.8 | 32.1 | 477.2 | 55.2 | 0.4 | 22.3
57.4816 | 0.52472 | 14 | 1549 | 48.4 | 49.9 | 45.2 | 31.9 | 31.8 | 34.5 |  | 0.05 | 104 | 42.1 | 0.8 |  |  | 3.37 | 25.1 |  | 37.8 | 32.1 | 476.6 | 53.4 | 0.4 | 22.3
57.4899 | 0.53305 | 14 | 1546 | 52.4 | 49.9 | 44.9 | 31.9 | 31.7 | 34.2 |  | 0.04 | 104.1 | 42.1 | 0.8 |  |  | 3.51 | 25.2 |  | 37.7 | 32.1 | 476.1 | 55.3 | 0.4 | 22.4
57.4982 | 0.54139 | 14 | 1552 | 49.5 | 50.1 | 44.9 | 31.9 | 31.7 | 33.8 |  | 0.05 | 103.9 | 42.1 | 0.79 |  |  | 3.37 | 25.1 |  | 37.8 | 32.1 | 476 | 53.4 | 0.4 | 22.4
57.5066 | 0.54972 | 14 | 1552 | 52.2 | 50.1 | 45 | 31.9 | 31.8 | 33.5 |  | 0.04 | 104.1 | 42.1 | 0.79 |  |  | 3.46 | 24.9 |  | 37.8 | 32.2 | 476 | 55.2 | 0.4 | 22.4
57.5149 | 0.55805 | 14 | 1551 | 49 | 50.2 | 45.1 | 32 | 31.8 | 33.2 |  | 0.05 | 104 | 41.6 | 0.8 |  |  | 3.41 | 24.8 |  | 37.8 | 32.2 | 475.6 | 53.3 | 0.4 | 22.7
57.5232 | 0.56639 | 14 | 1552 | 51.9 | 50.2 | 45.1 | 32.1 | 31.8 | 32.8 |  | 0.04 | 104.1 | 42.6 | 0.8 |  |  | 3.5 | 24.8 |  | 37.8 | 32.2 | 475.6 | 55.2 | 0.4 | 22.8
57.5316 | 0.57472 | 14 | 1550 | 48.5 | 50.3 | 44.9 | 32 | 31.9 | 32.6 |  | 0.05 | 104 | 41.6 | 0.79 |  |  | 3.39 | 24.6 |  | 37.7 | 32.2 | 475.4 | 53.3 | 0.4 | 22.7
57.5399 | 0.58305 | 14 | 1549 | 51.8 | 50.1 | 44.9 | 32 | 31.9 | 32.3 |  | 0.04 | 104.1 | 42.1 | 0.79 |  |  | 3.53 | 24.6 |  | 37.7 | 32.2 | 475.2 | 55.2 | 0.4 | 22.7
57.5482 | 0.59139 | 14 | 1552 | 49.1 | 50.1 | 45.1 | 32 | 31.9 | 32.1 |  | 0.05 | 104 | 42.1 | 0.79 |  |  | 3.39 | 24.7 |  | 37.7 | 32.3 | 475.5 | 53.4 | 0.4 | 22.7
57.5566 | 0.59972 | 14 | 1558 | 52.3 | 50.1 | 44.9 | 32 | 31.9 | 31.8 |  | 0.04 | 104.1 | 42.1 | 0.79 |  |  | 3.54 | 24.6 |  | 37.7 | 32.3 | 475.8 | 55.2 | 0.4 | 22.8
57.5649 | 0.60805 | 14 | 1545 | 48.7 | 50 | 44.9 | 31.8 | 31.7 | 31.5 |  | 0.05 | 104 | 41.6 | 0.79 |  |  | 3.4 | 24.2 |  | 37.4 | 32.1 | 474.9 | 53.4 | 0.4 | 22.7
57.5732 | 0.61639 | 14 | 1549 | 51.3 | 50 | 45.1 | 31.8 | 31.7 | 31.3 |  | 0.04 | 104.1 | 41.6 | 0.8 |  |  | 3.55 | 24.3 |  | 37.4 | 32.1 | 475.4 | 55.4 | 0.4 | 22.7
57.5816 | 0.62472 | 14 | 1551 | 49.1 | 50 | 45 | 31.8 | 31.6 | 31.1 |  | 0.05 | 104 | 42.6 | 0.79 |  |  | 3.38 | 24.3 |  | 37.3 | 31.9 | 475.4 | 53.4 | 0.4 | 22.8
57.5899 | 0.63305 | 14 | 1552 | 52 | 49.9 | 45.1 | 31.9 | 31.3 | 30.8 |  | 0.03 | 104.1 | 42.1 | 0.79 |  |  | 3.51 | 24.4 |  | 37.3 | 31.8 | 475.3 | 55.2 | 0.4 | 22.8
57.5982 | 0.64139 | 14 | 1551 | 49 | 49.9 | 44.9 | 31.8 | 31.1 | 30.6 |  | 0.05 | 104 | 42.1 | 0.79 |  |  | 3.4 | 24.2 |  | 37.1 | 31.6 | 475 | 53.4 | 0.4 | 22.7
57.6066 | 0.64972 | 14 | 1551 | 49 | 49.9 | 45.1 | 31.8 | 30.8 | 30.2 |  | 0.04 | 104 | 42.1 | 0.79 |  |  | 3.4 | 24.1 |  | 37.1 | 31.3 | 475.3 | 53.4 | 0.4 | 22.8
57.6149 | 0.65805 | 14 | 1552 | 50.2 | 49.9 | 45.2 | 31.8 | 30.6 | 30.1 |  | 0.05 | 103.9 | 42.1 | 0.8 |  |  | 3.39 | 24.2 |  | 37.2 | 30.9 | 475.2 | 53.4 | 0.4 | 22.9
57.6232 | 0.66639 | 14 | 1551 | 50.3 | 49.9 | 45.1 | 31.9 | 30.2 | 29.8 |  | 0.05 | 104 | 42.1 | 0.79 |  |  | 3.38 | 24.3 |  | 37.2 | 30.6 | 474.8 | 53.4 | 0.4 | 22.9
57.6316 | 0.67472 | 14 | 1552 | 49.5 | 49.9 | 45.1 | 31.9 | 29.9 | 29.7 |  | 0.05 | 104 | 42.1 | 0.79 |  |  | 3.41 | 24.7 |  | 37.2 | 30.1 | 475 | 53.4 | 0.4 | 23.1
57.6399 | 0.68305 | 14 | 1549 | 49.4 | 49.9 | 45 | 31.9 | 29.4 | 29.4 |  | 0.04 | 103.9 | 42.1 | 0.8 |  |  | 3.42 | 24.7 |  | 37.2 | 29.6 | 474.8 | 53.5 | 0.4 | 23
57.6482 | 0.69139 | 14 | 1549 | 50.2 | 49.9 | 45.1 | 31.9 | 29.3 | 29.2 |  | 0.05 | 104 | 42.1 | 0.79 |  |  | 3.4 | 24.7 |  | 37.2 | 29.4 | 474.7 | 53.5 | 0.4 | 23.1
57.6566 | 0.69972 | 14 | 1553 | 50.4 | 49.9 | 45 | 31.9 | 29 | 28.9 |  | 0.05 | 104 | 42.1 | 0.8 |  |  | 3.48 | 24.4 |  | 37.2 | 29.1 | 474.9 | 53.4 | 0.4 | 23.2
57.6649 | 0.70805 | 14 | 1553 | 52.5 | 49.9 | 45 | 32 | 28.9 | 28.8 |  | 0.04 | 104 | 42.1 | 0.79 |  |  | 3.54 | 24.3 |  | 37.3 | 28.9 | 474.6 | 55.2 | 0.4 | 23.2
57.6732 | 0.71639 | 14 | 1552 | 50.3 | 49.9 | 45 | 31.9 | 28.7 | 28.6 |  | 0.05 | 104 | 42.1 | 0.79 |  |  | 3.48 | 23.9 |  | 37.2 | 28.7 | 474.7 | 53.4 | 0.4 | 23.2
57.6816 | 0.72472 | 14 | 1556 | 49.7 | 49.9 | 44.9 | 31.9 | 28.6 | 28.3 |  | 0.05 | 104 | 42.1 | 0.79 |  |  | 3.41 | 24.1 |  | 37.2 | 28.6 | 475 | 53.4 | 0.4 | 23.3
57.6899 | 0.73305 | 14 | 1550 | 50.1 | 49.9 | 45.1 | 31.9 | 28.5 | 28.1 |  | 0.05 | 104 | 41.6 | 0.8 |  |  | 3.37 | 24.2 |  | 37.3 | 28.6 | 474.3 | 53.4 | 0.4 | 23.3
57.6982 | 0.74139 | 14 | 1553 | 50.4 | 50 | 45.1 | 32.1 | 28.4 | 27.9 |  | 0.05 | 104 | 42.1 | 0.8 |  |  | 3.48 | 24.2 |  | 37.3 | 28.6 | 474.5 | 53.3 | 0.4 | 23.4
57.7066 | 0.74972 | 14 | 1551 | 50 | 49.9 | 45 | 32.1 | 28.3 | 27.8 |  | 0.05 | 104 | 42.1 | 0.79 |  |  | 3.39 | 24.3 |  | 37.4 | 28.5 | 474.4 | 53.3 | 0.4 | 23.4
57.7149 | 0.75805 | 14 | 1548 | 50.4 | 49.9 | 45.1 | 32 | 28.3 | 27.7 |  | 0.05 | 103.8 | 42.1 | 0.79 |  |  | 3.41 | 24.3 |  | 37.4 | 28.4 | 474 | 53.4 | 0.4 | 23.4
57.7232 | 0.76639 | 14 | 1551 | 50.4 | 49.9 | 44.9 | 32 | 28.3 | 27.5 |  | 0.05 | 104 | 41.6 | 0.79 |  |  | 3.4 | 24.1 |  | 37.3 | 28.4 | 474.2 | 53.4 | 0.4 | 23.5
57.7316 | 0.77472 | 14 | 1554 | 50.1 | 49.9 | 45.1 | 32.1 | 28.3 | 27.4 |  | 0.05 | 104 | 42.1 | 0.79 |  |  | 3.41 | 23.9 |  | 37.3 | 28.4 | 474.4 | 53.4 | 0.4 | 23.5
57.7399 | 0.78305 | 14 | 1550 | 49.9 | 49.9 | 45.1 | 32.1 | 28.2 | 27.3 |  | 0.05 | 104 | 42.1 | 0.8 |  |  | 3.45 | 24.2 |  | 37.3 | 28.4 | 474.1 | 53.4 | 0.4 | 23.6
57.7482 | 0.79139 | 14 | 1550 | 49.8 | 49.8 | 44.9 | 31.9 | 28.1 | 27.1 |  | 0.05 | 104 | 42.1 | 0.79 |  |  | 3.42 | 24.2 |  | 37.1 | 28.3 | 474.1 | 53.4 | 0.4 | 23.4
57.7566 | 0.79972 | 14 | 1551 | 49.9 | 49.9 | 44.9 | 31.9 | 28.1 | 26.9 |  | 0.05 | 104 | 42.1 | 0.8 |  |  | 3.44 | 24.3 |  | 37.1 | 28.3 | 474.1 | 53.3 | 0.4 | 23.4
57.7649 | 0.80805 | 14 | 1548 | 48.3 | 49.8 | 44.9 | 31.9 | 28.1 | 26.9 |  | 0.05 | 103.8 | 42.1 | 0.79 |  |  | 3.48 | 24.4 |  | 37.3 | 28.3 | 474 | 53.5 | 0.4 | 23.2
57.7732 | 0.81639 | 14 | 1550 | 49.9 | 49.8 | 44.7 | 31.9 | 28.1 | 26.8 |  | 0.05 | 104 | 42.1 | 0.79 |  |  | 3.38 | 24.4 |  | 37.3 | 28.4 | 473.8 | 53.4 | 0.4 | 23.1
57.7816 | 0.82472 | 14 | 1549 | 49.8 | 49.8 | 44.6 | 31.9 | 28.2 | 26.7 |  | 0.04 | 104 | 41.6 | 0.8 |  |  | 3.4 | 24.2 |  | 37.2 | 28.4 | 473.9 | 53.4 | 0.4 | 22.7
57.7899 | 0.83305 | 14 | 1549 | 50 | 49.8 | 44.5 | 31.9 | 28.2 | 26.3 |  | 0.04 | 104 | 42.1 | 0.79 |  |  | 3.44 | 24.2 |  | 37.2 | 28.4 | 473.9 | 53.4 | 0.4 | 22.7
57.7982 | 0.84139 | 14 | 1549 | 49.5 | 49.7 | 44.4 | 31.8 | 28.1 | 26.2 |  | 0.04 | 104 | 41.6 | 0.79 |  |  | 3.43 | 24 |  | 37.1 | 28.4 | 474 | 53.4 | 0.4 | 22.4
57.8066 | 0.84972 | 14 | 1551 | 49.5 | 49.8 | 44.5 | 31.8 | 28.1 | 26 |  | 0.04 | 104 | 42.1 | 0.79 |  |  | 3.45 | 24.1 |  | 37.1 | 28.4 | 474 | 53.3 | 0.4 | 22.4
57.8149 | 0.85805 | 14 | 1550 | 49.9 | 49.9 | 44.7 | 31.9 | 28.2 | 25.9 |  | 0.05 | 104 | 42.1 | 0.79 |  |  | 3.39 | 24.1 |  | 37.1 | 28.4 | 473.8 | 53.3 | 0.4 | 22.3
57.8232 | 0.86639 | 14 | 1550 | 50.5 | 49.9 | 44.7 | 31.9 | 28.2 | 25.7 |  | 0.05 | 104 | 42.1 | 0.79 |  |  | 3.4 | 23.9 |  | 37.1 | 28.5 | 473.6 | 53.3 | 0.4 | 22.1
57.8316 | 0.87472 | 14 | 1548 | 50 | 49.9 | 44.9 | 31.9 | 28.3 | 25.6 |  | 0.05 | 104 | 42.1 | 0.79 |  |  | 3.43 | 23.9 |  | 37.1 | 28.6 | 473.4 | 53.4 | 0.4 | 22
57.8399 | 0.88305 | 14 | 1546 | 49.8 | 49.9 | 44.8 | 31.8 | 28.2 | 25.4 |  | 0.04 | 104 | 42.1 | 0.79 |  |  | 3.42 | 23.7 |  | 37 | 28.5 | 473.1 | 53.4 | 0.4 | 21.7
57.8482 | 0.89139 | 14 | 1550 | 49.8 | 49.9 | 44.9 | 31.8 | 28.3 | 25.2 |  | 0.04 | 104 | 42.1 | 0.79 |  |  | 3.35 | 23.7 |  | 37 | 28.6 | 473.2 | 53.3 | 0.4 | 21.6
57.8566 | 0.89972 | 14 | 1550 | 49.8 | 50 | 44.9 | 31.8 | 28.3 | 25.2 |  | 0.04 | 104 | 41.6 | 0.8 |  |  | 3.42 | 23.8 |  | 37.1 | 28.6 | 473 | 53.3 | 0.4 | 21.5
57.8649 | 0.90805 | 14 | 1555 | 53.5 | 50.1 | 45.1 | 31.9 | 28.4 | 25.1 |  | 0.03 | 104.1 | 42.1 | 0.8 |  |  | 3.52 | 23.9 |  | 37.2 | 28.7 | 472.9 | 55 | 0.4 | 21.4
57.8732 | 0.91639 | 14 | 1550 | 49.7 | 50.1 | 45.1 | 31.9 | 28.4 | 24.9 |  | 0.05 | 104 | 42.1 | 0.8 |  |  | 3.38 | 23.9 |  | 37.2 | 28.8 | 472.6 | 53.4 | 0.4 | 21.4
57.8816 | 0.92472 | 14 | 1550 | 50.2 | 50 | 44.9 | 31.8 | 28.3 | 24.7 |  | 0.05 | 104 | 42.1 | 0.79 |  |  | 3.38 | 24 |  | 37.1 | 28.7 | 472.5 | 53.4 | 0.4 | 21.4
57.8899 | 0.93305 | 14 | 1549 | 49.7 | 50.1 | 45.1 | 31.9 | 28.4 | 24.4 |  | 0.05 | 104 | 42.6 | 0.79 |  |  | 3.4 | 23.9 |  | 37.1 | 28.7 | 472.3 | 53.3 | 0.4 | 21.4
57.8982 | 0.94139 | 14 | 1552 | 50.3 | 50.1 | 44.9 | 31.9 | 28.5 | 24.2 |  | 0.04 | 104 | 41.6 | 0.79 |  |  | 3.43 | 24.1 |  | 37.2 | 28.9 | 472.3 | 53.3 | 0.4 | 21.6
57.9066 | 0.94972 | 14 | 1551 | 50.5 | 50.2 | 45.1 | 32 | 28.6 | 24 |  | 0.05 | 104 | 42.1 | 0.79 |  |  | 3.42 | 24.1 |  | 37.2 | 28.9 | 471.9 | 53.3 | 0.4 | 21.6
57.9149 | 0.95805 | 14 | 1551 | 50.3 | 50.1 | 44.9 | 32.1 | 28.6 | 23.9 |  | 0.05 | 104 | 42.1 | 0.8 |  |  | 3.42 | 24 |  | 37.3 | 29 | 471.9 | 53.3 | 0.4 | 21.6
57.9232 | 0.96639 | 14 | 1552 | 50 | 50.1 | 44.9 | 32 | 28.7 | 23.7 |  | 0.04 | 104 | 42.1 | 0.79 |  |  | 3.38 | 23.9 |  | 37.3 | 29.1 | 472.1 | 53.3 | 0.4 | 21.7
57.9316 | 0.97472 | 14 | 1549 | 49.8 | 50.1 | 44.9 | 32 | 28.7 | 23.8 |  | 0.05 | 104 | 41.6 | 0.79 |  |  | 3.42 | 24.1 |  | 37.3 | 29.1 | 471.8 | 53.4 | 0.4 | 21.6
57.9399 | 0.98305 | 14 | 1552 | 50.1 | 50.1 | 44.9 | 32 | 28.8 | 23.8 |  | 0.05 | 104 | 42.1 | 0.79 |  |  | 3.38 | 23.9 |  | 37.3 | 29.2 | 472.1 | 53.3 | 0.4 | 21.6
57.9482 | 0.99139 | 14 | 1550 | 50 | 50.1 | 44.9 | 32 | 28.9 | 23.8 |  | 0.05 | 104 | 42.1 | 0.79 |  |  | 3.4 | 23.9 |  | 37.3 | 29.2 | 471.8 | 53.3 | 0.4 | 21.6
57.9566 | 0.99972 | 14 | 1550 | 49.5 | 49.9 | 44.9 | 31.9 | 28.9 | 23.6 |  | 0.05 | 104 | 42.1 | 0.8 |  |  | 3.4 | 23.9 |  | 37.3 | 29.2 | 471.8 | 53.4 | 0.4 | 21.6
57.9649 | 1.0081 | 14 | 1551 | 50.4 | 49.9 | 45 | 31.9 | 28.9 | 23.6 |  | 0.04 | 104 | 42.1 | 0.79 |  |  | 3.46 | 23.9 |  | 37.3 | 29.3 | 471.7 | 53.3 | 0.4 | 21.7
57.9732 | 1.0164 | 14 | 1550 | 50.2 | 49.9 | 45.1 | 31.9 | 28.9 | 23.5 |  | 0.05 | 104 | 42.1 | 0.79 |  |  | 3.42 | 23.6 |  | 37.3 | 29.3 | 471.8 | 53.3 | 0.4 | 21.8
57.9816 | 1.0247 | 14 | 1551 | 49.8 | 50 | 45.1 | 31.9 | 29 | 23.6 |  | 0.05 | 104 | 41.6 | 0.79 |  |  | 3.42 | 23.8 |  | 37.3 | 29.4 | 471.8 | 53.3 | 0.4 | 21.8
57.9899 | 1.0331 | 14 | 1550 | 49.7 | 49.9 | 45.2 | 31.9 | 29.1 | 23.4 |  | 0.05 | 104 | 42.1 | 0.79 |  |  | 3.4 | 23.8 |  | 37.3 | 29.5 | 471.6 | 53.4 | 0.4 | 21.9
57.9982 | 1.0414 | 14 | 1551 | 49.5 | 50 | 45.1 | 31.9 | 29.1 | 23.4 |  | 0.05 | 104 | 42.1 | 0.79 |  |  | 3.39 | 23.8 |  | 37.4 | 29.6 | 471.7 | 53.2 | 0.4 | 21.9
58.0066 | 1.0497 | 14 | 1550 | 50.1 | 50 | 45.1 | 31.8 | 29.2 | 23.2 |  | 0.05 | 104 | 42.1 | 0.79 |  |  | 3.39 | 23.8 |  | 37.4 | 29.6 | 471.4 | 53.3 | 0.4 | 21.8
58.0149 | 1.0581 | 14 | 1552 | 53 | 49.9 | 44.9 | 31.8 | 29.2 | 23.3 |  | 0.04 | 104.1 | 42.6 | 0.79 |  |  | 3.58 | 23.9 |  | 37.4 | 29.5 | 471.5 | 55.2 | 0.4 | 21.8
58.0232 | 1.0664 | 14 | 1550 | 49.2 | 50 | 44.9 | 31.9 | 29.2 | 23.3 |  | 0.05 | 104 | 41.6 | 0.79 |  |  | 3.34 | 24 |  | 37.4 | 29.6 | 471.3 | 53.3 | 0.4 | 21.9
58.0316 | 1.0747 | 14 | 1551 | 49.9 | 49.9 | 44.9 | 31.9 | 29.2 | 22.9 |  | 0.04 | 104 | 42.1 | 0.79 |  |  | 3.41 | 24 |  | 37.4 | 29.7 | 471.3 | 53.3 | 0.4 | 22.1
58.0399 | 1.0831 | 14 | 1550 | 50.1 | 50 | 45.1 | 32.1 | 29.3 | 22.8 |  | 0.04 | 104 | 42.1 | 0.79 |  |  | 3.41 | 23.9 |  | 37.4 | 29.7 | 471.2 | 53.2 | 0.4 | 22.4
58.0482 | 1.0914 | 14 | 1549 | 49.8 | 49.9 | 45.1 | 32.1 | 29.4 | 22.6 |  | 0.04 | 104 | 42.1 | 0.8 |  |  | 3.4 | 23.9 |  | 37.4 | 29.8 | 470.9 | 53.3 | 0.4 | 22.3
58.0566 | 1.0997 | 14 | 1553 | 49.9 | 50 | 45.1 | 32.1 | 29.4 | 22.6 |  | 0.04 | 104 | 42.1 | 0.79 |  |  | 3.4 | 23.7 |  | 37.4 | 29.8 | 471.3 | 53.2 | 0.4 | 22.2
58.0649 | 1.1081 | 14 | 1550 | 49.9 | 50 | 45.1 | 32.1 | 29.5 | 22.4 |  | 0.04 | 104 | 42.1 | 0.8 |  |  | 3.36 | 23.4 |  | 37.4 | 29.9 | 471 | 53.2 | 0.4 | 22.2
58.0732 | 1.1164 | 14 | 1552 | 50 | 50 | 45.1 | 32.1 | 29.5 | 22.6 |  | 0.04 | 104 | 42.6 | 0.79 |  |  | 3.42 | 23.3 |  | 37.4 | 29.9 | 471.1 | 53.2 | 0.4 | 22.3
58.0816 | 1.1247 | 14 | 1549 | 50.5 | 50 | 45.1 | 32.1 | 29.6 | 22.3 |  | 0.05 | 104 | 42.1 | 0.8 |  |  | 3.37 | 23.6 |  | 37.5 | 30 | 470.5 | 53.3 | 0.4 | 22.3
58.0899 | 1.1331 | 14 | 1552 | 50.5 | 49.9 | 44.9 | 32 | 29.5 | 22.3 |  | 0.04 | 104 | 42.1 | 0.8 |  |  | 3.38 | 23.2 |  | 37.3 | 29.9 | 470.8 | 53.3 | 0.4 | 22.2
58.0982 | 1.1414 | 14 | 1553 | 49.7 | 49.9 | 44.9 | 31.8 | 29.5 | 22.2 |  | 0.05 | 104 | 42.1 | 0.79 |  |  | 3.41 | 23.4 |  | 37.1 | 29.9 | 471.2 | 53.3 | 0.4 | 22.2
58.1066 | 1.1497 | 14 | 1548 | 50 | 49.9 | 44.8 | 31.8 | 29.5 | 22.2 |  | 0.05 | 104 | 42.1 | 0.79 |  |  | 3.4 | 23.6 |  | 37 | 30 | 470.7 | 53.3 | 0.4 | 22.2
58.1149 | 1.1581 | 14 | 1549 | 49.5 | 49.9 | 44.9 | 31.8 | 29.6 | 22.3 |  | 0.05 | 104 | 42.1 | 0.79 |  |  | 3.4 | 23.3 |  | 36.9 | 30 | 470.9 | 53.3 | 0.4 | 22.3
58.1232 | 1.1664 | 14 | 1549 | 50.4 | 49.9 | 45 | 31.8 | 29.5 | 22.3 |  | 0.05 | 104 | 42.1 | 0.79 |  |  | 3.4 | 23.7 |  | 36.8 | 30.1 | 470.9 | 53.3 | 0.4 | 22.3
58.1316 | 1.1747 | 14 | 1550 | 50 | 49.9 | 45.1 | 31.8 | 29.5 | 22.3 |  | 0.05 | 104 | 42.1 | 0.79 |  |  | 3.39 | 23.5 |  | 36.8 | 30.1 | 470.8 | 53.2 | 0.4 | 22.4
58.1399 | 1.1831 | 14 | 1548 | 49.8 | 49.9 | 44.9 | 31.7 | 29.5 | 22.4 |  | 0.05 | 104 | 42.1 | 0.79 |  |  | 3.4 | 23.3 |  | 36.7 | 30.1 | 470.4 | 53.3 | 0.4 | 22.3
58.1482 | 1.1914 | 14 | 1550 | 49.8 | 49.8 | 45.1 | 31.7 | 29.5 | 22.4 |  | 0.05 | 104 | 42.1 | 0.79 |  |  | 3.38 | 23.5 |  | 36.7 | 30.1 | 470.6 | 53.2 | 0.4 | 22.4
58.1566 | 1.1997 | 14 | 1548 | 49.8 | 49.9 | 45.1 | 31.7 | 29.6 | 22.4 |  | 0.05 | 104 | 41.6 | 0.79 |  |  | 3.35 | 23.4 |  | 36.7 | 30.1 | 470.2 | 53.3 | 0.4 | 22.5
58.1649 | 1.2081 | 14 | 1551 | 50.2 | 49.9 | 45.1 | 31.8 | 29.6 | 22.4 |  | 0.05 | 104 | 42.1 | 0.8 |  |  | 3.4 | 23.4 |  | 36.8 | 30.2 | 470.4 | 53.2 | 0.4 | 22.6
58.1732 | 1.2164 | 14 | 1549 | 49.7 | 50 | 45.1 | 31.8 | 29.7 | 22.4 |  | 0.05 | 104 | 42.1 | 0.8 |  |  | 3.39 | 23.3 |  | 36.8 | 30.2 | 469.7 | 53.3 | 0.4 | 22.6
58.1816 | 1.2247 | 14 | 1553 | 50.3 | 50.1 | 45.1 | 31.9 | 29.8 | 22.3 |  | 0.05 | 104 | 42.6 | 0.79 |  |  | 3.4 | 23.1 |  | 36.9 | 30.2 | 470.3 | 53.2 | 0.4 | 22.7
58.1899 | 1.2331 | 14 | 1552 | 49.9 | 50.1 | 45.1 | 31.9 | 29.8 | 22.3 |  | 0.05 | 104 | 42.1 | 0.79 |  |  | 3.37 | 22.7 |  | 36.9 | 30.3 | 469.8 | 53.2 | 0.4 | 22.8
58.1982 | 1.2414 | 14 | 1549 | 50.1 | 50.2 | 45.1 | 32 | 29.9 | 22.1 |  | 0.05 | 104 | 42.6 | 0.79 |  |  | 3.36 | 23.1 |  | 36.9 | 30.3 | 469.6 | 53.2 | 0.4 | 22.9
58.2066 | 1.2497 | 14 | 1551 | 49.9 | 50.1 | 45.1 | 32 | 29.9 | 21.9 |  | 0.05 | 104 | 42.1 | 0.79 |  |  | 3.38 | 23 |  | 36.9 | 30.4 | 469.8 | 53.2 | 0.4 | 22.9
58.2149 | 1.2581 | 14 | 1550 | 49.3 | 50.2 | 45.1 | 32 | 29.9 | 21.7 |  | 0.05 | 104 | 41.6 | 0.8 |  |  | 3.37 | 23.2 |  | 36.9 | 30.4 | 469.5 | 53.3 | 0.4 | 22.9
58.2232 | 1.2664 | 14 | 1549 | 49.8 | 50.1 | 45 | 31.9 | 29.9 | 21.6 |  | 0.04 | 104 | 42.1 | 0.79 |  |  | 3.36 | 23.2 |  | 36.8 | 30.3 | 469.1 | 53.3 | 0.4 | 22.9
58.2316 | 1.2747 | 14 | 1550 | 50.1 | 50.1 | 44.9 | 31.9 | 29.9 | 21.4 |  | 0.04 | 104 | 42.6 | 0.8 |  |  | 3.36 | 23.4 |  | 36.9 | 30.4 | 469.3 | 53.2 | 0.4 | 23
58.2399 | 1.2831 | 14 | 1548 | 50 | 50.1 | 44.9 | 31.9 | 30 | 21.3 |  | 0.04 | 104 | 42.1 | 0.79 |  |  | 3.37 | 23.6 |  | 36.9 | 30.4 | 468.8 | 53.2 | 0.4 | 23
58.2482 | 1.2914 | 14 | 1550 | 50.2 | 50.1 | 45.1 | 32.1 | 30.1 | 21.3 |  | 0.04 | 104 | 42.1 | 0.79 |  |  | 3.35 | 23.7 |  | 37.1 | 30.4 | 469 | 53.3 | 0.4 | 23.1
58.2566 | 1.2997 | 14 | 1557 | 53.1 | 50 | 45.1 | 32.1 | 30.1 | 21.1 |  | 0.03 | 104.1 | 42.1 | 0.79 |  |  | 3.57 | 23.8 |  | 37.1 | 30.5 | 469.7 | 55.1 | 0.4 | 23.1
58.2649 | 1.3081 | 14 | 1551 | 50.1 | 50.1 | 45.2 | 32.1 | 30.2 | 20.9 |  | 0.04 | 104 | 42.1 | 0.79 |  |  | 3.36 | 23.6 |  | 37.2 | 30.6 | 469.2 | 53.2 | 0.4 | 23.2
58.2732 | 1.3164 | 14 | 1552 | 49.6 | 49.9 | 45 | 32.1 | 30.1 | 20.8 |  | 0.04 | 104 | 42.1 | 0.79 |  |  | 3.39 | 23.6 |  | 37.1 | 30.6 | 469.3 | 53.2 | 0.4 | 23.2
58.2816 | 1.3247 | 14 | 1551 | 49.4 | 49.9 | 45.1 | 32.1 | 30.2 | 20.8 |  | 0.04 | 104 | 42.1 | 0.79 |  |  | 3.36 | 23.6 |  | 37.2 | 30.6 | 469 | 53.2 | 0.4 | 23.3
58.2899 | 1.3331 | 14 | 1551 | 50.2 | 49.9 | 45.1 | 32.1 | 30.2 | 20.7 |  | 0.04 | 104 | 42.1 | 0.79 |  |  | 3.39 | 23.5 |  | 37.3 | 30.6 | 468.9 | 53.2 | 0.4 | 23.3
58.2982 | 1.3414 | 14 | 1550 | 49.7 | 50 | 45 | 32.1 | 30.3 | 20.7 |  | 0.04 | 104 | 42.1 | 0.8 |  |  | 3.38 | 23.6 |  | 37.3 | 30.7 | 469.1 | 53.2 | 0.4 | 23.4
58.3066 | 1.3497 | 14 | 1550 | 50 | 50 | 45.1 | 32.1 | 30.3 | 20.7 |  | 0.04 | 104 | 42.1 | 0.8 |  |  | 3.39 | 23.7 |  | 37.3 | 30.7 | 468.8 | 53.2 | 0.4 | 23.4
58.3149 | 1.3581 | 14 | 1555 | 50 | 50 | 45.1 | 32.1 | 30.4 | 20.6 |  | 0.05 | 103.9 | 42.1 | 0.8 |  |  | 3.39 | 23.8 |  | 37.6 | 30.7 | 469.1 | 53.1 | 0.4 | 23.4
58.3232 | 1.3664 | 14 | 1552 | 49.8 | 49.9 | 45.1 | 32.1 | 30.4 | 20.6 |  | 0.05 | 104 | 42.1 | 0.79 |  |  | 3.35 | 23.6 |  | 37.4 | 30.8 | 468.7 | 53.1 | 0.4 | 23.6
58.3316 | 1.3747 | 14 | 1552 | 49.7 | 50 | 45 | 32.1 | 30.4 | 20.5 |  | 0.05 | 104 | 42.1 | 0.79 |  |  | 3.38 | 23.7 |  | 37.4 | 30.8 | 468.8 | 53.1 | 0.4 | 23.6
58.3399 | 1.3831 | 14 | 1549 | 50 | 49.9 | 44.9 | 32.1 | 30.5 | 20.6 |  | 0.05 | 104 | 42.1 | 0.79 |  |  | 3.42 | 23.7 |  | 37.4 | 30.9 | 468.5 | 53.2 | 0.4 | 23.6
58.3482 | 1.3914 | 14 | 1549 | 50 | 49.9 | 44.9 | 32 | 30.6 | 20.3 |  | 0.05 | 104 | 42.1 | 0.79 |  |  | 3.36 | 23.8 |  | 37.4 | 30.9 | 468.4 | 53.2 | 0.4 | 23.6
58.3566 | 1.3997 | 14 | 1545 | 51.9 | 49.9 | 44.8 | 31.8 | 30.6 | 20.2 |  | 0.04 | 104.1 | 42.1 | 0.8 |  |  | 3.53 | 23.7 |  | 37.3 | 31 | 468.3 | 55.2 | 0.4 | 23.4
58.3649 | 1.4081 | 14 | 1549 | 50.2 | 49.7 | 44.6 | 31.8 | 30.4 | 20.4 |  | 0.05 | 104 | 42.1 | 0.79 |  |  | 3.44 | 23.6 |  | 37.3 | 30.9 | 468.2 | 53.1 | 0.4 | 23.3
58.3732 | 1.4164 | 14 | 1551 | 49.9 | 49.6 | 44.5 | 31.7 | 30.5 | 20.5 |  | 0.05 | 104 | 42.6 | 0.79 |  |  | 3.44 | 23.7 |  | 37.2 | 30.9 | 468.7 | 53.2 | 0.4 | 22.9
58.3816 | 1.4247 | 14 | 1548 | 49.6 | 49.7 | 44.4 | 31.7 | 30.5 | 20.7 |  | 0.05 | 104 | 42.1 | 0.8 |  |  | 3.39 | 23.7 |  | 37.1 | 31 | 468.5 | 53.2 | 0.4 | 22.7
58.3899 | 1.4331 | 14 | 1549 | 49.6 | 49.7 | 44.4 | 31.7 | 30.6 | 20.7 |  | 0.05 | 104 | 41.6 | 0.79 |  |  | 3.41 | 23.6 |  | 37.1 | 31 | 468.8 | 53.2 | 0.4 | 22.5
58.3982 | 1.4414 | 14 | 1548 | 49.7 | 49.8 | 44.5 | 31.7 | 30.6 | 20.7 |  | 0.05 | 104 | 41.6 | 0.79 |  |  | 3.41 | 23.6 |  | 37.1 | 31.1 | 468.3 | 53.2 | 0.4 | 22.3
58.4066 | 1.4497 | 14 | 1549 | 49.7 | 49.9 | 44.6 | 31.7 | 30.7 | 20.7 |  | 0.05 | 104 | 41.6 | 0.79 |  |  | 3.42 | 23.4 |  | 37.1 | 31.1 | 468.4 | 53.2 | 0.4 | 22.2
58.4149 | 1.4581 | 14 | 1549 | 50.5 | 49.9 | 44.7 | 31.8 | 30.7 | 20.9 |  | 0.05 | 104 | 42.1 | 0.79 |  |  | 3.42 | 23.4 |  | 37.1 | 31.1 | 468.1 | 53.2 | 0.4 | 22
58.4232 | 1.4664 | 14 | 1552 | 50.3 | 49.9 | 44.8 | 31.8 | 30.6 | 20.4 |  | 0.05 | 104 | 41.6 | 0.79 |  |  | 3.41 | 23.2 |  | 36.9 | 31.1 | 468.3 | 53.1 | 0.4 | 21.9
58.4316 | 1.4747 | 14 | 1550 | 49.8 | 50 | 44.9 | 31.8 | 30.6 | 20.2 |  | 0.04 | 104 | 42.1 | 0.79 |  |  | 3.42 | 22.7 |  | 36.8 | 31.2 | 468 | 53.2 | 0.4 | 21.8
58.4399 | 1.4831 | 14 | 1551 | 50 | 50.1 | 45 | 31.8 | 30.6 | 20.2 |  | 0.05 | 104 | 42.1 | 0.79 |  |  | 3.38 | 23.1 |  | 36.9 | 31.2 | 467.9 | 53.1 | 0.4 | 21.6
58.4482 | 1.4914 | 14 | 1549 | 50.2 | 50.1 | 45 | 31.8 | 30.6 | 19.6 |  | 0.04 | 104 | 42.1 | 0.79 |  |  | 3.37 | 23.4 |  | 36.8 | 31.2 | 467.4 | 53.1 | 0.4 | 21.4
58.4566 | 1.4997 | 14 | 1549 | 50.2 | 50.1 | 45 | 31.8 | 30.7 | 19.8 |  | 0.05 | 104 | 42.1 | 0.79 |  |  | 3.34 | 23.4 |  | 36.8 | 31.2 | 467.3 | 53.1 | 0.4 | 21.4
58.4649 | 1.5081 | 14 | 1550 | 50.5 | 50.1 | 44.9 | 31.9 | 30.8 | 19.8 |  | 0.04 | 104 | 42.6 | 0.79 |  |  | 3.36 | 23.6 |  | 36.9 | 31.3 | 467.1 | 53.3 | 0.4 | 21.3
58.4732 | 1.5164 | 14 | 1550 | 50.5 | 50.3 | 45.1 | 32 | 30.8 | 19.3 |  | 0.05 | 104 | 42.1 | 0.8 |  |  | 3.36 | 23.7 |  | 36.9 | 31.3 | 466.9 | 53.1 | 0.4 | 21.4
58.4816 | 1.5247 | 14 | 1551 | 49.9 | 50.2 | 45.1 | 32.1 | 30.8 | 19.2 |  | 0.04 | 104 | 42.1 | 0.79 |  |  | 3.32 | 23.6 |  | 37 | 31.3 | 466.9 | 53.1 | 0.4 | 21.4
58.4899 | 1.5331 | 14 | 1547 | 52.3 | 50.2 | 45.2 | 32.1 | 30.8 | 19.2 |  | 0.03 | 104.1 | 41.6 | 0.79 |  |  | 3.5 | 23.3 |  | 36.9 | 31.3 | 466.8 | 55.1 | 0.4 | 21.4
58.4982 | 1.5414 | 14 | 1551 | 49.8 | 50 | 45.1 | 32 | 30.7 | 19.2 |  | 0.04 | 104 | 42.1 | 0.79 |  |  | 3.37 | 22.8 |  | 36.8 | 31.3 | 466.8 | 53.2 | 0.4 | 21.3
58.5066 | 1.5497 | 14 | 1550 | 50.4 | 50 | 44.9 | 31.9 | 30.7 | 19.2 |  | 0.04 | 104 | 42.1 | 0.8 |  |  | 3.41 | 22.9 |  | 36.7 | 31.3 | 466.8 | 53.3 | 0.4 | 21.3
58.5149 | 1.5581 | 14 | 1552 | 50.4 | 49.9 | 44.9 | 31.9 | 30.7 | 19.1 |  | 0.05 | 104 | 42.1 | 0.79 |  |  | 3.37 | 22.9 |  | 36.7 | 31.3 | 466.8 | 53.2 | 0.4 | 21.3
58.5232 | 1.5664 | 14 | 1549 | 49.7 | 49.9 | 44.9 | 31.9 | 30.7 | 19 |  | 0.05 | 104 | 41.6 | 0.79 |  |  | 3.41 | 22.9 |  | 36.6 | 31.3 | 467 | 53.2 | 0.4 | 21.3
58.5316 | 1.5747 | 14 | 1551 | 50 | 49.9 | 44.9 | 32 | 30.7 | 18.9 |  | 0.05 | 104 | 42.1 | 0.79 |  |  | 3.44 | 23.2 |  | 36.6 | 31.3 | 467 | 53.2 | 0.4 | 21.3
58.5399 | 1.5831 | 14 | 1548 | 49.5 | 49.9 | 44.9 | 32 | 30.7 | 18.8 |  | 0.05 | 104 | 42.1 | 0.79 |  |  | 3.37 | 23.1 |  | 36.5 | 31.3 | 466.9 | 53.3 | 0.4 | 21.3
58.5482 | 1.5914 | 14 | 1550 | 50.1 | 49.9 | 45 | 32 | 30.7 | 18.8 |  | 0.05 | 104 | 41.6 | 0.79 |  |  | 3.39 | 23 |  | 36.5 | 31.4 | 467.1 | 53.2 | 0.4 | 21.4
58.5566 | 1.5997 | 14 | 1548 | 49.8 | 49.9 | 44.9 | 31.9 | 30.6 | 18.9 |  | 0.05 | 104 | 42.1 | 0.79 |  |  | 3.35 | 23 |  | 36.4 | 31.3 | 466.7 | 53.2 | 0.4 | 21.3
58.5649 | 1.6081 | 14 | 1550 | 50 | 49.9 | 45 | 31.9 | 30.7 | 18.9 |  | 0.05 | 104 | 42.1 | 0.8 |  |  | 3.38 | 23.2 |  | 36.5 | 31.3 | 467 | 53.2 | 0.4 | 21.4
58.5732 | 1.6164 | 14 | 1550 | 54.8 | 49.9 | 45 | 31.9 | 30.8 | 18.9 |  | 0.04 | 104.1 | 42.6 | 0.8 |  |  | 3.51 | 23.1 |  | 36.5 | 31.3 | 466.5 | 55 | 0.4 | 21.5
58.5816 | 1.6247 | 14 | 1549 | 49.6 | 49.9 | 45.1 | 32 | 30.8 | 18.9 |  | 0.05 | 104 | 41.6 | 0.79 |  |  | 3.35 | 23.1 |  | 36.6 | 31.3 | 466.3 | 53.2 | 0.4 | 21.6
58.5899 | 1.6331 | 14 | 1551 | 50.1 | 49.9 | 45.1 | 32 | 30.8 | 18.8 |  | 0.05 | 104 | 42.1 | 0.79 |  |  | 3.36 | 23.3 |  | 36.6 | 31.3 | 466.5 | 53.2 | 0.4 | 21.6
58.5982 | 1.6414 | 14 | 1550 | 50 | 50 | 45.1 | 32 | 30.8 | 18.8 |  | 0.05 | 104 | 41.6 | 0.79 |  |  | 3.35 | 23.5 |  | 36.6 | 31.4 | 466.5 | 53.2 | 0.4 | 21.6
58.6066 | 1.6497 | 14 | 1549 | 49.6 | 49.9 | 44.9 | 32.1 | 30.8 | 18.8 |  | 0.05 | 104 | 42.1 | 0.79 |  |  | 3.39 | 23.3 |  | 36.6 | 31.4 | 466.5 | 53.2 | 0.4 | 21.7
58.6149 | 1.6581 | 14 | 1549 | 49.4 | 49.9 | 44.9 | 31.9 | 30.8 | 18.8 |  | 0.05 | 104 | 42.1 | 0.79 |  |  | 3.37 | 23.2 |  | 36.5 | 31.3 | 466.5 | 53.2 | 0.4 | 21.6
58.6232 | 1.6664 | 14 | 1553 | 50.6 | 49.9 | 44.9 | 31.9 | 30.8 | 18.7 |  | 0.05 | 104 | 41.6 | 0.79 |  |  | 3.37 | 23.3 |  | 36.6 | 31.4 | 466.6 | 53.1 | 0.4 | 21.6
58.6316 | 1.6747 | 14 | 1549 | 49.9 | 49.9 | 44.8 | 31.8 | 30.8 | 18.8 |  | 0.05 | 104 | 42.1 | 0.79 |  |  | 3.37 | 22.9 |  | 36.5 | 31.4 | 466.2 | 53.2 | 0.4 | 21.7
58.6399 | 1.6831 | 14 | 1549 | 49.9 | 49.8 | 44.9 | 31.8 | 30.8 | 18.7 |  | 0.05 | 104 | 42.1 | 0.8 |  |  | 3.36 | 22.7 |  | 36.4 | 31.4 | 466.3 | 53.2 | 0.4 | 21.7
58.6482 | 1.6914 | 14 | 1548 | 50.1 | 49.8 | 44.9 | 31.7 | 30.8 | 18.8 |  | 0.05 | 104 | 41.6 | 0.8 |  |  | 3.39 | 22.7 |  | 36.1 | 31.4 | 466.6 | 53.2 | 0.4 | 21.7
58.6566 | 1.6997 | 14 | 1549 | 50.1 | 49.9 | 45.1 | 31.7 | 30.8 | 18.8 |  | 0.04 | 104 | 42.1 | 0.79 |  |  | 3.38 | 22.6 |  | 36 | 31.4 | 466.5 | 53.2 | 0.4 | 21.8
58.6649 | 1.7081 | 14 | 1550 | 50.4 | 50 | 45.1 | 31.8 | 30.8 | 18.6 |  | 0.04 | 104 | 42.1 | 0.79 |  |  | 3.37 | 22.9 |  | 35.9 | 31.5 | 466.4 | 53.1 | 0.4 | 21.9
58.6732 | 1.7164 | 14 | 1549 | 50 | 50 | 45.1 | 31.7 | 30.8 | 18.6 |  | 0.04 | 104 | 41.6 | 0.79 |  |  | 3.35 | 22.9 |  | 35.9 | 31.4 | 466.4 | 53.2 | 0.4 | 21.9
58.6816 | 1.7247 | 14 | 1546 | 49.7 | 50 | 45.2 | 31.8 | 30.8 | 18.4 |  | 0.04 | 104 | 42.1 | 0.79 |  |  | 3.37 | 23.2 |  | 36.1 | 31.4 | 465.9 | 53.1 | 0.4 | 22
58.6899 | 1.7331 | 14 | 1551 | 50.1 | 50 | 45.1 | 31.9 | 30.9 | 18.6 |  | 0.04 | 104 | 42.1 | 0.8 |  |  | 3.38 | 23.1 |  | 36.2 | 31.5 | 466.2 | 53.2 | 0.4 | 22.1
58.6982 | 1.7414 | 14 | 1548 | 50.4 | 50 | 45.1 | 31.9 | 30.9 | 18.5 |  | 0.04 | 104 | 42.1 | 0.79 |  |  | 3.35 | 23 |  | 36.3 | 31.5 | 465.8 | 53.1 | 0.4 | 22.1
58.7066 | 1.7497 | 14 | 1548 | 50.1 | 50.1 | 45.1 | 32.1 | 31 | 18.5 |  | 0.04 | 104 | 42.1 | 0.79 |  |  | 3.39 | 23.2 |  | 36.3 | 31.6 | 465.9 | 53.2 | 0.4 | 22.2
58.7149 | 1.7581 | 14 | 1549 | 50.1 | 50.1 | 45.1 | 32.1 | 31 | 18.4 |  | 0.04 | 104 | 42.1 | 0.79 |  |  | 3.37 | 23.3 |  | 36.4 | 31.6 | 466.1 | 53.2 | 0.4 | 22.3
58.7232 | 1.7664 | 14 | 1549 | 49.5 | 50 | 44.9 | 32 | 30.9 | 18.5 |  | 0.04 | 104 | 42.1 | 0.79 |  |  | 3.38 | 22.8 |  | 36.3 | 31.5 | 465.8 | 53.2 | 0.4 | 22.3
58.7316 | 1.7747 | 14 | 1547 | 50 | 50.1 | 44.9 | 32 | 30.9 | 18.3 |  | 0.05 | 104 | 42.6 | 0.79 |  |  | 3.39 | 23 |  | 36.3 | 31.6 | 465.7 | 53.1 | 0.4 | 22.3
58.7399 | 1.7831 | 14 | 1549 | 50.1 | 50.1 | 44.9 | 32.1 | 31 | 18.3 |  | 0.04 | 104 | 42.1 | 0.79 |  |  | 3.37 | 22.9 |  | 36.4 | 31.6 | 465.8 | 53.2 | 0.4 | 22.4
58.7482 | 1.7914 | 14 | 1550 | 49.7 | 50 | 45.1 | 32.1 | 31.1 | 18.2 |  | 0.05 | 104 | 42.6 | 0.79 |  |  | 3.36 | 23 |  | 36.4 | 31.6 | 465.9 | 53.2 | 0.4 | 22.4
58.7566 | 1.7997 | 14 | 1548 | 50.5 | 50 | 45.1 | 32.1 | 31 | 18.2 |  | 0.04 | 104 | 41.6 | 0.79 |  |  | 3.37 | 23.1 |  | 36.5 | 31.6 | 465.8 | 53.3 | 0.4 | 22.5
58.7649 | 1.8081 | 14 | 1547 | 49.9 | 49.9 | 45.1 | 32 | 31 | 18.2 |  | 0.05 | 104 | 42.1 | 0.79 |  |  | 3.32 | 23.1 |  | 36.4 | 31.5 | 465.7 | 53.3 | 0.4 | 22.5
58.7732 | 1.8164 | 14 | 1548 | 50.4 | 49.9 | 45 | 32.1 | 31.1 | 18 |  | 0.04 | 104 | 42.1 | 0.79 |  |  | 3.4 | 23.1 |  | 36.6 | 31.6 | 465.9 | 53.4 | 0.4 | 22.6
58.7816 | 1.8247 | 14 | 1545 | 50 | 49.9 | 45.1 | 32.1 | 31.1 | 18 |  | 0.05 | 104 | 42.1 | 0.79 |  |  | 3.4 | 23.2 |  | 36.6 | 31.6 | 465.4 | 53.4 | 0.4 | 22.7
58.7899 | 1.8331 | 14 | 1548 | 50.5 | 49.9 | 45.1 | 32.1 | 31.1 | 18.1 |  | 0.05 | 104 | 42.1 | 0.79 |  |  | 3.35 | 23.2 |  | 36.7 | 31.6 | 465.8 | 53.3 | 0.4 | 22.7
58.7982 | 1.8414 | 14 | 1545 | 50.2 | 49.9 | 45.1 | 32.2 | 31.2 | 17.9 |  | 0.05 | 104 | 42.1 | 0.79 |  |  | 3.38 | 23.2 |  | 36.8 | 31.7 | 465.2 | 53.3 | 0.4 | 22.8
58.8066 | 1.8497 | 14 | 1546 | 50.5 | 49.9 | 45.1 | 32.2 | 31.2 | 17.9 |  | 0.05 | 104 | 42.1 | 0.79 |  |  | 3.33 | 23.1 |  | 36.8 | 31.7 | 465.1 | 53.3 | 0.4 | 22.9
58.8149 | 1.8581 | 14 | 1545 | 49.7 | 49.9 | 45.1 | 32.1 | 31.2 | 17.9 |  | 0.05 | 104 | 42.1 | 0.79 |  |  | 3.4 | 23.2 |  | 36.8 | 31.7 | 465 | 53.2 | 0.4 | 23.3
58.8232 | 1.8664 | 14 | 1544 | 49.8 | 49.8 | 44.9 | 32 | 31.1 | 17.9 |  | 0.05 | 104 | 42.1 | 0.8 |  |  | 3.37 | 22.9 |  | 36.6 | 31.6 | 464.8 | 53.2 | 0.4 | 23.1
58.8316 | 1.8747 | 14 | 1547 | 50.4 | 49.8 | 44.9 | 32 | 31.1 | 18.1 |  | 0.05 | 104 | 42.1 | 0.79 |  |  | 3.36 | 22.9 |  | 36.6 | 31.6 | 465.1 | 53.1 | 0.4 | 23
58.8399 | 1.8831 | 14 | 1547 | 50.2 | 49.8 | 44.9 | 31.9 | 31.1 | 18.3 |  | 0.05 | 104 | 41.6 | 0.79 |  |  | 3.39 | 22.7 |  | 36.6 | 31.6 | 465.3 | 53.2 | 0.4 | 22.9
58.8482 | 1.8914 | 14 | 1545 | 50.3 | 49.8 | 45 | 31.9 | 31.1 | 18.2 |  | 0.05 | 104 | 42.1 | 0.79 |  |  | 3.38 | 22.8 |  | 36.6 | 31.7 | 465.1 | 53.2 | 0.4 | 23
58.8566 | 1.8997 | 14 | 1547 | 50.1 | 49.8 | 45.1 | 31.8 | 31.1 | 18.3 |  | 0.05 | 104 | 42.1 | 0.79 |  |  | 3.34 | 22.7 |  | 36.6 | 31.7 | 465.2 | 53.1 | 0.4 | 22.9
58.8649 | 1.9081 | 14 | 1546 | 50.3 | 49.9 | 45.1 | 31.9 | 31.1 | 18.6 |  | 0.05 | 104 | 42.1 | 0.8 |  |  | 3.36 | 22.9 |  | 36.6 | 31.7 | 465 | 53.1 | 0.4 | 23.1
58.8732 | 1.9164 | 14 | 1545 | 49.9 | 49.9 | 45.1 | 31.8 | 31.1 | 18.8 |  | 0.05 | 104 | 41.6 | 0.79 |  |  | 3.34 | 22.9 |  | 36.7 | 31.7 | 464.7 | 53.1 | 0.4 | 23.1
58.8816 | 1.9247 | 14 | 1547 | 49.7 | 49.9 | 45.1 | 31.9 | 31.2 | 19.4 |  | 0.04 | 104 | 42.1 | 0.79 |  |  | 3.37 | 23 |  | 36.7 | 31.7 | 464.8 | 53.1 | 0.4 | 23.2
58.8899 | 1.9331 | 14 | 1547 | 50 | 50 | 45.1 | 31.9 | 31.2 | 19.7 |  | 0.04 | 104 | 42.1 | 0.79 |  |  | 3.39 | 23.2 |  | 36.8 | 31.8 | 464.9 | 53.2 | 0.4 | 23.3
58.8982 | 1.9414 | 14 | 1547 | 49.8 | 50 | 45.1 | 32 | 31.2 | 19.3 |  | 0.04 | 104 | 41.6 | 0.79 |  |  | 3.34 | 23.2 |  | 36.8 | 31.8 | 464.6 | 53.2 | 0.4 | 23.3
58.9066 | 1.9497 | 14 | 1545 | 50 | 50 | 45.1 | 31.9 | 31.3 | 19.4 |  | 0.04 | 104 | 42.1 | 0.79 |  |  | 3.37 | 23.1 |  | 36.8 | 31.8 | 464.6 | 53.2 | 0.4 | 23.2
58.9149 | 1.9581 | 14 | 1545 | 50.2 | 49.9 | 44.9 | 32 | 31.3 | 19.4 |  | 0.04 | 104 | 42.1 | 0.8 |  |  | 3.41 | 22.9 |  | 36.7 | 31.7 | 464.6 | 53.1 | 0.4 | 23.3
58.9232 | 1.9664 | 14 | 1548 | 49.9 | 50 | 44.9 | 32 | 31.2 | 19.6 |  | 0.04 | 104 | 42.1 | 0.79 |  |  | 3.37 | 23 |  | 36.8 | 31.8 | 465 | 53.1 | 0.4 | 23.4
58.9316 | 1.9747 | 14 | 1545 | 50 | 49.9 | 44.9 | 31.8 | 31.2 | 19.7 |  | 0.04 | 104 | 42.1 | 0.79 |  |  | 3.41 | 22.8 |  | 36.6 | 31.7 | 464.5 | 53.2 | 0.4 | 23.3
58.9399 | 1.9831 | 14 | 1545 | 49.9 | 49.9 | 44.9 | 31.8 | 31.1 | 19.6 |  | 0.05 | 104 | 42.1 | 0.79 |  |  | 3.41 | 22.9 |  | 36.5 | 31.7 | 464.3 | 53.1 | 0.4 | 23.3
58.9482 | 1.9914 | 14 | 1548 | 50 | 50.1 | 45.1 | 31.8 | 31.2 | 19.7 |  | 0.04 | 104 | 42.1 | 0.79 |  |  | 3.44 | 23 |  | 36.6 | 31.8 | 464.6 | 53.1 | 0.4 | 23.3
58.9566 | 1.9997 | 14 | 1547 | 50.7 | 50 | 44.9 | 31.8 | 31.2 | 19.8 |  | 0.05 | 104 | 42.1 | 0.79 |  |  | 3.37 | 23.1 |  | 36.6 | 31.8 | 464.1 | 53.1 | 0.4 | 23.2
58.9649 | 2.0081 | 14 | 1546 | 50.1 | 49.9 | 44.8 | 31.9 | 31.2 | 20 |  | 0.04 | 104 | 41.6 | 0.79 |  |  | 3.39 | 23.3 |  | 36.7 | 31.8 | 464.2 | 53.1 | 0.4 | 22.9
58.9732 | 2.0164 | 14 | 1545 | 49.8 | 49.9 | 44.6 | 32 | 31.3 | 20.1 |  | 0.04 | 104 | 42.1 | 0.79 |  |  | 3.37 | 23.1 |  | 36.7 | 31.8 | 464.2 | 53.1 | 0.4 | 22.8
58.9816 | 2.0247 | 14 | 1546 | 50.5 | 49.9 | 44.5 | 32 | 31.2 | 20.2 |  | 0.04 | 104 | 42.1 | 0.79 |  |  | 3.37 | 23.1 |  | 36.8 | 31.8 | 464 | 53.1 | 0.4 | 22.5
58.9899 | 2.0331 | 14 | 1545 | 49.1 | 49.8 | 44.4 | 32.1 | 31.3 | 20.3 |  | 0.04 | 104 | 41.6 | 0.79 |  |  | 3.36 | 23.3 |  | 36.8 | 31.8 | 464.5 | 53.1 | 0.4 | 22.3
58.9982 | 2.0414 | 14 | 1544 | 50.2 | 49.8 | 44.5 | 32.1 | 31.3 | 20.4 |  | 0.04 | 104 | 42.1 | 0.8 |  |  | 3.36 | 23.3 |  | 36.8 | 31.8 | 464.1 | 53.1 | 0.4 | 22.2
59.0066 | 2.0497 | 14 | 1546 | 50.1 | 49.9 | 44.7 | 32.2 | 31.3 | 20.6 |  | 0.04 | 104 | 42.1 | 0.79 |  |  | 3.37 | 23.4 |  | 36.9 | 31.9 | 464.3 | 53.1 | 0.4 | 22.2
59.0149 | 2.0581 | 14 | 1548 | 49.9 | 49.9 | 44.7 | 32.2 | 31.3 | 20.8 |  | 0.05 | 104 | 42.1 | 0.79 |  |  | 3.36 | 23.5 |  | 37 | 31.9 | 464.6 | 53.1 | 0.4 | 22.1
59.0232 | 2.0664 | 14 | 1545 | 50.2 | 49.9 | 44.8 | 32.2 | 31.4 | 20.9 |  | 0.05 | 104 | 42.1 | 0.79 |  |  | 3.39 | 23.4 |  | 37.1 | 31.9 | 464.1 | 53.2 | 0.4 | 21.8
59.0316 | 2.0747 | 14 | 1546 | 50.1 | 49.9 | 44.9 | 32.1 | 31.4 | 21.1 |  | 0.05 | 104 | 42.1 | 0.79 |  |  | 3.37 | 23.5 |  | 37.1 | 31.9 | 463.8 | 53.1 | 0.4 | 21.7
59.0399 | 2.0831 | 14 | 1546 | 50.2 | 49.9 | 44.9 | 32.1 | 31.4 | 21.3 |  | 0.05 | 104 | 42.1 | 0.79 |  |  | 3.36 | 23.3 |  | 37.1 | 32 | 463.9 | 53.1 | 0.4 | 21.6
59.0482 | 2.0914 | 14 | 1547 | 50.4 | 49.9 | 44.8 | 32.1 | 31.4 | 21.3 |  | 0.04 | 104 | 42.1 | 0.79 |  |  | 3.35 | 23.4 |  | 37 | 32 | 463.7 | 53.1 | 0.4 | 21.4
59.0566 | 2.0997 | 14 | 1544 | 49.2 | 49.9 | 44.9 | 32 | 31.4 | 21.5 |  | 0.05 | 104 | 42.1 | 0.79 |  |  | 3.33 | 22.7 |  | 36.9 | 32 | 463.5 | 53.1 | 0.4 | 21.3
59.0649 | 2.1081 | 14 | 1544 | 49.5 | 50 | 44.9 | 31.9 | 31.4 | 21.8 |  | 0.05 | 104 | 41.6 | 0.79 |  |  | 3.34 | 23 |  | 36.9 | 32 | 463.6 | 53.2 | 0.4 | 21.2
59.0732 | 2.1164 | 14 | 1548 | 50.9 | 50.1 | 45.1 | 31.9 | 31.4 | 22 |  | 0.05 | 104 | 42.1 | 0.79 |  |  | 3.35 | 23 |  | 36.9 | 32.1 | 463.3 | 53.1 | 0.4 | 21.3
59.0816 | 2.1247 | 14 | 1548 | 49.9 | 50.1 | 45.2 | 31.9 | 31.4 | 22.1 |  | 0.05 | 104 | 42.1 | 0.8 |  |  | 3.35 | 23 |  | 36.8 | 32.1 | 463.6 | 53.1 | 0.4 | 21.4
59.0899 | 2.1331 | 14 | 1546 | 50.5 | 50.2 | 45.2 | 31.8 | 31.5 | 22.2 |  | 0.05 | 104 | 42.1 | 0.79 |  |  | 3.38 | 23 |  | 36.8 | 32.1 | 462.9 | 53.1 | 0.4 | 21.4
59.0982 | 2.1414 | 14 | 1546 | 50.3 | 50.3 | 45.2 | 31.8 | 31.5 | 22.4 |  | 0.05 | 104 | 42.1 | 0.79 |  |  | 3.37 | 23 |  | 36.8 | 32.1 | 463 | 53.1 | 0.4 | 21.4
59.1066 | 2.1497 | 14 | 1547 | 50.1 | 50.3 | 45.2 | 31.8 | 31.5 | 22.3 |  | 0.05 | 104 | 41.6 | 0.79 |  |  | 3.39 | 22.8 |  | 36.8 | 32.1 | 462.8 | 53.1 | 0.4 | 21.4
59.1149 | 2.1581 | 14 | 1547 | 50.1 | 50.2 | 45 | 31.8 | 31.6 | 22.4 |  | 0.05 | 104 | 42.1 | 0.79 |  |  | 3.35 | 23.1 |  | 36.7 | 32.1 | 462.5 | 53.1 | 0.4 | 21.4
59.1232 | 2.1664 | 14 | 1548 | 50 | 50.1 | 44.9 | 31.8 | 31.6 | 22.6 |  | 0.05 | 104 | 41.6 | 0.8 |  |  | 3.37 | 22.9 |  | 36.7 | 32.1 | 463 | 53 | 0.4 | 21.4
59.1316 | 2.1747 | 14 | 1547 | 50.3 | 50 | 44.7 | 31.8 | 31.4 | 22.6 |  | 0.05 | 104 | 41.6 | 0.79 |  |  | 3.34 | 22.4 |  | 36.6 | 32.1 | 463.1 | 53.1 | 0.4 | 21.3
59.1399 | 2.1831 | 14 | 1546 | 50.1 | 49.9 | 44.8 | 31.8 | 31.4 | 22.9 |  | 0.05 | 104 | 42.1 | 0.79 |  |  | 3.37 | 22.6 |  | 36.4 | 32.1 | 463 | 53.1 | 0.4 | 21.3
59.1482 | 2.1914 | 14 | 1545 | 50.1 | 50 | 44.9 | 31.8 | 31.4 | 23.1 |  | 0.05 | 104 | 42.1 | 0.79 |  |  | 3.35 | 22.6 |  | 36.5 | 32.1 | 463.1 | 53.1 | 0.4 | 21.4
59.1566 | 2.1997 | 14 | 1545 | 49.6 | 49.9 | 45.1 | 31.8 | 31.5 | 23 |  | 0.05 | 104 | 42.6 | 0.79 |  |  | 3.33 | 22.7 |  | 36.5 | 32.1 | 462.9 | 53.1 | 0.4 | 21.5
59.1649 | 2.2081 | 14 | 1546 | 49.9 | 50 | 45.1 | 31.9 | 31.6 | 23.1 |  | 0.05 | 104 | 42.1 | 0.79 |  |  | 3.37 | 22.9 |  | 36.6 | 32.1 | 463.1 | 53 | 0.4 | 21.6
59.1732 | 2.2164 | 14 | 1548 | 50.2 | 49.9 | 45.2 | 32 | 31.6 | 23.3 |  | 0.04 | 104 | 42.1 | 0.79 |  |  | 3.36 | 23.1 |  | 36.6 | 32.2 | 463.1 | 53.1 | 0.4 | 21.7
59.1816 | 2.2247 | 14 | 1549 | 50.5 | 50 | 45.2 | 32 | 31.6 | 23.3 |  | 0.04 | 104 | 42.1 | 0.79 |  |  | 3.32 | 23.1 |  | 36.7 | 32.2 | 463.3 | 53 | 0.4 | 21.7
59.1899 | 2.2331 | 14 | 1549 | 50.1 | 50 | 45.1 | 31.9 | 31.6 | 23.6 |  | 0.05 | 104 | 42.1 | 0.79 |  |  | 3.34 | 22.9 |  | 36.7 | 32.2 | 463.4 | 53 | 0.4 | 21.7
59.1982 | 2.2414 | 14 | 1546 | 49.4 | 49.9 | 44.9 | 32 | 31.5 | 23.8 |  | 0.04 | 104 | 42.1 | 0.79 |  |  | 3.33 | 23.2 |  | 36.7 | 32.1 | 463 | 53.1 | 0.4 | 21.7
59.2066 | 2.2497 | 14 | 1548 | 50 | 49.9 | 45 | 32 | 31.4 | 23.7 |  | 0.05 | 104 | 42.1 | 0.8 |  |  | 3.33 | 23.2 |  | 36.7 | 32 | 463.2 | 53 | 0.4 | 21.7
59.2149 | 2.2581 | 14 | 1549 | 50 | 49.9 | 44.9 | 32.1 | 31.4 | 23.8 |  | 0.04 | 104 | 42.1 | 0.8 |  |  | 3.37 | 23.3 |  | 36.8 | 32 | 463.3 | 53 | 0.4 | 21.8
59.2232 | 2.2664 | 14 | 1550 | 50 | 49.9 | 44.9 | 32.1 | 31.4 | 23.7 |  | 0.04 | 104 | 42.1 | 0.79 |  |  | 3.35 | 23.1 |  | 36.8 | 31.9 | 463.5 | 53 | 0.4 | 21.8
59.2316 | 2.2747 | 14 | 1549 | 50.2 | 49.9 | 44.9 | 32.1 | 31.3 | 23.6 |  | 0.05 | 104 | 42.1 | 0.79 |  |  | 3.4 | 22.7 |  | 36.7 | 31.9 | 463.3 | 53 | 0.4 | 21.8
59.2399 | 2.2831 | 14 | 1550 | 50 | 49.9 | 45 | 32.1 | 31.2 | 23.5 |  | 0.05 | 104 | 42.1 | 0.79 |  |  | 3.33 | 23 |  | 36.7 | 31.7 | 463.1 | 52.9 | 0.4 | 21.9
59.2482 | 2.2914 | 14 | 1551 | 50.2 | 50 | 45.1 | 32.1 | 31.2 | 23.4 |  | 0.05 | 104 | 42.6 | 0.79 |  |  | 3.34 | 23 |  | 36.8 | 31.7 | 463 | 52.9 | 0.4 | 22.1
59.2566 | 2.2997 | 14 | 1550 | 50.3 | 50 | 45.2 | 32.1 | 31.1 | 23.2 |  | 0.05 | 104 | 42.1 | 0.79 |  |  | 3.31 | 23.1 |  | 36.8 | 31.6 | 462.7 | 53 | 0.4 | 22.2
59.2649 | 2.3081 | 14 | 1549 | 49.4 | 49.9 | 44.9 | 32.1 | 30.8 | 23.1 |  | 0.05 | 104 | 42.1 | 0.79 |  |  | 3.37 | 23.1 |  | 36.8 | 31.3 | 463.1 | 52.9 | 0.4 | 22.5
59.2732 | 2.3164 | 14 | 1549 | 49.9 | 49.9 | 44.9 | 32.1 | 30.7 | 23.2 |  | 0.05 | 104 | 42.1 | 0.79 |  |  | 3.37 | 23.1 |  | 36.8 | 31.2 | 462.5 | 53 | 0.4 | 22.4
59.2816 | 2.3247 | 14 | 1550 | 52.5 | 49.9 | 45 | 32.1 | 30.5 | 23.1 |  | 0.03 | 104.1 | 42.6 | 0.79 |  |  | 3.5 | 23.1 |  | 36.9 | 31 | 462.5 | 54.6 | 0.4 | 22.3
59.2899 | 2.3331 | 14 | 1552 | 50 | 49.9 | 45 | 32.1 | 30.3 | 22.9 |  | 0.04 | 104 | 42.1 | 0.79 |  |  | 3.34 | 23.4 |  | 37.1 | 30.8 | 462.7 | 52.9 | 0.4 | 22.3
59.2982 | 2.3414 | 14 | 1553 | 49.8 | 50.1 | 45.1 | 32.1 | 30.1 | 22.8 |  | 0.05 | 104 | 42.1 | 0.79 |  |  | 3.33 | 23.7 |  | 37.1 | 30.6 | 462.8 | 52.9 | 0.4 | 22.3
59.3066 | 2.3497 | 14 | 1549 | 49.8 | 50.1 | 45.1 | 32.1 | 29.9 | 22.7 |  | 0.04 | 104 | 42.1 | 0.79 |  |  | 3.37 | 24.2 |  | 37.1 | 30.3 | 462.7 | 53 | 0.4 | 22.4
59.3149 | 2.3581 | 14 | 1550 | 49.9 | 50.1 | 45.1 | 32.2 | 29.8 | 22.6 |  | 0.04 | 104 | 42.1 | 0.79 |  |  | 3.33 | 24.9 |  | 37.2 | 30.1 | 462.3 | 52.9 | 0.4 | 22.5
59.3232 | 2.3664 | 14 | 1550 | 49.8 | 50.1 | 45.1 | 32.2 | 29.6 | 22.6 |  | 0.04 | 104 | 42.1 | 0.79 |  |  | 3.37 | 25 |  | 37.3 | 29.9 | 462.2 | 52.9 | 0.4 | 22.6
59.3316 | 2.3747 | 14 | 1551 | 50.1 | 50.1 | 44.9 | 32.2 | 29.5 | 22.5 |  | 0.04 | 104 | 42.1 | 0.79 |  |  | 3.35 | 25.1 |  | 37.3 | 29.8 | 462.4 | 52.9 | 0.4 | 22.6
59.3399 | 2.3831 | 14 | 1548 | 50 | 50.1 | 45.1 | 32.2 | 29.4 | 22.4 |  | 0.04 | 104 | 42.1 | 0.79 |  |  | 3.36 | 25.2 |  | 37.4 | 29.7 | 462 | 53 | 0.4 | 22.7
59.3482 | 2.3914 | 14 | 1550 | 50.2 | 50.1 | 45.1 | 32.2 | 29.3 | 22.3 |  | 0.04 | 104 | 42.1 | 0.79 |  |  | 3.36 | 25.4 |  | 37.4 | 29.6 | 462.2 | 52.9 | 0.4 | 22.7
59.3566 | 2.3997 | 14 | 1548 | 50 | 50 | 45 | 32.2 | 29.1 | 22.2 |  | 0.04 | 104 | 42.1 | 0.79 |  |  | 3.35 | 25.4 |  | 37.4 | 29.5 | 461.9 | 52.9 | 0.4 | 22.7
59.3649 | 2.4081 | 14 | 1549 | 49.9 | 50 | 45 | 32.2 | 29.1 | 22.2 |  | 0.04 | 104 | 42.1 | 0.79 |  |  | 3.39 | 25.6 |  | 37.5 | 29.4 | 461.9 | 52.9 | 0.4 | 22.8
59.3732 | 2.4164 | 14 | 1550 | 50.1 | 49.9 | 45.1 | 32.1 | 29 | 22.1 |  | 0.04 | 104 | 42.1 | 0.79 |  |  | 3.36 | 25.4 |  | 37.5 | 29.4 | 462 | 52.9 | 0.4 | 22.9
59.3816 | 2.4247 | 14 | 1554 | 52.3 | 50 | 45 | 32.1 | 29 | 22.1 |  | 0.04 | 104 | 42.1 | 0.79 |  |  | 3.44 | 25.4 |  | 37.7 | 29.3 | 462.6 | 54.5 | 0.4 | 22.9
59.3899 | 2.4331 | 14 | 1549 | 49.8 | 50 | 45.1 | 32.1 | 28.9 | 21.9 |  | 0.05 | 104 | 42.1 | 0.79 |  |  | 3.37 | 25.4 |  | 37.7 | 29.4 | 462 | 52.9 | 0.4 | 23
59.3982 | 2.4414 | 14 | 1549 | 49.7 | 49.9 | 45 | 31.9 | 28.9 | 21.9 |  | 0.05 | 104 | 42.1 | 0.79 |  |  | 3.32 | 25.6 |  | 37.6 | 29.3 | 462 | 52.9 | 0.4 | 23.1
59.4066 | 2.4497 | 14 | 1549 | 49.6 | 50 | 45.1 | 31.9 | 28.9 | 21.9 |  | 0.05 | 104 | 42.1 | 0.79 |  |  | 3.36 | 25.9 |  | 37.6 | 29.3 | 462.1 | 52.9 | 0.4 | 23.1
59.4149 | 2.4581 | 14 | 1550 | 49.9 | 49.9 | 44.9 | 31.9 | 28.9 | 21.8 |  | 0.05 | 104 | 42.1 | 0.79 |  |  | 3.31 | 25.9 |  | 37.6 | 29.3 | 461.7 | 52.8 | 0.4 | 23.1
59.4232 | 2.4664 | 14 | 1551 | 49.6 | 49.9 | 44.9 | 31.8 | 28.8 | 21.7 |  | 0.05 | 104 | 42.1 | 0.79 |  |  | 3.4 | 25.8 |  | 37.7 | 29.3 | 461.8 | 52.8 | 0.4 | 23.2
59.4316 | 2.4747 | 14 | 1549 | 49.7 | 49.9 | 44.9 | 31.8 | 28.8 | 21.7 |  | 0.05 | 104 | 42.1 | 0.79 |  |  | 3.31 | 25.9 |  | 37.6 | 29.3 | 461.4 | 52.9 | 0.4 | 23.2
59.4399 | 2.4831 | 14 | 1550 | 50.2 | 49.9 | 45.1 | 31.8 | 28.8 | 21.6 |  | 0.05 | 104 | 42.1 | 0.79 |  |  | 3.3 | 25.8 |  | 37.7 | 29.3 | 461.7 | 52.9 | 0.4 | 23.3
59.4482 | 2.4914 | 14 | 1548 | 50 | 49.9 | 45.1 | 31.8 | 28.9 | 21.4 |  | 0.05 | 104 | 42.1 | 0.79 |  |  | 3.33 | 25.7 |  | 37.7 | 29.4 | 461.4 | 52.9 | 0.4 | 23.3
59.4566 | 2.4997 | 14 | 1552 | 52.6 | 49.9 | 45.1 | 31.8 | 28.9 | 21.6 |  | 0.04 | 104.1 | 42.1 | 0.79 |  |  | 3.47 | 25.7 |  | 37.8 | 29.4 | 461.5 | 54.4 | 0.4 | 23.3
61.4649 | 0.50805 | 15 | 1545 | 49.1 | 50 | 45.1 | 31.8 | 29.9 | 35.9 |  | 0.05 | 104 | 42.1 | 0.8 |  |  | 3.37 | 26.4 |  | 37.6 | 30.4 | 476.3 | 54.1 | 0.4 | 22.2
61.4732 | 0.51639 | 15 | 1552 | 51.9 | 50.2 | 45 | 31.8 | 30.1 | 35.6 |  | 0.04 | 103.9 | 42.1 | 0.8 |  |  | 3.52 | 26.4 |  | 37.6 | 30.5 | 476.5 | 55.9 | 0.4 | 22.2
61.4816 | 0.52472 | 15 | 1544 | 48.7 | 50.3 | 45.1 | 31.8 | 30.1 | 35.2 |  | 0.05 | 104 | 41.6 | 0.8 |  |  | 3.39 | 26.4 |  | 37.6 | 30.6 | 475.7 | 54.2 | 0.4 | 22.3
61.4899 | 0.53305 | 15 | 1548 | 53.5 | 50.2 | 44.9 | 31.8 | 30.1 | 34.9 |  | 0.04 | 104.1 | 42.1 | 0.8 |  |  | 3.5 | 26.3 |  | 37.4 | 30.6 | 475.5 | 55.9 | 0.4 | 22.2
61.4982 | 0.54139 | 15 | 1546 | 48.6 | 50.2 | 44.9 | 31.8 | 30.1 | 34.6 |  | 0.05 | 104 | 41.6 | 0.8 |  |  | 3.4 | 26.4 |  | 37.5 | 30.7 | 475.5 | 54.1 | 0.4 | 22.3
61.5066 | 0.54972 | 15 | 1548 | 49.1 | 50.2 | 44.9 | 31.8 | 30.2 | 34.3 |  | 0.05 | 104 | 42.1 | 0.8 |  |  | 3.38 | 26.2 |  | 37.4 | 30.7 | 475.4 | 54.1 | 0.4 | 22.3
61.5149 | 0.55805 | 15 | 1549 | 48.4 | 50.1 | 45.1 | 31.8 | 30.3 | 33.9 |  | 0.05 | 104 | 41.6 | 0.79 |  |  | 3.38 | 26.3 |  | 37.4 | 30.8 | 475.5 | 54.1 | 0.4 | 22.3
61.5232 | 0.56639 | 15 | 1548 | 54 | 49.9 | 45 | 31.9 | 30.4 | 33.6 |  | 0.04 | 104.2 | 42.1 | 0.8 |  |  | 3.54 | 26.2 |  | 37.4 | 30.9 | 475.4 | 55.9 | 0.4 | 22.3
61.5316 | 0.57472 | 15 | 1540 | 50.7 | 49.9 | 45.1 | 31.9 | 30.5 | 33.2 |  | 0.05 | 104 | 41.6 | 0.8 |  |  | 3.51 | 26.2 |  | 37.4 | 30.9 | 474.8 | 55 | 0.4 | 22.2
61.5399 | 0.58305 | 15 | 1564 | 52.9 | 49.8 | 44.8 | 31.9 | 30.5 | 32.9 |  | 0.04 | 104.1 | 42.6 | 0.8 |  |  | 3.42 | 26.2 |  | 37.2 | 30.9 | 476.6 | 55.6 | 0.4 | 22.2
61.5482 | 0.59139 | 15 | 1539 | 51 | 49.8 | 44.9 | 31.9 | 30.6 | 32.7 |  | 0.05 | 103.9 | 41.6 | 0.8 |  |  | 3.47 | 26.2 |  | 37.3 | 31 | 474.4 | 54.7 | 0.4 | 22.1
61.5566 | 0.59972 | 15 | 1565 | 51.6 | 49.8 | 44.9 | 31.9 | 30.6 | 32.4 |  | 0.04 | 104.1 | 42.1 | 0.8 |  |  | 3.43 | 26.2 |  | 37.2 | 31.1 | 476.9 | 55.5 | 0.4 | 22.2
61.5649 | 0.60805 | 15 | 1545 | 48.6 | 49.8 | 44.9 | 32 | 30.7 | 32.1 |  | 0.05 | 104 | 42.1 | 0.8 |  |  | 3.38 | 26.2 |  | 37.3 | 31.2 | 475.4 | 54.2 | 0.4 | 22.3
61.5732 | 0.61639 | 15 | 1548 | 49.3 | 49.9 | 45.1 | 32 | 30.7 | 31.8 |  | 0.05 | 104 | 42.6 | 0.8 |  |  | 3.41 | 26.3 |  | 37.3 | 31.3 | 475.4 | 54.1 | 0.4 | 22.3
61.5816 | 0.62472 | 15 | 1538 | 50.8 | 49.8 | 45.1 | 31.9 | 30.7 | 31.6 |  | 0.05 | 103.9 | 41.6 | 0.8 |  |  | 3.53 | 26.1 |  | 37.3 | 31.3 | 474.3 | 54.8 | 0.4 | 22.2
61.5899 | 0.63305 | 15 | 1544 | 52.5 | 49.8 | 45.1 | 31.9 | 30.8 | 31.3 |  | 0.04 | 104 | 41.6 | 0.8 |  |  | 3.55 | 26 |  | 37.2 | 31.3 | 474.8 | 55.9 | 0.4 | 22.3
61.5982 | 0.64139 | 15 | 1545 | 48.7 | 49.9 | 45.1 | 31.9 | 30.8 | 31.2 |  | 0.06 | 104 | 41.6 | 0.8 |  |  | 3.34 | 26 |  | 37.2 | 31.3 | 475.2 | 54.2 | 0.4 | 22.3
61.6066 | 0.64972 | 15 | 1552 | 52.4 | 49.9 | 45 | 31.9 | 30.9 | 30.9 |  | 0.04 | 104 | 42.1 | 0.8 |  |  | 3.46 | 26 |  | 37.2 | 31.3 | 475.3 | 56 | 0.4 | 22.3
61.6149 | 0.65805 | 15 | 1548 | 49.5 | 49.9 | 45.1 | 32 | 30.9 | 30.7 |  | 0.05 | 104 | 41.6 | 0.8 |  |  | 3.38 | 25.9 |  | 37.2 | 31.4 | 475 | 54.2 | 0.4 | 22.4
61.6232 | 0.66639 | 15 | 1548 | 52.4 | 49.9 | 45 | 32 | 31.1 | 30.4 |  | 0.04 | 104 | 42.1 | 0.8 |  |  | 3.52 | 25.9 |  | 37.3 | 31.6 | 474.6 | 56.1 | 0.4 | 22.4
61.6316 | 0.67472 | 15 | 1549 | 49.6 | 50.1 | 45.1 | 32 | 31.1 | 30.2 |  | 0.05 | 104 | 41.6 | 0.8 |  |  | 3.37 | 25.9 |  | 37.3 | 31.9 | 474.7 | 54.3 | 0.4 | 22.5
61.6399 | 0.68305 | 15 | 1547 | 50 | 50 | 44.9 | 31.9 | 31.1 | 29.9 |  | 0.05 | 104 | 41.6 | 0.8 |  |  | 3.44 | 26 |  | 37.2 | 32 | 474.4 | 54.2 | 0.4 | 22.6
61.6482 | 0.69139 | 15 | 1551 | 49.7 | 49.9 | 44.9 | 31.9 | 31.2 | 29.7 |  | 0.05 | 104 | 42.1 | 0.79 |  |  | 3.39 | 26 |  | 37.2 | 32.1 | 474.9 | 54.3 | 0.4 | 22.6
61.6566 | 0.69972 | 15 | 1551 | 50.4 | 50.1 | 44.9 | 31.9 | 31.2 | 29.6 |  | 0.04 | 103.9 | 41.6 | 0.8 |  |  | 3.37 | 25.9 |  | 37.2 | 32.2 | 474.6 | 54.3 | 0.4 | 22.6
61.6649 | 0.70805 | 15 | 1551 | 49.6 | 50 | 44.9 | 31.9 | 31.3 | 29.4 |  | 0.05 | 104 | 42.1 | 0.8 |  |  | 3.37 | 25.9 |  | 37.1 | 32.1 | 474.4 | 54.2 | 0.4 | 22.6
61.6732 | 0.71639 | 15 | 1553 | 52.9 | 50 | 45.1 | 31.9 | 31.3 | 29.3 |  | 0.03 | 104 | 42.1 | 0.8 |  |  | 3.55 | 25.9 |  | 37.2 | 32.2 | 474.7 | 56.1 | 0.4 | 22.7
61.6816 | 0.72472 | 15 | 1549 | 49.4 | 50.1 | 45.1 | 31.9 | 31.4 | 29.1 |  | 0.05 | 104 | 42.1 | 0.8 |  |  | 3.33 | 25.9 |  | 37.2 | 32.7 | 474.1 | 54.3 | 0.4 | 22.7
61.6899 | 0.73305 | 15 | 1548 | 49.2 | 50 | 44.9 | 31.8 | 31.3 | 28.9 |  | 0.04 | 104 | 41.6 | 0.8 |  |  | 3.42 | 25.8 |  | 37.1 | 32.5 | 474 | 54.8 | 0.4 | 22.7
61.6982 | 0.74139 | 15 | 1552 | 49.6 | 50 | 45.1 | 31.9 | 31.4 | 28.7 |  | 0.05 | 104.1 | 41.6 | 0.79 |  |  | 3.44 | 26 |  | 37.2 | 32.6 | 474.1 | 54.4 | 0.4 | 22.7
61.7066 | 0.74972 | 15 | 1547 | 49.3 | 50.1 | 45.1 | 31.9 | 31.5 | 28.4 |  | 0.05 | 104 | 42.1 | 0.8 |  |  | 3.4 | 26.1 |  | 37.1 | 32.5 | 473.8 | 54.4 | 0.4 | 22.8
61.7149 | 0.75805 | 15 | 1552 | 49.3 | 50.1 | 45 | 31.9 | 31.6 | 28.3 |  | 0.05 | 104 | 42.1 | 0.8 |  |  | 3.41 | 26.3 |  | 37.1 | 32.7 | 474.2 | 54.3 | 0.4 | 22.8
61.7232 | 0.76639 | 15 | 1538 | 50.5 | 50 | 45.1 | 31.9 | 31.6 | 28.1 |  | 0.05 | 103.9 | 41.6 | 0.8 |  |  | 3.48 | 26 |  | 37.2 | 32.6 | 472.6 | 54.9 | 0.4 | 22.9
61.7316 | 0.77472 | 15 | 1549 | 49.9 | 50.1 | 45.1 | 31.9 | 31.7 | 27.9 |  | 0.05 | 104 | 41.6 | 0.8 |  |  | 3.37 | 26.1 |  | 37.1 | 32.7 | 473.7 | 54.4 | 0.4 | 22.9
61.7399 | 0.78305 | 15 | 1548 | 49.5 | 49.9 | 44.9 | 31.8 | 31.7 | 27.7 |  | 0.05 | 104 | 41.6 | 0.8 |  |  | 3.35 | 26 |  | 36.9 | 32.7 | 473.6 | 54.4 | 0.4 | 23
61.7482 | 0.79139 | 15 | 1546 | 49.2 | 50 | 44.9 | 31.8 | 31.6 | 27.6 |  | 0.05 | 103.9 | 41.6 | 0.8 |  |  | 3.44 | 26 |  | 37.1 | 32.8 | 473.5 | 54.4 | 0.4 | 22.9
61.7566 | 0.79972 | 15 | 1548 | 49.4 | 50 | 45 | 31.9 | 31.7 | 27.3 |  | 0.05 | 104 | 42.1 | 0.8 |  |  | 3.43 | 26.1 |  | 37.1 | 33.3 | 473.4 | 54.4 | 0.4 | 23
61.7649 | 0.80805 | 15 | 1550 | 50 | 50 | 44.9 | 31.9 | 31.7 | 27.1 |  | 0.05 | 104 | 41.6 | 0.8 |  |  | 3.42 | 26.2 |  | 37.1 | 33.6 | 473.4 | 54.3 | 0.4 | 23
61.7732 | 0.81639 | 15 | 1551 | 49 | 49.9 | 44.9 | 31.9 | 31.8 | 27.1 |  | 0.05 | 104 | 42.1 | 0.8 |  |  | 3.36 | 26.3 |  | 37.1 | 33.3 | 473.8 | 54.3 | 0.4 | 23.1
61.7816 | 0.82472 | 15 | 1547 | 49.6 | 50.1 | 45.1 | 32 | 31.8 | 26.8 |  | 0.05 | 104.1 | 42.1 | 0.8 |  |  | 3.38 | 26.3 |  | 37.1 | 33.6 | 473.3 | 54.4 | 0.4 | 23.2
61.7899 | 0.83305 | 15 | 1549 | 48.6 | 49.9 | 45.1 | 31.9 | 31.7 | 26.7 |  | 0.05 | 104 | 41.6 | 0.8 |  |  | 3.36 | 26.4 |  | 37.1 | 33.1 | 473.5 | 54.3 | 0.4 | 23.1
61.7982 | 0.84139 | 15 | 1542 | 49.6 | 49.9 | 45.1 | 32 | 31.7 | 26.6 |  | 0.05 | 103.9 | 41.6 | 0.8 |  |  | 3.38 | 26.4 |  | 37.2 | 32.9 | 472.5 | 54.3 | 0.4 | 23.2
61.8066 | 0.84972 | 15 | 1548 | 49.3 | 50 | 45.1 | 32 | 31.8 | 26.4 |  | 0.05 | 104 | 42.1 | 0.8 |  |  | 3.36 | 26.3 |  | 37.2 | 32.8 | 473 | 54.2 | 0.4 | 23.3
61.8149 | 0.85805 | 15 | 1552 | 50.5 | 50 | 45.1 | 32 | 31.9 | 26.3 |  | 0.05 | 103.9 | 42.1 | 0.8 |  |  | 3.38 | 26.4 |  | 37.3 | 33.1 | 472.9 | 54.2 | 0.4 | 23.3
61.8232 | 0.86639 | 15 | 1550 | 48.9 | 50 | 45.1 | 32.1 | 31.8 | 26.2 |  | 0.05 | 104 | 41.6 | 0.8 |  |  | 3.39 | 26.3 |  | 37.3 | 33.2 | 473 | 54.2 | 0.4 | 23.4
61.8316 | 0.87472 | 15 | 1556 | 51.5 | 49.9 | 44.9 | 32 | 31.9 | 26 |  | 0.04 | 104 | 42.6 | 0.8 |  |  | 3.55 | 26.2 |  | 37.3 | 33.1 | 473.5 | 56 | 0.4 | 23.4
61.8399 | 0.88305 | 15 | 1552 | 50.1 | 50 | 45.1 | 32 | 32 | 25.9 |  | 0.05 | 104 | 42.1 | 0.8 |  |  | 3.38 | 26.2 |  | 37.3 | 33.1 | 472.7 | 54.2 | 0.4 | 23.5
61.8482 | 0.89139 | 15 | 1553 | 49.4 | 50.1 | 45.1 | 32 | 32.1 | 25.6 |  | 0.05 | 104 | 42.1 | 0.8 |  |  | 3.38 | 26.2 |  | 37.3 | 33.1 | 473.1 | 54.2 | 0.4 | 23.5
61.8566 | 0.89972 | 15 | 1539 | 48.4 | 49.9 | 44.9 | 31.9 | 32 | 25.6 |  | 0.05 | 103.9 | 41.6 | 0.8 |  |  | 3.42 | 26.2 |  | 37.3 | 33.1 | 472.1 | 54.5 | 0.4 | 23.5
61.8649 | 0.90805 | 15 | 1550 | 49.8 | 50 | 44.9 | 31.9 | 32.1 | 25.4 |  | 0.05 | 104 | 41.6 | 0.8 |  |  | 3.34 | 26 |  | 37.2 | 33.3 | 472.5 | 54.2 | 0.4 | 23.5
61.8732 | 0.91639 | 15 | 1554 | 52.7 | 50 | 44.9 | 31.9 | 32.1 | 25.4 |  | 0.03 | 104 | 42.1 | 0.79 |  |  | 3.57 | 26.1 |  | 37.3 | 33.2 | 472.8 | 55.9 | 0.4 | 23.7
61.8816 | 0.92472 | 15 | 1552 | 49.9 | 49.9 | 45 | 31.9 | 32.2 | 25.2 |  | 0.05 | 104 | 41.6 | 0.8 |  |  | 3.4 | 26.2 |  | 37.2 | 33.2 | 472.5 | 54.1 | 0.4 | 23.7
61.8899 | 0.93305 | 15 | 1554 | 52.4 | 50.1 | 45.1 | 32 | 32.2 | 25 |  | 0.04 | 104 | 42.1 | 0.8 |  |  | 3.51 | 26.1 |  | 37.3 | 33.3 | 472.7 | 55.9 | 0.4 | 23.7
61.8982 | 0.94139 | 15 | 1552 | 49.7 | 50.1 | 45.1 | 32 | 32.2 | 24.8 |  | 0.05 | 104 | 41.6 | 0.8 |  |  | 3.38 | 26.1 |  | 37.3 | 33.3 | 472.3 | 54.2 | 0.4 | 23.8
61.9066 | 0.94972 | 15 | 1550 | 49.7 | 50.1 | 45.1 | 31.9 | 32.2 | 24.6 |  | 0.04 | 104 | 42.1 | 0.8 |  |  | 3.38 | 26.2 |  | 37.3 | 33.4 | 472.1 | 54.2 | 0.4 | 23.8
61.9149 | 0.95805 | 15 | 1541 | 51 | 50 | 45 | 31.9 | 32.2 | 24.5 |  | 0.05 | 103.9 | 41.6 | 0.8 |  |  | 3.49 | 26.1 |  | 37.3 | 33.6 | 471.2 | 54.7 | 0.4 | 23.8
61.9232 | 0.96639 | 15 | 1548 | 49.2 | 49.9 | 45 | 31.9 | 32.3 | 24.5 |  | 0.05 | 104 | 41.6 | 0.8 |  |  | 3.35 | 26.1 |  | 37.2 | 33.8 | 471.8 | 54.3 | 0.4 | 23.9
61.9316 | 0.97472 | 15 | 1556 | 53.1 | 49.9 | 45.1 | 31.9 | 32.3 | 24.6 |  | 0.04 | 104 | 42.1 | 0.8 |  |  | 3.52 | 26.1 |  | 37.2 | 33.8 | 472.5 | 56.1 | 0.4 | 23.9
61.9399 | 0.98305 | 15 | 1550 | 49.1 | 50 | 45 | 31.9 | 32.4 | 24.5 |  | 0.05 | 104 | 41.6 | 0.8 |  |  | 3.4 | 26 |  | 37.2 | 33.9 | 472.1 | 54.3 | 0.4 | 23.9
61.9482 | 0.99139 | 15 | 1551 | 49.6 | 50 | 45 | 31.9 | 32.4 | 24.4 |  | 0.05 | 104 | 42.1 | 0.8 |  |  | 3.36 | 26.1 |  | 37.2 | 34 | 472.1 | 54.3 | 0.4 | 24
61.9566 | 0.99972 | 15 | 1553 | 50.2 | 50 | 45.1 | 31.9 | 32.5 | 24.3 |  | 0.05 | 104 | 41.6 | 0.79 |  |  | 3.38 | 26.1 |  | 37.2 | 33.8 | 472 | 54.3 | 0.4 | 24.1
61.9649 | 1.0081 | 15 | 1550 | 50.2 | 49.9 | 44.9 | 31.8 | 32.3 | 24.2 |  | 0.05 | 104.1 | 41.6 | 0.8 |  |  | 3.44 | 25.9 |  | 37.2 | 33.7 | 471.8 | 54.3 | 0.4 | 24
61.9732 | 1.0164 | 15 | 1552 | 50.1 | 49.9 | 44.9 | 31.8 | 32.5 | 23.8 |  | 0.05 | 104 | 42.1 | 0.8 |  |  | 3.44 | 25.9 |  | 37.1 | 33.4 | 472 | 54.2 | 0.4 | 23.9
61.9816 | 1.0247 | 15 | 1550 | 49.7 | 49.9 | 44.8 | 31.8 | 32.4 | 23.8 |  | 0.05 | 104 | 42.1 | 0.8 |  |  | 3.41 | 26 |  | 37.1 | 33.8 | 471.7 | 54.2 | 0.4 | 23.8
61.9899 | 1.0331 | 15 | 1556 | 53.1 | 49.8 | 44.7 | 31.9 | 31.6 | 23.9 |  | 0.03 | 104 | 42.6 | 0.8 |  |  | 3.56 | 25.9 |  | 37.1 | 33.1 | 472.3 | 56 | 0.4 | 23.6
61.9982 | 1.0414 | 15 | 1552 | 50 | 49.8 | 44.5 | 31.9 | 29.9 | 23.8 |  | 0.05 | 104 | 41.6 | 0.8 |  |  | 3.46 | 26 |  | 37.1 | 31.6 | 472.2 | 54.2 | 0.4 | 23.4
62.0066 | 1.0497 | 15 | 1551 | 50 | 49.7 | 44.4 | 31.9 | 28.5 | 23.8 |  | 0.05 | 104 | 41.6 | 0.79 |  |  | 3.43 | 25.8 |  | 37.1 | 29.9 | 472.2 | 54.1 | 0.4 | 23.2
62.0149 | 1.0581 | 15 | 1550 | 49.6 | 49.7 | 44.5 | 31.9 | 27.3 | 23.8 |  | 0.05 | 104 | 42.1 | 0.8 |  |  | 3.45 | 25.6 |  | 37.1 | 27.6 | 472.2 | 54.2 | 0.4 | 23.1
62.0232 | 1.0664 | 15 | 1551 | 50.1 | 49.7 | 44.6 | 31.9 | 26.2 | 23.8 |  | 0.05 | 104 | 41.6 | 0.8 |  |  | 3.43 | 25.6 |  | 37.1 | 26.2 | 472.1 | 54.2 | 0.4 | 22.9
62.0316 | 1.0747 | 15 | 1549 | 50.1 | 49.8 | 44.7 | 31.9 | 25.6 | 23.8 |  | 0.05 | 104 | 41.6 | 0.8 |  |  | 3.48 | 25.7 |  | 37.1 | 25.6 | 471.6 | 54.2 | 0.4 | 22.8
62.0399 | 1.0831 | 15 | 1549 | 49.7 | 49.9 | 44.7 | 31.9 | 25.1 | 23.5 |  | 0.05 | 104 | 42.1 | 0.8 |  |  | 3.39 | 25.7 |  | 37.2 | 25.3 | 471.9 | 54.1 | 0.4 | 22.6
62.0482 | 1.0914 | 15 | 1555 | 52.7 | 49.8 | 44.8 | 31.8 | 24.6 | 23.4 |  | 0.04 | 104 | 42.1 | 0.8 |  |  | 3.56 | 25.7 |  | 37.1 | 24.9 | 472.3 | 55.9 | 0.4 | 22.4
62.0566 | 1.0997 | 15 | 1546 | 48.8 | 49.9 | 44.9 | 31.8 | 24.3 | 23.5 |  | 0.05 | 104 | 42.1 | 0.8 |  |  | 3.43 | 25.6 |  | 37.1 | 25.4 | 471.2 | 54.2 | 0.4 | 22.2
62.0649 | 1.1081 | 15 | 1547 | 49.8 | 49.9 | 44.9 | 31.9 | 24.3 | 23.5 |  | 0.05 | 104 | 41.6 | 0.8 |  |  | 3.41 | 25.5 |  | 37.1 | 24.9 | 470.8 | 54.1 | 0.4 | 22.1
62.0732 | 1.1164 | 15 | 1551 | 50.2 | 50 | 44.9 | 31.9 | 24.3 | 23.5 |  | 0.05 | 104 | 42.1 | 0.8 |  |  | 3.4 | 25.4 |  | 37.1 | 25.1 | 471.1 | 54.2 | 0.4 | 22
62.0816 | 1.1247 | 15 | 1552 | 49.9 | 50 | 45 | 31.9 | 24.2 | 23.3 |  | 0.04 | 104 | 42.1 | 0.79 |  |  | 3.38 | 25.6 |  | 37.1 | 24.8 | 471.3 | 54.1 | 0.4 | 22
62.0899 | 1.1331 | 15 | 1548 | 49.9 | 50.1 | 45.1 | 32 | 24.2 | 23.3 |  | 0.04 | 104 | 42.6 | 0.79 |  |  | 3.41 | 25.7 |  | 37.1 | 24.8 | 470.5 | 54.2 | 0.4 | 22
62.0982 | 1.1414 | 15 | 1555 | 53 | 50.1 | 45.1 | 32 | 24.2 | 23.4 |  | 0.03 | 104 | 42.1 | 0.8 |  |  | 3.5 | 25.6 |  | 37.1 | 24.7 | 471.4 | 55.8 | 0.4 | 22.1
62.1066 | 1.1497 | 15 | 1549 | 49 | 50.1 | 45.1 | 31.9 | 24.1 | 23.4 |  | 0.05 | 104 | 41.6 | 0.8 |  |  | 3.35 | 25.6 |  | 37 | 24.7 | 470.5 | 53.9 | 0.4 | 21.9
62.1149 | 1.1581 | 15 | 1549 | 51.7 | 50.1 | 45.1 | 31.9 | 24.2 | 23.3 |  | 0.04 | 103.9 | 42.1 | 0.8 |  |  | 3.5 | 25.6 |  | 37.1 | 25 | 470 | 55.7 | 0.4 | 22.1
62.1232 | 1.1664 | 15 | 1549 | 49.4 | 50.2 | 45 | 31.9 | 24.3 | 23.5 |  | 0.05 | 104 | 41.6 | 0.8 |  |  | 3.38 | 25.7 |  | 37.1 | 25.2 | 469.8 | 53.9 | 0.4 | 22.1
62.1316 | 1.1747 | 15 | 1555 | 52.1 | 50.1 | 45.1 | 31.9 | 24.3 | 23.3 |  | 0.03 | 104 | 42.1 | 0.8 |  |  | 3.52 | 25.6 |  | 37.1 | 25.2 | 470.3 | 55.6 | 0.4 | 22.1
62.1399 | 1.1831 | 15 | 1545 | 49.8 | 50.1 | 44.9 | 31.9 | 24.4 | 23.2 |  | 0.04 | 104 | 42.1 | 0.8 |  |  | 3.37 | 25.8 |  | 37.1 | 25.2 | 469.4 | 53.8 | 0.4 | 22
62.1482 | 1.1914 | 15 | 1549 | 49.6 | 50 | 44.9 | 32 | 24.6 | 23.3 |  | 0.04 | 104 | 41.6 | 0.79 |  |  | 3.4 | 25.9 |  | 37.1 | 25.7 | 470.1 | 53.7 | 0.4 | 22.1
62.1566 | 1.1997 | 15 | 1551 | 53.1 | 49.9 | 44.9 | 32 | 24.7 | 23.2 |  | 0.03 | 104 | 41.6 | 0.8 |  |  | 3.56 | 25.8 |  | 37.2 | 26.1 | 470.1 | 55.6 | 0.4 | 22.1
62.1649 | 1.2081 | 15 | 1547 | 49.3 | 49.9 | 44.9 | 32.1 | 24.7 | 23.1 |  | 0.05 | 104 | 42.1 | 0.79 |  |  | 3.35 | 25.8 |  | 37.1 | 26.2 | 470 | 53.7 | 0.4 | 22
62.1732 | 1.2164 | 15 | 1554 | 51.9 | 49.9 | 45.1 | 32 | 24.8 | 23.1 |  | 0.04 | 104 | 42.1 | 0.8 |  |  | 3.49 | 25.7 |  | 37 | 26.4 | 470.7 | 55.5 | 0.4 | 22
62.1816 | 1.2247 | 15 | 1548 | 49.4 | 49.9 | 45 | 31.9 | 24.9 | 23.2 |  | 0.05 | 104 | 41.6 | 0.8 |  |  | 3.35 | 25.7 |  | 37 | 26.4 | 469.8 | 53.8 | 0.4 | 22.1
62.1899 | 1.2331 | 15 | 1551 | 49.1 | 49.8 | 44.9 | 31.9 | 25.1 | 23.2 |  | 0.05 | 104 | 41.6 | 0.8 |  |  | 3.33 | 25.7 |  | 37 | 26.6 | 470.3 | 53.7 | 0.4 | 22.1
62.1982 | 1.2414 | 15 | 1549 | 49.8 | 49.8 | 45 | 31.9 | 25.2 | 23.1 |  | 0.05 | 104 | 41.6 | 0.8 |  |  | 3.38 | 25.5 |  | 37.1 | 26.6 | 469.9 | 53.7 | 0.4 | 22.2
62.2066 | 1.2497 | 15 | 1551 | 49.9 | 49.8 | 44.9 | 31.8 | 25.4 | 23.1 |  | 0.05 | 104 | 42.1 | 0.8 |  |  | 3.36 | 25.4 |  | 37.1 | 26.7 | 470.1 | 53.7 | 0.4 | 22.2
62.2149 | 1.2581 | 15 | 1550 | 49.4 | 49.9 | 44.9 | 31.9 | 25.5 | 23 |  | 0.05 | 104 | 42.1 | 0.79 |  |  | 3.38 | 25.4 |  | 37.1 | 27.1 | 469.9 | 53.7 | 0.4 | 22.2
62.2232 | 1.2664 | 15 | 1545 | 49.5 | 49.8 | 45 | 31.9 | 25.6 | 22.9 |  | 0.05 | 104 | 41.6 | 0.8 |  |  | 3.34 | 25.4 |  | 37.1 | 26.6 | 469.4 | 53.9 | 0.4 | 22.3
62.2316 | 1.2747 | 15 | 1549 | 48.9 | 49.8 | 44.9 | 31.9 | 25.8 | 23 |  | 0.05 | 104 | 42.1 | 0.8 |  |  | 3.3 | 25.5 |  | 37 | 26.9 | 469.9 | 53.8 | 0.4 | 22.3
62.2399 | 1.2831 | 15 | 1553 | 51.7 | 49.9 | 44.9 | 31.8 | 25.9 | 22.9 |  | 0.04 | 104.1 | 42.1 | 0.8 |  |  | 3.51 | 25.4 |  | 37 | 26.5 | 470.4 | 55.6 | 0.4 | 22.6
62.2482 | 1.2914 | 15 | 1546 | 49.3 | 49.9 | 45.1 | 31.9 | 26.1 | 22.7 |  | 0.05 | 104 | 42.1 | 0.8 |  |  | 3.37 | 25.6 |  | 37 | 27.7 | 469.1 | 53.9 | 0.4 | 22.5
62.2566 | 1.2997 | 15 | 1548 | 48.5 | 49.9 | 44.9 | 31.9 | 26.1 | 22.7 |  | 0.05 | 104 | 41.6 | 0.8 |  |  | 3.36 | 25.6 |  | 37 | 27.4 | 469.6 | 53.9 | 0.4 | 22.5
62.2649 | 1.3081 | 15 | 1563 | 53.6 | 50 | 45.1 | 31.9 | 26.3 | 22.7 |  | 0.04 | 104.1 | 42.1 | 0.8 |  |  | 3.49 | 25.9 |  | 37.1 | 27.4 | 470.4 | 55.3 | 0.4 | 22.5
62.2732 | 1.3164 | 15 | 1545 | 49.4 | 50.1 | 45.2 | 31.9 | 26.4 | 22.7 |  | 0.05 | 104 | 41.6 | 0.79 |  |  | 3.35 | 25.8 |  | 37.2 | 27.3 | 468.6 | 53.8 | 0.4 | 22.6
62.2816 | 1.3247 | 15 | 1547 | 49.2 | 50.2 | 45.3 | 31.9 | 26.5 | 22.7 |  | 0.05 | 104 | 42.1 | 0.8 |  |  | 3.36 | 26 |  | 37.1 | 27.1 | 468.7 | 53.8 | 0.4 | 22.6
62.2899 | 1.3331 | 15 | 1549 | 49.7 | 50.2 | 45.3 | 32 | 26.6 | 22.7 |  | 0.05 | 104 | 41.6 | 0.8 |  |  | 3.37 | 25.9 |  | 37.2 | 28.5 | 468.3 | 53.8 | 0.4 | 22.6
62.2982 | 1.3414 | 15 | 1551 | 51.9 | 50.3 | 45.2 | 32 | 26.8 | 22.8 |  | 0.03 | 104 | 41.6 | 0.8 |  |  | 3.49 | 25.9 |  | 37.2 | 27.3 | 468.7 | 55.5 | 0.4 | 22.6
62.3066 | 1.3497 | 15 | 1547 | 49 | 50.2 | 45.1 | 32 | 26.9 | 22.9 |  | 0.04 | 104 | 41.6 | 0.8 |  |  | 3.36 | 25.9 |  | 37.2 | 27.8 | 468 | 53.9 | 0.4 | 22.7
62.3149 | 1.3581 | 15 | 1545 | 48.9 | 50.1 | 45.1 | 32 | 27 | 23 |  | 0.05 | 104 | 41.6 | 0.79 |  |  | 3.37 | 26.1 |  | 37.2 | 27.9 | 468 | 53.8 | 0.4 | 22.7
62.3232 | 1.3664 | 15 | 1553 | 52.8 | 50.1 | 45.1 | 32.1 | 27.1 | 22.8 |  | 0.04 | 104 | 41.6 | 0.8 |  |  | 3.54 | 26.1 |  | 37.3 | 28.1 | 468.2 | 55 | 0.4 | 22.7
62.3316 | 1.3747 | 15 | 1549 | 49.2 | 50 | 44.9 | 32.1 | 27.2 | 22.9 |  | 0.04 | 104 | 41.6 | 0.8 |  |  | 3.37 | 26.4 |  | 37.3 | 28.2 | 468.1 | 53.8 | 0.4 | 22.8
62.3399 | 1.3831 | 15 | 1551 | 49.3 | 49.9 | 44.9 | 32.1 | 27.3 | 22.8 |  | 0.05 | 104 | 41.6 | 0.79 |  |  | 3.37 | 26.3 |  | 37.3 | 28.4 | 468.5 | 53.8 | 0.4 | 22.8
62.3482 | 1.3914 | 15 | 1544 | 48.9 | 49.9 | 44.9 | 32.1 | 27.3 | 22.6 |  | 0.05 | 104 | 41.6 | 0.79 |  |  | 3.39 | 26.7 |  | 37.4 | 28.4 | 467.8 | 53.9 | 0.4 | 22.7
62.3566 | 1.3997 | 15 | 1546 | 48.8 | 49.8 | 45 | 31.9 | 27.3 | 22.7 |  | 0.05 | 104 | 42.1 | 0.79 |  |  | 3.38 | 26.6 |  | 37.3 | 28.3 | 468.3 | 53.9 | 0.4 | 22.7
62.3649 | 1.4081 | 15 | 1552 | 53.2 | 49.8 | 44.9 | 31.9 | 27.4 | 22.8 |  | 0.04 | 104 | 42.1 | 0.8 |  |  | 3.53 | 26.3 |  | 37.3 | 28.6 | 468.7 | 55.5 | 0.4 | 22.8
62.3732 | 1.4164 | 15 | 1549 | 50 | 49.9 | 45 | 32 | 27.5 | 22.8 |  | 0.05 | 104 | 41.6 | 0.8 |  |  | 3.4 | 26 |  | 37.4 | 28.5 | 468.2 | 53.8 | 0.4 | 22.9
62.3816 | 1.4247 | 15 | 1549 | 49.5 | 49.9 | 45.1 | 32 | 27.6 | 22.1 |  | 0.05 | 104 | 41.6 | 0.79 |  |  | 3.36 | 25.8 |  | 37.4 | 28.7 | 467.9 | 53.8 | 0.4 | 23
62.3899 | 1.4331 | 15 | 1551 | 49.3 | 49.9 | 45.1 | 32 | 27.8 | 22.1 |  | 0.05 | 104 | 41.6 | 0.8 |  |  | 3.4 | 25.8 |  | 37.6 | 29.1 | 468.2 | 53.8 | 0.4 | 23.1
62.3982 | 1.4414 | 15 | 1548 | 50.4 | 49.9 | 45.1 | 32 | 27.8 | 21.9 |  | 0.05 | 104 | 42.1 | 0.79 |  |  | 3.38 | 25.8 |  | 37.6 | 29.3 | 467.5 | 53.9 | 0.4 | 23.1
62.4066 | 1.4497 | 15 | 1550 | 49.8 | 49.9 | 45.1 | 32 | 27.9 | 22.1 |  | 0.05 | 104 | 42.1 | 0.8 |  |  | 3.41 | 25.8 |  | 37.6 | 29.2 | 467.7 | 53.9 | 0.4 | 23.1
62.4149 | 1.4581 | 15 | 1552 | 50.1 | 49.9 | 45.1 | 32 | 27.9 | 21.9 |  | 0.05 | 104 | 42.1 | 0.8 |  |  | 3.41 | 25.9 |  | 37.6 | 29.3 | 467.8 | 53.8 | 0.4 | 23.2
62.4232 | 1.4664 | 15 | 1547 | 50 | 50 | 45.2 | 31.9 | 28.1 | 21.8 |  | 0.05 | 103.9 | 42.1 | 0.8 |  |  | 3.41 | 25.7 |  | 37.7 | 29.2 | 467.2 | 54.1 | 0.4 | 23.2
62.4316 | 1.4747 | 15 | 1552 | 49.3 | 49.9 | 45.1 | 31.8 | 28.1 | 21.7 |  | 0.05 | 104 | 41.6 | 0.8 |  |  | 3.41 | 25.6 |  | 37.6 | 29.2 | 467.6 | 54 | 0.4 | 23.2
62.4399 | 1.4831 | 15 | 1549 | 49.9 | 49.9 | 44.9 | 31.8 | 28.2 | 21.8 |  | 0.05 | 104 | 41.6 | 0.79 |  |  | 3.4 | 25.6 |  | 37.6 | 29.1 | 467.2 | 53.9 | 0.4 | 23.2
62.4482 | 1.4914 | 15 | 1551 | 49.8 | 49.9 | 45 | 31.8 | 28.3 | 21.9 |  | 0.05 | 104 | 41.6 | 0.79 |  |  | 3.42 | 25.7 |  | 37.7 | 29.2 | 467.3 | 54 | 0.4 | 23.3
62.4566 | 1.4997 | 15 | 1552 | 50.3 | 49.9 | 44.9 | 31.8 | 28.3 | 22.1 |  | 0.05 | 104 | 41.6 | 0.8 |  |  | 3.4 | 25.8 |  | 37.7 | 29.4 | 467.2 | 54 | 0.4 | 23.3
62.4649 | 1.5081 | 15 | 1550 | 49.9 | 49.9 | 44.9 | 31.8 | 28.4 | 21.7 |  | 0.05 | 104 | 42.1 | 0.8 |  |  | 3.41 | 26.3 |  | 37.7 | 29 | 466.9 | 54 | 0.4 | 23.4
62.4732 | 1.5164 | 15 | 1554 | 50.2 | 49.9 | 44.9 | 31.8 | 28.5 | 21.8 |  | 0.05 | 104 | 42.1 | 0.8 |  |  | 3.42 | 26.2 |  | 37.7 | 29.2 | 467.1 | 54 | 0.4 | 23.4
62.4816 | 1.5247 | 15 | 1550 | 53 | 50.1 | 45.1 | 31.8 | 28.5 | 21.8 |  | 0.04 | 104 | 42.1 | 0.79 |  |  | 3.55 | 26.2 |  | 37.8 | 29.5 | 466.9 | 55.8 | 0.4 | 23.4
62.4899 | 1.5331 | 15 | 1550 | 49.8 | 50.1 | 45 | 31.9 | 28.6 | 21.9 |  | 0.05 | 104 | 42.1 | 0.8 |  |  | 3.44 | 26.3 |  | 37.7 | 29.6 | 466.8 | 54 | 0.4 | 23.5
62.4982 | 1.5414 | 15 | 1550 | 49.7 | 50.1 | 45.2 | 32 | 28.7 | 22 |  | 0.05 | 104 | 42.1 | 0.8 |  |  | 3.36 | 26.1 |  | 37.8 | 29.8 | 466.8 | 53.9 | 0.4 | 23.6
62.5066 | 1.5497 | 15 | 1550 | 49.7 | 50.1 | 45.1 | 32 | 28.7 | 21.8 |  | 0.05 | 104 | 41.6 | 0.8 |  |  | 3.4 | 25.9 |  | 37.8 | 29.8 | 466.4 | 54 | 0.4 | 23.6
62.5149 | 1.5581 | 15 | 1564 | 54.1 | 49.9 | 44.9 | 31.9 | 28.7 | 21.8 |  | 0.03 | 104.1 | 42.1 | 0.8 |  |  | 3.5 | 25.7 |  | 37.7 | 30.1 | 467.4 | 55.4 | 0.4 | 23.5
62.5232 | 1.5664 | 15 | 1547 | 49.9 | 50.1 | 45.1 | 32.1 | 29 | 21.8 |  | 0.04 | 104 | 42.1 | 0.8 |  |  | 3.42 | 25.8 |  | 37.9 | 29.9 | 465.8 | 54.1 | 0.4 | 23.7
62.5316 | 1.5747 | 15 | 1551 | 49.9 | 50.1 | 44.9 | 31.9 | 28.9 | 21.6 |  | 0.04 | 104 | 42.1 | 0.79 |  |  | 3.38 | 25.8 |  | 37.8 | 29.8 | 466.1 | 54 | 0.4 | 23.6
62.5399 | 1.5831 | 15 | 1551 | 50.2 | 50.1 | 44.9 | 31.9 | 28.9 | 21.1 |  | 0.05 | 104 | 41.6 | 0.79 |  |  | 3.4 | 25.9 |  | 37.8 | 29.9 | 465.7 | 53.8 | 0.4 | 23.6
62.5482 | 1.5914 | 15 | 1548 | 49.2 | 49.9 | 44.9 | 32 | 29.1 | 20.9 |  | 0.05 | 104 | 42.1 | 0.8 |  |  | 3.4 | 26 |  | 37.9 | 30 | 465.8 | 54 | 0.4 | 23.7
62.5566 | 1.5997 | 15 | 1553 | 49.4 | 49.8 | 44.8 | 32 | 29.2 | 21.1 |  | 0.05 | 104 | 41.6 | 0.8 |  |  | 3.45 | 26.1 |  | 37.9 | 30.2 | 466.1 | 54 | 0.4 | 23.8
62.5649 | 1.6081 | 15 | 1549 | 48.8 | 49.9 | 44.9 | 32.1 | 29.2 | 21.1 |  | 0.05 | 104 | 42.1 | 0.8 |  |  | 3.35 | 26.1 |  | 38.1 | 30.1 | 465.8 | 54 | 0.4 | 23.8
62.5732 | 1.6164 | 15 | 1548 | 50.2 | 49.9 | 44.9 | 32.1 | 29.3 | 21.2 |  | 0.05 | 104 | 41.6 | 0.8 |  |  | 3.38 | 25.9 |  | 38 | 30.4 | 465.3 | 54 | 0.4 | 23.8
62.5816 | 1.6247 | 15 | 1554 | 49.9 | 49.9 | 45.1 | 32 | 29.3 | 21.2 |  | 0.05 | 104 | 41.6 | 0.79 |  |  | 3.37 | 26 |  | 38 | 30.5 | 465.9 | 53.8 | 0.4 | 23.9
62.5899 | 1.6331 | 15 | 1552 | 50.9 | 49.9 | 45.1 | 32.1 | 29.4 | 21.1 |  | 0.05 | 104 | 42.1 | 0.8 |  |  | 3.42 | 25.9 |  | 38 | 30.6 | 465.6 | 53.9 | 0.4 | 23.9
62.5982 | 1.6414 | 15 | 1549 | 50.3 | 49.9 | 45 | 32 | 29.4 | 21.1 |  | 0.05 | 104 | 42.1 | 0.8 |  |  | 3.45 | 25.8 |  | 38.1 | 30.9 | 465.5 | 53.9 | 0.4 | 23.9
62.6066 | 1.6497 | 15 | 1554 | 49.8 | 49.9 | 44.9 | 32 | 29.6 | 21.2 |  | 0.05 | 104 | 42.1 | 0.8 |  |  | 3.46 | 25.8 |  | 38.1 | 30.7 | 466 | 53.9 | 0.4 | 23.8
62.6149 | 1.6581 | 15 | 1555 | 52.8 | 49.8 | 44.7 | 32 | 29.7 | 20.9 |  | 0.03 | 104 | 41.6 | 0.79 |  |  | 3.54 | 25.9 |  | 38.1 | 31 | 466.3 | 55.7 | 0.4 | 23.6
62.6232 | 1.6664 | 15 | 1552 | 49.8 | 49.8 | 44.6 | 32 | 29.7 | 20.8 |  | 0.04 | 104 | 41.6 | 0.8 |  |  | 3.39 | 26.1 |  | 38.1 | 30.7 | 466.1 | 54 | 0.4 | 23.4
62.6316 | 1.6747 | 15 | 1550 | 49.2 | 49.7 | 44.4 | 32 | 29.8 | 20.7 |  | 0.05 | 104 | 41.6 | 0.8 |  |  | 3.41 | 26.1 |  | 38.1 | 30.6 | 466 | 53.9 | 0.4 | 23.4
62.6399 | 1.6831 | 15 | 1549 | 50.8 | 49.7 | 44.3 | 31.9 | 29.9 | 20.6 |  | 0.04 | 104 | 41.6 | 0.8 |  |  | 3.45 | 26.2 |  | 38.1 | 30.2 | 465.7 | 53.9 | 0.4 | 23.1
62.6482 | 1.6914 | 15 | 1550 | 50.7 | 49.8 | 44.4 | 31.9 | 29.9 | 20.4 |  | 0.04 | 104 | 42.1 | 0.8 |  |  | 3.43 | 26.1 |  | 38.1 | 30.2 | 465.9 | 53.9 | 0.4 | 22.9
62.6566 | 1.6997 | 15 | 1550 | 49.9 | 49.8 | 44.6 | 32 | 30 | 19.8 |  | 0.05 | 104 | 41.6 | 0.8 |  |  | 3.43 | 26.1 |  | 38.1 | 30.3 | 465.9 | 54 | 0.4 | 22.7
62.6649 | 1.7081 | 15 | 1550 | 49.9 | 49.9 | 44.7 | 31.9 | 30 | 19.7 |  | 0.05 | 104 | 42.1 | 0.8 |  |  | 3.39 | 26.2 |  | 38 | 30.4 | 465.6 | 53.9 | 0.4 | 22.6
62.6732 | 1.7164 | 15 | 1552 | 50.2 | 49.9 | 44.7 | 31.9 | 30.1 | 19.7 |  | 0.05 | 104 | 42.1 | 0.8 |  |  | 3.37 | 26.2 |  | 38 | 30.4 | 465.8 | 54 | 0.4 | 22.4
62.6816 | 1.7247 | 15 | 1553 | 50.6 | 50 | 44.9 | 32 | 30.1 | 19.5 |  | 0.04 | 104 | 42.1 | 0.8 |  |  | 3.43 | 26.2 |  | 37.9 | 30.5 | 465.4 | 53.9 | 0.4 | 22.2
62.6899 | 1.7331 | 15 | 1552 | 50 | 49.9 | 44.9 | 31.8 | 30.1 | 19.7 |  | 0.04 | 104 | 42.1 | 0.8 |  |  | 3.37 | 26.3 |  | 37.9 | 30.4 | 465.1 | 53.9 | 0.4 | 21.9
62.6982 | 1.7414 | 15 | 1548 | 49.6 | 50 | 44.9 | 31.9 | 30.1 | 19.7 |  | 0.05 | 104 | 41.6 | 0.79 |  |  | 3.39 | 26.3 |  | 38.1 | 31.4 | 464.7 | 54 | 0.4 | 21.8
62.7066 | 1.7497 | 15 | 1553 | 49.8 | 50 | 45.1 | 31.9 | 30.2 | 19.7 |  | 0.05 | 104 | 42.1 | 0.79 |  |  | 3.36 | 26.3 |  | 38 | 31.4 | 465 | 53.8 | 0.4 | 21.8
62.7149 | 1.7581 | 15 | 1549 | 49.7 | 50.1 | 45.1 | 31.9 | 30.2 | 19.6 |  | 0.05 | 104 | 41.6 | 0.8 |  |  | 3.37 | 26.3 |  | 38 | 31.4 | 464.4 | 54 | 0.4 | 21.9
62.7232 | 1.7664 | 15 | 1550 | 50.1 | 50.1 | 45.1 | 31.9 | 30.3 | 19.6 |  | 0.05 | 104 | 41.6 | 0.8 |  |  | 3.39 | 26.1 |  | 38.1 | 31.7 | 464.7 | 54 | 0.4 | 22
62.7316 | 1.7747 | 15 | 1548 | 49.5 | 50.2 | 45.2 | 31.9 | 30.4 | 19.6 |  | 0.05 | 104 | 41.6 | 0.79 |  |  | 3.36 | 26.1 |  | 38.1 | 31.8 | 464.3 | 54 | 0.4 | 21.9
62.7399 | 1.7831 | 15 | 1550 | 49.4 | 50.3 | 45.2 | 31.9 | 30.5 | 19.3 |  | 0.05 | 104 | 41.6 | 0.79 |  |  | 3.38 | 26.4 |  | 38.1 | 32 | 464.1 | 54 | 0.4 | 22
62.7482 | 1.7914 | 15 | 1550 | 50.2 | 50.2 | 45.1 | 31.9 | 30.6 | 19.3 |  | 0.05 | 104 | 41.6 | 0.8 |  |  | 3.4 | 26.8 |  | 38.1 | 32.3 | 463.9 | 53.9 | 0.4 | 22
62.7566 | 1.7997 | 15 | 1547 | 49.6 | 50.1 | 45 | 31.9 | 30.6 | 19.3 |  | 0.05 | 104 | 42.1 | 0.8 |  |  | 3.36 | 26.5 |  | 38.1 | 32.1 | 464 | 53.9 | 0.4 | 22
62.7649 | 1.8081 | 15 | 1552 | 50.4 | 50.1 | 44.9 | 31.9 | 30.6 | 19.3 |  | 0.04 | 104 | 42.1 | 0.79 |  |  | 3.35 | 26.6 |  | 38.1 | 32.2 | 464.4 | 53.9 | 0.4 | 21.9
62.7732 | 1.8164 | 15 | 1549 | 50.2 | 50 | 44.9 | 31.9 | 30.7 | 19.4 |  | 0.04 | 104 | 41.6 | 0.79 |  |  | 3.38 | 26.4 |  | 38.1 | 31.9 | 464.2 | 53.9 | 0.4 | 21.9
62.7816 | 1.8247 | 15 | 1547 | 49.8 | 49.9 | 44.9 | 32 | 30.7 | 19.5 |  | 0.05 | 104 | 41.6 | 0.8 |  |  | 3.37 | 26.6 |  | 38.1 | 31.6 | 464.1 | 53.9 | 0.4 | 22
62.7899 | 1.8331 | 15 | 1548 | 49.3 | 50 | 44.9 | 32 | 30.8 | 19.6 |  | 0.05 | 104 | 41.6 | 0.79 |  |  | 3.37 | 26.9 |  | 38.1 | 31.2 | 464.1 | 53.9 | 0.4 | 21.9
62.7982 | 1.8414 | 15 | 1546 | 49.7 | 50 | 45.1 | 32.1 | 30.8 | 19.4 |  | 0.04 | 104 | 42.1 | 0.8 |  |  | 3.37 | 27.1 |  | 38.1 | 31.2 | 463.9 | 54 | 0.4 | 22.1
62.8066 | 1.8497 | 15 | 1547 | 52.7 | 49.9 | 45 | 32 | 30.8 | 19.6 |  | 0.04 | 104.1 | 41.6 | 0.8 |  |  | 3.53 | 26.8 |  | 38.1 | 31.4 | 464 | 55.7 | 0.4 | 22.1
62.8149 | 1.8581 | 15 | 1548 | 49.6 | 50 | 45.1 | 32 | 30.8 | 19.7 |  | 0.05 | 104 | 41.6 | 0.8 |  |  | 3.37 | 26.7 |  | 38.1 | 32.2 | 464.2 | 54 | 0.4 | 22.1
62.8232 | 1.8664 | 15 | 1549 | 48.9 | 49.9 | 45.1 | 32 | 30.9 | 19.7 |  | 0.05 | 104 | 41.6 | 0.79 |  |  | 3.35 | 26.6 |  | 38.1 | 32.5 | 464.1 | 53.8 | 0.4 | 22.2
62.8316 | 1.8747 | 15 | 1547 | 50 | 49.9 | 45 | 32 | 30.9 | 19.7 |  | 0.05 | 104 | 42.1 | 0.79 |  |  | 3.38 | 26.3 |  | 38.1 | 32.4 | 464 | 53.9 | 0.4 | 22.2
62.8399 | 1.8831 | 15 | 1550 | 50.1 | 49.9 | 45 | 32 | 31 | 19.8 |  | 0.05 | 104 | 42.1 | 0.79 |  |  | 3.31 | 26.3 |  | 38.1 | 32.6 | 464 | 53.8 | 0.4 | 22.2
62.8482 | 1.8914 | 15 | 1554 | 52.6 | 49.9 | 45 | 31.9 | 31.1 | 19.9 |  | 0.03 | 104.1 | 42.1 | 0.8 |  |  | 3.51 | 26.3 |  | 38.1 | 32.6 | 464.7 | 55.7 | 0.4 | 22.2
62.8566 | 1.8997 | 15 | 1550 | 49.7 | 49.9 | 44.9 | 31.9 | 31.1 | 19.9 |  | 0.05 | 104 | 42.1 | 0.8 |  |  | 3.37 | 26.2 |  | 38.1 | 33.3 | 464 | 53.8 | 0.4 | 22.3
62.8649 | 1.9081 | 15 | 1550 | 49.4 | 49.9 | 44.9 | 31.9 | 31.2 | 19.9 |  | 0.05 | 104 | 41.6 | 0.8 |  |  | 3.32 | 26.1 |  | 38.1 | 32.9 | 463.9 | 53.7 | 0.4 | 22.3
62.8732 | 1.9164 | 15 | 1551 | 49.3 | 49.9 | 45.1 | 31.9 | 31.2 | 19.8 |  | 0.05 | 104 | 42.1 | 0.8 |  |  | 3.42 | 26.2 |  | 38.1 | 31.8 | 463.8 | 53.8 | 0.4 | 22.3
62.8816 | 1.9247 | 15 | 1547 | 49.6 | 49.9 | 45 | 31.9 | 31.3 | 19.8 |  | 0.05 | 104 | 42.1 | 0.79 |  |  | 3.41 | 26.1 |  | 38.1 | 31.7 | 463.8 | 53.8 | 0.4 | 22.3
62.8899 | 1.9331 | 15 | 1550 | 49.9 | 49.9 | 45.1 | 31.9 | 31.3 | 19.8 |  | 0.05 | 104 | 41.6 | 0.79 |  |  | 3.37 | 26.2 |  | 38.1 | 31.9 | 464 | 53.8 | 0.4 | 22.4
62.8982 | 1.9414 | 15 | 1546 | 49.7 | 49.9 | 45 | 31.9 | 31.3 | 19.8 |  | 0.05 | 104 | 41.6 | 0.8 |  |  | 3.38 | 26.2 |  | 38.1 | 32.6 | 463.4 | 53.9 | 0.4 | 22.4
62.9066 | 1.9497 | 15 | 1547 | 49.8 | 49.9 | 45.1 | 31.9 | 31.4 | 19.8 |  | 0.05 | 104 | 41.6 | 0.8 |  |  | 3.34 | 26.2 |  | 38.1 | 32.4 | 463.7 | 53.9 | 0.4 | 22.4
62.9149 | 1.9581 | 15 | 1546 | 49.9 | 49.9 | 45 | 31.9 | 31.4 | 19.8 |  | 0.05 | 104 | 42.1 | 0.79 |  |  | 3.35 | 26.1 |  | 38.1 | 32.7 | 463.3 | 54 | 0.4 | 22.6
62.9232 | 1.9664 | 15 | 1546 | 49.1 | 49.9 | 45.1 | 31.9 | 31.5 | 19.7 |  | 0.05 | 104 | 41.6 | 0.79 |  |  | 3.34 | 26.1 |  | 38.1 | 32.5 | 463.6 | 53.9 | 0.4 | 22.6
62.9316 | 1.9747 | 15 | 1551 | 49.9 | 49.9 | 45.1 | 31.9 | 31.5 | 19.7 |  | 0.04 | 104 | 42.1 | 0.8 |  |  | 3.39 | 26.3 |  | 38.1 | 32.9 | 463.7 | 53.8 | 0.4 | 22.6
62.9399 | 1.9831 | 15 | 1552 | 52.9 | 50 | 45.1 | 31.9 | 31.6 | 19.8 |  | 0.03 | 104 | 41.6 | 0.8 |  |  | 3.48 | 26.3 |  | 38.2 | 33.4 | 463.6 | 55.7 | 0.4 | 22.6
62.9482 | 1.9914 | 15 | 1547 | 49.9 | 50 | 45.1 | 31.9 | 31.6 | 19.8 |  | 0.04 | 104 | 41.6 | 0.8 |  |  | 3.39 | 26.3 |  | 38.2 | 32.7 | 463.1 | 53.9 | 0.4 | 22.7
62.9566 | 1.9997 | 15 | 1547 | 50 | 50 | 45 | 31.9 | 31.6 | 19.8 |  | 0.04 | 104 | 41.6 | 0.79 |  |  | 3.35 | 26.7 |  | 38.2 | 32.6 | 463 | 53.9 | 0.4 | 22.7
62.9649 | 2.0081 | 15 | 1548 | 49.8 | 49.9 | 44.9 | 31.9 | 31.7 | 19.9 |  | 0.04 | 104 | 41.6 | 0.79 |  |  | 3.36 | 26.8 |  | 38.1 | 32.5 | 463.5 | 53.8 | 0.4 | 22.8
62.9732 | 2.0164 | 15 | 1549 | 49.5 | 50 | 45.1 | 32 | 31.7 | 19.8 |  | 0.04 | 104 | 41.6 | 0.8 |  |  | 3.35 | 26.7 |  | 38.2 | 32.8 | 463.5 | 53.9 | 0.4 | 22.8
62.9816 | 2.0247 | 15 | 1544 | 51.5 | 49.9 | 45.1 | 31.9 | 31.6 | 19.9 |  | 0.03 | 104.1 | 42.6 | 0.8 |  |  | 3.49 | 26.6 |  | 38.1 | 32.9 | 463.1 | 55.8 | 0.4 | 22.8
62.9899 | 2.0331 | 15 | 1550 | 50.1 | 49.9 | 45.1 | 31.9 | 31.7 | 19.8 |  | 0.05 | 104 | 42.1 | 0.79 |  |  | 3.34 | 26.4 |  | 38.1 | 32.8 | 463.2 | 53.9 | 0.4 | 22.8
62.9982 | 2.0414 | 15 | 1548 | 50 | 49.9 | 45.1 | 31.9 | 31.7 | 19.8 |  | 0.05 | 104 | 41.6 | 0.79 |  |  | 3.36 | 26.3 |  | 38.1 | 33 | 462.8 | 53.9 | 0.4 | 22.8
63.0066 | 2.0497 | 15 | 1546 | 49.7 | 49.9 | 45.1 | 31.9 | 31.7 | 19.8 |  | 0.04 | 104 | 42.1 | 0.79 |  |  | 3.36 | 26.2 |  | 38.1 | 33.2 | 462.5 | 53.9 | 0.4 | 22.9
63.0149 | 2.0581 | 15 | 1547 | 49 | 49.9 | 45.1 | 32 | 31.8 | 19.9 |  | 0.05 | 104 | 41.6 | 0.8 |  |  | 3.34 | 26.3 |  | 38.1 | 32.8 | 462.8 | 53.9 | 0.4 | 22.9
63.0232 | 2.0664 | 15 | 1549 | 49.1 | 49.9 | 45 | 32 | 31.8 | 19.9 |  | 0.05 | 104 | 41.6 | 0.8 |  |  | 3.36 | 26.4 |  | 38.1 | 33 | 463 | 53.8 | 0.4 | 22.9
63.0316 | 2.0747 | 15 | 1549 | 47.6 | 49.9 | 45 | 32 | 31.8 | 19.9 |  | 0.05 | 103.9 | 41.6 | 0.8 |  |  | 3.37 | 26.6 |  | 38.2 | 32.8 | 463.5 | 54 | 0.4 | 22.9
63.0399 | 2.0831 | 15 | 1551 | 48.4 | 49.9 | 45.1 | 32 | 31.8 | 19.9 |  | 0.05 | 104 | 42.1 | 0.8 |  |  | 3.37 | 26.7 |  | 38.1 | 33.4 | 463.2 | 53.9 | 0.4 | 23
63.0482 | 2.0914 | 15 | 1549 | 50 | 49.9 | 45.1 | 32.1 | 31.9 | 19.8 |  | 0.05 | 104 | 42.1 | 0.79 |  |  | 3.37 | 26.7 |  | 38.2 | 33.3 | 462.6 | 53.9 | 0.4 | 23.1
63.0566 | 2.0997 | 15 | 1548 | 50 | 49.9 | 44.9 | 32.1 | 31.9 | 19.6 |  | 0.05 | 104 | 41.6 | 0.79 |  |  | 3.39 | 26.6 |  | 38.2 | 33.3 | 462.7 | 54 | 0.4 | 23.1
63.0649 | 2.1081 | 15 | 1549 | 50.1 | 50 | 45.1 | 32.1 | 31.9 | 19.4 |  | 0.05 | 104 | 42.1 | 0.79 |  |  | 3.38 | 26.4 |  | 38.2 | 33.4 | 462.7 | 54.1 | 0.4 | 23.2
63.0732 | 2.1164 | 15 | 1550 | 50.5 | 50 | 45.1 | 32.1 | 31.9 | 19.3 |  | 0.05 | 104 | 42.1 | 0.79 |  |  | 3.32 | 26.2 |  | 38.2 | 33.3 | 462.6 | 54 | 0.4 | 23.2
63.0816 | 2.1247 | 15 | 1549 | 52.9 | 50 | 45.1 | 32.1 | 32 | 19.3 |  | 0.04 | 104 | 41.6 | 0.8 |  |  | 3.53 | 26.1 |  | 38.2 | 33.2 | 463 | 55.9 | 0.4 | 23.3
63.0899 | 2.1331 | 15 | 1549 | 49.7 | 50 | 45.1 | 32 | 32.1 | 19.3 |  | 0.05 | 104 | 42.1 | 0.8 |  |  | 3.44 | 26 |  | 38.2 | 33.3 | 462.7 | 54.1 | 0.4 | 23.3
63.0982 | 2.1414 | 15 | 1548 | 49.6 | 50 | 45.1 | 31.9 | 32.1 | 19.4 |  | 0.05 | 104 | 42.1 | 0.8 |  |  | 3.35 | 25.9 |  | 38.2 | 33.7 | 462.6 | 54 | 0.4 | 23.4
63.1066 | 2.1497 | 15 | 1550 | 50.4 | 50.1 | 45 | 31.9 | 32.2 | 19.6 |  | 0.05 | 104 | 41.6 | 0.8 |  |  | 3.36 | 25.8 |  | 38.2 | 33.7 | 462.5 | 54 | 0.4 | 23.4
63.1149 | 2.1581 | 15 | 1552 | 53.1 | 50.1 | 45.1 | 31.9 | 32.2 | 19.6 |  | 0.03 | 104 | 42.1 | 0.8 |  |  | 3.5 | 26.1 |  | 38.2 | 33.4 | 462.8 | 55.8 | 0.4 | 23.4
63.1232 | 2.1664 | 15 | 1550 | 50.4 | 50.1 | 45.1 | 31.9 | 32.3 | 19.7 |  | 0.05 | 104 | 41.6 | 0.8 |  |  | 3.4 | 25.9 |  | 38.2 | 33.3 | 462.4 | 54 | 0.4 | 23.5
63.1316 | 2.1747 | 15 | 1548 | 49.8 | 50.1 | 45.1 | 31.9 | 32.3 | 19.8 |  | 0.05 | 104 | 41.6 | 0.79 |  |  | 3.37 | 26.1 |  | 38.2 | 34.3 | 462 | 54 | 0.4 | 23.6
63.1399 | 2.1831 | 15 | 1545 | 50 | 50.1 | 44.9 | 31.9 | 32.3 | 20.3 |  | 0.04 | 104 | 42.1 | 0.8 |  |  | 3.39 | 26.7 |  | 38.1 | 33.4 | 462.2 | 54.1 | 0.4 | 23.6
63.1482 | 2.1914 | 15 | 1548 | 49.8 | 50 | 45.1 | 31.9 | 32.3 | 20.7 |  | 0.05 | 104 | 41.6 | 0.79 |  |  | 3.34 | 26.8 |  | 38.1 | 33.7 | 462.1 | 54 | 0.4 | 23.6
63.1566 | 2.1997 | 15 | 1550 | 49.8 | 50 | 44.9 | 31.9 | 32.3 | 21.2 |  | 0.04 | 104 | 41.6 | 0.8 |  |  | 3.38 | 26.9 |  | 38.1 | 33.9 | 462.2 | 54 | 0.4 | 23.5
63.1649 | 2.2081 | 15 | 1549 | 50.2 | 49.9 | 44.9 | 31.8 | 32.1 | 21.4 |  | 0.04 | 104 | 42.1 | 0.8 |  |  | 3.34 | 26.9 |  | 38 | 33.7 | 462.1 | 54 | 0.4 | 23.6
63.1732 | 2.2164 | 15 | 1551 | 50.2 | 49.9 | 45.2 | 31.9 | 32.2 | 21.4 |  | 0.04 | 104 | 42.1 | 0.79 |  |  | 3.44 | 26.8 |  | 38.2 | 33.7 | 462.6 | 54 | 0.4 | 23.7
63.1816 | 2.2247 | 15 | 1548 | 49.9 | 49.8 | 45 | 31.8 | 31.9 | 21.5 |  | 0.04 | 104 | 41.6 | 0.79 |  |  | 3.37 | 26.6 |  | 38.1 | 33.3 | 461.8 | 54 | 0.4 | 23.9
63.1899 | 2.2331 | 15 | 1550 | 50.5 | 49.9 | 45 | 31.8 | 31.8 | 21.7 |  | 0.04 | 104 | 42.1 | 0.8 |  |  | 3.38 | 26.7 |  | 38.1 | 32.8 | 462.2 | 53.9 | 0.4 | 23.8
63.1982 | 2.2414 | 15 | 1549 | 49.6 | 49.9 | 45 | 31.9 | 31.7 | 21.6 |  | 0.04 | 104 | 42.1 | 0.8 |  |  | 3.4 | 26.6 |  | 38.1 | 33.2 | 462.2 | 54 | 0.4 | 23.8
63.2066 | 2.2497 | 15 | 1548 | 49.2 | 50 | 45.1 | 32.1 | 31.7 | 21.5 |  | 0.05 | 104 | 41.6 | 0.8 |  |  | 3.35 | 26.8 |  | 38.1 | 32.8 | 461.9 | 54 | 0.4 | 24
63.2149 | 2.2581 | 15 | 1547 | 50.2 | 49.9 | 45 | 31.9 | 31.2 | 21.6 |  | 0.04 | 104 | 41.6 | 0.79 |  |  | 3.4 | 26.7 |  | 38 | 32.7 | 461.7 | 54 | 0.4 | 23.9
63.2232 | 2.2664 | 15 | 1552 | 49.6 | 49.9 | 45.1 | 31.9 | 30.9 | 21.6 |  | 0.05 | 104 | 42.1 | 0.79 |  |  | 3.38 | 26.6 |  | 38.1 | 32.1 | 462.3 | 54 | 0.4 | 23.9
63.2316 | 2.2747 | 15 | 1550 | 49.8 | 50 | 44.9 | 31.9 | 30.7 | 21.4 |  | 0.04 | 104 | 41.6 | 0.8 |  |  | 3.41 | 26.6 |  | 38.1 | 31.9 | 462.1 | 53.9 | 0.4 | 23.9
63.2399 | 2.2831 | 15 | 1549 | 49.1 | 49.9 | 45 | 32 | 30.2 | 21.4 |  | 0.04 | 104 | 42.1 | 0.8 |  |  | 3.44 | 26.8 |  | 38.1 | 31.5 | 461.2 | 53.9 | 0.4 | 23.8
63.2482 | 2.2914 | 15 | 1549 | 50.2 | 49.9 | 44.8 | 32 | 29.8 | 21.4 |  | 0.04 | 104 | 42.1 | 0.79 |  |  | 3.42 | 26.8 |  | 38.1 | 31 | 461.5 | 53.9 | 0.4 | 23.8
63.2566 | 2.2997 | 15 | 1545 | 48.9 | 49.8 | 44.6 | 32 | 29.6 | 21.4 |  | 0.05 | 104 | 41.6 | 0.79 |  |  | 3.41 | 27.1 |  | 38.1 | 30.5 | 461.8 | 53.9 | 0.4 | 23.5
63.2649 | 2.3081 | 15 | 1545 | 49.4 | 49.7 | 44.5 | 32.1 | 29.3 | 21.4 |  | 0.05 | 104 | 42.1 | 0.79 |  |  | 3.39 | 26.7 |  | 38.1 | 30 | 461.6 | 53.9 | 0.4 | 23.3
63.2732 | 2.3164 | 15 | 1547 | 50.1 | 49.7 | 44.3 | 32 | 29.1 | 21.4 |  | 0.05 | 104 | 42.1 | 0.8 |  |  | 3.38 | 27.1 |  | 38.1 | 30.3 | 461.8 | 53.9 | 0.4 | 23.2
63.2816 | 2.3247 | 15 | 1549 | 50.1 | 49.7 | 44.4 | 32 | 28.9 | 21.2 |  | 0.05 | 104 | 41.6 | 0.8 |  |  | 3.37 | 27.3 |  | 38.1 | 30.3 | 462.5 | 53.8 | 0.4 | 22.8
63.2899 | 2.3331 | 15 | 1547 | 51.1 | 49.8 | 44.4 | 32.1 | 28.7 | 21.2 |  | 0.05 | 104 | 41.6 | 0.8 |  |  | 3.4 | 27.3 |  | 38.1 | 30 | 462 | 53.8 | 0.4 | 22.7
63.2982 | 2.3414 | 15 | 1547 | 50.2 | 49.8 | 44.6 | 32.1 | 28.6 | 21.4 |  | 0.04 | 104 | 42.1 | 0.8 |  |  | 3.39 | 27.3 |  | 38.1 | 30.1 | 462.3 | 53.9 | 0.4 | 22.7
63.3066 | 2.3497 | 15 | 1545 | 50.5 | 49.9 | 44.8 | 32 | 28.6 | 21.6 |  | 0.05 | 104 | 42.1 | 0.79 |  |  | 3.4 | 26.9 |  | 38.1 | 29.6 | 461.3 | 53.9 | 0.4 | 22.5
63.3149 | 2.3581 | 15 | 1546 | 49.7 | 49.9 | 44.9 | 32 | 28.5 | 21.6 |  | 0.05 | 104 | 42.1 | 0.79 |  |  | 3.38 | 26.7 |  | 38.1 | 29.6 | 461.2 | 53.9 | 0.4 | 22.3
63.3232 | 2.3664 | 15 | 1546 | 49.4 | 49.9 | 45 | 31.9 | 28.4 | 21.4 |  | 0.05 | 104 | 41.6 | 0.8 |  |  | 3.41 | 26.9 |  | 38 | 29.3 | 461.2 | 53.9 | 0.4 | 22.2
63.3316 | 2.3747 | 15 | 1549 | 50.1 | 50 | 45 | 31.9 | 28.4 | 21.4 |  | 0.05 | 104 | 41.6 | 0.8 |  |  | 3.37 | 27.1 |  | 38 | 29.7 | 461.2 | 53.8 | 0.4 | 21.9
63.3399 | 2.3831 | 15 | 1549 | 49.9 | 50.1 | 45.1 | 31.9 | 28.3 | 21.4 |  | 0.05 | 104 | 42.1 | 0.79 |  |  | 3.34 | 27.2 |  | 38.1 | 29.1 | 461.3 | 53.8 | 0.4 | 21.8
63.3482 | 2.3914 | 15 | 1547 | 49.7 | 50.1 | 45.1 | 31.9 | 28.3 | 21.4 |  | 0.05 | 104 | 41.6 | 0.79 |  |  | 3.31 | 26.9 |  | 38.1 | 28.5 | 460.9 | 53.8 | 0.4 | 21.8
63.3566 | 2.3997 | 15 | 1547 | 50.3 | 50.1 | 45.1 | 31.9 | 28.2 | 21.3 |  | 0.05 | 104 | 41.6 | 0.8 |  |  | 3.35 | 27.2 |  | 38.1 | 28.6 | 460.9 | 53.8 | 0.4 | 21.9
63.3649 | 2.4081 | 15 | 1546 | 49.5 | 50.2 | 45.1 | 31.9 | 28.2 | 21.3 |  | 0.05 | 104 | 41.6 | 0.8 |  |  | 3.33 | 26.9 |  | 38.1 | 28.6 | 460.9 | 53.8 | 0.4 | 21.9
63.3732 | 2.4164 | 15 | 1549 | 49.7 | 50.2 | 45.1 | 31.9 | 28.2 | 21.3 |  | 0.05 | 104 | 42.1 | 0.8 |  |  | 3.38 | 27 |  | 38.1 | 28.6 | 460.9 | 53.8 | 0.4 | 22
63.3816 | 2.4247 | 15 | 1545 | 49.3 | 50.2 | 45.2 | 31.9 | 28.2 | 21.3 |  | 0.05 | 104 | 42.1 | 0.8 |  |  | 3.36 | 26.8 |  | 38 | 28.6 | 460.7 | 53.8 | 0.4 | 21.9
63.3899 | 2.4331 | 15 | 1548 | 49.9 | 50.2 | 45.1 | 31.9 | 28.2 | 21.3 |  | 0.04 | 104 | 42.1 | 0.79 |  |  | 3.39 | 26.9 |  | 38 | 28.6 | 460.5 | 53.7 | 0.4 | 22.1
63.3982 | 2.4414 | 15 | 1545 | 49.4 | 50.1 | 44.9 | 31.9 | 28.2 | 21.2 |  | 0.05 | 104 | 42.1 | 0.79 |  |  | 3.36 | 26.8 |  | 38 | 28.6 | 460.3 | 53.7 | 0.4 | 21.9
63.4066 | 2.4497 | 15 | 1548 | 50.6 | 50.1 | 45 | 31.9 | 28.4 | 21.2 |  | 0.04 | 104 | 41.6 | 0.8 |  |  | 3.37 | 26.8 |  | 38 | 28.7 | 460.8 | 53.8 | 0.4 | 21.9
63.4149 | 2.4581 | 15 | 1548 | 50.5 | 49.9 | 44.9 | 31.9 | 28.4 | 21.1 |  | 0.05 | 104 | 41.6 | 0.8 |  |  | 3.34 | 27 |  | 38.1 | 28.7 | 461 | 53.7 | 0.4 | 21.9
63.4232 | 2.4664 | 15 | 1549 | 50.1 | 49.9 | 44.9 | 31.9 | 28.4 | 21.2 |  | 0.05 | 104 | 41.6 | 0.79 |  |  | 3.41 | 27.1 |  | 38 | 28.7 | 460.6 | 53.8 | 0.4 | 21.9
63.4316 | 2.4747 | 15 | 1547 | 50 | 49.9 | 44.9 | 31.9 | 28.4 | 21.1 |  | 0.05 | 104 | 41.6 | 0.79 |  |  | 3.32 | 27.1 |  | 38 | 28.8 | 460.4 | 53.8 | 0.4 | 21.9
63.4399 | 2.4831 | 15 | 1548 | 49.5 | 49.9 | 45 | 31.9 | 28.4 | 21 |  | 0.05 | 104 | 41.6 | 0.8 |  |  | 3.35 | 27.1 |  | 38 | 28.8 | 461.1 | 53.8 | 0.4 | 22
63.4482 | 2.4914 | 15 | 1547 | 49.8 | 49.9 | 45.1 | 31.9 | 28.5 | 21.1 |  | 0.05 | 104 | 41.6 | 0.79 |  |  | 3.38 | 27.2 |  | 38 | 28.9 | 460.5 | 53.8 | 0.4 | 22.1
63.4566 | 2.4997 | 15 | 1550 | 49.6 | 49.9 | 45.1 | 31.9 | 28.6 | 21.2 |  | 0.04 | 104 | 42.1 | 0.8 |  |  | 3.37 | 27.2 |  | 38 | 28.9 | 460.6 | 53.7 | 0.4 | 22.1
65.4649 | 0.50805 | 16 | 1549 | 49.3 | 49.8 | 45.2 | 31.8 | 31.4 | 35.6 |  | 0.05 | 104 | 42.1 | 0.79 |  |  | 3.31 | 25.6 |  | 38.4 | 31.8 | 476.6 | 53.5 | 0.4 | 22.3
65.4732 | 0.51639 | 16 | 1550 | 51.6 | 50 | 45.2 | 31.8 | 31.5 | 35.2 |  | 0.04 | 104 | 41.6 | 0.79 |  |  | 3.53 | 25.6 |  | 38.3 | 31.9 | 476.6 | 55.3 | 0.4 | 22.4
65.4815 | 0.52472 | 16 | 1548 | 48.9 | 50.1 | 45.2 | 31.9 | 31.6 | 34.9 |  | 0.05 | 104 | 41.6 | 0.8 |  |  | 3.39 | 25.5 |  | 38.3 | 32.1 | 475.8 | 53.5 | 0.4 | 22.5
65.4899 | 0.53305 | 16 | 1550 | 51.7 | 50 | 45 | 31.9 | 31.6 | 34.6 |  | 0.04 | 104 | 42.1 | 0.8 |  |  | 3.54 | 25.4 |  | 38.3 | 32 | 475.8 | 55.4 | 0.4 | 22.5
65.4982 | 0.54139 | 16 | 1549 | 49.2 | 50.1 | 44.9 | 31.9 | 31.6 | 34.4 |  | 0.05 | 104 | 42.1 | 0.79 |  |  | 3.36 | 25.5 |  | 38.1 | 32.2 | 475.6 | 53.4 | 0.4 | 22.5
65.5065 | 0.54972 | 16 | 1550 | 49.5 | 50.1 | 45 | 31.9 | 31.6 | 33.9 |  | 0.05 | 104 | 41.6 | 0.79 |  |  | 3.39 | 25.5 |  | 38.2 | 32.2 | 475.4 | 53.4 | 0.4 | 22.5
65.5149 | 0.55805 | 16 | 1547 | 48.5 | 50.2 | 44.9 | 32 | 31.6 | 33.6 |  | 0.05 | 104 | 41.6 | 0.79 |  |  | 3.37 | 25.3 |  | 38.1 | 32.3 | 475 | 53.6 | 0.4 | 22.6
65.5232 | 0.56639 | 16 | 1551 | 49 | 50.3 | 45.1 | 32.1 | 31.7 | 33.3 |  | 0.05 | 104 | 42.1 | 0.79 |  |  | 3.37 | 25.3 |  | 38.2 | 32.3 | 475.1 | 53.4 | 0.4 | 22.7
65.5315 | 0.57472 | 16 | 1552 | 49 | 50 | 44.9 | 32 | 31.6 | 33 |  | 0.05 | 104 | 41.6 | 0.79 |  |  | 3.37 | 25.3 |  | 38 | 32.2 | 475.3 | 53.4 | 0.4 | 22.6
65.5399 | 0.58305 | 16 | 1556 | 52.8 | 50 | 44.9 | 32.1 | 31.6 | 32.7 |  | 0.03 | 104 | 42.1 | 0.8 |  |  | 3.55 | 25.3 |  | 38.2 | 32.4 | 475.6 | 55.3 | 0.4 | 22.9
65.5482 | 0.59139 | 16 | 1553 | 49.2 | 50 | 44.9 | 32.1 | 31.7 | 32.4 |  | 0.05 | 104 | 41.6 | 0.8 |  |  | 3.4 | 25.3 |  | 38.1 | 32.4 | 475.2 | 53.5 | 0.4 | 22.9
65.5565 | 0.59972 | 16 | 1551 | 51.9 | 50 | 45.1 | 32.1 | 31.8 | 32.2 |  | 0.03 | 104 | 42.1 | 0.79 |  |  | 3.53 | 25.4 |  | 38.2 | 32.3 | 475.2 | 55.3 | 0.4 | 22.8
65.5649 | 0.60805 | 16 | 1546 | 49.1 | 49.9 | 44.9 | 32 | 31.7 | 31.9 |  | 0.05 | 104 | 41.6 | 0.79 |  |  | 3.38 | 25.3 |  | 37.9 | 32.3 | 474.9 | 53.4 | 0.4 | 22.8
65.5732 | 0.61639 | 16 | 1549 | 51.7 | 49.8 | 44.9 | 32.1 | 31.8 | 31.7 |  | 0.04 | 104 | 41.6 | 0.8 |  |  | 3.52 | 25.3 |  | 38.1 | 32.2 | 474.8 | 55.3 | 0.4 | 22.8
65.5815 | 0.62472 | 16 | 1551 | 48.7 | 49.9 | 45 | 32.1 | 31.8 | 31.4 |  | 0.05 | 104 | 42.6 | 0.8 |  |  | 3.35 | 25.5 |  | 37.9 | 32.2 | 475.1 | 53.4 | 0.4 | 22.9
65.5899 | 0.63305 | 16 | 1547 | 49.4 | 49.8 | 45.1 | 32.1 | 31.8 | 31.2 |  | 0.05 | 103.9 | 42.1 | 0.79 |  |  | 3.4 | 25.6 |  | 38.1 | 32.3 | 474.6 | 53.5 | 0.4 | 22.9
65.5982 | 0.64139 | 16 | 1548 | 48.9 | 49.8 | 44.9 | 31.9 | 31.7 | 30.9 |  | 0.05 | 104 | 42.1 | 0.79 |  |  | 3.39 | 25.4 |  | 37.8 | 32.2 | 474.6 | 53.5 | 0.4 | 22.9
65.6065 | 0.64972 | 16 | 1546 | 47.9 | 49.8 | 45.1 | 31.9 | 31.7 | 30.8 |  | 0.05 | 103.8 | 41.6 | 0.8 |  |  | 3.37 | 25.4 |  | 38 | 32.2 | 474.6 | 53.6 | 0.4 | 22.9
65.6149 | 0.65805 | 16 | 1548 | 49.1 | 49.8 | 44.9 | 31.9 | 31.8 | 30.6 |  | 0.05 | 104 | 41.6 | 0.79 |  |  | 3.4 | 25.4 |  | 37.8 | 32.3 | 474.5 | 53.5 | 0.4 | 22.9
65.6232 | 0.66639 | 16 | 1553 | 52 | 49.8 | 45.1 | 31.9 | 31.8 | 30.2 |  | 0.04 | 104.1 | 42.1 | 0.8 |  |  | 3.51 | 25.2 |  | 37.9 | 32.6 | 474.7 | 55.3 | 0.4 | 23
65.6315 | 0.67472 | 16 | 1547 | 48.7 | 49.9 | 45.1 | 31.9 | 31.8 | 30.1 |  | 0.05 | 104 | 41.6 | 0.79 |  |  | 3.37 | 25.1 |  | 37.8 | 32.6 | 474.1 | 53.5 | 0.4 | 23.1
65.6399 | 0.68305 | 16 | 1552 | 52.1 | 49.9 | 45.1 | 31.9 | 31.8 | 29.9 |  | 0.04 | 104 | 42.6 | 0.79 |  |  | 3.53 | 25.2 |  | 37.9 | 32.4 | 474.5 | 55.4 | 0.4 | 23.1
65.6482 | 0.69139 | 16 | 1549 | 48.8 | 49.9 | 45.1 | 31.9 | 31.8 | 29.6 |  | 0.05 | 104 | 42.1 | 0.79 |  |  | 3.38 | 25.3 |  | 37.8 | 32.6 | 474.3 | 53.4 | 0.4 | 23.1
65.6565 | 0.69972 | 16 | 1553 | 52.6 | 50 | 45.1 | 31.9 | 31.9 | 29.4 |  | 0.04 | 104.1 | 42.1 | 0.8 |  |  | 3.51 | 25.1 |  | 37.8 | 32.4 | 474.4 | 55.3 | 0.4 | 23.2
65.6649 | 0.70805 | 16 | 1553 | 49.1 | 50 | 45 | 31.9 | 31.8 | 29.1 |  | 0.05 | 104 | 42.1 | 0.79 |  |  | 3.38 | 25.1 |  | 37.8 | 32.5 | 474.2 | 53.4 | 0.4 | 23.3
65.6732 | 0.71639 | 16 | 1552 | 52.8 | 49.9 | 44.9 | 31.8 | 31.7 | 29 |  | 0.04 | 104.1 | 42.1 | 0.8 |  |  | 3.52 | 25 |  | 37.8 | 32.3 | 474 | 55.4 | 0.4 | 23.2
65.6815 | 0.72472 | 16 | 1551 | 49.4 | 49.9 | 45 | 31.8 | 31.7 | 28.8 |  | 0.05 | 104 | 42.1 | 0.8 |  |  | 3.37 | 25.1 |  | 37.7 | 32.3 | 474 | 53.4 | 0.4 | 23.3
65.6899 | 0.73305 | 16 | 1552 | 51.4 | 50 | 44.9 | 31.8 | 31.7 | 28.7 |  | 0.04 | 104 | 41.6 | 0.79 |  |  | 3.53 | 25.1 |  | 37.8 | 32.3 | 474.1 | 55.4 | 0.4 | 23.3
65.6982 | 0.74139 | 16 | 1550 | 49 | 50 | 45.1 | 31.9 | 31.6 | 28.5 |  | 0.05 | 104 | 42.1 | 0.8 |  |  | 3.35 | 25.2 |  | 37.7 | 32.2 | 473.8 | 53.3 | 0.4 | 23.3
65.7065 | 0.74972 | 16 | 1557 | 49.4 | 49.9 | 45 | 31.8 | 31.4 | 28.3 |  | 0.05 | 103.9 | 42.1 | 0.8 |  |  | 3.38 | 25.2 |  | 37.8 | 32.1 | 474.3 | 53.3 | 0.4 | 23.3
65.7149 | 0.75805 | 16 | 1552 | 49.7 | 49.9 | 45 | 31.8 | 31.3 | 28.1 |  | 0.05 | 104 | 42.1 | 0.8 |  |  | 3.38 | 25.1 |  | 37.6 | 32.1 | 473.8 | 53.3 | 0.4 | 23.4
65.7232 | 0.76639 | 16 | 1565 | 52.1 | 49.9 | 45.1 | 31.9 | 31.2 | 27.9 |  | 0.03 | 104.1 | 42.1 | 0.79 |  |  | 3.49 | 25.1 |  | 37.6 | 32.1 | 474.7 | 54.7 | 0.4 | 23.4
65.7315 | 0.77472 | 16 | 1549 | 48.8 | 50 | 45.1 | 31.9 | 31 | 27.8 |  | 0.05 | 104 | 42.1 | 0.79 |  |  | 3.37 | 25.1 |  | 37.8 | 31.9 | 473.6 | 53.4 | 0.4 | 23.4
65.7399 | 0.78305 | 16 | 1551 | 49.6 | 49.9 | 45 | 32 | 30.8 | 27.7 |  | 0.04 | 104 | 42.1 | 0.79 |  |  | 3.39 | 25.1 |  | 37.7 | 31.7 | 473.4 | 53.4 | 0.4 | 23.6
65.7482 | 0.79139 | 16 | 1565 | 51.6 | 49.8 | 44.8 | 31.9 | 30.4 | 27.6 |  | 0.04 | 104.1 | 42.1 | 0.79 |  |  | 3.42 | 25 |  | 37.6 | 31.3 | 474.7 | 54.5 | 0.4 | 23.5
65.7565 | 0.79972 | 16 | 1549 | 50.4 | 49.9 | 45 | 31.9 | 30.1 | 27.4 |  | 0.05 | 104 | 41.6 | 0.8 |  |  | 3.39 | 25 |  | 37.7 | 30.7 | 473.1 | 53.3 | 0.4 | 23.5
65.7649 | 0.80805 | 16 | 1552 | 49.1 | 49.9 | 44.9 | 31.9 | 29.9 | 27.1 |  | 0.05 | 104 | 42.1 | 0.8 |  |  | 3.36 | 25.1 |  | 37.7 | 30.2 | 473.4 | 53.2 | 0.4 | 23.6
65.7732 | 0.81639 | 16 | 1552 | 49.8 | 49.9 | 45 | 31.9 | 29.6 | 26.9 |  | 0.04 | 103.9 | 42.1 | 0.79 |  |  | 3.42 | 25.2 |  | 37.7 | 30.1 | 473.2 | 53.4 | 0.4 | 23.6
65.7815 | 0.82472 | 16 | 1551 | 49.7 | 49.9 | 45 | 32 | 29.4 | 26.8 |  | 0.05 | 104 | 41.6 | 0.79 |  |  | 3.36 | 25.3 |  | 37.7 | 29.8 | 473.2 | 53.4 | 0.4 | 23.7
65.7899 | 0.83305 | 16 | 1548 | 49.3 | 49.9 | 44.9 | 31.9 | 29.1 | 26.8 |  | 0.05 | 104 | 42.1 | 0.8 |  |  | 3.41 | 25.1 |  | 37.6 | 29.4 | 472.7 | 53.4 | 0.4 | 23.6
65.7982 | 0.84139 | 16 | 1552 | 52.1 | 49.9 | 45.1 | 32 | 28.9 | 26.6 |  | 0.04 | 104 | 42.1 | 0.8 |  |  | 3.51 | 25.1 |  | 37.8 | 29.3 | 473.1 | 55.2 | 0.4 | 23.7
65.8065 | 0.84972 | 16 | 1547 | 49.5 | 50 | 45 | 32 | 28.8 | 26.3 |  | 0.05 | 104 | 41.6 | 0.79 |  |  | 3.39 | 25.1 |  | 37.6 | 29.2 | 472.4 | 53.4 | 0.4 | 23.8
65.8149 | 0.85805 | 16 | 1554 | 52.3 | 50 | 45.1 | 32.1 | 28.8 | 26.2 |  | 0.04 | 104.1 | 42.1 | 0.79 |  |  | 3.55 | 25.1 |  | 37.8 | 29.2 | 472.9 | 55.2 | 0.4 | 23.8
65.8232 | 0.86639 | 16 | 1552 | 49.7 | 50.1 | 45.1 | 32.1 | 28.7 | 26.1 |  | 0.05 | 104 | 41.6 | 0.79 |  |  | 3.36 | 25 |  | 37.7 | 29.4 | 472.5 | 53.4 | 0.4 | 23.9
65.8315 | 0.87472 | 16 | 1552 | 49.8 | 50.1 | 45 | 32.1 | 28.6 | 26 |  | 0.05 | 104 | 42.1 | 0.8 |  |  | 3.41 | 24.9 |  | 37.7 | 29.1 | 472.4 | 53.3 | 0.4 | 23.9
65.8399 | 0.88305 | 16 | 1550 | 49.7 | 50.1 | 44.9 | 32 | 28.6 | 25.9 |  | 0.05 | 104 | 42.1 | 0.8 |  |  | 3.47 | 25 |  | 37.7 | 28.9 | 472.4 | 53.4 | 0.4 | 23.8
65.8482 | 0.89139 | 16 | 1558 | 53.7 | 50 | 44.8 | 32 | 28.6 | 25.7 |  | 0.04 | 104 | 42.1 | 0.8 |  |  | 3.59 | 25 |  | 37.8 | 29 | 472.8 | 55.1 | 0.4 | 23.6
65.8565 | 0.89972 | 16 | 1551 | 50.2 | 49.9 | 44.6 | 32 | 28.6 | 25.6 |  | 0.05 | 104 | 42.1 | 0.8 |  |  | 3.42 | 25.1 |  | 37.8 | 29.1 | 472.3 | 53.4 | 0.4 | 23.4
65.8649 | 0.90805 | 16 | 1552 | 49.8 | 49.9 | 44.4 | 32 | 28.5 | 25.4 |  | 0.05 | 104 | 42.1 | 0.79 |  |  | 3.41 | 25.1 |  | 37.8 | 29 | 472.6 | 53.4 | 0.4 | 23.3
65.8732 | 0.91639 | 16 | 1549 | 50.9 | 49.7 | 44.3 | 31.9 | 28.4 | 25.2 |  | 0.05 | 104 | 41.6 | 0.79 |  |  | 3.37 | 25 |  | 37.6 | 28.8 | 472.6 | 53.4 | 0.4 | 22.9
65.8815 | 0.92472 | 16 | 1554 | 50.2 | 49.7 | 44.3 | 31.9 | 28.3 | 25.1 |  | 0.05 | 104 | 41.6 | 0.8 |  |  | 3.43 | 24.8 |  | 37.7 | 28.8 | 473 | 53.3 | 0.4 | 22.7
65.8899 | 0.93305 | 16 | 1545 | 48.1 | 49.8 | 44.5 | 31.9 | 28.4 | 24.8 |  | 0.05 | 103.8 | 41.6 | 0.8 |  |  | 3.37 | 25.1 |  | 37.8 | 28.7 | 472.6 | 53.6 | 0.4 | 22.6
65.8982 | 0.94139 | 16 | 1553 | 49.9 | 49.8 | 44.6 | 31.9 | 28.4 | 24.4 |  | 0.05 | 104 | 42.1 | 0.79 |  |  | 3.39 | 25.1 |  | 37.7 | 29.1 | 473 | 53.4 | 0.4 | 22.4
65.9065 | 0.94972 | 16 | 1553 | 50.2 | 49.9 | 44.7 | 31.9 | 28.4 | 24.4 |  | 0.04 | 104 | 41.6 | 0.8 |  |  | 3.39 | 25.1 |  | 37.6 | 29 | 472.5 | 53.3 | 0.4 | 22.3
65.9149 | 0.95805 | 16 | 1548 | 49.7 | 49.9 | 44.8 | 31.8 | 28.3 | 24.3 |  | 0.05 | 104 | 41.6 | 0.8 |  |  | 3.43 | 24.9 |  | 37.5 | 28.7 | 472.1 | 53.4 | 0.4 | 22.3
65.9232 | 0.96639 | 16 | 1551 | 49.6 | 49.9 | 44.8 | 31.8 | 28.3 | 24.2 |  | 0.05 | 104 | 41.6 | 0.8 |  |  | 3.39 | 24.9 |  | 37.5 | 28.8 | 472.2 | 53.3 | 0.4 | 22.1
65.9315 | 0.97472 | 16 | 1552 | 50.3 | 49.9 | 44.9 | 31.8 | 28.3 | 24.1 |  | 0.05 | 104 | 42.1 | 0.8 |  |  | 3.39 | 24.9 |  | 37.4 | 28.9 | 472 | 53.3 | 0.4 | 21.8
65.9399 | 0.98305 | 16 | 1553 | 50.1 | 50.1 | 45.1 | 31.8 | 28.4 | 24 |  | 0.04 | 104 | 41.6 | 0.8 |  |  | 3.39 | 25 |  | 37.5 | 29.1 | 472 | 53.3 | 0.4 | 21.7
65.9482 | 0.99139 | 16 | 1552 | 49.1 | 50.1 | 45.1 | 31.9 | 28.4 | 24 |  | 0.05 | 104 | 41.6 | 0.79 |  |  | 3.38 | 24.9 |  | 37.5 | 29.1 | 471.5 | 53.3 | 0.4 | 21.7
65.9565 | 0.99972 | 16 | 1548 | 49.5 | 50.3 | 45.1 | 31.9 | 28.4 | 23.8 |  | 0.05 | 104 | 42.1 | 0.79 |  |  | 3.35 | 24.8 |  | 37.6 | 28.9 | 470.9 | 53.4 | 0.4 | 21.8
65.9649 | 1.0081 | 16 | 1548 | 53.4 | 50.3 | 45.2 | 31.9 | 28.5 | 23.6 |  | 0.04 | 104.1 | 42.1 | 0.8 |  |  | 3.53 | 24.8 |  | 37.6 | 29 | 471 | 55 | 0.4 | 21.8
65.9732 | 1.0164 | 16 | 1549 | 48.3 | 50.3 | 45.3 | 32 | 28.6 | 23.8 |  | 0.05 | 103.9 | 42.1 | 0.8 |  |  | 3.37 | 24.8 |  | 37.7 | 29.1 | 470.9 | 53.4 | 0.4 | 21.9
65.9815 | 1.0247 | 16 | 1554 | 51.4 | 50 | 45.1 | 31.9 | 28.5 | 23.7 |  | 0.04 | 104.1 | 42.1 | 0.79 |  |  | 3.5 | 24.7 |  | 37.5 | 29 | 471.6 | 55.1 | 0.4 | 21.8
65.9899 | 1.0331 | 16 | 1549 | 48.1 | 50.1 | 45.1 | 31.9 | 28.6 | 23.7 |  | 0.05 | 103.9 | 41.6 | 0.79 |  |  | 3.39 | 24.6 |  | 37.6 | 29.1 | 471.1 | 53.3 | 0.4 | 21.7
65.9982 | 1.0414 | 16 | 1556 | 52 | 50 | 44.9 | 31.9 | 28.6 | 23.4 |  | 0.04 | 104.1 | 42.1 | 0.8 |  |  | 3.53 | 24.7 |  | 37.5 | 29.3 | 471.5 | 55.2 | 0.4 | 21.7
66.0065 | 1.0497 | 16 | 1548 | 48.5 | 50 | 44.9 | 32 | 28.7 | 23.1 |  | 0.05 | 103.9 | 42.1 | 0.79 |  |  | 3.35 | 24.7 |  | 37.6 | 29.5 | 471.1 | 53.3 | 0.4 | 21.7
66.0149 | 1.0581 | 16 | 1550 | 52.6 | 49.9 | 44.9 | 32.1 | 28.7 | 23.1 |  | 0.04 | 104.1 | 41.6 | 0.8 |  |  | 3.51 | 24.7 |  | 37.6 | 29.4 | 471.1 | 55.1 | 0.4 | 21.7
66.0232 | 1.0664 | 16 | 1547 | 49.5 | 49.9 | 44.9 | 32.1 | 28.8 | 23 |  | 0.05 | 103.9 | 42.1 | 0.79 |  |  | 3.36 | 24.8 |  | 37.7 | 29.4 | 471 | 53.3 | 0.4 | 21.7
66.0315 | 1.0747 | 16 | 1548 | 49.1 | 49.8 | 44.8 | 31.9 | 28.8 | 22.9 |  | 0.05 | 104 | 42.1 | 0.79 |  |  | 3.36 | 24.8 |  | 37.4 | 29.4 | 471.1 | 53.3 | 0.4 | 21.6
66.0399 | 1.0831 | 16 | 1554 | 47.9 | 49.8 | 44.9 | 32 | 28.8 | 22.9 |  | 0.05 | 103.8 | 41.6 | 0.79 |  |  | 3.36 | 24.9 |  | 37.6 | 29.3 | 471.3 | 53.3 | 0.4 | 21.7
66.0482 | 1.0914 | 16 | 1552 | 52.2 | 49.9 | 44.9 | 32 | 28.8 | 23 |  | 0.04 | 104.1 | 42.1 | 0.8 |  |  | 3.49 | 25.1 |  | 37.5 | 29.4 | 471.3 | 55.3 | 0.4 | 21.7
66.0565 | 1.0997 | 16 | 1549 | 48.3 | 49.9 | 45.1 | 32 | 28.9 | 22.9 |  | 0.05 | 103.9 | 41.6 | 0.8 |  |  | 3.35 | 25.1 |  | 37.6 | 29.9 | 470.9 | 53.4 | 0.4 | 21.8
66.0649 | 1.1081 | 16 | 1555 | 52.3 | 49.9 | 45.1 | 32 | 29 | 23 |  | 0.04 | 104.1 | 42.1 | 0.79 |  |  | 3.51 | 25.2 |  | 37.6 | 29.8 | 471.3 | 55.3 | 0.4 | 21.8
66.0732 | 1.1164 | 16 | 1548 | 48.7 | 49.9 | 45.1 | 32.1 | 29.1 | 22.8 |  | 0.05 | 104 | 41.6 | 0.8 |  |  | 3.38 | 25.2 |  | 37.6 | 29.8 | 470.9 | 53.4 | 0.4 | 21.9
66.0815 | 1.1247 | 16 | 1551 | 52.3 | 49.9 | 45 | 32 | 29.1 | 22.6 |  | 0.04 | 104.1 | 42.1 | 0.79 |  |  | 3.53 | 25.4 |  | 37.6 | 30.1 | 470.7 | 55.5 | 0.4 | 21.8
66.0899 | 1.1331 | 16 | 1549 | 49.3 | 49.9 | 44.9 | 32 | 29.1 | 22.7 |  | 0.05 | 104 | 42.1 | 0.8 |  |  | 3.39 | 25.3 |  | 37.4 | 29.9 | 470.7 | 53.6 | 0.4 | 21.9
66.0982 | 1.1414 | 16 | 1553 | 52.1 | 49.9 | 45 | 32 | 29.1 | 22.7 |  | 0.04 | 104.1 | 42.1 | 0.8 |  |  | 3.51 | 25.3 |  | 37.5 | 30.2 | 470.9 | 55.4 | 0.4 | 21.9
66.1065 | 1.1497 | 16 | 1553 | 49.1 | 49.9 | 45.1 | 32 | 29.2 | 22.9 |  | 0.05 | 104 | 42.1 | 0.8 |  |  | 3.34 | 25.2 |  | 37.5 | 30.1 | 470.8 | 53.4 | 0.4 | 21.9
66.1149 | 1.1581 | 16 | 1556 | 52.6 | 50 | 45.1 | 32.1 | 29.2 | 23 |  | 0.04 | 104.1 | 42.1 | 0.8 |  |  | 3.51 | 25 |  | 37.6 | 30.1 | 471 | 55.3 | 0.4 | 22
66.1232 | 1.1664 | 16 | 1548 | 49.5 | 50 | 45.1 | 32 | 29.3 | 23.1 |  | 0.05 | 103.9 | 42.1 | 0.79 |  |  | 3.37 | 25.2 |  | 37.6 | 30.3 | 469.9 | 53.6 | 0.4 | 22.1
66.1315 | 1.1747 | 16 | 1552 | 50.6 | 49.8 | 44.9 | 31.9 | 29.3 | 22.9 |  | 0.05 | 104 | 42.1 | 0.79 |  |  | 3.4 | 24.9 |  | 37.4 | 30.4 | 469.8 | 53.4 | 0.4 | 22.1
66.1399 | 1.1831 | 16 | 1553 | 52.7 | 49.9 | 45.1 | 31.9 | 29.3 | 23.1 |  | 0.03 | 104.1 | 42.1 | 0.8 |  |  | 3.52 | 25 |  | 37.5 | 30.1 | 470.3 | 55.5 | 0.4 | 22.1
66.1482 | 1.1914 | 16 | 1549 | 48.4 | 49.9 | 44.9 | 31.9 | 29.4 | 23.1 |  | 0.05 | 104 | 42.1 | 0.79 |  |  | 3.39 | 24.8 |  | 37.4 | 30.1 | 470.4 | 53.5 | 0.4 | 22.1
66.1565 | 1.1997 | 16 | 1545 | 49.3 | 49.9 | 45.1 | 31.9 | 29.6 | 23 |  | 0.05 | 103.9 | 42.1 | 0.79 |  |  | 3.37 | 25.1 |  | 37.5 | 29.9 | 469.8 | 53.6 | 0.4 | 22.2
66.1649 | 1.2081 | 16 | 1549 | 48.5 | 49.9 | 45 | 31.9 | 29.6 | 22.9 |  | 0.05 | 104 | 42.1 | 0.79 |  |  | 3.39 | 25.1 |  | 37.4 | 30.1 | 470.3 | 53.6 | 0.4 | 22.3
66.1732 | 1.2164 | 16 | 1549 | 51.5 | 49.9 | 45.1 | 31.9 | 29.6 | 22.8 |  | 0.04 | 104.1 | 42.1 | 0.79 |  |  | 3.51 | 24.9 |  | 37.5 | 30.1 | 470 | 55.4 | 0.4 | 22.3
66.1815 | 1.2247 | 16 | 1549 | 49.1 | 50 | 45.1 | 31.9 | 29.6 | 22.5 |  | 0.05 | 104 | 41.6 | 0.8 |  |  | 3.34 | 24.8 |  | 37.4 | 30.1 | 469.7 | 53.6 | 0.4 | 22.4
66.1899 | 1.2331 | 16 | 1552 | 51.5 | 50 | 45.1 | 31.9 | 29.7 | 22.7 |  | 0.04 | 104.1 | 42.1 | 0.8 |  |  | 3.49 | 24.8 |  | 37.5 | 30.3 | 469.9 | 55.3 | 0.4 | 22.4
66.1982 | 1.2414 | 16 | 1549 | 48.7 | 50 | 45.1 | 31.9 | 29.7 | 22.7 |  | 0.05 | 103.9 | 41.6 | 0.8 |  |  | 3.34 | 24.8 |  | 37.5 | 30.3 | 469.5 | 53.5 | 0.4 | 22.4
66.2065 | 1.2497 | 16 | 1550 | 50 | 50 | 44.8 | 31.9 | 29.7 | 22.7 |  | 0.05 | 104 | 41.6 | 0.79 |  |  | 3.37 | 24.8 |  | 37.4 | 30.4 | 469.4 | 53.6 | 0.4 | 22.5
66.2149 | 1.2581 | 16 | 1553 | 52.5 | 50 | 44.9 | 31.8 | 29.7 | 22.9 |  | 0.03 | 104.1 | 42.1 | 0.8 |  |  | 3.5 | 24.7 |  | 37.4 | 30.3 | 469.7 | 55.3 | 0.4 | 22.4
66.2232 | 1.2664 | 16 | 1551 | 48.8 | 50 | 45.1 | 31.8 | 29.8 | 23 |  | 0.05 | 104 | 42.1 | 0.8 |  |  | 3.34 | 24.8 |  | 37.4 | 30.3 | 469.7 | 53.5 | 0.4 | 22.5
66.2315 | 1.2747 | 16 | 1552 | 52.4 | 50 | 44.9 | 31.9 | 29.8 | 22.8 |  | 0.03 | 104.1 | 42.1 | 0.8 |  |  | 3.5 | 25 |  | 37.4 | 30.6 | 469 | 55.3 | 0.4 | 22.6
66.2399 | 1.2831 | 16 | 1550 | 49.2 | 49.9 | 45.1 | 31.9 | 29.9 | 23.2 |  | 0.05 | 103.9 | 42.1 | 0.79 |  |  | 3.37 | 25.1 |  | 37.5 | 30.3 | 468.7 | 53.5 | 0.4 | 22.6
66.2482 | 1.2914 | 16 | 1558 | 49.7 | 49.9 | 45 | 31.9 | 29.9 | 23.2 |  | 0.04 | 104.1 | 42.1 | 0.79 |  |  | 3.43 | 25.3 |  | 37.4 | 30.6 | 469.9 | 54.5 | 0.4 | 22.6
66.2565 | 1.2997 | 16 | 1548 | 49.6 | 49.9 | 45.1 | 31.9 | 29.9 | 23.3 |  | 0.05 | 103.9 | 41.6 | 0.79 |  |  | 3.36 | 25.1 |  | 37.6 | 30.5 | 468.6 | 53.4 | 0.4 | 22.7
66.2649 | 1.3081 | 16 | 1545 | 52.5 | 50.1 | 45.1 | 32 | 29.9 | 22.9 |  | 0.04 | 104.1 | 42.1 | 0.8 |  |  | 3.48 | 24.8 |  | 37.5 | 30.6 | 468.3 | 55.3 | 0.4 | 22.6
66.2732 | 1.3164 | 16 | 1547 | 48.5 | 49.9 | 45 | 31.9 | 30 | 22.7 |  | 0.05 | 103.9 | 42.1 | 0.79 |  |  | 3.38 | 25 |  | 37.5 | 30.5 | 468 | 53.4 | 0.4 | 22.9
66.2815 | 1.3247 | 16 | 1550 | 52 | 49.9 | 45.1 | 31.9 | 30.1 | 22.7 |  | 0.04 | 104.1 | 42.1 | 0.79 |  |  | 3.51 | 25.1 |  | 37.5 | 30.7 | 468.5 | 55.3 | 0.4 | 22.8
66.2899 | 1.3331 | 16 | 1550 | 48.3 | 49.9 | 45.1 | 32 | 30.1 | 22.7 |  | 0.05 | 104 | 42.1 | 0.8 |  |  | 3.37 | 24.9 |  | 37.5 | 30.9 | 468.8 | 53.3 | 0.4 | 22.8
66.2982 | 1.3414 | 16 | 1554 | 52.2 | 49.9 | 45 | 32 | 30.1 | 22.8 |  | 0.04 | 104 | 42.1 | 0.79 |  |  | 3.51 | 24.9 |  | 37.6 | 30.9 | 469.2 | 55.2 | 0.4 | 22.8
66.3065 | 1.3497 | 16 | 1550 | 48.8 | 50 | 45.1 | 32.1 | 30.2 | 22.8 |  | 0.05 | 104 | 41.6 | 0.8 |  |  | 3.33 | 25 |  | 37.5 | 31.1 | 468.6 | 53.3 | 0.4 | 22.9
66.3149 | 1.3581 | 16 | 1551 | 51.4 | 50 | 45.1 | 32.1 | 30.2 | 23 |  | 0.04 | 104 | 42.1 | 0.8 |  |  | 3.5 | 24.9 |  | 37.7 | 30.9 | 468.6 | 55.3 | 0.4 | 23
66.3232 | 1.3664 | 16 | 1552 | 48.8 | 49.9 | 44.9 | 32 | 30.2 | 23 |  | 0.05 | 104 | 42.1 | 0.79 |  |  | 3.35 | 24.7 |  | 37.4 | 30.9 | 468.6 | 53.3 | 0.4 | 22.9
66.3315 | 1.3747 | 16 | 1550 | 48.6 | 49.9 | 44.9 | 31.9 | 30.2 | 22.7 |  | 0.05 | 103.9 | 41.6 | 0.79 |  |  | 3.35 | 24.7 |  | 37.6 | 30.8 | 468.1 | 53.4 | 0.4 | 22.9
66.3399 | 1.3831 | 16 | 1551 | 51.7 | 49.9 | 44.9 | 31.9 | 30.2 | 22.9 |  | 0.04 | 104.1 | 42.1 | 0.79 |  |  | 3.51 | 24.6 |  | 37.5 | 30.9 | 468.5 | 55.3 | 0.4 | 23
66.3482 | 1.3914 | 16 | 1551 | 48.6 | 50 | 44.9 | 31.9 | 30.3 | 22.9 |  | 0.05 | 103.9 | 42.1 | 0.79 |  |  | 3.36 | 24.4 |  | 37.6 | 30.9 | 467.7 | 53.3 | 0.4 | 23.1
66.3565 | 1.3997 | 16 | 1553 | 52.3 | 49.9 | 44.9 | 31.9 | 30.3 | 22.9 |  | 0.04 | 104.1 | 42.6 | 0.8 |  |  | 3.5 | 24.4 |  | 37.6 | 31.1 | 468 | 55.2 | 0.4 | 23.1
66.3649 | 1.4081 | 16 | 1549 | 48.3 | 49.9 | 44.9 | 31.9 | 30.4 | 23 |  | 0.05 | 104 | 41.6 | 0.8 |  |  | 3.33 | 24.6 |  | 37.6 | 30.9 | 467.7 | 53.3 | 0.4 | 23.1
66.3732 | 1.4164 | 16 | 1552 | 52.4 | 50 | 45.1 | 31.9 | 30.4 | 23 |  | 0.04 | 104 | 42.1 | 0.79 |  |  | 3.52 | 24.6 |  | 37.6 | 31.2 | 468.5 | 55.3 | 0.4 | 23.2
66.3815 | 1.4247 | 16 | 1551 | 50 | 50 | 45 | 31.9 | 30.4 | 23.3 |  | 0.05 | 104 | 42.1 | 0.79 |  |  | 3.37 | 24.6 |  | 37.5 | 31.1 | 468.1 | 53.6 | 0.4 | 23.2
66.3899 | 1.4331 | 16 | 1551 | 52.2 | 50.1 | 45.1 | 31.9 | 30.5 | 23.3 |  | 0.04 | 104.1 | 42.1 | 0.79 |  |  | 3.53 | 24.6 |  | 37.6 | 31.2 | 468.1 | 55.4 | 0.4 | 23.3
66.3982 | 1.4414 | 16 | 1553 | 49.1 | 50.1 | 45.1 | 31.9 | 30.6 | 23.1 |  | 0.05 | 104 | 42.1 | 0.8 |  |  | 3.37 | 24.4 |  | 37.6 | 31.2 | 467.9 | 53.5 | 0.4 | 23.3
66.4065 | 1.4497 | 16 | 1551 | 52.1 | 50 | 44.9 | 31.8 | 30.6 | 22.6 |  | 0.04 | 104.1 | 42.1 | 0.8 |  |  | 3.49 | 24.3 |  | 37.6 | 31.1 | 467.4 | 55.3 | 0.4 | 23.3
66.4149 | 1.4581 | 16 | 1553 | 49.5 | 50 | 44.9 | 31.8 | 30.6 | 22.3 |  | 0.05 | 104 | 42.1 | 0.8 |  |  | 3.36 | 24.4 |  | 37.6 | 31.2 | 467.4 | 53.4 | 0.4 | 23.3
66.4232 | 1.4664 | 16 | 1550 | 51.9 | 50 | 45.1 | 31.8 | 30.7 | 22.3 |  | 0.03 | 104.1 | 42.1 | 0.8 |  |  | 3.52 | 24.3 |  | 37.7 | 31.2 | 467.3 | 55.4 | 0.4 | 23.3
66.4315 | 1.4747 | 16 | 1545 | 48.4 | 50.1 | 44.9 | 31.9 | 30.7 | 22.3 |  | 0.05 | 104 | 42.1 | 0.79 |  |  | 3.35 | 24.6 |  | 37.6 | 31.4 | 466.8 | 53.4 | 0.4 | 23.4
66.4399 | 1.4831 | 16 | 1552 | 52.6 | 50 | 44.9 | 31.9 | 30.7 | 22.5 |  | 0.04 | 104.1 | 42.1 | 0.8 |  |  | 3.5 | 24.8 |  | 37.7 | 31.5 | 466.9 | 55.3 | 0.4 | 23.4
66.4482 | 1.4914 | 16 | 1554 | 49.2 | 50 | 44.9 | 31.9 | 30.7 | 22.4 |  | 0.05 | 104 | 42.1 | 0.8 |  |  | 3.35 | 24.8 |  | 37.6 | 31.5 | 467 | 53.4 | 0.4 | 23.4
66.4565 | 1.4997 | 16 | 1551 | 52 | 50.1 | 45.1 | 31.9 | 30.8 | 22.4 |  | 0.05 | 104 | 42.1 | 0.79 |  |  | 3.5 | 24.7 |  | 37.8 | 31.6 | 466.8 | 54.6 | 0.4 | 23.5
66.4649 | 1.5081 | 16 | 1549 | 48.9 | 50 | 44.9 | 31.9 | 30.8 | 22.2 |  | 0.05 | 104 | 42.1 | 0.79 |  |  | 3.36 | 24.6 |  | 37.6 | 31.7 | 466.9 | 53.5 | 0.4 | 23.5
66.4732 | 1.5164 | 16 | 1548 | 49.4 | 50.1 | 45.1 | 32 | 30.9 | 22.3 |  | 0.05 | 103.9 | 41.6 | 0.79 |  |  | 3.37 | 24.6 |  | 37.7 | 31.6 | 466.8 | 53.5 | 0.4 | 23.6
66.4815 | 1.5247 | 16 | 1551 | 51.7 | 50 | 44.8 | 31.8 | 30.8 | 22.3 |  | 0.04 | 104.1 | 42.1 | 0.8 |  |  | 3.5 | 24.7 |  | 37.6 | 31.5 | 466.9 | 55.4 | 0.4 | 23.4
66.4899 | 1.5331 | 16 | 1553 | 48.8 | 50 | 44.9 | 32 | 30.8 | 22.3 |  | 0.05 | 104 | 42.1 | 0.79 |  |  | 3.35 | 24.8 |  | 37.6 | 31.7 | 467.2 | 53.5 | 0.4 | 23.5
66.4982 | 1.5414 | 16 | 1551 | 51.3 | 49.9 | 44.9 | 31.9 | 30.8 | 22.3 |  | 0.04 | 104.1 | 42.1 | 0.79 |  |  | 3.51 | 24.6 |  | 37.7 | 31.4 | 467.2 | 55.4 | 0.4 | 23.6
66.5065 | 1.5497 | 16 | 1548 | 48.9 | 50 | 44.9 | 31.9 | 30.9 | 22.3 |  | 0.05 | 104 | 41.6 | 0.8 |  |  | 3.33 | 24.6 |  | 37.6 | 31.6 | 466.6 | 53.6 | 0.4 | 23.6
66.5149 | 1.5581 | 16 | 1550 | 51.9 | 49.9 | 44.9 | 32 | 30.9 | 22.1 |  | 0.04 | 104.1 | 42.1 | 0.79 |  |  | 3.53 | 24.8 |  | 37.7 | 31.7 | 466.8 | 55.5 | 0.4 | 23.7
66.5232 | 1.5664 | 16 | 1547 | 49 | 49.9 | 45 | 31.9 | 30.9 | 21.9 |  | 0.05 | 104 | 41.6 | 0.8 |  |  | 3.39 | 24.8 |  | 37.6 | 31.7 | 466.5 | 53.7 | 0.4 | 23.7
66.5315 | 1.5747 | 16 | 1558 | 49.9 | 49.9 | 44.9 | 32 | 31 | 21.9 |  | 0.05 | 103.9 | 42.1 | 0.8 |  |  | 3.39 | 24.9 |  | 37.7 | 31.6 | 467 | 53.6 | 0.4 | 23.7
66.5399 | 1.5831 | 16 | 1546 | 53.4 | 49.9 | 44.9 | 32 | 31 | 21.9 |  | 0.04 | 104.1 | 42.1 | 0.8 |  |  | 3.58 | 25.2 |  | 37.5 | 31.7 | 466.5 | 55.5 | 0.4 | 23.5
66.5482 | 1.5914 | 16 | 1552 | 49.9 | 49.9 | 44.7 | 32 | 31.1 | 21.7 |  | 0.05 | 104 | 42.1 | 0.8 |  |  | 3.41 | 25.2 |  | 37.6 | 31.7 | 467 | 53.7 | 0.4 | 23.3
66.5565 | 1.5997 | 16 | 1549 | 53 | 49.6 | 44.4 | 32 | 30.9 | 21.6 |  | 0.04 | 104.1 | 42.1 | 0.79 |  |  | 3.53 | 25.3 |  | 37.5 | 31.7 | 466.2 | 55.5 | 0.4 | 22.9
66.5649 | 1.6081 | 16 | 1548 | 49.6 | 49.7 | 44.4 | 32 | 31 | 21.3 |  | 0.05 | 104 | 42.1 | 0.79 |  |  | 3.41 | 25.6 |  | 37.6 | 32.1 | 466.7 | 53.7 | 0.4 | 22.8
66.5732 | 1.6164 | 16 | 1548 | 49.7 | 49.7 | 44.4 | 32 | 31.1 | 21.3 |  | 0.05 | 104 | 42.1 | 0.8 |  |  | 3.4 | 25.5 |  | 37.4 | 31.8 | 467.1 | 53.7 | 0.4 | 22.5
66.5815 | 1.6247 | 16 | 1546 | 48 | 49.7 | 44.3 | 31.9 | 31 | 21.3 |  | 0.05 | 103.9 | 42.1 | 0.8 |  |  | 3.4 | 25.1 |  | 37.5 | 32 | 467 | 53.9 | 0.4 | 22.3
66.5899 | 1.6331 | 16 | 1543 | 48.8 | 49.8 | 44.6 | 31.9 | 31 | 21.6 |  | 0.05 | 104 | 42.1 | 0.8 |  |  | 3.4 | 24.8 |  | 37.4 | 32.2 | 466.5 | 53.8 | 0.4 | 22.2
66.5982 | 1.6414 | 16 | 1548 | 49.2 | 49.9 | 44.7 | 31.9 | 31.1 | 21.5 |  | 0.05 | 103.9 | 42.1 | 0.79 |  |  | 3.36 | 24.4 |  | 37.6 | 32.2 | 466.5 | 53.8 | 0.4 | 22.1
66.6065 | 1.6497 | 16 | 1552 | 49.3 | 49.9 | 44.8 | 31.8 | 31.1 | 21.5 |  | 0.05 | 104 | 42.1 | 0.8 |  |  | 3.48 | 24.4 |  | 37.4 | 32.3 | 466.7 | 53.7 | 0.4 | 22
66.6149 | 1.6581 | 16 | 1555 | 52.7 | 50 | 44.9 | 31.9 | 31.2 | 21.5 |  | 0.04 | 104 | 42.1 | 0.79 |  |  | 3.54 | 24.3 |  | 37.6 | 32.4 | 466.6 | 55.5 | 0.4 | 21.9
66.6232 | 1.6664 | 16 | 1552 | 48.9 | 50.1 | 45.1 | 31.9 | 31.2 | 21.5 |  | 0.05 | 104 | 42.1 | 0.8 |  |  | 3.35 | 24.3 |  | 37.5 | 31.9 | 466.4 | 53.7 | 0.4 | 21.8
66.6315 | 1.6747 | 16 | 1549 | 48.6 | 50.1 | 45 | 31.9 | 31.2 | 21.4 |  | 0.05 | 104 | 42.1 | 0.79 |  |  | 3.36 | 24.2 |  | 37.4 | 32.2 | 465.9 | 53.8 | 0.4 | 21.7
66.6399 | 1.6831 | 16 | 1552 | 49.7 | 50.2 | 45.1 | 31.9 | 31.2 | 21.4 |  | 0.05 | 103.9 | 42.1 | 0.79 |  |  | 3.38 | 24.3 |  | 37.6 | 32.1 | 466 | 53.8 | 0.4 | 21.6
66.6482 | 1.6914 | 16 | 1550 | 50.1 | 50.3 | 45.1 | 31.9 | 31.3 | 21.3 |  | 0.05 | 104 | 42.1 | 0.79 |  |  | 3.37 | 24.2 |  | 37.5 | 32.1 | 465.6 | 53.7 | 0.4 | 21.6
66.6565 | 1.6997 | 16 | 1549 | 52.7 | 50.3 | 45.2 | 32 | 31.3 | 21.2 |  | 0.04 | 104.1 | 42.1 | 0.79 |  |  | 3.51 | 24.1 |  | 37.6 | 32.2 | 465.4 | 55.6 | 0.4 | 21.7
66.6649 | 1.7081 | 16 | 1548 | 49.5 | 50.2 | 45.3 | 32 | 31.3 | 20.8 |  | 0.05 | 104 | 42.1 | 0.8 |  |  | 3.38 | 24.2 |  | 37.5 | 32 | 465.1 | 53.8 | 0.4 | 21.6
66.6732 | 1.7164 | 16 | 1552 | 49.6 | 49.9 | 45.1 | 31.9 | 31.3 | 20.7 |  | 0.05 | 104 | 42.1 | 0.79 |  |  | 3.38 | 24.2 |  | 37.5 | 32.1 | 465.7 | 53.8 | 0.4 | 21.6
66.6815 | 1.7247 | 16 | 1553 | 49.8 | 50 | 45.1 | 31.9 | 31.3 | 20.7 |  | 0.05 | 103.9 | 42.1 | 0.8 |  |  | 3.37 | 24.1 |  | 37.6 | 32.3 | 465.7 | 53.7 | 0.4 | 21.5
66.6899 | 1.7331 | 16 | 1553 | 50 | 50 | 45 | 32 | 31.4 | 20.7 |  | 0.05 | 104 | 42.1 | 0.79 |  |  | 3.36 | 24.3 |  | 37.6 | 32.3 | 465.3 | 53.8 | 0.4 | 21.5
66.6982 | 1.7414 | 16 | 1552 | 53.1 | 49.9 | 44.9 | 32 | 31.4 | 20.7 |  | 0.04 | 104.1 | 42.1 | 0.8 |  |  | 3.54 | 24.6 |  | 37.6 | 32.3 | 465.3 | 55.6 | 0.4 | 21.5
66.7065 | 1.7497 | 16 | 1548 | 49.3 | 49.9 | 44.9 | 32 | 31.4 | 21 |  | 0.05 | 104 | 41.6 | 0.79 |  |  | 3.36 | 24.8 |  | 37.6 | 32.3 | 465 | 53.9 | 0.4 | 21.5
66.7149 | 1.7581 | 16 | 1550 | 50.4 | 49.8 | 44.9 | 32 | 31.4 | 21.2 |  | 0.05 | 104 | 42.1 | 0.79 |  |  | 3.38 | 24.8 |  | 37.5 | 32.5 | 465.3 | 53.8 | 0.4 | 21.6
66.7232 | 1.7664 | 16 | 1551 | 52.1 | 49.9 | 44.9 | 32.1 | 31.4 | 21.2 |  | 0.04 | 104 | 42.1 | 0.79 |  |  | 3.5 | 24.6 |  | 37.7 | 32.7 | 465.3 | 55.6 | 0.4 | 21.6
66.7315 | 1.7747 | 16 | 1552 | 49.8 | 49.9 | 45.1 | 32 | 31.4 | 21.1 |  | 0.05 | 104 | 42.1 | 0.79 |  |  | 3.37 | 24.4 |  | 37.6 | 33.1 | 465.2 | 53.9 | 0.4 | 21.6
66.7399 | 1.7831 | 16 | 1548 | 49.7 | 49.9 | 45.1 | 32 | 31.5 | 21.2 |  | 0.05 | 104 | 42.1 | 0.8 |  |  | 3.41 | 24.4 |  | 37.6 | 32.2 | 465.2 | 54 | 0.4 | 21.6
66.7482 | 1.7914 | 16 | 1551 | 51.9 | 49.9 | 45.1 | 32 | 31.5 | 21.1 |  | 0.04 | 104.1 | 42.1 | 0.8 |  |  | 3.51 | 24.4 |  | 37.6 | 32.7 | 465.5 | 55.7 | 0.4 | 21.7
66.7565 | 1.7997 | 16 | 1548 | 49.3 | 49.9 | 45.1 | 32 | 31.6 | 21.1 |  | 0.05 | 104 | 41.6 | 0.8 |  |  | 3.4 | 24.4 |  | 37.7 | 32.2 | 465.2 | 53.9 | 0.4 | 21.7
66.7649 | 1.8081 | 16 | 1549 | 50 | 49.9 | 45.1 | 32 | 31.6 | 21.1 |  | 0.05 | 104 | 42.1 | 0.79 |  |  | 3.41 | 24.6 |  | 37.6 | 32.2 | 465.2 | 53.9 | 0.4 | 21.7
66.7732 | 1.8164 | 16 | 1551 | 50.1 | 49.9 | 45 | 32 | 31.6 | 21 |  | 0.05 | 104 | 42.1 | 0.79 |  |  | 3.39 | 24.7 |  | 37.6 | 32.4 | 465.4 | 53.9 | 0.4 | 21.7
66.7815 | 1.8247 | 16 | 1552 | 50 | 49.9 | 45.1 | 32 | 31.6 | 20.7 |  | 0.05 | 103.9 | 42.1 | 0.79 |  |  | 3.37 | 24.4 |  | 37.7 | 32.2 | 465.3 | 53.8 | 0.4 | 21.7
66.7899 | 1.8331 | 16 | 1552 | 49.6 | 49.9 | 44.9 | 31.8 | 31.6 | 20.7 |  | 0.05 | 104 | 42.1 | 0.8 |  |  | 3.37 | 24.4 |  | 37.5 | 32.1 | 465.4 | 53.8 | 0.4 | 21.8
66.7982 | 1.8414 | 16 | 1550 | 49.4 | 49.8 | 44.8 | 31.8 | 31.4 | 20.6 |  | 0.05 | 103.9 | 41.6 | 0.8 |  |  | 3.38 | 24.6 |  | 37.4 | 32.2 | 465.1 | 53.9 | 0.4 | 21.8
66.8065 | 1.8497 | 16 | 1545 | 49.4 | 49.9 | 44.9 | 31.8 | 31.4 | 20.6 |  | 0.05 | 104 | 42.1 | 0.79 |  |  | 3.38 | 24.8 |  | 37.3 | 32.1 | 464.4 | 53.9 | 0.4 | 21.8
66.8149 | 1.8581 | 16 | 1551 | 52.5 | 49.9 | 45 | 31.9 | 31.6 | 20.6 |  | 0.03 | 104.1 | 42.1 | 0.79 |  |  | 3.54 | 24.9 |  | 37.4 | 32.3 | 465.1 | 55.6 | 0.4 | 21.8
66.8232 | 1.8664 | 16 | 1551 | 48.8 | 50 | 45.1 | 31.9 | 31.6 | 20.6 |  | 0.04 | 104 | 42.1 | 0.79 |  |  | 3.39 | 24.8 |  | 37.4 | 32.4 | 464.5 | 53.8 | 0.4 | 21.9
66.8315 | 1.8747 | 16 | 1548 | 50.1 | 49.9 | 45.1 | 31.9 | 31.6 | 20.7 |  | 0.04 | 104 | 42.1 | 0.8 |  |  | 3.39 | 24.7 |  | 37.4 | 32.4 | 464 | 53.8 | 0.4 | 21.9
66.8399 | 1.8831 | 16 | 1553 | 53.2 | 49.9 | 45.1 | 31.9 | 31.6 | 20.6 |  | 0.03 | 104 | 42.1 | 0.8 |  |  | 3.52 | 24.9 |  | 37.5 | 32.6 | 464.6 | 55.6 | 0.4 | 22.1
66.8482 | 1.8914 | 16 | 1552 | 50.7 | 50.1 | 45.1 | 31.9 | 31.6 | 20.7 |  | 0.04 | 104 | 42.1 | 0.79 |  |  | 3.38 | 25.1 |  | 37.4 | 32.5 | 464.3 | 53.8 | 0.4 | 22.1
66.8565 | 1.8997 | 16 | 1548 | 48.9 | 50 | 45.1 | 31.9 | 31.6 | 20.7 |  | 0.04 | 104 | 42.1 | 0.79 |  |  | 3.37 | 24.9 |  | 37.4 | 32.6 | 464 | 53.8 | 0.4 | 22.1
66.8649 | 1.9081 | 16 | 1555 | 53.4 | 50 | 45 | 32 | 31.6 | 20.9 |  | 0.03 | 104 | 42.1 | 0.79 |  |  | 3.48 | 25.1 |  | 37.5 | 32.9 | 464.4 | 55.5 | 0.4 | 22.1
66.8732 | 1.9164 | 16 | 1549 | 49.9 | 50.1 | 45 | 32 | 31.7 | 21 |  | 0.05 | 104 | 42.1 | 0.79 |  |  | 3.36 | 25.1 |  | 37.4 | 32.8 | 463.8 | 53.9 | 0.4 | 22.1
66.8815 | 1.9247 | 16 | 1547 | 49.2 | 50.1 | 44.9 | 31.9 | 31.6 | 20.8 |  | 0.05 | 104 | 42.1 | 0.79 |  |  | 3.38 | 25 |  | 37.3 | 32.8 | 463.4 | 53.9 | 0.4 | 22.2
66.8899 | 1.9331 | 16 | 1553 | 52.9 | 50 | 44.9 | 31.9 | 31.6 | 20.9 |  | 0.04 | 104 | 42.1 | 0.8 |  |  | 3.51 | 24.9 |  | 37.4 | 33.1 | 464.1 | 55.6 | 0.4 | 22.2
66.8982 | 1.9414 | 16 | 1551 | 50.1 | 50.1 | 44.9 | 31.9 | 31.6 | 20.9 |  | 0.05 | 104 | 42.6 | 0.79 |  |  | 3.38 | 25.1 |  | 37.4 | 32.8 | 463.5 | 53.8 | 0.4 | 22.2
66.9065 | 1.9497 | 16 | 1550 | 50.4 | 50.2 | 45.1 | 31.9 | 31.7 | 21.1 |  | 0.05 | 104 | 42.1 | 0.79 |  |  | 3.38 | 24.9 |  | 37.4 | 33 | 463.4 | 53.9 | 0.4 | 22.3
66.9149 | 1.9581 | 16 | 1550 | 50.6 | 50.2 | 45 | 32 | 31.7 | 20.9 |  | 0.05 | 104 | 42.1 | 0.8 |  |  | 3.38 | 24.7 |  | 37.4 | 32.9 | 463.2 | 53.8 | 0.4 | 22.3
66.9232 | 1.9664 | 16 | 1553 | 50.7 | 50.1 | 45.1 | 32 | 31.7 | 21.1 |  | 0.05 | 104 | 42.1 | 0.8 |  |  | 3.33 | 24.7 |  | 37.5 | 32.8 | 463.5 | 53.7 | 0.4 | 22.4
66.9315 | 1.9747 | 16 | 1550 | 49.8 | 49.9 | 45 | 32.1 | 31.7 | 21.1 |  | 0.05 | 104 | 42.1 | 0.79 |  |  | 3.34 | 24.5 |  | 37.5 | 32.9 | 463.7 | 53.6 | 0.4 | 22.4
66.9399 | 1.9831 | 16 | 1549 | 49.5 | 50 | 44.9 | 32.1 | 31.8 | 21 |  | 0.05 | 104 | 42.1 | 0.79 |  |  | 3.37 | 24.8 |  | 37.4 | 32.8 | 463.6 | 53.5 | 0.4 | 22.4
66.9482 | 1.9914 | 16 | 1552 | 50.4 | 49.9 | 44.9 | 32.1 | 31.8 | 20.9 |  | 0.05 | 104 | 42.1 | 0.79 |  |  | 3.46 | 24.8 |  | 37.5 | 33.4 | 463.8 | 53.5 | 0.4 | 22.5
66.9565 | 1.9997 | 16 | 1553 | 50.7 | 49.9 | 44.9 | 32 | 31.8 | 20.8 |  | 0.05 | 104 | 42.1 | 0.79 |  |  | 3.35 | 24.8 |  | 37.4 | 32.9 | 463.9 | 53.4 | 0.4 | 22.6
66.9649 | 2.0081 | 16 | 1553 | 50.1 | 49.9 | 44.9 | 32.1 | 31.8 | 20.7 |  | 0.05 | 104 | 42.1 | 0.79 |  |  | 3.31 | 24.8 |  | 37.5 | 32.9 | 464 | 53.4 | 0.4 | 22.6
66.9732 | 2.0164 | 16 | 1551 | 49.9 | 49.8 | 44.9 | 31.9 | 31.7 | 20.4 |  | 0.05 | 104 | 42.1 | 0.8 |  |  | 3.39 | 24.8 |  | 37.3 | 32.9 | 464 | 53.4 | 0.4 | 22.8
66.9815 | 2.0247 | 16 | 1548 | 49.5 | 49.8 | 44.8 | 31.9 | 31.8 | 20.1 |  | 0.05 | 104 | 42.1 | 0.8 |  |  | 3.38 | 24.7 |  | 37.4 | 32.8 | 463.9 | 53.4 | 0.4 | 22.8
66.9899 | 2.0331 | 16 | 1546 | 48.6 | 49.8 | 44.9 | 31.9 | 31.7 | 20.2 |  | 0.05 | 104 | 42.1 | 0.79 |  |  | 3.36 | 24.8 |  | 37.2 | 32.9 | 464.3 | 53.4 | 0.4 | 22.7
66.9982 | 2.0414 | 16 | 1554 | 51.7 | 49.8 | 44.9 | 31.9 | 31.7 | 20.7 |  | 0.04 | 104 | 42.6 | 0.79 |  |  | 3.47 | 24.7 |  | 37.5 | 32.8 | 464 | 55.3 | 0.4 | 22.7
67.0065 | 2.0497 | 16 | 1547 | 48.5 | 49.8 | 45.1 | 31.9 | 31.8 | 20.8 |  | 0.05 | 104 | 42.1 | 0.8 |  |  | 3.35 | 24.6 |  | 37.3 | 32.7 | 463.5 | 53.5 | 0.4 | 22.7
67.0149 | 2.0581 | 16 | 1549 | 48.5 | 49.8 | 45.2 | 31.9 | 31.8 | 20.8 |  | 0.05 | 103.9 | 42.1 | 0.79 |  |  | 3.35 | 24.6 |  | 37.5 | 32.7 | 463.3 | 53.6 | 0.4 | 22.8
67.0232 | 2.0664 | 16 | 1556 | 52 | 49.9 | 45.1 | 31.9 | 31.7 | 21.1 |  | 0.04 | 104.1 | 42.1 | 0.79 |  |  | 3.48 | 24.7 |  | 37.3 | 32.7 | 463.9 | 55.2 | 0.4 | 22.8
67.0315 | 2.0747 | 16 | 1552 | 48.8 | 50 | 45.1 | 31.9 | 31.7 | 21.3 |  | 0.05 | 103.9 | 42.1 | 0.79 |  |  | 3.34 | 24.8 |  | 37.4 | 32.6 | 463.4 | 53.5 | 0.4 | 22.9
67.0399 | 2.0831 | 16 | 1556 | 51.8 | 50 | 45 | 31.8 | 31.7 | 21.2 |  | 0.04 | 104.1 | 42.1 | 0.79 |  |  | 3.49 | 24.3 |  | 37.2 | 32.4 | 463.8 | 55.3 | 0.4 | 22.9
67.0482 | 2.0914 | 16 | 1553 | 49.2 | 50 | 45.1 | 31.8 | 31.6 | 21.1 |  | 0.05 | 103.9 | 41.6 | 0.8 |  |  | 3.31 | 24.4 |  | 37.4 | 32.2 | 463.3 | 53.5 | 0.4 | 22.9
67.0565 | 2.0997 | 16 | 1548 | 49.5 | 50.1 | 45.1 | 31.9 | 31.5 | 20.9 |  | 0.05 | 104 | 42.1 | 0.79 |  |  | 3.34 | 24.4 |  | 37.2 | 32.2 | 462.5 | 53.4 | 0.4 | 22.9
67.0649 | 2.1081 | 16 | 1542 | 47.7 | 50.1 | 45.1 | 31.9 | 31.4 | 20.9 |  | 0.05 | 103.8 | 42.1 | 0.79 |  |  | 3.34 | 24.3 |  | 37.4 | 32.1 | 461.9 | 53.6 | 0.4 | 23
67.0732 | 2.1164 | 16 | 1554 | 49.2 | 50.1 | 45.1 | 31.9 | 31.3 | 20.8 |  | 0.05 | 104 | 42.1 | 0.79 |  |  | 3.34 | 24.3 |  | 37.2 | 32.1 | 462.7 | 53.4 | 0.4 | 23.1
67.0815 | 2.1247 | 16 | 1554 | 48.4 | 50.1 | 45.1 | 32 | 31.3 | 20.7 |  | 0.05 | 103.9 | 42.1 | 0.79 |  |  | 3.33 | 24.3 |  | 37.4 | 32 | 463.1 | 53.4 | 0.4 | 23.1
67.0899 | 2.1331 | 16 | 1553 | 48.9 | 50.2 | 45.2 | 32 | 31.2 | 20.7 |  | 0.05 | 104 | 42.1 | 0.8 |  |  | 3.37 | 24.2 |  | 37.3 | 31.8 | 462.6 | 53.5 | 0.4 | 23.2
67.0982 | 2.1414 | 16 | 1538 | 48.2 | 50.2 | 45.2 | 32 | 31.2 | 20.8 |  | 0.05 | 103.8 | 42.1 | 0.8 |  |  | 3.39 | 24.4 |  | 37.5 | 31.8 | 460.9 | 53.7 | 0.4 | 23.2
67.1065 | 2.1497 | 16 | 1553 | 49.8 | 50.1 | 45.1 | 32 | 31 | 20.8 |  | 0.05 | 104 | 42.1 | 0.8 |  |  | 3.33 | 24.6 |  | 37.3 | 31.9 | 462.3 | 53.5 | 0.4 | 23.2
67.1149 | 2.1581 | 16 | 1555 | 52.3 | 49.9 | 44.9 | 31.9 | 30.9 | 20.9 |  | 0.04 | 104 | 42.1 | 0.79 |  |  | 3.48 | 24.9 |  | 37.4 | 31.6 | 462.8 | 55.2 | 0.4 | 23.3
67.1232 | 2.1664 | 16 | 1552 | 49.2 | 50.1 | 45 | 32 | 30.7 | 20.9 |  | 0.05 | 104 | 42.1 | 0.79 |  |  | 3.35 | 24.8 |  | 37.3 | 31.5 | 462.6 | 53.3 | 0.4 | 23.2
67.1315 | 2.1747 | 16 | 1553 | 48.7 | 49.8 | 44.9 | 31.9 | 30.5 | 20.8 |  | 0.05 | 103.9 | 42.1 | 0.79 |  |  | 3.36 | 24.8 |  | 37.3 | 31.1 | 463.1 | 53.4 | 0.4 | 23.2
67.1399 | 2.1831 | 16 | 1561 | 50 | 49.9 | 44.9 | 31.9 | 30.3 | 20.6 |  | 0.04 | 104.1 | 42.6 | 0.79 |  |  | 3.39 | 25 |  | 37.2 | 31.1 | 464.3 | 54.7 | 0.4 | 23.3
67.1482 | 2.1914 | 16 | 1548 | 49.5 | 49.9 | 45 | 31.9 | 30 | 20.5 |  | 0.05 | 103.9 | 42.1 | 0.8 |  |  | 3.34 | 24.7 |  | 37.4 | 30.6 | 462.8 | 53.4 | 0.4 | 23.3
67.1565 | 2.1997 | 16 | 1549 | 48.4 | 49.8 | 45 | 31.9 | 29.9 | 20.3 |  | 0.05 | 104 | 42.1 | 0.79 |  |  | 3.34 | 24.4 |  | 37.2 | 30.2 | 462.7 | 53.5 | 0.4 | 23.4
67.1649 | 2.2081 | 16 | 1553 | 48.3 | 49.8 | 45.1 | 31.9 | 29.7 | 20.3 |  | 0.05 | 103.8 | 42.1 | 0.79 |  |  | 3.34 | 24.4 |  | 37.4 | 30.3 | 463 | 53.3 | 0.4 | 23.4
67.1732 | 2.2164 | 16 | 1550 | 49.4 | 49.9 | 45.1 | 32 | 29.6 | 20.3 |  | 0.05 | 104 | 42.1 | 0.8 |  |  | 3.33 | 24.5 |  | 37.3 | 29.9 | 462.6 | 53.3 | 0.4 | 23.4
67.1815 | 2.2247 | 16 | 1548 | 48.5 | 49.9 | 45 | 32 | 29.4 | 20.1 |  | 0.05 | 103.9 | 42.1 | 0.8 |  |  | 3.34 | 24.6 |  | 37.3 | 29.9 | 462.8 | 53.4 | 0.4 | 23.5
67.1899 | 2.2331 | 16 | 1564 | 50.2 | 49.8 | 45.1 | 32 | 29.3 | 20.1 |  | 0.04 | 104.1 | 42.1 | 0.79 |  |  | 3.4 | 24.7 |  | 37.2 | 29.9 | 463.9 | 54.6 | 0.4 | 23.5
67.1982 | 2.2414 | 16 | 1548 | 49 | 49.8 | 45 | 32 | 29.3 | 20.8 |  | 0.05 | 103.9 | 42.1 | 0.79 |  |  | 3.32 | 24.7 |  | 37.4 | 29.8 | 462 | 53.2 | 0.4 | 23.6
67.2065 | 2.2497 | 16 | 1552 | 52 | 49.9 | 45 | 32.1 | 29.2 | 21 |  | 0.04 | 104.1 | 42.1 | 0.79 |  |  | 3.5 | 24.8 |  | 37.4 | 29.8 | 462.5 | 55.1 | 0.4 | 23.6
67.2149 | 2.2581 | 16 | 1551 | 48.5 | 49.9 | 45.1 | 32.1 | 29.2 | 21.1 |  | 0.05 | 104 | 42.1 | 0.79 |  |  | 3.34 | 24.8 |  | 37.3 | 29.5 | 462.4 | 53.3 | 0.4 | 23.6
67.2232 | 2.2664 | 16 | 1554 | 52.3 | 50 | 45.1 | 32.1 | 29.1 | 21.2 |  | 0.04 | 104.1 | 42.1 | 0.8 |  |  | 3.49 | 24.7 |  | 37.5 | 29.8 | 462.2 | 55.2 | 0.4 | 23.7
67.2315 | 2.2747 | 16 | 1546 | 49.3 | 49.9 | 44.9 | 31.9 | 29.1 | 21.3 |  | 0.05 | 104 | 42.1 | 0.79 |  |  | 3.35 | 24.6 |  | 37.3 | 29.7 | 461.3 | 53.3 | 0.4 | 23.6
67.2399 | 2.2831 | 16 | 1550 | 52.1 | 49.9 | 44.9 | 32 | 28.9 | 20.9 |  | 0.04 | 104 | 42.1 | 0.79 |  |  | 3.53 | 24.2 |  | 37.4 | 29.8 | 461.8 | 55.2 | 0.4 | 23.6
67.2482 | 2.2914 | 16 | 1550 | 49.3 | 49.9 | 44.9 | 32 | 28.9 | 19.9 |  | 0.05 | 104 | 42.1 | 0.79 |  |  | 3.42 | 24 |  | 37.3 | 29.8 | 462 | 53.3 | 0.4 | 23.6
67.2565 | 2.2997 | 16 | 1553 | 52.7 | 49.9 | 44.8 | 32 | 28.9 | 19.9 |  | 0.04 | 104.1 | 42.1 | 0.8 |  |  | 3.54 | 24.1 |  | 37.4 | 29.7 | 462.2 | 55.1 | 0.4 | 23.3
67.2649 | 2.3081 | 16 | 1548 | 49.1 | 49.9 | 44.6 | 32 | 28.9 | 19.7 |  | 0.05 | 104 | 42.1 | 0.8 |  |  | 3.4 | 24.1 |  | 37.4 | 29.7 | 461.8 | 53.3 | 0.4 | 23.1
67.2732 | 2.3164 | 16 | 1549 | 52.6 | 49.9 | 44.4 | 32 | 28.9 | 19.6 |  | 0.04 | 104.1 | 42.1 | 0.8 |  |  | 3.52 | 24.1 |  | 37.3 | 29.7 | 462.2 | 55.2 | 0.4 | 22.9
67.2815 | 2.3247 | 16 | 1552 | 49.3 | 49.9 | 44.3 | 32 | 28.9 | 19.7 |  | 0.05 | 103.9 | 42.1 | 0.79 |  |  | 3.37 | 24.4 |  | 37.4 | 29.7 | 462.6 | 53.3 | 0.4 | 22.7
67.2899 | 2.3331 | 16 | 1556 | 51.9 | 49.9 | 44.4 | 32 | 28.9 | 19.6 |  | 0.03 | 104.1 | 42.1 | 0.79 |  |  | 3.58 | 24.4 |  | 37.4 | 29.8 | 462.8 | 55.1 | 0.4 | 22.6
67.2982 | 2.3414 | 16 | 1550 | 49.2 | 49.9 | 44.5 | 32 | 29 | 19.4 |  | 0.05 | 104 | 42.1 | 0.8 |  |  | 3.37 | 24.7 |  | 37.4 | 29.5 | 462.3 | 53.3 | 0.4 | 22.6
67.3065 | 2.3497 | 16 | 1552 | 51.7 | 49.9 | 44.6 | 31.9 | 28.9 | 19.4 |  | 0.04 | 104.1 | 41.6 | 0.8 |  |  | 3.51 | 24.4 |  | 37.3 | 29.8 | 462.5 | 55.1 | 0.4 | 22.3
67.3149 | 2.3581 | 16 | 1544 | 48.1 | 50 | 44.8 | 31.9 | 29 | 19.5 |  | 0.05 | 103.9 | 42.1 | 0.8 |  |  | 3.39 | 24.4 |  | 37.4 | 29.6 | 461.8 | 53.4 | 0.4 | 22.1
67.3232 | 2.3664 | 16 | 1548 | 49.3 | 50 | 44.8 | 32 | 29 | 19.4 |  | 0.05 | 104 | 41.6 | 0.79 |  |  | 3.41 | 24.4 |  | 37.3 | 29.6 | 461.5 | 53.2 | 0.4 | 21.8
67.3315 | 2.3747 | 16 | 1545 | 49 | 50.1 | 44.9 | 32 | 29 | 19.3 |  | 0.05 | 103.9 | 42.1 | 0.79 |  |  | 3.35 | 24.6 |  | 37.5 | 29.7 | 461 | 53.4 | 0.4 | 21.7
67.3399 | 2.3831 | 16 | 1548 | 49.3 | 50 | 44.9 | 31.9 | 29.1 | 19.4 |  | 0.05 | 104 | 42.1 | 0.79 |  |  | 3.33 | 24.4 |  | 37.3 | 29.7 | 461.4 | 53.3 | 0.4 | 21.6
67.3482 | 2.3914 | 16 | 1549 | 50.1 | 50.1 | 45.1 | 32 | 29.1 | 19.4 |  | 0.05 | 103.9 | 42.1 | 0.79 |  |  | 3.33 | 24.4 |  | 37.6 | 29.9 | 461.2 | 53.3 | 0.4 | 21.4
67.3565 | 2.3997 | 16 | 1547 | 48.9 | 50.2 | 44.9 | 31.9 | 29.1 | 19.6 |  | 0.05 | 104 | 42.1 | 0.8 |  |  | 3.34 | 24.2 |  | 37.3 | 30 | 461.2 | 53.3 | 0.4 | 21.4
67.3649 | 2.4081 | 16 | 1551 | 52.6 | 50.2 | 45.2 | 31.9 | 29.1 | 19.7 |  | 0.04 | 104.1 | 42.1 | 0.79 |  |  | 3.48 | 24 |  | 37.6 | 30.1 | 461.2 | 55.2 | 0.4 | 21.6
67.3732 | 2.4164 | 16 | 1550 | 49.2 | 50.3 | 45.2 | 32 | 29.2 | 19.7 |  | 0.05 | 104 | 42.1 | 0.79 |  |  | 3.36 | 24.2 |  | 37.4 | 30.2 | 460.9 | 53.3 | 0.4 | 21.4
67.3815 | 2.4247 | 16 | 1554 | 52.5 | 50.1 | 45.1 | 31.9 | 29.1 | 19.8 |  | 0.04 | 104.1 | 42.1 | 0.79 |  |  | 3.51 | 24.1 |  | 37.4 | 30 | 461.3 | 55.2 | 0.4 | 21.4
67.3899 | 2.4331 | 16 | 1544 | 49 | 50.1 | 45.2 | 31.9 | 29.2 | 19.8 |  | 0.05 | 104 | 42.1 | 0.8 |  |  | 3.35 | 24.3 |  | 37.5 | 29.9 | 460.2 | 53.6 | 0.4 | 21.4
67.3982 | 2.4414 | 16 | 1547 | 50.1 | 50 | 45 | 31.9 | 29.2 | 19.9 |  | 0.05 | 104 | 42.1 | 0.79 |  |  | 3.37 | 24.1 |  | 37.4 | 30.1 | 460.3 | 53.4 | 0.4 | 21.4
67.4065 | 2.4497 | 16 | 1551 | 49.9 | 49.9 | 45.1 | 31.9 | 29.2 | 20 |  | 0.05 | 103.9 | 42.1 | 0.8 |  |  | 3.35 | 24.4 |  | 37.6 | 30.1 | 460.5 | 53.5 | 0.4 | 21.4
67.4149 | 2.4581 | 16 | 1547 | 49.2 | 49.9 | 44.9 | 31.9 | 29.3 | 20 |  | 0.05 | 104 | 41.6 | 0.79 |  |  | 3.33 | 24.4 |  | 37.4 | 30.1 | 460.4 | 53.5 | 0.4 | 21.4
67.4232 | 2.4664 | 16 | 1552 | 49.7 | 49.9 | 44.9 | 31.8 | 29.3 | 20.1 |  | 0.05 | 104 | 42.1 | 0.79 |  |  | 3.35 | 24.4 |  | 37.4 | 30.2 | 460.8 | 53.4 | 0.4 | 21.4
67.4315 | 2.4747 | 16 | 1554 | 52.9 | 49.9 | 44.9 | 31.8 | 29.4 | 20.2 |  | 0.04 | 104 | 42.1 | 0.79 |  |  | 3.5 | 24.2 |  | 37.5 | 30.3 | 461.2 | 55.2 | 0.4 | 21.4
67.4399 | 2.4831 | 16 | 1548 | 49.3 | 49.9 | 44.9 | 31.8 | 29.4 | 20.2 |  | 0.05 | 104 | 42.1 | 0.79 |  |  | 3.33 | 24.3 |  | 37.4 | 30.3 | 460.4 | 53.6 | 0.4 | 21.4
67.4482 | 2.4914 | 16 | 1550 | 49.7 | 49.9 | 45 | 31.9 | 29.4 | 20.2 |  | 0.05 | 104 | 42.6 | 0.79 |  |  | 3.38 | 24.3 |  | 37.4 | 30.6 | 460.6 | 53.5 | 0.4 | 21.6
67.4565 | 2.4997 | 16 | 1538 | 50.9 | 49.9 | 45.2 | 31.9 | 29.4 | 20.4 |  | 0.05 | 103.9 | 42.1 | 0.79 |  |  | 3.42 | 24.2 |  | 37.6 | 30.4 | 459.4 | 54 | 0.4 | 21.6
69.4648 | 0.50805 | 17 | 1549 | 48.4 | 49.9 | 45.2 | 31.9 | 27.9 | 33.2 |  | 0.05 | 104 | 42.1 | 0.79 |  |  | 3.38 | 24.2 |  | 37.8 | 28.8 | 475.8 | 53.2 | 0.4 | 21.8
69.4732 | 0.51639 | 17 | 1549 | 51.4 | 50.1 | 45.1 | 31.9 | 28.1 | 32.8 |  | 0.04 | 104 | 42.1 | 0.8 |  |  | 3.48 | 24.1 |  | 37.8 | 28.9 | 475.7 | 54.9 | 0.4 | 21.6
69.4815 | 0.52472 | 17 | 1548 | 47.8 | 50.1 | 45.1 | 31.9 | 28.1 | 32.4 |  | 0.05 | 104 | 41.6 | 0.8 |  |  | 3.3 | 24.2 |  | 37.8 | 28.9 | 475.2 | 53.1 | 0.4 | 21.5
69.4898 | 0.53305 | 17 | 1548 | 51.3 | 50.2 | 45.1 | 32 | 28.2 | 32.2 |  | 0.04 | 104 | 42.1 | 0.79 |  |  | 3.49 | 24.2 |  | 37.8 | 29.1 | 474.6 | 54.9 | 0.4 | 21.6
69.4982 | 0.54139 | 17 | 1545 | 48.3 | 50.3 | 45.1 | 32 | 28.3 | 31.9 |  | 0.06 | 104 | 42.1 | 0.79 |  |  | 3.34 | 24.1 |  | 37.7 | 29.2 | 474.7 | 53.2 | 0.4 | 21.6
69.5065 | 0.54972 | 17 | 1550 | 50.7 | 50.3 | 45.2 | 32.1 | 28.4 | 31.7 |  | 0.04 | 104 | 42.1 | 0.79 |  |  | 3.48 | 24.1 |  | 37.8 | 29.1 | 474.7 | 55 | 0.4 | 21.6
69.5148 | 0.55805 | 17 | 1548 | 48.7 | 50.1 | 45 | 31.9 | 28.3 | 31.3 |  | 0.05 | 104 | 42.1 | 0.79 |  |  | 3.33 | 24.1 |  | 37.6 | 29 | 474.3 | 53.2 | 0.4 | 21.5
69.5232 | 0.56639 | 17 | 1551 | 50.9 | 50.1 | 45.1 | 31.9 | 28.4 | 31.1 |  | 0.04 | 104 | 42.1 | 0.8 |  |  | 3.48 | 24.1 |  | 37.7 | 28.9 | 474.8 | 55 | 0.4 | 21.4
69.5315 | 0.57472 | 17 | 1547 | 48.8 | 50 | 45 | 32 | 28.4 | 30.7 |  | 0.05 | 104 | 42.1 | 0.79 |  |  | 3.32 | 24.3 |  | 37.6 | 29 | 474.1 | 53.1 | 0.4 | 21.5
69.5398 | 0.58305 | 17 | 1549 | 51.6 | 50 | 44.9 | 32 | 28.5 | 30.5 |  | 0.04 | 104 | 42.1 | 0.79 |  |  | 3.47 | 24.2 |  | 37.6 | 29.2 | 474.5 | 55 | 0.4 | 21.4
69.5482 | 0.59139 | 17 | 1558 | 49.3 | 49.9 | 44.9 | 31.9 | 28.4 | 30.2 |  | 0.04 | 104.1 | 42.1 | 0.79 |  |  | 3.37 | 24.2 |  | 37.4 | 29.3 | 475.5 | 54.3 | 0.4 | 21.3
69.5565 | 0.59972 | 17 | 1534 | 50 | 49.8 | 44.9 | 31.9 | 28.6 | 30 |  | 0.05 | 103.8 | 41.6 | 0.8 |  |  | 3.46 | 23.9 |  | 37.6 | 29.2 | 473.3 | 53.7 | 0.4 | 21.3
69.5648 | 0.60805 | 17 | 1549 | 51.3 | 49.8 | 44.9 | 31.9 | 28.6 | 29.7 |  | 0.04 | 104.1 | 42.1 | 0.8 |  |  | 3.41 | 23.9 |  | 37.5 | 29.3 | 474.4 | 54.9 | 0.4 | 21.3
69.5732 | 0.61639 | 17 | 1548 | 48.3 | 49.9 | 44.9 | 31.9 | 28.7 | 29.5 |  | 0.05 | 104 | 42.1 | 0.8 |  |  | 3.39 | 23.9 |  | 37.5 | 29.3 | 474.3 | 53 | 0.4 | 21.7
69.5815 | 0.62472 | 17 | 1551 | 51.6 | 49.9 | 45.2 | 31.9 | 28.7 | 29.3 |  | 0.04 | 104 | 42.1 | 0.79 |  |  | 3.52 | 23.8 |  | 37.6 | 29.4 | 474.5 | 54.8 | 0.4 | 21.8
69.5898 | 0.63305 | 17 | 1546 | 48.2 | 49.8 | 45.2 | 31.8 | 28.7 | 29.1 |  | 0.05 | 104 | 42.1 | 0.79 |  |  | 3.35 | 23.7 |  | 37.4 | 29.4 | 474.1 | 53 | 0.4 | 21.6
69.5982 | 0.64139 | 17 | 1551 | 51.4 | 49.8 | 45.2 | 31.8 | 28.7 | 28.8 |  | 0.04 | 104.1 | 42.1 | 0.8 |  |  | 3.52 | 23.7 |  | 37.4 | 29.4 | 474.4 | 54.9 | 0.4 | 21.7
69.6065 | 0.64972 | 17 | 1549 | 48.9 | 49.8 | 45.1 | 31.8 | 28.9 | 28.6 |  | 0.05 | 103.9 | 42.1 | 0.79 |  |  | 3.36 | 23.8 |  | 37.5 | 29.6 | 474 | 52.9 | 0.4 | 21.6
69.6148 | 0.65805 | 17 | 1552 | 51.5 | 49.9 | 45.1 | 31.8 | 28.9 | 28.4 |  | 0.04 | 104.1 | 41.6 | 0.79 |  |  | 3.5 | 23.7 |  | 37.4 | 29.6 | 474.1 | 54.8 | 0.4 | 21.7
69.6232 | 0.66639 | 17 | 1547 | 48.2 | 50 | 44.9 | 31.9 | 28.9 | 28.3 |  | 0.05 | 104 | 42.1 | 0.79 |  |  | 3.35 | 23.7 |  | 37.4 | 29.9 | 473.8 | 52.9 | 0.4 | 21.7
69.6315 | 0.67472 | 17 | 1549 | 51.8 | 50 | 44.9 | 31.9 | 29 | 28 |  | 0.04 | 104.1 | 41.6 | 0.79 |  |  | 3.51 | 23.8 |  | 37.4 | 29.8 | 473.8 | 54.7 | 0.4 | 21.7
69.6398 | 0.68305 | 17 | 1547 | 47.9 | 50.1 | 44.8 | 32 | 29.1 | 27.8 |  | 0.05 | 104 | 42.1 | 0.8 |  |  | 3.34 | 23.8 |  | 37.5 | 29.9 | 473.7 | 52.9 | 0.4 | 21.7
69.6482 | 0.69139 | 17 | 1554 | 52 | 49.9 | 44.8 | 31.9 | 29.1 | 27.6 |  | 0.04 | 104.1 | 42.1 | 0.8 |  |  | 3.49 | 23.6 |  | 37.3 | 29.8 | 474.2 | 54.7 | 0.4 | 21.6
69.6565 | 0.69972 | 17 | 1549 | 48.9 | 50 | 44.9 | 31.9 | 29.1 | 27.4 |  | 0.05 | 104 | 42.1 | 0.79 |  |  | 3.34 | 23.6 |  | 37.4 | 29.6 | 474.1 | 52.9 | 0.4 | 21.7
69.6648 | 0.70805 | 17 | 1549 | 50.7 | 50.1 | 44.9 | 31.9 | 29.2 | 27.2 |  | 0.04 | 104.1 | 42.1 | 0.79 |  |  | 3.51 | 23.4 |  | 37.4 | 29.9 | 473.9 | 54.7 | 0.4 | 21.8
69.6732 | 0.71639 | 17 | 1547 | 48.6 | 50.1 | 45.1 | 32 | 29.2 | 27 |  | 0.05 | 104 | 42.1 | 0.79 |  |  | 3.37 | 23.5 |  | 37.3 | 30 | 473.3 | 52.8 | 0.4 | 21.8
69.6815 | 0.72472 | 17 | 1550 | 51.7 | 50.1 | 45.1 | 32 | 29.2 | 26.9 |  | 0.04 | 104 | 42.1 | 0.8 |  |  | 3.51 | 23.3 |  | 37.4 | 29.9 | 473.7 | 54.8 | 0.4 | 21.8
69.6898 | 0.73305 | 17 | 1550 | 49 | 50.1 | 45.1 | 32 | 29.3 | 26.8 |  | 0.05 | 104 | 42.1 | 0.79 |  |  | 3.36 | 23.4 |  | 37.3 | 29.9 | 473.3 | 52.9 | 0.4 | 21.8
69.6982 | 0.74139 | 17 | 1552 | 52.2 | 50.1 | 45.3 | 32 | 29.3 | 26.7 |  | 0.04 | 104 | 42.6 | 0.8 |  |  | 3.51 | 23.3 |  | 37.4 | 29.9 | 473.3 | 54.9 | 0.4 | 21.8
69.7065 | 0.74972 | 17 | 1548 | 48.8 | 50.1 | 45.1 | 32 | 29.4 | 26.7 |  | 0.05 | 104 | 42.1 | 0.79 |  |  | 3.37 | 23.4 |  | 37.3 | 30.2 | 473.2 | 53 | 0.4 | 21.8
69.7148 | 0.75805 | 17 | 1543 | 48.9 | 50.1 | 44.9 | 32 | 29.4 | 26.5 |  | 0.05 | 103.8 | 42.1 | 0.79 |  |  | 3.35 | 23.6 |  | 37.5 | 30.3 | 472.3 | 53.1 | 0.4 | 21.9
69.7232 | 0.76639 | 17 | 1548 | 48.6 | 49.9 | 44.8 | 31.9 | 29.4 | 26.3 |  | 0.05 | 104 | 42.1 | 0.79 |  |  | 3.37 | 23.5 |  | 37.3 | 30.3 | 473.1 | 53 | 0.4 | 21.9
69.7315 | 0.77472 | 17 | 1548 | 48.8 | 49.9 | 44.9 | 31.9 | 29.4 | 26.2 |  | 0.05 | 103.9 | 42.1 | 0.8 |  |  | 3.35 | 23.6 |  | 37.4 | 30.3 | 473.1 | 53.2 | 0.4 | 21.9
69.7398 | 0.78305 | 17 | 1551 | 49.3 | 49.9 | 44.9 | 31.9 | 29.5 | 25.9 |  | 0.05 | 104 | 42.1 | 0.79 |  |  | 3.39 | 23.6 |  | 37.3 | 30.3 | 473.4 | 53.1 | 0.4 | 21.9
69.7482 | 0.79139 | 17 | 1548 | 51.8 | 49.9 | 44.9 | 31.9 | 29.6 | 25.7 |  | 0.05 | 103.9 | 42.1 | 0.8 |  |  | 3.44 | 23.4 |  | 37.4 | 30.3 | 472.2 | 54 | 0.4 | 22.1
69.7565 | 0.79972 | 17 | 1548 | 48.7 | 50 | 45.1 | 31.9 | 29.7 | 25.5 |  | 0.05 | 104 | 42.1 | 0.79 |  |  | 3.36 | 23.3 |  | 37.3 | 30.5 | 472.7 | 53.1 | 0.4 | 22.1
69.7648 | 0.80805 | 17 | 1550 | 52.3 | 49.9 | 45.1 | 31.8 | 29.7 | 25.4 |  | 0.04 | 104 | 42.1 | 0.79 |  |  | 3.54 | 23.7 |  | 37.4 | 30.6 | 473.3 | 54.9 | 0.4 | 22.2
69.7732 | 0.81639 | 17 | 1551 | 49.4 | 50 | 45.1 | 31.8 | 29.7 | 25.2 |  | 0.05 | 104 | 42.1 | 0.79 |  |  | 3.35 | 23.7 |  | 37.3 | 30.8 | 472.8 | 53.2 | 0.4 | 22.1
69.7815 | 0.82472 | 17 | 1552 | 52.6 | 49.9 | 45.1 | 31.8 | 29.7 | 25.1 |  | 0.04 | 104 | 42.1 | 0.8 |  |  | 3.5 | 23.7 |  | 37.3 | 30.6 | 472.9 | 55 | 0.4 | 22.1
69.7898 | 0.83305 | 17 | 1551 | 49.3 | 49.8 | 45.1 | 31.8 | 29.7 | 24.9 |  | 0.05 | 104 | 42.1 | 0.79 |  |  | 3.36 | 23.8 |  | 37.2 | 30.6 | 472.8 | 53.2 | 0.4 | 22.1
69.7982 | 0.84139 | 17 | 1548 | 51.5 | 49.9 | 45.1 | 31.8 | 29.8 | 24.8 |  | 0.04 | 104 | 42.1 | 0.8 |  |  | 3.44 | 23.9 |  | 37.3 | 30.5 | 472.7 | 55 | 0.4 | 22.2
69.8065 | 0.84972 | 17 | 1551 | 49.3 | 49.9 | 45.2 | 31.9 | 29.8 | 24.6 |  | 0.05 | 104 | 42.1 | 0.8 |  |  | 3.38 | 23.8 |  | 37.3 | 30.4 | 472.8 | 53.1 | 0.4 | 22.3
69.8148 | 0.85805 | 17 | 1552 | 52.4 | 49.8 | 45.1 | 31.9 | 29.8 | 24.6 |  | 0.04 | 104.1 | 42.1 | 0.8 |  |  | 3.5 | 23.7 |  | 37.3 | 30.4 | 472.7 | 54.8 | 0.4 | 22.3
69.8232 | 0.86639 | 17 | 1554 | 49.1 | 49.9 | 45.1 | 32 | 29.8 | 24.5 |  | 0.05 | 104 | 42.1 | 0.8 |  |  | 3.33 | 23.6 |  | 37.3 | 30.6 | 473.1 | 53.1 | 0.4 | 22.3
69.8315 | 0.87472 | 17 | 1551 | 52.9 | 49.8 | 44.9 | 31.9 | 29.7 | 24.6 |  | 0.03 | 104.2 | 42.1 | 0.8 |  |  | 3.53 | 23.6 |  | 37.1 | 30.6 | 472.9 | 54.9 | 0.4 | 22.3
69.8398 | 0.88305 | 17 | 1551 | 49.9 | 49.8 | 44.7 | 31.9 | 29.8 | 24.4 |  | 0.04 | 104 | 42.1 | 0.79 |  |  | 3.37 | 23.6 |  | 37.3 | 30.6 | 472.8 | 53.2 | 0.4 | 22.3
69.8482 | 0.89139 | 17 | 1549 | 49.1 | 49.9 | 44.8 | 32 | 29.8 | 24.4 |  | 0.05 | 104 | 42.1 | 0.79 |  |  | 3.38 | 23.6 |  | 37.1 | 30.8 | 472.5 | 53.2 | 0.4 | 22.4
69.8565 | 0.89972 | 17 | 1549 | 48.9 | 49.9 | 44.9 | 32.1 | 29.9 | 24.4 |  | 0.05 | 104 | 42.1 | 0.8 |  |  | 3.35 | 23.7 |  | 37.3 | 30.7 | 472.6 | 53 | 0.4 | 22.4
69.8648 | 0.90805 | 17 | 1552 | 49 | 50 | 44.9 | 32.1 | 30 | 24.6 |  | 0.05 | 104 | 42.1 | 0.79 |  |  | 3.37 | 23.8 |  | 37.1 | 30.8 | 472.8 | 53 | 0.4 | 22.5
69.8732 | 0.91639 | 17 | 1545 | 48.2 | 50 | 45 | 32.1 | 30 | 24.2 |  | 0.05 | 103.9 | 42.1 | 0.8 |  |  | 3.36 | 24.1 |  | 37.3 | 31 | 471.9 | 53.1 | 0.4 | 22.6
69.8815 | 0.92472 | 17 | 1550 | 49.1 | 49.9 | 44.9 | 32 | 29.9 | 24.4 |  | 0.05 | 104 | 42.1 | 0.8 |  |  | 3.38 | 23.9 |  | 37.1 | 30.6 | 472.4 | 53 | 0.4 | 22.5
69.8898 | 0.93305 | 17 | 1553 | 52 | 49.9 | 45 | 32 | 29.9 | 24.3 |  | 0.04 | 104 | 42.1 | 0.79 |  |  | 3.37 | 23.8 |  | 37.3 | 30.7 | 472.3 | 54.9 | 0.4 | 22.5
69.8982 | 0.94139 | 17 | 1547 | 49.1 | 50 | 45 | 32.1 | 30 | 24.2 |  | 0.05 | 104 | 42.1 | 0.79 |  |  | 3.38 | 23.8 |  | 37.1 | 30.9 | 471.7 | 53.1 | 0.4 | 22.9
69.9065 | 0.94972 | 17 | 1552 | 52.4 | 50.1 | 45.1 | 32.1 | 30 | 24.1 |  | 0.04 | 104 | 42.1 | 0.8 |  |  | 3.52 | 23.6 |  | 37.3 | 31.1 | 472.1 | 55 | 0.4 | 23.1
69.9148 | 0.95805 | 17 | 1548 | 48.8 | 50 | 45 | 32.1 | 30.1 | 24 |  | 0.05 | 104 | 42.1 | 0.79 |  |  | 3.36 | 23.6 |  | 37.2 | 31 | 471.7 | 53.2 | 0.4 | 22.9
69.9232 | 0.96639 | 17 | 1550 | 52.8 | 50.1 | 45.1 | 32.1 | 30.1 | 23.9 |  | 0.04 | 104.1 | 42.1 | 0.79 |  |  | 3.55 | 23.4 |  | 37.2 | 31 | 471.8 | 54.9 | 0.4 | 22.9
69.9315 | 0.97472 | 17 | 1551 | 48.9 | 50.1 | 45.1 | 32.1 | 30.2 | 23.8 |  | 0.05 | 104 | 42.6 | 0.8 |  |  | 3.38 | 23.7 |  | 37.2 | 31.1 | 471.8 | 53.1 | 0.4 | 22.8
69.9398 | 0.98305 | 17 | 1549 | 49.5 | 50.1 | 45.1 | 32 | 30.2 | 23.6 |  | 0.05 | 104 | 42.1 | 0.79 |  |  | 3.33 | 23.7 |  | 37.1 | 31.1 | 471.5 | 53.2 | 0.4 | 22.9
69.9482 | 0.99139 | 17 | 1549 | 49.1 | 50.1 | 45.1 | 31.9 | 30.2 | 23.5 |  | 0.05 | 103.9 | 42.1 | 0.79 |  |  | 3.36 | 23.7 |  | 37.3 | 31.6 | 471.4 | 53.1 | 0.4 | 22.8
69.9565 | 0.99972 | 17 | 1551 | 48.5 | 50.1 | 45.1 | 31.9 | 30.2 | 23.4 |  | 0.05 | 104 | 42.1 | 0.8 |  |  | 3.31 | 24.1 |  | 37.1 | 31.3 | 471.3 | 53.1 | 0.4 | 22.9
69.9648 | 1.0081 | 17 | 1548 | 49.7 | 50.1 | 45.1 | 31.9 | 30.3 | 23.3 |  | 0.05 | 103.9 | 42.1 | 0.79 |  |  | 3.36 | 24.2 |  | 37.2 | 31.3 | 470.9 | 53.1 | 0.4 | 22.9
69.9732 | 1.0164 | 17 | 1551 | 49.3 | 50 | 45.1 | 31.9 | 30.3 | 23.3 |  | 0.05 | 104 | 42.1 | 0.79 |  |  | 3.33 | 24.1 |  | 37.1 | 31.3 | 471.3 | 53.1 | 0.4 | 22.9
69.9815 | 1.0247 | 17 | 1547 | 47.7 | 50 | 45.1 | 31.9 | 30.3 | 23.4 |  | 0.05 | 103.8 | 42.1 | 0.8 |  |  | 3.38 | 24 |  | 37.3 | 31.2 | 470.9 | 53.3 | 0.4 | 23
69.9898 | 1.0331 | 17 | 1553 | 49.1 | 50 | 45.1 | 32 | 30.3 | 23.3 |  | 0.05 | 104 | 42.1 | 0.8 |  |  | 3.38 | 23.9 |  | 37.1 | 31.4 | 471.4 | 53 | 0.4 | 23.1
69.9982 | 1.0414 | 17 | 1551 | 49.1 | 50 | 45.1 | 32 | 30.3 | 23.4 |  | 0.05 | 103.9 | 42.1 | 0.79 |  |  | 3.38 | 23.8 |  | 37.3 | 31.7 | 471.3 | 53.2 | 0.4 | 23.1
70.0065 | 1.0497 | 17 | 1550 | 49.2 | 49.9 | 45.1 | 31.9 | 30.5 | 23.2 |  | 0.05 | 104 | 42.1 | 0.79 |  |  | 3.42 | 23.8 |  | 37.1 | 31.4 | 471.4 | 53.2 | 0.4 | 23.2
70.0148 | 1.0581 | 17 | 1552 | 52.3 | 49.9 | 45 | 31.9 | 30.4 | 23.1 |  | 0.04 | 104.1 | 42.1 | 0.79 |  |  | 3.53 | 23.9 |  | 37.2 | 31.3 | 471.7 | 55 | 0.4 | 23.2
70.0232 | 1.0664 | 17 | 1549 | 49.3 | 49.8 | 44.9 | 31.9 | 30.4 | 23.1 |  | 0.05 | 104 | 42.1 | 0.79 |  |  | 3.39 | 23.6 |  | 37 | 31.2 | 471.1 | 53.2 | 0.4 | 23.1
70.0315 | 1.0747 | 17 | 1550 | 49.3 | 49.8 | 44.9 | 31.9 | 30.4 | 23.1 |  | 0.05 | 104 | 42.1 | 0.79 |  |  | 3.36 | 23.4 |  | 37.1 | 31.2 | 471.8 | 53.1 | 0.4 | 23.2
70.0398 | 1.0831 | 17 | 1545 | 49.6 | 49.8 | 44.9 | 31.9 | 30.4 | 23.4 |  | 0.05 | 104 | 42.1 | 0.8 |  |  | 3.34 | 23.4 |  | 37.1 | 31.2 | 470.8 | 53.2 | 0.4 | 23.2
70.0482 | 1.0914 | 17 | 1549 | 49.9 | 49.8 | 45.1 | 31.9 | 30.5 | 23.2 |  | 0.05 | 104 | 42.1 | 0.8 |  |  | 3.41 | 23.4 |  | 37.1 | 31.3 | 471.3 | 53.1 | 0.4 | 23.3
70.0565 | 1.0997 | 17 | 1551 | 52 | 49.8 | 45.1 | 31.9 | 30.6 | 23.1 |  | 0.03 | 104 | 42.1 | 0.79 |  |  | 3.5 | 23.6 |  | 37.2 | 31.7 | 471.4 | 55.1 | 0.4 | 23.3
70.0648 | 1.1081 | 17 | 1550 | 49.1 | 49.8 | 45 | 31.9 | 30.6 | 23 |  | 0.04 | 104 | 42.1 | 0.79 |  |  | 3.37 | 23.7 |  | 37.2 | 31.9 | 471.6 | 53.2 | 0.4 | 23.3
70.0732 | 1.1164 | 17 | 1548 | 49.3 | 49.8 | 45 | 31.9 | 30.7 | 23.3 |  | 0.04 | 104 | 42.1 | 0.8 |  |  | 3.39 | 23.7 |  | 37.1 | 31.5 | 471.3 | 53.2 | 0.4 | 23.4
70.0815 | 1.1247 | 17 | 1553 | 51.9 | 49.8 | 45.1 | 32 | 30.7 | 23.6 |  | 0.03 | 104 | 42.1 | 0.8 |  |  | 3.49 | 23.4 |  | 37.3 | 31.7 | 471.5 | 54.9 | 0.4 | 23.4
70.0898 | 1.1331 | 17 | 1552 | 49.4 | 49.9 | 45 | 32 | 30.6 | 23.3 |  | 0.05 | 104 | 42.1 | 0.8 |  |  | 3.33 | 23.4 |  | 37.1 | 31.5 | 471.2 | 53.1 | 0.4 | 23.5
70.0982 | 1.1414 | 17 | 1552 | 52.6 | 49.9 | 45.1 | 32 | 30.7 | 23.3 |  | 0.03 | 104.1 | 42.1 | 0.79 |  |  | 3.65 | 23.3 |  | 37.3 | 31.9 | 471.5 | 55 | 0.4 | 24
70.1065 | 1.1497 | 17 | 1552 | 49.9 | 49.9 | 44.9 | 31.9 | 30.7 | 23.3 |  | 0.05 | 104 | 42.1 | 0.79 |  |  | 3.38 | 23.1 |  | 37.2 | 32.2 | 470.9 | 53.2 | 0.4 | 23.9
70.1148 | 1.1581 | 17 | 1552 | 52.4 | 49.9 | 45 | 31.9 | 30.7 | 23.5 |  | 0.04 | 104.1 | 42.1 | 0.79 |  |  | 3.53 | 23 |  | 37.2 | 31.7 | 471.2 | 54.9 | 0.4 | 23.7
70.1232 | 1.1664 | 17 | 1550 | 49.3 | 49.9 | 44.9 | 31.9 | 30.7 | 23.3 |  | 0.05 | 104 | 42.1 | 0.8 |  |  | 3.38 | 22.9 |  | 37.2 | 31.7 | 471.2 | 53.2 | 0.4 | 23.6
70.1315 | 1.1747 | 17 | 1551 | 49.5 | 49.9 | 45 | 31.9 | 30.8 | 23.2 |  | 0.05 | 104 | 42.1 | 0.8 |  |  | 3.37 | 23 |  | 37.2 | 31.8 | 470.6 | 53.1 | 0.4 | 23.6
70.1398 | 1.1831 | 17 | 1549 | 49.6 | 50 | 45.1 | 31.9 | 30.8 | 23.3 |  | 0.05 | 103.9 | 42.1 | 0.79 |  |  | 3.43 | 23.1 |  | 37.3 | 31.7 | 470.5 | 53.3 | 0.4 | 23.6
70.1482 | 1.1914 | 17 | 1548 | 49.1 | 50 | 44.9 | 31.9 | 30.8 | 23.3 |  | 0.05 | 104 | 42.1 | 0.79 |  |  | 3.42 | 23.1 |  | 37.2 | 31.7 | 470.6 | 53.2 | 0.4 | 23.5
70.1565 | 1.1997 | 17 | 1548 | 49.4 | 49.9 | 44.8 | 31.9 | 30.8 | 23.3 |  | 0.05 | 104 | 42.1 | 0.79 |  |  | 3.43 | 23.1 |  | 37.2 | 31.7 | 470.1 | 53.2 | 0.4 | 23.4
70.1648 | 1.2081 | 17 | 1540 | 48.1 | 50 | 44.7 | 31.9 | 30.9 | 23.4 |  | 0.05 | 103.8 | 42.1 | 0.8 |  |  | 3.45 | 23.1 |  | 37.4 | 31.6 | 469.6 | 53.4 | 0.4 | 23.1
70.1732 | 1.2164 | 17 | 1550 | 49.1 | 49.7 | 44.4 | 31.8 | 30.8 | 23.4 |  | 0.05 | 104 | 42.1 | 0.79 |  |  | 3.39 | 23 |  | 37.2 | 31.6 | 470.4 | 53.2 | 0.4 | 22.7
70.1815 | 1.2247 | 17 | 1548 | 50.1 | 49.7 | 44.4 | 31.8 | 30.8 | 23.4 |  | 0.05 | 104 | 42.1 | 0.8 |  |  | 3.41 | 22.8 |  | 37.1 | 31.8 | 470.6 | 53.2 | 0.4 | 22.6
70.1898 | 1.2331 | 17 | 1552 | 52.5 | 49.8 | 44.3 | 31.8 | 30.8 | 23.3 |  | 0.04 | 104 | 42.1 | 0.79 |  |  | 3.56 | 22.6 |  | 37.2 | 31.6 | 470.9 | 55 | 0.4 | 22.3
70.1982 | 1.2414 | 17 | 1548 | 49.7 | 49.8 | 44.4 | 31.8 | 30.9 | 23.2 |  | 0.05 | 104 | 42.1 | 0.79 |  |  | 3.41 | 22.6 |  | 37.2 | 31.5 | 470.5 | 53.3 | 0.4 | 22.2
70.2065 | 1.2497 | 17 | 1549 | 49.8 | 49.8 | 44.4 | 31.8 | 30.9 | 23.4 |  | 0.05 | 104 | 42.1 | 0.8 |  |  | 3.38 | 22.7 |  | 37.1 | 31.6 | 471.3 | 53.3 | 0.4 | 22
70.2148 | 1.2581 | 17 | 1550 | 49.4 | 49.9 | 44.6 | 31.9 | 30.9 | 23.1 |  | 0.05 | 104 | 42.1 | 0.79 |  |  | 3.38 | 22.8 |  | 37.1 | 31.5 | 470.8 | 53.1 | 0.4 | 21.9
70.2232 | 1.2664 | 17 | 1551 | 49.4 | 50 | 44.8 | 31.9 | 30.9 | 23.4 |  | 0.05 | 103.9 | 42.1 | 0.79 |  |  | 3.36 | 22.8 |  | 37.1 | 31.6 | 469.7 | 53 | 0.4 | 21.7
70.2315 | 1.2747 | 17 | 1551 | 49.4 | 50.1 | 45 | 31.9 | 30.9 | 23.4 |  | 0.05 | 104 | 42.1 | 0.79 |  |  | 3.43 | 22.8 |  | 37.1 | 31.7 | 469.9 | 53 | 0.4 | 21.6
70.2398 | 1.2831 | 17 | 1557 | 52.7 | 50.1 | 45.1 | 31.9 | 31 | 23.1 |  | 0.04 | 104.1 | 42.1 | 0.79 |  |  | 3.48 | 22.7 |  | 37.2 | 31.7 | 470.2 | 54.8 | 0.4 | 21.3
70.2482 | 1.2914 | 17 | 1548 | 49.3 | 50.2 | 45.2 | 32 | 31 | 23.1 |  | 0.05 | 104 | 42.1 | 0.79 |  |  | 3.35 | 22.8 |  | 37.2 | 31.6 | 469.3 | 53.1 | 0.4 | 21.3
70.2565 | 1.2997 | 17 | 1547 | 49.4 | 50.3 | 45.1 | 32 | 31.1 | 23.1 |  | 0.05 | 104 | 42.1 | 0.79 |  |  | 3.35 | 22.9 |  | 37.2 | 31.7 | 468.9 | 53.1 | 0.4 | 21.4
70.2648 | 1.3081 | 17 | 1554 | 52.7 | 50.2 | 45.2 | 32.1 | 30.9 | 22.9 |  | 0.04 | 104.1 | 42.1 | 0.8 |  |  | 3.5 | 22.7 |  | 37.3 | 31.7 | 469.4 | 55 | 0.4 | 21.3
70.2732 | 1.3164 | 17 | 1550 | 49.6 | 50.1 | 45.1 | 31.9 | 31 | 22.8 |  | 0.05 | 104 | 42.1 | 0.79 |  |  | 3.4 | 22.8 |  | 37.1 | 31.6 | 468.9 | 53.1 | 0.4 | 21.3
70.2815 | 1.3247 | 17 | 1548 | 49.7 | 50.1 | 45.1 | 31.9 | 31 | 22.7 |  | 0.05 | 104 | 42.1 | 0.79 |  |  | 3.38 | 22.8 |  | 37.1 | 31.6 | 468.6 | 53.1 | 0.4 | 21.3
70.2898 | 1.3331 | 17 | 1550 | 48 | 50.1 | 45.1 | 32 | 31 | 22.4 |  | 0.04 | 103.8 | 42.1 | 0.8 |  |  | 3.39 | 22.8 |  | 37.3 | 31.7 | 469 | 53.1 | 0.4 | 21.3
70.2982 | 1.3414 | 17 | 1550 | 49.7 | 49.9 | 45 | 32 | 31 | 22.3 |  | 0.05 | 104 | 42.1 | 0.8 |  |  | 3.39 | 22.8 |  | 37.2 | 31.7 | 468.8 | 53.1 | 0.4 | 21.3
70.3065 | 1.3497 | 17 | 1550 | 49.8 | 49.9 | 44.9 | 32 | 31.1 | 22.3 |  | 0.05 | 104 | 42.1 | 0.8 |  |  | 3.37 | 22.9 |  | 37.2 | 31.7 | 469.4 | 53.1 | 0.4 | 21.3
70.3148 | 1.3581 | 17 | 1548 | 49.2 | 49.9 | 44.9 | 32.1 | 31.1 | 22.3 |  | 0.05 | 103.9 | 42.1 | 0.79 |  |  | 3.37 | 22.7 |  | 37.3 | 31.7 | 468.7 | 53.1 | 0.4 | 21.3
70.3232 | 1.3664 | 17 | 1551 | 49 | 50 | 44.8 | 32.1 | 31.1 | 22.3 |  | 0.05 | 104 | 42.1 | 0.79 |  |  | 3.44 | 22.8 |  | 37.2 | 31.8 | 469.1 | 53.1 | 0.4 | 21.3
70.3315 | 1.3747 | 17 | 1553 | 52 | 49.9 | 44.9 | 32.1 | 31.2 | 22.2 |  | 0.04 | 104 | 42.1 | 0.79 |  |  | 3.44 | 22.9 |  | 37.4 | 31.9 | 468.9 | 54.9 | 0.4 | 21.3
70.3398 | 1.3831 | 17 | 1549 | 49.2 | 49.9 | 44.9 | 32.1 | 31.1 | 22.1 |  | 0.05 | 104 | 42.1 | 0.8 |  |  | 3.37 | 23 |  | 37.3 | 31.8 | 468.6 | 53 | 0.4 | 21.4
70.3482 | 1.3914 | 17 | 1555 | 52.7 | 49.9 | 45.1 | 32.1 | 31.1 | 22 |  | 0.04 | 104.1 | 42.1 | 0.8 |  |  | 3.51 | 23.2 |  | 37.4 | 31.8 | 468.9 | 54.8 | 0.4 | 21.4
70.3565 | 1.3997 | 17 | 1552 | 49.2 | 50 | 45.1 | 32.1 | 31.2 | 21.8 |  | 0.05 | 104 | 42.1 | 0.79 |  |  | 3.33 | 23.2 |  | 37.3 | 32 | 468.9 | 53 | 0.4 | 21.4
70.3648 | 1.4081 | 17 | 1550 | 49.4 | 49.9 | 45.1 | 32.1 | 31.2 | 21.8 |  | 0.05 | 104 | 42.1 | 0.79 |  |  | 3.37 | 23.3 |  | 37.3 | 31.9 | 468.7 | 53.1 | 0.4 | 21.5
70.3732 | 1.4164 | 17 | 1554 | 52.1 | 49.9 | 45.1 | 32.1 | 31.3 | 21.8 |  | 0.04 | 104 | 42.6 | 0.79 |  |  | 3.49 | 23.2 |  | 37.5 | 32.1 | 468.6 | 54.8 | 0.4 | 21.6
70.3815 | 1.4247 | 17 | 1547 | 49 | 50 | 45.1 | 32.1 | 31.3 | 21.6 |  | 0.05 | 104 | 42.1 | 0.8 |  |  | 3.42 | 23.2 |  | 37.3 | 32.1 | 468 | 53 | 0.4 | 21.6
70.3898 | 1.4331 | 17 | 1551 | 52.2 | 49.9 | 45 | 32.1 | 31.3 | 21.6 |  | 0.04 | 104.1 | 42.1 | 0.8 |  |  | 3.51 | 23.3 |  | 37.3 | 32.4 | 468.7 | 54.8 | 0.4 | 21.6
70.3982 | 1.4414 | 17 | 1550 | 49.4 | 49.9 | 44.9 | 32 | 31.3 | 21.4 |  | 0.05 | 104 | 42.1 | 0.79 |  |  | 3.35 | 23.5 |  | 37.3 | 32.5 | 468.7 | 53 | 0.4 | 21.6
70.4065 | 1.4497 | 17 | 1553 | 49 | 49.8 | 44.9 | 31.9 | 31.3 | 21.6 |  | 0.05 | 104 | 42.1 | 0.79 |  |  | 3.32 | 23.4 |  | 37.1 | 32.3 | 469.4 | 52.9 | 0.4 | 21.6
70.4148 | 1.4581 | 17 | 1551 | 49.7 | 49.9 | 45.1 | 31.9 | 31.3 | 21.6 |  | 0.05 | 103.9 | 42.1 | 0.79 |  |  | 3.32 | 23.4 |  | 37.3 | 32.2 | 468.4 | 52.9 | 0.4 | 21.7
70.4232 | 1.4664 | 17 | 1549 | 49.3 | 49.9 | 44.9 | 31.9 | 31.3 | 21.4 |  | 0.05 | 104 | 42.1 | 0.8 |  |  | 3.36 | 23.4 |  | 37.1 | 32.1 | 468.8 | 53 | 0.4 | 21.7
70.4315 | 1.4747 | 17 | 1550 | 52.2 | 49.8 | 45.1 | 31.9 | 31.3 | 21.7 |  | 0.04 | 104 | 42.1 | 0.8 |  |  | 3.32 | 23.3 |  | 37.2 | 32.1 | 468 | 54.8 | 0.4 | 21.7
70.4398 | 1.4831 | 17 | 1550 | 49 | 49.9 | 45.1 | 31.9 | 31.3 | 21.7 |  | 0.05 | 104 | 42.1 | 0.79 |  |  | 3.34 | 23.3 |  | 37.1 | 32.2 | 468.1 | 53.1 | 0.4 | 22.1
70.4482 | 1.4914 | 17 | 1550 | 51.6 | 49.9 | 45.1 | 31.9 | 31.4 | 21.7 |  | 0.04 | 104.1 | 42.1 | 0.79 |  |  | 3.52 | 23.3 |  | 37.2 | 32.2 | 468.1 | 54.9 | 0.4 | 22.6
70.4565 | 1.4997 | 17 | 1548 | 49.1 | 49.9 | 45.1 | 31.9 | 31.4 | 21.7 |  | 0.05 | 104 | 42.1 | 0.79 |  |  | 3.4 | 23.3 |  | 37.2 | 32.2 | 468.2 | 52.9 | 0.4 | 22.6
70.4648 | 1.5081 | 17 | 1550 | 49.2 | 49.9 | 45.1 | 31.9 | 31.4 | 21.8 |  | 0.05 | 104 | 42.1 | 0.8 |  |  | 3.37 | 23.4 |  | 37.1 | 32.3 | 468.3 | 52.9 | 0.4 | 22.3
70.4732 | 1.5164 | 17 | 1537 | 50.9 | 49.9 | 45.1 | 31.9 | 31.4 | 21.8 |  | 0.05 | 103.9 | 42.1 | 0.8 |  |  | 3.46 | 23.4 |  | 37.3 | 32.1 | 466.5 | 53.6 | 0.4 | 22.1
70.4815 | 1.5247 | 17 | 1548 | 49.1 | 49.9 | 44.9 | 31.8 | 31.3 | 21.7 |  | 0.05 | 104 | 42.1 | 0.8 |  |  | 3.35 | 23.3 |  | 37.1 | 32.2 | 468.1 | 53 | 0.4 | 22.2
70.4898 | 1.5331 | 17 | 1556 | 52.7 | 49.8 | 45.1 | 31.9 | 31.5 | 21.6 |  | 0.04 | 104 | 42.1 | 0.79 |  |  | 3.5 | 23.5 |  | 37.4 | 32.3 | 467.6 | 54.2 | 0.4 | 22.1
70.4982 | 1.5414 | 17 | 1552 | 49.5 | 49.8 | 45 | 31.9 | 31.3 | 21.4 |  | 0.05 | 104 | 42.1 | 0.79 |  |  | 3.33 | 23.2 |  | 37.1 | 31.9 | 467.5 | 52.8 | 0.4 | 22.1
70.5065 | 1.5497 | 17 | 1556 | 52.1 | 49.8 | 44.9 | 31.9 | 31.4 | 21.3 |  | 0.04 | 104.1 | 42.1 | 0.8 |  |  | 3.47 | 23.1 |  | 37.2 | 32.1 | 468 | 54.6 | 0.4 | 22.2
70.5148 | 1.5581 | 17 | 1550 | 49.5 | 49.8 | 44.9 | 31.9 | 31.3 | 21.2 |  | 0.05 | 104 | 42.1 | 0.8 |  |  | 3.38 | 23.2 |  | 37.1 | 32.1 | 467.3 | 52.9 | 0.4 | 22.2
70.5232 | 1.5664 | 17 | 1557 | 54.5 | 49.9 | 44.9 | 31.9 | 31.4 | 21.2 |  | 0.04 | 104.1 | 42.6 | 0.79 |  |  | 3.46 | 23.3 |  | 37.1 | 32 | 467.6 | 54.5 | 0.4 | 22.2
70.5315 | 1.5747 | 17 | 1547 | 48.9 | 49.9 | 44.9 | 31.9 | 31.4 | 21.1 |  | 0.05 | 104 | 42.6 | 0.79 |  |  | 3.34 | 23.2 |  | 37.1 | 32.1 | 467.2 | 52.9 | 0.4 | 22.2
70.5398 | 1.5831 | 17 | 1550 | 49.2 | 49.9 | 45.1 | 31.9 | 31.4 | 21.2 |  | 0.05 | 104 | 42.1 | 0.79 |  |  | 3.37 | 23.1 |  | 37.1 | 32.2 | 467.3 | 52.9 | 0.4 | 22.2
70.5482 | 1.5914 | 17 | 1551 | 49 | 49.9 | 45.1 | 31.9 | 31.4 | 21.1 |  | 0.05 | 103.8 | 42.1 | 0.79 |  |  | 3.34 | 23.1 |  | 37.2 | 32.1 | 467.2 | 52.9 | 0.4 | 22.3
70.5565 | 1.5997 | 17 | 1549 | 49.6 | 50.1 | 45.1 | 31.9 | 31.4 | 21.1 |  | 0.05 | 104 | 42.1 | 0.79 |  |  | 3.35 | 23.2 |  | 37.1 | 32.2 | 466.3 | 52.9 | 0.4 | 22.3
70.5648 | 1.6081 | 17 | 1553 | 52.5 | 49.9 | 45.1 | 32 | 31.4 | 21.1 |  | 0.04 | 104.1 | 42.6 | 0.8 |  |  | 3.5 | 23.4 |  | 37.2 | 32.2 | 466.9 | 54.8 | 0.4 | 22.3
70.5732 | 1.6164 | 17 | 1550 | 49.7 | 50 | 45.1 | 32 | 31.4 | 21.1 |  | 0.05 | 104 | 42.1 | 0.79 |  |  | 3.35 | 23.4 |  | 37.2 | 32.1 | 466.6 | 53 | 0.4 | 22.4
70.5815 | 1.6247 | 17 | 1555 | 49.9 | 50 | 45 | 32 | 31.4 | 20.9 |  | 0.05 | 104 | 42.1 | 0.79 |  |  | 3.35 | 23.4 |  | 37.1 | 32.1 | 467.1 | 52.8 | 0.4 | 22.4
70.5898 | 1.6331 | 17 | 1549 | 52.9 | 49.9 | 44.9 | 31.9 | 31.4 | 20.8 |  | 0.05 | 104 | 42.1 | 0.79 |  |  | 3.49 | 23.1 |  | 37.2 | 32.2 | 465.2 | 54 | 0.4 | 22.4
70.5982 | 1.6414 | 17 | 1548 | 49.2 | 50 | 44.9 | 31.9 | 31.4 | 20.8 |  | 0.05 | 104 | 42.1 | 0.79 |  |  | 3.34 | 23.1 |  | 37.1 | 32.1 | 465.7 | 52.9 | 0.4 | 22.4
70.6065 | 1.6497 | 17 | 1554 | 52.2 | 50 | 44.9 | 31.9 | 31.6 | 20.8 |  | 0.04 | 104.1 | 42.1 | 0.79 |  |  | 3.5 | 23.2 |  | 37.2 | 32.2 | 466.4 | 54.8 | 0.4 | 22.4
70.6148 | 1.6581 | 17 | 1549 | 49.5 | 50.1 | 44.8 | 31.9 | 31.4 | 20.2 |  | 0.05 | 104 | 42.1 | 0.79 |  |  | 3.37 | 23.3 |  | 37.1 | 32.1 | 465.9 | 53 | 0.4 | 22.5
70.6232 | 1.6664 | 17 | 1550 | 49.3 | 50 | 44.9 | 31.9 | 31.5 | 20.3 |  | 0.05 | 104 | 42.1 | 0.79 |  |  | 3.33 | 23.2 |  | 37.1 | 32.2 | 466 | 52.9 | 0.4 | 22.6
70.6315 | 1.6747 | 17 | 1538 | 49 | 50 | 44.9 | 31.9 | 31.6 | 20 |  | 0.05 | 103.9 | 42.1 | 0.79 |  |  | 3.45 | 23.1 |  | 37.3 | 32.1 | 464.9 | 53.2 | 0.4 | 22.6
70.6398 | 1.6831 | 17 | 1554 | 49.7 | 50 | 44.9 | 31.9 | 31.6 | 19.9 |  | 0.05 | 104 | 42.1 | 0.79 |  |  | 3.34 | 23.3 |  | 37.1 | 32.2 | 466.1 | 52.9 | 0.4 | 22.6
70.6482 | 1.6914 | 17 | 1554 | 52.6 | 49.9 | 45 | 31.9 | 31.6 | 19.8 |  | 0.04 | 104.1 | 42.1 | 0.8 |  |  | 3.47 | 23.3 |  | 37.2 | 32.3 | 466.2 | 54.7 | 0.4 | 22.6
70.6565 | 1.6997 | 17 | 1551 | 50 | 49.9 | 45.1 | 31.9 | 31.5 | 19.8 |  | 0.05 | 104 | 42.1 | 0.8 |  |  | 3.36 | 23.1 |  | 37.1 | 32.1 | 465.8 | 52.9 | 0.4 | 22.7
70.6648 | 1.7081 | 17 | 1551 | 49.5 | 49.9 | 45 | 31.9 | 31.5 | 19.6 |  | 0.05 | 104 | 42.6 | 0.79 |  |  | 3.37 | 22.9 |  | 37.1 | 32.1 | 466 | 52.9 | 0.4 | 22.7
70.6732 | 1.7164 | 17 | 1555 | 52.7 | 50 | 45.1 | 31.9 | 31.6 | 19.4 |  | 0.04 | 104.1 | 42.1 | 0.79 |  |  | 3.51 | 22.7 |  | 37.3 | 32.3 | 466 | 54.7 | 0.4 | 22.8
70.6815 | 1.7247 | 17 | 1549 | 49.3 | 49.9 | 45.1 | 31.9 | 31.6 | 19.3 |  | 0.05 | 104 | 42.1 | 0.8 |  |  | 3.35 | 22.9 |  | 37.1 | 32.4 | 465.7 | 52.9 | 0.4 | 22.8
70.6898 | 1.7331 | 17 | 1551 | 52.7 | 49.9 | 45.1 | 31.9 | 31.7 | 19.3 |  | 0.04 | 104.1 | 42.1 | 0.79 |  |  | 3.5 | 22.9 |  | 37.2 | 32.6 | 465.8 | 54.8 | 0.4 | 22.8
70.6982 | 1.7414 | 17 | 1551 | 50 | 49.9 | 45.1 | 31.9 | 31.7 | 19.1 |  | 0.05 | 104 | 42.1 | 0.79 |  |  | 3.3 | 23 |  | 37.2 | 32.2 | 465.7 | 52.9 | 0.4 | 22.9
70.7065 | 1.7497 | 17 | 1549 | 49.5 | 49.9 | 44.9 | 31.9 | 31.7 | 19.1 |  | 0.05 | 104 | 42.1 | 0.79 |  |  | 3.35 | 23.2 |  | 37.1 | 32.2 | 465.6 | 52.9 | 0.4 | 22.9
70.7148 | 1.7581 | 17 | 1554 | 52.5 | 49.9 | 45.1 | 32 | 31.7 | 19.1 |  | 0.03 | 104.1 | 42.1 | 0.79 |  |  | 3.5 | 23.7 |  | 37.2 | 32.6 | 466.1 | 54.6 | 0.4 | 23
70.7232 | 1.7664 | 17 | 1549 | 49.2 | 49.9 | 45.1 | 32 | 31.7 | 19.1 |  | 0.04 | 104 | 42.1 | 0.79 |  |  | 3.3 | 23.6 |  | 37.1 | 32.6 | 465.4 | 52.9 | 0.4 | 23.1
70.7315 | 1.7747 | 17 | 1550 | 49 | 49.9 | 44.9 | 32.1 | 31.6 | 19.1 |  | 0.04 | 104 | 42.1 | 0.79 |  |  | 3.38 | 23.5 |  | 37.1 | 32.8 | 466 | 53.5 | 0.4 | 23.1
70.7398 | 1.7831 | 17 | 1552 | 49 | 49.9 | 45.1 | 32.1 | 31.7 | 19.1 |  | 0.05 | 103.9 | 42.6 | 0.8 |  |  | 3.35 | 23.4 |  | 37.3 | 32.9 | 465.8 | 52.8 | 0.4 | 23.2
70.7482 | 1.7914 | 17 | 1550 | 49.1 | 49.9 | 44.9 | 32.1 | 31.7 | 19.1 |  | 0.05 | 104 | 42.1 | 0.79 |  |  | 3.36 | 23.4 |  | 37.1 | 32.8 | 465.7 | 52.8 | 0.4 | 23.2
70.7565 | 1.7997 | 17 | 1552 | 52.3 | 49.9 | 45.1 | 32.1 | 31.7 | 19 |  | 0.04 | 104.1 | 42.1 | 0.79 |  |  | 3.46 | 23.3 |  | 37.3 | 33.1 | 465.6 | 54.6 | 0.4 | 23.2
70.7648 | 1.8081 | 17 | 1548 | 49 | 49.8 | 44.8 | 31.9 | 31.6 | 19 |  | 0.05 | 104 | 42.1 | 0.79 |  |  | 3.17 | 23.5 |  | 37.1 | 32.7 | 465.2 | 52.7 | 0.4 | 23.1
70.7732 | 1.8164 | 17 | 1556 | 51.8 | 49.9 | 44.9 | 31.9 | 31.6 | 19 |  | 0.04 | 104.1 | 42.1 | 0.8 |  |  | 3.44 | 23.5 |  | 37.2 | 32.6 | 465.9 | 54.6 | 0.4 | 23.5
70.7815 | 1.8247 | 17 | 1549 | 49.4 | 49.8 | 44.9 | 31.9 | 31.6 | 19.1 |  | 0.05 | 104 | 42.1 | 0.8 |  |  | 3.41 | 23.8 |  | 37.1 | 32.6 | 465.3 | 52.9 | 0.4 | 24
70.7898 | 1.8331 | 17 | 1552 | 49.1 | 49.8 | 45 | 31.9 | 31.6 | 19.1 |  | 0.05 | 104 | 42.1 | 0.79 |  |  | 3.35 | 24.1 |  | 37.1 | 32.5 | 465.3 | 52.7 | 0.4 | 23.8
70.7982 | 1.8414 | 17 | 1549 | 48 | 49.8 | 45.1 | 32 | 31.6 | 19.2 |  | 0.05 | 103.8 | 42.1 | 0.79 |  |  | 3.38 | 23.9 |  | 37.3 | 32.4 | 465.2 | 52.9 | 0.4 | 23.6
70.8065 | 1.8497 | 17 | 1547 | 49 | 49.9 | 45 | 32 | 31.7 | 19.2 |  | 0.05 | 104 | 42.1 | 0.79 |  |  | 3.34 | 24.2 |  | 37.1 | 32.5 | 464.8 | 53 | 0.4 | 23.5
70.8148 | 1.8581 | 17 | 1553 | 52.3 | 49.9 | 45.1 | 32 | 31.7 | 19.1 |  | 0.04 | 104 | 42.1 | 0.79 |  |  | 3.46 | 23.9 |  | 37.2 | 32.5 | 465.2 | 54.6 | 0.4 | 23.5
70.8232 | 1.8664 | 17 | 1550 | 49.2 | 49.9 | 45.1 | 32 | 31.6 | 19 |  | 0.05 | 104 | 42.1 | 0.8 |  |  | 3.29 | 23.8 |  | 37.2 | 32.6 | 465 | 52.7 | 0.4 | 23.5
70.8315 | 1.8747 | 17 | 1547 | 51.5 | 50 | 45 | 32 | 31.7 | 18.8 |  | 0.04 | 104.1 | 42.6 | 0.79 |  |  | 3.48 | 23.6 |  | 37.2 | 32.6 | 464.3 | 54.8 | 0.4 | 23.5
70.8398 | 1.8831 | 17 | 1549 | 49.4 | 50 | 45 | 32.1 | 31.7 | 18.8 |  | 0.05 | 104 | 42.1 | 0.79 |  |  | 3.32 | 23.8 |  | 37.2 | 32.7 | 464.3 | 52.9 | 0.4 | 23.6
70.8482 | 1.8914 | 17 | 1563 | 51.2 | 50.1 | 45 | 32 | 31.7 | 18.8 |  | 0.04 | 104.1 | 42.1 | 0.79 |  |  | 3.39 | 23.7 |  | 37.2 | 32.8 | 465.9 | 54.2 | 0.4 | 23.5
70.8565 | 1.8997 | 17 | 1547 | 49 | 50.1 | 45.1 | 32 | 31.7 | 18.9 |  | 0.05 | 103.9 | 42.1 | 0.79 |  |  | 3.35 | 23.7 |  | 37.3 | 32.5 | 464.1 | 52.7 | 0.4 | 23.6
70.8648 | 1.9081 | 17 | 1549 | 49.3 | 50.1 | 45.1 | 31.9 | 31.7 | 18.8 |  | 0.05 | 104 | 42.1 | 0.79 |  |  | 3.38 | 23.9 |  | 37.2 | 32.4 | 464.3 | 52.8 | 0.4 | 23.6
70.8732 | 1.9164 | 17 | 1550 | 52.1 | 50.1 | 44.8 | 32 | 31.7 | 18.8 |  | 0.04 | 104 | 42.1 | 0.8 |  |  | 3.51 | 23.9 |  | 37.3 | 32.7 | 464 | 54.1 | 0.4 | 23.4
70.8815 | 1.9247 | 17 | 1548 | 49.2 | 49.9 | 44.7 | 31.9 | 31.6 | 18.8 |  | 0.05 | 104 | 42.1 | 0.79 |  |  | 3.37 | 23.9 |  | 37.2 | 32.7 | 464.1 | 52.9 | 0.4 | 23.1
70.8898 | 1.9331 | 17 | 1549 | 52 | 49.9 | 44.6 | 31.9 | 31.6 | 18.9 |  | 0.04 | 104.1 | 42.1 | 0.79 |  |  | 3.54 | 23.9 |  | 37.2 | 32.7 | 464 | 54.6 | 0.4 | 22.9
70.8982 | 1.9414 | 17 | 1547 | 48.7 | 49.8 | 44.4 | 31.9 | 31.5 | 19.1 |  | 0.05 | 104 | 42.1 | 0.79 |  |  | 3.33 | 23.8 |  | 37.2 | 32.6 | 464.5 | 52.8 | 0.4 | 22.7
70.9065 | 1.9497 | 17 | 1547 | 49.3 | 49.7 | 44.3 | 31.8 | 31.3 | 19.1 |  | 0.05 | 104 | 42.1 | 0.79 |  |  | 3.35 | 24 |  | 37 | 32.3 | 464.6 | 52.7 | 0.4 | 22.4
70.9148 | 1.9581 | 17 | 1548 | 48.9 | 49.8 | 44.3 | 31.8 | 31.3 | 19.1 |  | 0.05 | 103.9 | 42.1 | 0.8 |  |  | 3.33 | 23.9 |  | 37.1 | 32 | 464.5 | 52.8 | 0.4 | 22.3
70.9232 | 1.9664 | 17 | 1548 | 50.1 | 49.7 | 44.6 | 31.8 | 31.3 | 19.1 |  | 0.05 | 104 | 42.1 | 0.79 |  |  | 3.37 | 23.7 |  | 37 | 31.9 | 464.7 | 52.7 | 0.4 | 22.2
70.9315 | 1.9747 | 17 | 1550 | 51.8 | 49.8 | 44.6 | 31.8 | 31.1 | 19.1 |  | 0.04 | 104 | 42.1 | 0.79 |  |  | 3.47 | 23.7 |  | 37.1 | 31.7 | 464.6 | 54.6 | 0.4 | 21.9
70.9398 | 1.9831 | 17 | 1548 | 49.5 | 49.9 | 44.8 | 31.8 | 31 | 19 |  | 0.05 | 104 | 42.1 | 0.79 |  |  | 3.34 | 23.7 |  | 37 | 31.6 | 463.9 | 52.7 | 0.4 | 21.8
70.9482 | 1.9914 | 17 | 1548 | 49.5 | 50 | 44.8 | 31.8 | 30.8 | 19.1 |  | 0.05 | 104 | 42.6 | 0.79 |  |  | 3.36 | 23.7 |  | 36.9 | 31.4 | 463.6 | 52.7 | 0.4 | 21.6
70.9565 | 1.9997 | 17 | 1550 | 49.7 | 50 | 45.1 | 31.9 | 30.6 | 19 |  | 0.05 | 103.9 | 42.1 | 0.8 |  |  | 3.34 | 23.6 |  | 37.2 | 31.2 | 463.8 | 52.6 | 0.4 | 21.5
70.9648 | 2.0081 | 17 | 1551 | 49.7 | 50.1 | 45 | 31.9 | 30.5 | 19 |  | 0.05 | 104 | 42.1 | 0.79 |  |  | 3.33 | 23.4 |  | 37 | 31 | 463.7 | 52.8 | 0.4 | 21.3
70.9732 | 2.0164 | 17 | 1545 | 49.5 | 50.1 | 44.9 | 31.9 | 30.2 | 19 |  | 0.05 | 104 | 42.1 | 0.79 |  |  | 3.29 | 23.2 |  | 37 | 30.8 | 462.9 | 52.8 | 0.4 | 21.2
70.9815 | 2.0247 | 17 | 1544 | 49 | 50.2 | 44.9 | 31.8 | 30 | 18.9 |  | 0.05 | 103.9 | 42.6 | 0.8 |  |  | 3.27 | 23.5 |  | 37.1 | 30.6 | 463 | 52.7 | 0.4 | 21.1
70.9898 | 2.0331 | 17 | 1546 | 48.8 | 50.2 | 45.1 | 31.8 | 29.7 | 18.9 |  | 0.05 | 104 | 42.1 | 0.8 |  |  | 3.32 | 23.6 |  | 36.9 | 30.2 | 462.9 | 52.7 | 0.4 | 21.2
70.9982 | 2.0414 | 17 | 1549 | 51.9 | 50.3 | 45.2 | 31.9 | 29.6 | 18.9 |  | 0.04 | 104.1 | 42.1 | 0.8 |  |  | 3.46 | 23.5 |  | 37.1 | 30.1 | 463 | 54.5 | 0.4 | 21.3
71.0065 | 2.0497 | 17 | 1544 | 49 | 50.2 | 45.2 | 31.9 | 29.5 | 18.9 |  | 0.05 | 104 | 42.1 | 0.79 |  |  | 3.33 | 23.6 |  | 37 | 29.9 | 462.3 | 52.7 | 0.4 | 21.3
71.0148 | 2.0581 | 17 | 1550 | 52.7 | 50.1 | 45.2 | 32 | 29.4 | 18.8 |  | 0.03 | 104.1 | 42.1 | 0.79 |  |  | 3.5 | 23.6 |  | 37 | 29.8 | 463.1 | 54.6 | 0.4 | 21.3
71.0232 | 2.0664 | 17 | 1542 | 48.9 | 50.1 | 45.1 | 32 | 29.2 | 18.8 |  | 0.05 | 104 | 42.6 | 0.79 |  |  | 3.36 | 23.8 |  | 37.1 | 29.6 | 462.2 | 52.8 | 0.4 | 21.3
71.0315 | 2.0747 | 17 | 1545 | 49.1 | 50.1 | 45 | 32 | 29.1 | 18.8 |  | 0.05 | 104 | 42.6 | 0.79 |  |  | 3.3 | 23.6 |  | 37 | 29.6 | 462.8 | 52.7 | 0.4 | 21.3
71.0398 | 2.0831 | 17 | 1546 | 52.4 | 49.9 | 44.9 | 32.1 | 29.1 | 18.8 |  | 0.05 | 104 | 42.1 | 0.8 |  |  | 3.52 | 23.6 |  | 37.2 | 29.4 | 462.3 | 53.6 | 0.4 | 21.2
71.0482 | 2.0914 | 17 | 1544 | 49.4 | 49.9 | 44.8 | 32.1 | 28.9 | 18.9 |  | 0.05 | 104 | 42.1 | 0.79 |  |  | 3.32 | 23.4 |  | 37.1 | 29.4 | 462.4 | 52.6 | 0.4 | 21.3
71.0565 | 2.0997 | 17 | 1548 | 51.9 | 49.9 | 44.9 | 32.1 | 28.9 | 19 |  | 0.04 | 104.1 | 42.1 | 0.79 |  |  | 3.44 | 23.6 |  | 37.2 | 29.4 | 462.9 | 54.3 | 0.4 | 21.3
71.0648 | 2.1081 | 17 | 1545 | 48.5 | 49.9 | 44.9 | 32.1 | 28.9 | 19.2 |  | 0.05 | 104 | 42.1 | 0.79 |  |  | 3.3 | 23.4 |  | 37.2 | 29.3 | 462.8 | 52.7 | 0.4 | 21.3
71.0732 | 2.1164 | 17 | 1549 | 49 | 49.9 | 44.9 | 32 | 28.9 | 19.3 |  | 0.05 | 104 | 42.1 | 0.79 |  |  | 3.33 | 23.7 |  | 37.1 | 29.3 | 462.9 | 52.6 | 0.4 | 21.4
71.0815 | 2.1247 | 17 | 1549 | 51.9 | 49.9 | 44.9 | 31.9 | 28.8 | 19.3 |  | 0.04 | 104.1 | 42.6 | 0.8 |  |  | 3.45 | 23.6 |  | 37.2 | 29.2 | 463.1 | 54.4 | 0.4 | 21.4
71.0898 | 2.1331 | 17 | 1549 | 49.1 | 49.9 | 45.1 | 31.9 | 28.7 | 19.4 |  | 0.05 | 104 | 42.1 | 0.79 |  |  | 3.31 | 23.5 |  | 37.1 | 29.2 | 463.3 | 52.6 | 0.4 | 21.4
71.0982 | 2.1414 | 17 | 1551 | 51.8 | 49.9 | 45.1 | 31.9 | 28.7 | 19.4 |  | 0.04 | 104.1 | 42.1 | 0.79 |  |  | 3.45 | 23.3 |  | 37.1 | 29.2 | 463.2 | 54.2 | 0.4 | 21.4
71.1065 | 2.1497 | 17 | 1545 | 48.9 | 49.8 | 45.1 | 31.8 | 28.7 | 19.4 |  | 0.05 | 104 | 42.1 | 0.79 |  |  | 3.31 | 23.3 |  | 37.1 | 29.2 | 462.8 | 52.5 | 0.4 | 21.5
71.1148 | 2.1581 | 17 | 1543 | 49.1 | 49.9 | 45 | 31.8 | 28.7 | 19.6 |  | 0.05 | 104 | 42.1 | 0.8 |  |  | 3.31 | 23.4 |  | 36.9 | 29.2 | 462.6 | 52.4 | 0.4 | 21.5
71.1232 | 2.1664 | 17 | 1539 | 51.6 | 49.9 | 45.1 | 31.9 | 28.7 | 19.6 |  | 0.05 | 103.9 | 42.1 | 0.8 |  |  | 3.38 | 23.2 |  | 37.2 | 29.2 | 461.5 | 52.9 | 0.4 | 21.6
71.1315 | 2.1747 | 17 | 1544 | 48.6 | 49.9 | 45.1 | 31.8 | 28.7 | 19.7 |  | 0.05 | 104 | 42.1 | 0.79 |  |  | 3.33 | 23.4 |  | 37 | 29.2 | 462.8 | 52.4 | 0.4 | 21.5
71.1398 | 2.1831 | 17 | 1550 | 51.9 | 49.9 | 45 | 31.9 | 28.7 | 19.8 |  | 0.04 | 104 | 42.1 | 0.79 |  |  | 3.49 | 23.5 |  | 37.1 | 29.2 | 462.9 | 54.1 | 0.4 | 21.6
71.1482 | 2.1914 | 17 | 1545 | 48.8 | 50 | 45 | 31.9 | 28.7 | 19.9 |  | 0.05 | 104 | 42.1 | 0.79 |  |  | 3.26 | 23.6 |  | 37 | 29.2 | 462.5 | 52.5 | 0.4 | 21.6
71.1565 | 2.1997 | 17 | 1548 | 52.2 | 50 | 44.9 | 31.8 | 28.7 | 19.9 |  | 0.03 | 104 | 42.1 | 0.8 |  |  | 3.39 | 23.7 |  | 37.1 | 29.2 | 462.5 | 54.1 | 0.4 | 21.6
71.1648 | 2.2081 | 17 | 1544 | 48.5 | 49.9 | 44.9 | 31.9 | 28.7 | 20.1 |  | 0.05 | 104 | 42.1 | 0.79 |  |  | 3.3 | 23.7 |  | 36.9 | 29.2 | 462.1 | 52.3 | 0.4 | 21.7
71.1732 | 2.2164 | 17 | 1550 | 51.5 | 50 | 44.9 | 31.9 | 28.7 | 20 |  | 0.04 | 104 | 42.6 | 0.8 |  |  | 3.42 | 23.9 |  | 37 | 29.2 | 462.7 | 54.1 | 0.4 | 21.7
71.1815 | 2.2247 | 17 | 1546 | 48.9 | 50.1 | 45.1 | 32 | 28.8 | 20.1 |  | 0.05 | 104 | 42.1 | 0.79 |  |  | 3.29 | 23.8 |  | 37 | 29.3 | 462.2 | 52.6 | 0.4 | 21.7
71.1898 | 2.2331 | 17 | 1546 | 51.3 | 50.1 | 45 | 32 | 28.8 | 20.2 |  | 0.04 | 104.1 | 42.1 | 0.79 |  |  | 3.44 | 23.6 |  | 37 | 29.3 | 462 | 54.2 | 0.4 | 21.8
71.1982 | 2.2414 | 17 | 1544 | 49.1 | 50.1 | 44.9 | 31.9 | 28.7 | 20.2 |  | 0.05 | 104 | 42.1 | 0.79 |  |  | 3.32 | 23.4 |  | 36.9 | 29.3 | 461.4 | 52.7 | 0.4 | 21.7
71.2065 | 2.2497 | 17 | 1547 | 49 | 50.1 | 44.9 | 31.9 | 28.7 | 20.4 |  | 0.05 | 104 | 42.1 | 0.79 |  |  | 3.27 | 23.3 |  | 36.8 | 29.3 | 462 | 52.6 | 0.4 | 21.8
71.2148 | 2.2581 | 17 | 1543 | 52.1 | 50.1 | 44.9 | 31.9 | 28.7 | 20.4 |  | 0.05 | 103.9 | 42.6 | 0.8 |  |  | 3.42 | 23.6 |  | 37 | 29.3 | 461.1 | 53.4 | 0.4 | 22.2
71.2232 | 2.2664 | 17 | 1544 | 49 | 50.1 | 45 | 32 | 28.7 | 20.5 |  | 0.05 | 104 | 42.1 | 0.79 |  |  | 3.34 | 23.6 |  | 36.8 | 29.4 | 461.7 | 52.6 | 0.4 | 22.6
71.2315 | 2.2747 | 17 | 1550 | 51.7 | 50.1 | 45.1 | 32 | 28.8 | 20.6 |  | 0.04 | 104 | 42.6 | 0.8 |  |  | 3.47 | 23.5 |  | 37 | 29.4 | 461.8 | 54.3 | 0.4 | 22.6
71.2398 | 2.2831 | 17 | 1546 | 48.6 | 50.1 | 45.1 | 32.1 | 28.8 | 20.9 |  | 0.05 | 104 | 42.1 | 0.79 |  |  | 3.29 | 23.6 |  | 36.9 | 29.4 | 461.1 | 52.4 | 0.4 | 22.3
71.2482 | 2.2914 | 17 | 1547 | 52 | 50.1 | 45.1 | 32.1 | 28.8 | 21.1 |  | 0.04 | 104 | 42.1 | 0.8 |  |  | 3.4 | 23.9 |  | 37.1 | 29.5 | 461.4 | 54.2 | 0.4 | 22.2
71.2565 | 2.2997 | 17 | 1544 | 49.1 | 50.1 | 45.1 | 32.1 | 28.9 | 21.2 |  | 0.05 | 104 | 42.1 | 0.8 |  |  | 3.32 | 23.9 |  | 36.9 | 29.5 | 460.9 | 52.5 | 0.4 | 22.2
71.2648 | 2.3081 | 17 | 1550 | 51.8 | 50.1 | 45.1 | 32.1 | 28.9 | 21.3 |  | 0.04 | 104 | 42.1 | 0.79 |  |  | 3.44 | 24.2 |  | 37.1 | 29.6 | 461.3 | 54.2 | 0.4 | 22.2
71.2732 | 2.3164 | 17 | 1545 | 49.3 | 50.1 | 44.9 | 32 | 28.9 | 21.4 |  | 0.05 | 104 | 42.1 | 0.79 |  |  | 3.3 | 24.1 |  | 37 | 29.6 | 460.8 | 52.5 | 0.4 | 22.2
71.2815 | 2.3247 | 17 | 1546 | 51.8 | 50.1 | 44.9 | 32 | 28.9 | 21.6 |  | 0.04 | 104.1 | 42.1 | 0.79 |  |  | 3.44 | 23.9 |  | 37.1 | 29.6 | 460.9 | 54.2 | 0.4 | 22.2
71.2898 | 2.3331 | 17 | 1547 | 48.6 | 49.9 | 45 | 31.9 | 29 | 21.6 |  | 0.05 | 104 | 42.1 | 0.79 |  |  | 3.31 | 23.8 |  | 37.1 | 29.7 | 461.1 | 52.5 | 0.4 | 22.2
71.2982 | 2.3414 | 17 | 1549 | 52.2 | 49.9 | 44.9 | 31.9 | 29 | 21.7 |  | 0.04 | 104.1 | 42.1 | 0.8 |  |  | 3.45 | 23.7 |  | 37.1 | 29.7 | 461.3 | 54.2 | 0.4 | 22.2
71.3065 | 2.3497 | 17 | 1544 | 49.2 | 49.9 | 44.9 | 31.9 | 29 | 21.8 |  | 0.05 | 104 | 42.1 | 0.79 |  |  | 3.3 | 23.6 |  | 37.1 | 29.7 | 460.9 | 52.6 | 0.4 | 22.3
71.3148 | 2.3581 | 17 | 1547 | 49.3 | 50 | 44.9 | 31.9 | 29.1 | 22.1 |  | 0.05 | 104 | 42.1 | 0.79 |  |  | 3.31 | 23.6 |  | 36.9 | 29.7 | 461.2 | 52.5 | 0.4 | 22.3
71.3232 | 2.3664 | 17 | 1542 | 49.2 | 50 | 45.1 | 31.9 | 29.2 | 22.1 |  | 0.05 | 103.8 | 41.6 | 0.79 |  |  | 3.3 | 23.7 |  | 37.2 | 29.8 | 460.4 | 52.5 | 0.4 | 22.4
71.3315 | 2.3747 | 17 | 1542 | 48.4 | 49.9 | 45.1 | 31.8 | 29.2 | 22.2 |  | 0.05 | 104 | 42.1 | 0.79 |  |  | 3.31 | 24 |  | 37 | 29.8 | 460.6 | 52.6 | 0.4 | 22.4
71.3398 | 2.3831 | 17 | 1549 | 47.8 | 50 | 45.1 | 31.9 | 29.2 | 22.3 |  | 0.05 | 103.8 | 42.1 | 0.8 |  |  | 3.28 | 23.9 |  | 37.2 | 29.8 | 461.3 | 52.4 | 0.4 | 22.4
71.3482 | 2.3914 | 17 | 1550 | 49.2 | 49.9 | 45.1 | 31.9 | 29.2 | 22.4 |  | 0.05 | 104 | 42.6 | 0.8 |  |  | 3.31 | 23.8 |  | 37 | 29.9 | 461.1 | 52.4 | 0.4 | 22.5
71.3565 | 2.3997 | 17 | 1546 | 51.3 | 50 | 45.1 | 31.9 | 29.4 | 22.6 |  | 0.04 | 104 | 42.1 | 0.79 |  |  | 3.46 | 23.8 |  | 37.3 | 29.9 | 460.7 | 54.1 | 0.4 | 22.6
71.3648 | 2.4081 | 17 | 1546 | 48.6 | 50.1 | 44.9 | 31.9 | 29.4 | 22.7 |  | 0.05 | 104 | 42.1 | 0.79 |  |  | 3.3 | 23.4 |  | 37.1 | 30 | 460.6 | 52.4 | 0.4 | 22.6
71.3732 | 2.4164 | 17 | 1536 | 50.9 | 49.9 | 44.9 | 31.9 | 29.3 | 22.8 |  | 0.05 | 103.9 | 42.1 | 0.8 |  |  | 3.41 | 23.9 |  | 37.2 | 30 | 459.5 | 53.2 | 0.4 | 22.6
71.3815 | 2.4247 | 17 | 1549 | 48.7 | 49.9 | 44.9 | 31.9 | 29.4 | 22.9 |  | 0.05 | 104 | 42.1 | 0.79 |  |  | 3.27 | 24 |  | 37 | 30.1 | 461.1 | 52.4 | 0.4 | 22.7
71.3898 | 2.4331 | 17 | 1548 | 51.9 | 50 | 45.1 | 31.9 | 29.4 | 23 |  | 0.04 | 104 | 42.6 | 0.8 |  |  | 3.42 | 23.9 |  | 37.1 | 30.1 | 460.8 | 54.2 | 0.4 | 22.7
71.3982 | 2.4414 | 17 | 1547 | 48.2 | 49.9 | 44.9 | 32 | 29.4 | 23.1 |  | 0.05 | 104 | 42.1 | 0.79 |  |  | 3.29 | 24.1 |  | 37 | 30.1 | 461 | 52.4 | 0.4 | 22.7
71.4065 | 2.4497 | 17 | 1550 | 51.4 | 50 | 45.1 | 32 | 29.5 | 23.2 |  | 0.04 | 104.1 | 42.1 | 0.8 |  |  | 3.4 | 23.9 |  | 37.1 | 30.1 | 461.8 | 54.1 | 0.4 | 22.8
71.4148 | 2.4581 | 17 | 1545 | 48.7 | 49.9 | 45.1 | 32 | 29.5 | 23.3 |  | 0.05 | 104 | 42.1 | 0.8 |  |  | 3.33 | 23.9 |  | 37.1 | 30.2 | 460.5 | 52.5 | 0.4 | 22.8
71.4232 | 2.4664 | 17 | 1552 | 51.9 | 49.9 | 45.1 | 32 | 29.6 | 23.6 |  | 0.04 | 104.1 | 42.1 | 0.8 |  |  | 3.42 | 23.8 |  | 37.1 | 30.2 | 461.3 | 54.2 | 0.4 | 22.9
71.4315 | 2.4747 | 17 | 1547 | 48.6 | 49.9 | 45.1 | 32 | 29.6 | 23.9 |  | 0.05 | 103.9 | 42.1 | 0.79 |  |  | 3.3 | 24.1 |  | 37.2 | 30.2 | 460.9 | 52.6 | 0.4 | 22.9
71.4398 | 2.4831 | 17 | 1547 | 48.9 | 49.9 | 44.9 | 31.9 | 29.6 | 23.9 |  | 0.05 | 104 | 42.1 | 0.79 |  |  | 3.31 | 24.1 |  | 37 | 30.3 | 460.8 | 52.5 | 0.4 | 22.9
71.4482 | 2.4914 | 17 | 1548 | 47.6 | 50 | 45.1 | 32 | 29.6 | 23.9 |  | 0.05 | 103.8 | 42.1 | 0.79 |  |  | 3.28 | 23.9 |  | 37.2 | 30.3 | 460.8 | 52.4 | 0.4 | 23
71.4565 | 2.4997 | 17 | 1547 | 49.1 | 50.1 | 45.1 | 32 | 29.7 | 23.8 |  | 0.05 | 104 | 42.1 | 0.79 |  |  | 3.29 | 23.7 |  | 37.1 | 30.3 | 460.6 | 52.5 | 0.4 | 23.1
73.4648 | 0.50805 | 18 | 1552 | 50 | 49.7 | 45.1 | 31.9 | 31.8 | 34.1 |  | 0.05 | 104 | 42.1 | 0.8 |  |  | 3.45 | 24.5 |  | 38.1 | 32.3 | 476.3 | 54.6 | 0.4 | 23.6
73.4731 | 0.51639 | 18 | 1553 | 50.1 | 49.7 | 44.9 | 31.8 | 31.7 | 33.7 |  | 0.04 | 104 | 41.6 | 0.79 |  |  | 3.45 | 24.4 |  | 37.9 | 32.2 | 476 | 54.5 | 0.4 | 23.6
73.4815 | 0.52472 | 18 | 1549 | 50.2 | 49.9 | 44.9 | 31.8 | 31.7 | 33.3 |  | 0.04 | 104 | 42.1 | 0.8 |  |  | 3.46 | 24.6 |  | 37.9 | 32.3 | 475.6 | 54.6 | 0.4 | 23.6
73.4898 | 0.53305 | 18 | 1555 | 54.6 | 50 | 44.9 | 31.9 | 31.8 | 33.1 |  | 0.03 | 104.1 | 42.1 | 0.79 |  |  | 3.65 | 24.3 |  | 37.9 | 32.2 | 475.5 | 56.4 | 0.4 | 23.7
73.4981 | 0.54139 | 18 | 1551 | 50.2 | 50.1 | 45 | 31.9 | 31.7 | 32.7 |  | 0.04 | 104 | 42.1 | 0.8 |  |  | 3.47 | 24 |  | 37.9 | 32.3 | 475.3 | 54.6 | 0.4 | 23.8
73.5065 | 0.54972 | 18 | 1550 | 49.9 | 50.1 | 45 | 31.9 | 31.8 | 32.4 |  | 0.04 | 104 | 42.1 | 0.8 |  |  | 3.49 | 24.1 |  | 37.9 | 32.3 | 474.7 | 54.5 | 0.4 | 23.8
73.5148 | 0.55805 | 18 | 1551 | 49.9 | 50.1 | 44.9 | 31.8 | 31.7 | 32.1 |  | 0.04 | 104 | 42.1 | 0.79 |  |  | 3.48 | 24.2 |  | 37.7 | 32.1 | 474.9 | 54.5 | 0.4 | 23.7
73.5231 | 0.56639 | 18 | 1552 | 50.3 | 50.1 | 44.9 | 31.9 | 31.6 | 31.8 |  | 0.04 | 104 | 42.1 | 0.79 |  |  | 3.48 | 24.3 |  | 37.7 | 32.1 | 474.8 | 54.5 | 0.4 | 23.7
73.5315 | 0.57472 | 18 | 1555 | 50.7 | 50.2 | 44.9 | 31.9 | 31.5 | 31.5 |  | 0.04 | 104 | 42.1 | 0.79 |  |  | 3.49 | 24.1 |  | 37.7 | 32 | 474.7 | 54.5 | 0.4 | 23.7
73.5398 | 0.58305 | 18 | 1551 | 50.2 | 50.1 | 44.8 | 31.9 | 31.3 | 31.2 |  | 0.05 | 104 | 42.1 | 0.8 |  |  | 3.48 | 24.1 |  | 37.7 | 31.8 | 474.4 | 54.5 | 0.4 | 23.4
73.5481 | 0.59139 | 18 | 1552 | 50.6 | 50 | 44.6 | 32 | 31.1 | 30.9 |  | 0.05 | 104 | 42.1 | 0.8 |  |  | 3.47 | 24.2 |  | 37.5 | 31.6 | 474.6 | 54.5 | 0.4 | 23.3
73.5565 | 0.59972 | 18 | 1547 | 50.1 | 49.8 | 44.4 | 31.9 | 30.7 | 30.6 |  | 0.05 | 104 | 42.6 | 0.8 |  |  | 3.47 | 24.1 |  | 37.5 | 31.1 | 474.6 | 54.5 | 0.4 | 22.9
73.5648 | 0.60805 | 18 | 1551 | 49.9 | 49.7 | 44.4 | 31.9 | 30.3 | 30.4 |  | 0.04 | 104 | 42.1 | 0.79 |  |  | 3.51 | 24.2 |  | 37.5 | 30.7 | 475 | 54.5 | 0.4 | 22.7
73.5731 | 0.61639 | 18 | 1551 | 50.3 | 49.7 | 44.4 | 31.9 | 29.8 | 30.1 |  | 0.05 | 104 | 42.1 | 0.79 |  |  | 3.49 | 24.2 |  | 37.5 | 30.1 | 475.1 | 54.4 | 0.4 | 22.6
73.5815 | 0.62472 | 18 | 1548 | 49.9 | 49.6 | 44.5 | 31.9 | 29.3 | 29.8 |  | 0.05 | 104 | 42.1 | 0.8 |  |  | 3.48 | 24.4 |  | 37.4 | 29.5 | 475 | 54.4 | 0.4 | 22.5
73.5898 | 0.63305 | 18 | 1549 | 49.6 | 49.8 | 44.6 | 31.9 | 28.9 | 29.7 |  | 0.05 | 104 | 42.1 | 0.8 |  |  | 3.47 | 24.7 |  | 37.4 | 29 | 474.9 | 54.3 | 0.4 | 22.3
73.5981 | 0.64139 | 18 | 1549 | 50 | 49.8 | 44.8 | 32 | 28.6 | 29.4 |  | 0.05 | 104 | 42.1 | 0.8 |  |  | 3.46 | 24.7 |  | 37.4 | 28.7 | 474.8 | 54.3 | 0.4 | 22.2
73.6065 | 0.64972 | 18 | 1553 | 49.7 | 49.9 | 44.9 | 32 | 28.3 | 29.3 |  | 0.05 | 104 | 42.1 | 0.8 |  |  | 3.47 | 24.6 |  | 37.4 | 28.3 | 474.7 | 54.3 | 0.4 | 22.1
73.6148 | 0.65805 | 18 | 1551 | 50.2 | 49.9 | 44.9 | 31.9 | 28.1 | 29.1 |  | 0.05 | 104 | 42.6 | 0.79 |  |  | 3.47 | 24.6 |  | 37.4 | 28.2 | 474.4 | 54.4 | 0.4 | 21.9
73.6231 | 0.66639 | 18 | 1549 | 50.3 | 50 | 45 | 32 | 27.9 | 28.9 |  | 0.05 | 104 | 42.1 | 0.79 |  |  | 3.44 | 24.4 |  | 37.4 | 28 | 473.9 | 54.3 | 0.4 | 21.8
73.6315 | 0.67472 | 18 | 1551 | 50.3 | 50.1 | 44.9 | 32 | 27.8 | 28.7 |  | 0.05 | 104 | 42.1 | 0.8 |  |  | 3.45 | 24.1 |  | 37.4 | 27.9 | 474.1 | 54.3 | 0.4 | 21.6
73.6398 | 0.68305 | 18 | 1551 | 50.4 | 50.1 | 45 | 32 | 27.7 | 28.4 |  | 0.05 | 104 | 42.1 | 0.79 |  |  | 3.4 | 23.9 |  | 37.5 | 27.8 | 473.8 | 54.2 | 0.4 | 21.7
73.6481 | 0.69139 | 18 | 1552 | 50 | 50.1 | 45.1 | 31.8 | 27.6 | 28.2 |  | 0.05 | 104 | 42.1 | 0.79 |  |  | 3.43 | 23.8 |  | 37.4 | 27.7 | 473.9 | 54.2 | 0.4 | 21.6
73.6565 | 0.69972 | 18 | 1547 | 50.3 | 50.1 | 45.1 | 31.9 | 27.6 | 28 |  | 0.05 | 104 | 42.1 | 0.8 |  |  | 3.46 | 24 |  | 37.4 | 27.6 | 473.3 | 54.4 | 0.4 | 21.7
73.6648 | 0.70805 | 18 | 1550 | 50.1 | 50.1 | 45.1 | 31.8 | 27.4 | 27.8 |  | 0.05 | 104 | 42.1 | 0.8 |  |  | 3.43 | 24.2 |  | 37.4 | 27.6 | 473.4 | 54.2 | 0.4 | 21.7
73.6731 | 0.71639 | 18 | 1545 | 50.5 | 50.2 | 45.1 | 31.8 | 27.4 | 27.6 |  | 0.04 | 104 | 42.1 | 0.8 |  |  | 3.44 | 24.4 |  | 37.3 | 27.6 | 472.7 | 54.3 | 0.4 | 21.7
73.6815 | 0.72472 | 18 | 1547 | 49.7 | 50.1 | 45.2 | 31.8 | 27.4 | 27.4 |  | 0.04 | 104 | 42.1 | 0.8 |  |  | 3.45 | 24.3 |  | 37.4 | 27.4 | 472.8 | 54.2 | 0.4 | 21.7
73.6898 | 0.73305 | 18 | 1549 | 50.4 | 49.9 | 44.9 | 31.8 | 27.2 | 27.2 |  | 0.05 | 104 | 42.1 | 0.8 |  |  | 3.46 | 24.4 |  | 37.4 | 27.6 | 472.8 | 54.1 | 0.4 | 21.6
73.6981 | 0.74139 | 18 | 1551 | 50 | 49.9 | 44.9 | 31.8 | 27.2 | 27.2 |  | 0.04 | 104 | 42.1 | 0.8 |  |  | 3.44 | 24.2 |  | 37.3 | 27.4 | 473.2 | 54.1 | 0.4 | 21.6
73.7065 | 0.74972 | 18 | 1548 | 50 | 50 | 44.9 | 31.8 | 27.3 | 27 |  | 0.04 | 104 | 42.1 | 0.79 |  |  | 3.44 | 24.2 |  | 37.3 | 27.5 | 472.5 | 54.2 | 0.4 | 21.6
73.7148 | 0.75805 | 18 | 1548 | 50 | 49.9 | 45.1 | 31.9 | 27.3 | 26.8 |  | 0.04 | 104 | 42.1 | 0.8 |  |  | 3.43 | 24.4 |  | 37.3 | 27.6 | 472.8 | 54.2 | 0.4 | 21.7
73.7231 | 0.76639 | 18 | 1552 | 53.7 | 49.9 | 45.1 | 32 | 27.3 | 26.7 |  | 0.03 | 104.1 | 42.1 | 0.8 |  |  | 3.56 | 24.3 |  | 37.4 | 27.6 | 473 | 55.9 | 0.4 | 21.7
73.7315 | 0.77472 | 18 | 1549 | 49.7 | 49.9 | 45 | 31.9 | 27.2 | 26.3 |  | 0.05 | 104 | 42.1 | 0.79 |  |  | 3.41 | 24.2 |  | 37.3 | 27.5 | 472.7 | 54.2 | 0.4 | 21.6
73.7398 | 0.78305 | 18 | 1552 | 50.4 | 49.8 | 44.9 | 31.9 | 27.2 | 26.2 |  | 0.04 | 104 | 42.6 | 0.79 |  |  | 3.41 | 24.2 |  | 37.3 | 27.6 | 472.9 | 54.1 | 0.4 | 21.7
73.7481 | 0.79139 | 18 | 1548 | 50.2 | 49.9 | 45.1 | 32 | 27.3 | 26 |  | 0.04 | 104 | 42.1 | 0.79 |  |  | 3.43 | 24.2 |  | 37.3 | 27.7 | 472.5 | 54.1 | 0.4 | 21.8
73.7565 | 0.79972 | 18 | 1553 | 50.6 | 49.9 | 45.1 | 32.1 | 27.4 | 25.8 |  | 0.04 | 104 | 42.6 | 0.8 |  |  | 3.41 | 23.8 |  | 37.3 | 27.7 | 472.7 | 54.2 | 0.4 | 21.8
73.7648 | 0.80805 | 18 | 1548 | 53.1 | 49.9 | 44.9 | 32.1 | 27.3 | 25.7 |  | 0.03 | 104.1 | 42.6 | 0.8 |  |  | 3.57 | 23.9 |  | 37.4 | 27.8 | 472.5 | 56 | 0.4 | 21.9
73.7731 | 0.81639 | 18 | 1548 | 50 | 49.9 | 45.1 | 32.1 | 27.4 | 25.6 |  | 0.05 | 104 | 42.1 | 0.8 |  |  | 3.41 | 24 |  | 37.4 | 27.8 | 472.4 | 54.1 | 0.4 | 21.8
73.7815 | 0.82472 | 18 | 1550 | 49.4 | 50 | 45.1 | 32.1 | 27.4 | 25.2 |  | 0.05 | 104 | 42.1 | 0.8 |  |  | 3.43 | 24.1 |  | 37.4 | 27.9 | 472.4 | 54.1 | 0.4 | 21.9
73.7898 | 0.83305 | 18 | 1550 | 50.4 | 49.9 | 44.9 | 32 | 27.4 | 25.1 |  | 0.05 | 104 | 42.6 | 0.79 |  |  | 3.41 | 23.9 |  | 37.3 | 27.8 | 472.2 | 54.1 | 0.4 | 21.9
73.7981 | 0.84139 | 18 | 1549 | 49.5 | 49.9 | 45 | 32 | 27.5 | 24.9 |  | 0.05 | 104 | 42.1 | 0.8 |  |  | 3.45 | 23.9 |  | 37.3 | 27.9 | 472.1 | 54.1 | 0.4 | 22
73.8065 | 0.84972 | 18 | 1549 | 51.4 | 49.9 | 45.1 | 32 | 27.6 | 24.8 |  | 0.04 | 104.1 | 42.1 | 0.8 |  |  | 3.61 | 24 |  | 37.3 | 27.9 | 472.4 | 56 | 0.4 | 22.1
73.8148 | 0.85805 | 18 | 1551 | 50.5 | 49.9 | 45 | 32 | 27.7 | 24.7 |  | 0.05 | 104 | 42.1 | 0.8 |  |  | 3.47 | 24.1 |  | 37.4 | 28.1 | 471.9 | 54.2 | 0.4 | 22.1
73.8231 | 0.86639 | 18 | 1549 | 50.3 | 49.9 | 45.1 | 32 | 27.7 | 24.5 |  | 0.05 | 104 | 42.1 | 0.79 |  |  | 3.48 | 24 |  | 37.3 | 28.1 | 471.8 | 54.2 | 0.4 | 22.1
73.8315 | 0.87472 | 18 | 1552 | 50.1 | 49.9 | 45.1 | 32 | 27.8 | 24.4 |  | 0.05 | 104 | 42.1 | 0.8 |  |  | 3.43 | 24.1 |  | 37.3 | 28.2 | 472.1 | 54.1 | 0.4 | 22.2
73.8398 | 0.88305 | 18 | 1551 | 50.7 | 49.9 | 45 | 32 | 27.8 | 24.3 |  | 0.05 | 104 | 42.1 | 0.79 |  |  | 3.42 | 24.4 |  | 37.3 | 28.2 | 471.9 | 54.1 | 0.4 | 22.2
73.8481 | 0.89139 | 18 | 1552 | 50.8 | 49.8 | 44.9 | 31.9 | 27.8 | 24.3 |  | 0.05 | 104 | 42.1 | 0.79 |  |  | 3.47 | 24.7 |  | 37.2 | 28.2 | 472 | 54.2 | 0.4 | 22.2
73.8565 | 0.89972 | 18 | 1551 | 50.6 | 49.9 | 44.9 | 31.8 | 27.8 | 24.3 |  | 0.05 | 104 | 42.1 | 0.8 |  |  | 3.41 | 24.5 |  | 37.2 | 28.3 | 471.8 | 54.1 | 0.4 | 22.2
73.8648 | 0.90805 | 18 | 1549 | 50 | 49.9 | 44.9 | 31.8 | 27.9 | 24 |  | 0.05 | 104 | 42.1 | 0.79 |  |  | 3.38 | 24.3 |  | 37.2 | 28.3 | 471.8 | 54.1 | 0.4 | 22.2
73.8731 | 0.91639 | 18 | 1553 | 49.8 | 49.9 | 45.1 | 31.8 | 27.9 | 23.9 |  | 0.05 | 104 | 42.1 | 0.79 |  |  | 3.43 | 24.4 |  | 37.2 | 28.4 | 472 | 54 | 0.4 | 22.3
73.8815 | 0.92472 | 18 | 1552 | 49.7 | 49.9 | 45.1 | 31.8 | 28 | 23.9 |  | 0.05 | 104 | 42.1 | 0.79 |  |  | 3.41 | 24.4 |  | 37.2 | 28.5 | 471.8 | 54 | 0.4 | 22.3
73.8898 | 0.93305 | 18 | 1548 | 49.7 | 49.8 | 44.9 | 31.7 | 27.9 | 23.9 |  | 0.04 | 104 | 42.1 | 0.8 |  |  | 3.42 | 24.2 |  | 37.1 | 28.4 | 471.4 | 54 | 0.4 | 22.3
73.8981 | 0.94139 | 18 | 1546 | 49.7 | 49.8 | 44.9 | 31.8 | 28 | 23.8 |  | 0.04 | 104 | 42.1 | 0.8 |  |  | 3.44 | 24.2 |  | 37.1 | 28.6 | 471.1 | 54.2 | 0.4 | 22.3
73.9065 | 0.94972 | 18 | 1550 | 50.5 | 49.9 | 45.1 | 31.8 | 28.1 | 23.7 |  | 0.04 | 104 | 42.1 | 0.8 |  |  | 3.46 | 24.2 |  | 37.1 | 28.6 | 471.1 | 54 | 0.4 | 22.4
73.9148 | 0.95805 | 18 | 1548 | 50 | 49.9 | 45.1 | 31.9 | 28.2 | 23.5 |  | 0.04 | 104 | 42.1 | 0.8 |  |  | 3.44 | 24.3 |  | 37.2 | 28.7 | 471 | 54.1 | 0.4 | 22.5
73.9231 | 0.96639 | 18 | 1547 | 50 | 49.9 | 45 | 31.9 | 28.2 | 23.4 |  | 0.04 | 104 | 42.1 | 0.79 |  |  | 3.39 | 24.4 |  | 37.2 | 28.8 | 471 | 54.1 | 0.4 | 22.6
73.9315 | 0.97472 | 18 | 1551 | 50.1 | 50.1 | 45.1 | 32 | 28.3 | 23.4 |  | 0.04 | 104 | 42.1 | 0.79 |  |  | 3.39 | 24.3 |  | 37.2 | 28.7 | 470.9 | 54 | 0.4 | 22.6
73.9398 | 0.98305 | 18 | 1554 | 50.2 | 50.1 | 45.1 | 32 | 28.3 | 23.4 |  | 0.04 | 104 | 42.1 | 0.79 |  |  | 3.43 | 24.1 |  | 37.2 | 28.8 | 471.1 | 54.1 | 0.4 | 22.7
73.9481 | 0.99139 | 18 | 1550 | 50.2 | 50.1 | 45.1 | 32.1 | 28.4 | 23.3 |  | 0.04 | 104 | 42.1 | 0.8 |  |  | 3.44 | 24.2 |  | 37.2 | 28.9 | 470.7 | 54.1 | 0.4 | 22.7
73.9565 | 0.99972 | 18 | 1550 | 50.4 | 50 | 44.9 | 32 | 28.3 | 23.3 |  | 0.04 | 104 | 42.1 | 0.79 |  |  | 3.44 | 24.2 |  | 37.1 | 28.8 | 470.6 | 54.1 | 0.4 | 22.7
73.9648 | 1.0081 | 18 | 1553 | 50.6 | 50.1 | 45 | 32.1 | 28.4 | 23.1 |  | 0.04 | 104 | 41.6 | 0.8 |  |  | 3.44 | 24.2 |  | 37.2 | 28.9 | 470.7 | 54.1 | 0.4 | 22.7
73.9731 | 1.0164 | 18 | 1548 | 50.2 | 50.1 | 45.1 | 32.1 | 28.4 | 23.1 |  | 0.05 | 104 | 42.1 | 0.8 |  |  | 3.41 | 24.2 |  | 37.3 | 28.9 | 469.9 | 54.1 | 0.4 | 22.8
73.9815 | 1.0247 | 18 | 1551 | 50.4 | 50.2 | 45 | 32.1 | 28.5 | 22.9 |  | 0.04 | 104 | 42.1 | 0.8 |  |  | 3.42 | 24.1 |  | 37.2 | 29.1 | 469.7 | 54.1 | 0.4 | 22.8
73.9898 | 1.0331 | 18 | 1552 | 50.7 | 50.1 | 45.1 | 32.1 | 28.6 | 22.8 |  | 0.05 | 104 | 42.1 | 0.8 |  |  | 3.41 | 24.3 |  | 37.2 | 29.1 | 469.9 | 54 | 0.4 | 22.9
73.9981 | 1.0414 | 18 | 1550 | 50 | 50.1 | 45 | 32.1 | 28.7 | 22.8 |  | 0.05 | 104 | 42.6 | 0.8 |  |  | 3.44 | 24.6 |  | 37.2 | 29.2 | 470 | 54.1 | 0.4 | 22.9
74.0065 | 1.0497 | 18 | 1556 | 53.4 | 50.1 | 45.1 | 32.1 | 28.7 | 22.8 |  | 0.04 | 104.1 | 42.6 | 0.79 |  |  | 3.56 | 24.4 |  | 37.3 | 29.3 | 470.3 | 55.8 | 0.4 | 22.9
74.0148 | 1.0581 | 18 | 1547 | 49.2 | 50 | 45.1 | 32.1 | 28.7 | 22.7 |  | 0.05 | 104 | 42.1 | 0.79 |  |  | 3.37 | 24.3 |  | 37.3 | 29.3 | 469.9 | 53.9 | 0.4 | 23.1
74.0231 | 1.0664 | 18 | 1549 | 49.6 | 49.9 | 44.9 | 32 | 28.7 | 22.8 |  | 0.05 | 104 | 42.1 | 0.8 |  |  | 3.38 | 24.3 |  | 37.2 | 29.2 | 469.9 | 54.1 | 0.4 | 23
74.0315 | 1.0747 | 18 | 1550 | 49.7 | 49.9 | 44.9 | 32 | 28.8 | 22.8 |  | 0.05 | 103.9 | 42.1 | 0.8 |  |  | 3.4 | 24.3 |  | 37.3 | 29.3 | 469.8 | 54 | 0.4 | 23.1
74.0398 | 1.0831 | 18 | 1544 | 49.6 | 49.9 | 45 | 32 | 28.9 | 22.9 |  | 0.05 | 104 | 42.1 | 0.8 |  |  | 3.39 | 24.2 |  | 37.2 | 29.3 | 469.1 | 54 | 0.4 | 23.2
74.0481 | 1.0914 | 18 | 1547 | 48.5 | 49.9 | 45 | 32 | 28.9 | 23 |  | 0.05 | 104 | 42.1 | 0.79 |  |  | 3.42 | 24.1 |  | 37.3 | 29.4 | 470 | 53.9 | 0.4 | 23.2
74.0565 | 1.0997 | 18 | 1553 | 52.6 | 49.9 | 45 | 32 | 29 | 23.2 |  | 0.04 | 104 | 42.1 | 0.8 |  |  | 3.55 | 24.3 |  | 37.4 | 29.5 | 470.2 | 55.8 | 0.4 | 23.2
74.0648 | 1.1081 | 18 | 1549 | 49.6 | 49.8 | 45 | 31.9 | 29 | 23.1 |  | 0.05 | 104 | 42.6 | 0.8 |  |  | 3.39 | 24.2 |  | 37.3 | 29.6 | 469.7 | 53.8 | 0.4 | 23.3
74.0731 | 1.1164 | 18 | 1555 | 52.8 | 49.9 | 45 | 31.9 | 29.1 | 23.3 |  | 0.04 | 104.1 | 42.1 | 0.8 |  |  | 3.51 | 24.1 |  | 37.3 | 29.6 | 470.3 | 55.6 | 0.4 | 23.3
74.0815 | 1.1247 | 18 | 1548 | 49.8 | 49.9 | 45.1 | 31.8 | 29.1 | 23.2 |  | 0.05 | 104 | 42.1 | 0.79 |  |  | 3.41 | 23.8 |  | 37.3 | 29.7 | 469.3 | 53.9 | 0.4 | 23.4
74.0898 | 1.1331 | 18 | 1550 | 49.3 | 49.8 | 45.1 | 31.8 | 29.1 | 23.2 |  | 0.05 | 104 | 42.1 | 0.79 |  |  | 3.38 | 23.6 |  | 37.1 | 29.6 | 469.6 | 53.8 | 0.4 | 23.4
74.0981 | 1.1414 | 18 | 1551 | 49.3 | 49.9 | 45.1 | 31.9 | 29.3 | 23.3 |  | 0.05 | 104 | 42.1 | 0.79 |  |  | 3.4 | 23.9 |  | 37.2 | 29.8 | 469.7 | 53.8 | 0.4 | 23.5
74.1065 | 1.1497 | 18 | 1550 | 49.7 | 49.8 | 44.9 | 31.8 | 29.2 | 23.4 |  | 0.05 | 104 | 42.1 | 0.8 |  |  | 3.34 | 23.7 |  | 37.1 | 29.8 | 469.4 | 53.9 | 0.4 | 23.4
74.1148 | 1.1581 | 18 | 1546 | 49.5 | 49.7 | 44.9 | 31.8 | 29.2 | 23.6 |  | 0.05 | 103.8 | 42.1 | 0.8 |  |  | 3.37 | 23.5 |  | 37.3 | 29.8 | 469.3 | 54 | 0.4 | 23.6
74.1231 | 1.1664 | 18 | 1551 | 49.5 | 49.8 | 45.1 | 31.8 | 29.2 | 23.6 |  | 0.05 | 104 | 42.1 | 0.8 |  |  | 3.41 | 23.7 |  | 37.1 | 29.8 | 469.3 | 53.9 | 0.4 | 23.6
74.1315 | 1.1747 | 18 | 1549 | 49.2 | 49.9 | 44.9 | 31.8 | 29.3 | 23.6 |  | 0.05 | 104 | 42.1 | 0.8 |  |  | 3.44 | 23.8 |  | 37.1 | 29.9 | 469.1 | 53.9 | 0.4 | 23.6
74.1398 | 1.1831 | 18 | 1551 | 49 | 50 | 44.8 | 31.8 | 29.3 | 23.6 |  | 0.05 | 103.9 | 42.6 | 0.79 |  |  | 3.42 | 24 |  | 37.2 | 30 | 469.3 | 53.8 | 0.4 | 23.5
74.1481 | 1.1914 | 18 | 1554 | 49.7 | 50 | 44.8 | 31.9 | 29.4 | 23.6 |  | 0.04 | 104 | 42.1 | 0.8 |  |  | 3.44 | 23.9 |  | 37.2 | 30 | 469.4 | 53.8 | 0.4 | 23.3
74.1565 | 1.1997 | 18 | 1550 | 50.3 | 49.9 | 44.7 | 31.9 | 29.5 | 23.6 |  | 0.04 | 104 | 42.1 | 0.8 |  |  | 3.45 | 23.8 |  | 37.2 | 30.1 | 468.6 | 54 | 0.4 | 23.2
74.1648 | 1.2081 | 18 | 1551 | 48.6 | 49.9 | 44.6 | 31.9 | 29.6 | 23.7 |  | 0.04 | 103.9 | 42.1 | 0.8 |  |  | 3.44 | 23.9 |  | 37.4 | 30.1 | 469.4 | 54 | 0.4 | 22.9
74.1731 | 1.2164 | 18 | 1550 | 48.9 | 49.9 | 44.6 | 32 | 29.6 | 23.5 |  | 0.05 | 104 | 42.1 | 0.79 |  |  | 3.39 | 23.8 |  | 37.3 | 30.2 | 469 | 53.9 | 0.4 | 22.7
74.1815 | 1.2247 | 18 | 1549 | 50.4 | 49.9 | 44.4 | 32 | 29.7 | 23.4 |  | 0.04 | 104 | 42.1 | 0.79 |  |  | 3.41 | 23.6 |  | 37.3 | 30.3 | 469 | 54 | 0.4 | 22.6
74.1898 | 1.2331 | 18 | 1553 | 52.2 | 49.9 | 44.6 | 32.1 | 29.7 | 23.4 |  | 0.03 | 104.1 | 42.1 | 0.8 |  |  | 3.58 | 23.7 |  | 37.4 | 30.3 | 469.9 | 55.9 | 0.4 | 22.3
74.1981 | 1.2414 | 18 | 1547 | 49.2 | 49.9 | 44.6 | 32 | 29.7 | 23.3 |  | 0.05 | 104 | 42.6 | 0.8 |  |  | 3.4 | 23.8 |  | 37.3 | 30.3 | 468.5 | 53.7 | 0.4 | 22.3
74.2065 | 1.2497 | 18 | 1554 | 52.8 | 49.9 | 44.6 | 32 | 29.7 | 23.4 |  | 0.04 | 104.1 | 42.1 | 0.8 |  |  | 3.59 | 23.8 |  | 37.3 | 30.4 | 469.1 | 55.7 | 0.4 | 22.1
74.2148 | 1.2581 | 18 | 1552 | 48.5 | 49.9 | 44.8 | 32.1 | 29.8 | 23.6 |  | 0.05 | 104 | 42.1 | 0.8 |  |  | 3.42 | 23.9 |  | 37.3 | 30.4 | 469 | 53.8 | 0.4 | 21.9
74.2231 | 1.2664 | 18 | 1548 | 49.5 | 49.9 | 44.9 | 32 | 29.9 | 23.7 |  | 0.05 | 104 | 42.1 | 0.79 |  |  | 3.39 | 24.1 |  | 37.3 | 30.4 | 468.3 | 53.8 | 0.4 | 21.7
74.2315 | 1.2747 | 18 | 1551 | 50.9 | 50 | 44.9 | 32 | 29.8 | 23.9 |  | 0.05 | 103.9 | 42.1 | 0.79 |  |  | 3.38 | 23.9 |  | 37.4 | 30.4 | 468.2 | 53.9 | 0.4 | 21.6
74.2398 | 1.2831 | 18 | 1550 | 49.9 | 50 | 45 | 32.1 | 29.9 | 23.9 |  | 0.05 | 104 | 42.1 | 0.8 |  |  | 3.36 | 24.3 |  | 37.3 | 30.5 | 468.1 | 53.9 | 0.4 | 21.4
74.2481 | 1.2914 | 18 | 1551 | 49.4 | 50 | 45.1 | 32.1 | 29.9 | 23.9 |  | 0.05 | 104 | 42.1 | 0.8 |  |  | 3.38 | 24.2 |  | 37.3 | 30.6 | 468.5 | 53.9 | 0.4 | 21.4
74.2565 | 1.2997 | 18 | 1552 | 49.7 | 50.1 | 45.2 | 32.1 | 29.9 | 24.2 |  | 0.05 | 103.9 | 42.1 | 0.8 |  |  | 3.38 | 24.4 |  | 37.4 | 30.6 | 467.9 | 54 | 0.4 | 21.6
74.2648 | 1.3081 | 18 | 1549 | 49.1 | 50.2 | 45.2 | 32.1 | 29.9 | 24.2 |  | 0.05 | 104 | 42.1 | 0.79 |  |  | 3.39 | 24.3 |  | 37.4 | 30.6 | 467.6 | 54.1 | 0.4 | 21.6
74.2731 | 1.3164 | 18 | 1549 | 49.3 | 50.1 | 45.2 | 32.1 | 30 | 24.2 |  | 0.05 | 104 | 42.1 | 0.79 |  |  | 3.41 | 24.4 |  | 37.4 | 30.5 | 467.5 | 54.1 | 0.4 | 21.7
74.2815 | 1.3247 | 18 | 1548 | 50 | 50.2 | 45.2 | 32.1 | 30.1 | 24.2 |  | 0.05 | 104 | 42.1 | 0.8 |  |  | 3.41 | 24.2 |  | 37.4 | 30.7 | 467.5 | 54.1 | 0.4 | 21.7
74.2898 | 1.3331 | 18 | 1551 | 49.6 | 50.2 | 45.1 | 32.1 | 30.1 | 24.1 |  | 0.05 | 103.9 | 42.1 | 0.8 |  |  | 3.4 | 24 |  | 37.4 | 30.8 | 467.2 | 54 | 0.4 | 21.7
74.2981 | 1.3414 | 18 | 1549 | 49.4 | 50.1 | 45.1 | 32 | 30.2 | 24.4 |  | 0.05 | 104 | 42.1 | 0.8 |  |  | 3.43 | 23.9 |  | 37.4 | 30.8 | 467.1 | 54.1 | 0.4 | 21.7
74.3065 | 1.3497 | 18 | 1546 | 50.2 | 49.9 | 44.8 | 31.9 | 30.2 | 24.3 |  | 0.05 | 104 | 42.1 | 0.79 |  |  | 3.43 | 24.1 |  | 37.3 | 30.7 | 466.9 | 54.1 | 0.4 | 21.7
74.3148 | 1.3581 | 18 | 1546 | 49.8 | 49.9 | 44.9 | 31.9 | 30.2 | 24.4 |  | 0.05 | 104 | 42.1 | 0.79 |  |  | 3.39 | 23.9 |  | 37.3 | 30.8 | 466.9 | 54.1 | 0.4 | 21.7
74.3231 | 1.3664 | 18 | 1552 | 52.4 | 49.9 | 44.8 | 31.9 | 30.2 | 24.3 |  | 0.04 | 104 | 42.1 | 0.8 |  |  | 3.53 | 23.8 |  | 37.4 | 30.9 | 467.7 | 55.9 | 0.4 | 21.7
74.3315 | 1.3747 | 18 | 1547 | 49.4 | 49.9 | 44.9 | 31.8 | 30.3 | 24.3 |  | 0.05 | 104 | 41.6 | 0.79 |  |  | 3.44 | 23.4 |  | 37.4 | 31 | 467 | 54 | 0.4 | 21.7
74.3398 | 1.3831 | 18 | 1553 | 50 | 49.9 | 45.1 | 31.8 | 30.3 | 24.2 |  | 0.05 | 104 | 42.1 | 0.79 |  |  | 3.4 | 23.1 |  | 37.3 | 31.1 | 467.5 | 53.8 | 0.4 | 21.7
74.3481 | 1.3914 | 18 | 1551 | 49.6 | 49.9 | 44.9 | 31.8 | 30.3 | 24.2 |  | 0.05 | 104 | 42.1 | 0.79 |  |  | 3.38 | 22.9 |  | 37.2 | 31.1 | 467.9 | 53.9 | 0.4 | 21.8
74.3565 | 1.3997 | 18 | 1549 | 49 | 49.8 | 45 | 31.8 | 30.4 | 24.6 |  | 0.05 | 103.9 | 42.1 | 0.79 |  |  | 3.39 | 23.1 |  | 37.4 | 30.9 | 467.3 | 54 | 0.4 | 21.8
74.3648 | 1.4081 | 18 | 1548 | 49.1 | 49.9 | 45.1 | 31.8 | 30.4 | 24.7 |  | 0.05 | 104 | 42.1 | 0.79 |  |  | 3.38 | 23.3 |  | 37.3 | 31.1 | 467.2 | 54 | 0.4 | 21.8
74.3731 | 1.4164 | 18 | 1549 | 49.5 | 49.8 | 45.2 | 31.8 | 30.4 | 24.4 |  | 0.05 | 104 | 42.1 | 0.8 |  |  | 3.37 | 23.4 |  | 37.3 | 31.3 | 467.2 | 54 | 0.4 | 21.9
74.3815 | 1.4247 | 18 | 1550 | 53.2 | 49.9 | 45 | 31.8 | 30.4 | 24.4 |  | 0.04 | 104.1 | 42.1 | 0.79 |  |  | 3.55 | 23.5 |  | 37.3 | 31.2 | 467.3 | 56 | 0.4 | 21.8
74.3898 | 1.4331 | 18 | 1552 | 50.1 | 49.9 | 45.1 | 31.9 | 30.5 | 23.9 |  | 0.05 | 104 | 42.1 | 0.79 |  |  | 3.39 | 23.8 |  | 37.4 | 31.2 | 466.9 | 54 | 0.4 | 21.9
74.3981 | 1.4414 | 18 | 1547 | 49.2 | 49.9 | 45 | 31.9 | 30.5 | 23.9 |  | 0.05 | 104 | 42.1 | 0.79 |  |  | 3.37 | 23.9 |  | 37.3 | 31.3 | 466.7 | 54 | 0.4 | 21.9
74.4065 | 1.4497 | 18 | 1552 | 52.2 | 49.9 | 45.1 | 32 | 30.6 | 23.9 |  | 0.04 | 104.1 | 42.1 | 0.8 |  |  | 3.52 | 23.9 |  | 37.4 | 31.3 | 467.3 | 55.8 | 0.4 | 22.1
74.4148 | 1.4581 | 18 | 1547 | 48.8 | 50 | 45.1 | 32 | 30.6 | 23.8 |  | 0.05 | 104 | 42.1 | 0.8 |  |  | 3.4 | 24.2 |  | 37.4 | 31.2 | 466.7 | 53.9 | 0.4 | 22.1
74.4231 | 1.4664 | 18 | 1552 | 49.5 | 50 | 45 | 32 | 30.6 | 23.7 |  | 0.05 | 104 | 42.1 | 0.79 |  |  | 3.37 | 24.2 |  | 37.4 | 31.4 | 467 | 54 | 0.4 | 22.1
74.4315 | 1.4747 | 18 | 1552 | 52.7 | 50 | 45.1 | 32.1 | 30.7 | 23.6 |  | 0.04 | 104.1 | 42.1 | 0.79 |  |  | 3.5 | 24.1 |  | 37.5 | 31.4 | 466.8 | 55.8 | 0.4 | 22.2
74.4398 | 1.4831 | 18 | 1551 | 48.5 | 50.1 | 45.1 | 32.1 | 30.7 | 23.8 |  | 0.05 | 104 | 42.1 | 0.79 |  |  | 3.35 | 24.2 |  | 37.4 | 31.4 | 466.6 | 53.9 | 0.4 | 22.2
74.4481 | 1.4914 | 18 | 1549 | 49.3 | 50.1 | 45.1 | 32.1 | 30.7 | 23.5 |  | 0.05 | 104 | 42.1 | 0.79 |  |  | 3.36 | 24.1 |  | 37.4 | 31.6 | 466 | 53.9 | 0.4 | 22.3
74.4565 | 1.4997 | 18 | 1554 | 48.7 | 49.9 | 44.9 | 32 | 30.6 | 23.3 |  | 0.05 | 103.9 | 42.1 | 0.8 |  |  | 3.38 | 23.9 |  | 37.5 | 31.3 | 466.5 | 53.9 | 0.4 | 22.2
74.4648 | 1.5081 | 18 | 1550 | 49.9 | 50.1 | 45 | 31.9 | 30.6 | 23.2 |  | 0.05 | 104 | 42.1 | 0.8 |  |  | 3.37 | 23.7 |  | 37.4 | 31.4 | 466 | 53.9 | 0.4 | 22.2
74.4731 | 1.5164 | 18 | 1561 | 53.4 | 50 | 45 | 32 | 30.7 | 23.2 |  | 0.04 | 104.1 | 42.1 | 0.8 |  |  | 3.54 | 23.6 |  | 37.4 | 31.6 | 466.9 | 55.7 | 0.4 | 22.3
74.4815 | 1.5247 | 18 | 1551 | 50 | 50.2 | 45.1 | 32 | 30.8 | 23.1 |  | 0.05 | 104 | 42.1 | 0.79 |  |  | 3.41 | 23.4 |  | 37.5 | 31.7 | 466.1 | 53.8 | 0.4 | 22.3
74.4898 | 1.5331 | 18 | 1549 | 49.9 | 50 | 45.1 | 31.9 | 30.8 | 23.1 |  | 0.05 | 104 | 42.6 | 0.79 |  |  | 3.41 | 23.2 |  | 37.4 | 31.4 | 465.8 | 53.9 | 0.4 | 22.4
74.4981 | 1.5414 | 18 | 1556 | 52.4 | 50.1 | 45.1 | 31.9 | 30.8 | 22.9 |  | 0.04 | 104.1 | 42.1 | 0.79 |  |  | 3.54 | 23.3 |  | 37.4 | 31.5 | 466.6 | 55.9 | 0.4 | 22.4
74.5065 | 1.5497 | 18 | 1554 | 49.7 | 50.1 | 45.1 | 31.9 | 30.8 | 22.8 |  | 0.05 | 104 | 42.1 | 0.8 |  |  | 3.38 | 23.4 |  | 37.4 | 31.4 | 466 | 53.8 | 0.4 | 22.4
74.5148 | 1.5581 | 18 | 1555 | 49.9 | 50.1 | 45.1 | 31.9 | 30.8 | 22.8 |  | 0.05 | 104 | 42.1 | 0.8 |  |  | 3.4 | 23.6 |  | 37.3 | 31.5 | 466 | 53.9 | 0.4 | 22.6
74.5231 | 1.5664 | 18 | 1546 | 49.6 | 50.1 | 45.1 | 31.9 | 30.8 | 22.9 |  | 0.05 | 103.9 | 41.6 | 0.79 |  |  | 3.39 | 23.6 |  | 37.5 | 31.5 | 465.1 | 53.9 | 0.4 | 22.6
74.5315 | 1.5747 | 18 | 1552 | 50.4 | 50 | 45.1 | 32 | 30.9 | 23.2 |  | 0.05 | 104 | 42.6 | 0.79 |  |  | 3.41 | 24.2 |  | 37.4 | 31.7 | 465.3 | 53.8 | 0.4 | 22.7
74.5398 | 1.5831 | 18 | 1552 | 50.8 | 49.9 | 45 | 32 | 30.8 | 23.2 |  | 0.05 | 104 | 42.1 | 0.79 |  |  | 3.39 | 24.2 |  | 37.3 | 31.7 | 465.6 | 53.7 | 0.4 | 22.7
74.5481 | 1.5914 | 18 | 1544 | 49 | 50 | 45.1 | 32.1 | 30.9 | 23.1 |  | 0.05 | 103.9 | 42.1 | 0.8 |  |  | 3.39 | 24.1 |  | 37.4 | 31.9 | 465.1 | 53.7 | 0.4 | 22.8
74.5565 | 1.5997 | 18 | 1549 | 49.5 | 49.9 | 44.9 | 32.1 | 31 | 22.9 |  | 0.05 | 104 | 42.1 | 0.79 |  |  | 3.33 | 24.2 |  | 37.4 | 31.8 | 465.5 | 53.8 | 0.4 | 22.9
74.5648 | 1.6081 | 18 | 1554 | 52.7 | 49.9 | 45.1 | 32.1 | 31 | 23 |  | 0.03 | 104 | 42.1 | 0.79 |  |  | 3.52 | 24.1 |  | 37.6 | 31.7 | 465.9 | 55.6 | 0.4 | 23
74.5731 | 1.6164 | 18 | 1549 | 49.6 | 50 | 45.1 | 32.1 | 31.1 | 22.9 |  | 0.05 | 104 | 42.1 | 0.79 |  |  | 3.4 | 24.2 |  | 37.4 | 31.7 | 465.5 | 53.7 | 0.4 | 23.1
74.5815 | 1.6247 | 18 | 1554 | 49.6 | 49.9 | 45 | 32.1 | 31.1 | 22.8 |  | 0.05 | 104 | 42.1 | 0.8 |  |  | 3.41 | 24.2 |  | 37.4 | 31.8 | 465.8 | 53.8 | 0.4 | 23.1
74.5898 | 1.6331 | 18 | 1548 | 48.1 | 49.9 | 45.1 | 32 | 31 | 22.9 |  | 0.05 | 103.8 | 41.6 | 0.8 |  |  | 3.4 | 24.3 |  | 37.6 | 31.8 | 465.5 | 53.8 | 0.4 | 23.1
74.5981 | 1.6414 | 18 | 1550 | 49.6 | 49.9 | 44.9 | 31.9 | 31 | 22.9 |  | 0.05 | 104 | 42.1 | 0.79 |  |  | 3.39 | 23.9 |  | 37.3 | 31.7 | 465.2 | 53.8 | 0.4 | 23
74.6065 | 1.6497 | 18 | 1554 | 52.3 | 49.9 | 44.9 | 31.8 | 31.1 | 23 |  | 0.03 | 104.1 | 42.1 | 0.79 |  |  | 3.53 | 23.7 |  | 37.4 | 31.9 | 466 | 55.7 | 0.4 | 23.1
74.6148 | 1.6581 | 18 | 1552 | 49.1 | 49.8 | 45 | 31.8 | 31.1 | 22.9 |  | 0.05 | 104 | 41.6 | 0.79 |  |  | 3.41 | 23.6 |  | 37.3 | 31.9 | 465.5 | 53.7 | 0.4 | 23.1
74.6231 | 1.6664 | 18 | 1553 | 49.8 | 49.9 | 45 | 31.8 | 31.1 | 22.6 |  | 0.05 | 104 | 42.1 | 0.79 |  |  | 3.39 | 23.7 |  | 37.3 | 31.9 | 465.5 | 53.7 | 0.4 | 23.1
74.6315 | 1.6747 | 18 | 1548 | 49.8 | 49.8 | 45.1 | 31.8 | 31.2 | 22.3 |  | 0.05 | 103.9 | 42.1 | 0.8 |  |  | 3.38 | 23.9 |  | 37.4 | 31.9 | 464.5 | 53.9 | 0.4 | 23.1
74.6398 | 1.6831 | 18 | 1552 | 49.4 | 49.9 | 45.1 | 31.8 | 31.1 | 22.2 |  | 0.05 | 104 | 42.1 | 0.8 |  |  | 3.36 | 23.9 |  | 37.3 | 32 | 465 | 53.9 | 0.4 | 23.2
74.6481 | 1.6914 | 18 | 1549 | 49.1 | 49.9 | 45.1 | 31.8 | 31.2 | 22.2 |  | 0.05 | 104 | 42.1 | 0.79 |  |  | 3.39 | 23.9 |  | 37.3 | 32.1 | 464.9 | 53.8 | 0.4 | 23.3
74.6565 | 1.6997 | 18 | 1550 | 48.7 | 49.9 | 45.1 | 31.9 | 31.2 | 22.1 |  | 0.05 | 103.9 | 42.1 | 0.79 |  |  | 3.31 | 23.8 |  | 37.5 | 32.1 | 464.7 | 53.9 | 0.4 | 23.3
74.6648 | 1.7081 | 18 | 1552 | 49.6 | 49.9 | 45 | 31.8 | 31.2 | 22 |  | 0.05 | 104 | 42.1 | 0.8 |  |  | 3.36 | 23.6 |  | 37.4 | 32.1 | 465 | 53.9 | 0.4 | 23.3
74.6731 | 1.7164 | 18 | 1552 | 51.4 | 49.9 | 45 | 31.9 | 31.3 | 21.8 |  | 0.04 | 104.1 | 42.6 | 0.8 |  |  | 3.54 | 23.8 |  | 37.4 | 32.1 | 465.3 | 55.9 | 0.4 | 23.4
74.6815 | 1.7247 | 18 | 1543 | 48.5 | 50 | 45.1 | 31.9 | 31.2 | 22 |  | 0.05 | 104 | 42.1 | 0.79 |  |  | 3.37 | 23.6 |  | 37.4 | 32.1 | 464.4 | 54 | 0.4 | 23.4
74.6898 | 1.7331 | 18 | 1555 | 49.4 | 49.9 | 45 | 32 | 31.3 | 22 |  | 0.05 | 104 | 42.1 | 0.8 |  |  | 3.39 | 23.3 |  | 37.4 | 32.1 | 465.4 | 53.8 | 0.4 | 23.5
74.6981 | 1.7414 | 18 | 1552 | 52.9 | 49.9 | 45.1 | 32 | 31.4 | 22.1 |  | 0.03 | 104 | 42.1 | 0.8 |  |  | 3.54 | 23.5 |  | 37.6 | 32.3 | 464.6 | 55.9 | 0.4 | 23.6
74.7065 | 1.7497 | 18 | 1552 | 50 | 49.9 | 45.1 | 32.1 | 31.4 | 22.2 |  | 0.05 | 104 | 42.1 | 0.79 |  |  | 3.38 | 23.6 |  | 37.5 | 32.3 | 464.5 | 53.8 | 0.4 | 23.6
74.7148 | 1.7581 | 18 | 1551 | 53.1 | 50 | 45.1 | 32.1 | 31.3 | 22.2 |  | 0.04 | 104.1 | 42.1 | 0.8 |  |  | 3.55 | 23.8 |  | 37.6 | 32.3 | 464.5 | 55.8 | 0.4 | 23.7
74.7231 | 1.7664 | 18 | 1549 | 49.2 | 50 | 45.1 | 32.1 | 31.4 | 22 |  | 0.05 | 104 | 42.1 | 0.79 |  |  | 3.37 | 23.8 |  | 37.5 | 32.2 | 464.4 | 53.9 | 0.4 | 23.7
74.7315 | 1.7747 | 18 | 1555 | 50 | 50 | 45.1 | 32.1 | 31.4 | 21.8 |  | 0.05 | 104 | 42.1 | 0.8 |  |  | 3.42 | 23.9 |  | 37.5 | 32.3 | 464.8 | 53.9 | 0.4 | 23.8
74.7398 | 1.7831 | 18 | 1551 | 49.9 | 50.1 | 45 | 32.1 | 31.4 | 21.7 |  | 0.05 | 104 | 42.1 | 0.79 |  |  | 3.41 | 24.1 |  | 37.6 | 32.2 | 464.3 | 53.8 | 0.4 | 23.8
74.7481 | 1.7914 | 18 | 1548 | 49.7 | 49.9 | 44.9 | 32.1 | 31.5 | 21.8 |  | 0.05 | 104 | 42.1 | 0.79 |  |  | 3.46 | 24.4 |  | 37.5 | 32.3 | 464.4 | 54 | 0.4 | 23.7
74.7565 | 1.7997 | 18 | 1552 | 53 | 49.8 | 44.8 | 32.1 | 31.4 | 21.9 |  | 0.03 | 104 | 42.1 | 0.8 |  |  | 3.61 | 24.3 |  | 37.7 | 32.3 | 464.5 | 55.9 | 0.4 | 23.4
74.7648 | 1.8081 | 18 | 1551 | 49.7 | 49.8 | 44.6 | 31.9 | 31.3 | 21.8 |  | 0.05 | 104 | 42.1 | 0.8 |  |  | 3.43 | 24.1 |  | 37.4 | 32.3 | 464.9 | 53.9 | 0.4 | 23.3
74.7731 | 1.8164 | 18 | 1551 | 49.9 | 49.8 | 44.4 | 32.1 | 31.6 | 21.7 |  | 0.05 | 104 | 42.1 | 0.79 |  |  | 3.43 | 23.8 |  | 37.6 | 32.3 | 464.7 | 54 | 0.4 | 23.1
74.7815 | 1.8247 | 18 | 1553 | 49.8 | 49.7 | 44.2 | 31.9 | 31.4 | 21.8 |  | 0.04 | 104 | 41.6 | 0.79 |  |  | 3.42 | 23.7 |  | 37.4 | 32.3 | 465.5 | 54.7 | 0.4 | 22.8
74.7898 | 1.8331 | 18 | 1549 | 49.9 | 49.7 | 44.3 | 31.9 | 31.4 | 21.8 |  | 0.05 | 104 | 42.1 | 0.8 |  |  | 3.4 | 23.6 |  | 37.5 | 32.3 | 464.6 | 54 | 0.4 | 22.7
74.7981 | 1.8414 | 18 | 1548 | 49.9 | 49.8 | 44.4 | 31.9 | 31.4 | 21.7 |  | 0.05 | 104 | 42.1 | 0.79 |  |  | 3.4 | 23.3 |  | 37.4 | 32.5 | 464.5 | 54 | 0.4 | 22.5
74.8065 | 1.8497 | 18 | 1548 | 49.9 | 49.9 | 44.7 | 31.9 | 31.6 | 21.8 |  | 0.05 | 104 | 42.1 | 0.8 |  |  | 3.42 | 23.6 |  | 37.6 | 32.6 | 464.6 | 54 | 0.4 | 22.4
74.8148 | 1.8581 | 18 | 1547 | 49 | 49.9 | 44.8 | 31.9 | 31.6 | 21.8 |  | 0.05 | 103.9 | 41.6 | 0.8 |  |  | 3.45 | 23.4 |  | 37.6 | 32.4 | 464.4 | 54 | 0.4 | 22.3
74.8231 | 1.8664 | 18 | 1550 | 49.4 | 49.9 | 44.9 | 31.9 | 31.6 | 21.8 |  | 0.05 | 104 | 42.1 | 0.8 |  |  | 3.39 | 23.6 |  | 37.4 | 32.4 | 463.6 | 54 | 0.4 | 22.2
74.8315 | 1.8747 | 18 | 1550 | 50.1 | 49.9 | 45 | 31.8 | 31.6 | 21.8 |  | 0.05 | 104 | 42.1 | 0.8 |  |  | 3.39 | 23.7 |  | 37.4 | 32.4 | 463.7 | 54 | 0.4 | 22
74.8398 | 1.8831 | 18 | 1551 | 49.9 | 50 | 45 | 31.8 | 31.6 | 21.9 |  | 0.04 | 104 | 42.1 | 0.8 |  |  | 3.39 | 23.8 |  | 37.4 | 32.4 | 463.8 | 53.9 | 0.4 | 21.8
74.8481 | 1.8914 | 18 | 1556 | 49.1 | 50 | 45.1 | 31.8 | 31.6 | 21.7 |  | 0.05 | 103.8 | 42.1 | 0.8 |  |  | 3.37 | 23.8 |  | 37.6 | 32.5 | 464 | 53.9 | 0.4 | 21.7
74.8565 | 1.8997 | 18 | 1550 | 50.4 | 50.1 | 45.1 | 31.9 | 31.6 | 21.6 |  | 0.05 | 104 | 42.6 | 0.8 |  |  | 3.38 | 23.8 |  | 37.4 | 32.4 | 462.9 | 54 | 0.4 | 21.8
74.8648 | 1.9081 | 18 | 1549 | 49.8 | 50.2 | 45.1 | 31.9 | 31.7 | 21.1 |  | 0.05 | 104 | 42.1 | 0.79 |  |  | 3.4 | 23.8 |  | 37.4 | 32.3 | 463.1 | 54 | 0.4 | 21.8
74.8731 | 1.9164 | 18 | 1546 | 50.3 | 50.3 | 45.1 | 31.9 | 31.6 | 20.4 |  | 0.05 | 104 | 42.1 | 0.79 |  |  | 3.4 | 23.8 |  | 37.4 | 32.4 | 462 | 54 | 0.4 | 21.9
74.8815 | 1.9247 | 18 | 1553 | 49.4 | 50.3 | 45.2 | 31.9 | 31.7 | 20.5 |  | 0.05 | 104 | 42.1 | 0.8 |  |  | 3.41 | 23.7 |  | 37.6 | 32.6 | 463.2 | 53.8 | 0.4 | 21.9
74.8898 | 1.9331 | 18 | 1552 | 50.1 | 50.2 | 45.1 | 31.9 | 31.7 | 20.3 |  | 0.05 | 104 | 42.1 | 0.8 |  |  | 3.41 | 23.5 |  | 37.5 | 32.3 | 462.4 | 53.9 | 0.4 | 21.9
74.8981 | 1.9414 | 18 | 1550 | 49.7 | 50.1 | 45.1 | 31.9 | 31.7 | 20.3 |  | 0.05 | 104 | 42.1 | 0.8 |  |  | 3.39 | 23.5 |  | 37.4 | 32.4 | 462.9 | 54 | 0.4 | 21.8
74.9065 | 1.9497 | 18 | 1546 | 49.4 | 49.9 | 44.9 | 32 | 31.7 | 20.4 |  | 0.05 | 104 | 42.1 | 0.8 |  |  | 3.38 | 23.4 |  | 37.4 | 32.4 | 462.4 | 53.9 | 0.4 | 21.9
74.9148 | 1.9581 | 18 | 1535 | 50 | 50 | 44.9 | 32.1 | 31.7 | 20.5 |  | 0.05 | 103.8 | 41.6 | 0.79 |  |  | 3.39 | 23.4 |  | 37.7 | 32.5 | 461.7 | 54.4 | 0.4 | 21.9
74.9231 | 1.9664 | 18 | 1552 | 49.2 | 49.9 | 44.9 | 32 | 31.7 | 20.4 |  | 0.05 | 104 | 42.1 | 0.79 |  |  | 3.42 | 23.4 |  | 37.5 | 32.5 | 462.8 | 53.8 | 0.4 | 21.9
74.9315 | 1.9747 | 18 | 1551 | 49.6 | 49.9 | 44.8 | 32 | 31.8 | 20.5 |  | 0.05 | 104 | 42.1 | 0.8 |  |  | 3.31 | 23.4 |  | 37.5 | 32.6 | 463.4 | 53.9 | 0.4 | 22
74.9398 | 1.9831 | 18 | 1548 | 49.9 | 49.9 | 45 | 32 | 31.8 | 20.4 |  | 0.05 | 103.9 | 42.1 | 0.8 |  |  | 3.38 | 23.6 |  | 37.7 | 32.6 | 463 | 53.9 | 0.4 | 22
74.9481 | 1.9914 | 18 | 1551 | 50.1 | 49.9 | 45.1 | 32 | 31.8 | 20.5 |  | 0.05 | 104 | 42.1 | 0.8 |  |  | 3.44 | 23.4 |  | 37.6 | 32.6 | 463.2 | 53.9 | 0.4 | 22
74.9565 | 1.9997 | 18 | 1551 | 50 | 49.9 | 45.1 | 32 | 31.8 | 20.3 |  | 0.05 | 104 | 42.1 | 0.79 |  |  | 3.42 | 23.5 |  | 37.6 | 32.5 | 462.9 | 53.9 | 0.4 | 22.1
74.9648 | 2.0081 | 18 | 1550 | 52.7 | 49.9 | 45.1 | 32 | 31.8 | 20.3 |  | 0.03 | 104.1 | 42.1 | 0.79 |  |  | 3.52 | 23.6 |  | 37.7 | 32.6 | 463.1 | 55.8 | 0.4 | 22.1
74.9731 | 2.0164 | 18 | 1548 | 49.9 | 49.9 | 45 | 32.1 | 31.8 | 20.3 |  | 0.05 | 104 | 42.1 | 0.8 |  |  | 3.39 | 23.7 |  | 37.6 | 32.6 | 462.7 | 54 | 0.4 | 22.1
74.9815 | 2.0247 | 18 | 1548 | 49.9 | 49.9 | 45 | 32.1 | 31.8 | 20.2 |  | 0.05 | 104 | 42.1 | 0.79 |  |  | 3.34 | 23.8 |  | 37.5 | 32.4 | 462.4 | 53.8 | 0.4 | 22.1
74.9898 | 2.0331 | 18 | 1550 | 53.7 | 49.9 | 45.1 | 32.1 | 31.8 | 20.2 |  | 0.03 | 104.1 | 42.1 | 0.79 |  |  | 3.56 | 23.6 |  | 37.6 | 32.6 | 462.8 | 55.9 | 0.4 | 22.1
74.9981 | 2.0414 | 18 | 1552 | 49.8 | 49.9 | 44.9 | 32.1 | 31.8 | 20.3 |  | 0.04 | 104 | 42.1 | 0.79 |  |  | 3.35 | 23.8 |  | 37.6 | 32.5 | 462.7 | 54 | 0.4 | 22.2
75.0065 | 2.0497 | 18 | 1547 | 49.4 | 49.9 | 44.9 | 32.1 | 31.8 | 20.2 |  | 0.04 | 104 | 42.1 | 0.79 |  |  | 3.39 | 23.8 |  | 37.5 | 32.6 | 462.6 | 54 | 0.4 | 22.2
75.0148 | 2.0581 | 18 | 1551 | 49.6 | 49.9 | 44.9 | 32.1 | 31.8 | 20.2 |  | 0.05 | 104 | 42.1 | 0.79 |  |  | 3.41 | 24.3 |  | 37.4 | 32.6 | 462.7 | 53.9 | 0.4 | 22.2
75.0231 | 2.0664 | 18 | 1556 | 53.3 | 49.9 | 44.9 | 32.1 | 31.8 | 20.2 |  | 0.03 | 104.1 | 42.1 | 0.8 |  |  | 3.55 | 24.1 |  | 37.5 | 32.6 | 462.9 | 55.9 | 0.4 | 22.3
75.0315 | 2.0747 | 18 | 1551 | 50.7 | 49.9 | 45.1 | 32.1 | 31.8 | 20.2 |  | 0.04 | 104 | 42.1 | 0.79 |  |  | 3.42 | 24.1 |  | 37.5 | 32.5 | 462.3 | 54 | 0.4 | 22.3
75.0398 | 2.0831 | 18 | 1546 | 49.3 | 49.9 | 45.1 | 32.1 | 31.8 | 20.3 |  | 0.05 | 104 | 42.1 | 0.79 |  |  | 3.41 | 24.1 |  | 37.4 | 32.4 | 462.5 | 54 | 0.4 | 22.4
75.0481 | 2.0914 | 18 | 1547 | 50.2 | 49.9 | 45.1 | 32.1 | 31.8 | 20.3 |  | 0.05 | 104 | 42.1 | 0.79 |  |  | 3.38 | 23.9 |  | 37.4 | 32.4 | 462.6 | 53.9 | 0.4 | 22.4
75.0565 | 2.0997 | 18 | 1550 | 53.3 | 49.9 | 45.1 | 32.1 | 31.8 | 20.3 |  | 0.04 | 104.1 | 42.1 | 0.8 |  |  | 3.54 | 24 |  | 37.6 | 32.6 | 462.5 | 55.9 | 0.4 | 22.4
75.0648 | 2.1081 | 18 | 1546 | 49.8 | 49.9 | 45 | 32 | 31.8 | 20.3 |  | 0.05 | 104 | 42.1 | 0.79 |  |  | 3.39 | 24 |  | 37.4 | 32.6 | 462 | 54 | 0.4 | 22.5
75.0731 | 2.1164 | 18 | 1551 | 50.2 | 49.9 | 45.1 | 32 | 31.9 | 20.4 |  | 0.05 | 104 | 42.1 | 0.79 |  |  | 3.39 | 23.9 |  | 37.4 | 32.6 | 462.3 | 53.9 | 0.4 | 22.6
75.0815 | 2.1247 | 18 | 1553 | 49.3 | 50 | 45.1 | 32 | 31.9 | 20.3 |  | 0.05 | 104 | 42.1 | 0.8 |  |  | 3.34 | 23.8 |  | 37.4 | 32.7 | 462.5 | 53.9 | 0.4 | 22.6
75.0898 | 2.1331 | 18 | 1550 | 52.3 | 50 | 45.1 | 31.9 | 31.9 | 20.2 |  | 0.03 | 104.1 | 42.1 | 0.79 |  |  | 3.58 | 23.7 |  | 37.5 | 32.7 | 462.3 | 55.9 | 0.4 | 22.7
75.0981 | 2.1414 | 18 | 1548 | 49.9 | 50 | 45 | 31.9 | 32 | 20.2 |  | 0.05 | 104 | 41.6 | 0.79 |  |  | 3.37 | 23.6 |  | 37.5 | 32.7 | 461.9 | 53.9 | 0.4 | 22.7
75.1065 | 2.1497 | 18 | 1549 | 49.4 | 50 | 45.1 | 31.9 | 32 | 20.1 |  | 0.05 | 104 | 42.1 | 0.8 |  |  | 3.42 | 23.7 |  | 37.5 | 32.8 | 462.1 | 54 | 0.4 | 22.8
75.1148 | 2.1581 | 18 | 1548 | 50.4 | 50 | 44.9 | 31.9 | 32 | 20.1 |  | 0.05 | 104 | 42.1 | 0.79 |  |  | 3.42 | 23.7 |  | 37.4 | 32.8 | 461.4 | 54 | 0.4 | 22.8
75.1231 | 2.1664 | 18 | 1550 | 49.7 | 50 | 45 | 31.9 | 32 | 20.1 |  | 0.05 | 104 | 42.1 | 0.8 |  |  | 3.41 | 23.7 |  | 37.5 | 32.8 | 461.9 | 53.9 | 0.4 | 22.8
75.1315 | 2.1747 | 18 | 1551 | 53.1 | 50.1 | 44.9 | 31.9 | 32.1 | 20.2 |  | 0.03 | 104.1 | 42.1 | 0.8 |  |  | 3.54 | 23.3 |  | 37.6 | 32.9 | 461.8 | 56 | 0.4 | 22.9
75.1398 | 2.1831 | 18 | 1550 | 49.2 | 50.1 | 45.1 | 31.9 | 32 | 20.2 |  | 0.05 | 104 | 42.1 | 0.8 |  |  | 3.4 | 23.4 |  | 37.5 | 32.8 | 461.4 | 53.9 | 0.4 | 22.9
75.1481 | 2.1914 | 18 | 1550 | 50.6 | 50.1 | 44.9 | 31.9 | 32.1 | 20.2 |  | 0.05 | 104 | 42.1 | 0.79 |  |  | 3.39 | 23.6 |  | 37.5 | 32.8 | 461.2 | 54 | 0.4 | 23
75.1565 | 2.1997 | 18 | 1552 | 49.3 | 50.1 | 44.9 | 31.9 | 32 | 20.2 |  | 0.05 | 104 | 42.1 | 0.8 |  |  | 3.4 | 23.6 |  | 37.4 | 32.8 | 461.9 | 53.9 | 0.4 | 23
75.1648 | 2.2081 | 18 | 1550 | 49.3 | 50 | 45.1 | 31.9 | 31.9 | 20.2 |  | 0.05 | 104 | 42.1 | 0.79 |  |  | 3.4 | 23.9 |  | 37.4 | 32.8 | 461.4 | 54 | 0.4 | 23
75.1731 | 2.2164 | 18 | 1551 | 51.1 | 50 | 45.1 | 31.9 | 31.9 | 20.1 |  | 0.05 | 104 | 42.1 | 0.79 |  |  | 3.43 | 23.9 |  | 37.4 | 32.8 | 461.3 | 54 | 0.4 | 23.1
75.1815 | 2.2247 | 18 | 1548 | 49.9 | 49.9 | 45.1 | 31.9 | 31.9 | 20 |  | 0.05 | 104 | 42.1 | 0.79 |  |  | 3.37 | 23.6 |  | 37.4 | 32.7 | 461 | 54 | 0.4 | 23.1
75.1898 | 2.2331 | 18 | 1550 | 50.3 | 49.9 | 45 | 31.9 | 31.8 | 19.9 |  | 0.05 | 104 | 42.6 | 0.8 |  |  | 3.41 | 23.7 |  | 37.4 | 32.7 | 461.3 | 53.9 | 0.4 | 23.1
75.1981 | 2.2414 | 18 | 1565 | 52.6 | 49.9 | 45.1 | 31.9 | 31.7 | 20 |  | 0.03 | 104.1 | 42.1 | 0.8 |  |  | 3.49 | 23.9 |  | 37.4 | 32.7 | 462.7 | 55.4 | 0.4 | 23.2
75.2065 | 2.2497 | 18 | 1550 | 50.1 | 50 | 45.1 | 31.9 | 31.6 | 20.1 |  | 0.05 | 104 | 42.1 | 0.79 |  |  | 3.38 | 23.8 |  | 37.5 | 32.4 | 461.3 | 54 | 0.4 | 23.3
75.2148 | 2.2581 | 18 | 1550 | 50.5 | 50 | 45 | 31.9 | 31.4 | 20.1 |  | 0.05 | 104 | 42.1 | 0.79 |  |  | 3.38 | 23.9 |  | 37.4 | 32.4 | 461.1 | 53.9 | 0.4 | 23.3
75.2231 | 2.2664 | 18 | 1552 | 49.9 | 49.9 | 45.1 | 32 | 31.3 | 20 |  | 0.05 | 104 | 42.1 | 0.79 |  |  | 3.31 | 24.2 |  | 37.5 | 32.1 | 461.6 | 53.9 | 0.4 | 23.3
75.2315 | 2.2747 | 18 | 1551 | 49.8 | 49.9 | 45.1 | 32 | 31.2 | 20.1 |  | 0.04 | 104 | 42.1 | 0.79 |  |  | 3.41 | 24.1 |  | 37.5 | 32 | 461.3 | 53.8 | 0.4 | 23.5
75.2398 | 2.2831 | 18 | 1553 | 52.8 | 50 | 44.9 | 32 | 31.1 | 19.9 |  | 0.03 | 104.1 | 42.1 | 0.8 |  |  | 3.55 | 24.3 |  | 37.5 | 31.7 | 461.5 | 55.8 | 0.4 | 23.6
75.2481 | 2.2914 | 18 | 1551 | 48.9 | 49.9 | 45 | 32.1 | 30.7 | 20 |  | 0.04 | 104 | 42.6 | 0.79 |  |  | 3.33 | 24.4 |  | 37.6 | 31.4 | 461.2 | 53.8 | 0.4 | 23.5
75.2565 | 2.2997 | 18 | 1550 | 50 | 49.9 | 45.1 | 32.1 | 30.4 | 19.9 |  | 0.04 | 104 | 42.1 | 0.79 |  |  | 3.38 | 24.3 |  | 37.6 | 31.1 | 460.9 | 53.9 | 0.4 | 23.5
75.2648 | 2.3081 | 18 | 1550 | 49.7 | 49.9 | 45.1 | 32.1 | 30.2 | 19.9 |  | 0.04 | 104 | 42.1 | 0.79 |  |  | 3.38 | 24.6 |  | 37.6 | 30.8 | 460.9 | 53.8 | 0.4 | 23.6
75.2731 | 2.3164 | 18 | 1549 | 49.6 | 50 | 45.1 | 32.1 | 29.9 | 19.9 |  | 0.05 | 104 | 42.1 | 0.8 |  |  | 3.37 | 24.3 |  | 37.6 | 30.4 | 461 | 53.8 | 0.4 | 23.6
75.2815 | 2.3247 | 18 | 1548 | 50 | 49.9 | 45 | 32.1 | 29.6 | 19.9 |  | 0.05 | 104 | 42.1 | 0.8 |  |  | 3.37 | 24.3 |  | 37.6 | 30.2 | 460.6 | 53.8 | 0.4 | 23.7
75.2898 | 2.3331 | 18 | 1553 | 50 | 49.9 | 45 | 32 | 29.4 | 20 |  | 0.05 | 104 | 42.1 | 0.79 |  |  | 3.39 | 24.3 |  | 37.6 | 29.9 | 461.1 | 53.8 | 0.4 | 23.7
75.2981 | 2.3414 | 18 | 1547 | 49.6 | 49.9 | 45.1 | 32 | 29.3 | 20 |  | 0.05 | 105.9 | 42.1 | 0.79 |  |  | 3.4 | 24.2 |  | 37.5 | 29.7 | 460.7 | 54.1 | 0.4 | 23.8
75.3065 | 2.3497 | 18 | 1549 | 48.1 | 49.9 | 45.1 | 32 | 29.2 | 20 |  | 0.05 | 104 | 41.6 | 0.79 |  |  | 3.38 | 24.1 |  | 37.6 | 29.6 | 461.1 | 53.8 | 0.4 | 23.8
75.3148 | 2.3581 | 18 | 1550 | 49.7 | 49.9 | 44.9 | 32 | 29.1 | 19.9 |  | 0.04 | 104 | 42.1 | 0.79 |  |  | 3.37 | 24.2 |  | 37.6 | 29.5 | 460.8 | 53.8 | 0.4 | 23.8
75.3231 | 2.3664 | 18 | 1551 | 49.9 | 49.9 | 45 | 31.9 | 28.9 | 19.8 |  | 0.05 | 104 | 42.1 | 0.8 |  |  | 3.42 | 24.2 |  | 37.5 | 29.4 | 460.8 | 53.8 | 0.4 | 23.8
75.3315 | 2.3747 | 18 | 1550 | 49.7 | 49.9 | 44.9 | 31.9 | 28.9 | 19.9 |  | 0.04 | 104 | 42.1 | 0.8 |  |  | 3.45 | 24.1 |  | 37.5 | 29.4 | 460.8 | 53.9 | 0.4 | 23.7
75.3398 | 2.3831 | 18 | 1536 | 49.8 | 49.8 | 44.7 | 31.9 | 28.8 | 19.9 |  | 0.05 | 103.8 | 42.1 | 0.79 |  |  | 3.5 | 24.1 |  | 37.7 | 29.2 | 459.6 | 54.3 | 0.4 | 23.5
75.3481 | 2.3914 | 18 | 1549 | 49.3 | 49.8 | 44.6 | 31.9 | 28.6 | 19.9 |  | 0.04 | 104 | 41.6 | 0.79 |  |  | 3.39 | 23.9 |  | 37.5 | 29.3 | 460.7 | 53.9 | 0.4 | 23.3
75.3565 | 2.3997 | 18 | 1548 | 50.5 | 49.7 | 44.4 | 31.9 | 28.6 | 19.9 |  | 0.05 | 104.1 | 42.1 | 0.79 |  |  | 3.41 | 23.9 |  | 37.5 | 29.2 | 460.9 | 53.8 | 0.4 | 23.1
75.3648 | 2.4081 | 18 | 1548 | 50.4 | 49.8 | 44.4 | 31.9 | 28.6 | 19.9 |  | 0.05 | 104 | 42.1 | 0.79 |  |  | 3.42 | 24.3 |  | 37.4 | 29.3 | 460.9 | 53.9 | 0.4 | 22.9
75.3731 | 2.4164 | 18 | 1544 | 50.1 | 49.8 | 44.4 | 31.9 | 28.5 | 19.9 |  | 0.05 | 105.3 | 42.1 | 0.79 |  |  | 3.39 | 24.2 |  | 37.4 | 29.2 | 460.6 | 54 | 0.4 | 22.7
75.3815 | 2.4247 | 18 | 1549 | 49.6 | 49.7 | 44.3 | 31.8 | 28.3 | 19.9 |  | 0.04 | 104 | 42.1 | 0.79 |  |  | 3.37 | 24 |  | 37.3 | 29.2 | 461.1 | 53.7 | 0.4 | 22.5
75.3898 | 2.4331 | 18 | 1548 | 50.2 | 49.9 | 44.7 | 31.9 | 28.4 | 19.8 |  | 0.05 | 104 | 42.1 | 0.79 |  |  | 3.4 | 23.9 |  | 37.4 | 29.2 | 460.2 | 53.7 | 0.4 | 22.5
75.3981 | 2.4414 | 18 | 1548 | 50.2 | 50 | 44.9 | 31.9 | 28.5 | 19.9 |  | 0.04 | 104 | 41.6 | 0.79 |  |  | 3.4 | 23.9 |  | 37.4 | 29.1 | 460.7 | 53.7 | 0.4 | 22.4
75.4065 | 2.4497 | 18 | 1548 | 49.9 | 49.9 | 44.9 | 31.9 | 28.5 | 19.9 |  | 0.05 | 104 | 42.1 | 0.8 |  |  | 3.38 | 24 |  | 37.5 | 29.2 | 460.3 | 53.7 | 0.4 | 22.1
75.4148 | 2.4581 | 18 | 1548 | 50 | 50 | 44.9 | 32 | 28.5 | 19.9 |  | 0.04 | 104 | 42.1 | 0.8 |  |  | 3.34 | 24.2 |  | 37.5 | 29.2 | 460.3 | 53.7 | 0.4 | 22
75.4231 | 2.4664 | 18 | 1544 | 49.9 | 50 | 45 | 31.9 | 28.5 | 19.9 |  | 0.05 | 104 | 42.1 | 0.79 |  |  | 3.37 | 24.2 |  | 37.5 | 29.2 | 459.6 | 53.8 | 0.4 | 21.9
75.4315 | 2.4747 | 18 | 1548 | 49.7 | 50.1 | 45.2 | 31.9 | 28.6 | 19.8 |  | 0.05 | 104 | 41.6 | 0.79 |  |  | 3.37 | 24.2 |  | 37.5 | 29.2 | 459.9 | 53.7 | 0.4 | 22
75.4398 | 2.4831 | 18 | 1545 | 49.7 | 50.1 | 45.3 | 31.9 | 28.4 | 20.1 |  | 0.04 | 104 | 42.1 | 0.79 |  |  | 3.44 | 24.2 |  | 37.6 | 29.1 | 459.8 | 53.7 | 0.4 | 21.9
75.4481 | 2.4914 | 18 | 1549 | 49.4 | 50.1 | 45.1 | 31.8 | 28.4 | 19.9 |  | 0.04 | 104 | 42.1 | 0.79 |  |  | 3.37 | 24.3 |  | 37.5 | 29.2 | 460.1 | 53.7 | 0.4 | 22.1
75.4565 | 2.4997 | 18 | 1546 | 50 | 50.3 | 45.3 | 31.8 | 28.6 | 20.1 |  | 0.05 | 104 | 42.1 | 0.8 |  |  | 3.41 | 23.9 |  | 37.5 | 29.1 | 459.5 | 53.7 | 0.4 | 22
77.4645 | 0.50805 | 19 | 1556 | 50.6 | 49.8 | 45.1 | 31.4 | 21.3 | 38 |  | 0.05 | 104 | 42.1 | 0.8 |  |  | 3.49 | 25.1 |  | 37.9 | 28.8 | 474.5 | 54.1 | 0.4 | 21.7
77.4728 | 0.51639 | 19 | 1553 | 50.4 | 49.9 | 44.9 | 31.4 | 21.4 | 37.6 |  | 0.04 | 104 | 42.1 | 0.79 |  |  | 3.48 | 24.8 |  | 37.8 | 33.8 | 474.3 | 54.3 | 0.4 | 21.7
77.4812 | 0.52472 | 19 | 1553 | 51.8 | 49.9 | 44.8 | 31.5 | 21.3 | 37.3 |  | 0.05 | 104 | 42.1 | 0.8 |  |  | 3.46 | 24.8 |  | 37.7 | 23 | 473.9 | 54.2 | 0.4 | 21.7
77.4895 | 0.53305 | 19 | 1553 | 48.2 | 49.9 | 44.7 | 31.6 | 21.4 | 36.8 |  | 0.06 | 104 | 42.1 | 0.8 |  |  | 3.39 | 24.8 |  | 37.6 | 22.8 | 474.1 | 52.5 | 0.4 | 21.7
77.4978 | 0.54139 | 19 | 1557 | 50 | 50 | 44.7 | 31.6 | 21.4 | 36.5 |  | 0.05 | 104 | 41.6 | 0.8 |  |  | 3.46 | 24.9 |  | 37.7 | 25.8 | 474.5 | 53.9 | 0.4 | 21.8
77.5062 | 0.54972 | 19 | 1556 | 50.3 | 50 | 44.7 | 31.7 | 21.4 | 36.2 |  | 0.05 | 104 | 42.1 | 0.8 |  |  | 3.49 | 25.2 |  | 37.7 | 24.9 | 474.2 | 54 | 0.4 | 21.8
77.5145 | 0.55805 | 19 | 1550 | 49.9 | 50.1 | 44.9 | 31.8 | 21.4 | 35.8 |  | 0.05 | 104 | 42.6 | 0.8 |  |  | 3.44 | 25 |  | 37.7 | 24.4 | 473.7 | 54 | 0.4 | 21.9
77.5228 | 0.56639 | 19 | 1559 | 50.2 | 50.1 | 45 | 32 | 21.5 | 35.4 |  | 0.05 | 104.1 | 42.1 | 0.8 |  |  | 3.47 | 24.8 |  | 37.7 | 24.8 | 474.2 | 54 | 0.4 | 22
77.5312 | 0.57472 | 19 | 1560 | 50.9 | 50.1 | 45.1 | 32.1 | 21.6 | 35.1 |  | 0.05 | 104 | 42.1 | 0.8 |  |  | 3.44 | 24.6 |  | 37.8 | 31.1 | 474.1 | 54 | 0.4 | 22
77.5395 | 0.58305 | 19 | 1553 | 49.5 | 50 | 45.1 | 32.2 | 21.6 | 34.8 |  | 0.05 | 104 | 42.1 | 0.8 |  |  | 3.49 | 24.4 |  | 37.8 | 31.1 | 473.8 | 54 | 0.4 | 22.1
77.5478 | 0.59139 | 19 | 1552 | 50.2 | 50.1 | 45.1 | 32.2 | 21.7 | 34.4 |  | 0.05 | 104 | 42.1 | 0.8 |  |  | 3.5 | 24.6 |  | 37.8 | 27.1 | 473.6 | 54 | 0.4 | 22.1
77.5562 | 0.59972 | 19 | 1554 | 49.6 | 50.2 | 45 | 32.3 | 21.8 | 34.2 |  | 0.04 | 104 | 42.1 | 0.79 |  |  | 3.5 | 24.9 |  | 37.7 | 26.7 | 473.4 | 54 | 0.4 | 22.1
77.5645 | 0.60805 | 19 | 1557 | 50.4 | 50.1 | 45 | 32.3 | 21.8 | 33.7 |  | 0.04 | 104 | 41.6 | 0.8 |  |  | 3.45 | 25.2 |  | 37.9 | 25.6 | 473.6 | 53.9 | 0.4 | 22.1
77.5728 | 0.61639 | 19 | 1557 | 50.9 | 50.2 | 45.1 | 32.3 | 21.9 | 33.4 |  | 0.04 | 104 | 42.1 | 0.8 |  |  | 3.48 | 25.1 |  | 37.9 | 27.2 | 473.3 | 54 | 0.4 | 22.2
77.5812 | 0.62472 | 19 | 1554 | 49.8 | 50 | 45.1 | 32.4 | 22.1 | 33.3 |  | 0.04 | 104 | 42.1 | 0.8 |  |  | 3.5 | 25 |  | 38 | 25.6 | 473.3 | 54 | 0.4 | 22.2
77.5895 | 0.63305 | 19 | 1558 | 50.9 | 50 | 45.1 | 32.4 | 22.2 | 32.9 |  | 0.04 | 104 | 42.1 | 0.8 |  |  | 3.48 | 24.8 |  | 38 | 27.1 | 473.6 | 54 | 0.4 | 22.2
77.5978 | 0.64139 | 19 | 1552 | 48 | 49.9 | 45.1 | 32.3 | 22.3 | 32.6 |  | 0.05 | 104 | 42.1 | 0.8 |  |  | 3.37 | 24.7 |  | 37.9 | 25.1 | 473.1 | 52.6 | 0.4 | 22.3
77.6062 | 0.64972 | 19 | 1556 | 50.3 | 50 | 45.1 | 32.3 | 22.4 | 32.3 |  | 0.04 | 104 | 42.1 | 0.8 |  |  | 3.51 | 24.9 |  | 37.8 | 29.4 | 473.5 | 54.2 | 0.4 | 22.3
77.6145 | 0.65805 | 19 | 1556 | 51.2 | 49.8 | 44.9 | 32.1 | 22.4 | 32.1 |  | 0.04 | 104 | 42.1 | 0.79 |  |  | 3.5 | 24.6 |  | 37.7 | 31.4 | 473.5 | 54.2 | 0.4 | 22.2
77.6228 | 0.66639 | 19 | 1554 | 50.2 | 49.8 | 45 | 32.1 | 22.5 | 31.8 |  | 0.04 | 104 | 42.1 | 0.8 |  |  | 3.47 | 25 |  | 37.7 | 38.4 | 473.4 | 54.2 | 0.4 | 22.2
77.6312 | 0.67472 | 19 | 1558 | 48.5 | 49.8 | 44.8 | 32 | 22.6 | 31.5 |  | 0.05 | 104.1 | 42.1 | 0.79 |  |  | 3.38 | 24.8 |  | 37.5 | 25.7 | 473.9 | 53.4 | 0.4 | 22.3
77.6395 | 0.68305 | 19 | 1554 | 51.3 | 49.8 | 45 | 32 | 22.7 | 31.3 |  | 0.04 | 103.9 | 42.1 | 0.79 |  |  | 3.51 | 24.7 |  | 37.7 | 27.1 | 473.2 | 54.2 | 0.4 | 22.3
77.6478 | 0.69139 | 19 | 1544 | 48.4 | 49.8 | 45 | 31.9 | 22.8 | 31.1 |  | 0.05 | 103.9 | 42.1 | 0.8 |  |  | 3.42 | 24.6 |  | 37.7 | 27.5 | 472.5 | 53 | 0.4 | 22.3
77.6562 | 0.69972 | 19 | 1556 | 50.2 | 49.8 | 45 | 31.8 | 22.9 | 30.8 |  | 0.05 | 104 | 42.1 | 0.8 |  |  | 3.41 | 24.5 |  | 37.4 | 27.1 | 473.1 | 54.2 | 0.4 | 22.3
77.6645 | 0.70805 | 19 | 1557 | 51.4 | 49.8 | 44.9 | 31.7 | 23 | 30.6 |  | 0.05 | 104 | 42.1 | 0.8 |  |  | 3.51 | 24.9 |  | 37.6 | 29.7 | 473.1 | 54.2 | 0.4 | 22.6
77.6728 | 0.71639 | 19 | 1554 | 48.1 | 50 | 45.1 | 31.7 | 23.1 | 30.4 |  | 0.06 | 104 | 42.1 | 0.79 |  |  | 3.35 | 25.2 |  | 37.4 | 27.8 | 472.6 | 52.5 | 0.4 | 22.5
77.6812 | 0.72472 | 19 | 1557 | 51.1 | 50.1 | 45.1 | 31.7 | 23.3 | 30.2 |  | 0.04 | 104 | 42.1 | 0.79 |  |  | 3.5 | 25.1 |  | 37.4 | 28.9 | 472.5 | 54.2 | 0.4 | 22.5
77.6895 | 0.73305 | 19 | 1559 | 51.2 | 50 | 45.1 | 31.7 | 23.3 | 29.9 |  | 0.04 | 104 | 42.1 | 0.79 |  |  | 3.48 | 24.8 |  | 37.6 | 27.9 | 472.6 | 54.2 | 0.4 | 22.6
77.6978 | 0.74139 | 19 | 1568 | 50.2 | 50.1 | 45.1 | 31.8 | 23.4 | 29.7 |  | 0.04 | 104.1 | 42.6 | 0.79 |  |  | 3.4 | 24.7 |  | 37.4 | 28.8 | 473.2 | 53.8 | 0.4 | 22.6
77.7062 | 0.74972 | 19 | 1553 | 50.6 | 50.1 | 45.1 | 31.8 | 23.6 | 29.6 |  | 0.04 | 104 | 42.1 | 0.8 |  |  | 3.47 | 24.6 |  | 37.6 | 28.9 | 471.9 | 54.2 | 0.4 | 22.6
77.7145 | 0.75805 | 19 | 1552 | 47.9 | 50.1 | 45.1 | 31.8 | 23.6 | 29.3 |  | 0.06 | 104 | 42.1 | 0.8 |  |  | 3.38 | 24.4 |  | 37.6 | 34.6 | 471.9 | 52.6 | 0.4 | 22.6
77.7228 | 0.76639 | 19 | 1554 | 51.3 | 50.2 | 45.1 | 31.9 | 23.8 | 29.1 |  | 0.04 | 104 | 42.1 | 0.8 |  |  | 3.48 | 24.4 |  | 37.6 | 35.8 | 471.6 | 54.2 | 0.4 | 22.7
77.7312 | 0.77472 | 19 | 1548 | 51.1 | 50.2 | 44.9 | 31.9 | 23.8 | 29 |  | 0.05 | 103.9 | 42.1 | 0.8 |  |  | 3.48 | 24.3 |  | 37.7 | 30.8 | 470.8 | 53.3 | 0.4 | 22.7
77.7395 | 0.78305 | 19 | 1562 | 51.7 | 50.2 | 44.9 | 31.9 | 23.9 | 28.8 |  | 0.04 | 104 | 42.6 | 0.8 |  |  | 3.46 | 24.2 |  | 37.6 | 31.7 | 472.2 | 54.2 | 0.4 | 22.8
77.7478 | 0.79139 | 19 | 1555 | 51.1 | 50.2 | 45.1 | 31.9 | 24.1 | 28.5 |  | 0.04 | 104 | 42.1 | 0.8 |  |  | 3.51 | 24.2 |  | 37.8 | 29.3 | 471.6 | 54.2 | 0.4 | 22.8
77.7562 | 0.79972 | 19 | 1552 | 48.7 | 50.1 | 44.9 | 32 | 24.2 | 28.4 |  | 0.05 | 104.1 | 42.1 | 0.8 |  |  | 3.4 | 24.4 |  | 37.6 | 30.1 | 471.6 | 52.6 | 0.4 | 22.8
77.7645 | 0.80805 | 19 | 1556 | 51.1 | 50.1 | 44.9 | 32 | 24.3 | 28.1 |  | 0.04 | 104 | 42.1 | 0.79 |  |  | 3.56 | 24.4 |  | 37.8 | 29.2 | 471.8 | 54.2 | 0.4 | 22.9
77.7728 | 0.81639 | 19 | 1552 | 48.5 | 50 | 45.1 | 32 | 24.4 | 28 |  | 0.05 | 104 | 42.1 | 0.79 |  |  | 3.34 | 24.7 |  | 37.7 | 28.4 | 471.3 | 52.7 | 0.4 | 22.9
77.7812 | 0.82472 | 19 | 1556 | 52 | 49.9 | 45 | 32 | 24.4 | 27.9 |  | 0.04 | 103.9 | 42.1 | 0.79 |  |  | 3.52 | 24.8 |  | 37.7 | 29.4 | 471.5 | 54.3 | 0.4 | 22.9
77.7895 | 0.83305 | 19 | 1554 | 48.2 | 49.9 | 44.9 | 32 | 24.6 | 27.7 |  | 0.05 | 104.1 | 42.1 | 0.8 |  |  | 3.36 | 25.1 |  | 37.7 | 29.3 | 471.6 | 52.5 | 0.4 | 22.9
77.7978 | 0.84139 | 19 | 1556 | 50.9 | 49.9 | 44.9 | 32.1 | 24.6 | 27.5 |  | 0.04 | 104 | 42.1 | 0.8 |  |  | 3.5 | 25.2 |  | 37.7 | 37.3 | 471.5 | 54.2 | 0.4 | 23.1
77.8062 | 0.84972 | 19 | 1553 | 48.1 | 49.8 | 44.9 | 32.1 | 24.6 | 27.4 |  | 0.05 | 104 | 42.1 | 0.79 |  |  | 3.35 | 25.1 |  | 37.6 | 32.1 | 471.5 | 52.6 | 0.4 | 22.9
77.8145 | 0.85805 | 19 | 1554 | 51.5 | 49.8 | 44.9 | 32 | 24.7 | 27.3 |  | 0.04 | 103.9 | 42.1 | 0.79 |  |  | 3.48 | 25.3 |  | 37.6 | 33.7 | 471.4 | 54.2 | 0.4 | 23
77.8228 | 0.86639 | 19 | 1548 | 48.3 | 49.9 | 45 | 32.1 | 24.9 | 27.3 |  | 0.05 | 104 | 42.1 | 0.8 |  |  | 3.37 | 25.1 |  | 37.8 | 31.2 | 470.8 | 52.6 | 0.4 | 23.1
77.8312 | 0.87472 | 19 | 1553 | 50.4 | 49.9 | 45.1 | 32.1 | 25.1 | 27.2 |  | 0.04 | 104 | 42.1 | 0.8 |  |  | 3.47 | 24.8 |  | 37.7 | 35.6 | 471.2 | 54.1 | 0.4 | 23.2
77.8395 | 0.88305 | 19 | 1555 | 51.2 | 49.8 | 45.2 | 32.1 | 25.1 | 27.1 |  | 0.04 | 104 | 42.1 | 0.8 |  |  | 3.48 | 24.7 |  | 37.9 | 33.1 | 471.1 | 54.1 | 0.4 | 23.2
77.8478 | 0.89139 | 19 | 1552 | 47.7 | 49.8 | 45.1 | 32 | 25.2 | 26.9 |  | 0.05 | 104 | 42.1 | 0.79 |  |  | 3.35 | 24.6 |  | 37.7 | 40.4 | 470.9 | 52.4 | 0.4 | 23.2
77.8562 | 0.89972 | 19 | 1558 | 50.5 | 49.9 | 45.1 | 32 | 25.2 | 26.9 |  | 0.04 | 103.9 | 42.1 | 0.8 |  |  | 3.46 | 24.6 |  | 37.8 | 35.3 | 471.1 | 53.8 | 0.4 | 23.2
77.8645 | 0.90805 | 19 | 1555 | 50.5 | 49.9 | 45.1 | 32 | 25.4 | 26.8 |  | 0.04 | 104 | 42.1 | 0.79 |  |  | 3.47 | 24.6 |  | 37.8 | 35 | 470.7 | 54 | 0.4 | 23.2
77.8728 | 0.91639 | 19 | 1553 | 47.6 | 50 | 45 | 32 | 25.4 | 26.7 |  | 0.05 | 104 | 42.6 | 0.79 |  |  | 3.32 | 24.6 |  | 37.7 | 40.6 | 470.4 | 52.4 | 0.4 | 23.3
77.8812 | 0.92472 | 19 | 1556 | 50.1 | 49.9 | 45.1 | 32.1 | 25.6 | 26.6 |  | 0.04 | 103.9 | 42.1 | 0.8 |  |  | 3.5 | 24.5 |  | 37.8 | 41.7 | 470.7 | 54 | 0.4 | 23.3
77.8895 | 0.93305 | 19 | 1556 | 47.4 | 49.9 | 44.9 | 32 | 25.6 | 26.6 |  | 0.05 | 104 | 42.1 | 0.8 |  |  | 3.35 | 24.6 |  | 37.8 | 35.3 | 470.4 | 52.4 | 0.4 | 23.4
77.8978 | 0.94139 | 19 | 1556 | 51 | 49.9 | 44.9 | 32 | 25.7 | 26.4 |  | 0.04 | 104 | 42.1 | 0.8 |  |  | 3.48 | 24.8 |  | 37.8 | 33.7 | 470.3 | 53.9 | 0.4 | 23.4
77.9062 | 0.94972 | 19 | 1557 | 50.9 | 50.1 | 45 | 32 | 25.8 | 26.2 |  | 0.04 | 104 | 42.1 | 0.8 |  |  | 3.48 | 24.7 |  | 37.9 | 35.8 | 470.2 | 54 | 0.4 | 23.4
77.9145 | 0.95805 | 19 | 1552 | 48.3 | 50.1 | 44.9 | 32 | 25.9 | 26.1 |  | 0.06 | 104 | 42.1 | 0.8 |  |  | 3.29 | 24.7 |  | 37.7 | 33.9 | 469.8 | 52.4 | 0.4 | 23.4
77.9228 | 0.96639 | 19 | 1558 | 51.2 | 50.1 | 45 | 31.9 | 26 | 26 |  | 0.04 | 104 | 42.1 | 0.8 |  |  | 3.45 | 24.6 |  | 37.8 | 35.9 | 470.1 | 54 | 0.4 | 23.4
77.9312 | 0.97472 | 19 | 1560 | 51.4 | 50.1 | 45 | 32 | 26.1 | 25.9 |  | 0.04 | 104 | 42.6 | 0.8 |  |  | 3.44 | 24.5 |  | 37.8 | 34.5 | 470 | 54 | 0.4 | 23.5
77.9395 | 0.98305 | 19 | 1554 | 50.5 | 50.1 | 44.9 | 32 | 26.2 | 25.8 |  | 0.05 | 104.1 | 42.1 | 0.79 |  |  | 3.51 | 24.7 |  | 37.7 | 34.4 | 469.8 | 54.1 | 0.4 | 23.6
77.9478 | 0.99139 | 19 | 1556 | 51.1 | 50.1 | 45 | 31.9 | 26.3 | 25.7 |  | 0.04 | 104 | 42.1 | 0.79 |  |  | 3.47 | 24.8 |  | 37.9 | 45 | 469.7 | 54 | 0.4 | 23.6
77.9562 | 0.99972 | 19 | 1552 | 48.1 | 50.1 | 44.9 | 31.9 | 26.3 | 25.4 |  | 0.05 | 104 | 42.1 | 0.8 |  |  | 3.33 | 24.7 |  | 37.8 | 40.5 | 469.2 | 52.4 | 0.4 | 23.6
77.9645 | 1.0081 | 19 | 1555 | 51.3 | 50.1 | 45 | 31.9 | 26.4 | 25.2 |  | 0.04 | 104.1 | 42.1 | 0.8 |  |  | 3.48 | 24.7 |  | 37.8 | 49.9 | 469.5 | 54.1 | 0.4 | 23.6
77.9728 | 1.0164 | 19 | 1556 | 51.3 | 50 | 45.1 | 32 | 26.5 | 25 |  | 0.04 | 104 | 42.1 | 0.8 |  |  | 3.51 | 24.7 |  | 37.8 | 45.8 | 469.5 | 54.1 | 0.4 | 23.6
77.9812 | 1.0247 | 19 | 1562 | 49.3 | 49.9 | 44.9 | 31.9 | 26.7 | 24.7 |  | 0.04 | 104 | 42.1 | 0.79 |  |  | 3.44 | 24.7 |  | 37.7 | 35.9 | 470.4 | 53.4 | 0.4 | 23.4
77.9895 | 1.0331 | 19 | 1559 | 51.5 | 49.8 | 44.7 | 31.9 | 26.7 | 24.4 |  | 0.04 | 103.9 | 42.1 | 0.8 |  |  | 3.52 | 24.6 |  | 37.8 | 41.8 | 469.9 | 54.1 | 0.4 | 23.2
77.9978 | 1.0414 | 19 | 1552 | 48.4 | 49.8 | 44.5 | 31.9 | 26.8 | 24.2 |  | 0.05 | 104.1 | 42.1 | 0.79 |  |  | 3.45 | 24.6 |  | 37.7 | 38.1 | 469.5 | 52.5 | 0.4 | 23.1
78.0062 | 1.0497 | 19 | 1552 | 51.5 | 49.7 | 44.4 | 32 | 26.9 | 23.9 |  | 0.04 | 104 | 42.1 | 0.8 |  |  | 3.53 | 24.7 |  | 37.8 | 41.6 | 469.9 | 54.1 | 0.4 | 22.9
78.0145 | 1.0581 | 19 | 1550 | 48.3 | 49.6 | 44.3 | 31.9 | 26.9 | 23.7 |  | 0.05 | 104.1 | 42.1 | 0.8 |  |  | 3.36 | 24.7 |  | 37.7 | 38.8 | 469.8 | 52.5 | 0.4 | 22.8
78.0228 | 1.0664 | 19 | 1555 | 50.5 | 49.7 | 44.4 | 31.9 | 27 | 23.6 |  | 0.04 | 103.9 | 42.1 | 0.79 |  |  | 3.53 | 24.8 |  | 37.8 | 64.9 | 470.4 | 54.1 | 0.4 | 22.6
78.0312 | 1.0747 | 19 | 1551 | 47.6 | 49.8 | 44.6 | 31.9 | 27.1 | 23.3 |  | 0.05 | 104.1 | 42.1 | 0.8 |  |  | 3.36 | 24.7 |  | 37.8 | 41.3 | 469.9 | 52.5 | 0.4 | 22.5
78.0395 | 1.0831 | 19 | 1555 | 51.4 | 49.9 | 44.8 | 32 | 27.2 | 23.3 |  | 0.04 | 104 | 42.1 | 0.8 |  |  | 3.51 | 24.7 |  | 37.8 | 63.2 | 469.6 | 54.1 | 0.4 | 22.4
78.0478 | 1.0914 | 19 | 1552 | 48.6 | 49.9 | 44.9 | 32 | 27.3 | 23.2 |  | 0.05 | 104.1 | 41.6 | 0.79 |  |  | 3.34 | 24.6 |  | 37.8 | 46.4 | 469.4 | 52.5 | 0.4 | 22.3
78.0562 | 1.0997 | 19 | 1557 | 51.2 | 49.8 | 44.8 | 32 | 27.2 | 23.2 |  | 0.04 | 104 | 42.6 | 0.8 |  |  | 3.51 | 24.6 |  | 37.8 | 87 | 469.5 | 54.1 | 0.4 | 22
78.0645 | 1.1081 | 19 | 1546 | 50.7 | 49.9 | 44.9 | 31.9 | 27.2 | 22.9 |  | 0.05 | 104 | 42.1 | 0.8 |  |  | 3.51 | 24.6 |  | 37.8 | 53.9 | 468.1 | 53 | 0.4 | 21.8
78.0728 | 1.1164 | 19 | 1554 | 48.6 | 49.9 | 44.8 | 31.9 | 27.4 | 22.8 |  | 0.05 | 104 | 42.1 | 0.8 |  |  | 3.34 | 24.6 |  | 37.7 | 35.3 | 468.9 | 52.4 | 0.4 | 21.8
78.0812 | 1.1247 | 19 | 1554 | 51.4 | 50.1 | 45 | 32 | 27.6 | 22.7 |  | 0.04 | 104 | 42.1 | 0.8 |  |  | 3.48 | 24.6 |  | 37.8 | 53.4 | 468.9 | 54.2 | 0.4 | 21.8
78.0895 | 1.1331 | 19 | 1552 | 48.3 | 49.9 | 44.8 | 31.9 | 27.4 | 22.7 |  | 0.05 | 104.1 | 42.1 | 0.8 |  |  | 3.34 | 24.4 |  | 37.7 | 45.9 | 468.8 | 52.5 | 0.4 | 21.8
78.0978 | 1.1414 | 19 | 1555 | 52.1 | 50 | 44.9 | 31.9 | 27.6 | 22.6 |  | 0.04 | 104 | 42.1 | 0.8 |  |  | 3.48 | 24.3 |  | 37.8 | 59.3 | 468.6 | 54.2 | 0.4 | 21.7
78.1062 | 1.1497 | 19 | 1551 | 48.4 | 50.1 | 45.1 | 31.9 | 27.7 | 22.4 |  | 0.05 | 104 | 42.1 | 0.79 |  |  | 3.32 | 24.2 |  | 37.7 | 42.1 | 468 | 52.6 | 0.4 | 21.7
78.1145 | 1.1581 | 19 | 1553 | 49 | 50.2 | 45.1 | 31.8 | 27.7 | 22.4 |  | 0.05 | 104 | 42.1 | 0.79 |  |  | 3.36 | 24.2 |  | 37.6 | 32.8 | 468.2 | 52.6 | 0.4 | 21.7
78.1228 | 1.1664 | 19 | 1552 | 51.3 | 50.3 | 45.2 | 31.8 | 27.8 | 22.3 |  | 0.04 | 104 | 42.1 | 0.8 |  |  | 3.51 | 24.2 |  | 37.7 | 57.3 | 468 | 54.2 | 0.4 | 21.7
78.1312 | 1.1747 | 19 | 1552 | 48.5 | 50.1 | 45.1 | 31.9 | 27.9 | 22.3 |  | 0.05 | 104 | 42.1 | 0.79 |  |  | 3.35 | 23.9 |  | 37.6 | 35.3 | 467.7 | 52.6 | 0.4 | 21.7
78.1395 | 1.1831 | 19 | 1557 | 51.1 | 50.1 | 44.9 | 31.8 | 27.9 | 22.2 |  | 0.04 | 103.9 | 42.1 | 0.8 |  |  | 3.5 | 23.9 |  | 37.7 | 42.9 | 468.1 | 54.2 | 0.4 | 21.7
78.1478 | 1.1914 | 19 | 1554 | 48.5 | 50 | 44.9 | 31.8 | 27.9 | 22.1 |  | 0.05 | 104 | 42.1 | 0.79 |  |  | 3.36 | 24.2 |  | 37.7 | 34.4 | 468.1 | 52.6 | 0.4 | 21.7
78.1562 | 1.1997 | 19 | 1558 | 50 | 49.9 | 44.8 | 31.9 | 28.1 | 22.1 |  | 0.04 | 104 | 42.1 | 0.8 |  |  | 3.42 | 24 |  | 37.6 | 45.7 | 468.5 | 54.2 | 0.4 | 21.7
78.1645 | 1.2081 | 19 | 1554 | 50.3 | 50.1 | 44.9 | 31.9 | 28.1 | 22.1 |  | 0.04 | 104 | 42.1 | 0.8 |  |  | 3.47 | 24.1 |  | 37.6 | 42.8 | 468.3 | 54.2 | 0.4 | 21.7
78.1728 | 1.2164 | 19 | 1552 | 50.2 | 49.9 | 45 | 31.9 | 28.1 | 22.1 |  | 0.05 | 104.1 | 42.1 | 0.8 |  |  | 3.45 | 24.3 |  | 37.6 | 41.5 | 468.1 | 54.2 | 0.4 | 21.8
78.1812 | 1.2247 | 19 | 1555 | 50.7 | 50 | 45 | 31.9 | 28.2 | 22.2 |  | 0.05 | 104 | 42.1 | 0.8 |  |  | 3.42 | 24.3 |  | 37.6 | 37.7 | 468.2 | 54.2 | 0.4 | 21.7
78.1895 | 1.2331 | 19 | 1557 | 51.3 | 50 | 45.1 | 31.9 | 28.3 | 22.2 |  | 0.05 | 104 | 42.1 | 0.8 |  |  | 3.51 | 24.1 |  | 37.6 | 39.9 | 467.7 | 54.1 | 0.4 | 21.8
78.1978 | 1.2414 | 19 | 1557 | 49.7 | 50 | 45.1 | 32 | 28.3 | 22.2 |  | 0.04 | 104.1 | 42.1 | 0.8 |  |  | 3.41 | 24.1 |  | 37.6 | 38.8 | 468.2 | 54.2 | 0.4 | 21.8
78.2062 | 1.2497 | 19 | 1559 | 51.1 | 49.9 | 45.1 | 31.9 | 28.4 | 22.2 |  | 0.04 | 104 | 42.1 | 0.79 |  |  | 3.47 | 24.2 |  | 37.6 | 34.7 | 468.2 | 54.2 | 0.4 | 21.9
78.2145 | 1.2581 | 19 | 1555 | 50.4 | 50 | 45.1 | 32 | 28.4 | 22.1 |  | 0.04 | 104 | 42.1 | 0.79 |  |  | 3.37 | 24.2 |  | 37.6 | 38.2 | 467.6 | 54.3 | 0.4 | 21.9
78.2228 | 1.2664 | 19 | 1555 | 50.4 | 50 | 45.1 | 32 | 28.4 | 22.1 |  | 0.05 | 104 | 42.1 | 0.8 |  |  | 3.43 | 24.6 |  | 37.6 | 39.2 | 467.4 | 54.1 | 0.4 | 21.9
78.2312 | 1.2747 | 19 | 1558 | 50.4 | 49.9 | 44.9 | 32 | 28.5 | 22.6 |  | 0.04 | 104 | 42.1 | 0.8 |  |  | 3.5 | 24.4 |  | 37.6 | 37.9 | 467.8 | 54.3 | 0.4 | 21.9
78.2395 | 1.2831 | 19 | 1552 | 51.4 | 49.9 | 44.9 | 32.1 | 28.6 | 22.8 |  | 0.04 | 104 | 42.1 | 0.79 |  |  | 3.45 | 24.2 |  | 37.6 | 37.4 | 466.9 | 54.3 | 0.4 | 21.9
78.2478 | 1.2914 | 19 | 1555 | 50.7 | 49.9 | 45 | 32.1 | 28.7 | 23.3 |  | 0.04 | 104 | 42.1 | 0.79 |  |  | 3.45 | 23.9 |  | 37.7 | 38 | 467.5 | 54.3 | 0.4 | 22.1
78.2562 | 1.2997 | 19 | 1552 | 47 | 49.9 | 44.9 | 32.1 | 28.7 | 23.1 |  | 0.05 | 104 | 42.1 | 0.79 |  |  | 3.33 | 23.7 |  | 37.6 | 37.7 | 467.2 | 52.7 | 0.4 | 22.1
78.2645 | 1.3081 | 19 | 1554 | 51.1 | 49.9 | 44.9 | 32.1 | 28.8 | 23.2 |  | 0.04 | 104 | 42.1 | 0.8 |  |  | 3.48 | 23.8 |  | 37.7 | 43.1 | 467.2 | 54.4 | 0.4 | 22.2
78.2728 | 1.3164 | 19 | 1552 | 48.1 | 49.9 | 45.1 | 32.1 | 28.8 | 23.3 |  | 0.05 | 104 | 42.1 | 0.8 |  |  | 3.3 | 23.8 |  | 37.7 | 34.3 | 466.9 | 52.7 | 0.4 | 22.2
78.2812 | 1.3247 | 19 | 1553 | 50.9 | 49.9 | 45.1 | 32.1 | 28.9 | 23.3 |  | 0.04 | 104 | 42.1 | 0.8 |  |  | 3.46 | 23.9 |  | 37.7 | 39.7 | 467.1 | 54.5 | 0.4 | 22.3
78.2895 | 1.3331 | 19 | 1552 | 50.9 | 50 | 45 | 32.1 | 29.1 | 23.5 |  | 0.04 | 104 | 42.1 | 0.8 |  |  | 3.49 | 23.9 |  | 37.7 | 39.1 | 466.9 | 54.6 | 0.4 | 22.3
78.2978 | 1.3414 | 19 | 1552 | 47.6 | 50 | 45 | 32 | 29 | 23.2 |  | 0.05 | 104 | 42.1 | 0.79 |  |  | 3.31 | 23.8 |  | 37.6 | 35.9 | 466.9 | 53 | 0.4 | 22.3
78.3062 | 1.3497 | 19 | 1558 | 51.4 | 49.9 | 45 | 32.1 | 29.1 | 23.1 |  | 0.04 | 104 | 42.1 | 0.8 |  |  | 3.44 | 23.8 |  | 37.7 | 53.1 | 467.2 | 54.6 | 0.4 | 22.4
78.3145 | 1.3581 | 19 | 1552 | 49.3 | 49.9 | 45 | 32 | 29.2 | 23.2 |  | 0.05 | 103.9 | 42.1 | 0.8 |  |  | 3.34 | 24 |  | 37.7 | 34.9 | 466.5 | 52.8 | 0.4 | 22.4
78.3228 | 1.3664 | 19 | 1556 | 50.5 | 49.9 | 45 | 32 | 29.2 | 23.1 |  | 0.04 | 104 | 41.6 | 0.79 |  |  | 3.47 | 23.9 |  | 37.7 | 45.2 | 467 | 54.5 | 0.4 | 22.5
78.3312 | 1.3747 | 19 | 1554 | 50.6 | 49.9 | 45.1 | 31.9 | 29.2 | 22.9 |  | 0.04 | 104 | 42.1 | 0.8 |  |  | 3.51 | 23.9 |  | 37.7 | 37.7 | 466.9 | 54.5 | 0.4 | 22.6
78.3395 | 1.3831 | 19 | 1555 | 48 | 50 | 45 | 31.9 | 29.3 | 22.4 |  | 0.05 | 104 | 42.1 | 0.79 |  |  | 3.34 | 24 |  | 37.6 | 30.9 | 467.1 | 52.7 | 0.4 | 22.6
78.3478 | 1.3914 | 19 | 1556 | 51 | 49.9 | 44.9 | 31.9 | 29.3 | 22.1 |  | 0.04 | 104 | 42.1 | 0.8 |  |  | 3.44 | 24.2 |  | 37.7 | 38.7 | 466.9 | 54.5 | 0.4 | 22.6
78.3562 | 1.3997 | 19 | 1553 | 49 | 50 | 45 | 31.8 | 29.3 | 21.8 |  | 0.06 | 103.8 | 42.1 | 0.8 |  |  | 3.36 | 24 |  | 37.7 | 34.4 | 466.2 | 52.8 | 0.4 | 22.6
78.3645 | 1.4081 | 19 | 1558 | 51.6 | 49.9 | 44.9 | 31.9 | 29.4 | 21.6 |  | 0.04 | 104 | 42.1 | 0.8 |  |  | 3.47 | 23.9 |  | 37.7 | 33.7 | 466.7 | 54.4 | 0.4 | 22.7
78.3728 | 1.4164 | 19 | 1552 | 48.5 | 49.9 | 45 | 31.8 | 29.4 | 21.4 |  | 0.06 | 103.9 | 42.1 | 0.79 |  |  | 3.33 | 23.9 |  | 37.7 | 32.5 | 466 | 52.8 | 0.4 | 22.7
78.3812 | 1.4247 | 19 | 1556 | 51.2 | 50 | 45.1 | 31.8 | 29.5 | 21.6 |  | 0.04 | 104 | 42.1 | 0.79 |  |  | 3.5 | 23.8 |  | 37.7 | 38.6 | 466.5 | 54.5 | 0.4 | 22.8
78.3895 | 1.4331 | 19 | 1556 | 51.3 | 49.9 | 45 | 31.9 | 29.6 | 21.6 |  | 0.04 | 104 | 42.1 | 0.8 |  |  | 3.51 | 23.8 |  | 37.7 | 42.1 | 466.4 | 54.6 | 0.4 | 22.8
78.3978 | 1.4414 | 19 | 1553 | 47.6 | 49.9 | 44.9 | 31.9 | 29.5 | 21.5 |  | 0.05 | 104 | 42.1 | 0.8 |  |  | 3.34 | 23.8 |  | 37.6 | 41.1 | 466 | 52.8 | 0.4 | 22.9
78.4062 | 1.4497 | 19 | 1554 | 50.5 | 49.9 | 44.8 | 31.9 | 29.7 | 21.8 |  | 0.04 | 104 | 42.1 | 0.8 |  |  | 3.48 | 23.8 |  | 37.6 | 41.1 | 466.1 | 54.6 | 0.4 | 22.9
78.4145 | 1.4581 | 19 | 1554 | 47.7 | 49.9 | 45 | 31.8 | 29.7 | 21.8 |  | 0.06 | 104 | 42.1 | 0.8 |  |  | 3.36 | 23.7 |  | 37.6 | 33.7 | 466.1 | 52.8 | 0.4 | 22.9
78.4228 | 1.4664 | 19 | 1558 | 51.3 | 49.9 | 44.9 | 31.8 | 29.8 | 21.9 |  | 0.04 | 104 | 42.1 | 0.8 |  |  | 3.48 | 23.7 |  | 37.7 | 34.3 | 466.5 | 54.5 | 0.4 | 22.9
78.4312 | 1.4747 | 19 | 1550 | 47.6 | 50 | 45 | 31.8 | 29.8 | 21.6 |  | 0.05 | 103.8 | 42.6 | 0.79 |  |  | 3.33 | 23.8 |  | 37.6 | 32.9 | 465.8 | 52.9 | 0.4 | 23.1
78.4395 | 1.4831 | 19 | 1554 | 50.6 | 49.9 | 45.1 | 32 | 29.9 | 21.6 |  | 0.04 | 104 | 42.1 | 0.8 |  |  | 3.46 | 24.1 |  | 37.7 | 36.3 | 466.1 | 54.5 | 0.4 | 23.1
78.4478 | 1.4914 | 19 | 1556 | 51.1 | 49.9 | 45.2 | 32 | 29.9 | 21.3 |  | 0.04 | 104 | 42.1 | 0.8 |  |  | 3.48 | 24 |  | 37.8 | 35.7 | 466 | 54.5 | 0.4 | 22.9
78.4562 | 1.4997 | 19 | 1556 | 51.4 | 49.8 | 45.1 | 31.9 | 29.8 | 21.4 |  | 0.04 | 104 | 42.1 | 0.8 |  |  | 3.47 | 23.8 |  | 37.6 | 34.4 | 465.8 | 54.5 | 0.4 | 23
78.4645 | 1.5081 | 19 | 1554 | 51.5 | 49.9 | 45.1 | 32 | 29.9 | 21.6 |  | 0.04 | 104 | 42.1 | 0.79 |  |  | 3.41 | 23.9 |  | 37.7 | 34 | 465.7 | 54.5 | 0.4 | 23
78.4728 | 1.5164 | 19 | 1555 | 48.4 | 49.9 | 44.9 | 32.1 | 29.9 | 21.6 |  | 0.05 | 104 | 42.1 | 0.79 |  |  | 3.33 | 23.9 |  | 37.6 | 33.2 | 466 | 53.5 | 0.4 | 23
78.4812 | 1.5247 | 19 | 1555 | 50.9 | 49.9 | 45.1 | 32.1 | 30 | 21.7 |  | 0.04 | 104 | 42.1 | 0.8 |  |  | 3.42 | 24.1 |  | 37.7 | 36.2 | 465.6 | 54.5 | 0.4 | 23.1
78.4895 | 1.5331 | 19 | 1555 | 50.7 | 49.9 | 45.1 | 32.1 | 30.1 | 21.7 |  | 0.04 | 104 | 42.1 | 0.8 |  |  | 3.48 | 24.1 |  | 37.7 | 34.3 | 465.6 | 54.5 | 0.4 | 23.1
78.4978 | 1.5414 | 19 | 1559 | 50.7 | 49.9 | 45.1 | 32.1 | 30.1 | 21.6 |  | 0.04 | 104 | 42.1 | 0.79 |  |  | 3.4 | 24.1 |  | 37.7 | 34.3 | 465.8 | 54.4 | 0.4 | 23.1
78.5062 | 1.5497 | 19 | 1557 | 51.6 | 49.9 | 45.1 | 32.1 | 30.1 | 21.7 |  | 0.04 | 104 | 42.1 | 0.79 |  |  | 3.46 | 24 |  | 37.8 | 33.9 | 465.2 | 54.5 | 0.4 | 23.2
78.5145 | 1.5581 | 19 | 1553 | 47.7 | 49.9 | 44.9 | 32.1 | 30.1 | 21.2 |  | 0.05 | 104 | 42.1 | 0.79 |  |  | 3.33 | 23.8 |  | 37.7 | 33.8 | 465 | 52.7 | 0.4 | 23.1
78.5228 | 1.5664 | 19 | 1552 | 50.5 | 49.9 | 45.1 | 32.1 | 30.2 | 21.3 |  | 0.04 | 104 | 42.1 | 0.79 |  |  | 3.49 | 23.7 |  | 37.8 | 38.1 | 464.9 | 54.5 | 0.4 | 23.2
78.5312 | 1.5747 | 19 | 1546 | 46.1 | 49.9 | 45.1 | 32.1 | 30.2 | 21.2 |  | 0.05 | 103.9 | 41.6 | 0.8 |  |  | 3.35 | 23.9 |  | 37.8 | 36 | 464.5 | 52.9 | 0.4 | 23.2
78.5395 | 1.5831 | 19 | 1555 | 51.2 | 50 | 44.9 | 32.1 | 30.3 | 21.3 |  | 0.05 | 104.1 | 42.1 | 0.8 |  |  | 3.48 | 24 |  | 37.7 | 38.4 | 465 | 54.4 | 0.4 | 23.3
78.5478 | 1.5914 | 19 | 1557 | 50.6 | 49.9 | 44.9 | 32 | 30.3 | 20.7 |  | 0.04 | 104 | 42.1 | 0.79 |  |  | 3.46 | 24.2 |  | 37.8 | 36.1 | 465.1 | 54.4 | 0.4 | 23.3
78.5562 | 1.5997 | 19 | 1554 | 47.8 | 49.9 | 45 | 32 | 30.3 | 20.7 |  | 0.06 | 104 | 42.1 | 0.8 |  |  | 3.34 | 24.2 |  | 37.7 | 36.8 | 464.7 | 52.7 | 0.4 | 23.3
78.5645 | 1.6081 | 19 | 1552 | 50.4 | 50 | 44.9 | 31.9 | 30.4 | 20.6 |  | 0.05 | 103.9 | 42.1 | 0.79 |  |  | 3.46 | 24.2 |  | 37.7 | 37.6 | 464.6 | 54.4 | 0.4 | 23.3
78.5728 | 1.6164 | 19 | 1556 | 50.8 | 50 | 45.1 | 31.9 | 30.4 | 20.6 |  | 0.04 | 104 | 42.1 | 0.8 |  |  | 3.47 | 24 |  | 37.8 | 36.2 | 464.9 | 54.5 | 0.4 | 23.4
78.5812 | 1.6247 | 19 | 1553 | 47.7 | 50.1 | 45.1 | 31.9 | 30.4 | 20.4 |  | 0.06 | 104 | 42.1 | 0.79 |  |  | 3.31 | 23.9 |  | 37.7 | 34.2 | 464.5 | 52.7 | 0.4 | 23.4
78.5895 | 1.6331 | 19 | 1555 | 50.5 | 50.1 | 45 | 31.9 | 30.5 | 20.4 |  | 0.04 | 104 | 42.1 | 0.79 |  |  | 3.46 | 23.9 |  | 37.7 | 35.2 | 464.6 | 54.4 | 0.4 | 23.4
78.5978 | 1.6414 | 19 | 1555 | 50.6 | 50.1 | 45 | 31.9 | 30.6 | 20.4 |  | 0.05 | 104 | 42.1 | 0.79 |  |  | 3.49 | 23.9 |  | 37.8 | 34.8 | 464.6 | 54.4 | 0.4 | 23.5
78.6062 | 1.6497 | 19 | 1555 | 50.8 | 50.1 | 45.1 | 31.9 | 30.6 | 20.4 |  | 0.04 | 104 | 42.1 | 0.8 |  |  | 3.43 | 23.8 |  | 37.8 | 34.2 | 464.4 | 54.3 | 0.4 | 23.6
78.6145 | 1.6581 | 19 | 1555 | 47.5 | 50.1 | 45.1 | 31.8 | 30.6 | 20.1 |  | 0.06 | 104 | 42.1 | 0.8 |  |  | 3.36 | 23.8 |  | 37.7 | 34.5 | 464.7 | 52.6 | 0.4 | 23.6
78.6228 | 1.6664 | 19 | 1556 | 51 | 50.1 | 44.9 | 31.8 | 30.6 | 20.1 |  | 0.04 | 104 | 42.1 | 0.8 |  |  | 3.47 | 23.9 |  | 37.7 | 36.2 | 464.6 | 54.4 | 0.4 | 23.6
78.6312 | 1.6747 | 19 | 1561 | 51 | 50.1 | 45 | 31.8 | 30.6 | 20 |  | 0.05 | 104 | 42.1 | 0.8 |  |  | 3.5 | 24.1 |  | 37.7 | 37.3 | 464.6 | 54 | 0.4 | 23.6
78.6395 | 1.6831 | 19 | 1554 | 50.8 | 50 | 44.9 | 31.8 | 30.6 | 19.9 |  | 0.04 | 103.9 | 42.1 | 0.79 |  |  | 3.49 | 24.1 |  | 37.6 | 38.7 | 464 | 54.4 | 0.4 | 23.6
78.6478 | 1.6914 | 19 | 1554 | 51.1 | 50.1 | 44.9 | 31.8 | 30.7 | 20.1 |  | 0.04 | 104 | 42.1 | 0.8 |  |  | 3.43 | 24.5 |  | 37.7 | 35.9 | 464.1 | 54.5 | 0.4 | 23.7
78.6562 | 1.6997 | 19 | 1548 | 46.8 | 50 | 44.9 | 31.8 | 30.7 | 20.1 |  | 0.05 | 103.9 | 41.6 | 0.8 |  |  | 3.39 | 24.6 |  | 37.7 | 33.7 | 463.5 | 53 | 0.4 | 23.6
78.6645 | 1.7081 | 19 | 1557 | 51.1 | 49.9 | 44.9 | 31.9 | 30.6 | 20.1 |  | 0.04 | 104 | 42.1 | 0.8 |  |  | 3.47 | 24.4 |  | 37.6 | 35.8 | 464.2 | 54.5 | 0.4 | 23.5
78.6728 | 1.7164 | 19 | 1553 | 50.6 | 49.9 | 44.9 | 31.9 | 30.7 | 20.3 |  | 0.04 | 104 | 42.1 | 0.8 |  |  | 3.53 | 24.2 |  | 37.7 | 38.5 | 464 | 54.5 | 0.4 | 23.3
78.6812 | 1.7247 | 19 | 1556 | 51.4 | 49.9 | 44.7 | 32 | 30.8 | 20.1 |  | 0.04 | 104 | 42.1 | 0.8 |  |  | 3.51 | 24.2 |  | 37.6 | 39.2 | 464.3 | 54.5 | 0.4 | 23.2
78.6895 | 1.7331 | 19 | 1553 | 50.9 | 49.8 | 44.6 | 32 | 30.8 | 20.2 |  | 0.04 | 104 | 42.1 | 0.8 |  |  | 3.46 | 24.4 |  | 37.7 | 40.7 | 464.3 | 54.5 | 0.4 | 23
78.6978 | 1.7414 | 19 | 1552 | 48 | 49.7 | 44.5 | 32 | 30.8 | 20.2 |  | 0.05 | 104.1 | 42.1 | 0.79 |  |  | 3.31 | 24.6 |  | 37.6 | 38.2 | 464.4 | 52.7 | 0.4 | 22.8
78.7062 | 1.7497 | 19 | 1554 | 50.7 | 49.6 | 44.5 | 32.1 | 30.8 | 20 |  | 0.04 | 104 | 42.1 | 0.8 |  |  | 3.47 | 24.6 |  | 37.7 | 36.2 | 464.9 | 54.5 | 0.4 | 22.6
78.7145 | 1.7581 | 19 | 1551 | 48.6 | 49.7 | 44.6 | 32.1 | 30.8 | 19.9 |  | 0.05 | 104 | 42.1 | 0.79 |  |  | 3.38 | 24.6 |  | 37.7 | 41.2 | 464.3 | 52.7 | 0.4 | 22.5
78.7228 | 1.7664 | 19 | 1556 | 51.2 | 49.8 | 44.7 | 32.1 | 30.8 | 19.9 |  | 0.04 | 104 | 42.1 | 0.8 |  |  | 3.51 | 24.3 |  | 37.7 | 36.9 | 465 | 54.6 | 0.4 | 22.3
78.7312 | 1.7747 | 19 | 1549 | 47.9 | 49.9 | 44.8 | 32.1 | 30.9 | 19.6 |  | 0.06 | 104 | 42.1 | 0.79 |  |  | 3.33 | 24.7 |  | 37.7 | 36.9 | 463.7 | 53 | 0.4 | 22.3
78.7395 | 1.7831 | 19 | 1554 | 51.6 | 49.9 | 44.9 | 32.1 | 30.9 | 19.6 |  | 0.04 | 103.9 | 42.1 | 0.8 |  |  | 3.53 | 24.8 |  | 37.7 | 36.6 | 464.1 | 54.7 | 0.4 | 22.1
78.7478 | 1.7914 | 19 | 1554 | 48.3 | 50 | 44.9 | 32.1 | 30.9 | 19.4 |  | 0.05 | 104 | 42.1 | 0.79 |  |  | 3.35 | 24.9 |  | 37.7 | 35.9 | 464 | 53 | 0.4 | 22.1
78.7562 | 1.7997 | 19 | 1556 | 50.9 | 50 | 44.9 | 32.1 | 31 | 19.3 |  | 0.04 | 104 | 42.1 | 0.8 |  |  | 3.55 | 24.8 |  | 37.7 | 36.2 | 464.2 | 54.8 | 0.4 | 21.8
78.7645 | 1.8081 | 19 | 1553 | 48.8 | 50 | 44.9 | 32.1 | 31 | 19.3 |  | 0.05 | 104 | 42.1 | 0.8 |  |  | 3.35 | 24.6 |  | 37.7 | 35.2 | 463.6 | 53.1 | 0.4 | 21.6
78.7728 | 1.8164 | 19 | 1556 | 51.5 | 50 | 44.9 | 32.1 | 31.1 | 19.3 |  | 0.04 | 104 | 42.1 | 0.8 |  |  | 3.44 | 24.7 |  | 37.7 | 36.4 | 463.6 | 54.8 | 0.4 | 21.6
78.7812 | 1.8247 | 19 | 1548 | 48.9 | 50.1 | 45.1 | 32 | 31.1 | 19.1 |  | 0.05 | 103.9 | 42.1 | 0.8 |  |  | 3.3 | 24.6 |  | 37.8 | 35.4 | 462.5 | 53.1 | 0.4 | 21.5
78.7895 | 1.8331 | 19 | 1552 | 51.1 | 50.1 | 45.1 | 32.1 | 31.1 | 19.1 |  | 0.04 | 104.1 | 42.1 | 0.79 |  |  | 3.49 | 24.6 |  | 37.7 | 37.3 | 462.9 | 54.9 | 0.4 | 21.7
78.7978 | 1.8414 | 19 | 1540 | 48 | 50.2 | 45.2 | 32.1 | 31.1 | 19.1 |  | 0.05 | 103.8 | 42.1 | 0.8 |  |  | 3.37 | 24.4 |  | 37.9 | 36 | 461.8 | 53.4 | 0.4 | 21.7
78.8062 | 1.8497 | 19 | 1552 | 48.6 | 50.3 | 45.2 | 32 | 31.2 | 19 |  | 0.05 | 104 | 41.6 | 0.79 |  |  | 3.3 | 24.3 |  | 37.7 | 38.6 | 462.5 | 53.2 | 0.4 | 21.7
78.8145 | 1.8581 | 19 | 1540 | 50.4 | 50.2 | 45.2 | 32 | 31.2 | 18.9 |  | 0.05 | 103.9 | 42.1 | 0.8 |  |  | 3.41 | 24.3 |  | 37.9 | 34.4 | 461 | 53.6 | 0.4 | 21.7
78.8228 | 1.8664 | 19 | 1552 | 51.5 | 50.1 | 45.1 | 31.9 | 31.2 | 18.8 |  | 0.04 | 104.1 | 42.1 | 0.8 |  |  | 3.45 | 24.3 |  | 37.7 | 37.9 | 462.9 | 54.8 | 0.4 | 21.7
78.8312 | 1.8747 | 19 | 1540 | 47.5 | 50.1 | 45.1 | 31.9 | 31.2 | 18.8 |  | 0.05 | 103.8 | 42.1 | 0.8 |  |  | 3.34 | 24.6 |  | 37.9 | 36.8 | 461.8 | 53.3 | 0.4 | 21.7
78.8395 | 1.8831 | 19 | 1553 | 48.6 | 50 | 44.9 | 31.9 | 31.3 | 18.8 |  | 0.04 | 104 | 41.6 | 0.79 |  |  | 3.34 | 24.2 |  | 37.7 | 37.4 | 463.1 | 53.7 | 0.4 | 21.7
78.8478 | 1.8914 | 19 | 1552 | 51.1 | 50 | 44.9 | 31.9 | 31.3 | 18.9 |  | 0.04 | 104 | 42.1 | 0.79 |  |  | 3.48 | 24.2 |  | 37.8 | 36.7 | 462.6 | 54.7 | 0.4 | 21.7
78.8562 | 1.8997 | 19 | 1552 | 48.6 | 50 | 44.8 | 31.9 | 31.3 | 18.8 |  | 0.05 | 104 | 42.1 | 0.8 |  |  | 3.35 | 24.2 |  | 37.7 | 36.8 | 462.7 | 53 | 0.4 | 21.7
78.8645 | 1.9081 | 19 | 1555 | 51.2 | 49.9 | 44.9 | 31.9 | 31.3 | 18.8 |  | 0.04 | 104 | 42.1 | 0.8 |  |  | 3.44 | 24.2 |  | 37.8 | 38.7 | 463 | 54.6 | 0.4 | 21.7
78.8728 | 1.9164 | 19 | 1548 | 48.6 | 50 | 44.9 | 31.8 | 31.4 | 18.8 |  | 0.05 | 104.1 | 42.1 | 0.8 |  |  | 3.32 | 24.3 |  | 37.7 | 34.1 | 462.4 | 53 | 0.4 | 21.8
78.8812 | 1.9247 | 19 | 1556 | 51.2 | 50 | 45.1 | 31.8 | 31.4 | 18.8 |  | 0.04 | 104 | 42.1 | 0.8 |  |  | 3.46 | 24.6 |  | 37.7 | 36.6 | 463.2 | 54.7 | 0.4 | 21.8
78.8895 | 1.9331 | 19 | 1569 | 51.8 | 50 | 45.1 | 31.9 | 31.4 | 18.8 |  | 0.04 | 104.1 | 42.1 | 0.79 |  |  | 3.4 | 24.5 |  | 37.6 | 36.3 | 464.2 | 54.2 | 0.4 | 21.9
78.8978 | 1.9414 | 19 | 1554 | 50.9 | 49.9 | 45.1 | 31.9 | 31.4 | 18.8 |  | 0.04 | 104 | 42.1 | 0.79 |  |  | 3.48 | 24.4 |  | 37.8 | 38.2 | 462.7 | 54.6 | 0.4 | 21.9
78.9062 | 1.9497 | 19 | 1548 | 48.2 | 50 | 45.1 | 31.9 | 31.5 | 18.7 |  | 0.05 | 104 | 41.6 | 0.79 |  |  | 3.34 | 24.4 |  | 37.6 | 36 | 461.8 | 53 | 0.4 | 22
78.9145 | 1.9581 | 19 | 1553 | 51 | 50 | 45.1 | 31.9 | 31.6 | 18.9 |  | 0.04 | 104 | 42.1 | 0.8 |  |  | 3.48 | 24.2 |  | 37.8 | 37 | 462.3 | 54.7 | 0.4 | 21.9
78.9228 | 1.9664 | 19 | 1551 | 48.3 | 49.9 | 45.1 | 32 | 31.5 | 18.9 |  | 0.05 | 104 | 42.1 | 0.8 |  |  | 3.31 | 24.2 |  | 37.7 | 38.1 | 462.2 | 53 | 0.4 | 22
78.9312 | 1.9747 | 19 | 1554 | 51.7 | 49.9 | 45.1 | 31.9 | 31.6 | 18.9 |  | 0.04 | 104 | 42.1 | 0.8 |  |  | 3.46 | 24.3 |  | 37.7 | 45.8 | 462.4 | 54.6 | 0.4 | 22
78.9395 | 1.9831 | 19 | 1550 | 48.4 | 49.9 | 44.9 | 31.9 | 31.6 | 19.1 |  | 0.05 | 104.1 | 42.1 | 0.79 |  |  | 3.33 | 24.2 |  | 37.7 | 37.1 | 462.2 | 53 | 0.4 | 22.1
78.9478 | 1.9914 | 19 | 1556 | 51 | 49.9 | 44.9 | 31.9 | 31.6 | 19.1 |  | 0.04 | 104 | 42.1 | 0.79 |  |  | 3.47 | 24.6 |  | 37.7 | 45.2 | 462.7 | 54.6 | 0.4 | 22
78.9562 | 1.9997 | 19 | 1551 | 48 | 49.9 | 44.9 | 31.9 | 31.6 | 19 |  | 0.05 | 104.1 | 41.6 | 0.8 |  |  | 3.3 | 24.6 |  | 37.7 | 36.7 | 461.8 | 53 | 0.4 | 22.1
78.9645 | 2.0081 | 19 | 1555 | 52.1 | 49.9 | 44.9 | 31.9 | 31.6 | 19.1 |  | 0.04 | 104 | 42.1 | 0.8 |  |  | 3.48 | 24.6 |  | 37.8 | 47.5 | 462.2 | 54.7 | 0.4 | 22.1
78.9728 | 2.0164 | 19 | 1550 | 48.6 | 49.9 | 45 | 32 | 31.6 | 19.1 |  | 0.05 | 104.1 | 42.1 | 0.79 |  |  | 3.33 | 24.8 |  | 37.8 | 36.3 | 461.5 | 53.1 | 0.4 | 22.2
78.9812 | 2.0247 | 19 | 1554 | 51.4 | 49.8 | 44.9 | 32.1 | 31.6 | 19.1 |  | 0.04 | 104 | 42.6 | 0.79 |  |  | 3.44 | 24.8 |  | 37.7 | 50.7 | 462.2 | 54.7 | 0.4 | 22.2
78.9895 | 2.0331 | 19 | 1552 | 48.6 | 49.8 | 45.1 | 32.1 | 31.7 | 19.2 |  | 0.05 | 104 | 42.1 | 0.79 |  |  | 3.34 | 24.4 |  | 37.8 | 47.2 | 461.8 | 53.1 | 0.4 | 22.2
78.9978 | 2.0414 | 19 | 1556 | 51.7 | 49.9 | 45.1 | 32 | 31.7 | 19.1 |  | 0.04 | 103.9 | 42.1 | 0.8 |  |  | 3.49 | 24.6 |  | 37.7 | 44.3 | 462.2 | 54.7 | 0.4 | 22.3
79.0062 | 2.0497 | 19 | 1552 | 48.6 | 49.9 | 45 | 32 | 31.7 | 19.1 |  | 0.05 | 104.1 | 42.1 | 0.8 |  |  | 3.32 | 24.7 |  | 37.7 | 35.8 | 461.6 | 53.1 | 0.4 | 22.4
79.0145 | 2.0581 | 19 | 1557 | 51.8 | 49.9 | 45 | 31.9 | 31.7 | 19.1 |  | 0.04 | 104 | 42.1 | 0.8 |  |  | 3.48 | 24.8 |  | 37.7 | 35.3 | 462.1 | 54.8 | 0.4 | 22.4
79.0228 | 2.0664 | 19 | 1551 | 48.6 | 49.8 | 45 | 31.9 | 31.7 | 19.3 |  | 0.05 | 103.8 | 42.1 | 0.79 |  |  | 3.33 | 24.7 |  | 37.8 | 34.2 | 461.6 | 53.1 | 0.4 | 22.5
79.0312 | 2.0747 | 19 | 1550 | 48.7 | 49.8 | 44.9 | 31.9 | 31.7 | 19.2 |  | 0.05 | 104 | 42.1 | 0.79 |  |  | 3.33 | 24.4 |  | 37.6 | 35.2 | 461.3 | 53.1 | 0.4 | 22.5
79.0395 | 2.0831 | 19 | 1553 | 49.1 | 49.8 | 45.1 | 31.9 | 31.7 | 19.3 |  | 0.05 | 104 | 42.1 | 0.8 |  |  | 3.34 | 24.6 |  | 37.7 | 34.4 | 461.7 | 53.1 | 0.4 | 22.4
79.0478 | 2.0914 | 19 | 1548 | 51.8 | 49.8 | 45 | 31.9 | 31.8 | 19.3 |  | 0.04 | 104.1 | 42.1 | 0.8 |  |  | 3.47 | 24.2 |  | 37.6 | 36.3 | 461.3 | 54.9 | 0.4 | 22.4
79.0562 | 2.0997 | 19 | 1548 | 48.6 | 49.8 | 45.1 | 31.9 | 31.8 | 19.3 |  | 0.05 | 103.9 | 42.1 | 0.8 |  |  | 3.33 | 24.1 |  | 37.9 | 34.7 | 461.1 | 53.1 | 0.4 | 22.6
79.0645 | 2.1081 | 19 | 1553 | 49.3 | 49.9 | 45 | 31.8 | 31.8 | 19.1 |  | 0.05 | 104 | 42.1 | 0.79 |  |  | 3.34 | 24.7 |  | 37.6 | 35.6 | 461.4 | 53 | 0.4 | 22.4
79.0728 | 2.1164 | 19 | 1544 | 50.7 | 49.9 | 44.9 | 31.8 | 31.8 | 19.3 |  | 0.05 | 103.9 | 41.6 | 0.8 |  |  | 3.38 | 24.8 |  | 37.8 | 36.3 | 460.3 | 53.6 | 0.4 | 22.5
79.0812 | 2.1247 | 19 | 1547 | 48.9 | 49.9 | 44.9 | 31.8 | 31.8 | 19.3 |  | 0.05 | 104 | 42.6 | 0.79 |  |  | 3.37 | 24.6 |  | 37.6 | 35.1 | 460.8 | 53.1 | 0.4 | 22.6
79.0895 | 2.1331 | 19 | 1554 | 51.6 | 50 | 45 | 31.9 | 31.8 | 19.3 |  | 0.04 | 104 | 42.1 | 0.8 |  |  | 3.46 | 24.3 |  | 37.8 | 38.6 | 461.5 | 54.8 | 0.4 | 22.7
79.0978 | 2.1414 | 19 | 1552 | 48.7 | 50 | 45 | 31.9 | 31.8 | 19.3 |  | 0.04 | 104 | 42.1 | 0.8 |  |  | 3.33 | 24.2 |  | 37.6 | 37.3 | 461.2 | 53 | 0.4 | 22.7
79.1062 | 2.1497 | 19 | 1557 | 52.1 | 50 | 45 | 31.9 | 31.8 | 19.4 |  | 0.04 | 104 | 42.1 | 0.8 |  |  | 3.46 | 24.3 |  | 37.7 | 38.2 | 461.5 | 54.8 | 0.4 | 22.7
79.1145 | 2.1581 | 19 | 1552 | 48.9 | 50.1 | 45.1 | 31.9 | 31.9 | 19.4 |  | 0.05 | 104 | 41.6 | 0.79 |  |  | 3.33 | 24.4 |  | 37.6 | 36.6 | 460.9 | 53 | 0.4 | 22.7
79.1228 | 2.1664 | 19 | 1554 | 51.2 | 50.1 | 45 | 31.9 | 31.9 | 19.6 |  | 0.04 | 103.9 | 42.1 | 0.8 |  |  | 3.42 | 24.5 |  | 37.6 | 39.4 | 460.9 | 54.8 | 0.4 | 22.7
79.1312 | 2.1747 | 19 | 1548 | 48.7 | 50 | 45.1 | 32 | 31.9 | 19.4 |  | 0.05 | 104.1 | 42.1 | 0.8 |  |  | 3.31 | 24.7 |  | 37.6 | 39.8 | 460.2 | 53.1 | 0.4 | 22.8
79.1395 | 2.1831 | 19 | 1555 | 52.2 | 50.1 | 45.1 | 32 | 31.9 | 19.4 |  | 0.04 | 104 | 42.1 | 0.8 |  |  | 3.47 | 24.8 |  | 37.6 | 38.3 | 460.7 | 54.7 | 0.4 | 22.8
79.1478 | 2.1914 | 19 | 1550 | 49.1 | 50.1 | 45.1 | 32 | 31.9 | 19.4 |  | 0.05 | 103.8 | 42.1 | 0.8 |  |  | 3.31 | 24.6 |  | 37.7 | 34.5 | 460.2 | 53 | 0.4 | 22.8
79.1562 | 2.1997 | 19 | 1551 | 48.6 | 50.1 | 44.9 | 32.1 | 31.9 | 19.5 |  | 0.05 | 104 | 42.1 | 0.79 |  |  | 3.37 | 24.6 |  | 37.5 | 34.8 | 460.1 | 53.1 | 0.4 | 22.9
79.1645 | 2.2081 | 19 | 1552 | 52.1 | 50.1 | 45.1 | 32.1 | 31.9 | 19.9 |  | 0.04 | 104 | 42.1 | 0.79 |  |  | 3.46 | 24.7 |  | 37.6 | 42.2 | 460.4 | 54.9 | 0.4 | 22.9
79.1728 | 2.2164 | 19 | 1552 | 48.5 | 50.1 | 44.9 | 32.1 | 31.8 | 19.8 |  | 0.05 | 104 | 42.1 | 0.8 |  |  | 3.33 | 24.4 |  | 37.4 | 37.7 | 460.4 | 53 | 0.4 | 22.9
79.1812 | 2.2247 | 19 | 1556 | 52 | 50.1 | 45.1 | 32 | 31.9 | 20.1 |  | 0.04 | 103.9 | 42.1 | 0.8 |  |  | 3.45 | 24.5 |  | 37.6 | 48.4 | 460.9 | 54.7 | 0.4 | 23.1
79.1895 | 2.2331 | 19 | 1553 | 48.9 | 50 | 45 | 32 | 31.8 | 20 |  | 0.05 | 104 | 42.1 | 0.8 |  |  | 3.33 | 24.7 |  | 37.4 | 45.4 | 460.8 | 53 | 0.4 | 23.1
79.1978 | 2.2414 | 19 | 1552 | 51.5 | 50 | 45.1 | 32 | 31.9 | 20.1 |  | 0.04 | 104 | 42.1 | 0.79 |  |  | 3.47 | 24.8 |  | 37.5 | 42.5 | 461.1 | 54.7 | 0.4 | 23.3
79.2062 | 2.2497 | 19 | 1551 | 49.2 | 50 | 45.1 | 32 | 31.8 | 20.2 |  | 0.05 | 104 | 42.1 | 0.79 |  |  | 3.33 | 24.6 |  | 37.3 | 39.2 | 461.1 | 53 | 0.4 | 23.3
79.2145 | 2.2581 | 19 | 1555 | 51.2 | 49.9 | 45.1 | 31.9 | 31.9 | 20.3 |  | 0.04 | 103.9 | 41.6 | 0.8 |  |  | 3.49 | 24.5 |  | 37.4 | 43.7 | 461.5 | 54.8 | 0.4 | 23.3
79.2228 | 2.2664 | 19 | 1552 | 48.8 | 50 | 45.1 | 31.9 | 31.9 | 20.4 |  | 0.05 | 104.1 | 42.1 | 0.8 |  |  | 3.32 | 24.3 |  | 37.3 | 47.7 | 461.2 | 53 | 0.4 | 23.3
79.2312 | 2.2747 | 19 | 1558 | 52.2 | 49.9 | 45.1 | 31.9 | 31.9 | 20.6 |  | 0.04 | 104 | 42.1 | 0.79 |  |  | 3.47 | 24.3 |  | 37.3 | 47.6 | 461.8 | 54.7 | 0.4 | 23.3
79.2395 | 2.2831 | 19 | 1550 | 48.7 | 49.9 | 45.1 | 31.9 | 31.8 | 20.9 |  | 0.05 | 104 | 42.1 | 0.79 |  |  | 3.31 | 24.4 |  | 37.2 | 40.8 | 460.9 | 53.1 | 0.4 | 23.4
79.2478 | 2.2914 | 19 | 1555 | 51.4 | 49.9 | 45 | 31.9 | 31.9 | 21.6 |  | 0.04 | 104 | 42.6 | 0.79 |  |  | 3.48 | 24.4 |  | 37.2 | 37.4 | 461.8 | 54.6 | 0.4 | 23.4
79.2562 | 2.2997 | 19 | 1552 | 48.7 | 49.9 | 45 | 31.9 | 31.9 | 22.1 |  | 0.05 | 104 | 42.6 | 0.79 |  |  | 3.29 | 24.4 |  | 37.2 | 39.6 | 461.3 | 53.1 | 0.4 | 23.5
79.2645 | 2.3081 | 19 | 1554 | 51.5 | 49.8 | 44.9 | 31.8 | 31.7 | 22.8 |  | 0.04 | 104 | 42.1 | 0.8 |  |  | 3.48 | 24.4 |  | 37.1 | 38.2 | 461.1 | 54.6 | 0.4 | 23.4
79.2728 | 2.3164 | 19 | 1554 | 49.1 | 49.8 | 44.9 | 31.8 | 31.7 | 22.9 |  | 0.05 | 104.1 | 42.1 | 0.8 |  |  | 3.34 | 24.7 |  | 37.2 | 37.8 | 461.3 | 53 | 0.4 | 23.4
79.2812 | 2.3247 | 19 | 1552 | 50.6 | 49.9 | 45.1 | 31.9 | 31.8 | 22.9 |  | 0.04 | 103.9 | 42.1 | 0.79 |  |  | 3.45 | 24.9 |  | 37 | 41.1 | 461.1 | 54.7 | 0.4 | 23.5
79.2895 | 2.3331 | 19 | 1552 | 49.1 | 49.8 | 44.9 | 31.8 | 31.7 | 23.1 |  | 0.05 | 104.1 | 42.1 | 0.79 |  |  | 3.35 | 24.9 |  | 37.1 | 44.7 | 461.2 | 53.1 | 0.4 | 23.6
79.2978 | 2.3414 | 19 | 1550 | 52.3 | 49.8 | 44.9 | 31.8 | 31.7 | 23.3 |  | 0.04 | 104.1 | 42.6 | 0.8 |  |  | 3.48 | 24.6 |  | 37 | 37.7 | 460.5 | 54.6 | 0.4 | 23.6
79.3062 | 2.3497 | 19 | 1553 | 49.2 | 49.8 | 44.9 | 31.8 | 31.6 | 23.6 |  | 0.05 | 104 | 42.1 | 0.8 |  |  | 3.34 | 24.7 |  | 37.1 | 38.3 | 460.9 | 53 | 0.4 | 23.4
79.3145 | 2.3581 | 19 | 1549 | 49 | 49.8 | 44.8 | 31.8 | 31.6 | 23.6 |  | 0.05 | 104 | 42.1 | 0.8 |  |  | 3.37 | 24.6 |  | 37 | 36.9 | 460.4 | 53 | 0.4 | 23.2
79.3228 | 2.3664 | 19 | 1555 | 47.5 | 49.8 | 44.7 | 31.9 | 31.5 | 23.8 |  | 0.05 | 103.8 | 42.6 | 0.8 |  |  | 3.37 | 24.8 |  | 37.2 | 38.6 | 461.1 | 53 | 0.4 | 23
79.3312 | 2.3747 | 19 | 1563 | 50 | 49.8 | 44.5 | 31.9 | 31.4 | 23.9 |  | 0.04 | 104.1 | 42.6 | 0.79 |  |  | 3.4 | 24.6 |  | 37.1 | 35.4 | 462 | 54.1 | 0.4 | 22.8
79.3395 | 2.3831 | 19 | 1549 | 48.4 | 49.8 | 44.4 | 31.9 | 31.3 | 23.9 |  | 0.05 | 104 | 42.1 | 0.79 |  |  | 3.33 | 24.5 |  | 37.2 | 36.9 | 460.6 | 53 | 0.4 | 22.6
79.3478 | 2.3914 | 19 | 1556 | 51.6 | 49.9 | 44.5 | 32 | 31.2 | 24 |  | 0.04 | 104.2 | 42.6 | 0.79 |  |  | 3.45 | 24.3 |  | 37.1 | 34.9 | 461.4 | 54.6 | 0.4 | 22.5
79.3562 | 2.3997 | 19 | 1549 | 48.8 | 49.9 | 44.6 | 32.1 | 31.1 | 24.1 |  | 0.05 | 104.1 | 42.1 | 0.8 |  |  | 3.35 | 24.8 |  | 37.2 | 33.8 | 460.1 | 53.1 | 0.4 | 22.3
79.3645 | 2.4081 | 19 | 1551 | 48.9 | 49.9 | 44.7 | 32.1 | 31.1 | 24.2 |  | 0.05 | 104 | 42.1 | 0.79 |  |  | 3.33 | 24.7 |  | 37.1 | 34.3 | 460.6 | 53 | 0.4 | 22.3
79.3728 | 2.4164 | 19 | 1556 | 51.6 | 49.9 | 44.9 | 32.2 | 31.1 | 24.3 |  | 0.04 | 104 | 42.1 | 0.79 |  |  | 3.51 | 24.4 |  | 37.4 | 37 | 460.7 | 54.6 | 0.4 | 22.2
79.3812 | 2.4247 | 19 | 1550 | 48.9 | 49.9 | 44.9 | 32.2 | 30.9 | 24.2 |  | 0.05 | 104 | 42.1 | 0.79 |  |  | 3.33 | 24.7 |  | 37.3 | 35.1 | 460 | 53 | 0.4 | 22
79.3895 | 2.4331 | 19 | 1553 | 51.5 | 50 | 45.1 | 32.2 | 30.8 | 24.2 |  | 0.04 | 104 | 42.1 | 0.8 |  |  | 3.44 | 24.4 |  | 37.4 | 36.1 | 460 | 54.7 | 0.4 | 22
79.3978 | 2.4414 | 19 | 1553 | 49.7 | 50.1 | 45.1 | 32.2 | 30.7 | 24.1 |  | 0.05 | 104.1 | 42.1 | 0.8 |  |  | 3.32 | 24.3 |  | 37.4 | 35.8 | 460.2 | 53 | 0.4 | 21.8
79.4062 | 2.4497 | 19 | 1553 | 51.7 | 50.1 | 45 | 32.2 | 30.6 | 24.1 |  | 0.04 | 104 | 42.1 | 0.8 |  |  | 3.49 | 24.3 |  | 37.5 | 35.6 | 461.1 | 54.8 | 0.4 | 21.7
79.4145 | 2.4581 | 19 | 1552 | 48.9 | 50.1 | 45.1 | 32.2 | 30.4 | 23.9 |  | 0.05 | 104 | 42.1 | 0.79 |  |  | 3.31 | 24.4 |  | 37.4 | 34 | 460.3 | 53 | 0.4 | 21.7
79.4228 | 2.4664 | 19 | 1552 | 51.8 | 49.9 | 44.9 | 32 | 30.2 | 23.8 |  | 0.04 | 104.1 | 42.1 | 0.79 |  |  | 3.47 | 24.2 |  | 37.3 | 34.9 | 460.1 | 54.8 | 0.4 | 21.6
79.4312 | 2.4747 | 19 | 1554 | 48.7 | 50.2 | 45.1 | 32 | 30.2 | 23.7 |  | 0.05 | 104 | 42.1 | 0.79 |  |  | 3.32 | 24.4 |  | 37.5 | 34.4 | 459.6 | 53 | 0.4 | 21.7
79.4395 | 2.4831 | 19 | 1547 | 52.3 | 50.1 | 45.1 | 31.9 | 30 | 23.6 |  | 0.04 | 104.1 | 42.1 | 0.8 |  |  | 3.5 | 24.5 |  | 37.4 | 35.6 | 459.3 | 54.8 | 0.4 | 21.7
79.4478 | 2.4914 | 19 | 1547 | 48.5 | 50.1 | 45.1 | 31.9 | 29.9 | 23.4 |  | 0.05 | 103.8 | 42.1 | 0.8 |  |  | 3.35 | 24.3 |  | 37.4 | 36.6 | 459.6 | 53.2 | 0.4 | 21.8
79.4562 | 2.4997 | 19 | 1552 | 48.8 | 49.9 | 45.1 | 31.8 | 29.7 | 23.3 |  | 0.05 | 104 | 42.1 | 0.79 |  |  | 3.33 | 24 |  | 37.2 | 36.2 | 459.7 | 53 | 0.4 | 21.7
81.4645 | 0.50805 | 20 | 1546 | 47.8 | 49.8 | 45.2 | 30.4 | 31.6 | 37.1 |  | 0.05 | 104 | 41.6 | 0.79 |  |  | 3.35 | 27.2 |  | 38.2 | 1811.4 | 474.9 | 53 | 0.4 | 22.6
81.4728 | 0.51639 | 20 | 1553 | 51.7 | 49.9 | 45.1 | 31.2 | 31.6 | 36.7 |  | 0.04 | 104 | 42.1 | 0.8 |  |  | 3.43 | 27.3 |  | 38.1 | 1811.4 | 474.9 | 54.8 | 0.4 | 22.7
81.4811 | 0.52472 | 20 | 1539 | 50.5 | 50 | 45.1 | 31.4 | 31.6 | 36.3 |  | 0.05 | 103.9 | 41.6 | 0.8 |  |  | 3.42 | 27.4 |  | 38.1 | 1810.3 | 473.3 | 53.6 | 0.4 | 22.7
81.4895 | 0.53305 | 20 | 1552 | 51 | 50.1 | 44.9 | 32.5 | 31.6 | 36 |  | 0.04 | 103.9 | 42.1 | 0.8 |  |  | 3.48 | 27.5 |  | 38.1 | 1811.4 | 474.5 | 54.6 | 0.4 | 23.1
81.4978 | 0.54139 | 20 | 1551 | 51 | 50 | 44.8 | 32.7 | 31.7 | 35.7 |  | 0.04 | 104 | 42.1 | 0.79 |  |  | 3.49 | 27.4 |  | 38.2 | 1811.4 | 474.3 | 54.7 | 0.4 | 23.1
81.5061 | 0.54972 | 20 | 1546 | 48 | 50.1 | 44.9 | 32.5 | 31.7 | 35.4 |  | 0.06 | 104.1 | 41.6 | 0.8 |  |  | 3.33 | 27.3 |  | 38.1 | 1811.4 | 473.8 | 53 | 0.4 | 23.1
81.5145 | 0.55805 | 20 | 1547 | 50.9 | 50.1 | 45 | 32.2 | 31.7 | 35 |  | 0.05 | 104 | 41.6 | 0.8 |  |  | 3.48 | 27.1 |  | 38.1 | 1811.4 | 473.8 | 54.8 | 0.4 | 22.9
81.5228 | 0.56639 | 20 | 1550 | 51 | 50.1 | 44.8 | 32.4 | 31.7 | 34.8 |  | 0.05 | 104 | 42.6 | 0.8 |  |  | 3.42 | 27.1 |  | 38.1 | 1811.4 | 473.7 | 54.7 | 0.4 | 22.9
81.5311 | 0.57472 | 20 | 1548 | 50.1 | 50.1 | 44.9 | 32.5 | 31.7 | 34.5 |  | 0.04 | 104 | 42.1 | 0.8 |  |  | 3.47 | 27.2 |  | 38.1 | 1811.4 | 473.6 | 54.7 | 0.4 | 23
81.5395 | 0.58305 | 20 | 1547 | 50.9 | 50 | 44.9 | 33.2 | 31.7 | 34.3 |  | 0.04 | 104 | 42.1 | 0.8 |  |  | 3.48 | 27.2 |  | 38.2 | 1811.4 | 473.4 | 54.8 | 0.4 | 23.2
81.5478 | 0.59139 | 20 | 1548 | 48.3 | 50.1 | 45.1 | 32.1 | 31.7 | 33.9 |  | 0.06 | 103.8 | 41.6 | 0.79 |  |  | 3.34 | 27.2 |  | 38.2 | 867.8 | 473.5 | 52.9 | 0.4 | 22.9
81.5561 | 0.59972 | 20 | 1548 | 51 | 50.1 | 45 | 33.2 | 31.8 | 33.7 |  | 0.04 | 103.9 | 42.1 | 0.8 |  |  | 3.45 | 27.2 |  | 38.1 | 1811.4 | 473.2 | 54.7 | 0.4 | 23.2
81.5645 | 0.60805 | 20 | 1552 | 50.9 | 50 | 45.1 | 33.1 | 31.8 | 33.4 |  | 0.04 | 104 | 42.1 | 0.8 |  |  | 3.44 | 27.2 |  | 38.2 | 1811.4 | 473.5 | 54.6 | 0.4 | 23.3
81.5728 | 0.61639 | 20 | 1549 | 47.9 | 50 | 45 | 32.4 | 31.8 | 33.1 |  | 0.06 | 104.1 | 42.1 | 0.8 |  |  | 3.34 | 27.4 |  | 38.1 | 1811.4 | 473.2 | 52.9 | 0.4 | 23.2
81.5811 | 0.62472 | 20 | 1549 | 50.9 | 49.9 | 44.9 | 32.9 | 31.8 | 32.8 |  | 0.04 | 104 | 42.1 | 0.8 |  |  | 3.46 | 27.4 |  | 38.2 | 1811.4 | 473.3 | 54.7 | 0.4 | 23.4
81.5895 | 0.63305 | 20 | 1543 | 50.3 | 50 | 45.2 | 32.8 | 31.9 | 32.6 |  | 0.05 | 104 | 41.6 | 0.8 |  |  | 3.44 | 27.4 |  | 38.2 | 1811.4 | 472.3 | 53.7 | 0.4 | 23.5
81.5978 | 0.64139 | 20 | 1553 | 51 | 49.9 | 45 | 32.6 | 31.9 | 32.3 |  | 0.04 | 103.9 | 41.6 | 0.8 |  |  | 3.48 | 27.5 |  | 38.1 | 1811.4 | 473.4 | 54.7 | 0.4 | 23.4
81.6061 | 0.64972 | 20 | 1552 | 48.8 | 50 | 45.1 | 32.6 | 31.9 | 32.1 |  | 0.05 | 103.9 | 42.1 | 0.8 |  |  | 3.3 | 27.4 |  | 38.1 | 1811.4 | 473.3 | 52.9 | 0.4 | 23.6
81.6145 | 0.65805 | 20 | 1555 | 51.1 | 49.9 | 45 | 32.3 | 32 | 31.8 |  | 0.04 | 103.9 | 42.1 | 0.8 |  |  | 3.48 | 27.3 |  | 37.9 | 1811.4 | 473.5 | 54.7 | 0.4 | 23.6
81.6228 | 0.66639 | 20 | 1554 | 47.9 | 49.9 | 45.1 | 32.3 | 32 | 31.6 |  | 0.05 | 103.8 | 42.1 | 0.79 |  |  | 3.35 | 27.2 |  | 38 | 1811.4 | 473.4 | 52.9 | 0.4 | 23.6
81.6311 | 0.67472 | 20 | 1550 | 51.3 | 49.8 | 44.8 | 32.1 | 32 | 31.3 |  | 0.04 | 103.9 | 42.1 | 0.79 |  |  | 3.47 | 27.3 |  | 37.7 | 1811.4 | 473.1 | 54.7 | 0.4 | 23.6
81.6395 | 0.68305 | 20 | 1546 | 50.8 | 49.8 | 44.9 | 31.9 | 31.9 | 31.1 |  | 0.05 | 104 | 41.6 | 0.8 |  |  | 3.46 | 27.1 |  | 37.8 | 1811.4 | 472.3 | 53.7 | 0.4 | 23.5
81.6478 | 0.69139 | 20 | 1548 | 51 | 49.8 | 44.9 | 31.8 | 31.9 | 30.8 |  | 0.04 | 104.1 | 42.1 | 0.8 |  |  | 3.48 | 27.1 |  | 37.6 | 1811.4 | 473.1 | 54.9 | 0.4 | 23.4
81.6561 | 0.69972 | 20 | 1552 | 48.7 | 49.9 | 45.1 | 31.8 | 31.9 | 30.7 |  | 0.05 | 104 | 42.1 | 0.79 |  |  | 3.35 | 27.1 |  | 37.7 | 1811.4 | 473.1 | 53 | 0.4 | 23.6
81.6645 | 0.70805 | 20 | 1552 | 51.8 | 49.8 | 44.9 | 30.4 | 31.8 | 30.4 |  | 0.04 | 103.9 | 42.1 | 0.8 |  |  | 3.45 | 27.1 |  | 37.5 | 1811.4 | 473.1 | 54.8 | 0.4 | 23.2
81.6728 | 0.71639 | 20 | 1551 | 48.8 | 49.8 | 44.9 | 31 | 31.7 | 30.3 |  | 0.05 | 104.1 | 42.1 | 0.79 |  |  | 3.37 | 27.1 |  | 37.4 | 1811.4 | 472.9 | 53.1 | 0.4 | 23.4
81.6811 | 0.72472 | 20 | 1552 | 51.3 | 49.8 | 45 | 30.8 | 31.6 | 30.1 |  | 0.04 | 103.9 | 42.1 | 0.8 |  |  | 3.51 | 27.1 |  | 37.4 | 1811.4 | 473 | 54.9 | 0.4 | 23.4
81.6895 | 0.73305 | 20 | 1548 | 48.4 | 49.9 | 45 | 30.8 | 31.4 | 29.9 |  | 0.05 | 104 | 41.6 | 0.79 |  |  | 3.31 | 27 |  | 37.3 | 1811.4 | 472.4 | 53.1 | 0.4 | 23.4
81.6978 | 0.74139 | 20 | 1548 | 51.5 | 49.9 | 45 | 31.2 | 31.3 | 29.7 |  | 0.04 | 103.9 | 42.1 | 0.8 |  |  | 3.47 | 27 |  | 37.3 | 1811.4 | 472.3 | 54.9 | 0.4 | 23.6
81.7061 | 0.74972 | 20 | 1549 | 48.8 | 50 | 45.1 | 31.8 | 31.1 | 29.5 |  | 0.05 | 104.1 | 42.1 | 0.79 |  |  | 3.4 | 27.1 |  | 37.4 | 1811.4 | 472.3 | 53.2 | 0.4 | 24.2
81.7145 | 0.75805 | 20 | 1552 | 51.6 | 49.9 | 45 | 30.7 | 30.7 | 29.3 |  | 0.04 | 103.9 | 41.6 | 0.79 |  |  | 3.52 | 27 |  | 37.4 | 1811.4 | 472.4 | 54.9 | 0.4 | 23.9
81.7228 | 0.76639 | 20 | 1552 | 49 | 50 | 44.9 | 31.4 | 30.4 | 29.1 |  | 0.05 | 104.1 | 42.1 | 0.8 |  |  | 3.38 | 27 |  | 37.4 | 1811.4 | 472.4 | 53.1 | 0.4 | 23.8
81.7311 | 0.77472 | 20 | 1552 | 51.6 | 50 | 45.1 | 31.6 | 29.9 | 28.9 |  | 0.04 | 103.9 | 42.1 | 0.8 |  |  | 3.53 | 27.1 |  | 37.4 | 1811.4 | 472.2 | 54.9 | 0.4 | 23.8
81.7395 | 0.78305 | 20 | 1550 | 49.1 | 49.9 | 45 | 32.1 | 29.6 | 28.8 |  | 0.05 | 104 | 41.6 | 0.8 |  |  | 3.33 | 27.1 |  | 37.4 | 1811.4 | 472 | 53.1 | 0.4 | 23.8
81.7478 | 0.79139 | 20 | 1549 | 52.1 | 50 | 45.1 | 32.1 | 29.4 | 28.6 |  | 0.04 | 103.9 | 41.6 | 0.79 |  |  | 3.51 | 27.1 |  | 37.5 | 1811.4 | 471.7 | 54.8 | 0.4 | 23.8
81.7561 | 0.79972 | 20 | 1551 | 49.2 | 50.1 | 44.9 | 32.4 | 29.1 | 28.4 |  | 0.05 | 104.1 | 42.1 | 0.79 |  |  | 3.36 | 27 |  | 37.5 | 1811.4 | 471.8 | 53.1 | 0.4 | 23.9
81.7645 | 0.80805 | 20 | 1550 | 51.8 | 49.9 | 44.8 | 32.1 | 28.8 | 28.3 |  | 0.04 | 104 | 41.6 | 0.79 |  |  | 3.5 | 26.7 |  | 37.5 | 1811.4 | 471.6 | 54.9 | 0.4 | 23.7
81.7728 | 0.81639 | 20 | 1547 | 49.5 | 49.9 | 44.9 | 32.3 | 28.6 | 28.2 |  | 0.05 | 104 | 41.6 | 0.8 |  |  | 3.34 | 27 |  | 37.4 | 1811.4 | 471.2 | 53.2 | 0.4 | 23.8
81.7811 | 0.82472 | 20 | 1554 | 51.5 | 49.9 | 44.9 | 32.1 | 28.4 | 27.9 |  | 0.04 | 103.9 | 42.1 | 0.8 |  |  | 3.44 | 27.2 |  | 37.6 | 1811.4 | 471.7 | 54.9 | 0.4 | 23.8
81.7895 | 0.83305 | 20 | 1551 | 49.4 | 49.9 | 45 | 32.4 | 28.3 | 27.8 |  | 0.05 | 104.1 | 42.1 | 0.8 |  |  | 3.31 | 27.2 |  | 37.6 | 1810.9 | 471.2 | 53.1 | 0.4 | 23.9
81.7978 | 0.84139 | 20 | 1551 | 52.5 | 49.9 | 45 | 32.7 | 28.3 | 27.6 |  | 0.04 | 104 | 42.1 | 0.79 |  |  | 3.49 | 27.4 |  | 37.7 | 1811.3 | 471.3 | 54.9 | 0.4 | 24.2
81.8061 | 0.84972 | 20 | 1551 | 49.1 | 50 | 45.1 | 32.7 | 28.2 | 27.4 |  | 0.05 | 104.1 | 42.1 | 0.8 |  |  | 3.36 | 27.1 |  | 37.6 | 1811.3 | 471.2 | 53.1 | 0.4 | 24.2
81.8145 | 0.85805 | 20 | 1554 | 52.2 | 50 | 45.1 | 32.6 | 28.2 | 27.3 |  | 0.04 | 104 | 42.1 | 0.8 |  |  | 3.5 | 27.1 |  | 37.8 | 1811.3 | 471.4 | 54.8 | 0.4 | 24.2
81.8228 | 0.86639 | 20 | 1548 | 48.9 | 50 | 45.1 | 32.5 | 28.1 | 27.1 |  | 0.05 | 104.1 | 41.6 | 0.8 |  |  | 3.35 | 27.1 |  | 37.8 | 1811.3 | 470.8 | 53.1 | 0.4 | 24.2
81.8311 | 0.87472 | 20 | 1552 | 52.5 | 50 | 45 | 32.4 | 28.1 | 26.9 |  | 0.04 | 103.9 | 42.1 | 0.8 |  |  | 3.51 | 27 |  | 37.7 | 1811.3 | 470.9 | 54.8 | 0.4 | 24.1
81.8395 | 0.88305 | 20 | 1550 | 49.2 | 50.1 | 45 | 32.4 | 28.1 | 26.7 |  | 0.05 | 104.1 | 42.1 | 0.79 |  |  | 3.36 | 26.9 |  | 37.6 | 1811.3 | 470.7 | 53 | 0.4 | 24.2
81.8478 | 0.89139 | 20 | 1555 | 52.2 | 50.1 | 45.1 | 32.3 | 28.1 | 26.5 |  | 0.04 | 104 | 41.6 | 0.79 |  |  | 3.47 | 26.8 |  | 37.7 | 1811.3 | 471.2 | 54.7 | 0.4 | 24.3
81.8561 | 0.89972 | 20 | 1546 | 48.9 | 50.1 | 44.9 | 31.6 | 28 | 26.3 |  | 0.05 | 104.1 | 41.6 | 0.8 |  |  | 3.4 | 27.1 |  | 37.6 | 1811.3 | 470.3 | 53 | 0.4 | 24
81.8645 | 0.90805 | 20 | 1553 | 51.8 | 50 | 45.1 | 32.1 | 28.1 | 26.2 |  | 0.04 | 103.9 | 42.1 | 0.8 |  |  | 3.48 | 26.9 |  | 37.8 | 1811.3 | 470.7 | 54.6 | 0.4 | 24.4
81.8728 | 0.91639 | 20 | 1547 | 48.8 | 50 | 45 | 32.1 | 28.1 | 26.1 |  | 0.05 | 104.1 | 42.1 | 0.8 |  |  | 3.41 | 27.2 |  | 37.7 | 1811.3 | 470.2 | 53 | 0.4 | 24.3
81.8811 | 0.92472 | 20 | 1552 | 51.8 | 49.9 | 44.9 | 32 | 28.1 | 26 |  | 0.04 | 104 | 42.1 | 0.8 |  |  | 3.49 | 27.4 |  | 37.7 | 1811.3 | 470.6 | 54.6 | 0.4 | 24.4
81.8895 | 0.93305 | 20 | 1551 | 48.2 | 49.9 | 45 | 31.9 | 28.1 | 25.9 |  | 0.05 | 104 | 42.1 | 0.79 |  |  | 3.38 | 27.5 |  | 37.8 | 1811.3 | 470.4 | 52.9 | 0.4 | 24.6
81.8978 | 0.94139 | 20 | 1550 | 51.1 | 49.9 | 44.9 | 31.8 | 28.1 | 25.8 |  | 0.04 | 104 | 41.6 | 0.79 |  |  | 3.54 | 27.6 |  | 37.7 | 1811.3 | 470.7 | 54.6 | 0.4 | 24.6
81.9061 | 0.94972 | 20 | 1554 | 48.9 | 49.9 | 45.1 | 31.8 | 28.1 | 25.9 |  | 0.05 | 103.8 | 42.1 | 0.8 |  |  | 3.36 | 27.7 |  | 37.8 | 1811.3 | 470.5 | 52.9 | 0.4 | 24.6
81.9145 | 0.95805 | 20 | 1545 | 52.4 | 49.9 | 44.9 | 31.8 | 28.1 | 25.9 |  | 0.04 | 104.1 | 41.6 | 0.8 |  |  | 3.51 | 27.7 |  | 37.5 | 1811.3 | 469.9 | 54.6 | 0.4 | 24.5
81.9228 | 0.96639 | 20 | 1552 | 49.3 | 49.9 | 45 | 31.8 | 28.2 | 25.8 |  | 0.05 | 104.1 | 42.1 | 0.79 |  |  | 3.37 | 27.7 |  | 37.6 | 1811.3 | 470.3 | 52.9 | 0.4 | 24.4
81.9311 | 0.97472 | 20 | 1545 | 50.5 | 49.9 | 45 | 31.7 | 28.3 | 25.9 |  | 0.04 | 104 | 42.1 | 0.8 |  |  | 3.49 | 27.6 |  | 37.6 | 1811.3 | 470.2 | 54.6 | 0.4 | 24.6
81.9395 | 0.98305 | 20 | 1545 | 48.2 | 49.9 | 45 | 31.7 | 28.3 | 25.7 |  | 0.05 | 104 | 41.6 | 0.8 |  |  | 3.37 | 27.6 |  | 37.6 | 1811.3 | 470 | 52.9 | 0.4 | 24.6
81.9478 | 0.99139 | 20 | 1560 | 53.6 | 49.9 | 45 | 31.7 | 28.3 | 25.8 |  | 0.04 | 104.1 | 42.1 | 0.8 |  |  | 3.45 | 27.6 |  | 37.4 | 1811.3 | 470.7 | 54.3 | 0.4 | 24.7
81.9561 | 0.99972 | 20 | 1551 | 50.4 | 49.8 | 45.1 | 31.6 | 28.3 | 25.6 |  | 0.05 | 103.9 | 41.6 | 0.8 |  |  | 3.29 | 27.6 |  | 37.8 | 1811.3 | 469.8 | 52.8 | 0.4 | 24.8
81.9645 | 1.0081 | 20 | 1563 | 51.2 | 49.8 | 44.9 | 31.7 | 28.3 | 25.4 |  | 0.04 | 104.1 | 42.1 | 0.79 |  |  | 3.41 | 27.6 |  | 37.4 | 1811.3 | 471 | 54.2 | 0.4 | 24.8
81.9728 | 1.0164 | 20 | 1540 | 49 | 49.8 | 45 | 31.7 | 28.4 | 25.6 |  | 0.05 | 103.9 | 41.6 | 0.79 |  |  | 3.41 | 27.7 |  | 37.6 | 1811.3 | 469 | 53 | 0.4 | 25.2
81.9811 | 1.0247 | 20 | 1564 | 53.4 | 49.8 | 44.9 | 31.8 | 28.4 | 25.4 |  | 0.04 | 104.1 | 42.1 | 0.79 |  |  | 3.48 | 27.8 |  | 37.4 | 1811.3 | 470.8 | 54.3 | 0.4 | 25.2
81.9895 | 1.0331 | 20 | 1550 | 49.2 | 49.8 | 44.9 | 31.8 | 28.5 | 25.2 |  | 0.05 | 104.1 | 42.1 | 0.8 |  |  | 3.37 | 27.8 |  | 37.5 | 1811.3 | 470 | 53 | 0.4 | 25.1
81.9978 | 1.0414 | 20 | 1553 | 52.4 | 49.8 | 44.9 | 31.9 | 28.5 | 25.3 |  | 0.04 | 104 | 41.6 | 0.8 |  |  | 3.51 | 27.4 |  | 37.5 | 1811.3 | 470.1 | 54.7 | 0.4 | 24.9
82.0061 | 1.0497 | 20 | 1547 | 48.8 | 49.9 | 45.1 | 32.1 | 28.6 | 25.1 |  | 0.05 | 104.1 | 42.1 | 0.79 |  |  | 3.39 | 27.4 |  | 37.6 | 1811.3 | 469.5 | 53 | 0.4 | 24.8
82.0145 | 1.0581 | 20 | 1551 | 52.5 | 49.9 | 44.9 | 32.1 | 28.7 | 25.1 |  | 0.04 | 104 | 42.1 | 0.8 |  |  | 3.55 | 27.6 |  | 37.6 | 1811.3 | 469.5 | 54.8 | 0.4 | 24.7
82.0228 | 1.0664 | 20 | 1547 | 49.3 | 49.9 | 44.7 | 32.2 | 28.7 | 25 |  | 0.05 | 104.1 | 42.1 | 0.79 |  |  | 3.4 | 27.9 |  | 37.7 | 1811.3 | 469.3 | 53 | 0.4 | 24.4
82.0311 | 1.0747 | 20 | 1550 | 49.1 | 49.9 | 44.6 | 32.2 | 28.7 | 24.9 |  | 0.05 | 104 | 41.6 | 0.8 |  |  | 3.36 | 28.1 |  | 37.6 | 1811.3 | 469.7 | 52.9 | 0.4 | 24.2
82.0395 | 1.0831 | 20 | 1546 | 49.6 | 49.9 | 44.6 | 32.3 | 28.8 | 24.8 |  | 0.05 | 103.8 | 41.6 | 0.79 |  |  | 3.37 | 28 |  | 37.7 | 1811.3 | 469.1 | 53 | 0.4 | 24
82.0478 | 1.0914 | 20 | 1547 | 48.6 | 49.9 | 44.5 | 32.3 | 28.8 | 24.8 |  | 0.05 | 104 | 41.6 | 0.79 |  |  | 3.38 | 27.7 |  | 37.6 | 1811.3 | 469.2 | 53 | 0.4 | 23.9
82.0561 | 1.0997 | 20 | 1547 | 48.9 | 49.9 | 44.5 | 32.3 | 28.9 | 24.8 |  | 0.05 | 104.1 | 42.1 | 0.79 |  |  | 3.35 | 27.5 |  | 37.8 | 1811.3 | 469 | 53.1 | 0.4 | 23.9
82.0645 | 1.1081 | 20 | 1549 | 48.9 | 49.9 | 44.6 | 32.3 | 28.9 | 24.7 |  | 0.05 | 104 | 42.1 | 0.79 |  |  | 3.35 | 27.3 |  | 37.7 | 1811.3 | 469.3 | 52.9 | 0.4 | 23.7
82.0728 | 1.1164 | 20 | 1548 | 48.9 | 49.9 | 44.8 | 32.3 | 29 | 24.6 |  | 0.05 | 104.1 | 41.6 | 0.79 |  |  | 3.29 | 27.1 |  | 37.8 | 1811.3 | 469 | 53 | 0.4 | 23.7
82.0811 | 1.1247 | 20 | 1549 | 48.8 | 49.9 | 44.8 | 32.3 | 29.1 | 24.5 |  | 0.05 | 104 | 42.1 | 0.8 |  |  | 3.33 | 27.5 |  | 37.7 | 1811.3 | 469.3 | 53 | 0.4 | 23.6
82.0895 | 1.1331 | 20 | 1549 | 49.1 | 49.9 | 44.9 | 32.3 | 29.2 | 24.4 |  | 0.05 | 104 | 42.1 | 0.8 |  |  | 3.34 | 27.4 |  | 37.9 | 1811.3 | 468.9 | 53 | 0.4 | 23.4
82.0978 | 1.1414 | 20 | 1550 | 48.7 | 50 | 44.9 | 32.2 | 29.2 | 24.3 |  | 0.05 | 104 | 41.6 | 0.8 |  |  | 3.35 | 27.4 |  | 37.7 | 1811.3 | 469 | 53 | 0.4 | 23.5
82.1061 | 1.1497 | 20 | 1551 | 51.9 | 49.9 | 44.9 | 32.2 | 29.3 | 24.3 |  | 0.04 | 104 | 42.1 | 0.8 |  |  | 3.55 | 27.2 |  | 37.8 | 1811.3 | 469 | 54.9 | 0.4 | 23.3
82.1145 | 1.1581 | 20 | 1550 | 49.8 | 49.9 | 45 | 32.2 | 29.3 | 24.3 |  | 0.05 | 104 | 41.6 | 0.8 |  |  | 3.36 | 27.3 |  | 37.7 | 1811.3 | 468.7 | 53 | 0.4 | 23.3
82.1228 | 1.1664 | 20 | 1552 | 52.8 | 50 | 45 | 32.1 | 29.4 | 24.3 |  | 0.04 | 104 | 41.6 | 0.8 |  |  | 3.5 | 27.2 |  | 37.8 | 1811.3 | 468.8 | 54.9 | 0.4 | 23.2
82.1311 | 1.1747 | 20 | 1550 | 49.6 | 50.1 | 45.1 | 32.1 | 29.4 | 24.2 |  | 0.05 | 103.9 | 41.6 | 0.8 |  |  | 3.39 | 27.4 |  | 37.7 | 1811.3 | 468.4 | 53.1 | 0.4 | 23.2
82.1395 | 1.1831 | 20 | 1553 | 52.3 | 49.9 | 45.1 | 31.8 | 29.3 | 24.1 |  | 0.04 | 104 | 41.6 | 0.79 |  |  | 3.51 | 27.3 |  | 37.7 | 1811.3 | 468.6 | 54.9 | 0.4 | 23.1
82.1478 | 1.1914 | 20 | 1547 | 49.3 | 50 | 45.1 | 31.9 | 29.4 | 24 |  | 0.05 | 104 | 41.6 | 0.79 |  |  | 3.39 | 27.4 |  | 37.5 | 1811.3 | 468 | 53.1 | 0.4 | 23
82.1561 | 1.1997 | 20 | 1550 | 48.9 | 50.1 | 45.1 | 31.9 | 29.5 | 23.9 |  | 0.05 | 104 | 41.6 | 0.79 |  |  | 3.38 | 27.6 |  | 37.7 | 1811.3 | 467.8 | 53.4 | 0.4 | 23.2
82.1645 | 1.2081 | 20 | 1549 | 49.4 | 50.1 | 44.9 | 31.7 | 29.5 | 24.2 |  | 0.05 | 104.1 | 41.6 | 0.79 |  |  | 3.36 | 27.8 |  | 37.6 | 1811.3 | 467.5 | 53.1 | 0.4 | 23.1
82.1728 | 1.2164 | 20 | 1546 | 49.2 | 50.1 | 44.9 | 31.8 | 29.5 | 24.1 |  | 0.05 | 104 | 41.6 | 0.79 |  |  | 3.37 | 27.8 |  | 37.4 | 1811.3 | 467.5 | 53.1 | 0.4 | 22.9
82.1811 | 1.2247 | 20 | 1554 | 52.6 | 50 | 44.9 | 31.7 | 29.6 | 24 |  | 0.04 | 104 | 42.1 | 0.8 |  |  | 3.49 | 27.7 |  | 37.6 | 1811.3 | 468.1 | 54.8 | 0.4 | 22.9
82.1895 | 1.2331 | 20 | 1547 | 50 | 50 | 44.8 | 31.7 | 29.6 | 24.1 |  | 0.05 | 104 | 41.6 | 0.79 |  |  | 3.37 | 27.7 |  | 37.6 | 1811.3 | 467.5 | 53.1 | 0.4 | 22.8
82.1978 | 1.2414 | 20 | 1551 | 50 | 50 | 44.8 | 31.7 | 29.7 | 24.2 |  | 0.05 | 104 | 41.6 | 0.8 |  |  | 3.35 | 27.4 |  | 37.4 | 1811.3 | 467.9 | 53 | 0.4 | 22.8
82.2061 | 1.2497 | 20 | 1549 | 49.2 | 50 | 44.9 | 31.8 | 29.7 | 24.2 |  | 0.05 | 104.1 | 42.1 | 0.8 |  |  | 3.33 | 27.4 |  | 37.5 | 1811.3 | 467.5 | 53.1 | 0.4 | 22.8
82.2145 | 1.2581 | 20 | 1546 | 49.4 | 50 | 44.9 | 31.7 | 29.8 | 24.1 |  | 0.05 | 104 | 41.6 | 0.8 |  |  | 3.35 | 27.3 |  | 37.4 | 1811.3 | 467 | 53 | 0.4 | 22.8
82.2228 | 1.2664 | 20 | 1550 | 52.1 | 50 | 45.1 | 31.7 | 29.8 | 24.2 |  | 0.04 | 104.1 | 42.1 | 0.8 |  |  | 3.51 | 27.5 |  | 37.4 | 1811.3 | 467.5 | 54.8 | 0.4 | 22.9
82.2311 | 1.2747 | 20 | 1550 | 48.4 | 49.9 | 45.1 | 31.7 | 29.8 | 24.2 |  | 0.05 | 104.1 | 41.6 | 0.79 |  |  | 3.33 | 27.6 |  | 37.6 | 1811.3 | 467.5 | 53 | 0.4 | 22.9
82.2395 | 1.2831 | 20 | 1545 | 48.9 | 49.9 | 45.1 | 31.7 | 29.9 | 24.2 |  | 0.05 | 104 | 41.6 | 0.79 |  |  | 3.37 | 27.6 |  | 37.4 | 1811.3 | 467 | 53 | 0.4 | 23
82.2478 | 1.2914 | 20 | 1553 | 51 | 49.9 | 45.1 | 31.7 | 29.9 | 24.2 |  | 0.04 | 103.9 | 42.1 | 0.8 |  |  | 3.48 | 27.7 |  | 37.6 | 1811.3 | 467.6 | 54.6 | 0.4 | 23
82.2561 | 1.2997 | 20 | 1548 | 49.7 | 50 | 45.1 | 31.7 | 29.9 | 24.1 |  | 0.05 | 104.1 | 42.1 | 0.79 |  |  | 3.35 | 27.8 |  | 37.6 | 1811.3 | 466.9 | 53 | 0.4 | 23.1
82.2645 | 1.3081 | 20 | 1551 | 49.5 | 49.9 | 44.9 | 31.8 | 30 | 24.1 |  | 0.05 | 104 | 42.1 | 0.8 |  |  | 3.33 | 27.8 |  | 37.5 | 1811.3 | 467.4 | 52.8 | 0.4 | 23.1
82.2728 | 1.3164 | 20 | 1551 | 48.9 | 49.9 | 45.1 | 31.9 | 30.1 | 23.8 |  | 0.05 | 104.1 | 41.6 | 0.79 |  |  | 3.33 | 27.9 |  | 37.7 | 1811.3 | 467.1 | 53 | 0.4 | 23.1
82.2811 | 1.3247 | 20 | 1547 | 49.1 | 49.9 | 44.9 | 31.9 | 30.1 | 23.8 |  | 0.05 | 104 | 42.1 | 0.79 |  |  | 3.33 | 27.8 |  | 37.6 | 1811.3 | 466.8 | 52.9 | 0.4 | 23
82.2895 | 1.3331 | 20 | 1550 | 52.4 | 49.9 | 45 | 31.9 | 30.2 | 23.8 |  | 0.03 | 103.9 | 42.1 | 0.8 |  |  | 3.47 | 27.9 |  | 37.7 | 1811.3 | 467.2 | 54.7 | 0.4 | 23.1
82.2978 | 1.3414 | 20 | 1550 | 49.2 | 49.9 | 44.9 | 32 | 30.2 | 23.8 |  | 0.05 | 104 | 42.1 | 0.8 |  |  | 3.35 | 27.8 |  | 37.6 | 1811.3 | 466.9 | 52.8 | 0.4 | 23.1
82.3061 | 1.3497 | 20 | 1551 | 52.3 | 49.9 | 45.1 | 32 | 30.2 | 23.9 |  | 0.04 | 103.9 | 41.6 | 0.79 |  |  | 3.48 | 27.6 |  | 37.7 | 1811.3 | 467.2 | 54.8 | 0.4 | 23.2
82.3145 | 1.3581 | 20 | 1551 | 49.3 | 49.9 | 45.1 | 32.1 | 30.3 | 23.7 |  | 0.05 | 104 | 42.1 | 0.79 |  |  | 3.26 | 27.7 |  | 37.6 | 1811.3 | 466.9 | 52.9 | 0.4 | 23.3
82.3228 | 1.3664 | 20 | 1551 | 54.1 | 49.9 | 45 | 32.1 | 30.4 | 23.8 |  | 0.03 | 104.2 | 41.6 | 0.79 |  |  | 3.48 | 27.5 |  | 37.6 | 1811.3 | 466.5 | 54.8 | 0.4 | 23.4
82.3311 | 1.3747 | 20 | 1548 | 49.7 | 49.9 | 45.1 | 32.2 | 30.3 | 23.9 |  | 0.05 | 104.1 | 41.6 | 0.8 |  |  | 3.39 | 27.6 |  | 37.6 | 1811.3 | 466.6 | 53.1 | 0.4 | 23.6
82.3395 | 1.3831 | 20 | 1549 | 49.4 | 49.9 | 44.9 | 32.1 | 30.4 | 23.9 |  | 0.05 | 104 | 42.1 | 0.8 |  |  | 3.37 | 27.4 |  | 37.6 | 1811.3 | 466.4 | 53.1 | 0.4 | 23.5
82.3478 | 1.3914 | 20 | 1551 | 51.2 | 49.9 | 44.9 | 32.2 | 30.4 | 24.2 |  | 0.04 | 104.1 | 41.6 | 0.8 |  |  | 3.48 | 27.5 |  | 37.6 | 1811.3 | 467.2 | 54.8 | 0.4 | 23.5
82.3561 | 1.3997 | 20 | 1549 | 49.4 | 49.9 | 45.1 | 32.2 | 30.5 | 24.1 |  | 0.05 | 104.1 | 41.6 | 0.79 |  |  | 3.35 | 27.3 |  | 37.6 | 1811.3 | 466.3 | 53.1 | 0.4 | 23.6
82.3645 | 1.4081 | 20 | 1549 | 49.9 | 49.9 | 45 | 32.2 | 30.5 | 24.3 |  | 0.05 | 104 | 42.1 | 0.79 |  |  | 3.31 | 27.3 |  | 37.5 | 1811.3 | 466 | 53.1 | 0.4 | 23.6
82.3728 | 1.4164 | 20 | 1556 | 53.2 | 50 | 45.1 | 32.2 | 30.6 | 24.4 |  | 0.03 | 104.1 | 42.1 | 0.8 |  |  | 3.51 | 27.3 |  | 37.6 | 1811.3 | 467 | 54.7 | 0.4 | 23.7
82.3811 | 1.4247 | 20 | 1550 | 49.7 | 49.9 | 44.9 | 32.1 | 30.6 | 24.3 |  | 0.05 | 104.1 | 41.6 | 0.8 |  |  | 3.33 | 27.6 |  | 37.6 | 1811.3 | 466.5 | 53 | 0.4 | 23.6
82.3895 | 1.4331 | 20 | 1548 | 49.4 | 50 | 45 | 32.1 | 30.7 | 24.3 |  | 0.05 | 104 | 42.1 | 0.8 |  |  | 3.3 | 27.6 |  | 37.5 | 1811.3 | 466.1 | 53 | 0.4 | 23.6
82.3978 | 1.4414 | 20 | 1553 | 53.2 | 49.9 | 45 | 31.9 | 30.7 | 24.2 |  | 0.03 | 103.9 | 41.6 | 0.8 |  |  | 3.48 | 27.6 |  | 37.6 | 1811.3 | 466.3 | 54.8 | 0.4 | 23.6
82.4061 | 1.4497 | 20 | 1549 | 49.1 | 50 | 45.1 | 31.8 | 30.7 | 24 |  | 0.05 | 104 | 42.1 | 0.79 |  |  | 3.35 | 27.5 |  | 37.5 | 1811.3 | 465.9 | 53 | 0.4 | 23.8
82.4145 | 1.4581 | 20 | 1548 | 51.9 | 50 | 45 | 31.9 | 30.7 | 24.1 |  | 0.04 | 104.1 | 42.1 | 0.79 |  |  | 3.51 | 27.1 |  | 37.4 | 1811.3 | 466 | 54.9 | 0.4 | 23.8
82.4228 | 1.4664 | 20 | 1549 | 49.4 | 49.9 | 45.1 | 32 | 30.8 | 24.1 |  | 0.05 | 104 | 41.6 | 0.8 |  |  | 3.32 | 26.9 |  | 37.5 | 1811.3 | 465.8 | 53.1 | 0.4 | 23.8
82.4311 | 1.4747 | 20 | 1552 | 49.6 | 49.9 | 45.1 | 31.8 | 30.8 | 24.1 |  | 0.05 | 104 | 41.6 | 0.8 |  |  | 3.33 | 27.1 |  | 37.4 | 1811.3 | 466.1 | 53 | 0.4 | 23.8
82.4395 | 1.4831 | 20 | 1551 | 49.8 | 50 | 45.1 | 31.9 | 30.8 | 24.3 |  | 0.05 | 104 | 42.1 | 0.8 |  |  | 3.32 | 27.2 |  | 37.4 | 1811.3 | 466.3 | 53 | 0.4 | 23.9
82.4478 | 1.4914 | 20 | 1551 | 52.2 | 49.9 | 44.9 | 31.9 | 30.9 | 23.9 |  | 0.04 | 104 | 41.6 | 0.79 |  |  | 3.49 | 27.2 |  | 37.6 | 1811.3 | 465.7 | 54.9 | 0.4 | 23.9
82.4561 | 1.4997 | 20 | 1549 | 49.9 | 49.9 | 45.1 | 31.8 | 30.9 | 23.8 |  | 0.05 | 103.9 | 41.6 | 0.79 |  |  | 3.35 | 27.2 |  | 37.4 | 1811.3 | 465.2 | 53.1 | 0.4 | 23.9
82.4645 | 1.5081 | 20 | 1550 | 49.5 | 50 | 44.9 | 31.9 | 30.9 | 23.8 |  | 0.05 | 104 | 41.6 | 0.8 |  |  | 3.36 | 27.5 |  | 37.4 | 1811.3 | 465.7 | 53.1 | 0.4 | 23.9
82.4728 | 1.5164 | 20 | 1553 | 50.2 | 49.9 | 44.9 | 31.9 | 31 | 23.8 |  | 0.05 | 104 | 42.1 | 0.8 |  |  | 3.35 | 27.4 |  | 37.4 | 1811.3 | 465.7 | 53.1 | 0.4 | 24
82.4811 | 1.5247 | 20 | 1553 | 52.3 | 50 | 45.1 | 31.8 | 31.1 | 23.8 |  | 0.04 | 103.9 | 41.6 | 0.8 |  |  | 3.44 | 27.2 |  | 37.8 | 1811.3 | 465.9 | 55 | 0.4 | 24.1
82.4895 | 1.5331 | 20 | 1551 | 49.7 | 49.9 | 44.9 | 31.7 | 31 | 23.6 |  | 0.05 | 104 | 42.1 | 0.79 |  |  | 3.4 | 27.3 |  | 37.6 | 1811.3 | 465.9 | 53.2 | 0.4 | 24.1
82.4978 | 1.5414 | 20 | 1552 | 50 | 50 | 45.1 | 31.8 | 31.1 | 23.4 |  | 0.05 | 104 | 41.6 | 0.79 |  |  | 3.39 | 27.7 |  | 37.6 | 1811.3 | 465.7 | 53.1 | 0.4 | 24.3
82.5061 | 1.5497 | 20 | 1551 | 49.6 | 49.9 | 45.1 | 31.8 | 31.1 | 23.3 |  | 0.05 | 104 | 41.6 | 0.79 |  |  | 3.35 | 27.4 |  | 37.6 | 1811.3 | 465.4 | 53.2 | 0.4 | 24.2
82.5145 | 1.5581 | 20 | 1551 | 50 | 50 | 45.1 | 31.8 | 31.2 | 23.3 |  | 0.05 | 104.1 | 42.1 | 0.8 |  |  | 3.33 | 27.3 |  | 37.7 | 1811.3 | 465.3 | 53.1 | 0.4 | 24.2
82.5228 | 1.5664 | 20 | 1549 | 50 | 49.9 | 45.1 | 31.8 | 31.2 | 23.2 |  | 0.05 | 104 | 41.6 | 0.79 |  |  | 3.35 | 27.4 |  | 37.6 | 1811.3 | 465.2 | 53.2 | 0.4 | 24.3
82.5311 | 1.5747 | 20 | 1548 | 49.4 | 49.9 | 45.1 | 31.8 | 31.2 | 23.1 |  | 0.05 | 104 | 41.6 | 0.79 |  |  | 3.34 | 27.4 |  | 37.5 | 1811.3 | 465 | 53.1 | 0.4 | 24.4
82.5395 | 1.5831 | 20 | 1552 | 52.7 | 49.9 | 45 | 31.8 | 31.2 | 23 |  | 0.04 | 103.9 | 42.1 | 0.8 |  |  | 3.55 | 27.5 |  | 37.8 | 1811.3 | 465.5 | 54.9 | 0.4 | 24.6
82.5478 | 1.5914 | 20 | 1552 | 49.6 | 49.9 | 44.9 | 31.9 | 31.2 | 23.1 |  | 0.04 | 103.9 | 42.1 | 0.79 |  |  | 3.31 | 27.4 |  | 37.6 | 1811.3 | 465.4 | 53.1 | 0.4 | 24.4
82.5561 | 1.5997 | 20 | 1550 | 49.3 | 49.9 | 45.1 | 31.9 | 31.3 | 22.9 |  | 0.05 | 104 | 41.6 | 0.8 |  |  | 3.37 | 27.5 |  | 37.6 | 1811.3 | 465.3 | 53.1 | 0.4 | 24.4
82.5645 | 1.6081 | 20 | 1552 | 49.4 | 49.9 | 45 | 31.9 | 31.2 | 22.9 |  | 0.05 | 104 | 41.6 | 0.8 |  |  | 3.34 | 27.4 |  | 37.5 | 1811.3 | 465.4 | 53.1 | 0.4 | 24.4
82.5728 | 1.6164 | 20 | 1549 | 49.7 | 49.9 | 45.1 | 32 | 31.3 | 22.6 |  | 0.05 | 104.1 | 41.6 | 0.79 |  |  | 3.37 | 27.4 |  | 37.6 | 1811.3 | 464.9 | 53.2 | 0.4 | 24.4
82.5811 | 1.6247 | 20 | 1549 | 50 | 49.9 | 44.9 | 32 | 31.3 | 22.5 |  | 0.05 | 104 | 42.1 | 0.79 |  |  | 3.34 | 27.4 |  | 37.6 | 1811.3 | 464.7 | 53.1 | 0.4 | 24.4
82.5895 | 1.6331 | 20 | 1547 | 49.5 | 49.9 | 44.9 | 31.9 | 31.3 | 22.4 |  | 0.05 | 104 | 42.1 | 0.8 |  |  | 3.36 | 27.5 |  | 37.6 | 1811.3 | 464.7 | 53.2 | 0.4 | 24.6
82.5978 | 1.6414 | 20 | 1552 | 49.2 | 49.9 | 45.1 | 32 | 31.4 | 22.4 |  | 0.05 | 104.1 | 41.6 | 0.8 |  |  | 3.37 | 27.6 |  | 37.8 | 1811.3 | 464.9 | 53.2 | 0.4 | 24.6
82.6061 | 1.6497 | 20 | 1549 | 50.2 | 49.9 | 45 | 32 | 31.5 | 22.2 |  | 0.05 | 104 | 41.6 | 0.79 |  |  | 3.33 | 27.8 |  | 37.7 | 1811.3 | 464.3 | 53.3 | 0.4 | 24.7
82.6145 | 1.6581 | 20 | 1552 | 50 | 49.9 | 44.9 | 31.9 | 31.4 | 22.1 |  | 0.05 | 104 | 42.1 | 0.79 |  |  | 3.37 | 27.9 |  | 37.6 | 1811.3 | 464.9 | 53.2 | 0.4 | 24.7
82.6228 | 1.6664 | 20 | 1549 | 49.9 | 49.9 | 45 | 32 | 31.4 | 22.1 |  | 0.04 | 104 | 42.1 | 0.79 |  |  | 3.37 | 27.9 |  | 37.7 | 1811.3 | 464.4 | 53.3 | 0.4 | 24.8
82.6311 | 1.6747 | 20 | 1552 | 50 | 49.9 | 44.9 | 32 | 31.4 | 22.1 |  | 0.05 | 104 | 41.6 | 0.79 |  |  | 3.39 | 27.9 |  | 37.6 | 1811.3 | 464.7 | 53.2 | 0.4 | 24.8
82.6395 | 1.6831 | 20 | 1550 | 50.6 | 49.9 | 44.9 | 31.9 | 31.6 | 22 |  | 0.05 | 104.1 | 42.1 | 0.8 |  |  | 3.34 | 28.1 |  | 37.7 | 1811.3 | 464.4 | 53.3 | 0.4 | 24.8
82.6478 | 1.6914 | 20 | 1551 | 49.9 | 49.9 | 44.9 | 32 | 31.6 | 21.6 |  | 0.05 | 104 | 41.6 | 0.8 |  |  | 3.39 | 28.3 |  | 37.7 | 1811.3 | 464.6 | 53.2 | 0.4 | 24.9
82.6561 | 1.6997 | 20 | 1548 | 49.7 | 49.9 | 44.9 | 31.9 | 31.5 | 21.6 |  | 0.05 | 104 | 42.1 | 0.79 |  |  | 3.38 | 28.1 |  | 37.6 | 1811.3 | 464.2 | 53.2 | 0.4 | 24.7
82.6645 | 1.7081 | 20 | 1553 | 49.7 | 49.9 | 44.8 | 31.9 | 31.6 | 21.6 |  | 0.05 | 104 | 41.6 | 0.79 |  |  | 3.33 | 28.1 |  | 37.6 | 1811.3 | 464.3 | 53.1 | 0.4 | 24.8
82.6728 | 1.7164 | 20 | 1552 | 50.1 | 49.9 | 45 | 31.9 | 31.6 | 21.6 |  | 0.05 | 104 | 41.6 | 0.79 |  |  | 3.37 | 28.2 |  | 37.6 | 1811.3 | 464.6 | 53.2 | 0.4 | 24.9
82.6811 | 1.7247 | 20 | 1546 | 49 | 50 | 45.1 | 32 | 31.7 | 21.5 |  | 0.05 | 104 | 41.6 | 0.8 |  |  | 3.36 | 27.9 |  | 37.7 | 1811.3 | 463.8 | 53.3 | 0.4 | 24.9
82.6895 | 1.7331 | 20 | 1566 | 50.9 | 49.9 | 45 | 31.9 | 31.6 | 21.4 |  | 0.04 | 104.1 | 42.1 | 0.8 |  |  | 3.4 | 28.1 |  | 37.6 | 1811.3 | 465.7 | 54.5 | 0.4 | 25
82.6978 | 1.7414 | 20 | 1552 | 50.4 | 49.9 | 45.1 | 32 | 31.7 | 21.2 |  | 0.05 | 104 | 42.1 | 0.8 |  |  | 3.38 | 28 |  | 37.7 | 1811.3 | 463.9 | 53.3 | 0.4 | 25
82.7061 | 1.7497 | 20 | 1547 | 49.4 | 49.9 | 44.9 | 31.9 | 31.6 | 21.2 |  | 0.05 | 104 | 42.1 | 0.79 |  |  | 3.37 | 28.2 |  | 37.6 | 1811.3 | 463.6 | 53.3 | 0.4 | 25
82.7145 | 1.7581 | 20 | 1552 | 49.8 | 49.9 | 45 | 31.9 | 31.7 | 21.1 |  | 0.05 | 104 | 42.1 | 0.79 |  |  | 3.4 | 28.1 |  | 37.7 | 1811.3 | 463.8 | 53.2 | 0.4 | 25.1
82.7228 | 1.7664 | 20 | 1550 | 49.5 | 49.9 | 44.9 | 31.9 | 31.7 | 21.1 |  | 0.05 | 104 | 41.6 | 0.8 |  |  | 3.39 | 28.3 |  | 37.7 | 1811.3 | 463.7 | 53.3 | 0.4 | 25.1
82.7311 | 1.7747 | 20 | 1549 | 50 | 49.9 | 45 | 32 | 31.8 | 20.8 |  | 0.04 | 104 | 41.6 | 0.8 |  |  | 3.35 | 28.2 |  | 37.7 | 1811.3 | 463.5 | 53.3 | 0.4 | 25.1
82.7395 | 1.7831 | 20 | 1551 | 49.9 | 49.9 | 44.9 | 32 | 31.8 | 20.7 |  | 0.04 | 104 | 42.1 | 0.8 |  |  | 3.36 | 27.9 |  | 37.7 | 1811.3 | 463.6 | 53.3 | 0.4 | 25.1
82.7478 | 1.7914 | 20 | 1553 | 52.8 | 49.9 | 45.1 | 32 | 31.8 | 20.6 |  | 0.03 | 104 | 41.6 | 0.79 |  |  | 3.55 | 27.8 |  | 37.9 | 1811.3 | 463.8 | 55.1 | 0.4 | 25.1
82.7561 | 1.7997 | 20 | 1551 | 49.8 | 49.9 | 45.1 | 32 | 31.8 | 20.4 |  | 0.05 | 104 | 42.1 | 0.79 |  |  | 3.44 | 27.8 |  | 37.8 | 1811.3 | 463.4 | 53.3 | 0.4 | 25.1
82.7645 | 1.8081 | 20 | 1552 | 50.4 | 50 | 44.9 | 32 | 31.9 | 20.4 |  | 0.04 | 104 | 41.6 | 0.79 |  |  | 3.35 | 27.9 |  | 37.8 | 1811.3 | 463.4 | 53.3 | 0.4 | 25.2
82.7728 | 1.8164 | 20 | 1547 | 49.7 | 50 | 45.1 | 32.1 | 31.9 | 20.4 |  | 0.04 | 104 | 42.1 | 0.79 |  |  | 3.35 | 27.7 |  | 37.8 | 1811.3 | 463 | 53.3 | 0.4 | 25.2
82.7811 | 1.8247 | 20 | 1551 | 50.3 | 49.9 | 45 | 32 | 31.9 | 20.5 |  | 0.04 | 104 | 42.1 | 0.8 |  |  | 3.37 | 27.7 |  | 37.7 | 1811.3 | 463.1 | 53.2 | 0.4 | 25.2
82.7895 | 1.8331 | 20 | 1547 | 50.8 | 49.9 | 45.1 | 32 | 31.9 | 20.5 |  | 0.05 | 103.9 | 42.1 | 0.79 |  |  | 3.39 | 27.7 |  | 37.8 | 1811.3 | 462.6 | 53.3 | 0.4 | 25.2
82.7978 | 1.8414 | 20 | 1551 | 49.6 | 49.9 | 45.1 | 31.9 | 31.9 | 20.4 |  | 0.05 | 104 | 42.1 | 0.79 |  |  | 3.46 | 27.7 |  | 37.8 | 1811.3 | 463 | 53.2 | 0.4 | 25.2
82.8061 | 1.8497 | 20 | 1552 | 49.5 | 49.9 | 44.8 | 31.9 | 31.9 | 20.5 |  | 0.05 | 104 | 42.1 | 0.79 |  |  | 3.37 | 27.5 |  | 37.7 | 1811.3 | 463 | 53.1 | 0.4 | 25.1
82.8145 | 1.8581 | 20 | 1551 | 52.6 | 49.8 | 44.7 | 31.9 | 32 | 20.6 |  | 0.03 | 104 | 42.1 | 0.8 |  |  | 3.51 | 27.5 |  | 37.9 | 1811.3 | 463.3 | 55 | 0.4 | 25
82.8228 | 1.8664 | 20 | 1550 | 49 | 49.8 | 44.5 | 32 | 32 | 20.6 |  | 0.05 | 104 | 41.6 | 0.8 |  |  | 3.38 | 27.6 |  | 37.7 | 1811.3 | 463.1 | 53.2 | 0.4 | 24.7
82.8311 | 1.8747 | 20 | 1549 | 49.9 | 49.7 | 44.5 | 31.9 | 32 | 20.6 |  | 0.05 | 104 | 42.1 | 0.8 |  |  | 3.43 | 27.6 |  | 37.7 | 1811.3 | 463.4 | 53.1 | 0.4 | 24.6
82.8395 | 1.8831 | 20 | 1552 | 52.3 | 49.8 | 44.5 | 31.9 | 32 | 20.6 |  | 0.04 | 104 | 42.1 | 0.79 |  |  | 3.54 | 27.7 |  | 37.8 | 1811.3 | 463.6 | 55 | 0.4 | 24.4
82.8478 | 1.8914 | 20 | 1548 | 49.3 | 49.8 | 44.5 | 31.9 | 32.1 | 20.6 |  | 0.05 | 104 | 41.6 | 0.8 |  |  | 3.39 | 27.6 |  | 37.8 | 1811.3 | 463.2 | 53.2 | 0.4 | 24.3
82.8561 | 1.8997 | 20 | 1547 | 49.6 | 49.9 | 44.6 | 31.9 | 32.1 | 20.5 |  | 0.05 | 104 | 42.1 | 0.8 |  |  | 3.38 | 27.8 |  | 37.7 | 1811.3 | 462.9 | 53.2 | 0.4 | 24.1
82.8645 | 1.9081 | 20 | 1550 | 49.5 | 49.9 | 44.7 | 31.9 | 32.1 | 20.5 |  | 0.05 | 104 | 42.1 | 0.8 |  |  | 3.37 | 27.8 |  | 37.7 | 1811.3 | 463 | 53.2 | 0.4 | 23.9
82.8728 | 1.9164 | 20 | 1552 | 49.7 | 49.9 | 44.9 | 31.9 | 32.1 | 20.6 |  | 0.05 | 104.1 | 42.1 | 0.8 |  |  | 3.35 | 27.9 |  | 37.9 | 1811.3 | 463 | 53.2 | 0.4 | 23.8
82.8811 | 1.9247 | 20 | 1552 | 49 | 50 | 45.1 | 31.9 | 32.1 | 20.4 |  | 0.05 | 104 | 41.6 | 0.8 |  |  | 3.37 | 27.6 |  | 37.8 | 1811.3 | 463 | 53.1 | 0.4 | 23.7
82.8895 | 1.9331 | 20 | 1548 | 49.8 | 50 | 44.9 | 31.9 | 32.1 | 20.4 |  | 0.05 | 104 | 42.1 | 0.79 |  |  | 3.35 | 27.5 |  | 37.8 | 1811.3 | 462.4 | 53.2 | 0.4 | 23.6
82.8978 | 1.9414 | 20 | 1548 | 49.4 | 50.1 | 45.1 | 31.9 | 32.2 | 20.4 |  | 0.05 | 103.9 | 42.1 | 0.8 |  |  | 3.33 | 27.8 |  | 37.9 | 1811.3 | 462.2 | 53.1 | 0.4 | 23.4
82.9061 | 1.9497 | 20 | 1552 | 50.1 | 50.1 | 44.9 | 31.9 | 32.2 | 20.3 |  | 0.05 | 104 | 42.1 | 0.8 |  |  | 3.36 | 27.8 |  | 37.8 | 1811.3 | 462.5 | 53.1 | 0.4 | 23.4
82.9145 | 1.9581 | 20 | 1553 | 49.9 | 50.1 | 45 | 31.9 | 32.2 | 20.2 |  | 0.05 | 104 | 42.1 | 0.79 |  |  | 3.37 | 27.9 |  | 37.8 | 1811.3 | 462.6 | 53.1 | 0.4 | 23.3
82.9228 | 1.9664 | 20 | 1553 | 52.6 | 50.2 | 45.1 | 31.9 | 32.2 | 20.2 |  | 0.04 | 104 | 42.1 | 0.79 |  |  | 3.49 | 27.9 |  | 37.9 | 1811.3 | 462.5 | 54.9 | 0.4 | 23.4
82.9311 | 1.9747 | 20 | 1548 | 49 | 50.3 | 45.2 | 31.9 | 32.2 | 20.2 |  | 0.05 | 104 | 41.6 | 0.79 |  |  | 3.38 | 27.8 |  | 37.8 | 1811.3 | 461.8 | 53 | 0.4 | 23.3
82.9395 | 1.9831 | 20 | 1551 | 49.4 | 50.3 | 45.1 | 31.9 | 32.2 | 20.2 |  | 0.05 | 104 | 42.1 | 0.8 |  |  | 3.35 | 27.9 |  | 37.8 | 1811.3 | 461.7 | 52.9 | 0.4 | 23.4
82.9478 | 1.9914 | 20 | 1550 | 49.4 | 50.2 | 45.1 | 31.9 | 32.2 | 20.6 |  | 0.05 | 104.1 | 41.6 | 0.8 |  |  | 3.33 | 27.7 |  | 37.9 | 1811.3 | 461.5 | 52.9 | 0.4 | 23.3
82.9561 | 1.9997 | 20 | 1550 | 49.5 | 50.1 | 44.9 | 31.9 | 32.2 | 20.4 |  | 0.05 | 104 | 42.1 | 0.8 |  |  | 3.35 | 27.6 |  | 37.8 | 1811.3 | 461.8 | 52.9 | 0.4 | 23.3
82.9645 | 2.0081 | 20 | 1551 | 52.1 | 50.1 | 44.9 | 31.9 | 32.2 | 20.7 |  | 0.04 | 104 | 42.1 | 0.8 |  |  | 3.48 | 27.4 |  | 38 | 1811.3 | 461.9 | 54.6 | 0.4 | 23.4
82.9728 | 2.0164 | 20 | 1549 | 49 | 50 | 44.9 | 32 | 32.1 | 20.8 |  | 0.05 | 104 | 42.1 | 0.79 |  |  | 3.34 | 27.3 |  | 37.8 | 1811.3 | 462.1 | 52.9 | 0.4 | 23.3
82.9811 | 2.0247 | 20 | 1565 | 53.4 | 49.9 | 44.9 | 32 | 32.1 | 20.8 |  | 0.04 | 104.1 | 42.1 | 0.79 |  |  | 3.43 | 27.3 |  | 37.8 | 1811.3 | 463.1 | 54.3 | 0.4 | 23.5
82.9895 | 2.0331 | 20 | 1549 | 49.7 | 49.9 | 44.9 | 32.1 | 31.9 | 20.8 |  | 0.05 | 104.1 | 42.1 | 0.8 |  |  | 3.33 | 27.2 |  | 37.9 | 1811.3 | 461.9 | 52.9 | 0.4 | 23.4
82.9978 | 2.0414 | 20 | 1546 | 48.1 | 49.9 | 44.9 | 32 | 31.8 | 20.6 |  | 0.05 | 104 | 41.6 | 0.8 |  |  | 3.31 | 27.2 |  | 37.8 | 1811.3 | 461.7 | 52.9 | 0.4 | 23.6
83.0061 | 2.0497 | 20 | 1553 | 52.6 | 49.9 | 45.1 | 32 | 31.7 | 20.9 |  | 0.04 | 104 | 42.1 | 0.79 |  |  | 3.48 | 27.2 |  | 38.1 | 1811.3 | 462.4 | 54.6 | 0.4 | 23.7
83.0145 | 2.0581 | 20 | 1548 | 49 | 49.9 | 44.9 | 32.1 | 31.4 | 20.9 |  | 0.05 | 104 | 41.6 | 0.79 |  |  | 3.31 | 27.3 |  | 37.9 | 1811.3 | 461.9 | 52.7 | 0.4 | 23.6
83.0228 | 2.0664 | 20 | 1548 | 48.9 | 49.8 | 45.1 | 32.1 | 31.2 | 21.1 |  | 0.05 | 104.1 | 42.1 | 0.8 |  |  | 3.33 | 27.4 |  | 37.9 | 1811.3 | 461.7 | 52.9 | 0.4 | 23.6
83.0311 | 2.0747 | 20 | 1552 | 49.7 | 49.8 | 45.1 | 32.1 | 30.9 | 21.4 |  | 0.05 | 104 | 41.6 | 0.8 |  |  | 3.33 | 27.4 |  | 37.9 | 1811.3 | 462 | 52.7 | 0.4 | 23.7
83.0395 | 2.0831 | 20 | 1540 | 49.1 | 49.8 | 45.1 | 32.1 | 30.6 | 21.6 |  | 0.05 | 103.8 | 42.1 | 0.8 |  |  | 3.37 | 27.2 |  | 38 | 1811.3 | 461 | 53.1 | 0.4 | 23.6
83.0478 | 2.0914 | 20 | 1549 | 49.1 | 49.8 | 45 | 32 | 30.2 | 21.8 |  | 0.05 | 104 | 42.1 | 0.79 |  |  | 3.35 | 27.5 |  | 37.8 | 1811.3 | 462 | 52.8 | 0.4 | 23.7
83.0561 | 2.0997 | 20 | 1552 | 52.2 | 49.8 | 44.9 | 32 | 29.8 | 21.7 |  | 0.04 | 104 | 42.1 | 0.8 |  |  | 3.45 | 27.5 |  | 38 | 1811.3 | 462 | 54.6 | 0.4 | 23.8
83.0645 | 2.1081 | 20 | 1545 | 49 | 49.9 | 44.9 | 32 | 29.4 | 22.1 |  | 0.05 | 104 | 42.1 | 0.8 |  |  | 3.34 | 27.4 |  | 37.8 | 1811.3 | 461.3 | 52.8 | 0.4 | 23.8
83.0728 | 2.1164 | 20 | 1554 | 52.1 | 49.9 | 45 | 31.9 | 29.2 | 22.1 |  | 0.04 | 104 | 41.6 | 0.8 |  |  | 3.46 | 27.6 |  | 37.9 | 1811.3 | 462.3 | 54.5 | 0.4 | 23.8
83.0811 | 2.1247 | 20 | 1547 | 49.1 | 49.9 | 45 | 31.9 | 29 | 22.2 |  | 0.05 | 104 | 41.6 | 0.8 |  |  | 3.31 | 27.6 |  | 37.8 | 1811.3 | 461.2 | 52.6 | 0.4 | 23.8
83.0895 | 2.1331 | 20 | 1553 | 52.5 | 50 | 45 | 31.9 | 28.9 | 22.1 |  | 0.04 | 104 | 42.1 | 0.79 |  |  | 3.46 | 27.6 |  | 37.9 | 1811.3 | 461.9 | 54.5 | 0.4 | 23.8
83.0978 | 2.1414 | 20 | 1548 | 48.4 | 50 | 44.9 | 31.9 | 28.7 | 22.3 |  | 0.05 | 104 | 41.6 | 0.8 |  |  | 3.31 | 27.6 |  | 37.8 | 1811.3 | 461.4 | 52.6 | 0.4 | 23.9
83.1061 | 2.1497 | 20 | 1551 | 52.1 | 50 | 45.1 | 31.9 | 28.6 | 22.2 |  | 0.04 | 104 | 42.1 | 0.79 |  |  | 3.48 | 27.3 |  | 37.9 | 1811.3 | 461.5 | 54.4 | 0.4 | 23.8
83.1145 | 2.1581 | 20 | 1551 | 48.7 | 50 | 45.1 | 31.9 | 28.6 | 22.2 |  | 0.06 | 104 | 41.6 | 0.8 |  |  | 3.32 | 27.2 |  | 37.8 | 1811.3 | 461.4 | 52.6 | 0.4 | 23.8
83.1228 | 2.1664 | 20 | 1554 | 52 | 50 | 45.1 | 31.9 | 28.4 | 22.2 |  | 0.04 | 104 | 42.1 | 0.8 |  |  | 3.46 | 27.4 |  | 37.9 | 1811.3 | 461.4 | 54.4 | 0.4 | 23.9
83.1311 | 2.1747 | 20 | 1550 | 48.5 | 50.1 | 44.9 | 31.9 | 28.4 | 22.3 |  | 0.05 | 104.1 | 42.1 | 0.79 |  |  | 3.34 | 27.6 |  | 37.9 | 1811.3 | 461.2 | 52.6 | 0.4 | 23.8
83.1395 | 2.1831 | 20 | 1555 | 51.9 | 50.1 | 44.9 | 31.8 | 28.3 | 22.3 |  | 0.04 | 104 | 42.1 | 0.8 |  |  | 3.46 | 27.7 |  | 37.8 | 1811.3 | 461.4 | 54.4 | 0.4 | 23.9
83.1478 | 2.1914 | 20 | 1547 | 48.9 | 50.1 | 45.1 | 31.8 | 28.3 | 22.4 |  | 0.05 | 104.1 | 41.6 | 0.79 |  |  | 3.32 | 27.8 |  | 37.9 | 1811.3 | 460.7 | 52.7 | 0.4 | 23.9
83.1561 | 2.1997 | 20 | 1548 | 49 | 50.1 | 44.9 | 31.8 | 28.3 | 22.3 |  | 0.05 | 104 | 42.1 | 0.79 |  |  | 3.33 | 27.7 |  | 37.8 | 1811.3 | 460.5 | 52.6 | 0.4 | 23.9
83.1645 | 2.2081 | 20 | 1539 | 50.3 | 50.2 | 45.1 | 31.9 | 28.3 | 22.4 |  | 0.05 | 103.8 | 42.1 | 0.8 |  |  | 3.42 | 27.6 |  | 38 | 1811.3 | 459.4 | 53 | 0.4 | 23.8
83.1728 | 2.2164 | 20 | 1548 | 49.2 | 50.1 | 45 | 31.9 | 28.2 | 22.3 |  | 0.05 | 104 | 41.6 | 0.79 |  |  | 3.32 | 27.4 |  | 37.8 | 1811.3 | 460.4 | 52.6 | 0.4 | 23.9
83.1811 | 2.2247 | 20 | 1553 | 52.2 | 50 | 44.9 | 31.9 | 28.3 | 22 |  | 0.04 | 104 | 42.6 | 0.79 |  |  | 3.46 | 27.2 |  | 38 | 1811.3 | 461.2 | 54.3 | 0.4 | 24
83.1895 | 2.2331 | 20 | 1551 | 49.4 | 49.9 | 44.9 | 31.9 | 28.3 | 21.6 |  | 0.05 | 104 | 42.1 | 0.79 |  |  | 3.33 | 27.2 |  | 37.8 | 1811.3 | 460.9 | 52.6 | 0.4 | 23.9
83.1978 | 2.2414 | 20 | 1551 | 51.8 | 49.9 | 44.9 | 31.9 | 28.2 | 21.6 |  | 0.03 | 104 | 42.1 | 0.8 |  |  | 3.47 | 27.4 |  | 37.9 | 1811.3 | 461.5 | 54.3 | 0.4 | 23.9
83.2061 | 2.2497 | 20 | 1551 | 49 | 49.9 | 44.9 | 31.9 | 28.2 | 21.6 |  | 0.04 | 104 | 41.6 | 0.79 |  |  | 3.31 | 27.4 |  | 37.8 | 1811.3 | 461 | 52.6 | 0.4 | 23.8
83.2145 | 2.2581 | 20 | 1552 | 52.4 | 49.9 | 44.9 | 31.9 | 28.3 | 21.1 |  | 0.03 | 104 | 42.1 | 0.8 |  |  | 3.46 | 27.3 |  | 37.8 | 1811.3 | 461 | 54.4 | 0.4 | 23.8
83.2228 | 2.2664 | 20 | 1548 | 48.6 | 49.9 | 44.9 | 32 | 28.3 | 20.9 |  | 0.05 | 104 | 42.1 | 0.8 |  |  | 3.34 | 27.3 |  | 37.8 | 1811.3 | 460.7 | 52.7 | 0.4 | 23.8
83.2311 | 2.2747 | 20 | 1559 | 53.4 | 49.9 | 45.1 | 31.9 | 28.3 | 21.2 |  | 0.03 | 104.1 | 42.1 | 0.79 |  |  | 3.45 | 27.2 |  | 37.8 | 1811.3 | 461.3 | 54.2 | 0.4 | 23.8
83.2395 | 2.2831 | 20 | 1548 | 49.2 | 49.9 | 45 | 32.1 | 28.4 | 21.6 |  | 0.05 | 104.1 | 41.6 | 0.79 |  |  | 3.32 | 27.4 |  | 38.1 | 1811.3 | 460.4 | 52.6 | 0.4 | 23.9
83.2478 | 2.2914 | 20 | 1549 | 49.1 | 49.8 | 45.1 | 32 | 28.4 | 21.5 |  | 0.05 | 104 | 42.1 | 0.8 |  |  | 3.3 | 27.3 |  | 37.8 | 1811.3 | 460.8 | 52.6 | 0.4 | 23.9
83.2561 | 2.2997 | 20 | 1551 | 52.2 | 49.9 | 45.2 | 32.1 | 28.4 | 21.8 |  | 0.05 | 104 | 41.6 | 0.8 |  |  | 3.46 | 27.2 |  | 38.1 | 1811.3 | 460.7 | 53.7 | 0.4 | 24
83.2645 | 2.3081 | 20 | 1552 | 48.9 | 49.8 | 44.9 | 32 | 28.4 | 22.1 |  | 0.05 | 104 | 42.1 | 0.8 |  |  | 3.3 | 27.5 |  | 37.8 | 1811.3 | 460.8 | 52.5 | 0.4 | 24
83.2728 | 2.3164 | 20 | 1551 | 52.3 | 49.9 | 45 | 32.1 | 28.6 | 22.3 |  | 0.04 | 104 | 42.1 | 0.79 |  |  | 3.49 | 27.5 |  | 38 | 1811.3 | 460.6 | 54.5 | 0.4 | 23.9
83.2811 | 2.3247 | 20 | 1548 | 48.6 | 49.8 | 44.9 | 32.1 | 28.6 | 23.1 |  | 0.05 | 104 | 41.6 | 0.79 |  |  | 3.34 | 27.6 |  | 37.9 | 1811.3 | 460.2 | 52.7 | 0.4 | 23.9
83.2895 | 2.3331 | 20 | 1552 | 51.9 | 49.9 | 44.9 | 32.1 | 28.7 | 22.9 |  | 0.04 | 104 | 42.1 | 0.8 |  |  | 3.45 | 27.8 |  | 38 | 1811.3 | 461.2 | 54.4 | 0.4 | 23.9
83.2978 | 2.3414 | 20 | 1550 | 48.5 | 49.9 | 44.9 | 32 | 28.7 | 23.1 |  | 0.05 | 104.1 | 41.6 | 0.8 |  |  | 3.33 | 27.7 |  | 37.8 | 1811.3 | 460.7 | 52.7 | 0.4 | 23.8
83.3061 | 2.3497 | 20 | 1550 | 51 | 49.9 | 44.9 | 32 | 28.7 | 23.3 |  | 0.04 | 104 | 41.6 | 0.8 |  |  | 3.45 | 27.7 |  | 37.9 | 1811.3 | 460.7 | 54.4 | 0.4 | 23.9
83.3145 | 2.3581 | 20 | 1553 | 51.6 | 50.1 | 45.1 | 32.1 | 28.8 | 23.7 |  | 0.04 | 104 | 41.6 | 0.79 |  |  | 3.45 | 27.9 |  | 38 | 1811.3 | 460.8 | 54.5 | 0.4 | 23.9
83.3228 | 2.3664 | 20 | 1549 | 48.9 | 50.1 | 44.9 | 31.9 | 28.8 | 23.6 |  | 0.05 | 104 | 41.6 | 0.8 |  |  | 3.32 | 28.1 |  | 37.8 | 1811.3 | 459.8 | 52.6 | 0.4 | 23.9
83.3311 | 2.3747 | 20 | 1553 | 51.8 | 50 | 44.9 | 31.9 | 28.9 | 23.7 |  | 0.04 | 104 | 42.1 | 0.8 |  |  | 3.46 | 28.1 |  | 38 | 1811.3 | 460.2 | 54.4 | 0.4 | 23.9
83.3395 | 2.3831 | 20 | 1549 | 49 | 50.1 | 45.1 | 31.9 | 28.9 | 23.7 |  | 0.05 | 104 | 42.1 | 0.8 |  |  | 3.26 | 28 |  | 37.8 | 1811.3 | 460.1 | 52.5 | 0.4 | 23.9
83.3478 | 2.3914 | 20 | 1554 | 51.9 | 50 | 44.9 | 31.9 | 29 | 23.6 |  | 0.04 | 104 | 42.1 | 0.8 |  |  | 3.46 | 27.9 |  | 38 | 1811.3 | 460.3 | 54.2 | 0.4 | 24.1
83.3561 | 2.3997 | 20 | 1548 | 49 | 50.1 | 44.9 | 31.9 | 29.1 | 23.5 |  | 0.05 | 104 | 42.1 | 0.8 |  |  | 3.27 | 27.9 |  | 37.9 | 1811.3 | 459.5 | 52.5 | 0.4 | 24.2
83.3645 | 2.4081 | 20 | 1553 | 51.9 | 50.1 | 44.9 | 31.9 | 29.1 | 23.3 |  | 0.04 | 104 | 42.1 | 0.79 |  |  | 3.44 | 27.7 |  | 37.9 | 1811.3 | 460 | 54.2 | 0.4 | 24.2
83.3728 | 2.4164 | 20 | 1548 | 48.6 | 50 | 44.9 | 31.9 | 29.1 | 23.3 |  | 0.05 | 104.1 | 42.1 | 0.8 |  |  | 3.31 | 27.8 |  | 38 | 1811.3 | 459.2 | 52.5 | 0.4 | 24.1
83.3811 | 2.4247 | 20 | 1553 | 51.5 | 50 | 44.9 | 31.8 | 29.1 | 23.1 |  | 0.04 | 104.1 | 41.6 | 0.8 |  |  | 3.46 | 27.9 |  | 37.8 | 1811.3 | 459.8 | 54.2 | 0.4 | 24.1
83.3895 | 2.4331 | 20 | 1551 | 51.2 | 50 | 44.9 | 31.8 | 29.2 | 22.9 |  | 0.04 | 104 | 41.6 | 0.8 |  |  | 3.42 | 28 |  | 37.9 | 1811.3 | 459.3 | 54.2 | 0.4 | 24
83.3978 | 2.4414 | 20 | 1551 | 49 | 50.1 | 44.9 | 31.8 | 29.3 | 22.6 |  | 0.05 | 104 | 41.6 | 0.79 |  |  | 3.31 | 28 |  | 37.7 | 1811.3 | 460 | 52.4 | 0.4 | 24
83.4061 | 2.4497 | 20 | 1549 | 52.1 | 50.1 | 45.1 | 31.9 | 29.3 | 22.5 |  | 0.05 | 104 | 41.6 | 0.79 |  |  | 3.47 | 27.9 |  | 37.9 | 1811.3 | 458.9 | 53.3 | 0.4 | 24.1
83.4145 | 2.4581 | 20 | 1555 | 51.2 | 50.1 | 45.1 | 31.9 | 29.4 | 22.6 |  | 0.04 | 104.1 | 41.6 | 0.8 |  |  | 3.45 | 27.7 |  | 37.8 | 1811.3 | 459.9 | 54.2 | 0.4 | 24.2
83.4228 | 2.4664 | 20 | 1539 | 50 | 50.1 | 45 | 31.9 | 29.4 | 22.5 |  | 0.05 | 103.8 | 41.6 | 0.8 |  |  | 3.37 | 27.8 |  | 37.9 | 1811.3 | 457.9 | 53.1 | 0.4 | 24.1
83.4311 | 2.4747 | 20 | 1552 | 50.6 | 50 | 45.1 | 31.9 | 29.5 | 22.4 |  | 0.04 | 104 | 41.6 | 0.8 |  |  | 3.42 | 27.4 |  | 37.8 | 1811.3 | 460 | 54.3 | 0.4 | 24.2
83.4395 | 2.4831 | 20 | 1548 | 51 | 50 | 45.2 | 32 | 29.6 | 22.4 |  | 0.04 | 104 | 41.6 | 0.8 |  |  | 3.44 | 27.2 |  | 37.9 | 1811.3 | 459 | 54.3 | 0.4 | 24.2
83.4478 | 2.4914 | 20 | 1549 | 51.1 | 50 | 45.1 | 31.9 | 29.6 | 22.6 |  | 0.04 | 104 | 41.6 | 0.79 |  |  | 3.42 | 27.6 |  | 37.9 | 1811.3 | 459 | 54.4 | 0.4 | 24.3
83.4561 | 2.4997 | 20 | 1548 | 50.5 | 49.9 | 45 | 31.9 | 29.6 | 22.4 |  | 0.04 | 104 | 42.1 | 0.8 |  |  | 3.41 | 27.8 |  | 37.8 | 1811.3 | 459.3 | 54.3 | 0.4 | 24.3
85.4644 | 0.50805 | 21 | 1549 | 48.6 | 49.7 | 45.1 | 31.3 | 32.1 | 36.1 |  | 0.05 | 104.1 | 42.1 | 0.8 |  |  | 3.34 | 28.6 |  | 38.1 | 1812.4 | 475.3 | 53.1 | 0.4 | 23.7
85.4728 | 0.51639 | 21 | 1553 | 51.4 | 49.9 | 45.1 | 31.3 | 32.1 | 35.8 |  | 0.04 | 104.1 | 42.1 | 0.8 |  |  | 3.49 | 28.4 |  | 38.1 | 1812.4 | 475.3 | 55 | 0.4 | 23.7
85.4811 | 0.52472 | 21 | 1552 | 48.1 | 49.9 | 45.1 | 31.3 | 32.2 | 35.4 |  | 0.06 | 104 | 42.1 | 0.8 |  |  | 3.36 | 28.4 |  | 37.9 | 1812.4 | 475 | 53.1 | 0.4 | 23.8
85.4894 | 0.53305 | 21 | 1551 | 51.5 | 50.1 | 45.1 | 31.3 | 32.3 | 35.1 |  | 0.04 | 104 | 42.1 | 0.8 |  |  | 3.51 | 28.3 |  | 37.9 | 1812.4 | 474.3 | 55.1 | 0.4 | 23.8
85.4978 | 0.54139 | 21 | 1548 | 48.6 | 50.1 | 45.1 | 31.1 | 32.2 | 34.8 |  | 0.05 | 104 | 42.1 | 0.8 |  |  | 3.35 | 28.3 |  | 37.8 | 1812.4 | 473.9 | 53.1 | 0.4 | 23.8
85.5061 | 0.54972 | 21 | 1549 | 48.3 | 50.1 | 44.9 | 31.2 | 32 | 34.6 |  | 0.05 | 104.1 | 42.1 | 0.8 |  |  | 3.37 | 28.5 |  | 37.8 | 1812.4 | 473.8 | 53.3 | 0.4 | 23.8
85.5144 | 0.55805 | 21 | 1551 | 52.6 | 50.2 | 44.9 | 31.4 | 31.6 | 34.3 |  | 0.04 | 104.1 | 42.1 | 0.8 |  |  | 3.56 | 28.4 |  | 37.7 | 1812.4 | 473.8 | 55.1 | 0.4 | 24
85.5228 | 0.56639 | 21 | 1551 | 49 | 50.2 | 44.9 | 31.5 | 30.8 | 33.9 |  | 0.05 | 104.1 | 42.1 | 0.79 |  |  | 3.37 | 28.4 |  | 37.7 | 1812.4 | 473.7 | 53.4 | 0.4 | 23.9
85.5311 | 0.57472 | 21 | 1551 | 52.3 | 50.1 | 44.9 | 31.3 | 30 | 33.6 |  | 0.03 | 104 | 42.1 | 0.8 |  |  | 3.54 | 28.3 |  | 37.6 | 1812.4 | 473.6 | 55.3 | 0.4 | 23.9
85.5394 | 0.58305 | 21 | 1550 | 49.1 | 50.1 | 45 | 31.5 | 29 | 33.3 |  | 0.04 | 103.9 | 42.1 | 0.8 |  |  | 3.4 | 28.1 |  | 37.6 | 1812.4 | 473.6 | 53.4 | 0.4 | 23.9
85.5478 | 0.59139 | 21 | 1552 | 52 | 50 | 44.9 | 31.4 | 28.1 | 33.1 |  | 0.03 | 104 | 42.1 | 0.8 |  |  | 3.55 | 28.1 |  | 37.7 | 1812.4 | 473.7 | 55.2 | 0.4 | 23.8
85.5561 | 0.59972 | 21 | 1552 | 49.6 | 49.9 | 44.9 | 31.4 | 27.5 | 32.8 |  | 0.05 | 104 | 42.1 | 0.8 |  |  | 3.4 | 28.1 |  | 37.6 | 1812.4 | 473.8 | 53.4 | 0.4 | 23.8
85.5644 | 0.60805 | 21 | 1546 | 49 | 49.9 | 44.9 | 31.4 | 26.9 | 32.5 |  | 0.05 | 103.9 | 42.1 | 0.8 |  |  | 3.43 | 27.9 |  | 37.6 | 1812.4 | 473.6 | 53.5 | 0.4 | 23.7
85.5728 | 0.61639 | 21 | 1547 | 49.5 | 49.9 | 44.9 | 31.3 | 26.6 | 32.2 |  | 0.05 | 104 | 42.1 | 0.8 |  |  | 3.39 | 28.1 |  | 37.5 | 1812.4 | 473.5 | 53.4 | 0.4 | 23.7
85.5811 | 0.62472 | 21 | 1546 | 49.1 | 49.8 | 45.1 | 31.1 | 26.3 | 31.9 |  | 0.05 | 104.1 | 42.1 | 0.8 |  |  | 3.39 | 28.1 |  | 37.6 | 1812.4 | 473.4 | 53.4 | 0.4 | 23.7
85.5894 | 0.63305 | 21 | 1548 | 49.3 | 49.8 | 45 | 31.3 | 26.1 | 31.7 |  | 0.05 | 104 | 42.1 | 0.8 |  |  | 3.38 | 27.9 |  | 37.5 | 1812.4 | 473.3 | 53.4 | 0.4 | 23.7
85.5978 | 0.64139 | 21 | 1549 | 49.2 | 49.8 | 44.9 | 31.6 | 25.8 | 31.4 |  | 0.05 | 104.1 | 42.1 | 0.8 |  |  | 3.41 | 28.1 |  | 37.6 | 1812.4 | 473.7 | 53.5 | 0.4 | 23.7
85.6061 | 0.64972 | 21 | 1549 | 49.6 | 49.7 | 44.9 | 31.8 | 25.7 | 31.2 |  | 0.05 | 104 | 42.1 | 0.8 |  |  | 3.4 | 27.9 |  | 37.4 | 1812.4 | 473.5 | 53.4 | 0.4 | 23.7
85.6144 | 0.65805 | 21 | 1550 | 52.9 | 49.7 | 44.8 | 31.9 | 25.6 | 30.9 |  | 0.04 | 103.9 | 42.1 | 0.8 |  |  | 3.55 | 28.1 |  | 37.5 | 1812.4 | 473.5 | 55.2 | 0.4 | 23.7
85.6228 | 0.66639 | 21 | 1551 | 48.9 | 49.8 | 44.9 | 31.7 | 25.6 | 30.7 |  | 0.05 | 104.1 | 42.1 | 0.8 |  |  | 3.39 | 27.9 |  | 37.6 | 1812.4 | 473.9 | 53.3 | 0.4 | 23.7
85.6311 | 0.67472 | 21 | 1553 | 49.5 | 49.9 | 44.9 | 32.1 | 25.6 | 30.4 |  | 0.05 | 104 | 42.1 | 0.8 |  |  | 3.4 | 27.7 |  | 37.6 | 1812.4 | 473.7 | 53.2 | 0.4 | 23.8
85.6394 | 0.68305 | 21 | 1542 | 52.5 | 50 | 45 | 31.8 | 25.6 | 30.3 |  | 0.05 | 104 | 42.1 | 0.8 |  |  | 3.51 | 27.6 |  | 37.8 | 1812.4 | 472.2 | 54 | 0.4 | 23.7
85.6478 | 0.69139 | 21 | 1553 | 49.5 | 49.9 | 44.9 | 32.1 | 25.5 | 30.1 |  | 0.05 | 104 | 42.1 | 0.79 |  |  | 3.4 | 27.5 |  | 37.6 | 1812.4 | 473.5 | 53.2 | 0.4 | 23.6
85.6561 | 0.69972 | 21 | 1550 | 51.9 | 50 | 44.8 | 31.9 | 25.4 | 29.9 |  | 0.04 | 103.9 | 42.6 | 0.79 |  |  | 3.54 | 27.7 |  | 37.7 | 1812.4 | 473.3 | 55 | 0.4 | 23.6
85.6644 | 0.70805 | 21 | 1543 | 48.1 | 50 | 44.9 | 32.6 | 25.5 | 29.8 |  | 0.05 | 104 | 42.6 | 0.8 |  |  | 3.37 | 27.8 |  | 37.7 | 1812.4 | 472.6 | 53.3 | 0.4 | 23.7
85.6728 | 0.71639 | 21 | 1552 | 51.7 | 50.1 | 45.1 | 32.1 | 25.6 | 29.6 |  | 0.04 | 104 | 42.1 | 0.8 |  |  | 3.52 | 27.8 |  | 37.8 | 1812.4 | 473 | 55.1 | 0.4 | 23.7
85.6811 | 0.72472 | 21 | 1550 | 48.7 | 50.1 | 45 | 33.1 | 25.6 | 29.4 |  | 0.05 | 104.1 | 42.1 | 0.8 |  |  | 3.37 | 27.6 |  | 37.8 | 1812.4 | 472.7 | 53.2 | 0.4 | 23.9
85.6894 | 0.73305 | 21 | 1548 | 49.7 | 50.1 | 45.1 | 33.4 | 25.6 | 29.2 |  | 0.05 | 104 | 42.6 | 0.8 |  |  | 3.47 | 27.6 |  | 37.8 | 1812.4 | 472.4 | 53.2 | 0.4 | 24.1
85.6978 | 0.74139 | 21 | 1552 | 50 | 50 | 44.9 | 33.2 | 25.6 | 29 |  | 0.05 | 103.9 | 42.1 | 0.79 |  |  | 3.41 | 27.6 |  | 37.9 | 1812.4 | 472.4 | 53.1 | 0.4 | 24.1
85.7061 | 0.74972 | 21 | 1552 | 48.9 | 50.1 | 44.9 | 33.4 | 25.7 | 28.8 |  | 0.05 | 104 | 42.1 | 0.79 |  |  | 3.41 | 27.7 |  | 37.8 | 1812.4 | 472.6 | 53.1 | 0.4 | 24.2
85.7144 | 0.75805 | 21 | 1547 | 50.5 | 50 | 44.9 | 33.1 | 25.7 | 28.6 |  | 0.04 | 104.1 | 42.1 | 0.8 |  |  | 3.5 | 27.7 |  | 37.8 | 1812.4 | 472.6 | 55 | 0.4 | 24.1
85.7228 | 0.76639 | 21 | 1548 | 49.8 | 50 | 44.9 | 32.4 | 25.8 | 28.4 |  | 0.05 | 104.1 | 42.1 | 0.8 |  |  | 3.4 | 27.4 |  | 37.9 | 1811.9 | 472 | 53.1 | 0.4 | 23.9
85.7311 | 0.77472 | 21 | 1550 | 49.8 | 50.1 | 45 | 31.9 | 25.9 | 28.3 |  | 0.05 | 104 | 42.1 | 0.8 |  |  | 3.36 | 27.5 |  | 37.8 | 1811.9 | 472.1 | 53.1 | 0.4 | 23.8
85.7394 | 0.78305 | 21 | 1535 | 48.1 | 50.1 | 45 | 32 | 26 | 28.2 |  | 0.05 | 103.9 | 42.1 | 0.8 |  |  | 3.37 | 27.7 |  | 38 | 1811.9 | 471 | 53.6 | 0.4 | 23.9
85.7478 | 0.79139 | 21 | 1547 | 49.3 | 50.1 | 45.1 | 32.1 | 26.1 | 27.9 |  | 0.05 | 104 | 42.6 | 0.8 |  |  | 3.39 | 27.6 |  | 37.7 | 1811.9 | 471.7 | 53.1 | 0.4 | 23.9
85.7561 | 0.79972 | 21 | 1547 | 48.7 | 50.1 | 44.9 | 32.7 | 26.1 | 27.8 |  | 0.05 | 104 | 42.1 | 0.79 |  |  | 3.4 | 27.7 |  | 37.7 | 1811.9 | 471.8 | 53.1 | 0.4 | 24.1
85.7644 | 0.80805 | 21 | 1547 | 49.4 | 50.1 | 45.1 | 31.6 | 26.2 | 27.7 |  | 0.05 | 104 | 42.1 | 0.8 |  |  | 3.4 | 27.8 |  | 37.8 | 1811.9 | 471.5 | 53.1 | 0.4 | 23.9
85.7728 | 0.81639 | 21 | 1552 | 49.6 | 50.1 | 45.1 | 32.5 | 26.3 | 27.6 |  | 0.05 | 104 | 42.1 | 0.8 |  |  | 3.39 | 27.4 |  | 37.9 | 1811.9 | 471.6 | 53.1 | 0.4 | 24.6
85.7811 | 0.82472 | 21 | 1549 | 49.2 | 50.1 | 45.1 | 32.3 | 26.4 | 27.3 |  | 0.05 | 104 | 42.1 | 0.8 |  |  | 3.38 | 27.4 |  | 37.6 | 1811.9 | 471.6 | 53.1 | 0.4 | 24.2
85.7894 | 0.83305 | 21 | 1548 | 48.6 | 49.9 | 44.9 | 32.2 | 26.3 | 27.2 |  | 0.05 | 103.9 | 42.1 | 0.8 |  |  | 3.41 | 27.5 |  | 37.7 | 1811.9 | 471.5 | 53.2 | 0.4 | 24.3
85.7978 | 0.84139 | 21 | 1545 | 48.9 | 49.9 | 45 | 32.1 | 26.4 | 26.8 |  | 0.05 | 104 | 42.1 | 0.8 |  |  | 3.39 | 27.7 |  | 37.5 | 1811.9 | 471.2 | 53.1 | 0.4 | 24.3
85.8061 | 0.84972 | 21 | 1548 | 49.6 | 49.9 | 44.9 | 31.6 | 26.5 | 26.7 |  | 0.05 | 104 | 42.6 | 0.8 |  |  | 3.39 | 27.9 |  | 37.4 | 1811.9 | 471.3 | 53.1 | 0.4 | 24.2
85.8144 | 0.85805 | 21 | 1551 | 49.8 | 49.9 | 45 | 31.9 | 26.6 | 26.6 |  | 0.05 | 103.9 | 42.1 | 0.8 |  |  | 3.37 | 27.7 |  | 37.6 | 1811.9 | 471.3 | 53 | 0.4 | 24.3
85.8228 | 0.86639 | 21 | 1548 | 49.3 | 49.9 | 45 | 31.3 | 26.7 | 26.4 |  | 0.05 | 104 | 42.6 | 0.79 |  |  | 3.32 | 27.7 |  | 37.4 | 1811.9 | 471.3 | 53 | 0.4 | 24.2
85.8311 | 0.87472 | 21 | 1551 | 52.5 | 49.9 | 45 | 31.9 | 26.8 | 26.3 |  | 0.04 | 103.9 | 42.1 | 0.79 |  |  | 3.52 | 27.6 |  | 37.7 | 1811.9 | 471.4 | 54.8 | 0.4 | 24.6
85.8394 | 0.88305 | 21 | 1546 | 49.8 | 49.9 | 44.9 | 31.7 | 26.9 | 26.1 |  | 0.05 | 104 | 42.6 | 0.8 |  |  | 3.4 | 27.3 |  | 37.4 | 1811.9 | 471.1 | 53 | 0.4 | 24.3
85.8478 | 0.89139 | 21 | 1555 | 53.2 | 49.9 | 44.9 | 30.8 | 26.9 | 25.9 |  | 0.04 | 104 | 42.1 | 0.8 |  |  | 3.55 | 27.5 |  | 37.4 | 1811.9 | 471.6 | 54.8 | 0.4 | 24.1
85.8561 | 0.89972 | 21 | 1548 | 49.8 | 49.8 | 44.9 | 30.9 | 26.9 | 25.7 |  | 0.05 | 104.1 | 42.6 | 0.8 |  |  | 3.44 | 27.4 |  | 37.3 | 1811.9 | 471.1 | 53.1 | 0.4 | 24
85.8644 | 0.90805 | 21 | 1548 | 50.1 | 49.8 | 44.9 | 30.4 | 27 | 25.6 |  | 0.05 | 104 | 42.1 | 0.8 |  |  | 3.37 | 27.3 |  | 37.2 | 1809.9 | 470.9 | 53.1 | 0.4 | 23.9
85.8728 | 0.91639 | 21 | 1548 | 51.5 | 49.8 | 44.8 | 30.8 | 27 | 25.5 |  | 0.04 | 104 | 43.1 | 0.79 |  |  | 3.6 | 27 |  | 37.3 | 1811.8 | 471.2 | 54.9 | 0.4 | 23.9
85.8811 | 0.92472 | 21 | 1549 | 49.2 | 49.7 | 44.8 | 31.7 | 27.1 | 25.4 |  | 0.05 | 104 | 42.1 | 0.8 |  |  | 3.42 | 27.2 |  | 37.3 | 1811.8 | 471 | 53.1 | 0.4 | 23.9
85.8894 | 0.93305 | 21 | 1546 | 49.4 | 49.7 | 44.7 | 31.1 | 27.2 | 25.2 |  | 0.05 | 104 | 42.1 | 0.8 |  |  | 3.39 | 27.1 |  | 37.2 | 1811.8 | 471 | 53 | 0.4 | 23.7
85.8978 | 0.94139 | 21 | 1537 | 51.3 | 49.8 | 44.6 | 31.6 | 27.3 | 25.3 |  | 0.05 | 104 | 42.1 | 0.8 |  |  | 3.55 | 27 |  | 37.4 | 1811.8 | 469.8 | 53.7 | 0.4 | 23.5
85.9061 | 0.94972 | 21 | 1551 | 50 | 49.8 | 44.5 | 31.8 | 27.4 | 25.3 |  | 0.05 | 104 | 42.1 | 0.8 |  |  | 3.39 | 27.3 |  | 37.3 | 1811.8 | 471.2 | 53 | 0.4 | 23.4
85.9144 | 0.95805 | 21 | 1568 | 52.3 | 49.8 | 44.3 | 31.8 | 27.3 | 25.1 |  | 0.04 | 104.1 | 42.6 | 0.79 |  |  | 3.49 | 27.3 |  | 37.2 | 1811.8 | 472.6 | 54.4 | 0.4 | 23.1
85.9228 | 0.96639 | 21 | 1548 | 49.6 | 49.9 | 44.5 | 32.2 | 27.4 | 25.3 |  | 0.05 | 104.1 | 42.1 | 0.8 |  |  | 3.38 | 27.2 |  | 37.3 | 1811.8 | 470.8 | 53 | 0.4 | 22.9
85.9311 | 0.97472 | 21 | 1545 | 49.1 | 49.9 | 44.7 | 31.8 | 27.5 | 25.3 |  | 0.05 | 104 | 42.1 | 0.8 |  |  | 3.37 | 27.6 |  | 37.3 | 1811.8 | 470.5 | 53 | 0.4 | 22.8
85.9394 | 0.98305 | 21 | 1553 | 49.5 | 50 | 44.8 | 32.1 | 27.6 | 25.1 |  | 0.05 | 103.9 | 42.1 | 0.8 |  |  | 3.4 | 27.4 |  | 37.5 | 1811.8 | 470.8 | 53 | 0.4 | 22.7
85.9478 | 0.99139 | 21 | 1552 | 49.4 | 50 | 44.9 | 32.5 | 27.6 | 25 |  | 0.05 | 104 | 42.1 | 0.8 |  |  | 3.37 | 27.4 |  | 37.4 | 1811.8 | 470.8 | 53 | 0.4 | 22.6
85.9561 | 0.99972 | 21 | 1550 | 49.4 | 49.9 | 44.9 | 32.1 | 27.6 | 25.2 |  | 0.04 | 104 | 42.6 | 0.8 |  |  | 3.39 | 27.1 |  | 37.3 | 1811.8 | 470.3 | 53 | 0.4 | 22.2
85.9644 | 1.0081 | 21 | 1545 | 50.2 | 50.1 | 45.1 | 32.3 | 27.7 | 25.1 |  | 0.04 | 103.9 | 42.1 | 0.8 |  |  | 3.4 | 26.9 |  | 37.7 | 1811.8 | 469.6 | 53.2 | 0.4 | 22.2
85.9728 | 1.0164 | 21 | 1547 | 50 | 49.9 | 44.9 | 31.8 | 27.7 | 24.8 |  | 0.04 | 104 | 42.6 | 0.8 |  |  | 3.4 | 27.1 |  | 37.4 | 1811.8 | 469.8 | 53.2 | 0.4 | 21.8
85.9811 | 1.0247 | 21 | 1550 | 49.8 | 50.1 | 44.9 | 32.4 | 27.8 | 24.7 |  | 0.04 | 104 | 42.1 | 0.8 |  |  | 3.37 | 27.4 |  | 37.4 | 1811.8 | 469.9 | 53.2 | 0.4 | 22.1
85.9894 | 1.0331 | 21 | 1548 | 49.7 | 50.1 | 45.1 | 31.9 | 27.9 | 24.6 |  | 0.04 | 104 | 42.1 | 0.8 |  |  | 3.41 | 27.6 |  | 37.4 | 1811.8 | 469.7 | 53.2 | 0.4 | 21.9
85.9978 | 1.0414 | 21 | 1549 | 49.5 | 50.1 | 45.1 | 31.8 | 27.9 | 24.4 |  | 0.04 | 104.1 | 42.1 | 0.79 |  |  | 3.34 | 27.5 |  | 37.6 | 1811.8 | 469.4 | 53.2 | 0.4 | 21.9
86.0061 | 1.0497 | 21 | 1549 | 49.6 | 50.1 | 45.2 | 32.3 | 28 | 24.4 |  | 0.04 | 104 | 42.1 | 0.8 |  |  | 3.37 | 27.5 |  | 37.5 | 1811.7 | 469.3 | 53.2 | 0.4 | 22.1
86.0144 | 1.0581 | 21 | 1549 | 50.6 | 50.2 | 45 | 32.4 | 28.1 | 24.1 |  | 0.05 | 104 | 42.6 | 0.8 |  |  | 3.39 | 27.4 |  | 37.5 | 1811.7 | 468.7 | 53.2 | 0.4 | 22.1
86.0228 | 1.0664 | 21 | 1546 | 49.6 | 50.1 | 45 | 32.9 | 28.2 | 24.1 |  | 0.04 | 104 | 42.1 | 0.8 |  |  | 3.39 | 27.4 |  | 37.4 | 1811.7 | 468.7 | 53.2 | 0.4 | 22.2
86.0311 | 1.0747 | 21 | 1549 | 49.9 | 50.1 | 45.1 | 32.4 | 28.2 | 23.9 |  | 0.04 | 104 | 42.1 | 0.8 |  |  | 3.41 | 27.4 |  | 37.5 | 1811.7 | 468.9 | 53.2 | 0.4 | 22.1
86.0394 | 1.0831 | 21 | 1550 | 50.7 | 50 | 45 | 32.8 | 28.3 | 23.9 |  | 0.05 | 103.9 | 42.1 | 0.8 |  |  | 3.4 | 27.7 |  | 37.7 | 1811.7 | 468.8 | 53.2 | 0.4 | 22.1
86.0478 | 1.0914 | 21 | 1548 | 50 | 49.9 | 44.9 | 32.6 | 28.4 | 23.8 |  | 0.05 | 104 | 42.6 | 0.79 |  |  | 3.35 | 27.7 |  | 37.6 | 1811.7 | 468.7 | 53.1 | 0.4 | 22.2
86.0561 | 1.0997 | 21 | 1547 | 49.9 | 49.9 | 44.9 | 32.3 | 28.5 | 23.8 |  | 0.05 | 104 | 42.1 | 0.8 |  |  | 3.36 | 27.5 |  | 37.5 | 1811.7 | 468.6 | 53.1 | 0.4 | 22.1
86.0644 | 1.1081 | 21 | 1552 | 49.4 | 49.9 | 44.9 | 31.9 | 28.6 | 23.8 |  | 0.05 | 104 | 42.1 | 0.8 |  |  | 3.38 | 27.6 |  | 37.5 | 1811.7 | 469.4 | 53.1 | 0.4 | 22
86.0728 | 1.1164 | 21 | 1549 | 50.2 | 49.9 | 44.9 | 31.8 | 28.6 | 23.7 |  | 0.05 | 104 | 42.1 | 0.8 |  |  | 3.36 | 27.5 |  | 37.4 | 1811.7 | 469 | 53.1 | 0.4 | 22.1
86.0811 | 1.1247 | 21 | 1547 | 50 | 49.9 | 45 | 32.4 | 28.7 | 23.6 |  | 0.05 | 104 | 42.1 | 0.8 |  |  | 3.37 | 27.3 |  | 37.7 | 1811.7 | 468.6 | 53.3 | 0.4 | 22.5
86.0894 | 1.1331 | 21 | 1549 | 50.1 | 49.9 | 45 | 32.2 | 28.7 | 23.7 |  | 0.05 | 104 | 42.1 | 0.8 |  |  | 3.41 | 27.2 |  | 37.6 | 1811.7 | 468.9 | 53.2 | 0.4 | 22.6
86.0978 | 1.1414 | 21 | 1552 | 49.7 | 49.8 | 44.9 | 32.1 | 28.7 | 23.7 |  | 0.05 | 104 | 42.1 | 0.79 |  |  | 3.4 | 27.3 |  | 37.5 | 1811.7 | 469.4 | 53.2 | 0.4 | 22.6
86.1061 | 1.1497 | 21 | 1550 | 50.4 | 49.8 | 44.9 | 32 | 28.8 | 23.6 |  | 0.05 | 104 | 42.1 | 0.8 |  |  | 3.39 | 27.4 |  | 37.5 | 1811.7 | 468.8 | 53.2 | 0.4 | 22.6
86.1144 | 1.1581 | 21 | 1550 | 50.2 | 49.8 | 45.1 | 31.8 | 28.8 | 23.6 |  | 0.05 | 104 | 42.1 | 0.8 |  |  | 3.38 | 27.4 |  | 37.4 | 1811.7 | 468.9 | 53.2 | 0.4 | 22.5
86.1228 | 1.1664 | 21 | 1552 | 50 | 49.8 | 45.1 | 31.7 | 28.9 | 23.7 |  | 0.05 | 104 | 42.1 | 0.8 |  |  | 3.4 | 27.3 |  | 37.7 | 1811.7 | 469.1 | 53.3 | 0.4 | 22.6
86.1311 | 1.1747 | 21 | 1547 | 49.5 | 49.8 | 44.9 | 31.7 | 29 | 23.6 |  | 0.05 | 104 | 42.1 | 0.8 |  |  | 3.41 | 27.3 |  | 37.5 | 1811.7 | 468.7 | 53.3 | 0.4 | 22.6
86.1394 | 1.1831 | 21 | 1549 | 49.3 | 49.9 | 44.9 | 31.4 | 29 | 23.4 |  | 0.05 | 104 | 42.1 | 0.8 |  |  | 3.39 | 27.4 |  | 37.3 | 1811.7 | 468.9 | 53.3 | 0.4 | 22.4
86.1478 | 1.1914 | 21 | 1547 | 49.8 | 49.9 | 45 | 31.6 | 29.1 | 23.4 |  | 0.05 | 104 | 42.1 | 0.8 |  |  | 3.38 | 27.1 |  | 37.4 | 1811.7 | 468.5 | 53.3 | 0.4 | 22.7
86.1561 | 1.1997 | 21 | 1548 | 50.2 | 49.9 | 45 | 31.4 | 29.1 | 23.4 |  | 0.05 | 104 | 42.1 | 0.8 |  |  | 3.4 | 27.1 |  | 37.3 | 1811.7 | 468.3 | 53.3 | 0.4 | 22.7
86.1644 | 1.2081 | 21 | 1552 | 49.9 | 49.9 | 44.9 | 31.5 | 29.1 | 23.3 |  | 0.05 | 104 | 42.1 | 0.8 |  |  | 3.38 | 27.1 |  | 37.3 | 1811.7 | 468.5 | 53.2 | 0.4 | 22.7
86.1728 | 1.2164 | 21 | 1551 | 50.1 | 49.9 | 45 | 31.6 | 29.2 | 23.3 |  | 0.05 | 104 | 42.1 | 0.79 |  |  | 3.38 | 27.3 |  | 37.3 | 1811.7 | 468.3 | 53.3 | 0.4 | 22.7
86.1811 | 1.2247 | 21 | 1547 | 49.6 | 50 | 45 | 31.6 | 29.2 | 23.3 |  | 0.05 | 104 | 42.6 | 0.79 |  |  | 3.38 | 27.3 |  | 37.3 | 1811.7 | 468 | 53.3 | 0.4 | 22.8
86.1894 | 1.2331 | 21 | 1548 | 50.2 | 50 | 45.1 | 31.7 | 29.3 | 23.3 |  | 0.04 | 104 | 42.6 | 0.8 |  |  | 3.37 | 27.1 |  | 37.3 | 1811.7 | 467.8 | 53.3 | 0.4 | 22.7
86.1978 | 1.2414 | 21 | 1548 | 50.3 | 50.1 | 45.1 | 31.7 | 29.3 | 23.4 |  | 0.04 | 104 | 42.1 | 0.8 |  |  | 3.37 | 27.1 |  | 37.1 | 1811.7 | 467.7 | 53.3 | 0.4 | 22.5
86.2061 | 1.2497 | 21 | 1550 | 50.9 | 50.1 | 45.1 | 31.8 | 29.4 | 23.4 |  | 0.04 | 104 | 42.1 | 0.79 |  |  | 3.42 | 27.4 |  | 37.3 | 1811.7 | 467.7 | 53.3 | 0.4 | 22.8
86.2144 | 1.2581 | 21 | 1552 | 54.3 | 49.9 | 44.9 | 31.7 | 29.3 | 23.6 |  | 0.03 | 104.1 | 42.1 | 0.8 |  |  | 3.51 | 27.2 |  | 37.2 | 1811.7 | 467.9 | 55 | 0.4 | 22.7
86.2228 | 1.2664 | 21 | 1548 | 50 | 50.1 | 44.9 | 31.8 | 29.4 | 23.5 |  | 0.04 | 104 | 42.1 | 0.8 |  |  | 3.39 | 26.9 |  | 37.3 | 1811.7 | 467 | 53.3 | 0.4 | 22.8
86.2311 | 1.2747 | 21 | 1550 | 50.3 | 49.9 | 44.9 | 31.8 | 29.4 | 23.7 |  | 0.04 | 104 | 42.1 | 0.8 |  |  | 3.35 | 26.9 |  | 37.3 | 1811.7 | 467.4 | 53.3 | 0.4 | 22.8
86.2394 | 1.2831 | 21 | 1549 | 49.9 | 50 | 44.9 | 31.9 | 29.5 | 23.8 |  | 0.04 | 104 | 42.1 | 0.8 |  |  | 3.41 | 26.9 |  | 37.3 | 1811.7 | 467.3 | 53.3 | 0.4 | 22.8
86.2478 | 1.2914 | 21 | 1548 | 49.5 | 50 | 44.9 | 31.9 | 29.5 | 24.1 |  | 0.05 | 104 | 42.1 | 0.8 |  |  | 3.4 | 26.9 |  | 37.3 | 1811.7 | 467.3 | 53.3 | 0.4 | 22.9
86.2561 | 1.2997 | 21 | 1549 | 49.9 | 50.1 | 45 | 31.9 | 29.6 | 23.8 |  | 0.05 | 104 | 42.1 | 0.8 |  |  | 3.4 | 27.1 |  | 37.3 | 1811.7 | 467.3 | 53.4 | 0.4 | 22.8
86.2644 | 1.3081 | 21 | 1550 | 50.3 | 50.1 | 45 | 32.1 | 29.6 | 23.8 |  | 0.04 | 104 | 42.1 | 0.79 |  |  | 3.39 | 27.1 |  | 37.3 | 1811.7 | 467 | 53.3 | 0.4 | 23
86.2728 | 1.3164 | 21 | 1548 | 50.3 | 50.1 | 45 | 32.1 | 29.7 | 23.8 |  | 0.04 | 104 | 42.1 | 0.8 |  |  | 3.39 | 27 |  | 37.3 | 1811.7 | 466.8 | 53.4 | 0.4 | 23
86.2811 | 1.3247 | 21 | 1548 | 51.1 | 50.1 | 45.1 | 32.2 | 29.7 | 24.1 |  | 0.05 | 104 | 42.6 | 0.8 |  |  | 3.38 | 26.7 |  | 37.3 | 1811.7 | 466.6 | 53.3 | 0.4 | 22.9
86.2894 | 1.3331 | 21 | 1550 | 49.8 | 50.1 | 45.1 | 32.2 | 29.8 | 23.9 |  | 0.05 | 104 | 42.1 | 0.8 |  |  | 3.4 | 26.7 |  | 37.3 | 1811.7 | 467.2 | 53.4 | 0.4 | 22.9
86.2978 | 1.3414 | 21 | 1550 | 49.9 | 50.1 | 45.1 | 32.2 | 29.7 | 24 |  | 0.05 | 104.1 | 42.1 | 0.8 |  |  | 3.39 | 26.9 |  | 37.5 | 1811.7 | 466.8 | 53.4 | 0.4 | 23.1
86.3061 | 1.3497 | 21 | 1553 | 50.1 | 50 | 44.9 | 32.3 | 29.7 | 24.1 |  | 0.05 | 104 | 42.6 | 0.79 |  |  | 3.41 | 26.9 |  | 37.2 | 1811.7 | 467.2 | 53.3 | 0.4 | 22.8
86.3144 | 1.3581 | 21 | 1548 | 49.4 | 49.9 | 44.8 | 32.1 | 29.8 | 24 |  | 0.05 | 104 | 42.1 | 0.8 |  |  | 3.39 | 27.1 |  | 37.3 | 1811.7 | 467 | 53.4 | 0.4 | 23
86.3228 | 1.3664 | 21 | 1548 | 48.6 | 49.9 | 44.9 | 32.1 | 29.8 | 23.9 |  | 0.05 | 104 | 42.1 | 0.8 |  |  | 3.39 | 26.9 |  | 37.3 | 1811.7 | 466.7 | 53.4 | 0.4 | 23.1
86.3311 | 1.3747 | 21 | 1549 | 49.8 | 49.9 | 44.9 | 32 | 29.9 | 23.7 |  | 0.05 | 104 | 42.1 | 0.8 |  |  | 3.41 | 27.1 |  | 37.3 | 1811.7 | 466.7 | 53.4 | 0.4 | 23.1
86.3394 | 1.3831 | 21 | 1550 | 50.1 | 49.9 | 45.1 | 32 | 29.9 | 23.8 |  | 0.05 | 104 | 42.6 | 0.8 |  |  | 3.37 | 27.2 |  | 37.3 | 1811.7 | 466.6 | 53.4 | 0.4 | 23.1
86.3478 | 1.3914 | 21 | 1549 | 49.5 | 49.9 | 45 | 32 | 30 | 23.6 |  | 0.05 | 104 | 42.1 | 0.79 |  |  | 3.41 | 27.1 |  | 37.3 | 1811.7 | 466.5 | 53.4 | 0.4 | 23.1
86.3561 | 1.3997 | 21 | 1549 | 50.3 | 49.9 | 45.1 | 31.9 | 30 | 23.6 |  | 0.05 | 104 | 42.1 | 0.79 |  |  | 3.37 | 27.1 |  | 37.1 | 1811.7 | 466.7 | 53.3 | 0.4 | 22.9
86.3644 | 1.4081 | 21 | 1547 | 49.5 | 50 | 45.1 | 32 | 30.1 | 23.8 |  | 0.05 | 104 | 42.1 | 0.8 |  |  | 3.38 | 27.4 |  | 37.1 | 1811.7 | 466.5 | 53.4 | 0.4 | 22.9
86.3728 | 1.4164 | 21 | 1548 | 49.2 | 49.9 | 45.1 | 32.1 | 30.1 | 23.7 |  | 0.05 | 104 | 42.1 | 0.8 |  |  | 3.41 | 27.1 |  | 37.1 | 1811.7 | 466.7 | 53.4 | 0.4 | 23
86.3811 | 1.4247 | 21 | 1550 | 50.2 | 49.8 | 44.9 | 32.1 | 30.1 | 23.6 |  | 0.04 | 104 | 42.1 | 0.8 |  |  | 3.38 | 27.2 |  | 37.1 | 1811.7 | 466.3 | 53.3 | 0.4 | 22.8
86.3894 | 1.4331 | 21 | 1550 | 50.8 | 49.9 | 44.9 | 31.9 | 30.1 | 23.7 |  | 0.04 | 104 | 42.1 | 0.8 |  |  | 3.41 | 26.9 |  | 37.1 | 1811.7 | 466.5 | 53.4 | 0.4 | 22.9
86.3978 | 1.4414 | 21 | 1551 | 50.2 | 49.9 | 45 | 31.7 | 30.2 | 23.8 |  | 0.04 | 104 | 42.6 | 0.79 |  |  | 3.39 | 26.9 |  | 37 | 1811.7 | 466.3 | 53.4 | 0.4 | 22.7
86.4061 | 1.4497 | 21 | 1550 | 50.5 | 49.9 | 44.9 | 32.1 | 30.2 | 23.9 |  | 0.04 | 104 | 42.1 | 0.8 |  |  | 3.39 | 27.1 |  | 37.1 | 1811.7 | 466.4 | 53.4 | 0.4 | 22.9
86.4144 | 1.4581 | 21 | 1547 | 49.6 | 49.9 | 45.1 | 32 | 30.3 | 24 |  | 0.04 | 104 | 42.1 | 0.8 |  |  | 3.4 | 27.2 |  | 37.2 | 1811.7 | 466 | 53.4 | 0.4 | 23.2
86.4228 | 1.4664 | 21 | 1547 | 50.2 | 49.9 | 44.9 | 31.9 | 30.3 | 24.2 |  | 0.04 | 104 | 42.1 | 0.79 |  |  | 3.37 | 27 |  | 37.3 | 1811.7 | 466.1 | 53.4 | 0.4 | 23.4
86.4311 | 1.4747 | 21 | 1549 | 50.2 | 49.9 | 45.1 | 32 | 30.4 | 23.9 |  | 0.04 | 104 | 42.1 | 0.79 |  |  | 3.41 | 27 |  | 37.3 | 1811.7 | 465.9 | 53.4 | 0.4 | 23.4
86.4394 | 1.4831 | 21 | 1547 | 50.2 | 49.9 | 44.9 | 32 | 30.4 | 23.8 |  | 0.04 | 104 | 42.1 | 0.79 |  |  | 3.39 | 27.1 |  | 37.4 | 1811.7 | 465.7 | 53.4 | 0.4 | 23.4
86.4478 | 1.4914 | 21 | 1550 | 50.3 | 49.9 | 45.1 | 32.1 | 30.4 | 23.9 |  | 0.04 | 103.9 | 42.1 | 0.8 |  |  | 3.36 | 27 |  | 37.4 | 1811.7 | 466.2 | 53.4 | 0.4 | 23.6
86.4561 | 1.4997 | 21 | 1552 | 50 | 49.8 | 44.9 | 31.9 | 30.4 | 23.7 |  | 0.04 | 104 | 42.1 | 0.8 |  |  | 3.41 | 27.1 |  | 37.2 | 1811.7 | 466.1 | 53.4 | 0.4 | 23.4
86.4644 | 1.5081 | 21 | 1548 | 50.3 | 49.8 | 44.9 | 31.9 | 30.4 | 23.8 |  | 0.04 | 104 | 42.1 | 0.8 |  |  | 3.4 | 27.1 |  | 37.3 | 1811.7 | 465.8 | 53.4 | 0.4 | 23.4
86.4728 | 1.5164 | 21 | 1550 | 50.1 | 49.9 | 44.8 | 32 | 30.4 | 23.9 |  | 0.04 | 104 | 42.1 | 0.8 |  |  | 3.37 | 26.8 |  | 37.1 | 1811.7 | 465.8 | 53.4 | 0.4 | 23.2
86.4811 | 1.5247 | 21 | 1550 | 50.7 | 49.9 | 44.8 | 31.9 | 30.4 | 24 |  | 0.04 | 104 | 42.1 | 0.79 |  |  | 3.41 | 26.7 |  | 36.9 | 1811.7 | 465.9 | 53.4 | 0.4 | 23
86.4894 | 1.5331 | 21 | 1551 | 50.3 | 50 | 44.9 | 32.1 | 30.5 | 23.7 |  | 0.05 | 104 | 42.1 | 0.8 |  |  | 3.39 | 26.8 |  | 36.9 | 1811.7 | 465.7 | 53.3 | 0.4 | 23.1
86.4978 | 1.5414 | 21 | 1551 | 49.9 | 50.1 | 44.9 | 31.6 | 30.5 | 23.7 |  | 0.05 | 104 | 42.6 | 0.8 |  |  | 3.37 | 26.7 |  | 37 | 1811.7 | 465.7 | 53.4 | 0.4 | 23
86.5061 | 1.5497 | 21 | 1548 | 50.3 | 50.1 | 45.1 | 31.3 | 30.5 | 23.4 |  | 0.05 | 104 | 42.1 | 0.8 |  |  | 3.41 | 26.8 |  | 37.1 | 1811.7 | 464.9 | 53.4 | 0.4 | 23
86.5144 | 1.5581 | 21 | 1549 | 50.4 | 50.1 | 45.1 | 32 | 30.5 | 23.4 |  | 0.05 | 104 | 42.6 | 0.8 |  |  | 3.39 | 27 |  | 37.1 | 1811.7 | 465.2 | 53.4 | 0.4 | 23.3
86.5228 | 1.5664 | 21 | 1548 | 50 | 50.1 | 45.1 | 32 | 30.6 | 22.9 |  | 0.05 | 104 | 42.1 | 0.8 |  |  | 3.37 | 27.1 |  | 37.2 | 1811.7 | 464.8 | 53.4 | 0.4 | 23.4
86.5311 | 1.5747 | 21 | 1551 | 50.5 | 50.1 | 45.1 | 32.1 | 30.7 | 22.8 |  | 0.05 | 104 | 42.6 | 0.8 |  |  | 3.38 | 27.1 |  | 37.1 | 1811.7 | 465 | 53.3 | 0.4 | 23.4
86.5394 | 1.5831 | 21 | 1556 | 50.8 | 50.1 | 45.1 | 32 | 30.7 | 22.7 |  | 0.05 | 104 | 42.6 | 0.8 |  |  | 3.37 | 27.1 |  | 37.3 | 1811.7 | 465.5 | 53.3 | 0.4 | 23.7
86.5478 | 1.5914 | 21 | 1550 | 50.2 | 50 | 45 | 31.8 | 30.7 | 22.7 |  | 0.05 | 104 | 42.6 | 0.8 |  |  | 3.39 | 27.4 |  | 37.1 | 1811.7 | 465.1 | 53.4 | 0.4 | 23.4
86.5561 | 1.5997 | 21 | 1554 | 50.4 | 50 | 45.1 | 31.9 | 30.7 | 22.1 |  | 0.05 | 104 | 42.1 | 0.8 |  |  | 3.37 | 27.3 |  | 37.2 | 1811.7 | 465 | 53.4 | 0.4 | 23.5
86.5644 | 1.6081 | 21 | 1552 | 50.6 | 50.1 | 44.9 | 31.9 | 30.7 | 22 |  | 0.05 | 104 | 42.1 | 0.79 |  |  | 3.4 | 27.1 |  | 37.2 | 1811.7 | 464.7 | 53.3 | 0.4 | 23.5
86.5728 | 1.6164 | 21 | 1552 | 50.2 | 50.1 | 45 | 32 | 30.7 | 22 |  | 0.05 | 104 | 42.1 | 0.8 |  |  | 3.41 | 27 |  | 37.3 | 1811.7 | 464.8 | 53.4 | 0.4 | 23.6
86.5811 | 1.6247 | 21 | 1549 | 49.5 | 50.1 | 45 | 31.9 | 30.8 | 21.8 |  | 0.05 | 104 | 42.1 | 0.8 |  |  | 3.39 | 27.1 |  | 37.3 | 1811.7 | 464.4 | 53.3 | 0.4 | 23.6
86.5894 | 1.6331 | 21 | 1551 | 50.2 | 49.9 | 44.9 | 32 | 30.8 | 21.8 |  | 0.05 | 104 | 42.1 | 0.8 |  |  | 3.4 | 27.1 |  | 37.1 | 1811.7 | 464.4 | 53.4 | 0.4 | 23.4
86.5978 | 1.6414 | 21 | 1551 | 49.9 | 50 | 45 | 31.8 | 30.9 | 21.6 |  | 0.05 | 104 | 42.1 | 0.8 |  |  | 3.41 | 27.2 |  | 37.1 | 1811.7 | 464.8 | 53.2 | 0.4 | 23.3
86.6061 | 1.6497 | 21 | 1551 | 50.2 | 49.9 | 44.9 | 31.9 | 30.9 | 21.5 |  | 0.05 | 104 | 42.1 | 0.8 |  |  | 3.38 | 27.4 |  | 37.3 | 1811.7 | 464.4 | 53.2 | 0.4 | 23.7
86.6144 | 1.6581 | 21 | 1550 | 50.1 | 50 | 45 | 32 | 30.9 | 21.4 |  | 0.05 | 104 | 42.1 | 0.79 |  |  | 3.37 | 27.4 |  | 37.4 | 1811.7 | 464.4 | 53.3 | 0.4 | 23.7
86.6228 | 1.6664 | 21 | 1552 | 50.4 | 50 | 45 | 32 | 31 | 21.3 |  | 0.04 | 104 | 42.6 | 0.79 |  |  | 3.39 | 27.6 |  | 37.4 | 1811.7 | 464.1 | 53.3 | 0.4 | 23.8
86.6311 | 1.6747 | 21 | 1550 | 50.2 | 49.9 | 45 | 32.1 | 31 | 21.3 |  | 0.05 | 104 | 42.1 | 0.8 |  |  | 3.42 | 27.6 |  | 37.2 | 1811.7 | 464.3 | 53.3 | 0.4 | 23.6
86.6394 | 1.6831 | 21 | 1548 | 50.5 | 49.9 | 45.1 | 32.2 | 31.1 | 21.4 |  | 0.04 | 104 | 42.1 | 0.8 |  |  | 3.36 | 27.4 |  | 37.2 | 1811.7 | 464 | 53.3 | 0.4 | 23.6
86.6478 | 1.6914 | 21 | 1549 | 50.1 | 49.9 | 44.9 | 32.2 | 31.1 | 21.3 |  | 0.04 | 104 | 42.1 | 0.8 |  |  | 3.38 | 27.3 |  | 37.4 | 1811.7 | 464.2 | 53.3 | 0.4 | 23.8
86.6561 | 1.6997 | 21 | 1552 | 50.3 | 50 | 45.1 | 32.1 | 31.1 | 21.3 |  | 0.04 | 104 | 42.1 | 0.8 |  |  | 3.4 | 27.5 |  | 37.5 | 1811.7 | 464.5 | 53.3 | 0.4 | 23.8
86.6644 | 1.7081 | 21 | 1550 | 50.2 | 49.9 | 45 | 32.2 | 31.1 | 21.3 |  | 0.04 | 104 | 42.1 | 0.8 |  |  | 3.36 | 27.3 |  | 37.3 | 1811.7 | 464.1 | 53.3 | 0.4 | 23.6
86.6728 | 1.7164 | 21 | 1555 | 49.6 | 50 | 45 | 32.2 | 31.1 | 21.2 |  | 0.04 | 104 | 42.6 | 0.8 |  |  | 3.38 | 26.9 |  | 37.4 | 1811.7 | 464.7 | 53.3 | 0.4 | 23.8
86.6811 | 1.7247 | 21 | 1552 | 50 | 49.9 | 44.9 | 31.3 | 31.1 | 21.3 |  | 0.04 | 104 | 42.1 | 0.8 |  |  | 3.38 | 26.9 |  | 37.3 | 1811.7 | 464.2 | 53.3 | 0.4 | 23.3
86.6894 | 1.7331 | 21 | 1551 | 49.7 | 49.9 | 45 | 31.6 | 31.1 | 21.3 |  | 0.04 | 104 | 42.1 | 0.8 |  |  | 3.38 | 26.9 |  | 37.3 | 1811.3 | 464.1 | 53.3 | 0.4 | 23.4
86.6978 | 1.7414 | 21 | 1548 | 50.1 | 49.9 | 45 | 31.3 | 31.2 | 21.4 |  | 0.04 | 104 | 42.1 | 0.8 |  |  | 3.39 | 26.9 |  | 37.3 | 1811.3 | 463.8 | 53.3 | 0.4 | 23.4
86.7061 | 1.7497 | 21 | 1551 | 50.5 | 49.8 | 44.9 | 31.9 | 31.1 | 21.3 |  | 0.04 | 104 | 42.1 | 0.8 |  |  | 3.4 | 27.1 |  | 37.2 | 1811.3 | 463.9 | 53.4 | 0.4 | 23.5
86.7144 | 1.7581 | 21 | 1552 | 50.3 | 49.8 | 44.9 | 32.1 | 31.1 | 21.1 |  | 0.05 | 104 | 42.1 | 0.8 |  |  | 3.38 | 27.1 |  | 37.4 | 1811.3 | 464.1 | 53.3 | 0.4 | 23.9
86.7228 | 1.7664 | 21 | 1547 | 49.6 | 49.8 | 44.9 | 31.7 | 31.1 | 21 |  | 0.05 | 104 | 42.1 | 0.8 |  |  | 3.37 | 27.1 |  | 37.1 | 1811.2 | 463.7 | 53.3 | 0.4 | 23.4
86.7311 | 1.7747 | 21 | 1549 | 50 | 49.8 | 45 | 31.9 | 31.1 | 20.8 |  | 0.05 | 104 | 42.1 | 0.79 |  |  | 3.36 | 27 |  | 37.2 | 1811.3 | 463.5 | 53.3 | 0.4 | 23.6
86.7394 | 1.7831 | 21 | 1552 | 49.3 | 49.8 | 44.9 | 31.5 | 31.1 | 20.9 |  | 0.05 | 104 | 42.6 | 0.8 |  |  | 3.4 | 26.9 |  | 37.2 | 1811.3 | 464.1 | 53.3 | 0.4 | 23.4
86.7478 | 1.7914 | 21 | 1549 | 50.2 | 49.8 | 45 | 31.8 | 31.2 | 20.8 |  | 0.05 | 104 | 42.1 | 0.79 |  |  | 3.35 | 26.9 |  | 37.2 | 1811.3 | 463.3 | 53.3 | 0.4 | 23.4
86.7561 | 1.7997 | 21 | 1550 | 50 | 49.9 | 45.1 | 31.9 | 31.2 | 20.7 |  | 0.05 | 104 | 42.6 | 0.8 |  |  | 3.4 | 26.7 |  | 37.2 | 1811.3 | 463.4 | 53.3 | 0.4 | 23.5
86.7644 | 1.8081 | 21 | 1551 | 50.1 | 49.9 | 45.1 | 31.4 | 31.2 | 20.7 |  | 0.05 | 104 | 42.1 | 0.8 |  |  | 3.38 | 26.9 |  | 37.2 | 1811.3 | 463.3 | 53.3 | 0.4 | 23.4
86.7728 | 1.8164 | 21 | 1552 | 50.4 | 49.9 | 45.1 | 32.5 | 31.2 | 20.8 |  | 0.05 | 104 | 42.1 | 0.8 |  |  | 3.32 | 27.1 |  | 37.5 | 1811.3 | 463.6 | 53.3 | 0.4 | 24.1
86.7811 | 1.8247 | 21 | 1549 | 50.2 | 49.9 | 45 | 32.6 | 31.2 | 20.6 |  | 0.05 | 104 | 42.1 | 0.8 |  |  | 3.38 | 27.3 |  | 37.5 | 1811.3 | 463.1 | 53.4 | 0.4 | 24.1
86.7894 | 1.8331 | 21 | 1552 | 50.2 | 49.9 | 45.1 | 32.7 | 31.1 | 20.6 |  | 0.05 | 104 | 42.6 | 0.8 |  |  | 3.4 | 27.2 |  | 37.4 | 1811.3 | 463.5 | 53.2 | 0.4 | 24
86.7978 | 1.8414 | 21 | 1552 | 49.8 | 50 | 45.1 | 32.7 | 31.3 | 20.6 |  | 0.05 | 104 | 42.1 | 0.8 |  |  | 3.37 | 27.2 |  | 37.6 | 1811.3 | 463.1 | 53.3 | 0.4 | 24.2
86.8061 | 1.8497 | 21 | 1545 | 49.7 | 50 | 45.1 | 32.7 | 31.3 | 20.4 |  | 0.05 | 104 | 42.1 | 0.8 |  |  | 3.39 | 27.1 |  | 37.6 | 1811.3 | 462.6 | 53.3 | 0.4 | 24.2
86.8144 | 1.8581 | 21 | 1551 | 50.3 | 50.1 | 45.1 | 31.8 | 31.3 | 20.4 |  | 0.05 | 104 | 42.1 | 0.8 |  |  | 3.31 | 27 |  | 37.3 | 1811.3 | 462.8 | 53.3 | 0.4 | 23.6
86.8228 | 1.8664 | 21 | 1552 | 49.6 | 50.1 | 44.9 | 32.6 | 31.3 | 20.3 |  | 0.05 | 104 | 42.1 | 0.8 |  |  | 3.38 | 27.2 |  | 37.6 | 1811.3 | 463.3 | 53.3 | 0.4 | 24.2
86.8311 | 1.8747 | 21 | 1549 | 49.9 | 50.1 | 45 | 32.6 | 31.3 | 20.2 |  | 0.05 | 104 | 42.1 | 0.8 |  |  | 3.38 | 27.2 |  | 37.4 | 1811.3 | 462.6 | 53.3 | 0.4 | 24
86.8394 | 1.8831 | 21 | 1550 | 50.1 | 50 | 44.9 | 32 | 31.3 | 20.3 |  | 0.05 | 104 | 42.1 | 0.8 |  |  | 3.39 | 27.3 |  | 37.3 | 1811.3 | 462.6 | 53.3 | 0.4 | 23.7
86.8478 | 1.8914 | 21 | 1552 | 50.4 | 50 | 44.8 | 30.7 | 31.3 | 20.2 |  | 0.04 | 104 | 42.6 | 0.8 |  |  | 3.41 | 27.2 |  | 37.2 | 1811.2 | 462.8 | 53.2 | 0.4 | 23.4
86.8561 | 1.8997 | 21 | 1549 | 50.3 | 50 | 44.9 | 31.2 | 31.2 | 20.3 |  | 0.04 | 104 | 42.6 | 0.79 |  |  | 3.42 | 27.1 |  | 37.2 | 1811.2 | 462.5 | 53.4 | 0.4 | 23.6
86.8644 | 1.9081 | 21 | 1552 | 50.9 | 50 | 44.9 | 31 | 31.3 | 20.3 |  | 0.04 | 104 | 42.6 | 0.8 |  |  | 3.38 | 27.2 |  | 37.2 | 1810.8 | 462.6 | 53.3 | 0.4 | 23.6
86.8728 | 1.9164 | 21 | 1551 | 49.9 | 50 | 44.9 | 31.8 | 31.3 | 20.2 |  | 0.05 | 104 | 42.6 | 0.8 |  |  | 3.35 | 27.3 |  | 37.2 | 1811.2 | 462.5 | 53.3 | 0.4 | 23.8
86.8811 | 1.9247 | 21 | 1551 | 50.4 | 50.1 | 44.9 | 31.9 | 31.3 | 20.1 |  | 0.05 | 104 | 42.1 | 0.8 |  |  | 3.36 | 27.2 |  | 37.3 | 1811.2 | 462.2 | 53.3 | 0.4 | 23.8
86.8894 | 1.9331 | 21 | 1548 | 50.4 | 50 | 45.1 | 32.3 | 31.3 | 20.1 |  | 0.05 | 104 | 42.1 | 0.8 |  |  | 3.41 | 27 |  | 37.3 | 1811.2 | 461.9 | 53.3 | 0.4 | 24.1
86.8978 | 1.9414 | 21 | 1549 | 50.1 | 50.1 | 45.1 | 32 | 31.4 | 20 |  | 0.05 | 104 | 42.1 | 0.79 |  |  | 3.37 | 26.9 |  | 37.3 | 1811.2 | 462 | 53.3 | 0.4 | 24
86.9061 | 1.9497 | 21 | 1548 | 49.5 | 49.9 | 45.1 | 31.5 | 31.4 | 20.1 |  | 0.05 | 104 | 42.1 | 0.8 |  |  | 3.37 | 26.8 |  | 37.4 | 1811.2 | 462 | 53.3 | 0.4 | 23.8
86.9144 | 1.9581 | 21 | 1550 | 50.6 | 49.9 | 45 | 32.3 | 31.4 | 20 |  | 0.05 | 104 | 42.1 | 0.79 |  |  | 3.36 | 26.7 |  | 37.4 | 1811.2 | 462.2 | 53.3 | 0.4 | 24.1
86.9228 | 1.9664 | 21 | 1546 | 49.9 | 49.9 | 44.9 | 32.1 | 31.4 | 20.1 |  | 0.05 | 104 | 42.6 | 0.8 |  |  | 3.39 | 26.6 |  | 37.4 | 1811.2 | 462.1 | 53.3 | 0.4 | 24
86.9311 | 1.9747 | 21 | 1550 | 49.7 | 49.9 | 45 | 32.7 | 31.5 | 20.1 |  | 0.05 | 104 | 42.1 | 0.8 |  |  | 3.3 | 26.6 |  | 37.4 | 1811.2 | 462.1 | 53.3 | 0.4 | 24.2
86.9394 | 1.9831 | 21 | 1552 | 49.9 | 49.9 | 44.9 | 32.7 | 31.5 | 19.9 |  | 0.05 | 104 | 42.1 | 0.8 |  |  | 3.36 | 26.7 |  | 37.4 | 1811.2 | 462.5 | 53.3 | 0.4 | 24.2
86.9478 | 1.9914 | 21 | 1549 | 49.6 | 49.9 | 44.9 | 32.1 | 31.5 | 19.7 |  | 0.05 | 104 | 42.1 | 0.8 |  |  | 3.33 | 26.7 |  | 37.4 | 1811.2 | 462.3 | 53.3 | 0.4 | 24.1
86.9561 | 1.9997 | 21 | 1548 | 50.5 | 49.9 | 45 | 32.7 | 31.5 | 19.6 |  | 0.05 | 104 | 42.1 | 0.79 |  |  | 3.39 | 26.6 |  | 37.4 | 1811.2 | 461.9 | 53.3 | 0.4 | 24.3
86.9644 | 2.0081 | 21 | 1551 | 50.5 | 49.9 | 45 | 32.2 | 31.5 | 19.7 |  | 0.05 | 104 | 42.6 | 0.8 |  |  | 3.35 | 26.5 |  | 37.5 | 1811.2 | 462 | 53.3 | 0.4 | 24.2
86.9728 | 2.0164 | 21 | 1548 | 50.6 | 49.9 | 45.1 | 31.3 | 31.6 | 19.8 |  | 0.05 | 104 | 42.1 | 0.8 |  |  | 3.41 | 26.6 |  | 37.5 | 1811.2 | 462 | 53.3 | 0.4 | 24.1
86.9811 | 2.0247 | 21 | 1552 | 50.2 | 49.9 | 44.9 | 31.3 | 31.6 | 19.8 |  | 0.05 | 104 | 42.1 | 0.8 |  |  | 3.45 | 26.6 |  | 37.4 | 1811.2 | 462.1 | 53.2 | 0.4 | 24.1
86.9894 | 2.0331 | 21 | 1549 | 50.5 | 49.8 | 44.8 | 31.2 | 31.6 | 19.9 |  | 0.04 | 104 | 42.1 | 0.8 |  |  | 3.44 | 26.2 |  | 37.5 | 1809 | 462.1 | 53.3 | 0.4 | 23.9
86.9978 | 2.0414 | 21 | 1551 | 49.3 | 49.8 | 44.7 | 32.6 | 31.6 | 19.9 |  | 0.05 | 104 | 42.1 | 0.79 |  |  | 3.41 | 26.5 |  | 37.5 | 1811.2 | 462.5 | 53.3 | 0.4 | 24.3
87.0061 | 2.0497 | 21 | 1545 | 50.4 | 49.8 | 44.6 | 30.8 | 31.6 | 19.8 |  | 0.04 | 104 | 42.1 | 0.79 |  |  | 3.47 | 26.9 |  | 37.4 | 602.9 | 462 | 53.3 | 0.4 | 23.4
87.0144 | 2.0581 | 21 | 1548 | 50.2 | 49.7 | 44.4 | 30.8 | 31.5 | 19.8 |  | 0.04 | 104 | 42.1 | 0.8 |  |  | 3.4 | 27.2 |  | 37.3 | 836 | 462.3 | 53.3 | 0.4 | 23.2
87.0228 | 2.0664 | 21 | 1550 | 49.8 | 49.7 | 44.3 | 30.7 | 31.4 | 19.9 |  | 0.04 | 104 | 42.1 | 0.8 |  |  | 3.41 | 27.3 |  | 37.2 | 863.2 | 462.7 | 53.4 | 0.4 | 22.9
87.0311 | 2.0747 | 21 | 1548 | 50.5 | 49.7 | 44.4 | 30.9 | 31.4 | 19.9 |  | 0.05 | 104 | 42.6 | 0.8 |  |  | 3.42 | 27.4 |  | 37.2 | 1811.2 | 462.4 | 53.3 | 0.4 | 22.7
87.0394 | 2.0831 | 21 | 1552 | 50.2 | 49.9 | 44.6 | 31 | 31.4 | 20.1 |  | 0.05 | 104 | 42.1 | 0.8 |  |  | 3.41 | 27.1 |  | 37.2 | 1811.1 | 462.4 | 53.3 | 0.4 | 22.6
87.0478 | 2.0914 | 21 | 1551 | 50 | 49.9 | 44.7 | 31.2 | 31.4 | 20.3 |  | 0.04 | 104 | 42.1 | 0.8 |  |  | 3.41 | 26.8 |  | 37.2 | 1811.2 | 462.1 | 53.3 | 0.4 | 22.4
87.0561 | 2.0997 | 21 | 1548 | 49.9 | 49.9 | 44.8 | 31.5 | 31.4 | 20.4 |  | 0.05 | 104 | 42.1 | 0.8 |  |  | 3.38 | 26.7 |  | 37.3 | 1811.2 | 461.9 | 53.3 | 0.4 | 22.4
87.0644 | 2.1081 | 21 | 1551 | 50.7 | 50 | 45.1 | 31.6 | 31.4 | 20.4 |  | 0.04 | 104 | 42.1 | 0.8 |  |  | 3.4 | 26.7 |  | 37.3 | 1811.2 | 461.7 | 53.2 | 0.4 | 22.2
87.0728 | 2.1164 | 21 | 1546 | 49.8 | 50 | 45.1 | 32.1 | 31.5 | 20.2 |  | 0.04 | 104 | 42.1 | 0.8 |  |  | 3.36 | 27.1 |  | 37.4 | 1811.2 | 461.1 | 53.4 | 0.4 | 22.1
87.0811 | 2.1247 | 21 | 1549 | 49.5 | 50 | 45.1 | 32.2 | 31.5 | 20.4 |  | 0.04 | 104 | 42.1 | 0.8 |  |  | 3.38 | 26.9 |  | 37.4 | 1811.2 | 461.6 | 53.3 | 0.4 | 21.9
87.0894 | 2.1331 | 21 | 1546 | 49.9 | 50.1 | 45.1 | 32.4 | 31.6 | 20.3 |  | 0.04 | 104 | 42.1 | 0.79 |  |  | 3.36 | 26.7 |  | 37.6 | 1811.2 | 460.9 | 53.3 | 0.4 | 21.9
87.0978 | 2.1414 | 21 | 1546 | 49.9 | 50.1 | 44.9 | 32.3 | 31.6 | 20.1 |  | 0.04 | 104 | 42.1 | 0.8 |  |  | 3.35 | 27.1 |  | 37.6 | 1811.2 | 460.8 | 53.3 | 0.4 | 21.7
87.1061 | 2.1497 | 21 | 1546 | 49.8 | 50.1 | 45 | 32.9 | 31.5 | 20.2 |  | 0.04 | 104 | 42.1 | 0.8 |  |  | 3.36 | 27.2 |  | 37.6 | 1811.2 | 460.5 | 53.3 | 0.4 | 21.9
87.1144 | 2.1581 | 21 | 1546 | 49.8 | 50.2 | 45.1 | 33.1 | 31.6 | 20.1 |  | 0.04 | 104 | 42.1 | 0.8 |  |  | 3.37 | 27.3 |  | 37.7 | 1811.2 | 460.5 | 53.3 | 0.4 | 21.9
87.1228 | 2.1664 | 21 | 1549 | 50.1 | 50.2 | 45.1 | 33.1 | 31.6 | 20.2 |  | 0.05 | 104 | 42.1 | 0.8 |  |  | 3.38 | 27.1 |  | 37.7 | 1811.2 | 460.9 | 53.3 | 0.4 | 21.9
87.1311 | 2.1747 | 21 | 1548 | 50.2 | 50.1 | 45.2 | 32.8 | 31.6 | 20.2 |  | 0.04 | 104 | 42.6 | 0.79 |  |  | 3.39 | 27.1 |  | 37.7 | 1811.2 | 460.6 | 53.3 | 0.4 | 21.9
87.1394 | 2.1831 | 21 | 1548 | 49.7 | 50.1 | 45.1 | 33.2 | 31.6 | 20.2 |  | 0.04 | 104 | 42.1 | 0.8 |  |  | 3.37 | 26.8 |  | 37.8 | 1811.2 | 460.8 | 53.3 | 0.4 | 22
87.1478 | 2.1914 | 21 | 1551 | 50.6 | 50 | 45 | 33.2 | 31.7 | 20.4 |  | 0.05 | 104 | 42.1 | 0.8 |  |  | 3.37 | 26.8 |  | 37.8 | 1811.2 | 460.8 | 53.3 | 0.4 | 22
87.1561 | 2.1997 | 21 | 1545 | 49.7 | 49.9 | 44.9 | 32.2 | 31.7 | 20.8 |  | 0.05 | 104 | 42.1 | 0.8 |  |  | 3.34 | 27.1 |  | 37.8 | 1811.2 | 460.4 | 53.3 | 0.4 | 21.8
87.1644 | 2.2081 | 21 | 1547 | 49.5 | 49.9 | 44.9 | 32.7 | 31.7 | 21.3 |  | 0.05 | 104 | 42.1 | 0.79 |  |  | 3.4 | 26.8 |  | 37.8 | 1811.2 | 460.8 | 53.4 | 0.4 | 21.9
87.1728 | 2.2164 | 21 | 1551 | 50.5 | 49.9 | 44.9 | 32.3 | 31.8 | 21.3 |  | 0.05 | 104 | 42.6 | 0.79 |  |  | 3.48 | 26.7 |  | 37.7 | 1811.2 | 461 | 53.3 | 0.4 | 21.9
87.1811 | 2.2247 | 21 | 1550 | 50.4 | 49.9 | 44.9 | 32.3 | 31.8 | 21.4 |  | 0.05 | 104 | 42.1 | 0.8 |  |  | 3.37 | 26.6 |  | 37.7 | 1811.2 | 461.1 | 53.3 | 0.4 | 21.9
87.1894 | 2.2331 | 21 | 1550 | 49.9 | 49.9 | 44.9 | 31.7 | 31.8 | 21.2 |  | 0.05 | 104 | 42.1 | 0.8 |  |  | 3.36 | 26.6 |  | 37.7 | 1810.8 | 461.4 | 53.2 | 0.4 | 21.8
87.1978 | 2.2414 | 21 | 1548 | 49.9 | 49.8 | 44.9 | 31.9 | 31.7 | 21.6 |  | 0.05 | 104 | 42.1 | 0.8 |  |  | 3.38 | 26.3 |  | 37.6 | 1811.1 | 461.2 | 53.3 | 0.4 | 21.9
87.2061 | 2.2497 | 21 | 1548 | 49.9 | 49.8 | 45 | 31.3 | 31.8 | 21.7 |  | 0.05 | 104 | 42.6 | 0.79 |  |  | 3.35 | 26.8 |  | 37.5 | 852.5 | 460.9 | 53.3 | 0.4 | 21.7
87.2144 | 2.2581 | 21 | 1550 | 49.8 | 49.9 | 45.1 | 32.1 | 31.7 | 21.6 |  | 0.04 | 104 | 42.1 | 0.8 |  |  | 3.38 | 26.8 |  | 37.4 | 1811.2 | 461.2 | 53.3 | 0.4 | 21.9
87.2228 | 2.2664 | 21 | 1552 | 49.8 | 49.9 | 44.9 | 32.4 | 31.8 | 21.4 |  | 0.05 | 104 | 42.6 | 0.8 |  |  | 3.36 | 26.8 |  | 37.4 | 1811.2 | 461.6 | 53.2 | 0.4 | 22
87.2311 | 2.2747 | 21 | 1552 | 49.5 | 49.9 | 45.1 | 32.1 | 31.8 | 21.3 |  | 0.05 | 104.1 | 42.6 | 0.8 |  |  | 3.37 | 26.9 |  | 37.5 | 1811.2 | 461 | 53.2 | 0.4 | 21.9
87.2394 | 2.2831 | 21 | 1548 | 49 | 50 | 44.9 | 32 | 31.8 | 21.2 |  | 0.05 | 104 | 42.1 | 0.8 |  |  | 3.33 | 26.9 |  | 37.4 | 1811.2 | 460.5 | 53.3 | 0.4 | 22
87.2478 | 2.2914 | 21 | 1547 | 49.8 | 50 | 45 | 32.4 | 31.8 | 20.9 |  | 0.05 | 104 | 42.1 | 0.79 |  |  | 3.36 | 27.4 |  | 37.3 | 1811.2 | 460.4 | 53.3 | 0.4 | 22.2
87.2561 | 2.2997 | 21 | 1549 | 49.9 | 49.9 | 45.1 | 31.8 | 31.8 | 20.6 |  | 0.05 | 104 | 42.1 | 0.79 |  |  | 3.33 | 27.1 |  | 37.3 | 1811.2 | 460.3 | 53.3 | 0.4 | 22
87.2644 | 2.3081 | 21 | 1548 | 49.3 | 50 | 45 | 32.2 | 31.8 | 20.6 |  | 0.05 | 104 | 42.6 | 0.79 |  |  | 3.34 | 26.9 |  | 37.3 | 1811.2 | 460.4 | 53.2 | 0.4 | 22.3
87.2728 | 2.3164 | 21 | 1545 | 49.9 | 50 | 45.1 | 32.1 | 31.8 | 20.7 |  | 0.05 | 104 | 42.1 | 0.8 |  |  | 3.35 | 26.6 |  | 37.4 | 1811.2 | 459.7 | 53.3 | 0.4 | 22.4
87.2811 | 2.3247 | 21 | 1550 | 49.8 | 50 | 44.9 | 32.1 | 31.8 | 21.1 |  | 0.04 | 104 | 42.1 | 0.8 |  |  | 3.4 | 26.7 |  | 37.4 | 1811.2 | 460.2 | 53.3 | 0.4 | 22.6
87.2894 | 2.3331 | 21 | 1552 | 50.3 | 50 | 45.1 | 32.1 | 31.8 | 21.7 |  | 0.04 | 104 | 42.1 | 0.8 |  |  | 3.3 | 26.6 |  | 37.3 | 1811.2 | 460 | 53.2 | 0.4 | 22.4
87.2978 | 2.3414 | 21 | 1547 | 49.7 | 50 | 44.9 | 31.1 | 31.7 | 22.2 |  | 0.04 | 104 | 42.1 | 0.79 |  |  | 3.35 | 26.4 |  | 37.2 | 1811.1 | 459.9 | 53.3 | 0.4 | 22
87.3061 | 2.3497 | 21 | 1551 | 53 | 50 | 44.9 | 31 | 31.8 | 22.3 |  | 0.03 | 104 | 42.1 | 0.79 |  |  | 3.5 | 26.5 |  | 37.4 | 1810.7 | 460.1 | 55.1 | 0.4 | 22
87.3144 | 2.3581 | 21 | 1550 | 50.7 | 50 | 45 | 31.2 | 31.7 | 22.3 |  | 0.04 | 104 | 42.1 | 0.8 |  |  | 3.38 | 26.5 |  | 37.2 | 1811.1 | 460.1 | 53.2 | 0.4 | 22.1
87.3228 | 2.3664 | 21 | 1550 | 50.3 | 49.9 | 44.9 | 31.8 | 31.6 | 22.4 |  | 0.05 | 104 | 42.6 | 0.8 |  |  | 3.37 | 26.5 |  | 37.1 | 1811.1 | 460.1 | 53.3 | 0.4 | 22.3
87.3311 | 2.3747 | 21 | 1549 | 50.2 | 50 | 44.9 | 31.4 | 31.5 | 22.4 |  | 0.05 | 104 | 42.1 | 0.8 |  |  | 3.36 | 26.6 |  | 37.2 | 1811.1 | 460 | 53.2 | 0.4 | 22.2
87.3394 | 2.3831 | 21 | 1552 | 50 | 49.9 | 44.9 | 32.2 | 31.3 | 22.5 |  | 0.04 | 104 | 42.1 | 0.8 |  |  | 3.31 | 26.6 |  | 37.2 | 1811.1 | 460.2 | 53.3 | 0.4 | 22.4
87.3478 | 2.3914 | 21 | 1547 | 49.9 | 49.9 | 44.9 | 32.1 | 31.2 | 22.6 |  | 0.05 | 104 | 42.1 | 0.79 |  |  | 3.41 | 26.6 |  | 37.2 | 1811.1 | 459.7 | 53.3 | 0.4 | 22.4
87.3561 | 2.3997 | 21 | 1547 | 50 | 49.9 | 45.1 | 32.4 | 31 | 22.6 |  | 0.04 | 104 | 42.1 | 0.8 |  |  | 3.39 | 26.6 |  | 37.3 | 1811.1 | 459.9 | 53.3 | 0.4 | 22.6
87.3644 | 2.4081 | 21 | 1551 | 50.4 | 49.9 | 44.9 | 32.1 | 30.8 | 22.4 |  | 0.05 | 104 | 42.1 | 0.8 |  |  | 3.31 | 26.6 |  | 37.2 | 1811.1 | 460.3 | 53.2 | 0.4 | 22.5
87.3728 | 2.4164 | 21 | 1552 | 50.1 | 49.9 | 45.1 | 32.3 | 30.5 | 22.5 |  | 0.05 | 104 | 42.6 | 0.8 |  |  | 3.38 | 26.7 |  | 37.3 | 1811.1 | 460.2 | 53.2 | 0.4 | 22.7
87.3811 | 2.4247 | 21 | 1549 | 49.8 | 49.9 | 45 | 32.3 | 30.1 | 22.3 |  | 0.04 | 104 | 42.1 | 0.79 |  |  | 3.33 | 26.6 |  | 37.3 | 1811.1 | 459.9 | 53.2 | 0.4 | 22.6
87.3894 | 2.4331 | 21 | 1548 | 50.2 | 49.9 | 45.1 | 32.3 | 29.9 | 22.3 |  | 0.05 | 104 | 42.1 | 0.79 |  |  | 3.33 | 26.4 |  | 37.3 | 1811.1 | 459.7 | 53.2 | 0.4 | 22.7
87.3978 | 2.4414 | 21 | 1549 | 50.2 | 49.9 | 45 | 32.2 | 29.5 | 22.3 |  | 0.04 | 104 | 42.6 | 0.8 |  |  | 3.29 | 27 |  | 37.4 | 1811.1 | 459.9 | 53.2 | 0.4 | 22.7
87.4061 | 2.4497 | 21 | 1550 | 49.5 | 50 | 44.9 | 31.5 | 29.3 | 22.2 |  | 0.05 | 104 | 42.1 | 0.8 |  |  | 3.35 | 26.7 |  | 37.2 | 1811.1 | 460.2 | 53.2 | 0.4 | 22.4
87.4144 | 2.4581 | 21 | 1549 | 50.3 | 49.9 | 44.9 | 31.9 | 29.1 | 22.2 |  | 0.05 | 104 | 42.6 | 0.8 |  |  | 3.38 | 26.7 |  | 37.2 | 1811.1 | 459.7 | 53.1 | 0.4 | 22.4
87.4228 | 2.4664 | 21 | 1550 | 50.5 | 49.9 | 45 | 31.5 | 28.9 | 22.3 |  | 0.05 | 104 | 42.1 | 0.8 |  |  | 3.36 | 26.9 |  | 37.2 | 1811.1 | 459.7 | 53.1 | 0.4 | 22.4
87.4311 | 2.4747 | 21 | 1548 | 50.4 | 49.9 | 44.9 | 31.5 | 28.7 | 22.2 |  | 0.05 | 104 | 42.1 | 0.79 |  |  | 3.39 | 26.7 |  | 37.1 | 1811.1 | 459.8 | 53.1 | 0.4 | 22.4
87.4394 | 2.4831 | 21 | 1545 | 49.9 | 49.8 | 44.9 | 31.7 | 28.5 | 21.7 |  | 0.05 | 104 | 42.1 | 0.79 |  |  | 3.35 | 26.6 |  | 36.9 | 1811.1 | 459.5 | 53.2 | 0.4 | 22.4
87.4478 | 2.4914 | 21 | 1551 | 53.5 | 49.9 | 45.1 | 32.1 | 28.6 | 21.6 |  | 0.05 | 103.9 | 42.6 | 0.8 |  |  | 3.48 | 27 |  | 37.4 | 1811.1 | 459.3 | 54.1 | 0.4 | 22.9
87.4561 | 2.4997 | 21 | 1548 | 49.5 | 49.9 | 45.1 | 31.2 | 28.4 | 21.6 |  | 0.05 | 104 | 42.1 | 0.8 |  |  | 3.33 | 26.9 |  | 37.1 | 1811.1 | 459.4 | 53.1 | 0.4 | 22.4
89.4644 | 0.50805 | 22 | 1549 | 50.2 | 49.5 | 45.1 | 31.8 | 31.3 | 35.5 |  | 0.04 | 104 | 42.1 | 0.8 |  |  | 3.5 | 28.4 |  | 38.8 | 31.8 | 475.9 | 54.6 | 0.4 | 23.4
89.4727 | 0.51639 | 22 | 1549 | 51.4 | 49.7 | 45.1 | 31.8 | 31.3 | 34.9 |  | 0.04 | 104 | 42.1 | 0.8 |  |  | 3.49 | 28.4 |  | 38.8 | 31.8 | 475.3 | 54.5 | 0.4 | 23.4
89.4811 | 0.52472 | 22 | 1550 | 50.9 | 49.8 | 45 | 31.8 | 31.3 | 34.7 |  | 0.04 | 103.9 | 42.1 | 0.8 |  |  | 3.48 | 28.4 |  | 38.7 | 31.9 | 475.3 | 54.5 | 0.4 | 23.4
89.4894 | 0.53305 | 22 | 1548 | 51.2 | 49.8 | 44.9 | 31.7 | 31.3 | 34.3 |  | 0.05 | 104 | 42.1 | 0.8 |  |  | 3.48 | 28.4 |  | 38.6 | 31.8 | 474.3 | 53.7 | 0.4 | 23.3
89.4977 | 0.54139 | 22 | 1552 | 51.5 | 49.9 | 44.9 | 31.8 | 31.3 | 34 |  | 0.04 | 104 | 42.1 | 0.8 |  |  | 3.48 | 28.4 |  | 38.5 | 31.8 | 474.9 | 54.5 | 0.4 | 23.3
89.5061 | 0.54972 | 22 | 1550 | 51 | 50 | 44.9 | 31.8 | 31.3 | 33.7 |  | 0.04 | 104 | 42.1 | 0.8 |  |  | 3.48 | 28.2 |  | 38.5 | 31.8 | 474.8 | 54.5 | 0.4 | 23.3
89.5144 | 0.55805 | 22 | 1551 | 51.6 | 50.1 | 44.9 | 31.8 | 31.4 | 33.4 |  | 0.04 | 104 | 42.1 | 0.8 |  |  | 3.48 | 28.4 |  | 38.3 | 31.9 | 474.4 | 54.4 | 0.4 | 23.4
89.5227 | 0.56639 | 22 | 1550 | 50.8 | 50.1 | 44.9 | 31.8 | 31.4 | 33.2 |  | 0.04 | 104 | 42.1 | 0.8 |  |  | 3.44 | 28.5 |  | 38.4 | 31.9 | 474.5 | 54.5 | 0.4 | 23.4
89.5311 | 0.57472 | 22 | 1551 | 48.1 | 50 | 44.9 | 31.7 | 31.3 | 32.9 |  | 0.06 | 104.1 | 42.1 | 0.8 |  |  | 3.3 | 28.6 |  | 38.2 | 31.8 | 474.3 | 52.7 | 0.4 | 23.4
89.5394 | 0.58305 | 22 | 1550 | 51.7 | 50 | 44.9 | 31.7 | 31.3 | 32.6 |  | 0.04 | 103.9 | 42.1 | 0.8 |  |  | 3.44 | 28.4 |  | 38.3 | 31.9 | 474.1 | 54.5 | 0.4 | 23.3
89.5477 | 0.59139 | 22 | 1547 | 47.7 | 50.1 | 44.9 | 31.8 | 31.3 | 32.3 |  | 0.06 | 104 | 42.1 | 0.8 |  |  | 3.36 | 28.4 |  | 38.2 | 31.9 | 474 | 52.7 | 0.4 | 23.4
89.5561 | 0.59972 | 22 | 1554 | 50.9 | 50.1 | 45.1 | 31.8 | 31.4 | 32.2 |  | 0.04 | 103.9 | 42.1 | 0.8 |  |  | 3.41 | 28.5 |  | 38.3 | 31.9 | 474.4 | 54.5 | 0.4 | 23.4
89.5644 | 0.60805 | 22 | 1548 | 48.5 | 50.1 | 45.1 | 31.9 | 31.4 | 32 |  | 0.06 | 104.1 | 41.6 | 0.8 |  |  | 3.36 | 28.4 |  | 38.2 | 32 | 473.5 | 52.7 | 0.4 | 23.4
89.5727 | 0.61639 | 22 | 1555 | 51.1 | 50.1 | 44.9 | 31.9 | 31.5 | 31.7 |  | 0.04 | 104 | 42.1 | 0.8 |  |  | 3.47 | 28.3 |  | 38.3 | 32 | 474.1 | 54.5 | 0.4 | 23.5
89.5811 | 0.62472 | 22 | 1551 | 48.9 | 50 | 44.9 | 31.8 | 31.4 | 31.3 |  | 0.05 | 104.1 | 42.1 | 0.8 |  |  | 3.33 | 28.3 |  | 38.2 | 31.9 | 473.8 | 52.6 | 0.4 | 23.4
89.5894 | 0.63305 | 22 | 1553 | 51.1 | 50 | 44.9 | 31.9 | 31.4 | 31.2 |  | 0.04 | 104 | 42.1 | 0.8 |  |  | 3.47 | 28.4 |  | 38.2 | 31.9 | 473.7 | 54.4 | 0.4 | 23.4
89.5977 | 0.64139 | 22 | 1548 | 46.2 | 50.1 | 45.1 | 31.9 | 31.5 | 31 |  | 0.06 | 103.7 | 42.1 | 0.8 |  |  | 3.34 | 28.4 |  | 38.3 | 32 | 473.7 | 52.8 | 0.4 | 23.4
89.6061 | 0.64972 | 22 | 1557 | 51.4 | 50 | 44.9 | 32 | 31.6 | 30.7 |  | 0.04 | 103.9 | 42.6 | 0.8 |  |  | 3.47 | 28.6 |  | 38.2 | 32 | 473.9 | 54.4 | 0.4 | 23.6
89.6144 | 0.65805 | 22 | 1539 | 47 | 50.1 | 45 | 32 | 31.6 | 30.6 |  | 0.05 | 103.7 | 42.1 | 0.8 |  |  | 3.38 | 28.7 |  | 38.3 | 32.1 | 472.4 | 53 | 0.4 | 23.5
89.6227 | 0.66639 | 22 | 1550 | 51.3 | 50 | 45.1 | 32.1 | 31.7 | 30.3 |  | 0.04 | 103.9 | 42.1 | 0.8 |  |  | 3.48 | 28.5 |  | 38.3 | 32.1 | 473.2 | 54.5 | 0.4 | 23.6
89.6311 | 0.67472 | 22 | 1552 | 50.5 | 50 | 45.2 | 32.1 | 31.7 | 30.3 |  | 0.04 | 104 | 42.1 | 0.8 |  |  | 3.48 | 28.5 |  | 38.4 | 32.2 | 473.5 | 54.5 | 0.4 | 23.6
89.6394 | 0.68305 | 22 | 1553 | 51.6 | 49.9 | 44.9 | 32.1 | 31.7 | 30.1 |  | 0.04 | 104.1 | 42.1 | 0.8 |  |  | 3.5 | 28.5 |  | 38.3 | 32.2 | 473.2 | 54.4 | 0.4 | 23.6
89.6477 | 0.69139 | 22 | 1553 | 51.6 | 50 | 45 | 32.1 | 31.8 | 29.9 |  | 0.04 | 104 | 42.1 | 0.8 |  |  | 3.48 | 28.4 |  | 38.4 | 32.2 | 473.3 | 54.5 | 0.4 | 23.6
89.6561 | 0.69972 | 22 | 1547 | 52.6 | 49.9 | 44.9 | 32.1 | 31.8 | 29.7 |  | 0.04 | 104.1 | 42.1 | 0.8 |  |  | 3.48 | 28.5 |  | 38.3 | 32.2 | 472.7 | 54.4 | 0.4 | 23.6
89.6644 | 0.70805 | 22 | 1551 | 51.6 | 49.9 | 45.1 | 32.1 | 31.9 | 29.6 |  | 0.04 | 104 | 42.1 | 0.8 |  |  | 3.48 | 28.6 |  | 38.5 | 32.3 | 473 | 54.5 | 0.4 | 23.7
89.6727 | 0.71639 | 22 | 1549 | 50.5 | 49.9 | 45.1 | 32.1 | 31.9 | 29.3 |  | 0.04 | 104 | 42.1 | 0.8 |  |  | 3.47 | 28.6 |  | 38.4 | 32.4 | 473 | 54.5 | 0.4 | 23.7
89.6811 | 0.72472 | 22 | 1554 | 51.2 | 49.9 | 45 | 32.1 | 31.9 | 29.2 |  | 0.04 | 104 | 42.1 | 0.8 |  |  | 3.52 | 28.7 |  | 38.6 | 32.6 | 473.2 | 54.5 | 0.4 | 23.7
89.6894 | 0.73305 | 22 | 1556 | 51.2 | 49.8 | 44.9 | 31.9 | 31.9 | 28.9 |  | 0.03 | 104.1 | 42.1 | 0.8 |  |  | 3.45 | 28.6 |  | 38.4 | 32.6 | 473.3 | 54.5 | 0.4 | 23.7
89.6977 | 0.74139 | 22 | 1553 | 51.7 | 49.9 | 44.9 | 31.9 | 32 | 28.8 |  | 0.03 | 104 | 42.1 | 0.8 |  |  | 3.49 | 28.5 |  | 38.5 | 32.9 | 472.9 | 54.5 | 0.4 | 23.7
89.7061 | 0.74972 | 22 | 1552 | 51.1 | 49.8 | 44.9 | 31.9 | 32 | 28.6 |  | 0.03 | 103.9 | 42.1 | 0.8 |  |  | 3.42 | 28.4 |  | 38.4 | 32.9 | 473.1 | 54.4 | 0.4 | 23.7
89.7144 | 0.75805 | 22 | 1545 | 47.7 | 49.8 | 45.1 | 31.9 | 32 | 28.4 |  | 0.05 | 103.9 | 42.1 | 0.8 |  |  | 3.36 | 28.5 |  | 38.6 | 33.5 | 472.4 | 52.8 | 0.4 | 23.8
89.7227 | 0.76639 | 22 | 1550 | 50.9 | 49.9 | 45.1 | 31.9 | 32.1 | 28.2 |  | 0.04 | 103.9 | 42.1 | 0.8 |  |  | 3.5 | 28.6 |  | 38.6 | 33.3 | 472.5 | 54.5 | 0.4 | 23.8
89.7311 | 0.77472 | 22 | 1549 | 47.4 | 49.8 | 45.1 | 31.9 | 32.1 | 27.9 |  | 0.06 | 104.1 | 42.1 | 0.8 |  |  | 3.34 | 28.7 |  | 38.6 | 33.4 | 472.7 | 52.8 | 0.4 | 23.8
89.7394 | 0.78305 | 22 | 1555 | 51.1 | 49.8 | 44.8 | 31.8 | 32.1 | 27.7 |  | 0.04 | 104 | 42.1 | 0.8 |  |  | 3.48 | 28.6 |  | 38.4 | 33.2 | 473 | 54.5 | 0.4 | 23.7
89.7477 | 0.79139 | 22 | 1546 | 48.1 | 49.8 | 44.9 | 31.8 | 32 | 27.6 |  | 0.06 | 103.8 | 41.6 | 0.8 |  |  | 3.33 | 28.6 |  | 38.5 | 32.9 | 472.1 | 52.8 | 0.4 | 23.7
89.7561 | 0.79972 | 22 | 1552 | 51.4 | 50 | 45 | 31.8 | 32.1 | 27.4 |  | 0.04 | 103.9 | 42.1 | 0.8 |  |  | 3.48 | 28.6 |  | 38.4 | 33.1 | 472.5 | 54.5 | 0.4 | 23.8
89.7644 | 0.80805 | 22 | 1556 | 49.6 | 50 | 45.1 | 31.8 | 32.1 | 27.2 |  | 0.06 | 103.8 | 42.1 | 0.8 |  |  | 3.34 | 28.7 |  | 38.6 | 33.1 | 472.4 | 52.6 | 0.4 | 23.8
89.7727 | 0.81639 | 22 | 1550 | 50.9 | 50 | 45.1 | 31.8 | 32 | 27.1 |  | 0.04 | 104 | 42.1 | 0.8 |  |  | 3.49 | 28.7 |  | 38.4 | 33.4 | 472.2 | 54.5 | 0.4 | 23.8
89.7811 | 0.82472 | 22 | 1546 | 48.4 | 50.1 | 45.1 | 31.8 | 32 | 26.8 |  | 0.06 | 103.8 | 42.1 | 0.8 |  |  | 3.33 | 28.8 |  | 38.6 | 36.6 | 471.5 | 52.8 | 0.4 | 23.9
89.7894 | 0.83305 | 22 | 1551 | 51.5 | 49.9 | 44.8 | 31.7 | 31.8 | 26.7 |  | 0.04 | 103.9 | 42.1 | 0.8 |  |  | 3.47 | 28.7 |  | 38.4 | 41.4 | 471.5 | 54.4 | 0.4 | 23.8
89.7977 | 0.84139 | 22 | 1548 | 48.8 | 49.9 | 44.9 | 31.7 | 31.8 | 26.5 |  | 0.05 | 104.1 | 42.1 | 0.8 |  |  | 3.34 | 28.7 |  | 38.4 | 38.9 | 471.3 | 52.6 | 0.4 | 23.8
89.8061 | 0.84972 | 22 | 1550 | 51.7 | 49.9 | 44.9 | 31.8 | 31.6 | 26.3 |  | 0.04 | 104.1 | 42.1 | 0.8 |  |  | 3.48 | 28.6 |  | 38.5 | 45.6 | 471.5 | 54.4 | 0.4 | 23.8
89.8144 | 0.85805 | 22 | 1552 | 49.4 | 50.1 | 44.9 | 31.8 | 31.4 | 26.3 |  | 0.05 | 104.1 | 42.1 | 0.79 |  |  | 3.34 | 28.6 |  | 38.4 | 40.9 | 471.3 | 52.6 | 0.4 | 23.9
89.8227 | 0.86639 | 22 | 1557 | 51.7 | 50 | 44.9 | 31.8 | 31.2 | 26.3 |  | 0.04 | 104 | 42.6 | 0.8 |  |  | 3.52 | 28.4 |  | 38.5 | 52.6 | 471.8 | 54.4 | 0.4 | 23.9
89.8311 | 0.87472 | 22 | 1547 | 48.5 | 50.1 | 44.8 | 31.9 | 30.9 | 25.9 |  | 0.05 | 104 | 42.1 | 0.8 |  |  | 3.4 | 28.6 |  | 38.4 | 32.2 | 470.9 | 52.6 | 0.4 | 23.9
89.8394 | 0.88305 | 22 | 1548 | 51.3 | 50 | 44.8 | 31.9 | 30.6 | 25.9 |  | 0.04 | 104 | 42.1 | 0.8 |  |  | 3.52 | 28.5 |  | 38.6 | 31.7 | 470.9 | 54.4 | 0.4 | 23.7
89.8477 | 0.89139 | 22 | 1550 | 48.4 | 50 | 44.7 | 31.9 | 30.2 | 25.8 |  | 0.05 | 103.9 | 42.1 | 0.8 |  |  | 3.39 | 28.6 |  | 38.5 | 31.8 | 471.3 | 52.5 | 0.4 | 23.6
89.8561 | 0.89972 | 22 | 1548 | 51.5 | 49.8 | 44.6 | 31.8 | 29.7 | 25.8 |  | 0.04 | 104 | 42.1 | 0.79 |  |  | 3.5 | 28.4 |  | 38.5 | 30.7 | 471 | 54.4 | 0.4 | 23.3
89.8644 | 0.90805 | 22 | 1544 | 47.8 | 49.7 | 44.6 | 32 | 29.4 | 25.6 |  | 0.05 | 104 | 41.6 | 0.8 |  |  | 3.35 | 28.6 |  | 38.4 | 37.4 | 471 | 52.6 | 0.4 | 23.1
89.8727 | 0.91639 | 22 | 1550 | 52.6 | 49.8 | 44.4 | 31.9 | 29.1 | 25.6 |  | 0.04 | 103.9 | 42.1 | 0.8 |  |  | 3.51 | 28.4 |  | 38.5 | 34.6 | 471.1 | 54.4 | 0.4 | 22.9
89.8811 | 0.92472 | 22 | 1549 | 48.6 | 49.8 | 44.6 | 31.9 | 28.8 | 25.4 |  | 0.05 | 104.1 | 41.6 | 0.8 |  |  | 3.35 | 28.6 |  | 38.6 | 41.5 | 471.2 | 52.6 | 0.4 | 22.9
89.8894 | 0.93305 | 22 | 1552 | 51.6 | 49.9 | 44.6 | 32 | 28.7 | 25.2 |  | 0.04 | 104 | 42.1 | 0.8 |  |  | 3.49 | 28.4 |  | 38.5 | 45.7 | 471.3 | 54.4 | 0.4 | 22.8
89.8977 | 0.94139 | 22 | 1546 | 48.8 | 50 | 44.8 | 32.1 | 28.5 | 25.2 |  | 0.05 | 104.1 | 42.1 | 0.8 |  |  | 3.36 | 28.5 |  | 38.6 | 45.1 | 470.7 | 52.7 | 0.4 | 22.6
89.9061 | 0.94972 | 22 | 1545 | 51.6 | 49.9 | 44.9 | 32.1 | 28.4 | 25.2 |  | 0.04 | 104.2 | 41.6 | 0.8 |  |  | 3.5 | 28.6 |  | 38.6 | 56.5 | 470.3 | 54.5 | 0.4 | 22.6
89.9144 | 0.95805 | 22 | 1546 | 49.2 | 50 | 45.1 | 32.1 | 28.3 | 25.1 |  | 0.05 | 104.1 | 41.6 | 0.8 |  |  | 3.37 | 28.7 |  | 38.7 | 36.2 | 470.3 | 52.7 | 0.4 | 22.3
89.9227 | 0.96639 | 22 | 1549 | 51.9 | 50 | 44.9 | 32.1 | 28.2 | 25 |  | 0.04 | 103.9 | 42.1 | 0.8 |  |  | 3.49 | 28.7 |  | 38.7 | 48.9 | 470.6 | 54.4 | 0.4 | 22.2
89.9311 | 0.97472 | 22 | 1546 | 48 | 50 | 44.9 | 32.1 | 28.1 | 24.9 |  | 0.05 | 104.1 | 41.6 | 0.8 |  |  | 3.3 | 28.5 |  | 38.7 | 45.6 | 470.2 | 52.6 | 0.4 | 22.1
89.9394 | 0.98305 | 22 | 1553 | 52.2 | 50 | 44.9 | 32.1 | 28.1 | 24.9 |  | 0.04 | 104 | 41.6 | 0.8 |  |  | 3.5 | 28.3 |  | 38.7 | 59.6 | 470.5 | 54.3 | 0.4 | 22.1
89.9477 | 0.99139 | 22 | 1549 | 48.5 | 50.1 | 44.9 | 32 | 28 | 24.7 |  | 0.05 | 104 | 42.1 | 0.8 |  |  | 3.32 | 28.3 |  | 38.6 | 45.8 | 470.2 | 52.6 | 0.4 | 22.1
89.9561 | 0.99972 | 22 | 1551 | 51.7 | 50.1 | 45.1 | 32 | 28 | 24.8 |  | 0.04 | 104 | 42.1 | 0.8 |  |  | 3.49 | 28.2 |  | 38.7 | 37.7 | 470.3 | 54.3 | 0.4 | 22.1
89.9644 | 1.0081 | 22 | 1549 | 49.1 | 50.1 | 45.1 | 32 | 27.9 | 24.7 |  | 0.05 | 104.1 | 42.1 | 0.8 |  |  | 3.35 | 28.2 |  | 38.5 | 32.2 | 469.9 | 52.5 | 0.4 | 22.1
89.9727 | 1.0164 | 22 | 1551 | 52.3 | 50.1 | 45.2 | 32 | 27.9 | 24.8 |  | 0.04 | 104 | 42.1 | 0.8 |  |  | 3.47 | 27.9 |  | 38.6 | 29.1 | 469.8 | 54.2 | 0.4 | 22.2
89.9811 | 1.0247 | 22 | 1547 | 48.8 | 50.1 | 45.1 | 32 | 27.9 | 24.7 |  | 0.05 | 104.1 | 42.1 | 0.8 |  |  | 3.33 | 28.1 |  | 38.4 | 29.9 | 469.5 | 52.5 | 0.4 | 22.1
89.9894 | 1.0331 | 22 | 1547 | 51.6 | 50.1 | 45.1 | 31.9 | 27.9 | 24.6 |  | 0.04 | 104 | 42.1 | 0.8 |  |  | 3.49 | 28.1 |  | 38.5 | 28.7 | 469.6 | 54.3 | 0.4 | 22.2
89.9977 | 1.0414 | 22 | 1546 | 48.7 | 50.1 | 44.9 | 31.8 | 27.8 | 24.5 |  | 0.05 | 104 | 42.1 | 0.8 |  |  | 3.32 | 28 |  | 38.2 | 28.6 | 469.4 | 52.5 | 0.4 | 22.1
90.0061 | 1.0497 | 22 | 1551 | 52.3 | 50.1 | 44.8 | 31.8 | 27.8 | 24.3 |  | 0.04 | 104 | 42.1 | 0.8 |  |  | 3.48 | 27.9 |  | 38.3 | 30.1 | 469.7 | 54.2 | 0.4 | 21.9
90.0144 | 1.0581 | 22 | 1547 | 48.7 | 50.1 | 44.8 | 31.8 | 27.8 | 24.2 |  | 0.05 | 104 | 41.6 | 0.8 |  |  | 3.32 | 27.8 |  | 38.2 | 29.3 | 469.5 | 52.4 | 0.4 | 21.9
90.0227 | 1.0664 | 22 | 1551 | 51.1 | 49.9 | 44.9 | 31.8 | 27.8 | 24.2 |  | 0.04 | 104 | 42.1 | 0.8 |  |  | 3.43 | 28.1 |  | 38.2 | 29.7 | 469.9 | 54.1 | 0.4 | 22.1
90.0311 | 1.0747 | 22 | 1550 | 48.5 | 50 | 44.9 | 31.8 | 27.8 | 24 |  | 0.05 | 104.1 | 42.1 | 0.8 |  |  | 3.29 | 28.2 |  | 38.2 | 28.8 | 469.7 | 52.3 | 0.4 | 22.1
90.0394 | 1.0831 | 22 | 1548 | 51.4 | 49.9 | 45.1 | 31.8 | 27.9 | 23.9 |  | 0.04 | 103.9 | 42.1 | 0.8 |  |  | 3.47 | 28.3 |  | 38.1 | 29.3 | 469.6 | 54.1 | 0.4 | 22.1
90.0477 | 1.0914 | 22 | 1549 | 48.4 | 49.9 | 45.1 | 31.8 | 27.9 | 23.8 |  | 0.05 | 104.1 | 42.1 | 0.8 |  |  | 3.33 | 28.2 |  | 38.1 | 28.5 | 469.6 | 52.3 | 0.4 | 22.1
90.0561 | 1.0997 | 22 | 1548 | 51.1 | 49.9 | 45.1 | 31.8 | 27.9 | 23.8 |  | 0.04 | 104 | 42.1 | 0.8 |  |  | 3.41 | 28 |  | 38.1 | 28.4 | 469.6 | 54.2 | 0.4 | 22.1
90.0644 | 1.1081 | 22 | 1548 | 48.5 | 49.9 | 45.1 | 31.8 | 27.9 | 23.7 |  | 0.05 | 104 | 42.1 | 0.8 |  |  | 3.36 | 27.9 |  | 38 | 28.5 | 469.4 | 52.4 | 0.4 | 22.2
90.0727 | 1.1164 | 22 | 1549 | 51.4 | 50.1 | 45.1 | 31.8 | 27.9 | 23.6 |  | 0.04 | 103.9 | 42.1 | 0.8 |  |  | 3.48 | 27.9 |  | 38 | 28.6 | 469.6 | 54.1 | 0.4 | 22.2
90.0811 | 1.1247 | 22 | 1549 | 49 | 50 | 45 | 31.9 | 28.1 | 23.5 |  | 0.05 | 104 | 42.6 | 0.8 |  |  | 3.34 | 27.9 |  | 37.9 | 28.6 | 469.3 | 52.4 | 0.4 | 22.2
90.0894 | 1.1331 | 22 | 1552 | 51.7 | 49.9 | 44.9 | 31.9 | 28.1 | 23.4 |  | 0.04 | 104 | 42.1 | 0.8 |  |  | 3.46 | 28 |  | 38.1 | 28.6 | 469.7 | 54.1 | 0.4 | 22.2
90.0977 | 1.1414 | 22 | 1551 | 48.4 | 49.8 | 44.9 | 31.8 | 28 | 23.3 |  | 0.05 | 104 | 42.1 | 0.8 |  |  | 3.33 | 27.8 |  | 37.8 | 28.6 | 469.5 | 52.3 | 0.4 | 22.2
90.1061 | 1.1497 | 22 | 1549 | 51.6 | 49.9 | 44.9 | 31.9 | 28.1 | 23.4 |  | 0.04 | 104.1 | 42.1 | 0.8 |  |  | 3.45 | 28.1 |  | 37.9 | 28.6 | 469.3 | 54.1 | 0.4 | 22.2
90.1144 | 1.1581 | 22 | 1550 | 48.8 | 49.8 | 44.9 | 32 | 28.1 | 23.3 |  | 0.05 | 104 | 42.1 | 0.8 |  |  | 3.31 | 28 |  | 37.8 | 28.7 | 469.5 | 52.3 | 0.4 | 22.3
90.1227 | 1.1664 | 22 | 1551 | 51.5 | 49.9 | 45 | 32 | 28.2 | 23.3 |  | 0.04 | 104 | 42.1 | 0.8 |  |  | 3.49 | 27.9 |  | 37.8 | 28.7 | 469.5 | 54.1 | 0.4 | 22.3
90.1311 | 1.1747 | 22 | 1548 | 48.7 | 49.9 | 45.1 | 32.1 | 28.2 | 23.1 |  | 0.05 | 104 | 42.1 | 0.8 |  |  | 3.33 | 27.9 |  | 37.8 | 28.8 | 468.9 | 52.4 | 0.4 | 22.3
90.1394 | 1.1831 | 22 | 1551 | 52.3 | 49.9 | 45.1 | 32.1 | 28.3 | 23.1 |  | 0.04 | 104 | 42.1 | 0.8 |  |  | 3.47 | 27.9 |  | 37.9 | 28.9 | 469 | 54.2 | 0.4 | 22.4
90.1477 | 1.1914 | 22 | 1549 | 49.1 | 49.9 | 45 | 32.1 | 28.3 | 23.1 |  | 0.05 | 104 | 42.1 | 0.8 |  |  | 3.34 | 27.9 |  | 37.8 | 28.9 | 468.8 | 52.4 | 0.4 | 22.4
90.1561 | 1.1997 | 22 | 1552 | 52.7 | 49.9 | 45.1 | 32.1 | 28.3 | 23.4 |  | 0.04 | 104 | 42.1 | 0.79 |  |  | 3.45 | 27.8 |  | 37.9 | 29 | 468.6 | 54.2 | 0.4 | 22.4
90.1644 | 1.2081 | 22 | 1545 | 48.6 | 49.8 | 44.9 | 32 | 28.3 | 23.6 |  | 0.05 | 104.1 | 42.1 | 0.79 |  |  | 3.33 | 27.9 |  | 37.7 | 28.9 | 468.2 | 52.5 | 0.4 | 22.4
90.1727 | 1.2164 | 22 | 1550 | 51.3 | 49.9 | 44.9 | 32 | 28.4 | 23.6 |  | 0.04 | 104 | 42.1 | 0.8 |  |  | 3.48 | 27.8 |  | 37.8 | 29 | 468.7 | 54.2 | 0.4 | 22.4
90.1811 | 1.2247 | 22 | 1548 | 49.4 | 49.9 | 44.9 | 32.1 | 28.4 | 23.5 |  | 0.05 | 104 | 42.1 | 0.8 |  |  | 3.34 | 27.7 |  | 37.7 | 29 | 468.3 | 52.5 | 0.4 | 22.6
90.1894 | 1.2331 | 22 | 1550 | 52.3 | 49.9 | 44.9 | 32 | 28.5 | 23.6 |  | 0.04 | 104.1 | 42.1 | 0.8 |  |  | 3.48 | 27.7 |  | 37.8 | 29.1 | 468.3 | 54.3 | 0.4 | 22.6
90.1977 | 1.2414 | 22 | 1547 | 48.9 | 49.9 | 45 | 32 | 28.5 | 23.6 |  | 0.05 | 104 | 41.6 | 0.8 |  |  | 3.27 | 27.8 |  | 37.7 | 29.2 | 467.7 | 52.5 | 0.4 | 22.6
90.2061 | 1.2497 | 22 | 1549 | 52.1 | 50.1 | 45.1 | 32 | 28.6 | 23.6 |  | 0.04 | 104 | 42.1 | 0.8 |  |  | 3.48 | 27.8 |  | 37.8 | 29.2 | 468 | 54.3 | 0.4 | 22.6
90.2144 | 1.2581 | 22 | 1548 | 48.5 | 50.1 | 45.1 | 32 | 28.6 | 23.6 |  | 0.05 | 104 | 42.1 | 0.8 |  |  | 3.33 | 28 |  | 37.7 | 29.3 | 467.9 | 52.6 | 0.4 | 22.7
90.2227 | 1.2664 | 22 | 1551 | 52.2 | 50.1 | 45.1 | 32 | 28.7 | 23.4 |  | 0.04 | 104 | 42.1 | 0.8 |  |  | 3.48 | 27.9 |  | 37.8 | 29.4 | 467.9 | 54.2 | 0.4 | 22.8
90.2311 | 1.2747 | 22 | 1548 | 48.6 | 50 | 44.9 | 31.9 | 28.6 | 23.3 |  | 0.05 | 104.1 | 42.1 | 0.8 |  |  | 3.3 | 27.8 |  | 37.7 | 29.2 | 467.2 | 52.5 | 0.4 | 22.7
90.2394 | 1.2831 | 22 | 1548 | 51.6 | 50.1 | 44.9 | 31.9 | 28.7 | 23.3 |  | 0.04 | 103.9 | 42.1 | 0.8 |  |  | 3.43 | 27.9 |  | 37.7 | 29.3 | 467.4 | 54.2 | 0.4 | 22.7
90.2477 | 1.2914 | 22 | 1545 | 48.2 | 50.1 | 44.9 | 31.9 | 28.7 | 23.3 |  | 0.05 | 104.1 | 42.1 | 0.79 |  |  | 3.3 | 27.9 |  | 37.7 | 29.4 | 466.8 | 52.5 | 0.4 | 22.7
90.2561 | 1.2997 | 22 | 1550 | 51.4 | 50.2 | 45.1 | 31.9 | 28.7 | 23.2 |  | 0.04 | 103.9 | 42.1 | 0.8 |  |  | 3.47 | 27.9 |  | 37.8 | 29.4 | 467.2 | 54.2 | 0.4 | 22.8
90.2644 | 1.3081 | 22 | 1550 | 48.8 | 50.1 | 45.1 | 31.9 | 28.9 | 23.2 |  | 0.06 | 104.1 | 42.1 | 0.8 |  |  | 3.34 | 27.8 |  | 37.8 | 29.4 | 467.2 | 52.4 | 0.4 | 22.9
90.2727 | 1.3164 | 22 | 1551 | 51.7 | 50 | 45.1 | 31.9 | 28.9 | 23.4 |  | 0.04 | 103.9 | 42.1 | 0.8 |  |  | 3.49 | 28 |  | 37.8 | 29.6 | 467.5 | 54.2 | 0.4 | 22.9
90.2811 | 1.3247 | 22 | 1548 | 48.7 | 50 | 45.1 | 31.9 | 28.9 | 23.5 |  | 0.05 | 104.1 | 42.1 | 0.8 |  |  | 3.35 | 28.3 |  | 37.7 | 29.6 | 467.1 | 52.5 | 0.4 | 22.9
90.2894 | 1.3331 | 22 | 1553 | 52.7 | 49.9 | 45.1 | 31.9 | 29 | 23.4 |  | 0.04 | 103.9 | 42.1 | 0.79 |  |  | 3.47 | 28.1 |  | 37.8 | 29.7 | 467.4 | 54.2 | 0.4 | 22.9
90.2977 | 1.3414 | 22 | 1546 | 48.8 | 50 | 45.1 | 31.9 | 29.1 | 23.4 |  | 0.05 | 104.1 | 42.1 | 0.8 |  |  | 3.33 | 27.8 |  | 37.8 | 29.7 | 466.9 | 52.5 | 0.4 | 22.9
90.3061 | 1.3497 | 22 | 1552 | 52.2 | 49.9 | 44.9 | 31.9 | 29 | 23.6 |  | 0.04 | 103.9 | 42.1 | 0.8 |  |  | 3.45 | 27.8 |  | 37.7 | 29.7 | 467.5 | 54.1 | 0.4 | 22.9
90.3144 | 1.3581 | 22 | 1548 | 49.4 | 50 | 45 | 31.9 | 29.1 | 23.4 |  | 0.05 | 104.1 | 42.1 | 0.8 |  |  | 3.33 | 27.9 |  | 37.7 | 29.8 | 466.7 | 52.3 | 0.4 | 23
90.3227 | 1.3664 | 22 | 1554 | 52.4 | 49.9 | 44.9 | 32 | 29.1 | 23.4 |  | 0.04 | 103.9 | 42.6 | 0.8 |  |  | 3.49 | 27.8 |  | 37.7 | 29.8 | 467.5 | 54.1 | 0.4 | 23.1
90.3311 | 1.3747 | 22 | 1548 | 48.7 | 49.9 | 44.9 | 32 | 29.2 | 23.6 |  | 0.05 | 104.1 | 42.1 | 0.8 |  |  | 3.32 | 28 |  | 37.7 | 29.9 | 467.1 | 52.4 | 0.4 | 23.1
90.3394 | 1.3831 | 22 | 1550 | 52.2 | 49.9 | 45.1 | 32 | 29.2 | 23.6 |  | 0.04 | 104.1 | 42.6 | 0.8 |  |  | 3.48 | 27.8 |  | 37.8 | 29.9 | 467 | 54.2 | 0.4 | 23.1
90.3477 | 1.3914 | 22 | 1549 | 48.8 | 49.9 | 45.1 | 32 | 29.3 | 23.6 |  | 0.05 | 104 | 42.1 | 0.8 |  |  | 3.32 | 27.7 |  | 37.6 | 30.1 | 466.9 | 52.3 | 0.4 | 23.2
90.3561 | 1.3997 | 22 | 1553 | 51.8 | 49.9 | 45.1 | 32 | 29.3 | 23.6 |  | 0.04 | 104.1 | 42.1 | 0.8 |  |  | 3.48 | 27.8 |  | 37.8 | 30.2 | 467.2 | 54.2 | 0.4 | 23.2
90.3644 | 1.4081 | 22 | 1550 | 49.4 | 49.9 | 45 | 32 | 29.4 | 23.5 |  | 0.05 | 104 | 42.1 | 0.8 |  |  | 3.34 | 27.9 |  | 37.7 | 30.3 | 466.8 | 52.3 | 0.4 | 23.2
90.3727 | 1.4164 | 22 | 1551 | 52.1 | 49.9 | 45.1 | 32 | 29.4 | 23.6 |  | 0.04 | 104.1 | 42.1 | 0.8 |  |  | 3.49 | 28.3 |  | 37.8 | 30.2 | 466.8 | 54.2 | 0.4 | 23.3
90.3811 | 1.4247 | 22 | 1548 | 48.8 | 49.9 | 45 | 32 | 29.4 | 23.7 |  | 0.05 | 104 | 42.1 | 0.79 |  |  | 3.33 | 28.1 |  | 37.7 | 30.3 | 466.7 | 52.3 | 0.4 | 23.3
90.3894 | 1.4331 | 22 | 1550 | 51.8 | 49.9 | 45.1 | 32.1 | 29.5 | 23.4 |  | 0.04 | 104.1 | 42.6 | 0.8 |  |  | 3.46 | 27.9 |  | 37.8 | 30.4 | 466.7 | 54.2 | 0.4 | 23.4
90.3977 | 1.4414 | 22 | 1546 | 48.7 | 50 | 45 | 32 | 29.6 | 23.6 |  | 0.05 | 104 | 42.1 | 0.8 |  |  | 3.36 | 27.9 |  | 37.8 | 30.4 | 466.4 | 52.4 | 0.4 | 23.4
90.4061 | 1.4497 | 22 | 1552 | 52.4 | 50 | 45 | 32 | 29.6 | 23.5 |  | 0.04 | 103.9 | 42.1 | 0.8 |  |  | 3.48 | 28.1 |  | 37.8 | 30.4 | 466.8 | 54.1 | 0.4 | 23.4
90.4144 | 1.4581 | 22 | 1547 | 48.9 | 49.8 | 44.9 | 31.9 | 29.5 | 23.5 |  | 0.05 | 104 | 42.1 | 0.8 |  |  | 3.32 | 27.9 |  | 37.7 | 30.2 | 466.4 | 52.4 | 0.4 | 23.4
90.4227 | 1.4664 | 22 | 1552 | 52 | 49.9 | 44.9 | 31.9 | 29.7 | 23.6 |  | 0.04 | 103.9 | 42.1 | 0.79 |  |  | 3.47 | 28.1 |  | 37.7 | 30.4 | 467 | 54.1 | 0.4 | 23.4
90.4311 | 1.4747 | 22 | 1544 | 47.9 | 49.9 | 44.9 | 31.8 | 29.6 | 23.2 |  | 0.05 | 104.1 | 42.1 | 0.8 |  |  | 3.33 | 27.8 |  | 37.7 | 30.2 | 465.8 | 52.4 | 0.4 | 23.4
90.4394 | 1.4831 | 22 | 1556 | 52.2 | 49.8 | 44.9 | 31.8 | 29.6 | 23.2 |  | 0.04 | 104 | 42.1 | 0.8 |  |  | 3.47 | 27.7 |  | 37.6 | 30.4 | 466.6 | 54.1 | 0.4 | 23.4
90.4477 | 1.4914 | 22 | 1551 | 48.5 | 49.9 | 45.1 | 31.9 | 29.7 | 23.3 |  | 0.05 | 104.1 | 42.1 | 0.8 |  |  | 3.32 | 27.4 |  | 37.7 | 30.4 | 466.2 | 52.3 | 0.4 | 23.5
90.4561 | 1.4997 | 22 | 1548 | 52 | 49.9 | 45.1 | 31.9 | 29.7 | 23.4 |  | 0.04 | 104 | 42.1 | 0.79 |  |  | 3.45 | 27.7 |  | 37.7 | 30.4 | 465.7 | 54.2 | 0.4 | 23.6
90.4644 | 1.5081 | 22 | 1551 | 49.3 | 49.9 | 45.1 | 31.9 | 29.8 | 23.3 |  | 0.05 | 104.1 | 42.1 | 0.79 |  |  | 3.35 | 27.9 |  | 37.8 | 30.4 | 466 | 52.5 | 0.4 | 23.6
90.4727 | 1.5164 | 22 | 1545 | 51.6 | 49.9 | 45.1 | 32 | 29.8 | 23.1 |  | 0.04 | 104.1 | 42.1 | 0.8 |  |  | 3.63 | 27.8 |  | 37.7 | 30.5 | 465.5 | 54.2 | 0.4 | 23.7
90.4811 | 1.5247 | 22 | 1551 | 48.8 | 49.9 | 45.1 | 32.1 | 29.9 | 23.1 |  | 0.05 | 104.1 | 42.1 | 0.8 |  |  | 3.32 | 27.7 |  | 37.9 | 30.6 | 465.9 | 52.3 | 0.4 | 23.8
90.4894 | 1.5331 | 22 | 1543 | 52.7 | 50 | 45.1 | 32.1 | 29.9 | 22.9 |  | 0.04 | 104.1 | 42.1 | 0.8 |  |  | 3.46 | 27.7 |  | 37.7 | 30.6 | 465.1 | 54.2 | 0.4 | 23.8
90.4977 | 1.5414 | 22 | 1548 | 48.5 | 50 | 45 | 32.1 | 29.9 | 22.8 |  | 0.05 | 103.9 | 42.1 | 0.8 |  |  | 3.33 | 27.8 |  | 37.9 | 30.8 | 465.6 | 52.3 | 0.4 | 23.8
90.5061 | 1.5497 | 22 | 1552 | 52.1 | 50 | 45.1 | 32.1 | 29.9 | 22.7 |  | 0.04 | 104 | 42.1 | 0.8 |  |  | 3.5 | 27.7 |  | 37.7 | 33.1 | 465.6 | 54 | 0.4 | 23.8
90.5144 | 1.5581 | 22 | 1550 | 48.9 | 49.9 | 44.9 | 31.9 | 29.9 | 22.5 |  | 0.05 | 104.1 | 42.1 | 0.79 |  |  | 3.37 | 27.6 |  | 37.8 | 31.7 | 465.3 | 52.4 | 0.4 | 23.7
90.5227 | 1.5664 | 22 | 1547 | 51.4 | 49.9 | 44.8 | 32.1 | 30.1 | 22.4 |  | 0.04 | 104.1 | 42.1 | 0.8 |  |  | 3.54 | 28.1 |  | 37.7 | 32.1 | 465.4 | 54.1 | 0.4 | 23.5
90.5311 | 1.5747 | 22 | 1546 | 49.7 | 49.8 | 44.6 | 31.9 | 30 | 22.3 |  | 0.05 | 103.8 | 42.1 | 0.8 |  |  | 3.36 | 27.8 |  | 37.8 | 31.8 | 465.1 | 52.3 | 0.4 | 23.2
90.5394 | 1.5831 | 22 | 1548 | 48.4 | 49.8 | 44.4 | 31.9 | 30 | 22.1 |  | 0.05 | 104 | 42.1 | 0.79 |  |  | 3.34 | 27.9 |  | 37.6 | 34.4 | 465.7 | 52.3 | 0.4 | 23.1
90.5477 | 1.5914 | 22 | 1539 | 48.7 | 49.8 | 44.5 | 31.9 | 30.1 | 22.3 |  | 0.05 | 103.9 | 42.1 | 0.8 |  |  | 3.37 | 27.6 |  | 37.7 | 32.8 | 464.8 | 52.7 | 0.4 | 22.9
90.5561 | 1.5997 | 22 | 1547 | 48.9 | 49.8 | 44.5 | 31.9 | 30.1 | 22.3 |  | 0.05 | 104 | 42.1 | 0.79 |  |  | 3.36 | 27.7 |  | 37.6 | 32.6 | 465.7 | 52.3 | 0.4 | 22.8
90.5644 | 1.6081 | 22 | 1542 | 47.5 | 49.9 | 44.6 | 31.9 | 30.2 | 22.2 |  | 0.05 | 103.8 | 42.1 | 0.8 |  |  | 3.35 | 27.7 |  | 37.8 | 31.2 | 465.1 | 52.6 | 0.4 | 22.7
90.5727 | 1.6164 | 22 | 1548 | 48.9 | 50 | 44.7 | 31.9 | 30.2 | 22.2 |  | 0.05 | 104 | 42.1 | 0.8 |  |  | 3.33 | 27.6 |  | 37.6 | 31.1 | 465.5 | 52.4 | 0.4 | 22.6
90.5811 | 1.6247 | 22 | 1550 | 51.6 | 50 | 44.8 | 31.9 | 30.2 | 22.2 |  | 0.04 | 104 | 42.1 | 0.8 |  |  | 3.48 | 27.8 |  | 37.7 | 31.2 | 465.3 | 54.2 | 0.4 | 22.5
90.5894 | 1.6331 | 22 | 1547 | 49 | 50 | 44.9 | 31.9 | 30.2 | 22 |  | 0.05 | 104 | 42.1 | 0.8 |  |  | 3.33 | 27.9 |  | 37.6 | 31 | 465 | 52.5 | 0.4 | 22.4
90.5977 | 1.6414 | 22 | 1550 | 51.3 | 50 | 45 | 31.9 | 30.3 | 22.1 |  | 0.04 | 104.1 | 42.6 | 0.79 |  |  | 3.49 | 27.7 |  | 37.7 | 31.6 | 465.1 | 54.3 | 0.4 | 22.3
90.6061 | 1.6497 | 22 | 1547 | 48.6 | 50 | 44.9 | 31.9 | 30.4 | 21.6 |  | 0.05 | 104 | 42.1 | 0.8 |  |  | 3.34 | 27.9 |  | 37.6 | 31.2 | 464.7 | 52.4 | 0.4 | 22.1
90.6144 | 1.6581 | 22 | 1547 | 52 | 50.1 | 44.9 | 31.9 | 30.4 | 21.6 |  | 0.04 | 104 | 42.1 | 0.8 |  |  | 3.49 | 27.7 |  | 37.7 | 31.3 | 464.4 | 54.2 | 0.4 | 21.9
90.6227 | 1.6664 | 22 | 1547 | 49.1 | 50 | 44.9 | 31.9 | 30.4 | 21.6 |  | 0.05 | 103.9 | 42.1 | 0.8 |  |  | 3.36 | 27.9 |  | 37.6 | 31.4 | 464.4 | 52.4 | 0.4 | 21.8
90.6311 | 1.6747 | 22 | 1543 | 47.6 | 49.9 | 44.8 | 31.8 | 30.3 | 21.6 |  | 0.05 | 103.8 | 42.1 | 0.8 |  |  | 3.35 | 28.1 |  | 37.6 | 32.1 | 464.4 | 52.6 | 0.4 | 21.6
90.6394 | 1.6831 | 22 | 1547 | 48.7 | 49.9 | 44.8 | 31.9 | 30.3 | 21.4 |  | 0.05 | 104 | 42.1 | 0.79 |  |  | 3.33 | 28 |  | 37.4 | 31.8 | 464.6 | 52.4 | 0.4 | 21.8
90.6477 | 1.6914 | 22 | 1552 | 51.9 | 49.9 | 45 | 31.8 | 30.3 | 21.5 |  | 0.04 | 104.1 | 42.1 | 0.8 |  |  | 3.46 | 27.7 |  | 37.6 | 33.2 | 464.4 | 54.2 | 0.4 | 21.8
90.6561 | 1.6997 | 22 | 1547 | 48.4 | 50 | 45.1 | 31.8 | 30.4 | 21.4 |  | 0.05 | 104 | 42.1 | 0.8 |  |  | 3.34 | 27.5 |  | 37.4 | 71.2 | 464.2 | 52.4 | 0.4 | 21.8
90.6644 | 1.7081 | 22 | 1541 | 47 | 50 | 45.2 | 31.9 | 30.4 | 21.5 |  | 0.05 | 103.8 | 42.1 | 0.8 |  |  | 3.34 | 27.4 |  | 37.7 | 36.6 | 463.8 | 52.6 | 0.4 | 21.8
90.6727 | 1.7164 | 22 | 1564 | 51.9 | 50.1 | 45.2 | 31.9 | 30.5 | 21.4 |  | 0.04 | 104.1 | 42.1 | 0.8 |  |  | 3.4 | 27.3 |  | 37.6 | 39.7 | 465.2 | 53.7 | 0.4 | 21.8
90.6811 | 1.7247 | 22 | 1547 | 49.8 | 50.1 | 45.1 | 32 | 30.6 | 21.4 |  | 0.05 | 103.8 | 42.1 | 0.8 |  |  | 3.35 | 27.4 |  | 37.8 | 31.2 | 463.5 | 52.4 | 0.4 | 21.8
90.6894 | 1.7331 | 22 | 1552 | 54 | 50.1 | 45 | 32 | 30.6 | 21.4 |  | 0.04 | 104.2 | 42.6 | 0.8 |  |  | 3.45 | 27.6 |  | 37.7 | 32.1 | 463.7 | 54.1 | 0.4 | 21.8
90.6977 | 1.7414 | 22 | 1549 | 48.5 | 50.1 | 44.9 | 32.1 | 30.7 | 21.3 |  | 0.05 | 104.1 | 42.6 | 0.8 |  |  | 3.31 | 27.2 |  | 37.8 | 31.6 | 463.7 | 52.5 | 0.4 | 21.8
90.7061 | 1.7497 | 22 | 1549 | 49.2 | 50.1 | 44.8 | 32.1 | 30.7 | 21.2 |  | 0.05 | 104 | 42.1 | 0.8 |  |  | 3.32 | 27.4 |  | 37.7 | 32.4 | 463.6 | 52.4 | 0.4 | 21.8
90.7144 | 1.7581 | 22 | 1549 | 48.7 | 50.1 | 44.8 | 32.1 | 30.7 | 21.2 |  | 0.05 | 104.1 | 42.1 | 0.8 |  |  | 3.32 | 27.8 |  | 37.8 | 35.6 | 463.8 | 52.7 | 0.4 | 21.8
90.7227 | 1.7664 | 22 | 1548 | 49.5 | 50 | 44.9 | 32.1 | 30.7 | 21.2 |  | 0.05 | 104 | 42.1 | 0.79 |  |  | 3.32 | 27.7 |  | 37.8 | 40.5 | 463.6 | 52.6 | 0.4 | 21.8
90.7311 | 1.7747 | 22 | 1548 | 49.3 | 49.9 | 45.1 | 32.2 | 30.8 | 21.1 |  | 0.05 | 104.1 | 42.1 | 0.79 |  |  | 3.34 | 27.5 |  | 38 | 49.3 | 463.7 | 52.6 | 0.4 | 21.9
90.7394 | 1.7831 | 22 | 1549 | 49.2 | 49.9 | 45 | 32.1 | 30.7 | 21 |  | 0.05 | 104.1 | 42.1 | 0.8 |  |  | 3.3 | 27.4 |  | 37.8 | 42.3 | 463.8 | 52.5 | 0.4 | 21.9
90.7477 | 1.7914 | 22 | 1548 | 49.6 | 50 | 45.1 | 32.1 | 30.8 | 20.8 |  | 0.05 | 104.1 | 42.1 | 0.8 |  |  | 3.36 | 27.4 |  | 37.9 | 50.1 | 463.5 | 52.7 | 0.4 | 22
90.7561 | 1.7997 | 22 | 1552 | 49.6 | 49.9 | 45.1 | 32.1 | 30.9 | 20.7 |  | 0.05 | 104 | 42.1 | 0.8 |  |  | 3.35 | 27.7 |  | 37.8 | 59.4 | 463.9 | 52.6 | 0.4 | 22
90.7644 | 1.8081 | 22 | 1547 | 49.5 | 49.9 | 45 | 32.1 | 30.9 | 20.6 |  | 0.05 | 104 | 42.1 | 0.79 |  |  | 3.33 | 27.5 |  | 38.1 | 43.5 | 463.3 | 52.7 | 0.4 | 22
90.7727 | 1.8164 | 22 | 1547 | 48.9 | 49.9 | 45 | 32.1 | 30.9 | 20.3 |  | 0.05 | 104 | 42.1 | 0.8 |  |  | 3.35 | 27.6 |  | 37.9 | 69.9 | 463.6 | 52.7 | 0.4 | 22.1
90.7811 | 1.8247 | 22 | 1551 | 52.6 | 50 | 45 | 32.1 | 31 | 20.4 |  | 0.03 | 103.9 | 42.1 | 0.8 |  |  | 3.51 | 27.6 |  | 38 | 67.8 | 463.8 | 54.5 | 0.4 | 22.1
90.7894 | 1.8331 | 22 | 1549 | 49.5 | 50 | 45 | 32.1 | 31.1 | 20.2 |  | 0.05 | 104 | 42.1 | 0.8 |  |  | 3.33 | 27.6 |  | 38 | 71.1 | 463.9 | 52.7 | 0.4 | 22.1
90.7977 | 1.8414 | 22 | 1551 | 49.7 | 49.9 | 44.9 | 32.1 | 31.1 | 20.2 |  | 0.05 | 104 | 42.1 | 0.8 |  |  | 3.33 | 27.8 |  | 37.9 | 63.7 | 464 | 52.7 | 0.4 | 22.2
90.8061 | 1.8497 | 22 | 1541 | 50.7 | 49.9 | 44.8 | 31.9 | 31.1 | 20.1 |  | 0.05 | 103.9 | 42.1 | 0.8 |  |  | 3.42 | 27.3 |  | 38.1 | 58.7 | 462.8 | 53.1 | 0.4 | 22.1
90.8144 | 1.8581 | 22 | 1547 | 49.1 | 49.9 | 44.7 | 31.9 | 31.1 | 20.1 |  | 0.05 | 104 | 42.1 | 0.8 |  |  | 3.33 | 27.4 |  | 37.8 | 55.9 | 463.7 | 52.7 | 0.4 | 22.2
90.8227 | 1.8664 | 22 | 1552 | 53.8 | 49.9 | 44.9 | 31.9 | 31.1 | 20.1 |  | 0.04 | 104.1 | 42.1 | 0.8 |  |  | 3.48 | 27.8 |  | 37.9 | 211.2 | 463.7 | 54.3 | 0.4 | 22.2
90.8311 | 1.8747 | 22 | 1551 | 49.1 | 49.9 | 44.9 | 31.8 | 31.2 | 20.2 |  | 0.05 | 104.1 | 42.1 | 0.8 |  |  | 3.32 | 27.7 |  | 38.1 | 140.7 | 463.7 | 52.7 | 0.4 | 22.2
90.8394 | 1.8831 | 22 | 1550 | 49.6 | 49.9 | 44.9 | 31.8 | 31.2 | 20.2 |  | 0.05 | 104 | 42.1 | 0.8 |  |  | 3.3 | 27.4 |  | 37.9 | 183.2 | 463.7 | 52.7 | 0.4 | 22.3
90.8477 | 1.8914 | 22 | 1551 | 49.4 | 49.9 | 44.9 | 31.8 | 31.2 | 20.3 |  | 0.05 | 104.1 | 42.1 | 0.8 |  |  | 3.32 | 27.6 |  | 38 | 291.5 | 463.6 | 52.7 | 0.4 | 22.3
90.8561 | 1.8997 | 22 | 1548 | 49.2 | 49.9 | 45.1 | 31.8 | 31.3 | 20.2 |  | 0.05 | 104 | 42.1 | 0.8 |  |  | 3.35 | 27.7 |  | 37.9 | 258.3 | 463.4 | 52.7 | 0.4 | 22.4
90.8644 | 1.9081 | 22 | 1550 | 51.9 | 49.9 | 45.1 | 31.8 | 31.2 | 20.3 |  | 0.04 | 103.9 | 42.1 | 0.8 |  |  | 3.47 | 27.8 |  | 38 | 606.2 | 463.4 | 54.5 | 0.4 | 22.4
90.8727 | 1.9164 | 22 | 1550 | 48.7 | 49.9 | 45 | 31.8 | 31.3 | 20.3 |  | 0.05 | 104 | 42.1 | 0.8 |  |  | 3.34 | 27.8 |  | 38 | 618.2 | 463.8 | 52.6 | 0.4 | 22.4
90.8811 | 1.9247 | 22 | 1548 | 49.5 | 49.9 | 44.9 | 31.8 | 31.4 | 20.4 |  | 0.05 | 104 | 42.1 | 0.8 |  |  | 3.32 | 27.7 |  | 38 | 755.2 | 463 | 52.7 | 0.4 | 22.5
90.8894 | 1.9331 | 22 | 1550 | 48.7 | 49.9 | 45.1 | 31.8 | 31.3 | 20.4 |  | 0.05 | 104.1 | 41.6 | 0.8 |  |  | 3.34 | 27.7 |  | 38.1 | 703.1 | 463.3 | 52.7 | 0.4 | 22.6
90.8977 | 1.9414 | 22 | 1551 | 49.1 | 49.9 | 45.1 | 31.8 | 31.4 | 20.4 |  | 0.05 | 104 | 42.1 | 0.8 |  |  | 3.34 | 28 |  | 37.9 | 754.4 | 463.1 | 52.6 | 0.4 | 22.6
90.9061 | 1.9497 | 22 | 1547 | 49.5 | 49.9 | 45.1 | 31.9 | 31.4 | 20.3 |  | 0.04 | 104 | 42.1 | 0.8 |  |  | 3.35 | 28 |  | 37.9 | 1811.4 | 463.1 | 53.3 | 0.4 | 22.6
90.9144 | 1.9581 | 22 | 1545 | 49.5 | 50 | 45 | 31.9 | 31.5 | 20.3 |  | 0.05 | 104.1 | 42.1 | 0.8 |  |  | 3.34 | 27.8 |  | 38.1 | 865.2 | 462.6 | 52.7 | 0.4 | 22.7
90.9227 | 1.9664 | 22 | 1551 | 49.8 | 49.9 | 44.9 | 31.9 | 31.5 | 20.4 |  | 0.05 | 104 | 42.1 | 0.8 |  |  | 3.33 | 28.5 |  | 37.9 | 868.6 | 462.9 | 52.6 | 0.4 | 22.6
90.9311 | 1.9747 | 22 | 1550 | 52.9 | 50 | 45 | 31.9 | 31.5 | 20.8 |  | 0.04 | 103.9 | 42.1 | 0.8 |  |  | 3.47 | 28.3 |  | 38 | 869.2 | 462.7 | 54.4 | 0.4 | 22.7
90.9394 | 1.9831 | 22 | 1548 | 48.8 | 50 | 45.1 | 31.9 | 31.5 | 21.1 |  | 0.05 | 104 | 42.1 | 0.8 |  |  | 3.3 | 28.3 |  | 37.9 | 527 | 462.7 | 52.6 | 0.4 | 22.7
90.9477 | 1.9914 | 22 | 1566 | 52.1 | 50 | 45 | 32 | 31.6 | 20.9 |  | 0.04 | 104.1 | 42.1 | 0.8 |  |  | 3.37 | 28.1 |  | 37.9 | 847.5 | 464.3 | 54.1 | 0.4 | 22.7
90.9561 | 1.9997 | 22 | 1546 | 49.1 | 50 | 45.1 | 31.9 | 31.5 | 21.3 |  | 0.05 | 104 | 42.1 | 0.8 |  |  | 3.36 | 27.9 |  | 38 | 532.8 | 462.4 | 52.7 | 0.4 | 22.8
90.9644 | 2.0081 | 22 | 1547 | 49.8 | 49.9 | 45 | 32 | 31.6 | 21.3 |  | 0.05 | 104 | 42.1 | 0.8 |  |  | 3.34 | 28.2 |  | 37.9 | 642.5 | 462.2 | 52.6 | 0.4 | 22.8
90.9727 | 2.0164 | 22 | 1553 | 52.7 | 49.9 | 44.9 | 32 | 31.6 | 21.7 |  | 0.03 | 103.9 | 42.1 | 0.8 |  |  | 3.47 | 28.2 |  | 37.9 | 807.1 | 462.7 | 54.4 | 0.4 | 22.8
90.9811 | 2.0247 | 22 | 1545 | 49.4 | 50 | 45.1 | 32 | 31.6 | 21.6 |  | 0.04 | 104 | 42.1 | 0.8 |  |  | 3.35 | 27.9 |  | 37.9 | 554.2 | 461.8 | 52.7 | 0.4 | 22.8
90.9894 | 2.0331 | 22 | 1550 | 49.1 | 50 | 44.9 | 32.1 | 31.6 | 21.5 |  | 0.04 | 104 | 42.1 | 0.8 |  |  | 3.35 | 27.9 |  | 37.9 | 624.1 | 462.5 | 52.6 | 0.4 | 22.9
90.9977 | 2.0414 | 22 | 1549 | 49.8 | 50.1 | 45.1 | 32 | 31.7 | 21.7 |  | 0.04 | 104.1 | 42.1 | 0.8 |  |  | 3.31 | 27.6 |  | 38.1 | 463.3 | 461.9 | 52.7 | 0.4 | 22.9
91.0061 | 2.0497 | 22 | 1552 | 48.9 | 49.9 | 45 | 32.1 | 31.6 | 21.7 |  | 0.04 | 104 | 42.1 | 0.8 |  |  | 3.32 | 27.2 |  | 37.9 | 479.9 | 462.5 | 52.6 | 0.4 | 22.9
91.0144 | 2.0581 | 22 | 1549 | 52.3 | 50 | 45.1 | 32.1 | 31.7 | 21.7 |  | 0.04 | 104 | 42.1 | 0.8 |  |  | 3.46 | 27.2 |  | 38.1 | 1806.4 | 462.1 | 54.5 | 0.4 | 22.9
91.0227 | 2.0664 | 22 | 1548 | 49.3 | 50 | 45 | 32.1 | 31.7 | 21.7 |  | 0.05 | 104 | 42.1 | 0.79 |  |  | 3.31 | 27.3 |  | 37.9 | 852.8 | 461.8 | 52.6 | 0.4 | 22.9
91.0311 | 2.0747 | 22 | 1553 | 52.3 | 50 | 45.1 | 32.1 | 31.7 | 21.8 |  | 0.04 | 104.1 | 42.1 | 0.79 |  |  | 3.45 | 28.1 |  | 38.1 | 1811.3 | 462.3 | 54.4 | 0.4 | 23
91.0394 | 2.0831 | 22 | 1552 | 49.6 | 49.9 | 44.9 | 32.1 | 31.7 | 22.1 |  | 0.05 | 104 | 42.1 | 0.8 |  |  | 3.34 | 27.9 |  | 38 | 847.7 | 462.1 | 52.5 | 0.4 | 23.1
91.0477 | 2.0914 | 22 | 1552 | 52.4 | 50 | 45.1 | 32.1 | 31.7 | 22.1 |  | 0.04 | 103.9 | 42.1 | 0.8 |  |  | 3.47 | 27.9 |  | 38 | 1811.4 | 462 | 54.2 | 0.4 | 23.1
91.0561 | 2.0997 | 22 | 1552 | 49.6 | 50 | 44.9 | 32 | 31.8 | 21.9 |  | 0.05 | 104.1 | 42.6 | 0.8 |  |  | 3.32 | 27.9 |  | 38.1 | 591.9 | 461.8 | 52.6 | 0.4 | 23.2
91.0644 | 2.1081 | 22 | 1547 | 49.2 | 50 | 44.9 | 32.1 | 31.8 | 21.8 |  | 0.05 | 104 | 42.1 | 0.8 |  |  | 3.33 | 27.9 |  | 37.9 | 1809.4 | 461.2 | 52.6 | 0.4 | 23.2
91.0727 | 2.1164 | 22 | 1546 | 47.9 | 50 | 45.1 | 31.9 | 31.8 | 21.7 |  | 0.05 | 103.7 | 42.1 | 0.8 |  |  | 3.35 | 27.6 |  | 38.2 | 725.2 | 461.4 | 52.7 | 0.4 | 23.2
91.0811 | 2.1247 | 22 | 1550 | 49.3 | 50 | 44.9 | 32 | 31.8 | 21.6 |  | 0.05 | 104 | 42.1 | 0.79 |  |  | 3.33 | 27.7 |  | 37.9 | 1803.2 | 461.5 | 52.6 | 0.4 | 23.3
91.0894 | 2.1331 | 22 | 1556 | 52.4 | 50 | 45 | 32 | 31.9 | 21.6 |  | 0.04 | 104.1 | 42.6 | 0.8 |  |  | 3.47 | 27.8 |  | 38.1 | 1811.4 | 462.1 | 54.3 | 0.4 | 23.3
91.0977 | 2.1414 | 22 | 1547 | 48.8 | 50 | 45 | 31.9 | 31.9 | 21.6 |  | 0.05 | 104 | 42.6 | 0.8 |  |  | 3.33 | 27.6 |  | 37.9 | 744.7 | 461.3 | 52.5 | 0.4 | 23.3
91.1061 | 2.1497 | 22 | 1553 | 52.9 | 49.9 | 45.1 | 32 | 31.9 | 21.5 |  | 0.04 | 104.1 | 42.1 | 0.8 |  |  | 3.49 | 28.1 |  | 38.1 | 1811.4 | 461.9 | 54.5 | 0.4 | 23.4
91.1144 | 2.1581 | 22 | 1554 | 49.6 | 49.9 | 44.9 | 31.9 | 31.9 | 21.3 |  | 0.05 | 104 | 42.6 | 0.79 |  |  | 3.33 | 27.8 |  | 37.9 | 821.3 | 462.1 | 52.6 | 0.4 | 23.4
91.1227 | 2.1664 | 22 | 1551 | 52.3 | 49.9 | 44.9 | 31.9 | 31.9 | 21.4 |  | 0.04 | 103.9 | 42.1 | 0.8 |  |  | 3.49 | 27.9 |  | 37.9 | 1811.4 | 461.5 | 54.4 | 0.4 | 23.4
91.1311 | 2.1747 | 22 | 1554 | 49 | 49.9 | 44.9 | 31.9 | 31.9 | 20.9 |  | 0.05 | 104 | 42.1 | 0.8 |  |  | 3.3 | 28.4 |  | 37.9 | 1807.1 | 461.6 | 52.6 | 0.4 | 23.4
91.1394 | 2.1831 | 22 | 1548 | 50.1 | 49.9 | 44.9 | 31.9 | 31.9 | 20.6 |  | 0.05 | 104 | 42.1 | 0.8 |  |  | 3.33 | 28.4 |  | 37.8 | 870.4 | 461.2 | 52.6 | 0.4 | 23.5
91.1477 | 2.1914 | 22 | 1555 | 52.7 | 49.9 | 45 | 31.9 | 31.9 | 20.5 |  | 0.04 | 103.9 | 42.1 | 0.8 |  |  | 3.45 | 28.3 |  | 38 | 1811.4 | 461.6 | 54.4 | 0.4 | 23.6
91.1561 | 2.1997 | 22 | 1551 | 49.6 | 50 | 45.1 | 31.9 | 32 | 20.3 |  | 0.05 | 104 | 42.1 | 0.8 |  |  | 3.34 | 27.9 |  | 38 | 1811.4 | 461.2 | 52.6 | 0.4 | 23.6
91.1644 | 2.2081 | 22 | 1548 | 49.1 | 50 | 45 | 31.8 | 32.1 | 20.4 |  | 0.05 | 104 | 42.1 | 0.8 |  |  | 3.34 | 28 |  | 37.9 | 1811.3 | 461.2 | 52.7 | 0.4 | 23.6
91.1727 | 2.2164 | 22 | 1539 | 49.7 | 50 | 45.1 | 31.8 | 32.1 | 20.8 |  | 0.05 | 103.8 | 42.1 | 0.8 |  |  | 3.39 | 28.2 |  | 38.2 | 729.8 | 460.1 | 53 | 0.4 | 23.6
91.1811 | 2.2247 | 22 | 1552 | 49.5 | 49.9 | 45.1 | 31.9 | 32.1 | 21.1 |  | 0.05 | 104 | 42.1 | 0.8 |  |  | 3.34 | 28.2 |  | 37.9 | 1811.4 | 461.7 | 52.6 | 0.4 | 23.6
91.1894 | 2.2331 | 22 | 1556 | 49.8 | 49.9 | 45 | 31.9 | 32.1 | 21.3 |  | 0.04 | 104 | 42.1 | 0.8 |  |  | 3.34 | 28.5 |  | 37.8 | 1811.4 | 461.5 | 52.6 | 0.4 | 23.7
91.1977 | 2.2414 | 22 | 1552 | 48.8 | 49.9 | 45 | 31.9 | 32.1 | 21.2 |  | 0.04 | 104.1 | 42.1 | 0.8 |  |  | 3.33 | 28.3 |  | 38 | 1811.4 | 461.3 | 52.6 | 0.4 | 23.7
91.2061 | 2.2497 | 22 | 1553 | 51.7 | 50 | 44.9 | 31.9 | 32.1 | 21.2 |  | 0.03 | 103.8 | 42.6 | 0.79 |  |  | 3.51 | 28.6 |  | 37.9 | 1811.4 | 461.3 | 54.3 | 0.4 | 23.7
91.2144 | 2.2581 | 22 | 1554 | 49.9 | 49.8 | 44.8 | 31.9 | 32 | 21.2 |  | 0.05 | 104 | 42.1 | 0.8 |  |  | 3.35 | 28.7 |  | 37.8 | 1811.4 | 461.2 | 52.6 | 0.4 | 23.6
91.2227 | 2.2664 | 22 | 1554 | 52.1 | 49.9 | 44.9 | 31.8 | 32.1 | 21.1 |  | 0.03 | 104 | 42.1 | 0.8 |  |  | 3.51 | 28.4 |  | 37.9 | 1811.4 | 460.9 | 54.3 | 0.4 | 23.7
91.2311 | 2.2747 | 22 | 1552 | 49 | 49.9 | 44.9 | 31.8 | 32.1 | 21.1 |  | 0.05 | 104 | 42.6 | 0.8 |  |  | 3.34 | 28.3 |  | 37.9 | 1811.4 | 460.4 | 52.6 | 0.4 | 23.6
91.2394 | 2.2831 | 22 | 1551 | 50 | 49.9 | 44.9 | 31.8 | 32.2 | 21.1 |  | 0.05 | 104 | 42.1 | 0.8 |  |  | 3.42 | 28.3 |  | 37.9 | 1811.4 | 460.4 | 52.6 | 0.4 | 23.7
91.2477 | 2.2914 | 22 | 1556 | 52.9 | 49.9 | 44.8 | 32 | 32.2 | 21.1 |  | 0.03 | 104.1 | 42.1 | 0.8 |  |  | 3.53 | 28.3 |  | 38.1 | 1811.4 | 461 | 54.4 | 0.4 | 23.5
91.2561 | 2.2997 | 22 | 1550 | 49.6 | 49.9 | 44.8 | 32.1 | 32.3 | 21.1 |  | 0.05 | 104 | 42.1 | 0.8 |  |  | 3.36 | 28 |  | 38.1 | 1811.4 | 460.6 | 52.6 | 0.4 | 23.3
91.2644 | 2.3081 | 22 | 1550 | 49.4 | 49.7 | 44.5 | 31.9 | 32.2 | 20.8 |  | 0.05 | 104 | 42.1 | 0.8 |  |  | 3.35 | 27.6 |  | 37.9 | 1811.1 | 460.9 | 52.6 | 0.4 | 23.1
91.2727 | 2.3164 | 22 | 1553 | 52.3 | 49.7 | 44.5 | 31.9 | 32.3 | 20.8 |  | 0.04 | 104.1 | 42.1 | 0.8 |  |  | 3.46 | 27.8 |  | 38.2 | 1811.4 | 461.4 | 54.4 | 0.4 | 23.1
91.2811 | 2.3247 | 22 | 1549 | 48.6 | 49.6 | 44.5 | 32.1 | 32.3 | 20.7 |  | 0.05 | 104 | 42.1 | 0.8 |  |  | 3.33 | 28.2 |  | 37.9 | 1811.3 | 460.9 | 52.5 | 0.4 | 22.8
91.2894 | 2.3331 | 22 | 1552 | 48.8 | 49.8 | 44.7 | 32.1 | 32.3 | 20.8 |  | 0.05 | 103.8 | 42.1 | 0.8 |  |  | 3.35 | 28.4 |  | 38.2 | 1810.5 | 461 | 52.4 | 0.4 | 22.9
91.2977 | 2.3414 | 22 | 1550 | 49.7 | 49.9 | 44.8 | 32.1 | 32.3 | 20.6 |  | 0.05 | 104 | 42.6 | 0.8 |  |  | 3.33 | 28.2 |  | 38 | 1811.4 | 460.4 | 52.4 | 0.4 | 22.8
91.3061 | 2.3497 | 22 | 1552 | 52 | 50 | 44.9 | 32.2 | 32.3 | 20.5 |  | 0.04 | 104 | 42.6 | 0.8 |  |  | 3.48 | 28.1 |  | 38.2 | 1811.4 | 460.7 | 54.3 | 0.4 | 22.7
91.3144 | 2.3581 | 22 | 1551 | 48.7 | 49.9 | 44.9 | 32 | 32.2 | 20.2 |  | 0.05 | 104 | 42.1 | 0.8 |  |  | 3.36 | 27.8 |  | 37.9 | 1811.4 | 460.1 | 52.5 | 0.4 | 22.4
91.3227 | 2.3664 | 22 | 1551 | 51.6 | 49.9 | 45 | 32.1 | 32.3 | 19.9 |  | 0.04 | 104.1 | 42.1 | 0.8 |  |  | 3.45 | 27.9 |  | 38.1 | 1811.4 | 460.2 | 54.3 | 0.4 | 22.3
91.3311 | 2.3747 | 22 | 1547 | 49 | 50 | 45.1 | 32 | 32.2 | 19.7 |  | 0.05 | 104 | 42.1 | 0.8 |  |  | 3.36 | 27.9 |  | 37.9 | 1811.4 | 459.8 | 52.5 | 0.4 | 22.2
91.3394 | 2.3831 | 22 | 1550 | 52.3 | 50.1 | 44.9 | 32.1 | 32.3 | 19.8 |  | 0.04 | 104 | 42.1 | 0.8 |  |  | 3.49 | 27.8 |  | 38 | 1811.4 | 459.8 | 54.2 | 0.4 | 22.1
91.3477 | 2.3914 | 22 | 1548 | 49.9 | 50 | 44.9 | 32 | 32.2 | 19.8 |  | 0.05 | 103.9 | 42.1 | 0.8 |  |  | 3.32 | 28 |  | 37.9 | 1811.4 | 459.4 | 52.6 | 0.4 | 21.9
91.3561 | 2.3997 | 22 | 1557 | 54.5 | 50.1 | 44.9 | 32 | 32.2 | 20.1 |  | 0.04 | 104.2 | 42.1 | 0.8 |  |  | 3.47 | 28.1 |  | 37.8 | 1811.4 | 460 | 54.2 | 0.4 | 21.9
91.3644 | 2.4081 | 22 | 1550 | 49.8 | 50.1 | 44.9 | 31.9 | 32.1 | 20.3 |  | 0.05 | 104 | 42.6 | 0.8 |  |  | 3.32 | 28.4 |  | 37.9 | 1811.4 | 459.6 | 52.5 | 0.4 | 21.9
91.3727 | 2.4164 | 22 | 1550 | 50.5 | 50.1 | 45.1 | 31.9 | 32 | 20.2 |  | 0.05 | 104 | 42.1 | 0.8 |  |  | 3.33 | 28 |  | 37.8 | 1811.4 | 459 | 52.5 | 0.4 | 22
91.3811 | 2.4247 | 22 | 1549 | 52.3 | 50.1 | 45.1 | 32 | 31.8 | 20.6 |  | 0.04 | 104.1 | 42.1 | 0.8 |  |  | 3.49 | 27.9 |  | 38.1 | 1811.4 | 459.3 | 54.3 | 0.4 | 22
91.3894 | 2.4331 | 22 | 1551 | 49.5 | 50.2 | 45.1 | 32 | 31.7 | 20.1 |  | 0.05 | 104 | 42.1 | 0.8 |  |  | 3.32 | 27.7 |  | 37.9 | 1811.4 | 459.3 | 52.5 | 0.4 | 22.1
91.3977 | 2.4414 | 22 | 1556 | 51.7 | 50.2 | 45.2 | 32 | 31.6 | 20.6 |  | 0.04 | 103.9 | 42.6 | 0.8 |  |  | 3.48 | 27.7 |  | 37.9 | 1811.4 | 459.6 | 54.3 | 0.4 | 22
91.4061 | 2.4497 | 22 | 1549 | 49.1 | 50.1 | 45.1 | 31.9 | 31.4 | 20.4 |  | 0.05 | 103.9 | 42.1 | 0.8 |  |  | 3.3 | 27.8 |  | 38.1 | 1811.4 | 458.8 | 52.4 | 0.4 | 22
91.4144 | 2.4581 | 22 | 1548 | 48.5 | 50 | 45.1 | 31.9 | 31.2 | 20.4 |  | 0.05 | 104 | 42.1 | 0.8 |  |  | 3.32 | 27.9 |  | 37.9 | 1811.4 | 458.7 | 52.6 | 0.4 | 22
91.4227 | 2.4664 | 22 | 1546 | 48.7 | 50 | 44.9 | 31.9 | 30.9 | 20.3 |  | 0.05 | 104.1 | 42.1 | 0.79 |  |  | 3.34 | 27.8 |  | 38 | 1811.4 | 458.9 | 52.5 | 0.4 | 21.9
91.4311 | 2.4747 | 22 | 1544 | 53.2 | 49.9 | 44.9 | 31.9 | 30.6 | 20.3 |  | 0.03 | 104.1 | 42.1 | 0.8 |  |  | 3.45 | 27.9 |  | 37.9 | 1811.4 | 458.4 | 54.3 | 0.4 | 21.9
91.4394 | 2.4831 | 22 | 1550 | 48.7 | 49.9 | 44.8 | 31.9 | 30.3 | 20.3 |  | 0.05 | 103.9 | 42.1 | 0.8 |  |  | 3.31 | 27.8 |  | 38.1 | 1811.4 | 459.1 | 52.4 | 0.4 | 21.9
91.4477 | 2.4914 | 22 | 1550 | 52.5 | 49.9 | 44.9 | 32 | 29.9 | 20.4 |  | 0.04 | 103.8 | 42.1 | 0.8 |  |  | 3.47 | 28.1 |  | 38 | 1811.4 | 459.2 | 54.1 | 0.4 | 22
91.4561 | 2.4997 | 22 | 1551 | 49 | 49.9 | 45.1 | 31.9 | 29.7 | 20.6 |  | 0.05 | 103.9 | 42.1 | 0.8 |  |  | 3.33 | 27.9 |  | 38 | 1811.4 | 459.2 | 52.3 | 0.4 | 22
93.4644 | 0.50805 | 23 | 1550 | 51.9 | 49.8 | 45.1 | 32 | 30.7 | 34.7 |  | 0.04 | 104 | 42.1 | 0.8 |  |  | 3.52 | 30.1 |  | 38.2 | 1812.9 | 475 | 54.6 | 0.4 | 23.8
93.4727 | 0.51639 | 23 | 1547 | 48.5 | 49.9 | 45.1 | 31.9 | 30.1 | 34.3 |  | 0.06 | 104 | 41.6 | 0.8 |  |  | 3.37 | 29.7 |  | 38.2 | 1812.9 | 474.6 | 52.8 | 0.4 | 23.9
93.4811 | 0.52472 | 23 | 1551 | 51.2 | 49.9 | 44.9 | 32 | 29.3 | 34.1 |  | 0.04 | 104 | 42.1 | 0.8 |  |  | 3.5 | 29.4 |  | 38.2 | 1812.9 | 474.7 | 54.6 | 0.4 | 23.8
93.4894 | 0.53305 | 23 | 1552 | 48.6 | 50.1 | 45 | 32.1 | 28.6 | 33.7 |  | 0.06 | 103.9 | 42.1 | 0.8 |  |  | 3.33 | 29.3 |  | 38.1 | 1812.9 | 474.5 | 52.6 | 0.4 | 23.8
93.4977 | 0.54139 | 23 | 1552 | 51.6 | 50.1 | 45.1 | 32.1 | 27.8 | 33.5 |  | 0.04 | 104 | 42.1 | 0.8 |  |  | 3.51 | 29.2 |  | 38.1 | 1812.9 | 474.5 | 54.5 | 0.4 | 23.8
93.5061 | 0.54972 | 23 | 1560 | 49.1 | 50.1 | 44.9 | 32.1 | 27.3 | 33.2 |  | 0.04 | 104.1 | 42.1 | 0.8 |  |  | 3.43 | 29.1 |  | 38.2 | 1812.9 | 475.2 | 54 | 0.4 | 24
93.5144 | 0.55805 | 23 | 1540 | 47.8 | 50.1 | 45 | 32.1 | 26.9 | 32.9 |  | 0.05 | 103.8 | 41.6 | 0.8 |  |  | 3.46 | 29.4 |  | 38.2 | 1812.9 | 473.2 | 53 | 0.4 | 24
93.5227 | 0.56639 | 23 | 1552 | 51.8 | 50.1 | 44.9 | 32.1 | 26.7 | 32.6 |  | 0.04 | 103.9 | 42.1 | 0.8 |  |  | 3.53 | 29.4 |  | 38.2 | 1812.9 | 474.1 | 54.5 | 0.4 | 24.1
93.5311 | 0.57472 | 23 | 1548 | 47.9 | 50.1 | 44.9 | 32.2 | 26.3 | 32.4 |  | 0.05 | 104.1 | 41.6 | 0.8 |  |  | 3.33 | 29.5 |  | 38.2 | 1812.9 | 473.7 | 52.7 | 0.4 | 24.1
93.5394 | 0.58305 | 23 | 1552 | 51.9 | 50.1 | 44.9 | 32 | 26 | 32.2 |  | 0.04 | 104 | 42.1 | 0.8 |  |  | 3.53 | 29.9 |  | 38.1 | 1812.9 | 473.8 | 54.5 | 0.4 | 24
93.5477 | 0.59139 | 23 | 1546 | 48.3 | 50.2 | 44.9 | 32 | 25.9 | 31.9 |  | 0.05 | 104 | 41.6 | 0.8 |  |  | 3.34 | 30 |  | 38 | 1812.9 | 473.4 | 52.7 | 0.4 | 24
93.5561 | 0.59972 | 23 | 1548 | 51.6 | 50.1 | 44.9 | 32 | 25.8 | 31.7 |  | 0.04 | 104 | 42.1 | 0.8 |  |  | 3.52 | 30 |  | 38.1 | 1812.9 | 473.5 | 54.5 | 0.4 | 24.2
93.5644 | 0.60805 | 23 | 1549 | 48.4 | 50.1 | 44.9 | 32 | 25.7 | 31.5 |  | 0.05 | 104 | 42.1 | 0.8 |  |  | 3.37 | 29.8 |  | 37.9 | 1812.9 | 473.5 | 52.6 | 0.4 | 24.1
93.5727 | 0.61639 | 23 | 1554 | 52.3 | 50 | 45.1 | 32 | 25.7 | 31.2 |  | 0.04 | 104 | 42.1 | 0.8 |  |  | 3.48 | 29.7 |  | 38 | 1812.9 | 473.6 | 54.5 | 0.4 | 24.1
93.5811 | 0.62472 | 23 | 1544 | 48.3 | 49.9 | 45 | 32 | 25.7 | 31 |  | 0.05 | 104 | 41.6 | 0.8 |  |  | 3.37 | 29.4 |  | 37.8 | 1812.9 | 473.3 | 52.7 | 0.4 | 23.9
93.5894 | 0.63305 | 23 | 1546 | 51.6 | 49.8 | 44.9 | 31.9 | 25.6 | 30.8 |  | 0.04 | 104 | 41.6 | 0.8 |  |  | 3.53 | 29.4 |  | 37.9 | 1812.9 | 473.2 | 54.6 | 0.4 | 24.2
93.5977 | 0.64139 | 23 | 1547 | 49.1 | 49.8 | 44.9 | 31.9 | 25.7 | 30.6 |  | 0.05 | 104 | 41.6 | 0.8 |  |  | 3.32 | 29.3 |  | 37.8 | 1812.9 | 473.1 | 52.7 | 0.4 | 24.1
93.6061 | 0.64972 | 23 | 1550 | 52.3 | 49.8 | 45.1 | 32 | 25.6 | 30.4 |  | 0.04 | 104 | 42.1 | 0.8 |  |  | 3.52 | 29.7 |  | 37.7 | 1812.9 | 473.5 | 54.5 | 0.4 | 24
93.6144 | 0.65805 | 23 | 1544 | 48.3 | 49.8 | 44.9 | 31.9 | 25.7 | 30.1 |  | 0.05 | 104 | 41.6 | 0.8 |  |  | 3.38 | 29.9 |  | 37.6 | 1812.9 | 473.1 | 52.7 | 0.4 | 24.1
93.6227 | 0.66639 | 23 | 1550 | 49.9 | 49.9 | 45.1 | 31.2 | 25.7 | 29.9 |  | 0.05 | 103.8 | 42.1 | 0.8 |  |  | 3.4 | 29.7 |  | 37.6 | 1812.9 | 473.1 | 52.6 | 0.4 | 23.8
93.6311 | 0.67472 | 23 | 1554 | 52.6 | 49.9 | 45 | 32 | 25.8 | 29.6 |  | 0.04 | 104 | 42.1 | 0.8 |  |  | 3.5 | 29.5 |  | 37.6 | 1812.9 | 473.4 | 54.3 | 0.4 | 24.2
93.6394 | 0.68305 | 23 | 1551 | 48.3 | 49.7 | 44.9 | 31.8 | 25.6 | 29.4 |  | 0.05 | 104.1 | 42.1 | 0.8 |  |  | 3.34 | 29.8 |  | 37.7 | 1812.9 | 473.6 | 52.7 | 0.4 | 24.2
93.6477 | 0.69139 | 23 | 1568 | 53 | 49.8 | 44.9 | 31.4 | 25.7 | 29.2 |  | 0.04 | 104.1 | 42.1 | 0.8 |  |  | 3.43 | 29.4 |  | 37.3 | 1812.9 | 474.4 | 54 | 0.4 | 24
93.6561 | 0.69972 | 23 | 1543 | 49.4 | 49.8 | 44.9 | 31.9 | 25.8 | 29 |  | 0.05 | 104.1 | 42.1 | 0.79 |  |  | 3.33 | 29.3 |  | 37.5 | 1812.9 | 472.7 | 52.7 | 0.4 | 24.3
93.6644 | 0.70805 | 23 | 1548 | 49.2 | 49.8 | 45.1 | 32 | 25.9 | 28.8 |  | 0.05 | 104 | 42.1 | 0.8 |  |  | 3.38 | 29.2 |  | 37.4 | 1812.9 | 472.8 | 52.7 | 0.4 | 24.3
93.6727 | 0.71639 | 23 | 1539 | 47 | 49.9 | 45.1 | 32 | 25.9 | 28.6 |  | 0.05 | 103.7 | 41.6 | 0.8 |  |  | 3.39 | 29 |  | 37.7 | 1812.9 | 472.4 | 52.9 | 0.4 | 24.4
93.6811 | 0.72472 | 23 | 1551 | 48.5 | 50 | 45 | 31.9 | 26 | 28.4 |  | 0.05 | 104 | 42.1 | 0.8 |  |  | 3.36 | 29.2 |  | 37.5 | 1812.9 | 473 | 52.6 | 0.4 | 24.4
93.6894 | 0.73305 | 23 | 1549 | 51.7 | 50 | 45.2 | 32 | 26.1 | 28.3 |  | 0.04 | 104 | 41.6 | 0.8 |  |  | 3.51 | 29.3 |  | 37.7 | 1812.9 | 472.5 | 54.5 | 0.4 | 24.5
93.6977 | 0.74139 | 23 | 1549 | 49 | 49.9 | 44.9 | 31.8 | 26.1 | 28.2 |  | 0.05 | 104 | 41.6 | 0.8 |  |  | 3.35 | 29.3 |  | 37.4 | 1812.9 | 472.4 | 52.7 | 0.4 | 24.4
93.7061 | 0.74972 | 23 | 1556 | 49.4 | 49.9 | 45 | 31.8 | 26.2 | 28.1 |  | 0.05 | 103.7 | 42.1 | 0.8 |  |  | 3.36 | 29.2 |  | 37.6 | 1812.9 | 472.7 | 52.6 | 0.4 | 24.5
93.7144 | 0.75805 | 23 | 1549 | 49.4 | 50 | 44.9 | 31.8 | 26.3 | 27.9 |  | 0.05 | 104 | 41.6 | 0.8 |  |  | 3.4 | 29.3 |  | 37.6 | 1812.9 | 472.1 | 52.8 | 0.4 | 24.6
93.7227 | 0.76639 | 23 | 1545 | 47.2 | 50.1 | 45.1 | 31.9 | 26.4 | 27.7 |  | 0.05 | 103.7 | 41.6 | 0.8 |  |  | 3.38 | 29.3 |  | 37.7 | 1812.9 | 472.1 | 52.8 | 0.4 | 24.7
93.7311 | 0.77472 | 23 | 1550 | 49.3 | 49.9 | 45.1 | 31.9 | 26.4 | 27.6 |  | 0.05 | 104 | 42.1 | 0.8 |  |  | 3.38 | 29.4 |  | 37.6 | 1812.9 | 472 | 52.7 | 0.4 | 24.7
93.7394 | 0.78305 | 23 | 1552 | 52 | 50.1 | 45.1 | 31.9 | 26.6 | 27.4 |  | 0.04 | 104 | 42.1 | 0.8 |  |  | 3.51 | 29.4 |  | 37.8 | 1812.9 | 472.2 | 54.6 | 0.4 | 24.7
93.7477 | 0.79139 | 23 | 1547 | 49.4 | 50 | 45 | 30.9 | 26.7 | 27.4 |  | 0.05 | 104 | 41.6 | 0.8 |  |  | 3.39 | 29.4 |  | 37.6 | 1812.4 | 471.7 | 52.6 | 0.4 | 24.3
93.7561 | 0.79972 | 23 | 1544 | 50.1 | 50.1 | 45.1 | 31.9 | 26.7 | 27.2 |  | 0.05 | 104.1 | 42.1 | 0.8 |  |  | 3.41 | 29.2 |  | 37.8 | 1812.4 | 471.1 | 52.9 | 0.4 | 24.7
93.7644 | 0.80805 | 23 | 1549 | 49.1 | 49.9 | 44.8 | 32 | 26.8 | 27.1 |  | 0.05 | 104 | 42.1 | 0.8 |  |  | 3.34 | 29.4 |  | 37.7 | 1812.4 | 471.7 | 52.7 | 0.4 | 24.6
93.7727 | 0.81639 | 23 | 1537 | 48.3 | 49.9 | 44.7 | 32 | 26.9 | 27 |  | 0.05 | 103.8 | 42.1 | 0.8 |  |  | 3.37 | 29.7 |  | 37.8 | 1812.4 | 470.8 | 53 | 0.4 | 24.4
93.7811 | 0.82472 | 23 | 1550 | 49.5 | 49.9 | 44.7 | 32.1 | 26.9 | 26.8 |  | 0.05 | 104 | 41.6 | 0.8 |  |  | 3.4 | 29.4 |  | 37.7 | 1812.4 | 472 | 52.7 | 0.4 | 24.3
93.7894 | 0.83305 | 23 | 1552 | 52.2 | 49.8 | 44.7 | 32.1 | 27.1 | 26.7 |  | 0.04 | 104 | 42.1 | 0.8 |  |  | 3.61 | 29.3 |  | 37.9 | 1812.4 | 472 | 54.5 | 0.4 | 24.3
93.7977 | 0.84139 | 23 | 1545 | 48.7 | 49.8 | 44.7 | 32.1 | 27.2 | 26.4 |  | 0.05 | 104.1 | 42.1 | 0.8 |  |  | 3.38 | 29.3 |  | 37.8 | 1812.4 | 471.5 | 52.8 | 0.4 | 24.2
93.8061 | 0.84972 | 23 | 1552 | 52.3 | 49.9 | 44.7 | 32.1 | 27.2 | 26.3 |  | 0.04 | 104.2 | 41.6 | 0.8 |  |  | 3.52 | 29.3 |  | 37.9 | 1812.4 | 471.8 | 54.6 | 0.4 | 24.2
93.8144 | 0.85805 | 23 | 1548 | 49.7 | 49.9 | 44.8 | 32.1 | 27.3 | 26.2 |  | 0.05 | 104 | 42.1 | 0.8 |  |  | 3.39 | 29.4 |  | 37.9 | 1812.4 | 471.6 | 52.8 | 0.4 | 24.1
93.8227 | 0.86639 | 23 | 1546 | 49.3 | 49.8 | 44.7 | 32.1 | 27.4 | 25.9 |  | 0.05 | 104 | 42.1 | 0.8 |  |  | 3.35 | 29 |  | 37.7 | 1812.4 | 471.3 | 52.8 | 0.4 | 24.1
93.8311 | 0.87472 | 23 | 1552 | 49.4 | 49.9 | 44.8 | 32 | 27.4 | 25.8 |  | 0.05 | 104.1 | 42.1 | 0.8 |  |  | 3.38 | 28.5 |  | 37.7 | 1812.4 | 471.6 | 52.8 | 0.4 | 23.9
93.8394 | 0.88305 | 23 | 1550 | 49.2 | 49.9 | 44.8 | 32 | 27.4 | 25.7 |  | 0.05 | 104 | 42.1 | 0.8 |  |  | 3.44 | 28 |  | 37.4 | 1812.4 | 471.7 | 52.7 | 0.4 | 23.6
93.8477 | 0.89139 | 23 | 1554 | 52.1 | 49.9 | 44.9 | 30.7 | 27.5 | 25.6 |  | 0.03 | 104.1 | 41.6 | 0.8 |  |  | 3.54 | 27.5 |  | 37.4 | 1812.4 | 471.7 | 54.7 | 0.4 | 23.1
93.8561 | 0.89972 | 23 | 1550 | 49.8 | 50 | 44.9 | 31.7 | 27.6 | 25.4 |  | 0.05 | 104 | 41.6 | 0.8 |  |  | 3.39 | 27.3 |  | 37.3 | 1812.4 | 471.3 | 52.8 | 0.4 | 23.2
93.8644 | 0.90805 | 23 | 1552 | 52.4 | 50 | 44.9 | 30.7 | 27.7 | 25.2 |  | 0.03 | 103.8 | 42.1 | 0.8 |  |  | 3.53 | 26.9 |  | 37.3 | 1812.3 | 471.3 | 54.6 | 0.4 | 22.9
93.8727 | 0.91639 | 23 | 1548 | 49.3 | 50.1 | 45 | 30.2 | 27.8 | 25.3 |  | 0.05 | 104 | 41.6 | 0.8 |  |  | 3.4 | 26.7 |  | 37.2 | 378.1 | 470.9 | 52.8 | 0.4 | 22.7
93.8811 | 0.92472 | 23 | 1548 | 49.4 | 49.9 | 44.8 | 30.2 | 27.7 | 25.1 |  | 0.05 | 104 | 41.6 | 0.8 |  |  | 3.41 | 26.6 |  | 37 | 171.7 | 470.9 | 52.9 | 0.4 | 22.4
93.8894 | 0.93305 | 23 | 1551 | 49.9 | 49.9 | 44.8 | 30.4 | 27.8 | 25.2 |  | 0.05 | 104.1 | 41.6 | 0.8 |  |  | 3.4 | 26.7 |  | 37.1 | 52.6 | 470.9 | 52.9 | 0.4 | 22.3
93.8977 | 0.94139 | 23 | 1545 | 49.4 | 49.9 | 44.8 | 30.7 | 27.9 | 25.3 |  | 0.05 | 104 | 42.1 | 0.8 |  |  | 3.35 | 26.3 |  | 36.9 | 44.6 | 470.6 | 52.8 | 0.4 | 22.2
93.9061 | 0.94972 | 23 | 1544 | 49.2 | 49.9 | 44.8 | 30.9 | 27.9 | 25.3 |  | 0.05 | 104.1 | 42.1 | 0.8 |  |  | 3.36 | 26.2 |  | 37.1 | 29.4 | 470.6 | 52.8 | 0.4 | 22.2
93.9144 | 0.95805 | 23 | 1545 | 49.5 | 49.9 | 44.9 | 31.2 | 28 | 25.2 |  | 0.06 | 104 | 41.6 | 0.8 |  |  | 3.35 | 25.7 |  | 36.9 | 49 | 470.7 | 52.9 | 0.4 | 22.2
93.9227 | 0.96639 | 23 | 1547 | 49.6 | 49.8 | 45.1 | 31.6 | 27.9 | 25.1 |  | 0.05 | 104 | 41.6 | 0.8 |  |  | 3.36 | 25.6 |  | 37.1 | 733.1 | 470.6 | 52.9 | 0.4 | 22.2
93.9311 | 0.97472 | 23 | 1546 | 48.6 | 49.9 | 45.1 | 31.6 | 28 | 24.9 |  | 0.05 | 104 | 41.6 | 0.8 |  |  | 3.35 | 25.3 |  | 36.8 | 160.2 | 470.6 | 52.9 | 0.4 | 22.1
93.9394 | 0.98305 | 23 | 1548 | 52.5 | 49.9 | 45.2 | 32 | 28.1 | 24.9 |  | 0.04 | 104 | 42.1 | 0.8 |  |  | 3.51 | 25.6 |  | 36.9 | 1812.2 | 470.6 | 54.6 | 0.4 | 22.1
93.9477 | 0.99139 | 23 | 1552 | 49.9 | 50 | 45.2 | 32.3 | 28.1 | 24.7 |  | 0.05 | 104 | 42.1 | 0.8 |  |  | 3.34 | 25.7 |  | 36.9 | 1811.7 | 470.5 | 52.8 | 0.4 | 22.1
93.9561 | 0.99972 | 23 | 1564 | 54.7 | 50 | 45.1 | 32.4 | 28.2 | 24.7 |  | 0.03 | 104.2 | 42.1 | 0.8 |  |  | 3.48 | 25.9 |  | 36.9 | 1812.2 | 471.2 | 54.4 | 0.4 | 22.1
93.9644 | 1.0081 | 23 | 1546 | 49.5 | 50 | 45.1 | 32.5 | 28.2 | 24.6 |  | 0.05 | 104 | 41.6 | 0.8 |  |  | 3.42 | 25.9 |  | 37.1 | 1812.2 | 470 | 52.9 | 0.4 | 22
93.9727 | 1.0164 | 23 | 1548 | 49.1 | 50 | 44.9 | 32.6 | 28.3 | 24.4 |  | 0.05 | 104 | 42.1 | 0.8 |  |  | 3.34 | 26.1 |  | 37.1 | 660.9 | 470 | 52.8 | 0.4 | 22.1
93.9811 | 1.0247 | 23 | 1537 | 51.3 | 50 | 44.9 | 32.6 | 28.4 | 24.4 |  | 0.05 | 103.9 | 41.6 | 0.8 |  |  | 3.4 | 25.9 |  | 37.4 | 556.8 | 468.7 | 53.3 | 0.4 | 22.1
93.9894 | 1.0331 | 23 | 1549 | 49.1 | 50 | 44.9 | 32.8 | 28.4 | 24.2 |  | 0.05 | 104 | 42.1 | 0.8 |  |  | 3.36 | 25.9 |  | 37.3 | 1811.3 | 470.1 | 52.7 | 0.4 | 22.2
93.9977 | 1.0414 | 23 | 1552 | 52.4 | 50.1 | 44.9 | 32.8 | 28.6 | 24.1 |  | 0.04 | 103.9 | 42.1 | 0.8 |  |  | 3.5 | 25.7 |  | 37.4 | 1810.2 | 470.2 | 54.6 | 0.4 | 22.3
94.0061 | 1.0497 | 23 | 1546 | 49.9 | 50.1 | 44.9 | 32.6 | 28.6 | 23.9 |  | 0.05 | 103.9 | 41.6 | 0.8 |  |  | 3.37 | 25.6 |  | 37.4 | 1808.7 | 469.5 | 53 | 0.4 | 22.2
94.0144 | 1.0581 | 23 | 1550 | 49.6 | 50.1 | 45 | 32.4 | 28.6 | 23.8 |  | 0.05 | 104 | 42.1 | 0.8 |  |  | 3.38 | 25.5 |  | 37.2 | 352.7 | 469.9 | 52.9 | 0.4 | 22.2
94.0227 | 1.0664 | 23 | 1551 | 49.9 | 50.1 | 44.9 | 32.4 | 28.7 | 23.6 |  | 0.05 | 104 | 41.6 | 0.8 |  |  | 3.35 | 25.7 |  | 37.3 | 856.8 | 469.8 | 52.9 | 0.4 | 22.3
94.0311 | 1.0747 | 23 | 1552 | 52.1 | 50 | 44.9 | 32.2 | 28.7 | 23.6 |  | 0.03 | 104.1 | 42.1 | 0.8 |  |  | 3.57 | 25.5 |  | 37.3 | 1808.3 | 470 | 54.8 | 0.4 | 22.2
94.0394 | 1.0831 | 23 | 1549 | 50.1 | 49.9 | 44.9 | 32.1 | 28.7 | 23.5 |  | 0.05 | 104 | 42.1 | 0.8 |  |  | 3.35 | 25.2 |  | 37.2 | 1810.3 | 469.5 | 52.9 | 0.4 | 22.2
94.0477 | 1.0914 | 23 | 1549 | 49.4 | 50 | 45.1 | 32.1 | 28.8 | 23.4 |  | 0.05 | 104 | 41.6 | 0.8 |  |  | 3.37 | 25.4 |  | 37.1 | 857.6 | 469.6 | 52.9 | 0.4 | 22.3
94.0561 | 1.0997 | 23 | 1552 | 52.9 | 49.9 | 44.8 | 31.8 | 28.7 | 23.3 |  | 0.03 | 104 | 42.1 | 0.8 |  |  | 3.55 | 25.4 |  | 37 | 1807.5 | 469.9 | 54.8 | 0.4 | 22.2
94.0644 | 1.1081 | 23 | 1548 | 48.9 | 50 | 44.9 | 31.8 | 28.7 | 23.3 |  | 0.05 | 104 | 42.1 | 0.79 |  |  | 3.36 | 25.4 |  | 36.9 | 853.1 | 469.4 | 52.9 | 0.4 | 22.2
94.0727 | 1.1164 | 23 | 1547 | 49.6 | 50 | 45 | 31.7 | 28.8 | 23.2 |  | 0.05 | 104 | 41.6 | 0.8 |  |  | 3.37 | 25.4 |  | 36.9 | 827.2 | 469.1 | 53 | 0.4 | 22.3
94.0811 | 1.1247 | 23 | 1549 | 50.1 | 49.9 | 44.9 | 31.6 | 28.8 | 23.1 |  | 0.05 | 104 | 42.1 | 0.8 |  |  | 3.38 | 25.4 |  | 36.7 | 1812.1 | 469.3 | 52.9 | 0.4 | 22.3
94.0894 | 1.1331 | 23 | 1546 | 50.1 | 49.9 | 44.9 | 31.6 | 28.9 | 23 |  | 0.04 | 104 | 41.6 | 0.8 |  |  | 3.4 | 25.2 |  | 36.8 | 1809.7 | 468.8 | 53 | 0.4 | 22.4
94.0977 | 1.1414 | 23 | 1552 | 53.4 | 50 | 45.1 | 31.7 | 29 | 22.9 |  | 0.03 | 104 | 41.6 | 0.8 |  |  | 3.53 | 25.3 |  | 36.9 | 1812 | 469.3 | 54.8 | 0.4 | 22.5
94.1061 | 1.1497 | 23 | 1547 | 49.3 | 50.1 | 45.1 | 31.6 | 29.1 | 22.9 |  | 0.04 | 104 | 41.6 | 0.8 |  |  | 3.36 | 25.8 |  | 36.9 | 1812 | 468.8 | 53 | 0.4 | 22.6
94.1144 | 1.1581 | 23 | 1546 | 49.4 | 50.1 | 45.1 | 31.8 | 29.2 | 22.8 |  | 0.04 | 104 | 41.6 | 0.8 |  |  | 3.39 | 26.6 |  | 37 | 1812 | 468.8 | 53 | 0.4 | 22.7
94.1227 | 1.1664 | 23 | 1548 | 50 | 49.9 | 44.9 | 31.9 | 29.1 | 22.7 |  | 0.04 | 104 | 41.6 | 0.8 |  |  | 3.38 | 27.3 |  | 37 | 1812 | 468.7 | 52.9 | 0.4 | 22.7
94.1311 | 1.1747 | 23 | 1549 | 50 | 50 | 45 | 31.8 | 29.2 | 22.5 |  | 0.05 | 104 | 42.1 | 0.8 |  |  | 3.37 | 27.4 |  | 37.1 | 1812 | 468.5 | 52.9 | 0.4 | 22.7
94.1394 | 1.1831 | 23 | 1551 | 49.8 | 50.1 | 45.1 | 31.8 | 29.2 | 22.4 |  | 0.05 | 104.1 | 42.1 | 0.8 |  |  | 3.36 | 27.8 |  | 37.3 | 1812 | 468.8 | 53 | 0.4 | 22.8
94.1477 | 1.1914 | 23 | 1548 | 50.6 | 50 | 44.9 | 31.8 | 29.3 | 22.3 |  | 0.05 | 104 | 42.1 | 0.79 |  |  | 3.41 | 27.7 |  | 37.2 | 1811.9 | 468.4 | 53 | 0.4 | 22.8
94.1561 | 1.1997 | 23 | 1550 | 49.3 | 50 | 45.1 | 31.9 | 29.3 | 22.3 |  | 0.05 | 104 | 42.1 | 0.8 |  |  | 3.43 | 27.8 |  | 37.2 | 1811.9 | 468.6 | 53 | 0.4 | 22.9
94.1644 | 1.2081 | 23 | 1551 | 50.4 | 50 | 44.9 | 32 | 29.4 | 22.2 |  | 0.05 | 104 | 42.1 | 0.8 |  |  | 3.37 | 28.1 |  | 37.3 | 1811.9 | 468.3 | 53 | 0.4 | 23.1
94.1727 | 1.2164 | 23 | 1548 | 50.2 | 50 | 44.9 | 32.1 | 29.4 | 22.1 |  | 0.05 | 104 | 42.1 | 0.8 |  |  | 3.39 | 28.3 |  | 37.3 | 1811.9 | 468.2 | 53 | 0.4 | 23.2
94.1811 | 1.2247 | 23 | 1549 | 49.7 | 50.1 | 45 | 32.1 | 29.5 | 22.1 |  | 0.05 | 104 | 41.6 | 0.79 |  |  | 3.38 | 28.3 |  | 37.4 | 1811.9 | 468.1 | 53 | 0.4 | 23.2
94.1894 | 1.2331 | 23 | 1551 | 53.1 | 49.9 | 44.9 | 32 | 29.4 | 22.1 |  | 0.04 | 104 | 42.1 | 0.8 |  |  | 3.57 | 28.2 |  | 37.6 | 1811.9 | 468.3 | 54.9 | 0.4 | 23.2
94.1977 | 1.2414 | 23 | 1549 | 49.8 | 49.9 | 45.1 | 32.2 | 29.5 | 21.9 |  | 0.05 | 104 | 42.1 | 0.8 |  |  | 3.37 | 28.3 |  | 37.5 | 1811.9 | 468 | 53 | 0.4 | 23.3
94.2061 | 1.2497 | 23 | 1552 | 50.4 | 50 | 45.1 | 32.1 | 29.6 | 22.1 |  | 0.05 | 104 | 42.1 | 0.8 |  |  | 3.37 | 28.3 |  | 37.6 | 1811.9 | 468.1 | 52.9 | 0.4 | 23.4
94.2144 | 1.2581 | 23 | 1554 | 50.8 | 49.9 | 45 | 32.1 | 29.6 | 22.1 |  | 0.05 | 104 | 42.1 | 0.8 |  |  | 3.38 | 27.9 |  | 37.6 | 1811.9 | 468.2 | 53 | 0.4 | 23.4
94.2227 | 1.2664 | 23 | 1546 | 50.2 | 49.9 | 45 | 32.3 | 29.7 | 21.9 |  | 0.05 | 104 | 42.1 | 0.8 |  |  | 3.37 | 28.1 |  | 37.6 | 1811.9 | 467.4 | 53 | 0.4 | 23.6
94.2311 | 1.2747 | 23 | 1549 | 50 | 49.9 | 45 | 32 | 29.7 | 21.9 |  | 0.04 | 104 | 41.6 | 0.8 |  |  | 3.35 | 28.2 |  | 37.7 | 1811.9 | 467.8 | 53 | 0.4 | 23.5
94.2394 | 1.2831 | 23 | 1549 | 50.6 | 49.9 | 45.1 | 32.6 | 29.8 | 21.8 |  | 0.05 | 104.1 | 41.6 | 0.8 |  |  | 3.37 | 28.5 |  | 37.9 | 1811.9 | 467.6 | 53 | 0.4 | 23.9
94.2477 | 1.2914 | 23 | 1546 | 49.6 | 49.8 | 44.9 | 31.9 | 29.7 | 21.7 |  | 0.04 | 104 | 42.1 | 0.8 |  |  | 3.38 | 28.6 |  | 37.7 | 1811.9 | 467.3 | 53 | 0.4 | 23.6
94.2561 | 1.2997 | 23 | 1549 | 49.4 | 49.8 | 44.8 | 32.5 | 29.7 | 21.7 |  | 0.04 | 104 | 41.6 | 0.8 |  |  | 3.39 | 28.6 |  | 37.7 | 1811.9 | 468 | 53 | 0.4 | 23.8
94.2644 | 1.3081 | 23 | 1551 | 50.6 | 49.8 | 44.9 | 32.7 | 29.8 | 21.7 |  | 0.04 | 104 | 42.1 | 0.8 |  |  | 3.38 | 28.4 |  | 37.7 | 1811.9 | 467.7 | 53 | 0.4 | 23.9
94.2727 | 1.3164 | 23 | 1551 | 50 | 49.8 | 45.1 | 32.4 | 29.8 | 21.7 |  | 0.04 | 104 | 42.1 | 0.8 |  |  | 3.34 | 28.4 |  | 37.7 | 1811.9 | 467.9 | 53 | 0.4 | 23.9
94.2811 | 1.3247 | 23 | 1548 | 50.1 | 49.9 | 45.1 | 32.8 | 29.9 | 21.7 |  | 0.05 | 104 | 42.1 | 0.8 |  |  | 3.36 | 28.4 |  | 37.7 | 1811.9 | 467.2 | 53 | 0.4 | 24.2
94.2894 | 1.3331 | 23 | 1550 | 50.4 | 49.9 | 45 | 32 | 29.9 | 21.6 |  | 0.04 | 104 | 42.1 | 0.8 |  |  | 3.38 | 28.4 |  | 37.7 | 1811.9 | 467.2 | 53 | 0.4 | 23.9
94.2977 | 1.3414 | 23 | 1556 | 53.6 | 49.9 | 45.1 | 32.3 | 29.9 | 21.6 |  | 0.03 | 104 | 42.1 | 0.8 |  |  | 3.52 | 28.6 |  | 37.8 | 1811.8 | 467.7 | 54.8 | 0.4 | 24.1
94.3061 | 1.3497 | 23 | 1553 | 50.6 | 49.9 | 44.9 | 31.9 | 29.9 | 21.6 |  | 0.04 | 104 | 42.1 | 0.8 |  |  | 3.39 | 28.8 |  | 37.6 | 1811.8 | 467.3 | 53 | 0.4 | 23.9
94.3144 | 1.3581 | 23 | 1551 | 50 | 49.9 | 44.9 | 32.1 | 29.9 | 21.6 |  | 0.04 | 104 | 41.6 | 0.8 |  |  | 3.36 | 28.6 |  | 37.6 | 1811.8 | 467.1 | 53 | 0.4 | 24.1
94.3227 | 1.3664 | 23 | 1549 | 50.4 | 49.9 | 44.8 | 32.6 | 29.9 | 21.4 |  | 0.04 | 104 | 42.1 | 0.79 |  |  | 3.41 | 28.7 |  | 37.6 | 1811.8 | 466.8 | 53 | 0.4 | 24.4
94.3311 | 1.3747 | 23 | 1548 | 50 | 50 | 44.9 | 31.3 | 30 | 21.3 |  | 0.04 | 104 | 42.1 | 0.8 |  |  | 3.37 | 28.9 |  | 37.6 | 1811.7 | 466.6 | 53 | 0.4 | 24
94.3394 | 1.3831 | 23 | 1553 | 49.5 | 50 | 44.9 | 32.5 | 30.1 | 21.3 |  | 0.04 | 104 | 42.1 | 0.8 |  |  | 3.36 | 28.8 |  | 37.6 | 1811.8 | 467 | 53 | 0.4 | 24.4
94.3477 | 1.3914 | 23 | 1549 | 50.5 | 50 | 44.9 | 31.7 | 30.1 | 21.2 |  | 0.04 | 104 | 42.1 | 0.8 |  |  | 3.37 | 29.3 |  | 37.4 | 1811.8 | 466.5 | 53.1 | 0.4 | 24.2
94.3561 | 1.3997 | 23 | 1545 | 49.9 | 49.9 | 44.9 | 32.2 | 30.1 | 21.1 |  | 0.04 | 104 | 42.1 | 0.8 |  |  | 3.46 | 29.3 |  | 37.7 | 1811.8 | 466.1 | 53.1 | 0.4 | 24.7
94.3644 | 1.4081 | 23 | 1545 | 49.5 | 49.9 | 44.8 | 32.1 | 30.2 | 21.1 |  | 0.05 | 104 | 42.1 | 0.8 |  |  | 3.4 | 28.9 |  | 37.6 | 1811.8 | 466.2 | 53 | 0.4 | 24.6
94.3727 | 1.4164 | 23 | 1552 | 50.3 | 49.9 | 44.8 | 31.1 | 30.2 | 20.9 |  | 0.04 | 104 | 42.1 | 0.8 |  |  | 3.51 | 28.8 |  | 37.3 | 1811.8 | 466.5 | 53 | 0.4 | 23.9
94.3811 | 1.4247 | 23 | 1549 | 50.5 | 49.9 | 44.7 | 30.7 | 30.2 | 20.6 |  | 0.05 | 104 | 42.1 | 0.8 |  |  | 3.4 | 28.7 |  | 37.3 | 1811.8 | 466.3 | 53 | 0.4 | 23.7
94.3894 | 1.4331 | 23 | 1548 | 49.8 | 49.9 | 44.7 | 30.8 | 30.3 | 20.5 |  | 0.05 | 104 | 42.6 | 0.8 |  |  | 3.4 | 28.6 |  | 37.3 | 1806.1 | 466.6 | 53 | 0.4 | 23.7
94.3977 | 1.4414 | 23 | 1552 | 50 | 49.8 | 44.7 | 31.2 | 30.3 | 20.5 |  | 0.05 | 104 | 42.1 | 0.79 |  |  | 3.4 | 28.7 |  | 37.3 | 1811.8 | 466.9 | 52.9 | 0.4 | 23.6
94.4061 | 1.4497 | 23 | 1548 | 49.7 | 49.8 | 44.7 | 32.1 | 30.3 | 20.4 |  | 0.04 | 104 | 42.1 | 0.8 |  |  | 3.42 | 29 |  | 37.5 | 1811.8 | 466.6 | 53 | 0.4 | 24.1
94.4144 | 1.4581 | 23 | 1550 | 50.5 | 49.9 | 44.8 | 32.3 | 30.4 | 20.5 |  | 0.05 | 104 | 42.1 | 0.8 |  |  | 3.4 | 29.1 |  | 37.1 | 1811.8 | 466.6 | 53.1 | 0.4 | 23.6
94.4227 | 1.4664 | 23 | 1553 | 53.3 | 49.8 | 44.7 | 30.7 | 30.4 | 20.6 |  | 0.04 | 103.9 | 42.1 | 0.8 |  |  | 3.56 | 29.3 |  | 37.2 | 1811.8 | 466.7 | 54.9 | 0.4 | 23.2
94.4311 | 1.4747 | 23 | 1549 | 49.7 | 50 | 44.9 | 31.1 | 30.4 | 20.7 |  | 0.05 | 104 | 42.1 | 0.8 |  |  | 3.39 | 29.1 |  | 37.4 | 1810.3 | 466.2 | 53 | 0.4 | 23.2
94.4394 | 1.4831 | 23 | 1548 | 50.2 | 49.9 | 44.9 | 32.2 | 30.4 | 20.6 |  | 0.05 | 104 | 42.1 | 0.8 |  |  | 3.4 | 28.6 |  | 37.5 | 1811.8 | 465.8 | 53 | 0.4 | 23.8
94.4477 | 1.4914 | 23 | 1551 | 49.6 | 49.9 | 44.8 | 32.4 | 30.4 | 20.6 |  | 0.05 | 104 | 42.1 | 0.8 |  |  | 3.39 | 28.6 |  | 37.4 | 1811.8 | 465.8 | 53 | 0.4 | 23.5
94.4561 | 1.4997 | 23 | 1548 | 49.4 | 49.9 | 44.8 | 31.3 | 30.4 | 20.6 |  | 0.05 | 104 | 42.1 | 0.8 |  |  | 3.37 | 28.6 |  | 37.3 | 1811.8 | 465.5 | 53 | 0.4 | 23
94.4644 | 1.5081 | 23 | 1546 | 49.2 | 50.1 | 44.9 | 30.8 | 30.4 | 20.5 |  | 0.05 | 104 | 41.6 | 0.8 |  |  | 3.34 | 28.4 |  | 37.3 | 729.9 | 465.3 | 53.1 | 0.4 | 22.7
94.4727 | 1.5164 | 23 | 1554 | 54.5 | 50.1 | 44.8 | 30.9 | 30.5 | 20.5 |  | 0.03 | 104.1 | 42.1 | 0.8 |  |  | 3.51 | 28.6 |  | 37.4 | 792.1 | 465.7 | 54.8 | 0.4 | 22.8
94.4811 | 1.5247 | 23 | 1549 | 49.3 | 50 | 44.8 | 31.9 | 30.6 | 20.4 |  | 0.04 | 104.1 | 42.1 | 0.8 |  |  | 3.38 | 28.5 |  | 37.6 | 1811.7 | 465.5 | 53.1 | 0.4 | 22.9
94.4894 | 1.5331 | 23 | 1547 | 50.1 | 50 | 44.9 | 31.1 | 30.6 | 20.8 |  | 0.04 | 104 | 41.6 | 0.79 |  |  | 3.37 | 28.3 |  | 37.5 | 284.6 | 464.8 | 53.1 | 0.4 | 22.6
94.4977 | 1.5414 | 23 | 1545 | 49.1 | 50 | 44.9 | 31.2 | 30.6 | 20.8 |  | 0.04 | 104 | 42.1 | 0.8 |  |  | 3.38 | 28.2 |  | 37.6 | 860.2 | 464.7 | 53.1 | 0.4 | 22.5
94.5061 | 1.5497 | 23 | 1549 | 50.1 | 50.1 | 44.9 | 31.3 | 30.6 | 20.8 |  | 0.04 | 104 | 42.1 | 0.8 |  |  | 3.39 | 28.3 |  | 37.6 | 454.2 | 464.9 | 53 | 0.4 | 22.3
94.5144 | 1.5581 | 23 | 1548 | 49.4 | 50.1 | 44.9 | 31.4 | 30.7 | 20.7 |  | 0.04 | 104 | 41.6 | 0.8 |  |  | 3.36 | 28.4 |  | 37.7 | 464.4 | 464.7 | 53 | 0.4 | 22.3
94.5227 | 1.5664 | 23 | 1551 | 50.9 | 50.1 | 44.8 | 31.5 | 30.7 | 20.6 |  | 0.05 | 104 | 42.1 | 0.8 |  |  | 3.37 | 28.7 |  | 37.8 | 198.8 | 464.7 | 53 | 0.4 | 22.2
94.5311 | 1.5747 | 23 | 1553 | 47.9 | 50.1 | 45 | 31.7 | 30.8 | 20.7 |  | 0.05 | 103.8 | 42.1 | 0.8 |  |  | 3.36 | 29 |  | 38.1 | 798.1 | 465.2 | 53.1 | 0.4 | 22.2
94.5394 | 1.5831 | 23 | 1549 | 49.6 | 50 | 44.9 | 31.8 | 30.8 | 20.5 |  | 0.05 | 104 | 42.1 | 0.8 |  |  | 3.36 | 29.1 |  | 38 | 236.2 | 464.6 | 52.9 | 0.4 | 22.3
94.5477 | 1.5914 | 23 | 1548 | 49.5 | 50.1 | 45.2 | 31.9 | 30.8 | 20.4 |  | 0.05 | 104 | 42.1 | 0.8 |  |  | 3.36 | 28.8 |  | 38 | 360.7 | 464.5 | 53.1 | 0.4 | 22.3
94.5561 | 1.5997 | 23 | 1548 | 50.2 | 50 | 45.2 | 32.1 | 30.9 | 20.6 |  | 0.05 | 104 | 42.1 | 0.8 |  |  | 3.34 | 28.6 |  | 38.1 | 524.5 | 464.1 | 53 | 0.4 | 22.3
94.5644 | 1.6081 | 23 | 1550 | 49.8 | 50 | 45.1 | 32.2 | 30.9 | 20.3 |  | 0.05 | 104 | 42.1 | 0.8 |  |  | 3.3 | 28.6 |  | 38.2 | 121.7 | 464.7 | 53 | 0.4 | 22.4
94.5727 | 1.6164 | 23 | 1548 | 50.3 | 49.9 | 45.2 | 32.4 | 31 | 20.3 |  | 0.05 | 104 | 41.6 | 0.8 |  |  | 3.37 | 28.7 |  | 38.3 | 1811.6 | 464.3 | 53.1 | 0.4 | 22.4
94.5811 | 1.6247 | 23 | 1555 | 53.1 | 49.9 | 45.1 | 32.4 | 31.1 | 20.4 |  | 0.03 | 104.1 | 42.1 | 0.8 |  |  | 3.51 | 28.7 |  | 38.6 | 796.2 | 465 | 54.9 | 0.4 | 22.4
94.5894 | 1.6331 | 23 | 1550 | 49.9 | 49.9 | 44.9 | 32.8 | 31.1 | 20.2 |  | 0.05 | 104 | 42.1 | 0.8 |  |  | 3.33 | 28.4 |  | 38.5 | 1810.5 | 464.5 | 53 | 0.4 | 22.5
94.5977 | 1.6414 | 23 | 1549 | 49.6 | 49.9 | 44.9 | 33.2 | 31.1 | 20.1 |  | 0.05 | 104 | 41.6 | 0.8 |  |  | 3.39 | 28.6 |  | 38.5 | 868.8 | 464.5 | 53 | 0.4 | 22.7
94.6061 | 1.6497 | 23 | 1552 | 49.9 | 49.9 | 44.8 | 32.8 | 31.2 | 20.1 |  | 0.05 | 104 | 42.1 | 0.8 |  |  | 3.35 | 28.6 |  | 38.5 | 1811.7 | 464.6 | 53 | 0.4 | 22.6
94.6144 | 1.6581 | 23 | 1548 | 49.5 | 49.9 | 45 | 33.3 | 31.2 | 20.1 |  | 0.05 | 103.9 | 41.6 | 0.8 |  |  | 3.34 | 28.7 |  | 38.8 | 1811.7 | 464 | 53 | 0.4 | 22.8
94.6227 | 1.6664 | 23 | 1548 | 49.4 | 49.9 | 44.9 | 33.4 | 31.2 | 20.1 |  | 0.05 | 104 | 42.1 | 0.8 |  |  | 3.3 | 28.8 |  | 38.6 | 1811.7 | 464.3 | 53.1 | 0.4 | 22.9
94.6311 | 1.6747 | 23 | 1549 | 49.6 | 49.9 | 45 | 33 | 31.2 | 20.2 |  | 0.05 | 104 | 42.1 | 0.8 |  |  | 3.32 | 29.1 |  | 38.6 | 1811.7 | 464.3 | 53 | 0.4 | 22.9
94.6394 | 1.6831 | 23 | 1552 | 52.9 | 50 | 45.1 | 33.6 | 31.3 | 20.3 |  | 0.04 | 103.9 | 42.1 | 0.8 |  |  | 3.52 | 29.1 |  | 38.8 | 1811.7 | 464.1 | 54.8 | 0.4 | 23.4
94.6477 | 1.6914 | 23 | 1547 | 48.4 | 50 | 45.1 | 33.6 | 31.3 | 20.6 |  | 0.05 | 104.1 | 42.1 | 0.8 |  |  | 3.33 | 28.5 |  | 38.6 | 1811.7 | 464 | 53.1 | 0.4 | 23.3
94.6561 | 1.6997 | 23 | 1548 | 51.4 | 50 | 45.1 | 32.6 | 31.4 | 20.8 |  | 0.04 | 103.9 | 42.1 | 0.79 |  |  | 3.5 | 28.4 |  | 38.6 | 864.4 | 463.7 | 55 | 0.4 | 23
94.6644 | 1.7081 | 23 | 1546 | 48.6 | 50.1 | 45.1 | 32.1 | 31.4 | 21 |  | 0.05 | 104.1 | 42.1 | 0.8 |  |  | 3.33 | 28.4 |  | 38.6 | 1811.7 | 463.4 | 53.1 | 0.4 | 22.9
94.6727 | 1.7164 | 23 | 1552 | 52.1 | 50 | 45.1 | 32.6 | 31.5 | 21.2 |  | 0.03 | 104 | 42.1 | 0.8 |  |  | 3.53 | 28.6 |  | 38.6 | 1811.7 | 464 | 55 | 0.4 | 23.1
94.6811 | 1.7247 | 23 | 1551 | 48.9 | 49.9 | 44.9 | 32.4 | 31.5 | 21.1 |  | 0.05 | 104 | 41.6 | 0.8 |  |  | 3.31 | 28.6 |  | 38.4 | 1811.7 | 463.8 | 53 | 0.4 | 23.2
94.6894 | 1.7331 | 23 | 1549 | 52.1 | 50 | 45 | 31.7 | 31.5 | 21.2 |  | 0.03 | 104 | 42.1 | 0.8 |  |  | 3.46 | 28.7 |  | 38.4 | 1811.7 | 463.4 | 54.9 | 0.4 | 23.1
94.6977 | 1.7414 | 23 | 1546 | 48.8 | 50 | 45.1 | 31.7 | 31.6 | 21.3 |  | 0.05 | 104 | 41.6 | 0.8 |  |  | 3.34 | 28.6 |  | 38.3 | 1811.7 | 463.2 | 53.1 | 0.4 | 23.2
94.7061 | 1.7497 | 23 | 1551 | 51.7 | 49.9 | 45.1 | 32.2 | 31.6 | 21.4 |  | 0.03 | 104 | 42.1 | 0.8 |  |  | 3.49 | 28.6 |  | 38.6 | 1811.7 | 463.4 | 54.9 | 0.4 | 23.7
94.7144 | 1.7581 | 23 | 1551 | 48.1 | 49.9 | 45.1 | 32 | 31.7 | 20.9 |  | 0.05 | 104 | 41.6 | 0.8 |  |  | 3.33 | 28.6 |  | 38.4 | 1811.7 | 463.2 | 53.1 | 0.4 | 23.7
94.7227 | 1.7664 | 23 | 1552 | 52.1 | 49.9 | 45 | 31.9 | 31.7 | 21.5 |  | 0.03 | 104.1 | 42.1 | 0.8 |  |  | 3.5 | 28.5 |  | 38.4 | 1811.7 | 463.5 | 54.9 | 0.4 | 23.7
94.7311 | 1.7747 | 23 | 1549 | 48.7 | 49.9 | 45 | 31.7 | 31.7 | 21.2 |  | 0.05 | 104 | 41.6 | 0.8 |  |  | 3.29 | 28.7 |  | 38.3 | 1811.7 | 463.1 | 53.1 | 0.4 | 23.9
94.7394 | 1.7831 | 23 | 1546 | 49.1 | 49.9 | 45 | 31.8 | 31.7 | 21.5 |  | 0.05 | 103.8 | 41.6 | 0.8 |  |  | 3.3 | 28.9 |  | 38.2 | 1811.7 | 462.6 | 53 | 0.4 | 23.7
94.7477 | 1.7914 | 23 | 1553 | 52.3 | 49.9 | 45 | 31.6 | 31.8 | 21.4 |  | 0.04 | 104 | 42.1 | 0.8 |  |  | 3.48 | 29.2 |  | 38.1 | 1811.7 | 463.5 | 54.9 | 0.4 | 23.8
94.7561 | 1.7997 | 23 | 1545 | 48.6 | 50 | 45 | 31.4 | 31.8 | 21.5 |  | 0.05 | 104.1 | 41.6 | 0.79 |  |  | 3.29 | 28.9 |  | 38.2 | 1811.7 | 462.4 | 53.1 | 0.4 | 23.8
94.7644 | 1.8081 | 23 | 1556 | 52.9 | 49.9 | 45 | 31.4 | 31.8 | 21.2 |  | 0.04 | 104 | 42.1 | 0.8 |  |  | 3.44 | 28.8 |  | 38.1 | 1811.7 | 463.5 | 54.8 | 0.4 | 23.9
94.7727 | 1.8164 | 23 | 1552 | 48.7 | 50.1 | 44.9 | 31.4 | 31.9 | 21.4 |  | 0.05 | 104.1 | 42.1 | 0.8 |  |  | 3.37 | 29.2 |  | 38.1 | 1811.7 | 463.2 | 53 | 0.4 | 24.1
94.7811 | 1.8247 | 23 | 1550 | 51.6 | 49.9 | 44.9 | 31.3 | 31.8 | 21.2 |  | 0.04 | 103.9 | 42.1 | 0.8 |  |  | 3.48 | 29.3 |  | 38 | 1811.7 | 463.4 | 54.9 | 0.4 | 24.1
94.7894 | 1.8331 | 23 | 1551 | 49.3 | 50.1 | 45.1 | 31.4 | 32 | 21.4 |  | 0.05 | 104.1 | 41.6 | 0.8 |  |  | 3.31 | 29.3 |  | 38 | 1811.7 | 463 | 53 | 0.4 | 24.2
94.7977 | 1.8414 | 23 | 1548 | 53.4 | 49.9 | 44.9 | 31.3 | 31.8 | 21.5 |  | 0.04 | 104.1 | 41.6 | 0.8 |  |  | 3.47 | 29.3 |  | 37.7 | 1811.7 | 462.6 | 54.8 | 0.4 | 24
94.8061 | 1.8497 | 23 | 1545 | 48.4 | 49.9 | 44.9 | 31.3 | 31.9 | 21.6 |  | 0.05 | 104 | 42.1 | 0.8 |  |  | 3.32 | 29.2 |  | 38 | 1811.7 | 462.7 | 53 | 0.4 | 24.1
94.8144 | 1.8581 | 23 | 1552 | 52.1 | 49.9 | 44.9 | 30.5 | 31.9 | 21.4 |  | 0.04 | 103.9 | 42.6 | 0.8 |  |  | 3.47 | 29 |  | 37.6 | 1811.7 | 462.9 | 54.9 | 0.4 | 23.6
94.8227 | 1.8664 | 23 | 1549 | 48.9 | 50 | 45.1 | 30.8 | 32 | 21.2 |  | 0.05 | 104 | 42.1 | 0.8 |  |  | 3.35 | 29 |  | 37.6 | 1811.7 | 463 | 53 | 0.4 | 23.7
94.8311 | 1.8747 | 23 | 1554 | 52.1 | 49.9 | 44.9 | 31.6 | 31.9 | 21.4 |  | 0.04 | 104 | 41.6 | 0.8 |  |  | 3.5 | 29.2 |  | 37.9 | 1811.7 | 463.2 | 54.9 | 0.4 | 24.3
94.8394 | 1.8831 | 23 | 1550 | 49.2 | 50 | 45.1 | 31.7 | 32.1 | 21.3 |  | 0.05 | 104 | 42.1 | 0.79 |  |  | 3.36 | 29 |  | 37.8 | 1811.7 | 463 | 53 | 0.4 | 24.4
94.8477 | 1.8914 | 23 | 1548 | 48.8 | 49.9 | 45.1 | 31.8 | 32.1 | 21.6 |  | 0.05 | 104 | 42.1 | 0.8 |  |  | 3.34 | 29.2 |  | 38 | 1811.7 | 462.7 | 53.1 | 0.4 | 24.3
94.8561 | 1.8997 | 23 | 1546 | 51.8 | 50 | 45.1 | 31.5 | 32.1 | 21.3 |  | 0.04 | 104.1 | 41.6 | 0.8 |  |  | 3.5 | 29.2 |  | 37.6 | 1811.7 | 462.8 | 55 | 0.4 | 23.9
94.8644 | 1.9081 | 23 | 1546 | 48 | 49.9 | 45.1 | 32 | 32.1 | 21.3 |  | 0.05 | 104 | 42.1 | 0.8 |  |  | 3.34 | 28.9 |  | 37.8 | 1811.7 | 462.8 | 53.1 | 0.4 | 24.4
94.8727 | 1.9164 | 23 | 1557 | 52.3 | 49.8 | 45.1 | 31.8 | 32.2 | 20.8 |  | 0.04 | 104 | 42.1 | 0.79 |  |  | 3.5 | 28.8 |  | 37.8 | 1811.7 | 463.4 | 55 | 0.4 | 24.3
94.8811 | 1.9247 | 23 | 1552 | 48.8 | 49.9 | 45 | 31.7 | 32.2 | 20.6 |  | 0.05 | 104 | 42.1 | 0.8 |  |  | 3.31 | 28.9 |  | 37.6 | 1811.7 | 463.2 | 53.1 | 0.4 | 24.1
94.8894 | 1.9331 | 23 | 1552 | 52.2 | 49.9 | 45.1 | 32.2 | 32.2 | 20.6 |  | 0.04 | 104.1 | 42.1 | 0.8 |  |  | 3.57 | 28.9 |  | 37.8 | 1811.7 | 463.1 | 55.1 | 0.4 | 24.3
94.8977 | 1.9414 | 23 | 1550 | 48.5 | 49.9 | 45 | 32.2 | 32.2 | 20.4 |  | 0.05 | 104 | 42.1 | 0.8 |  |  | 3.39 | 28.8 |  | 37.9 | 1811.7 | 463.3 | 53.2 | 0.4 | 24.6
94.9061 | 1.9497 | 23 | 1552 | 52.7 | 49.9 | 45.1 | 32.1 | 32.2 | 20.4 |  | 0.03 | 104 | 42.1 | 0.8 |  |  | 3.44 | 29 |  | 37.8 | 1811.7 | 462.9 | 55.1 | 0.4 | 24.2
94.9144 | 1.9581 | 23 | 1550 | 49.6 | 49.9 | 45.1 | 31.8 | 32.2 | 20.2 |  | 0.05 | 104 | 42.1 | 0.8 |  |  | 3.32 | 29.1 |  | 37.7 | 1811.7 | 462.7 | 53.1 | 0.4 | 24.2
94.9227 | 1.9664 | 23 | 1553 | 51.7 | 49.9 | 45.1 | 32.1 | 32.3 | 20.3 |  | 0.03 | 104 | 42.1 | 0.8 |  |  | 3.55 | 29.1 |  | 37.9 | 1811.7 | 462.9 | 55.1 | 0.4 | 24.3
94.9311 | 1.9747 | 23 | 1550 | 49 | 49.9 | 45 | 32.4 | 32.3 | 20.2 |  | 0.05 | 104 | 42.1 | 0.79 |  |  | 3.37 | 29.1 |  | 37.8 | 1811.7 | 462.6 | 53.1 | 0.4 | 24.6
94.9394 | 1.9831 | 23 | 1550 | 52.4 | 49.9 | 45.1 | 32.3 | 32.3 | 20.4 |  | 0.03 | 104 | 42.1 | 0.8 |  |  | 3.49 | 28.9 |  | 37.8 | 1811.7 | 462.4 | 55 | 0.4 | 24.4
94.9477 | 1.9914 | 23 | 1549 | 48.7 | 49.9 | 45 | 32.6 | 32.3 | 20.5 |  | 0.05 | 104 | 41.6 | 0.8 |  |  | 3.38 | 28.8 |  | 37.9 | 1811.8 | 462.3 | 53.2 | 0.4 | 24.6
94.9561 | 1.9997 | 23 | 1551 | 52.5 | 49.9 | 45 | 31.9 | 32.3 | 20.6 |  | 0.03 | 104.1 | 42.1 | 0.8 |  |  | 3.52 | 28.8 |  | 38 | 1811.8 | 462.3 | 55.1 | 0.4 | 24.3
94.9644 | 2.0081 | 23 | 1550 | 49.2 | 49.9 | 44.9 | 32.4 | 32.4 | 20.6 |  | 0.05 | 104 | 42.1 | 0.8 |  |  | 3.39 | 28.6 |  | 37.9 | 1811.8 | 462.1 | 53.2 | 0.4 | 24.6
94.9727 | 2.0164 | 23 | 1550 | 52.4 | 49.9 | 44.9 | 32.1 | 32.4 | 21 |  | 0.03 | 104 | 42.1 | 0.8 |  |  | 3.54 | 29.1 |  | 38 | 1811.8 | 462.3 | 55.2 | 0.4 | 24.4
94.9811 | 2.0247 | 23 | 1551 | 50.3 | 49.9 | 44.8 | 32.4 | 32.4 | 21.1 |  | 0.05 | 104 | 41.6 | 0.8 |  |  | 3.4 | 29.1 |  | 38.2 | 1811.8 | 461.8 | 53.3 | 0.4 | 24.7
94.9894 | 2.0331 | 23 | 1551 | 49.5 | 49.8 | 44.7 | 32.3 | 32.4 | 21.1 |  | 0.05 | 104 | 42.1 | 0.8 |  |  | 3.37 | 29.3 |  | 38.2 | 1811.8 | 462.5 | 53.3 | 0.4 | 24.7
94.9977 | 2.0414 | 23 | 1547 | 49.2 | 49.8 | 44.7 | 32.2 | 32.4 | 21.7 |  | 0.05 | 104.1 | 42.6 | 0.8 |  |  | 3.36 | 29.3 |  | 38.3 | 1811.8 | 461.9 | 53.4 | 0.4 | 24.7
95.0061 | 2.0497 | 23 | 1551 | 49.6 | 49.8 | 44.6 | 32.3 | 32.5 | 21.8 |  | 0.05 | 104 | 41.6 | 0.8 |  |  | 3.39 | 29.3 |  | 38.2 | 1811.8 | 462.1 | 53.3 | 0.4 | 24.5
95.0144 | 2.0581 | 23 | 1546 | 49 | 49.9 | 44.7 | 32.2 | 32.5 | 21.8 |  | 0.05 | 104 | 42.1 | 0.8 |  |  | 3.41 | 29.2 |  | 38.3 | 1811.8 | 461.5 | 53.2 | 0.4 | 24.4
95.0227 | 2.0664 | 23 | 1549 | 49.6 | 49.9 | 44.7 | 32.2 | 32.6 | 22.1 |  | 0.05 | 104 | 42.1 | 0.8 |  |  | 3.39 | 29.3 |  | 38.2 | 1811.8 | 461.8 | 53.2 | 0.4 | 24.4
95.0311 | 2.0747 | 23 | 1555 | 49.2 | 49.9 | 44.9 | 32.1 | 32.5 | 22.2 |  | 0.05 | 103.7 | 42.1 | 0.8 |  |  | 3.35 | 29.3 |  | 38.4 | 1811.8 | 461.8 | 53.1 | 0.4 | 24.3
95.0394 | 2.0831 | 23 | 1549 | 49.7 | 50 | 44.8 | 32.1 | 32.5 | 21.8 |  | 0.05 | 104 | 42.1 | 0.8 |  |  | 3.43 | 29.4 |  | 38.2 | 1811.8 | 461.5 | 53.1 | 0.4 | 24.2
95.0477 | 2.0914 | 23 | 1551 | 52.4 | 50 | 44.9 | 32 | 32.4 | 22.3 |  | 0.04 | 104 | 42.1 | 0.8 |  |  | 3.52 | 29.8 |  | 38.3 | 1811.8 | 462 | 55 | 0.4 | 24.2
95.0561 | 2.0997 | 23 | 1548 | 49.4 | 49.9 | 44.8 | 31.9 | 32.4 | 22.4 |  | 0.05 | 104 | 42.6 | 0.8 |  |  | 3.36 | 29.8 |  | 38.1 | 1811.8 | 461 | 53 | 0.4 | 24
95.0644 | 2.1081 | 23 | 1547 | 48.9 | 49.9 | 45 | 31.8 | 32.4 | 22.5 |  | 0.05 | 104.1 | 41.6 | 0.8 |  |  | 3.34 | 29.4 |  | 38.2 | 1811.8 | 460.9 | 53.1 | 0.4 | 23.9
95.0727 | 2.1164 | 23 | 1567 | 52.3 | 49.9 | 45.1 | 31.8 | 32.3 | 22.2 |  | 0.03 | 104.1 | 42.1 | 0.8 |  |  | 3.41 | 29.2 |  | 38.1 | 1811.8 | 462.9 | 54.6 | 0.4 | 23.9
95.0811 | 2.1247 | 23 | 1551 | 49.7 | 50 | 44.9 | 31.8 | 32.2 | 22.6 |  | 0.05 | 104.1 | 42.1 | 0.8 |  |  | 3.35 | 28.7 |  | 38.1 | 1811.8 | 461.1 | 53.1 | 0.4 | 23.8
95.0894 | 2.1331 | 23 | 1550 | 52.6 | 49.9 | 44.9 | 31.8 | 32.2 | 22.3 |  | 0.04 | 103.9 | 42.1 | 0.8 |  |  | 3.5 | 28.5 |  | 38.1 | 1811.8 | 461.3 | 55 | 0.4 | 23.8
95.0977 | 2.1414 | 23 | 1546 | 48.6 | 50.1 | 45 | 32 | 32.1 | 22.2 |  | 0.05 | 104 | 41.6 | 0.8 |  |  | 3.36 | 28.8 |  | 38.2 | 1811.8 | 460.8 | 53.2 | 0.4 | 23.9
95.1061 | 2.1497 | 23 | 1551 | 52.2 | 49.9 | 45 | 31.8 | 31.7 | 22.1 |  | 0.04 | 103.9 | 41.6 | 0.8 |  |  | 3.46 | 29.1 |  | 38.1 | 1811.8 | 461.4 | 55 | 0.4 | 23.7
95.1144 | 2.1581 | 23 | 1549 | 49.6 | 50 | 45 | 31.8 | 31.6 | 21.7 |  | 0.05 | 104 | 41.6 | 0.8 |  |  | 3.38 | 29.3 |  | 38.1 | 1811.8 | 460.9 | 53.3 | 0.4 | 23.8
95.1227 | 2.1664 | 23 | 1556 | 48.9 | 50.1 | 44.9 | 31.9 | 31.3 | 21.4 |  | 0.04 | 104 | 41.6 | 0.8 |  |  | 3.38 | 29.3 |  | 38.1 | 1811.8 | 462.1 | 54.2 | 0.4 | 23.7
95.1311 | 2.1747 | 23 | 1551 | 49.1 | 50.1 | 45 | 31.9 | 30.9 | 21.3 |  | 0.05 | 104 | 41.6 | 0.8 |  |  | 3.38 | 29.2 |  | 38.2 | 1811.8 | 461.1 | 53.2 | 0.4 | 23.6
95.1394 | 2.1831 | 23 | 1547 | 49.6 | 50.1 | 44.9 | 31.9 | 30.5 | 21.1 |  | 0.05 | 104 | 42.1 | 0.8 |  |  | 3.36 | 28.9 |  | 38.1 | 1811.8 | 460.8 | 53.2 | 0.4 | 23.6
95.1477 | 2.1914 | 23 | 1553 | 52.5 | 50.1 | 44.9 | 31.8 | 30.1 | 20.9 |  | 0.03 | 104 | 42.1 | 0.8 |  |  | 3.48 | 29.1 |  | 38.3 | 1811.8 | 461.4 | 55 | 0.4 | 23.4
95.1561 | 2.1997 | 23 | 1549 | 49.8 | 50.1 | 44.9 | 31.8 | 29.8 | 20.8 |  | 0.05 | 104 | 42.1 | 0.8 |  |  | 3.36 | 29 |  | 38.2 | 1811.8 | 460.7 | 53.1 | 0.4 | 23.4
95.1644 | 2.2081 | 23 | 1554 | 53 | 50.1 | 44.9 | 31.8 | 29.5 | 20.9 |  | 0.03 | 103.9 | 42.1 | 0.8 |  |  | 3.47 | 28.7 |  | 38.3 | 1811.8 | 461.1 | 55.1 | 0.4 | 23.5
95.1727 | 2.2164 | 23 | 1549 | 49.3 | 50 | 44.9 | 31.9 | 29.2 | 21.1 |  | 0.05 | 104 | 42.1 | 0.8 |  |  | 3.31 | 28.9 |  | 38.2 | 1811.8 | 460.9 | 53.3 | 0.4 | 23.5
95.1811 | 2.2247 | 23 | 1555 | 52.9 | 49.9 | 45.1 | 31.9 | 29 | 21.2 |  | 0.04 | 104.2 | 42.1 | 0.8 |  |  | 3.48 | 29 |  | 38.3 | 1811.8 | 460.9 | 54.5 | 0.4 | 23.5
95.1894 | 2.2331 | 23 | 1545 | 48.4 | 49.9 | 45.1 | 31.9 | 28.8 | 21.1 |  | 0.04 | 104 | 42.1 | 0.8 |  |  | 3.36 | 29.3 |  | 38.2 | 1811.8 | 460.5 | 53.3 | 0.4 | 23.6
95.1977 | 2.2414 | 23 | 1552 | 49.4 | 49.9 | 45.1 | 31.9 | 28.7 | 21 |  | 0.04 | 104 | 42.1 | 0.8 |  |  | 3.36 | 29.4 |  | 38.1 | 1811.8 | 461.1 | 53.2 | 0.4 | 23.6
95.2061 | 2.2497 | 23 | 1550 | 53.4 | 49.9 | 45.1 | 31.9 | 28.5 | 21.4 |  | 0.03 | 104.2 | 41.6 | 0.8 |  |  | 3.51 | 29.4 |  | 38.3 | 1811.8 | 460.6 | 55.2 | 0.4 | 23.5
95.2144 | 2.2581 | 23 | 1551 | 50.1 | 49.9 | 45.1 | 31.9 | 28.4 | 21.4 |  | 0.05 | 104 | 41.6 | 0.8 |  |  | 3.36 | 29.1 |  | 38.2 | 1811.8 | 460.5 | 53.2 | 0.4 | 23.5
95.2227 | 2.2664 | 23 | 1547 | 49.8 | 49.9 | 45 | 31.9 | 28.4 | 21.2 |  | 0.05 | 104 | 42.1 | 0.8 |  |  | 3.39 | 29.4 |  | 38.1 | 1811.8 | 460.3 | 53.2 | 0.4 | 23.4
95.2311 | 2.2747 | 23 | 1551 | 52.7 | 49.9 | 45.1 | 31.9 | 28.4 | 21.3 |  | 0.04 | 104 | 41.6 | 0.8 |  |  | 3.54 | 29.1 |  | 38.3 | 1811.8 | 460.9 | 55 | 0.4 | 23.5
95.2394 | 2.2831 | 23 | 1545 | 48.9 | 49.9 | 45 | 31.9 | 28.3 | 21.3 |  | 0.05 | 104 | 41.6 | 0.8 |  |  | 3.35 | 28.9 |  | 38.2 | 1811.8 | 460 | 53.1 | 0.4 | 23.6
95.2477 | 2.2914 | 23 | 1554 | 53.4 | 49.9 | 44.9 | 31.8 | 28.2 | 21.3 |  | 0.04 | 104.1 | 41.6 | 0.8 |  |  | 3.44 | 28.9 |  | 38.2 | 1811.8 | 460.7 | 54.9 | 0.4 | 23.7
95.2561 | 2.2997 | 23 | 1549 | 49.8 | 49.9 | 45 | 31.9 | 28.3 | 21.2 |  | 0.05 | 104 | 42.1 | 0.8 |  |  | 3.41 | 28.9 |  | 38.3 | 1811.8 | 460.2 | 53.1 | 0.4 | 23.8
95.2644 | 2.3081 | 23 | 1548 | 48.5 | 49.8 | 45 | 31.9 | 28.2 | 21.3 |  | 0.05 | 104 | 42.1 | 0.8 |  |  | 3.38 | 28.8 |  | 38.2 | 1811.8 | 460.2 | 53.1 | 0.4 | 23.8
95.2727 | 2.3164 | 23 | 1548 | 49.7 | 50.1 | 45.2 | 31.9 | 28.3 | 21.4 |  | 0.05 | 104 | 42.1 | 0.8 |  |  | 3.35 | 28.6 |  | 38.2 | 1811.8 | 460 | 53.2 | 0.4 | 24
95.2811 | 2.3247 | 23 | 1552 | 49.7 | 50.1 | 45.1 | 32.1 | 28.3 | 21.7 |  | 0.05 | 104 | 42.1 | 0.8 |  |  | 3.37 | 29 |  | 38.3 | 1811.8 | 460.3 | 53.1 | 0.4 | 24
95.2894 | 2.3331 | 23 | 1548 | 49.8 | 50.1 | 44.9 | 32.1 | 28.3 | 21.7 |  | 0.05 | 104 | 41.6 | 0.8 |  |  | 3.36 | 29.4 |  | 38.3 | 1811.8 | 460.1 | 53.2 | 0.4 | 24.1
95.2977 | 2.3414 | 23 | 1550 | 50 | 49.9 | 44.9 | 31.9 | 28.2 | 21.7 |  | 0.05 | 104 | 41.6 | 0.8 |  |  | 3.38 | 29.6 |  | 38.2 | 1811.8 | 460.3 | 53.2 | 0.4 | 23.9
95.3061 | 2.3497 | 23 | 1548 | 49.6 | 49.9 | 44.9 | 31.9 | 28.3 | 21.6 |  | 0.05 | 104 | 41.6 | 0.79 |  |  | 3.38 | 29.2 |  | 38.2 | 1811.8 | 459.6 | 53.1 | 0.4 | 23.9
95.3144 | 2.3581 | 23 | 1554 | 52.4 | 49.9 | 44.9 | 31.9 | 28.3 | 21.3 |  | 0.03 | 104.1 | 42.1 | 0.8 |  |  | 3.48 | 29.2 |  | 38.4 | 1811.8 | 460.6 | 55.1 | 0.4 | 23.8
95.3227 | 2.3664 | 23 | 1551 | 49.6 | 50 | 45 | 32.1 | 28.4 | 21.6 |  | 0.05 | 104 | 41.6 | 0.8 |  |  | 3.35 | 29.4 |  | 38.3 | 1811.8 | 460.2 | 53.3 | 0.4 | 24.1
95.3311 | 2.3747 | 23 | 1550 | 50.2 | 50 | 45 | 32 | 28.5 | 21.7 |  | 0.05 | 104 | 41.6 | 0.8 |  |  | 3.35 | 29.7 |  | 38.3 | 1811.8 | 459.9 | 53.3 | 0.4 | 24
95.3394 | 2.3831 | 23 | 1552 | 49.5 | 50 | 44.9 | 32 | 28.5 | 21.7 |  | 0.05 | 104 | 41.6 | 0.8 |  |  | 3.42 | 30 |  | 38.3 | 1811.8 | 460.5 | 53.2 | 0.4 | 24.1
95.3477 | 2.3914 | 23 | 1544 | 48.8 | 50 | 45.1 | 32 | 28.5 | 21.1 |  | 0.04 | 104 | 42.1 | 0.8 |  |  | 3.4 | 30.1 |  | 38.4 | 1811.8 | 459.8 | 53.4 | 0.4 | 24.2
95.3561 | 2.3997 | 23 | 1549 | 50.1 | 50.1 | 44.9 | 32.1 | 28.6 | 21.1 |  | 0.05 | 104 | 41.6 | 0.8 |  |  | 3.3 | 29.9 |  | 38.3 | 1811.8 | 459.6 | 53.3 | 0.4 | 24.3
95.3644 | 2.4081 | 23 | 1552 | 50.6 | 50 | 45.1 | 32.1 | 28.6 | 21 |  | 0.04 | 104 | 41.6 | 0.79 |  |  | 3.33 | 29.5 |  | 38.3 | 1811.8 | 460 | 53.3 | 0.4 | 24.3
95.3727 | 2.4164 | 23 | 1550 | 49.8 | 50 | 45 | 32.1 | 28.6 | 20.9 |  | 0.05 | 104 | 42.1 | 0.8 |  |  | 3.42 | 29.7 |  | 38.3 | 1811.8 | 459.9 | 53.3 | 0.4 | 24.4
95.3811 | 2.4247 | 23 | 1555 | 52.7 | 50 | 44.9 | 32 | 28.7 | 21.2 |  | 0.03 | 103.9 | 42.1 | 0.8 |  |  | 3.57 | 30.1 |  | 38.4 | 1811.8 | 460.3 | 55.2 | 0.4 | 24.4
95.3894 | 2.4331 | 23 | 1553 | 50.6 | 50 | 45 | 32 | 28.7 | 21.3 |  | 0.04 | 104 | 41.6 | 0.8 |  |  | 3.33 | 29.9 |  | 38.4 | 1811.8 | 459.4 | 53.2 | 0.4 | 24.4
95.3977 | 2.4414 | 23 | 1548 | 49.3 | 49.9 | 44.9 | 32 | 28.8 | 21.4 |  | 0.04 | 104 | 42.1 | 0.8 |  |  | 3.34 | 29.8 |  | 38.3 | 1811.8 | 459.3 | 53.3 | 0.4 | 24.4
95.4061 | 2.4497 | 23 | 1548 | 49.7 | 49.9 | 45 | 32 | 28.8 | 21.4 |  | 0.05 | 104 | 41.6 | 0.8 |  |  | 3.43 | 29.4 |  | 38.3 | 1811.8 | 459.1 | 53.3 | 0.4 | 24.4
95.4144 | 2.4581 | 23 | 1551 | 49.9 | 49.9 | 45 | 32 | 28.9 | 21.6 |  | 0.04 | 104 | 41.6 | 0.8 |  |  | 3.31 | 29.6 |  | 38.3 | 1811.8 | 459.6 | 53.2 | 0.4 | 24.4
95.4227 | 2.4664 | 23 | 1552 | 50.2 | 50 | 45.1 | 32 | 28.9 | 21.6 |  | 0.05 | 104.1 | 42.1 | 0.8 |  |  | 3.37 | 29.8 |  | 38.5 | 1811.8 | 459.6 | 53.2 | 0.4 | 24.4
95.4311 | 2.4747 | 23 | 1550 | 49.7 | 49.9 | 44.9 | 31.9 | 29 | 21.6 |  | 0.05 | 104 | 41.6 | 0.8 |  |  | 3.36 | 29.7 |  | 38.4 | 1811.8 | 459.1 | 53.2 | 0.4 | 24.6
95.4394 | 2.4831 | 23 | 1552 | 49.7 | 49.9 | 44.9 | 31.9 | 29.1 | 21.8 |  | 0.05 | 104 | 42.1 | 0.8 |  |  | 3.35 | 29.6 |  | 38.3 | 1811.8 | 459.3 | 53.2 | 0.4 | 24.6
95.4477 | 2.4914 | 23 | 1548 | 49.6 | 49.9 | 44.9 | 31.8 | 29.1 | 22.1 |  | 0.05 | 103.9 | 41.6 | 0.8 |  |  | 3.36 | 29.2 |  | 38.4 | 1811.8 | 458.9 | 53.2 | 0.4 | 24.6
95.4561 | 2.4997 | 23 | 1546 | 48.9 | 49.9 | 44.8 | 31.8 | 29.2 | 22.2 |  | 0.05 | 104 | 41.6 | 0.8 |  |  | 3.39 | 28.7 |  | 38.9 | 1811.8 | 458.6 | 53.3 | 0.4 | 24.6
97.5627 | 0.60361 | 24 | 1556 | 51.6 | 49.9 | 45.2 | 43.6 | 31.6 | 35.8 |  | 0.35 | 104 | 42.1 | 0.8 |  |  | 3.51 | 29.4 |  | 40.7 | 31.9 | 474.5 | 54.6 | 0.4 | 24.6
97.571 | 0.61194 | 24 | 1554 | 48.6 | 50 | 45 | 46.1 | 30.6 | 35.4 |  | 0.16 | 104 | 41.6 | 0.8 |  |  | 3.34 | 29.3 |  | 41.6 | 30.8 | 474 | 52.8 | 0.4 | 24.4
97.5794 | 0.62027 | 24 | 1556 | 50.9 | 50.1 | 44.9 | 47.9 | 29.3 | 35.2 |  | 0.08 | 104 | 42.1 | 0.8 |  |  | 3.51 | 29.2 |  | 42.6 | 29.4 | 474 | 54.7 | 0.4 | 24.4
97.5877 | 0.62861 | 24 | 1557 | 48.4 | 50.1 | 44.8 | 48.7 | 28.1 | 34.9 |  | 0.06 | 104 | 41.6 | 0.8 |  |  | 3.36 | 29.3 |  | 43.3 | 27.9 | 474.2 | 52.9 | 0.4 | 24.3
97.596 | 0.63694 | 24 | 1559 | 52 | 50.1 | 44.8 | 48.9 | 27.1 | 34.6 |  | 0.05 | 104 | 41.6 | 0.8 |  |  | 3.5 | 29.3 |  | 44 | 26.7 | 473.8 | 54.8 | 0.4 | 24.2
97.6044 | 0.64527 | 24 | 1549 | 48.1 | 50.2 | 44.8 | 48.6 | 26.3 | 34.3 |  | 0.05 | 104 | 41.6 | 0.8 |  |  | 3.37 | 28.9 |  | 44.4 | 25.6 | 473.2 | 53 | 0.4 | 24.2
97.6127 | 0.65361 | 24 | 1544 | 46.9 | 50.2 | 44.8 | 48 | 25.6 | 34.1 |  | 0.05 | 103.8 | 41.6 | 0.8 |  |  | 3.41 | 28.9 |  | 44.8 | 24.8 | 472.8 | 53.2 | 0.4 | 24
97.621 | 0.66194 | 24 | 1557 | 51.7 | 50.1 | 44.8 | 47.2 | 25.2 | 33.8 |  | 0.03 | 104 | 41.6 | 0.8 |  |  | 3.54 | 28.9 |  | 45.1 | 24.3 | 473.6 | 54.7 | 0.4 | 23.9
97.6294 | 0.67027 | 24 | 1551 | 48.5 | 50 | 44.9 | 46.3 | 24.9 | 33.6 |  | 0.05 | 104.2 | 41.6 | 0.8 |  |  | 3.38 | 29.1 |  | 45.2 | 24.1 | 473 | 53 | 0.4 | 23.9
97.6377 | 0.67861 | 24 | 1554 | 51 | 49.9 | 44.9 | 45.2 | 24.7 | 33.3 |  | 0.04 | 104 | 41.6 | 0.8 |  |  | 3.53 | 28.9 |  | 45.2 | 23.8 | 473.2 | 54.6 | 0.4 | 23.7
97.646 | 0.68694 | 24 | 1555 | 47.6 | 49.9 | 44.9 | 44.2 | 24.6 | 33 |  | 0.05 | 103.9 | 41.6 | 0.8 |  |  | 3.37 | 29.1 |  | 45.1 | 23.7 | 473.5 | 52.9 | 0.4 | 23.6
97.6544 | 0.69527 | 24 | 1559 | 51.7 | 49.9 | 44.9 | 43.3 | 24.4 | 32.7 |  | 0.04 | 104 | 41.6 | 0.8 |  |  | 3.48 | 28.9 |  | 45.2 | 23.7 | 473.6 | 54.5 | 0.4 | 23.5
97.6627 | 0.70361 | 24 | 1560 | 51 | 49.9 | 44.8 | 42.5 | 24.4 | 32.4 |  | 0.04 | 104 | 42.1 | 0.8 |  |  | 3.47 | 28.9 |  | 45 | 23.8 | 473.8 | 54.4 | 0.4 | 23.4
97.671 | 0.71194 | 24 | 1544 | 47.5 | 49.9 | 44.9 | 41.8 | 24.5 | 32.2 |  | 0.06 | 103.9 | 41.6 | 0.8 |  |  | 3.35 | 29 |  | 44.9 | 23.8 | 472.6 | 52.7 | 0.4 | 23.4
97.6794 | 0.72027 | 24 | 1554 | 50.9 | 49.8 | 45 | 41.2 | 24.5 | 32 |  | 0.04 | 104 | 41.6 | 0.8 |  |  | 3.51 | 29.1 |  | 44.8 | 23.9 | 473.3 | 54.5 | 0.4 | 23.4
97.6877 | 0.72861 | 24 | 1553 | 48.8 | 49.8 | 44.8 | 40.6 | 24.6 | 31.7 |  | 0.05 | 104 | 41.6 | 0.8 |  |  | 3.36 | 29.1 |  | 44.7 | 24.1 | 472.8 | 52.6 | 0.4 | 23.4
97.696 | 0.73694 | 24 | 1537 | 48.8 | 49.8 | 44.9 | 39.9 | 24.7 | 31.6 |  | 0.06 | 103.8 | 41.6 | 0.8 |  |  | 3.43 | 29 |  | 44.6 | 24.1 | 471.8 | 53 | 0.4 | 23.3
97.7044 | 0.74527 | 24 | 1552 | 51.8 | 49.8 | 45.1 | 39.3 | 24.7 | 31.3 |  | 0.04 | 103.9 | 41.6 | 0.8 |  |  | 3.48 | 29.1 |  | 44.3 | 24.3 | 472.6 | 54.6 | 0.4 | 23.3
97.7127 | 0.75361 | 24 | 1555 | 48.9 | 49.9 | 45 | 38.8 | 24.8 | 31.1 |  | 0.05 | 104.1 | 42.1 | 0.8 |  |  | 3.35 | 29.2 |  | 44.2 | 24.4 | 473.2 | 52.8 | 0.4 | 23.3
97.721 | 0.76194 | 24 | 1554 | 52.2 | 49.9 | 45.1 | 38.3 | 24.9 | 30.9 |  | 0.04 | 104.1 | 41.6 | 0.8 |  |  | 3.51 | 29.2 |  | 44 | 24.6 | 472.7 | 54.6 | 0.4 | 23.3
97.7294 | 0.77027 | 24 | 1552 | 48.4 | 50 | 45.1 | 37.8 | 24.9 | 30.7 |  | 0.05 | 104 | 42.1 | 0.8 |  |  | 3.35 | 29.1 |  | 43.8 | 24.7 | 472.4 | 52.8 | 0.4 | 23.4
97.7377 | 0.77861 | 24 | 1551 | 51.4 | 50.1 | 45.2 | 37.4 | 25.2 | 30.6 |  | 0.04 | 104 | 41.6 | 0.8 |  |  | 3.52 | 29.1 |  | 43.8 | 24.9 | 472.4 | 54.6 | 0.4 | 23.3
97.746 | 0.78694 | 24 | 1554 | 49.2 | 50.1 | 45.1 | 36.9 | 25.3 | 30.3 |  | 0.05 | 104 | 41.6 | 0.8 |  |  | 3.37 | 29.2 |  | 43.4 | 25.1 | 472.2 | 52.7 | 0.4 | 23.4
97.7544 | 0.79527 | 24 | 1556 | 52 | 50 | 45.1 | 36.5 | 25.4 | 30.2 |  | 0.04 | 104 | 41.6 | 0.8 |  |  | 3.5 | 29.2 |  | 43.4 | 25.3 | 472.4 | 54.5 | 0.4 | 23.4
97.7627 | 0.80361 | 24 | 1555 | 49.7 | 50.1 | 45.1 | 36.1 | 25.6 | 29.9 |  | 0.05 | 104 | 42.1 | 0.8 |  |  | 3.36 | 29.2 |  | 43.1 | 25.4 | 472 | 52.8 | 0.4 | 23.4
97.771 | 0.81194 | 24 | 1558 | 52.2 | 50 | 45 | 35.8 | 25.7 | 29.8 |  | 0.04 | 104.1 | 42.1 | 0.8 |  |  | 3.52 | 29.1 |  | 43 | 25.6 | 472.3 | 54.5 | 0.4 | 23.4
97.7794 | 0.82027 | 24 | 1552 | 48 | 50 | 44.9 | 35.4 | 25.8 | 29.6 |  | 0.05 | 104 | 41.6 | 0.8 |  |  | 3.37 | 28.9 |  | 42.7 | 25.7 | 472.1 | 52.7 | 0.4 | 23.4
97.7877 | 0.82861 | 24 | 1557 | 50.6 | 50 | 44.9 | 34.9 | 25.9 | 29.5 |  | 0.04 | 104 | 41.6 | 0.8 |  |  | 3.49 | 29.2 |  | 42.6 | 25.8 | 472.4 | 54.5 | 0.4 | 23.4
97.796 | 0.83694 | 24 | 1553 | 49.5 | 50.1 | 45.1 | 34.6 | 26.1 | 29.3 |  | 0.05 | 103.9 | 42.1 | 0.8 |  |  | 3.34 | 29 |  | 42.3 | 26 | 471.7 | 52.7 | 0.4 | 23.5
97.8044 | 0.84527 | 24 | 1558 | 51.4 | 50 | 45.1 | 34.3 | 26.2 | 29.1 |  | 0.04 | 104 | 42.1 | 0.8 |  |  | 3.48 | 29.1 |  | 42.2 | 26.2 | 472.2 | 54.5 | 0.4 | 23.6
97.8127 | 0.85361 | 24 | 1552 | 49.2 | 50.1 | 45 | 34 | 26.3 | 28.9 |  | 0.05 | 104 | 41.6 | 0.8 |  |  | 3.36 | 29.6 |  | 41.9 | 26.3 | 471.4 | 52.7 | 0.4 | 23.6
97.821 | 0.86194 | 24 | 1554 | 51.9 | 50.1 | 45.1 | 33.7 | 26.4 | 28.8 |  | 0.04 | 104 | 41.6 | 0.8 |  |  | 3.5 | 29.4 |  | 41.9 | 26.5 | 471.6 | 54.5 | 0.4 | 23.6
97.8294 | 0.87027 | 24 | 1552 | 48.2 | 50.1 | 45.1 | 33.5 | 26.6 | 28.6 |  | 0.05 | 104 | 41.6 | 0.8 |  |  | 3.36 | 29.7 |  | 41.6 | 26.7 | 471.7 | 52.7 | 0.4 | 23.7
97.8377 | 0.87861 | 24 | 1538 | 49.8 | 50.1 | 45.1 | 33.3 | 26.7 | 28.5 |  | 0.05 | 103.9 | 41.6 | 0.8 |  |  | 3.45 | 29.6 |  | 41.6 | 26.8 | 470 | 53.2 | 0.4 | 23.7
97.846 | 0.88694 | 24 | 1552 | 52.6 | 50.1 | 45.1 | 33.1 | 26.9 | 28.3 |  | 0.04 | 104.1 | 41.6 | 0.8 |  |  | 3.48 | 29.6 |  | 41.3 | 26.9 | 470.9 | 54.4 | 0.4 | 23.8
97.8544 | 0.89527 | 24 | 1549 | 48.3 | 50 | 44.9 | 32.8 | 27 | 28.3 |  | 0.05 | 104 | 41.6 | 0.8 |  |  | 3.34 | 29.5 |  | 41.2 | 27.1 | 470.9 | 52.7 | 0.4 | 23.8
97.8627 | 0.90361 | 24 | 1557 | 51.5 | 49.9 | 45.1 | 32.7 | 27.2 | 28.2 |  | 0.04 | 103.8 | 41.6 | 0.8 |  |  | 3.52 | 29.6 |  | 41.1 | 27.3 | 471.6 | 54.4 | 0.4 | 23.9
97.871 | 0.91194 | 24 | 1552 | 48.6 | 49.9 | 45.1 | 32.5 | 27.3 | 28.2 |  | 0.05 | 104 | 41.6 | 0.8 |  |  | 3.37 | 29.7 |  | 40.9 | 27.4 | 471.1 | 52.6 | 0.4 | 23.9
97.8794 | 0.92027 | 24 | 1556 | 52 | 49.9 | 45.1 | 32.3 | 27.4 | 28 |  | 0.04 | 104 | 42.1 | 0.8 |  |  | 3.49 | 29.2 |  | 40.8 | 27.5 | 471.5 | 54.4 | 0.4 | 24
97.8877 | 0.92861 | 24 | 1551 | 48.4 | 49.9 | 45.1 | 32.1 | 27.6 | 27.8 |  | 0.06 | 104 | 41.6 | 0.8 |  |  | 3.35 | 29 |  | 40.6 | 27.7 | 470.8 | 52.6 | 0.4 | 24.1
97.896 | 0.93694 | 24 | 1555 | 52.1 | 49.8 | 44.9 | 31.8 | 27.6 | 27.8 |  | 0.04 | 104 | 41.6 | 0.8 |  |  | 3.51 | 28.7 |  | 40.5 | 27.7 | 471 | 54.5 | 0.4 | 24
97.9044 | 0.94527 | 24 | 1553 | 48.7 | 49.9 | 45 | 31.8 | 27.8 | 27.7 |  | 0.05 | 104 | 42.1 | 0.8 |  |  | 3.37 | 28.8 |  | 40.4 | 27.9 | 471 | 52.7 | 0.4 | 24.2
97.9127 | 0.95361 | 24 | 1556 | 52.2 | 49.8 | 44.9 | 31.5 | 27.7 | 27.6 |  | 0.04 | 104 | 41.6 | 0.8 |  |  | 3.48 | 28.7 |  | 40.2 | 27.9 | 471 | 54.4 | 0.4 | 24.1
97.921 | 0.96194 | 24 | 1554 | 48.9 | 49.9 | 45 | 31.3 | 27.9 | 27.4 |  | 0.05 | 104 | 42.1 | 0.8 |  |  | 3.36 | 28.7 |  | 39.9 | 28.1 | 470.9 | 52.6 | 0.4 | 24.1
97.9294 | 0.97027 | 24 | 1554 | 51.2 | 49.8 | 45.1 | 31.3 | 28 | 27.2 |  | 0.04 | 104 | 42.1 | 0.8 |  |  | 3.47 | 29.1 |  | 39.9 | 28.1 | 471 | 54.4 | 0.4 | 24.1
97.9377 | 0.97861 | 24 | 1555 | 48.9 | 49.8 | 45.1 | 31.2 | 28.1 | 27 |  | 0.05 | 104 | 42.1 | 0.8 |  |  | 3.34 | 29.2 |  | 39.8 | 28.3 | 470.4 | 52.7 | 0.4 | 24.3
97.946 | 0.98694 | 24 | 1553 | 51.9 | 49.8 | 45 | 31.2 | 28.3 | 27.1 |  | 0.04 | 104 | 42.1 | 0.8 |  |  | 3.51 | 29.3 |  | 39.7 | 28.4 | 470.6 | 54.5 | 0.4 | 24.3
97.9544 | 0.99527 | 24 | 1550 | 49.1 | 49.8 | 44.9 | 31.2 | 28.3 | 26.9 |  | 0.05 | 104 | 42.1 | 0.79 |  |  | 3.38 | 29.9 |  | 39.6 | 28.5 | 469.9 | 52.6 | 0.4 | 24.3
97.9627 | 1.0036 | 24 | 1558 | 52.8 | 49.9 | 45.1 | 31.2 | 28.4 | 26.7 |  | 0.04 | 104 | 42.1 | 0.8 |  |  | 3.48 | 29.8 |  | 39.7 | 28.6 | 470.4 | 54.4 | 0.4 | 24.4
97.971 | 1.0119 | 24 | 1550 | 49.2 | 49.9 | 45 | 31.3 | 28.5 | 26.6 |  | 0.05 | 104 | 42.1 | 0.8 |  |  | 3.38 | 29.9 |  | 39.5 | 28.7 | 469.7 | 52.7 | 0.4 | 24.4
97.9794 | 1.0203 | 24 | 1555 | 52.4 | 49.9 | 44.9 | 31.3 | 28.6 | 26.6 |  | 0.04 | 104 | 41.6 | 0.8 |  |  | 3.5 | 29.7 |  | 39.6 | 28.8 | 469.9 | 54.5 | 0.4 | 24.4
97.9877 | 1.0286 | 24 | 1558 | 48.7 | 50 | 44.9 | 31.4 | 28.7 | 26.6 |  | 0.04 | 104 | 42.1 | 0.8 |  |  | 3.37 | 29.6 |  | 39.4 | 28.9 | 470.9 | 53.6 | 0.4 | 24.4
97.996 | 1.0369 | 24 | 1553 | 47.8 | 49.9 | 44.8 | 31.5 | 28.8 | 26.4 |  | 0.05 | 104.1 | 41.6 | 0.8 |  |  | 3.35 | 29.7 |  | 39.4 | 29 | 470 | 52.7 | 0.4 | 24.3
98.0044 | 1.0453 | 24 | 1556 | 52 | 49.9 | 44.8 | 31.6 | 28.9 | 26.4 |  | 0.04 | 103.9 | 41.6 | 0.8 |  |  | 3.52 | 29.8 |  | 39.4 | 29.1 | 470 | 54.5 | 0.4 | 24.3
98.0127 | 1.0536 | 24 | 1558 | 49 | 49.9 | 44.7 | 31.6 | 28.9 | 26.3 |  | 0.05 | 104 | 42.1 | 0.8 |  |  | 3.36 | 29.7 |  | 39.4 | 29.2 | 470 | 52.7 | 0.4 | 24.2
98.021 | 1.0619 | 24 | 1556 | 52.3 | 49.9 | 44.7 | 31.5 | 28.9 | 26.2 |  | 0.04 | 103.9 | 42.1 | 0.8 |  |  | 3.51 | 29.4 |  | 39.3 | 29.2 | 470 | 54.6 | 0.4 | 24.2
98.0294 | 1.0703 | 24 | 1552 | 50 | 49.8 | 44.8 | 31.7 | 28.9 | 26.2 |  | 0.05 | 104 | 41.6 | 0.8 |  |  | 3.37 | 29.5 |  | 39.3 | 29.2 | 469.5 | 52.9 | 0.4 | 24.1
98.0377 | 1.0786 | 24 | 1558 | 52.3 | 49.9 | 44.8 | 31.7 | 29 | 26.1 |  | 0.03 | 104.2 | 41.6 | 0.8 |  |  | 3.51 | 29.3 |  | 39.3 | 29.3 | 469.8 | 54.5 | 0.4 | 24
98.046 | 1.0869 | 24 | 1551 | 49.4 | 49.9 | 44.9 | 31.8 | 29.2 | 25.9 |  | 0.05 | 104 | 41.6 | 0.8 |  |  | 3.36 | 29.7 |  | 39.2 | 29.4 | 469.1 | 52.9 | 0.4 | 23.9
98.0544 | 1.0953 | 24 | 1558 | 52.1 | 49.9 | 44.9 | 31.9 | 29.3 | 25.5 |  | 0.03 | 103.8 | 42.1 | 0.8 |  |  | 3.51 | 29.2 |  | 39.3 | 29.5 | 469.4 | 54.6 | 0.4 | 23.9
98.0627 | 1.1036 | 24 | 1553 | 48.8 | 49.9 | 44.9 | 32 | 29.3 | 25.4 |  | 0.05 | 104 | 41.6 | 0.8 |  |  | 3.35 | 29 |  | 39.3 | 29.6 | 469.1 | 52.9 | 0.4 | 23.9
98.071 | 1.1119 | 24 | 1562 | 49.2 | 50.1 | 44.9 | 32.1 | 29.4 | 25.3 |  | 0.04 | 104.1 | 42.1 | 0.8 |  |  | 3.39 | 28.9 |  | 39.3 | 29.7 | 470.3 | 53.9 | 0.4 | 23.9
98.0794 | 1.1203 | 24 | 1550 | 49.8 | 50 | 45.1 | 32.2 | 29.6 | 25.2 |  | 0.05 | 104.2 | 41.6 | 0.8 |  |  | 3.39 | 28.6 |  | 39.4 | 29.7 | 468.6 | 53 | 0.4 | 23.8
98.0877 | 1.1286 | 24 | 1554 | 48.7 | 50.1 | 44.9 | 32.2 | 29.6 | 25.1 |  | 0.05 | 104 | 42.1 | 0.8 |  |  | 3.37 | 28.8 |  | 39.3 | 29.8 | 468.8 | 52.9 | 0.4 | 23.8
98.096 | 1.1369 | 24 | 1553 | 51.7 | 50.1 | 44.9 | 32.2 | 29.7 | 24.8 |  | 0.04 | 104.1 | 42.1 | 0.8 |  |  | 3.52 | 28.4 |  | 39.4 | 29.9 | 468.8 | 54.8 | 0.4 | 23.8
98.1044 | 1.1453 | 24 | 1555 | 48.9 | 50.1 | 44.9 | 32.3 | 29.7 | 24.9 |  | 0.05 | 104 | 41.6 | 0.8 |  |  | 3.34 | 28.6 |  | 39.3 | 30 | 468.8 | 52.9 | 0.4 | 23.8
98.1127 | 1.1536 | 24 | 1559 | 52.6 | 50.1 | 44.8 | 32.3 | 29.8 | 24.5 |  | 0.04 | 103.9 | 42.1 | 0.8 |  |  | 3.49 | 28.6 |  | 39.4 | 30.1 | 469 | 54.6 | 0.4 | 23.8
98.121 | 1.1619 | 24 | 1555 | 48.9 | 50.1 | 44.9 | 32.2 | 29.9 | 24.4 |  | 0.05 | 104 | 41.6 | 0.8 |  |  | 3.36 | 28.3 |  | 39.4 | 30.2 | 468.6 | 52.8 | 0.4 | 23.8
98.1294 | 1.1703 | 24 | 1554 | 49.1 | 50.1 | 44.9 | 32.2 | 30.1 | 24.3 |  | 0.05 | 104 | 42.1 | 0.8 |  |  | 3.37 | 28.3 |  | 39.3 | 30.2 | 468.5 | 52.9 | 0.4 | 23.7
98.1377 | 1.1786 | 24 | 1555 | 49.5 | 50 | 44.9 | 32.2 | 30 | 24.3 |  | 0.05 | 104.1 | 41.6 | 0.8 |  |  | 3.35 | 28.6 |  | 39.4 | 30.3 | 468.5 | 53 | 0.4 | 23.6
98.146 | 1.1869 | 24 | 1555 | 48.3 | 49.9 | 44.8 | 32.1 | 30.2 | 24.1 |  | 0.05 | 104 | 41.6 | 0.8 |  |  | 3.35 | 28.6 |  | 39.3 | 30.3 | 468.9 | 52.9 | 0.4 | 23.6
98.1544 | 1.1953 | 24 | 1554 | 52.9 | 49.9 | 44.9 | 32.1 | 30.1 | 23.8 |  | 0.04 | 104.2 | 41.6 | 0.8 |  |  | 3.52 | 28.6 |  | 39.3 | 30.3 | 468.2 | 54.8 | 0.4 | 23.5
98.1627 | 1.2036 | 24 | 1556 | 49.5 | 50 | 44.9 | 31.9 | 30.2 | 23.8 |  | 0.05 | 104 | 41.6 | 0.8 |  |  | 3.37 | 28.7 |  | 39.3 | 30.4 | 468.2 | 52.9 | 0.4 | 23.4
98.171 | 1.2119 | 24 | 1555 | 52.1 | 49.9 | 44.8 | 31.9 | 30.3 | 24 |  | 0.04 | 104 | 42.1 | 0.8 |  |  | 3.51 | 28.8 |  | 39.3 | 30.5 | 468.2 | 54.6 | 0.4 | 23.3
98.1794 | 1.2203 | 24 | 1552 | 48.3 | 49.9 | 45.1 | 31.9 | 30.3 | 24.1 |  | 0.05 | 104 | 41.6 | 0.8 |  |  | 3.35 | 28.8 |  | 39.2 | 30.6 | 467.9 | 53 | 0.4 | 23.3
98.1877 | 1.2286 | 24 | 1551 | 50.7 | 50 | 45.1 | 31.9 | 30.4 | 24.1 |  | 0.04 | 104 | 41.6 | 0.8 |  |  | 3.51 | 28.9 |  | 39.5 | 30.7 | 467.6 | 54.9 | 0.4 | 23.3
98.196 | 1.2369 | 24 | 1553 | 47.8 | 50 | 45.1 | 31.9 | 30.4 | 24 |  | 0.05 | 104 | 41.6 | 0.8 |  |  | 3.36 | 28.9 |  | 39.4 | 30.7 | 468 | 53.1 | 0.4 | 23.3
98.2044 | 1.2453 | 24 | 1559 | 51.7 | 50 | 45.1 | 31.9 | 30.6 | 23.9 |  | 0.04 | 104 | 42.1 | 0.8 |  |  | 3.54 | 29.2 |  | 39.6 | 30.8 | 468.1 | 54.9 | 0.4 | 23.2
98.2127 | 1.2536 | 24 | 1553 | 48.2 | 50 | 45.1 | 31.9 | 30.7 | 23.8 |  | 0.05 | 104 | 42.1 | 0.8 |  |  | 3.36 | 29.1 |  | 39.5 | 30.9 | 467.6 | 53.2 | 0.4 | 23.1
98.221 | 1.2619 | 24 | 1558 | 52.2 | 50 | 45 | 31.9 | 30.8 | 23.6 |  | 0.04 | 104.1 | 42.1 | 0.8 |  |  | 3.54 | 28.9 |  | 39.5 | 31 | 468 | 55 | 0.4 | 23.2
98.2294 | 1.2703 | 24 | 1556 | 49.4 | 50 | 44.8 | 31.9 | 30.8 | 23.5 |  | 0.05 | 104 | 41.6 | 0.8 |  |  | 3.37 | 29.1 |  | 39.3 | 31.1 | 467.6 | 53.1 | 0.4 | 23.2
98.2377 | 1.2786 | 24 | 1556 | 52.6 | 50 | 44.8 | 31.9 | 30.8 | 23.6 |  | 0.04 | 104 | 42.6 | 0.8 |  |  | 3.52 | 29.4 |  | 39.3 | 31.1 | 467.8 | 54.9 | 0.4 | 23.1
98.246 | 1.2869 | 24 | 1551 | 49.6 | 49.9 | 44.8 | 31.9 | 30.9 | 23.7 |  | 0.05 | 104 | 42.1 | 0.8 |  |  | 3.39 | 29.4 |  | 39.3 | 31.2 | 467.2 | 53.2 | 0.4 | 23.1
98.2544 | 1.2953 | 24 | 1558 | 52.6 | 49.9 | 44.8 | 31.8 | 30.9 | 23.8 |  | 0.04 | 103.9 | 41.6 | 0.8 |  |  | 3.52 | 29.4 |  | 39.2 | 31.2 | 468 | 55 | 0.4 | 23.1
98.2627 | 1.3036 | 24 | 1555 | 49.1 | 50 | 44.9 | 31.9 | 31.1 | 23.7 |  | 0.05 | 104 | 41.6 | 0.8 |  |  | 3.4 | 29.2 |  | 39.2 | 31.3 | 467.5 | 53.1 | 0.4 | 23
98.271 | 1.3119 | 24 | 1558 | 52.3 | 50 | 44.9 | 31.9 | 31.1 | 23.7 |  | 0.03 | 103.9 | 42.1 | 0.8 |  |  | 3.5 | 28.9 |  | 39.2 | 31.3 | 467.7 | 55 | 0.4 | 23
98.2794 | 1.3203 | 24 | 1553 | 49.5 | 50 | 44.9 | 31.9 | 31.2 | 23.6 |  | 0.05 | 104 | 41.6 | 0.8 |  |  | 3.37 | 28.9 |  | 39.2 | 31.4 | 467.5 | 53.3 | 0.4 | 23
98.2877 | 1.3286 | 24 | 1554 | 51.2 | 49.9 | 45 | 31.9 | 31.2 | 23.4 |  | 0.03 | 104 | 42.1 | 0.8 |  |  | 3.51 | 29.2 |  | 39.2 | 31.5 | 467.5 | 55.1 | 0.4 | 22.9
98.296 | 1.3369 | 24 | 1550 | 48.5 | 49.9 | 45.1 | 31.9 | 31.3 | 23.6 |  | 0.05 | 104 | 41.6 | 0.79 |  |  | 3.38 | 29.2 |  | 39.3 | 31.6 | 466.8 | 53.4 | 0.4 | 23
98.3044 | 1.3453 | 24 | 1552 | 49.6 | 49.9 | 45 | 32 | 31.3 | 23.6 |  | 0.05 | 104 | 42.1 | 0.8 |  |  | 3.37 | 29.3 |  | 39.2 | 31.7 | 466.9 | 53.2 | 0.4 | 22.9
98.3127 | 1.3536 | 24 | 1555 | 52.5 | 49.9 | 44.9 | 31.9 | 31.3 | 23.6 |  | 0.04 | 104 | 41.6 | 0.8 |  |  | 3.52 | 29.2 |  | 39.2 | 31.7 | 467.1 | 55.1 | 0.4 | 22.8
98.321 | 1.3619 | 24 | 1553 | 49.3 | 49.9 | 44.9 | 32.1 | 31.5 | 23.9 |  | 0.05 | 104 | 41.6 | 0.8 |  |  | 3.36 | 29.2 |  | 39.2 | 31.8 | 466.9 | 53.2 | 0.4 | 22.9
98.3294 | 1.3703 | 24 | 1556 | 52.3 | 49.9 | 44.8 | 32.1 | 31.6 | 23.8 |  | 0.04 | 104 | 42.1 | 0.8 |  |  | 3.52 | 28.9 |  | 39.3 | 31.7 | 467.3 | 55 | 0.4 | 23
98.3377 | 1.3786 | 24 | 1556 | 49.2 | 49.8 | 44.9 | 31.9 | 31.6 | 23.8 |  | 0.05 | 104 | 41.6 | 0.8 |  |  | 3.37 | 28.8 |  | 39.2 | 31.8 | 467.1 | 53.1 | 0.4 | 23
98.346 | 1.3869 | 24 | 1554 | 52.1 | 49.8 | 44.8 | 31.9 | 31.6 | 23.9 |  | 0.04 | 104 | 41.6 | 0.8 |  |  | 3.49 | 28.8 |  | 39.2 | 31.8 | 467.1 | 55 | 0.4 | 22.8
98.3544 | 1.3953 | 24 | 1552 | 49.4 | 49.9 | 44.9 | 31.9 | 31.7 | 23.6 |  | 0.05 | 104 | 41.6 | 0.8 |  |  | 3.38 | 29.1 |  | 39.2 | 31.9 | 466.9 | 53.2 | 0.4 | 22.9
98.3627 | 1.4036 | 24 | 1555 | 52.5 | 49.8 | 44.9 | 31.8 | 31.6 | 23.4 |  | 0.04 | 104 | 42.6 | 0.8 |  |  | 3.5 | 29.5 |  | 39.2 | 31.9 | 467 | 55.1 | 0.4 | 22.9
98.371 | 1.4119 | 24 | 1552 | 49.5 | 49.8 | 45.1 | 31.8 | 31.7 | 23.1 |  | 0.05 | 104 | 41.6 | 0.8 |  |  | 3.41 | 29.3 |  | 39.1 | 31.9 | 466.8 | 53.2 | 0.4 | 23.1
98.3794 | 1.4203 | 24 | 1551 | 48.6 | 49.8 | 45.1 | 31.9 | 31.7 | 23.1 |  | 0.05 | 104 | 41.6 | 0.8 |  |  | 3.35 | 28.9 |  | 39.1 | 32.1 | 466.6 | 53.6 | 0.4 | 23.1
98.3877 | 1.4286 | 24 | 1557 | 49.2 | 49.9 | 45.2 | 31.9 | 31.8 | 23 |  | 0.05 | 104.1 | 41.6 | 0.8 |  |  | 3.37 | 29.1 |  | 39.2 | 32.1 | 466.7 | 53.2 | 0.4 | 23.1
98.396 | 1.4369 | 24 | 1555 | 49 | 49.9 | 45.1 | 31.9 | 31.8 | 23 |  | 0.05 | 104 | 41.6 | 0.8 |  |  | 3.33 | 29.3 |  | 39.1 | 32.2 | 466.3 | 53.1 | 0.4 | 23.2
98.4044 | 1.4453 | 24 | 1554 | 52.1 | 49.9 | 45.1 | 31.9 | 31.9 | 22.9 |  | 0.04 | 104 | 41.6 | 0.8 |  |  | 3.51 | 29.1 |  | 39.2 | 32.2 | 466.3 | 55.1 | 0.4 | 23.2
98.4127 | 1.4536 | 24 | 1552 | 49.2 | 49.9 | 44.9 | 31.9 | 31.9 | 22.7 |  | 0.05 | 104 | 41.6 | 0.8 |  |  | 3.37 | 29 |  | 39.1 | 32.3 | 466 | 53.2 | 0.4 | 23.3
98.421 | 1.4619 | 24 | 1564 | 50.2 | 50 | 45.1 | 31.9 | 31.9 | 22.7 |  | 0.04 | 104.1 | 42.1 | 0.8 |  |  | 3.41 | 29.1 |  | 39.1 | 32.3 | 467.5 | 54.5 | 0.4 | 23.3
98.4294 | 1.4703 | 24 | 1554 | 48.8 | 50 | 45.1 | 32 | 32.1 | 22.6 |  | 0.05 | 104.1 | 41.6 | 0.8 |  |  | 3.37 | 28.9 |  | 39.2 | 32.4 | 466.3 | 53.3 | 0.4 | 23.4
98.4377 | 1.4786 | 24 | 1551 | 49.1 | 50 | 45 | 32 | 32.1 | 22.4 |  | 0.05 | 103.9 | 42.1 | 0.8 |  |  | 3.38 | 29 |  | 39.1 | 32.4 | 465.7 | 53.3 | 0.4 | 23.5
98.446 | 1.4869 | 24 | 1554 | 48.5 | 50.1 | 45.1 | 32 | 32.1 | 22.4 |  | 0.05 | 103.9 | 41.6 | 0.8 |  |  | 3.36 | 28.9 |  | 39.2 | 32.4 | 465.7 | 53.4 | 0.4 | 23.6
98.4544 | 1.4953 | 24 | 1552 | 48.9 | 50.1 | 45 | 32 | 32.2 | 22.3 |  | 0.05 | 104 | 42.1 | 0.8 |  |  | 3.37 | 29 |  | 39.1 | 32.5 | 465.2 | 53.3 | 0.4 | 23.6
98.4627 | 1.5036 | 24 | 1549 | 49.4 | 50.1 | 45.1 | 32 | 32.2 | 22.4 |  | 0.05 | 103.8 | 42.1 | 0.8 |  |  | 3.33 | 28.8 |  | 39.2 | 32.6 | 465.1 | 53.4 | 0.4 | 23.6
98.471 | 1.5119 | 24 | 1554 | 49.3 | 50.2 | 44.9 | 32 | 32.3 | 22.1 |  | 0.05 | 104 | 41.6 | 0.8 |  |  | 3.36 | 28.8 |  | 39.1 | 32.6 | 465.3 | 53.4 | 0.4 | 23.6
98.4794 | 1.5203 | 24 | 1538 | 49.4 | 50.1 | 45.1 | 32 | 32.3 | 22.2 |  | 0.05 | 103.8 | 42.1 | 0.8 |  |  | 3.44 | 28.9 |  | 39.2 | 32.7 | 463.7 | 53.9 | 0.4 | 23.6
98.4877 | 1.5286 | 24 | 1554 | 49.1 | 50.1 | 44.9 | 32.1 | 32.3 | 22.1 |  | 0.05 | 104 | 41.6 | 0.8 |  |  | 3.35 | 29.3 |  | 39.1 | 32.7 | 465.2 | 53.4 | 0.4 | 23.6
98.496 | 1.5369 | 24 | 1554 | 52.2 | 50.1 | 45.1 | 32 | 32.4 | 22.1 |  | 0.04 | 104.2 | 41.6 | 0.8 |  |  | 3.51 | 29.1 |  | 39.2 | 32.8 | 465.2 | 55.3 | 0.4 | 23.8
98.5044 | 1.5453 | 24 | 1556 | 49 | 50 | 45.1 | 32 | 32.3 | 22.1 |  | 0.05 | 104 | 42.1 | 0.8 |  |  | 3.35 | 28.7 |  | 39.2 | 32.7 | 465.3 | 53.2 | 0.4 | 23.7
98.5127 | 1.5536 | 24 | 1555 | 52.8 | 49.8 | 45.1 | 32 | 32.4 | 21.8 |  | 0.04 | 104.2 | 41.6 | 0.8 |  |  | 3.49 | 28.7 |  | 39.2 | 32.8 | 465.3 | 55.2 | 0.4 | 23.8
98.521 | 1.5619 | 24 | 1552 | 49.1 | 49.9 | 45.1 | 32 | 32.5 | 21.8 |  | 0.05 | 103.9 | 41.6 | 0.8 |  |  | 3.33 | 28.6 |  | 39.2 | 32.8 | 465 | 53.2 | 0.4 | 23.9
98.5294 | 1.5703 | 24 | 1560 | 52.2 | 49.8 | 45.1 | 32 | 32.6 | 21.8 |  | 0.04 | 103.9 | 42.1 | 0.8 |  |  | 3.52 | 28.5 |  | 39.2 | 32.9 | 465.7 | 55 | 0.4 | 23.9
98.5377 | 1.5786 | 24 | 1555 | 49.5 | 49.9 | 45.1 | 32 | 32.6 | 21.6 |  | 0.05 | 104 | 41.6 | 0.8 |  |  | 3.37 | 28.7 |  | 39.2 | 32.9 | 465.2 | 53.1 | 0.4 | 24.1
98.546 | 1.5869 | 24 | 1560 | 52.3 | 49.8 | 45.1 | 32 | 32.6 | 21.7 |  | 0.04 | 104 | 42.1 | 0.8 |  |  | 3.54 | 28.8 |  | 39.2 | 32.9 | 465.7 | 55 | 0.4 | 24.1
98.5544 | 1.5953 | 24 | 1554 | 49.4 | 49.8 | 45.1 | 31.9 | 32.7 | 21.6 |  | 0.05 | 104 | 42.1 | 0.8 |  |  | 3.37 | 29 |  | 39.2 | 33 | 465 | 53.2 | 0.4 | 24.1
98.5627 | 1.6036 | 24 | 1552 | 49.1 | 49.8 | 45.1 | 31.9 | 32.7 | 21.5 |  | 0.05 | 103.9 | 41.6 | 0.8 |  |  | 3.37 | 28.7 |  | 39.1 | 33.1 | 464.9 | 53.2 | 0.4 | 24.1
98.571 | 1.6119 | 24 | 1556 | 49.4 | 50 | 45.1 | 32 | 32.7 | 21.6 |  | 0.05 | 104.2 | 41.6 | 0.8 |  |  | 3.34 | 28.4 |  | 39.3 | 33.1 | 465.1 | 53.2 | 0.4 | 24.2
98.5794 | 1.6203 | 24 | 1556 | 49.6 | 49.9 | 45.1 | 32 | 32.7 | 21.4 |  | 0.05 | 104 | 41.6 | 0.8 |  |  | 3.33 | 28.4 |  | 39.2 | 33.1 | 465.2 | 53.2 | 0.4 | 24.3
98.5877 | 1.6286 | 24 | 1556 | 49.9 | 49.9 | 45.1 | 32 | 32.7 | 21.4 |  | 0.05 | 104.1 | 41.6 | 0.8 |  |  | 3.36 | 28.7 |  | 39.3 | 33.1 | 464.5 | 53.1 | 0.4 | 24.4
98.596 | 1.6369 | 24 | 1551 | 49 | 49.9 | 45.1 | 31.9 | 32.6 | 21.4 |  | 0.05 | 104 | 41.6 | 0.8 |  |  | 3.34 | 28.7 |  | 39.1 | 32.9 | 464.4 | 53.1 | 0.4 | 24.4
98.6044 | 1.6453 | 24 | 1558 | 51.9 | 50 | 45.1 | 31.9 | 32.4 | 21.4 |  | 0.04 | 104 | 42.1 | 0.8 |  |  | 3.49 | 29.2 |  | 39.3 | 32.8 | 464.9 | 55 | 0.4 | 24.5
98.6127 | 1.6536 | 24 | 1553 | 48.3 | 50.1 | 45.1 | 31.9 | 32.2 | 21.3 |  | 0.05 | 104 | 41.6 | 0.8 |  |  | 3.34 | 29.2 |  | 39.2 | 32.5 | 464.5 | 53.2 | 0.4 | 24.6
98.621 | 1.6619 | 24 | 1559 | 52.8 | 50.1 | 45.1 | 31.9 | 31.7 | 21.4 |  | 0.03 | 104 | 42.1 | 0.8 |  |  | 3.5 | 28.9 |  | 39.2 | 32.1 | 464.9 | 54.8 | 0.4 | 24.6
98.6294 | 1.6703 | 24 | 1554 | 49.2 | 50.1 | 45 | 31.9 | 31.2 | 21.4 |  | 0.05 | 104 | 41.6 | 0.8 |  |  | 3.38 | 28.7 |  | 39.2 | 31.6 | 464.2 | 53.1 | 0.4 | 24.6
98.6377 | 1.6786 | 24 | 1552 | 48.9 | 50 | 44.9 | 31.9 | 30.6 | 21.4 |  | 0.05 | 104 | 41.6 | 0.8 |  |  | 3.37 | 28.7 |  | 39.2 | 30.8 | 463.8 | 53.1 | 0.4 | 24.5
98.646 | 1.6869 | 24 | 1554 | 48.8 | 50.1 | 44.7 | 31.8 | 29.9 | 21.4 |  | 0.05 | 104.2 | 41.6 | 0.8 |  |  | 3.37 | 28.6 |  | 39.3 | 30 | 464.2 | 53.1 | 0.4 | 24.3
98.6544 | 1.6953 | 24 | 1564 | 53.7 | 50 | 44.8 | 31.9 | 29.4 | 21.3 |  | 0.03 | 104.2 | 42.1 | 0.8 |  |  | 3.49 | 28.3 |  | 39.1 | 29.3 | 464.9 | 54.6 | 0.4 | 24.3
98.6627 | 1.7036 | 24 | 1555 | 49.2 | 49.8 | 44.6 | 31.8 | 28.9 | 21.2 |  | 0.05 | 103.9 | 42.1 | 0.8 |  |  | 3.35 | 28.2 |  | 39.2 | 28.7 | 464.3 | 53 | 0.4 | 24.2
98.671 | 1.7119 | 24 | 1550 | 49.2 | 49.8 | 44.6 | 31.8 | 28.6 | 21 |  | 0.05 | 104 | 41.6 | 0.8 |  |  | 3.39 | 28.4 |  | 39 | 28.3 | 464 | 53 | 0.4 | 24.2
98.6794 | 1.7203 | 24 | 1557 | 52.9 | 49.8 | 44.7 | 31.8 | 28.2 | 21 |  | 0.04 | 104 | 42.6 | 0.8 |  |  | 3.5 | 28.2 |  | 39.1 | 27.9 | 464.4 | 54.7 | 0.4 | 24.1
98.6877 | 1.7286 | 24 | 1556 | 49.4 | 49.8 | 44.8 | 31.8 | 27.9 | 21.1 |  | 0.05 | 104 | 42.1 | 0.8 |  |  | 3.34 | 28.4 |  | 39.1 | 27.8 | 464.3 | 52.8 | 0.4 | 24.1
98.696 | 1.7369 | 24 | 1555 | 51.6 | 49.9 | 44.9 | 31.8 | 27.9 | 21.1 |  | 0.04 | 104 | 42.1 | 0.8 |  |  | 3.5 | 28.3 |  | 39.1 | 27.7 | 464.4 | 54.7 | 0.4 | 24.1
98.7044 | 1.7453 | 24 | 1550 | 49.3 | 49.9 | 45 | 31.8 | 27.8 | 21 |  | 0.05 | 104.1 | 41.6 | 0.8 |  |  | 3.36 | 28.2 |  | 39.1 | 27.6 | 463.5 | 52.9 | 0.4 | 24
98.7127 | 1.7536 | 24 | 1571 | 51.9 | 49.9 | 45.1 | 31.8 | 27.7 | 21.2 |  | 0.03 | 104.2 | 42.1 | 0.8 |  |  | 3.47 | 28.3 |  | 39 | 27.5 | 465 | 54.3 | 0.4 | 23.9
98.721 | 1.7619 | 24 | 1554 | 49.1 | 50 | 44.9 | 31.9 | 27.7 | 21.1 |  | 0.05 | 104 | 41.6 | 0.8 |  |  | 3.34 | 28.7 |  | 39.1 | 27.4 | 463.4 | 52.9 | 0.4 | 23.9
98.7294 | 1.7703 | 24 | 1552 | 49.1 | 50 | 44.9 | 31.9 | 27.6 | 21.1 |  | 0.05 | 104 | 42.1 | 0.8 |  |  | 3.37 | 28.6 |  | 39 | 27.4 | 463.4 | 52.9 | 0.4 | 23.9
98.7377 | 1.7786 | 24 | 1555 | 52.1 | 49.9 | 44.9 | 31.9 | 27.6 | 21.2 |  | 0.03 | 103.9 | 42.1 | 0.8 |  |  | 3.5 | 28.7 |  | 39.1 | 27.4 | 463.5 | 54.6 | 0.4 | 23.8
98.746 | 1.7869 | 24 | 1554 | 48.8 | 50 | 44.9 | 32 | 27.5 | 21 |  | 0.05 | 104 | 41.6 | 0.8 |  |  | 3.35 | 28.9 |  | 39.2 | 27.4 | 463.4 | 52.9 | 0.4 | 23.8
98.7544 | 1.7953 | 24 | 1549 | 51.4 | 50 | 44.8 | 32.1 | 27.6 | 20.9 |  | 0.04 | 104.1 | 41.6 | 0.8 |  |  | 3.49 | 28.9 |  | 39.1 | 27.5 | 463.2 | 54.7 | 0.4 | 23.8
98.7627 | 1.8036 | 24 | 1555 | 49 | 49.9 | 44.8 | 32.1 | 27.6 | 20.8 |  | 0.05 | 104 | 42.1 | 0.8 |  |  | 3.37 | 29.2 |  | 39.2 | 27.5 | 463.4 | 52.9 | 0.4 | 23.7
98.771 | 1.8119 | 24 | 1553 | 49.2 | 49.9 | 44.8 | 32.1 | 27.5 | 20.8 |  | 0.05 | 104 | 41.6 | 0.8 |  |  | 3.36 | 28.9 |  | 39.1 | 27.6 | 463.1 | 52.9 | 0.4 | 23.6
98.7794 | 1.8203 | 24 | 1555 | 52.2 | 50 | 44.9 | 32.1 | 27.6 | 20.9 |  | 0.04 | 104 | 41.6 | 0.8 |  |  | 3.51 | 28.7 |  | 39.2 | 27.6 | 463.3 | 54.7 | 0.4 | 23.6
98.7877 | 1.8286 | 24 | 1552 | 49.4 | 50 | 44.9 | 32.1 | 27.6 | 20.9 |  | 0.05 | 104 | 41.6 | 0.8 |  |  | 3.37 | 28.5 |  | 39.1 | 27.6 | 463.1 | 53 | 0.4 | 23.6
98.796 | 1.8369 | 24 | 1553 | 49.3 | 49.9 | 44.8 | 32 | 27.6 | 21 |  | 0.05 | 104 | 41.6 | 0.8 |  |  | 3.39 | 28.2 |  | 38.9 | 27.6 | 463.1 | 52.9 | 0.4 | 23.4
98.8044 | 1.8453 | 24 | 1547 | 47.7 | 50 | 44.9 | 32.1 | 27.8 | 21.1 |  | 0.05 | 103.7 | 41.6 | 0.8 |  |  | 3.37 | 28.3 |  | 39.2 | 27.6 | 462.7 | 53.1 | 0.4 | 23.4
98.8127 | 1.8536 | 24 | 1552 | 49.3 | 49.9 | 44.9 | 32 | 27.7 | 21.1 |  | 0.05 | 104 | 42.1 | 0.8 |  |  | 3.35 | 28.6 |  | 39.1 | 27.7 | 462.7 | 52.9 | 0.4 | 23.4
98.821 | 1.8619 | 24 | 1556 | 52 | 49.9 | 44.9 | 32 | 27.7 | 21 |  | 0.04 | 104 | 42.1 | 0.8 |  |  | 3.5 | 28.8 |  | 39.2 | 27.8 | 463.1 | 54.6 | 0.4 | 23.4
98.8294 | 1.8703 | 24 | 1554 | 48.7 | 49.9 | 44.9 | 31.9 | 27.8 | 21 |  | 0.05 | 104 | 41.6 | 0.8 |  |  | 3.37 | 28.7 |  | 39.1 | 27.8 | 462.9 | 52.8 | 0.4 | 23.3
98.8377 | 1.8786 | 24 | 1568 | 51.1 | 49.9 | 45 | 31.9 | 27.8 | 20.9 |  | 0.03 | 104.2 | 42.1 | 0.8 |  |  | 3.4 | 28.4 |  | 39.1 | 27.9 | 464.2 | 54.2 | 0.4 | 23.3
98.846 | 1.8869 | 24 | 1551 | 48.4 | 49.9 | 45.1 | 31.9 | 27.8 | 21 |  | 0.05 | 104.1 | 41.6 | 0.8 |  |  | 3.35 | 28.5 |  | 39.2 | 28.1 | 462.6 | 52.9 | 0.4 | 23.3
98.8544 | 1.8953 | 24 | 1556 | 49.4 | 50 | 45 | 31.9 | 27.9 | 21.1 |  | 0.05 | 104 | 41.6 | 0.8 |  |  | 3.34 | 28.8 |  | 39.1 | 28.1 | 462.6 | 52.9 | 0.4 | 23.3
98.8627 | 1.9036 | 24 | 1557 | 52.4 | 49.9 | 44.9 | 31.8 | 28 | 21.1 |  | 0.04 | 104 | 42.1 | 0.8 |  |  | 3.51 | 25.4 |  | 39.1 | 28.2 | 462.8 | 54.7 | 0.4 | 23.3
98.871 | 1.9119 | 24 | 1553 | 49.1 | 49.9 | 44.8 | 31.6 | 27.9 | 20.8 |  | 0.05 | 104 | 41.6 | 0.8 |  |  | 3.39 | 25.9 |  | 38.6 | 28.3 | 462.5 | 52.9 | 0.4 | 23.1
98.8794 | 1.9203 | 24 | 1553 | 49.1 | 49.9 | 44.9 | 31.4 | 27.9 | 20.9 |  | 0.05 | 104 | 41.6 | 0.8 |  |  | 3.36 | 25.3 |  | 38.2 | 28.3 | 462.7 | 52.9 | 0.4 | 22.9
98.8877 | 1.9286 | 24 | 1556 | 50.3 | 49.9 | 45 | 31.3 | 28 | 21 |  | 0.05 | 103.9 | 41.6 | 0.8 |  |  | 3.4 | 24.5 |  | 38.2 | 28.4 | 462.3 | 52.8 | 0.4 | 22.9
98.896 | 1.9369 | 24 | 1553 | 49.5 | 49.9 | 44.9 | 31.3 | 28 | 21.1 |  | 0.05 | 104 | 41.6 | 0.8 |  |  | 3.34 | 24.6 |  | 37.7 | 28.5 | 462.6 | 53 | 0.4 | 22.8
98.9044 | 1.9453 | 24 | 1548 | 52.5 | 50 | 44.9 | 31.3 | 28.1 | 20.9 |  | 0.04 | 104.1 | 41.6 | 0.8 |  |  | 3.51 | 25.2 |  | 37.5 | 28.6 | 462 | 54.7 | 0.4 | 22.7
98.9127 | 1.9536 | 24 | 1556 | 49.6 | 49.9 | 44.9 | 31.2 | 28 | 20.8 |  | 0.05 | 104 | 41.6 | 0.8 |  |  | 3.39 | 25.7 |  | 37.5 | 28.5 | 462.5 | 52.9 | 0.4 | 22.4
98.921 | 1.9619 | 24 | 1551 | 49.1 | 49.9 | 44.8 | 31.3 | 28.2 | 20.8 |  | 0.05 | 104 | 41.6 | 0.8 |  |  | 3.37 | 24.2 |  | 37.2 | 28.6 | 462.1 | 52.8 | 0.4 | 22.4
98.9294 | 1.9703 | 24 | 1548 | 48.6 | 49.9 | 44.9 | 31.3 | 28.2 | 20.8 |  | 0.04 | 104.2 | 42.1 | 0.8 |  |  | 3.35 | 24 |  | 37.2 | 28.7 | 462 | 52.9 | 0.4 | 22.3
98.9377 | 1.9786 | 24 | 1552 | 49.6 | 50 | 44.9 | 31.4 | 28.3 | 20.7 |  | 0.04 | 104 | 42.1 | 0.79 |  |  | 3.35 | 23.5 |  | 36.8 | 28.8 | 462.4 | 52.9 | 0.4 | 22.3
98.946 | 1.9869 | 24 | 1552 | 52.4 | 49.8 | 44.9 | 31.3 | 28.2 | 20.7 |  | 0.03 | 104.1 | 42.1 | 0.8 |  |  | 3.52 | 23.2 |  | 36.7 | 28.7 | 462.1 | 54.8 | 0.4 | 22.1
98.9544 | 1.9953 | 24 | 1552 | 48.7 | 49.9 | 44.8 | 31.4 | 28.2 | 20.6 |  | 0.05 | 104 | 42.1 | 0.8 |  |  | 3.37 | 23.3 |  | 36.4 | 28.8 | 462.4 | 52.9 | 0.4 | 22.1
98.9627 | 2.0036 | 24 | 1552 | 52 | 49.9 | 45.1 | 31.4 | 28.3 | 20.3 |  | 0.04 | 104.1 | 42.1 | 0.8 |  |  | 3.5 | 22.9 |  | 36.4 | 28.8 | 462.3 | 54.6 | 0.4 | 22
98.971 | 2.0119 | 24 | 1551 | 49.2 | 50 | 45 | 31.6 | 28.3 | 20.3 |  | 0.05 | 104 | 42.1 | 0.8 |  |  | 3.34 | 24.2 |  | 36.2 | 28.9 | 462.1 | 52.7 | 0.4 | 21.9
98.9794 | 2.0203 | 24 | 1553 | 51.8 | 50.1 | 45 | 31.8 | 28.4 | 20.3 |  | 0.05 | 103.9 | 42.1 | 0.8 |  |  | 3.48 | 24.8 |  | 36.3 | 28.9 | 462.3 | 54.5 | 0.4 | 21.9
98.9877 | 2.0286 | 24 | 1556 | 49.2 | 50 | 44.9 | 31.9 | 28.4 | 20.3 |  | 0.05 | 104 | 42.1 | 0.79 |  |  | 3.33 | 25.2 |  | 36.2 | 28.9 | 462.3 | 52.8 | 0.4 | 21.8
98.996 | 2.0369 | 24 | 1553 | 49.9 | 50 | 44.9 | 32.1 | 28.5 | 20.2 |  | 0.05 | 104 | 42.1 | 0.8 |  |  | 3.36 | 24.7 |  | 36.1 | 28.9 | 461.8 | 52.8 | 0.4 | 21.8
99.0044 | 2.0453 | 24 | 1549 | 49.8 | 50 | 44.9 | 32.1 | 28.4 | 20.2 |  | 0.05 | 103.9 | 42.1 | 0.8 |  |  | 3.33 | 24.2 |  | 36.3 | 28.9 | 461.5 | 52.7 | 0.4 | 21.8
99.0127 | 2.0536 | 24 | 1551 | 49 | 50 | 44.9 | 32.2 | 28.6 | 20.1 |  | 0.05 | 104 | 42.1 | 0.8 |  |  | 3.33 | 23.4 |  | 36 | 29 | 462 | 52.8 | 0.4 | 21.9
99.021 | 2.0619 | 24 | 1553 | 52.6 | 50 | 44.8 | 32.2 | 28.4 | 20 |  | 0.04 | 103.9 | 42.1 | 0.8 |  |  | 3.52 | 23.9 |  | 35.9 | 28.9 | 461.9 | 54.6 | 0.4 | 21.9
99.0294 | 2.0703 | 24 | 1552 | 49.5 | 49.9 | 44.9 | 32.1 | 28.4 | 19.9 |  | 0.05 | 104 | 42.1 | 0.8 |  |  | 3.36 | 24.2 |  | 35.8 | 28.9 | 461.7 | 52.7 | 0.4 | 21.8
99.0377 | 2.0786 | 24 | 1550 | 49.6 | 50 | 44.9 | 32.2 | 28.5 | 19.9 |  | 0.05 | 104 | 42.1 | 0.8 |  |  | 3.34 | 24.1 |  | 35.7 | 28.9 | 461.7 | 52.7 | 0.4 | 21.9
99.046 | 2.0869 | 24 | 1555 | 52.3 | 50.1 | 45.2 | 32.3 | 28.6 | 19.9 |  | 0.04 | 104 | 42.1 | 0.8 |  |  | 3.5 | 25.2 |  | 36 | 29.1 | 461.8 | 54.5 | 0.4 | 22
99.0544 | 2.0953 | 24 | 1552 | 48.7 | 50.1 | 45.1 | 32.3 | 28.6 | 19.9 |  | 0.05 | 104 | 42.1 | 0.8 |  |  | 3.35 | 25.1 |  | 35.9 | 29.1 | 461.6 | 52.7 | 0.4 | 22.1
99.0627 | 2.1036 | 24 | 1552 | 49.4 | 50.1 | 45.1 | 32.4 | 28.7 | 19.9 |  | 0.05 | 104 | 41.6 | 0.8 |  |  | 3.33 | 25.4 |  | 36.1 | 29.1 | 461.5 | 52.7 | 0.4 | 22.2
99.071 | 2.1119 | 24 | 1557 | 52.7 | 49.9 | 45 | 32.3 | 28.7 | 19.9 |  | 0.04 | 104 | 42.1 | 0.8 |  |  | 3.47 | 24.2 |  | 36.2 | 29.1 | 461.9 | 54.4 | 0.4 | 22.2
99.0794 | 2.1203 | 24 | 1551 | 49.4 | 49.9 | 45.1 | 32.3 | 28.8 | 19.9 |  | 0.05 | 104 | 42.6 | 0.8 |  |  | 3.35 | 24.8 |  | 36.1 | 29.2 | 461.2 | 52.7 | 0.4 | 22.2
99.0877 | 2.1286 | 24 | 1552 | 49.4 | 49.8 | 44.8 | 32.2 | 28.7 | 19.9 |  | 0.05 | 104 | 42.1 | 0.8 |  |  | 3.34 | 24.1 |  | 35.9 | 29.1 | 461.3 | 52.6 | 0.4 | 22.2
99.096 | 2.1369 | 24 | 1557 | 52.2 | 49.8 | 45.1 | 32.1 | 28.8 | 19.8 |  | 0.04 | 104 | 42.6 | 0.8 |  |  | 3.51 | 23.6 |  | 36.1 | 29.2 | 462.1 | 54.6 | 0.4 | 22.3
99.1044 | 2.1453 | 24 | 1552 | 49.1 | 49.7 | 44.9 | 31.8 | 28.7 | 19.6 |  | 0.05 | 104 | 42.1 | 0.8 |  |  | 3.35 | 23.3 |  | 35.7 | 29.2 | 461.4 | 52.7 | 0.4 | 22.3
99.1127 | 2.1536 | 24 | 1552 | 49.3 | 49.7 | 44.9 | 31.8 | 28.7 | 19.7 |  | 0.05 | 104 | 42.1 | 0.8 |  |  | 3.43 | 23.7 |  | 35.6 | 29.2 | 461.7 | 52.7 | 0.4 | 22.3
99.121 | 2.1619 | 24 | 1552 | 49.3 | 49.8 | 44.9 | 31.7 | 28.8 | 19.6 |  | 0.04 | 104.1 | 42.1 | 0.8 |  |  | 3.34 | 23.4 |  | 35.7 | 29.3 | 461.8 | 52.8 | 0.4 | 22.4
99.1294 | 2.1703 | 24 | 1552 | 49.3 | 49.7 | 44.9 | 31.6 | 28.7 | 19.7 |  | 0.05 | 104 | 41.6 | 0.8 |  |  | 3.35 | 23.9 |  | 35.4 | 29.2 | 462.1 | 52.7 | 0.4 | 22.4
99.1377 | 2.1786 | 24 | 1553 | 51.9 | 49.9 | 45 | 31.6 | 28.8 | 19.6 |  | 0.04 | 104 | 42.1 | 0.8 |  |  | 3.5 | 25.2 |  | 35.4 | 29.3 | 462 | 54.5 | 0.4 | 22.5
99.146 | 2.1869 | 24 | 1551 | 49.3 | 49.9 | 45.1 | 31.7 | 28.8 | 19.6 |  | 0.05 | 104 | 42.1 | 0.8 |  |  | 3.33 | 25.8 |  | 35.7 | 29.3 | 461.6 | 52.7 | 0.4 | 22.6
99.1544 | 2.1953 | 24 | 1549 | 49.3 | 50 | 45 | 31.9 | 28.9 | 19.4 |  | 0.05 | 104 | 42.1 | 0.8 |  |  | 3.33 | 26.1 |  | 35.7 | 29.4 | 461.1 | 52.7 | 0.4 | 22.7
99.1627 | 2.2036 | 24 | 1553 | 52 | 50.1 | 44.9 | 32 | 28.9 | 19.4 |  | 0.03 | 104.1 | 42.1 | 0.8 |  |  | 3.48 | 26.1 |  | 36 | 29.3 | 461.4 | 54.6 | 0.4 | 22.8
99.171 | 2.2119 | 24 | 1549 | 48.3 | 50.2 | 45.1 | 32.2 | 29.1 | 19.4 |  | 0.05 | 104 | 41.6 | 0.79 |  |  | 3.36 | 25.8 |  | 36.1 | 29.4 | 460.7 | 52.8 | 0.4 | 22.9
99.1794 | 2.2203 | 24 | 1554 | 49.6 | 50.2 | 45.1 | 32.2 | 29.2 | 19.4 |  | 0.05 | 104 | 42.1 | 0.8 |  |  | 3.35 | 26 |  | 36.3 | 29.5 | 460.7 | 52.8 | 0.4 | 22.9
99.1877 | 2.2286 | 24 | 1556 | 50 | 50.2 | 44.9 | 32.2 | 29.2 | 19.3 |  | 0.04 | 104.1 | 42.1 | 0.8 |  |  | 3.36 | 25.1 |  | 36.6 | 29.4 | 460.7 | 52.8 | 0.4 | 22.9
99.196 | 2.2369 | 24 | 1549 | 49.6 | 50.2 | 44.9 | 32.1 | 29.3 | 19.8 |  | 0.05 | 104 | 42.1 | 0.8 |  |  | 3.38 | 25.8 |  | 36.4 | 29.5 | 459.8 | 52.8 | 0.4 | 22.9
99.2044 | 2.2453 | 24 | 1553 | 49.1 | 50.2 | 44.9 | 32.1 | 29.3 | 19.8 |  | 0.05 | 104 | 42.1 | 0.8 |  |  | 3.38 | 26.2 |  | 36.4 | 29.6 | 460.5 | 52.8 | 0.4 | 23
99.2127 | 2.2536 | 24 | 1556 | 52.2 | 49.9 | 44.9 | 32 | 29.2 | 19.8 |  | 0.04 | 104 | 42.1 | 0.79 |  |  | 3.49 | 26.3 |  | 36.6 | 29.6 | 460.6 | 54.1 | 0.4 | 22.9
99.221 | 2.2619 | 24 | 1550 | 49.5 | 49.9 | 44.9 | 31.9 | 29.2 | 19.8 |  | 0.05 | 104 | 42.1 | 0.8 |  |  | 3.35 | 25.6 |  | 36.4 | 29.6 | 460.1 | 52.8 | 0.4 | 22.9
99.2294 | 2.2703 | 24 | 1554 | 49.2 | 50 | 44.9 | 31.9 | 29.3 | 19.9 |  | 0.05 | 104 | 42.1 | 0.8 |  |  | 3.32 | 25.3 |  | 36.3 | 29.7 | 460.4 | 52.8 | 0.4 | 23
99.2377 | 2.2786 | 24 | 1554 | 51.7 | 49.9 | 44.9 | 31.7 | 29.2 | 19.9 |  | 0.04 | 104 | 42.1 | 0.8 |  |  | 3.49 | 25.3 |  | 36.3 | 29.6 | 460.5 | 54.5 | 0.4 | 22.9
99.246 | 2.2869 | 24 | 1551 | 49 | 49.9 | 45 | 31.7 | 29.2 | 19.8 |  | 0.06 | 104 | 42.1 | 0.8 |  |  | 3.34 | 25.6 |  | 36.2 | 29.6 | 460.1 | 52.8 | 0.4 | 23
99.2544 | 2.2953 | 24 | 1549 | 49.2 | 50 | 45.1 | 31.7 | 29.3 | 20 |  | 0.05 | 104 | 42.1 | 0.8 |  |  | 3.33 | 25.3 |  | 36.3 | 29.7 | 460 | 52.8 | 0.4 | 23.1
99.2627 | 2.3036 | 24 | 1549 | 49 | 49.9 | 45.1 | 31.7 | 29.4 | 20 |  | 0.05 | 104.1 | 42.1 | 0.8 |  |  | 3.37 | 24.2 |  | 36.4 | 29.7 | 460 | 52.9 | 0.4 | 23.1
99.271 | 2.3119 | 24 | 1551 | 49.6 | 49.9 | 45.1 | 31.7 | 29.4 | 20.1 |  | 0.05 | 104 | 42.1 | 0.8 |  |  | 3.34 | 25.2 |  | 36.1 | 29.7 | 460.3 | 52.9 | 0.4 | 23.1
99.2794 | 2.3203 | 24 | 1550 | 52 | 49.9 | 45.1 | 31.7 | 29.4 | 20 |  | 0.04 | 103.9 | 42.1 | 0.8 |  |  | 3.5 | 25.7 |  | 36.3 | 29.8 | 460.1 | 54.6 | 0.4 | 23.2
99.2877 | 2.3286 | 24 | 1555 | 48.9 | 49.9 | 45.1 | 31.7 | 29.4 | 19.7 |  | 0.05 | 104 | 42.1 | 0.8 |  |  | 3.36 | 24.1 |  | 36.3 | 29.9 | 460.3 | 52.8 | 0.4 | 23.2
99.296 | 2.3369 | 24 | 1551 | 48.8 | 49.9 | 45 | 31.6 | 29.4 | 20.1 |  | 0.05 | 104 | 42.1 | 0.8 |  |  | 3.36 | 23.4 |  | 35.9 | 29.9 | 460.2 | 52.8 | 0.4 | 23.2
99.3044 | 2.3453 | 24 | 1549 | 47.9 | 49.9 | 45.1 | 31.5 | 29.3 | 20.3 |  | 0.05 | 103.7 | 41.6 | 0.8 |  |  | 3.35 | 23.5 |  | 35.9 | 29.9 | 460.2 | 52.9 | 0.4 | 23.1
99.3127 | 2.3536 | 24 | 1553 | 49.1 | 49.9 | 45.1 | 31.6 | 29.3 | 20.1 |  | 0.05 | 104 | 42.1 | 0.8 |  |  | 3.31 | 24.4 |  | 35.7 | 29.9 | 460.4 | 52.8 | 0.4 | 23.3
99.321 | 2.3619 | 24 | 1556 | 52.5 | 49.8 | 44.9 | 31.6 | 29.3 | 19.9 |  | 0.03 | 104.1 | 42.1 | 0.8 |  |  | 3.47 | 25.4 |  | 35.9 | 29.9 | 460.7 | 54.5 | 0.4 | 23.3
99.3294 | 2.3703 | 24 | 1551 | 49.1 | 49.9 | 45 | 31.8 | 29.4 | 19.6 |  | 0.05 | 104 | 42.1 | 0.8 |  |  | 3.34 | 26.2 |  | 36.1 | 29.9 | 459.9 | 52.9 | 0.4 | 23.4
99.3377 | 2.3786 | 24 | 1565 | 49.8 | 49.9 | 45.1 | 32.1 | 29.6 | 19.6 |  | 0.03 | 104.1 | 42.1 | 0.79 |  |  | 3.38 | 26.4 |  | 36.2 | 30 | 461.5 | 54 | 0.4 | 23.6
99.346 | 2.3869 | 24 | 1549 | 49.5 | 50.1 | 45.2 | 32.3 | 29.6 | 19.8 |  | 0.05 | 104.1 | 42.1 | 0.8 |  |  | 3.36 | 26.5 |  | 36.6 | 30.1 | 459.5 | 52.9 | 0.4 | 23.7
99.3544 | 2.3953 | 24 | 1552 | 48.8 | 49.9 | 44.9 | 32.3 | 29.6 | 20.1 |  | 0.05 | 104 | 42.1 | 0.8 |  |  | 3.36 | 26.6 |  | 36.6 | 29.9 | 459.4 | 52.8 | 0.4 | 23.6
99.3627 | 2.4036 | 24 | 1554 | 52.1 | 49.9 | 44.9 | 32.5 | 29.7 | 20.3 |  | 0.03 | 104 | 42.1 | 0.8 |  |  | 3.49 | 26.8 |  | 37 | 30 | 459.5 | 54.7 | 0.4 | 23.6
99.371 | 2.4119 | 24 | 1553 | 49.7 | 50.1 | 44.8 | 32.6 | 29.8 | 20.2 |  | 0.05 | 104 | 42.1 | 0.8 |  |  | 3.36 | 26.9 |  | 37.1 | 30.1 | 459.2 | 52.9 | 0.4 | 23.5
99.3794 | 2.4203 | 24 | 1551 | 49.2 | 50 | 44.8 | 32.6 | 29.8 | 20.2 |  | 0.04 | 104 | 41.6 | 0.8 |  |  | 3.37 | 26.9 |  | 37.2 | 30.1 | 458.8 | 52.9 | 0.4 | 23.4
99.3877 | 2.4286 | 24 | 1557 | 48.5 | 50 | 44.8 | 32.7 | 29.9 | 20.1 |  | 0.05 | 103.8 | 42.1 | 0.8 |  |  | 3.35 | 26.9 |  | 37.6 | 30.2 | 459.3 | 52.8 | 0.4 | 23.4
99.396 | 2.4369 | 24 | 1552 | 49.4 | 50 | 44.8 | 32.7 | 30 | 20.2 |  | 0.04 | 104 | 42.1 | 0.8 |  |  | 3.33 | 26.9 |  | 37.6 | 30.3 | 459 | 52.9 | 0.4 | 23.4
99.4044 | 2.4453 | 24 | 1562 | 53.9 | 50 | 44.8 | 32.7 | 30.1 | 20.3 |  | 0.03 | 104.1 | 42.1 | 0.8 |  |  | 3.45 | 27.8 |  | 37.7 | 30.3 | 459.7 | 54.5 | 0.4 | 23.4
99.4127 | 2.4536 | 24 | 1553 | 49.9 | 50 | 44.8 | 32.6 | 30.2 | 19.8 |  | 0.05 | 104 | 42.1 | 0.8 |  |  | 3.35 | 28.3 |  | 37.9 | 30.4 | 459.2 | 52.9 | 0.4 | 23.5
99.421 | 2.4619 | 24 | 1551 | 49.5 | 49.9 | 44.8 | 32.6 | 30.2 | 20.2 |  | 0.05 | 104 | 42.1 | 0.8 |  |  | 3.35 | 28.4 |  | 37.9 | 30.5 | 459.1 | 52.9 | 0.4 | 23.6
99.4294 | 2.4703 | 24 | 1557 | 52 | 49.9 | 44.9 | 32.4 | 30.2 | 20.4 |  | 0.04 | 104 | 42.1 | 0.8 |  |  | 3.51 | 28.3 |  | 38.2 | 30.6 | 459.8 | 54.6 | 0.4 | 23.4
99.4377 | 2.4786 | 24 | 1551 | 49.7 | 49.9 | 44.9 | 32.2 | 30.3 | 20.4 |  | 0.05 | 104 | 42.1 | 0.8 |  |  | 3.36 | 28 |  | 38.1 | 30.6 | 458.8 | 52.9 | 0.4 | 23.5
99.446 | 2.4869 | 24 | 1552 | 49.5 | 49.9 | 44.8 | 32.1 | 30.3 | 20.1 |  | 0.05 | 104 | 42.1 | 0.8 |  |  | 3.32 | 27.9 |  | 38 | 30.6 | 458.9 | 52.9 | 0.4 | 23.4
99.4544 | 2.4953 | 24 | 1556 | 52.9 | 49.9 | 44.9 | 32.1 | 30.4 | 20.2 |  | 0.04 | 104.1 | 42.1 | 0.8 |  |  | 3.49 | 27.5 |  | 38.3 | 30.6 | 459.1 | 54.7 | 0.4 | 23.4
99.4627 | 2.5036 | 24 | 1553 | 49.2 | 49.8 | 44.9 | 31.9 | 30.4 | 20.2 |  | 0.05 | 104 | 42.1 | 0.8 |  |  | 3.37 | 28.1 |  | 38.2 | 30.7 | 459.1 | 52.9 | 0.4 | 23.4
99.471 | 2.5119 | 24 | 1550 | 48.7 | 49.8 | 44.8 | 31.9 | 30.4 | 20.2 |  | 0.05 | 104 | 42.1 | 0.8 |  |  | 3.36 | 28.1 |  | 38.2 | 30.7 | 459 | 52.9 | 0.4 | 23.3
99.4794 | 2.5203 | 24 | 1555 | 51.8 | 49.8 | 44.9 | 31.8 | 30.5 | 19.9 |  | 0.03 | 104 | 42.1 | 0.8 |  |  | 3.48 | 27.9 |  | 38.2 | 30.8 | 459.2 | 54.8 | 0.4 | 23.3
99.4877 | 2.5286 | 24 | 1549 | 49.7 | 49.8 | 44.9 | 31.8 | 30.6 | 19.6 |  | 0.04 | 104 | 42.1 | 0.8 |  |  | 3.36 | 27.8 |  | 38.3 | 30.9 | 458.4 | 53 | 0.4 | 23.2
99.496 | 2.5369 | 24 | 1549 | 49.7 | 49.8 | 44.9 | 31.7 | 30.6 | 19.7 |  | 0.04 | 104 | 42.1 | 0.8 |  |  | 3.34 | 27.7 |  | 38.2 | 30.9 | 458.5 | 53 | 0.4 | 23.1
99.5044 | 2.5453 | 24 | 1551 | 49.6 | 49.8 | 44.9 | 31.7 | 30.7 | 19.7 |  | 0.04 | 104 | 42.1 | 0.8 |  |  | 3.36 | 27.6 |  | 38.2 | 31 | 458.6 | 53 | 0.4 | 23.1
99.5127 | 2.5536 | 24 | 1552 | 52.9 | 49.9 | 44.9 | 31.7 | 30.7 | 19.7 |  | 0.03 | 103.9 | 42.1 | 0.8 |  |  | 3.48 | 27.3 |  | 38.3 | 31.1 | 458.6 | 54.8 | 0.4 | 23.2
99.521 | 2.5619 | 24 | 1550 | 49.4 | 49.9 | 44.8 | 31.7 | 30.8 | 19.5 |  | 0.05 | 104 | 41.6 | 0.8 |  |  | 3.35 | 27.3 |  | 38.4 | 31.1 | 458.2 | 53 | 0.4 | 23.1
99.5294 | 2.5703 | 24 | 1551 | 49.7 | 50 | 44.9 | 31.7 | 30.8 | 19.7 |  | 0.05 | 104 | 42.1 | 0.8 |  |  | 3.35 | 27.3 |  | 38.3 | 31.2 | 458.3 | 53 | 0.4 | 23.1
99.5377 | 2.5786 | 24 | 1552 | 49.6 | 50.1 | 45.1 | 31.8 | 31 | 20.5 |  | 0.05 | 104 | 42.1 | 0.8 |  |  | 3.32 | 27.4 |  | 38.4 | 31.3 | 458.4 | 53 | 0.4 | 23.1
99.546 | 2.5869 | 24 | 1551 | 52 | 50 | 45 | 31.8 | 31.1 | 20.7 |  | 0.03 | 104 | 41.6 | 0.8 |  |  | 3.51 | 27.2 |  | 38.6 | 31.4 | 458.3 | 54.9 | 0.4 | 23.1
99.5544 | 2.5953 | 24 | 1552 | 50 | 50.1 | 45.1 | 31.8 | 31.1 | 20.9 |  | 0.05 | 104 | 42.1 | 0.8 |  |  | 3.34 | 27.4 |  | 38.6 | 31.4 | 458 | 53 | 0.4 | 23.1
101.5624 | 0.50805 | 25 | 1556 | 51 | 49.8 | 45.1 | 32.4 | 23.1 | 36.8 |  | 0.04 | 104 | 42.1 | 0.8 |  |  | 3.51 | 26.2 |  | 39.5 | 23.1 | 474 | 54.8 | 0.4 | 23.4
101.5707 | 0.51639 | 25 | 1552 | 47.9 | 49.9 | 45.1 | 32.4 | 23.2 | 36.4 |  | 0.05 | 104 | 42.1 | 0.8 |  |  | 3.32 | 26.2 |  | 39.4 | 23.3 | 473.3 | 52.7 | 0.4 | 23.4
101.579 | 0.52472 | 25 | 1556 | 51.1 | 50 | 45.1 | 32.3 | 23.3 | 36.1 |  | 0.04 | 104 | 42.1 | 0.8 |  |  | 3.5 | 26.3 |  | 39.4 | 23.4 | 473.4 | 54.8 | 0.4 | 23.4
101.5874 | 0.53305 | 25 | 1549 | 47.5 | 50 | 45.1 | 32.2 | 23.5 | 35.8 |  | 0.05 | 104.1 | 41.6 | 0.8 |  |  | 3.34 | 26.3 |  | 39.3 | 23.5 | 472.7 | 52.8 | 0.4 | 23.4
101.5957 | 0.54139 | 25 | 1555 | 51.1 | 50.1 | 45 | 32.2 | 23.6 | 35.5 |  | 0.04 | 104.3 | 41.6 | 0.8 |  |  | 3.51 | 26.3 |  | 39.3 | 23.6 | 473.1 | 54.9 | 0.4 | 23.4
101.604 | 0.54972 | 25 | 1558 | 50.1 | 50 | 44.9 | 32.1 | 23.6 | 35.2 |  | 0.04 | 104 | 42.1 | 0.8 |  |  | 3.54 | 26.2 |  | 39.2 | 23.8 | 473.2 | 54.8 | 0.4 | 23.5
101.6124 | 0.55805 | 25 | 1553 | 51.3 | 50.1 | 44.9 | 32.1 | 23.8 | 34.9 |  | 0.04 | 104 | 42.1 | 0.8 |  |  | 3.52 | 26.2 |  | 39.2 | 23.9 | 472.6 | 54.9 | 0.4 | 23.5
101.6207 | 0.56639 | 25 | 1555 | 51.5 | 50.1 | 44.9 | 32 | 23.8 | 34.7 |  | 0.04 | 104 | 42.1 | 0.8 |  |  | 3.56 | 26.3 |  | 39.2 | 24 | 472.5 | 54.9 | 0.4 | 23.5
101.629 | 0.57472 | 25 | 1551 | 47.5 | 50.1 | 44.9 | 31.9 | 23.9 | 34.4 |  | 0.05 | 104.2 | 41.6 | 0.8 |  |  | 3.41 | 26.4 |  | 39.2 | 24.1 | 472.2 | 52.8 | 0.4 | 23.6
101.6374 | 0.58305 | 25 | 1556 | 51.2 | 50.1 | 45 | 31.8 | 24.1 | 34.2 |  | 0.04 | 104 | 41.6 | 0.8 |  |  | 3.52 | 26.3 |  | 39.1 | 24.2 | 472.5 | 54.9 | 0.4 | 23.5
101.6457 | 0.59139 | 25 | 1551 | 48.4 | 50.1 | 45 | 31.8 | 24.2 | 33.9 |  | 0.06 | 103.9 | 41.6 | 0.8 |  |  | 3.34 | 26.5 |  | 39.1 | 24.3 | 471.9 | 52.7 | 0.4 | 23.7
101.654 | 0.59972 | 25 | 1556 | 51.1 | 50.1 | 44.9 | 31.8 | 24.2 | 33.7 |  | 0.04 | 104 | 42.1 | 0.8 |  |  | 3.5 | 26.6 |  | 39.1 | 24.4 | 472.2 | 54.8 | 0.4 | 23.6
101.6624 | 0.60805 | 25 | 1555 | 51.4 | 50.1 | 45.1 | 31.8 | 24.3 | 33.4 |  | 0.04 | 104 | 42.6 | 0.8 |  |  | 3.48 | 26.6 |  | 39.1 | 24.6 | 472 | 54.8 | 0.4 | 23.6
101.6707 | 0.61639 | 25 | 1552 | 48.8 | 50 | 45 | 31.7 | 24.4 | 33.2 |  | 0.06 | 103.8 | 41.6 | 0.8 |  |  | 3.33 | 26.6 |  | 39.1 | 24.7 | 471.5 | 52.7 | 0.4 | 23.6
101.679 | 0.62472 | 25 | 1559 | 51.4 | 50 | 45 | 31.7 | 24.6 | 32.9 |  | 0.04 | 104 | 42.1 | 0.8 |  |  | 3.54 | 26.6 |  | 38.9 | 24.8 | 472.3 | 54.8 | 0.4 | 23.7
101.6874 | 0.63305 | 25 | 1547 | 48.1 | 50 | 45 | 31.7 | 24.7 | 32.7 |  | 0.06 | 103.9 | 41.6 | 0.8 |  |  | 3.37 | 26.8 |  | 38.9 | 24.9 | 471.2 | 52.7 | 0.4 | 23.8
101.6957 | 0.64139 | 25 | 1556 | 51.5 | 49.9 | 45 | 31.7 | 24.8 | 32.5 |  | 0.04 | 103.9 | 42.1 | 0.8 |  |  | 3.54 | 26.7 |  | 38.9 | 25 | 471.8 | 54.8 | 0.4 | 23.8
101.704 | 0.64972 | 25 | 1555 | 51.7 | 49.9 | 45 | 31.7 | 24.8 | 32.3 |  | 0.04 | 104.1 | 41.6 | 0.8 |  |  | 3.55 | 26.5 |  | 38.8 | 25.1 | 471.9 | 54.9 | 0.4 | 23.8
101.7124 | 0.65805 | 25 | 1556 | 46.9 | 49.9 | 45.1 | 31.7 | 24.9 | 32 |  | 0.06 | 103.9 | 41.6 | 0.8 |  |  | 3.34 | 26.6 |  | 38.9 | 25.2 | 471.8 | 52.9 | 0.4 | 23.8
101.7207 | 0.66639 | 25 | 1553 | 52.1 | 49.9 | 45 | 31.8 | 25.1 | 31.8 |  | 0.04 | 103.8 | 42.1 | 0.8 |  |  | 3.55 | 26.7 |  | 38.8 | 25.4 | 471.6 | 54.8 | 0.4 | 23.8
101.729 | 0.67472 | 25 | 1550 | 47.8 | 49.9 | 45.1 | 31.8 | 25.2 | 31.7 |  | 0.06 | 104.3 | 41.6 | 0.8 |  |  | 3.37 | 26.6 |  | 38.9 | 25.5 | 471.4 | 53 | 0.4 | 23.9
101.7374 | 0.68305 | 25 | 1557 | 51.8 | 49.9 | 45.1 | 31.8 | 25.3 | 31.6 |  | 0.04 | 104 | 42.1 | 0.8 |  |  | 3.54 | 26.6 |  | 38.8 | 25.6 | 471.8 | 54.9 | 0.4 | 23.9
101.7457 | 0.69139 | 25 | 1549 | 47.3 | 49.9 | 45 | 31.9 | 25.4 | 31.3 |  | 0.06 | 103.8 | 41.6 | 0.8 |  |  | 3.36 | 26.6 |  | 38.8 | 25.7 | 471.3 | 52.8 | 0.4 | 23.9
101.754 | 0.69972 | 25 | 1552 | 51.9 | 49.9 | 45 | 31.9 | 25.5 | 31.2 |  | 0.04 | 104 | 41.6 | 0.8 |  |  | 3.52 | 26.6 |  | 38.9 | 25.7 | 471.2 | 55 | 0.4 | 23.9
101.7624 | 0.70805 | 25 | 1552 | 48.5 | 49.8 | 45 | 32 | 25.6 | 31 |  | 0.05 | 104 | 42.1 | 0.8 |  |  | 3.38 | 26.6 |  | 38.8 | 25.8 | 471.2 | 53 | 0.4 | 24
101.7707 | 0.71639 | 25 | 1547 | 51 | 49.9 | 45 | 32.1 | 25.7 | 30.8 |  | 0.05 | 103.8 | 41.6 | 0.8 |  |  | 3.52 | 26.7 |  | 38.9 | 25.9 | 470.2 | 53.8 | 0.4 | 24.1
101.779 | 0.72472 | 25 | 1552 | 49.3 | 49.9 | 45 | 32.1 | 25.7 | 30.7 |  | 0.05 | 103.9 | 42.1 | 0.8 |  |  | 3.38 | 26.9 |  | 38.8 | 26 | 470.8 | 53.1 | 0.4 | 24.1
101.7874 | 0.73305 | 25 | 1560 | 52.4 | 49.9 | 45.1 | 32.1 | 25.8 | 30.5 |  | 0.04 | 103.9 | 42.1 | 0.8 |  |  | 3.53 | 26.9 |  | 38.9 | 26.2 | 471.4 | 55 | 0.4 | 24.1
101.7957 | 0.74139 | 25 | 1555 | 49.6 | 49.9 | 45 | 32.1 | 25.9 | 30.3 |  | 0.05 | 104.1 | 42.1 | 0.8 |  |  | 3.4 | 27.1 |  | 38.8 | 26.3 | 471.1 | 53.1 | 0.4 | 24.1
101.804 | 0.74972 | 25 | 1555 | 48.9 | 49.9 | 45.1 | 32.2 | 26 | 30.2 |  | 0.05 | 104 | 42.1 | 0.8 |  |  | 3.41 | 26.7 |  | 38.9 | 26.4 | 471.1 | 53.2 | 0.4 | 24.2
101.8124 | 0.75805 | 25 | 1554 | 49.4 | 49.9 | 45.1 | 32.1 | 26.1 | 30 |  | 0.05 | 103.9 | 41.6 | 0.8 |  |  | 3.38 | 26.3 |  | 38.8 | 26.4 | 470.8 | 53.2 | 0.4 | 24.3
101.8207 | 0.76639 | 25 | 1559 | 49.5 | 49.8 | 45 | 32.1 | 26.2 | 29.9 |  | 0.05 | 104.1 | 42.1 | 0.8 |  |  | 3.37 | 25.7 |  | 38.8 | 26.6 | 471.2 | 53.2 | 0.4 | 24.2
101.829 | 0.77472 | 25 | 1557 | 49.3 | 49.9 | 44.9 | 32 | 26.3 | 29.7 |  | 0.05 | 104.2 | 41.6 | 0.8 |  |  | 3.39 | 25.6 |  | 38.7 | 26.7 | 471 | 53.3 | 0.4 | 24.1
101.8374 | 0.78305 | 25 | 1553 | 49.6 | 49.9 | 45 | 31.9 | 26.4 | 29.5 |  | 0.05 | 104.2 | 41.6 | 0.8 |  |  | 3.39 | 25.7 |  | 38.7 | 26.8 | 470.4 | 53.4 | 0.4 | 24.1
101.8457 | 0.79139 | 25 | 1552 | 49.1 | 49.9 | 44.9 | 31.8 | 26.4 | 29.3 |  | 0.05 | 104.1 | 41.6 | 0.8 |  |  | 3.38 | 25.4 |  | 38.5 | 26.8 | 470.1 | 53.3 | 0.4 | 24.1
101.854 | 0.79972 | 25 | 1549 | 48.5 | 49.9 | 45 | 31.8 | 26.5 | 29.1 |  | 0.05 | 103.9 | 42.1 | 0.8 |  |  | 3.36 | 25.2 |  | 38.5 | 26.9 | 469.8 | 53.3 | 0.4 | 24
101.8624 | 0.80805 | 25 | 1552 | 49 | 49.9 | 45 | 31.7 | 26.6 | 28.9 |  | 0.05 | 103.9 | 41.6 | 0.8 |  |  | 3.39 | 25.3 |  | 38.4 | 27 | 470.2 | 53.3 | 0.4 | 24
101.8707 | 0.81639 | 25 | 1550 | 48.8 | 49.9 | 45 | 31.7 | 26.6 | 28.8 |  | 0.05 | 104.1 | 41.6 | 0.8 |  |  | 3.43 | 25.5 |  | 38.4 | 27.1 | 469.8 | 53.4 | 0.4 | 24.1
101.879 | 0.82472 | 25 | 1551 | 48.9 | 50 | 44.9 | 31.7 | 26.8 | 28.6 |  | 0.05 | 104.1 | 41.6 | 0.8 |  |  | 3.41 | 25.3 |  | 38.2 | 27.2 | 470 | 53.4 | 0.4 | 23.9
101.8874 | 0.83305 | 25 | 1554 | 52.4 | 49.9 | 44.9 | 31.8 | 26.8 | 28.6 |  | 0.04 | 103.9 | 41.6 | 0.8 |  |  | 3.56 | 25.3 |  | 38.3 | 27.3 | 470.1 | 55.2 | 0.4 | 23.9
101.8957 | 0.84139 | 25 | 1558 | 49.5 | 49.9 | 44.8 | 31.8 | 26.8 | 28.4 |  | 0.05 | 103.8 | 41.6 | 0.8 |  |  | 3.4 | 25.3 |  | 38.2 | 27.4 | 470.1 | 53.3 | 0.4 | 23.8
101.904 | 0.84972 | 25 | 1556 | 52.4 | 49.9 | 44.8 | 31.8 | 27 | 28.4 |  | 0.04 | 103.9 | 41.6 | 0.8 |  |  | 3.56 | 25.3 |  | 38.3 | 27.5 | 470.2 | 55.2 | 0.4 | 23.6
101.9124 | 0.85805 | 25 | 1551 | 49.2 | 49.9 | 44.7 | 31.8 | 27.1 | 28.3 |  | 0.05 | 104.1 | 41.6 | 0.8 |  |  | 3.38 | 25.3 |  | 38.2 | 27.6 | 469.7 | 53.3 | 0.4 | 23.5
101.9207 | 0.86639 | 25 | 1552 | 51.6 | 49.9 | 44.7 | 31.9 | 27.1 | 28.3 |  | 0.04 | 104 | 41.6 | 0.8 |  |  | 3.51 | 25.5 |  | 38.3 | 27.6 | 469.6 | 55.3 | 0.4 | 23.4
101.929 | 0.87472 | 25 | 1551 | 48.8 | 49.9 | 44.7 | 31.9 | 27.2 | 28.1 |  | 0.05 | 104 | 41.6 | 0.8 |  |  | 3.39 | 25.6 |  | 38.3 | 27.7 | 469.5 | 53.3 | 0.4 | 23.3
101.9374 | 0.88305 | 25 | 1554 | 49.2 | 50 | 44.7 | 31.9 | 27.3 | 28.1 |  | 0.05 | 104 | 41.6 | 0.8 |  |  | 3.4 | 25.6 |  | 38.3 | 27.8 | 469.8 | 53.3 | 0.4 | 23.3
101.9457 | 0.89139 | 25 | 1552 | 48.8 | 49.9 | 44.9 | 32.1 | 27.4 | 27.9 |  | 0.05 | 104.1 | 41.6 | 0.8 |  |  | 3.38 | 25.7 |  | 38.4 | 27.9 | 469.5 | 53.3 | 0.4 | 23.2
101.954 | 0.89972 | 25 | 1555 | 49.3 | 49.9 | 44.9 | 32.1 | 27.5 | 27.8 |  | 0.05 | 103.9 | 42.1 | 0.8 |  |  | 3.39 | 25.8 |  | 38.3 | 27.9 | 469.6 | 53.2 | 0.4 | 23.1
101.9624 | 0.90805 | 25 | 1553 | 49.4 | 49.9 | 44.9 | 32.1 | 27.7 | 27.7 |  | 0.05 | 103.9 | 41.6 | 0.8 |  |  | 3.42 | 26.1 |  | 38.5 | 28.1 | 469.4 | 53.4 | 0.4 | 23.1
101.9707 | 0.91639 | 25 | 1555 | 49.1 | 49.8 | 44.9 | 32.1 | 27.6 | 27.5 |  | 0.05 | 104 | 42.1 | 0.8 |  |  | 3.41 | 25.9 |  | 38.3 | 28 | 469.6 | 53.3 | 0.4 | 23
101.979 | 0.92472 | 25 | 1555 | 52.3 | 49.9 | 44.8 | 32.1 | 27.7 | 27.4 |  | 0.04 | 103.9 | 42.1 | 0.8 |  |  | 3.54 | 25.7 |  | 38.4 | 28.1 | 469.4 | 55.2 | 0.4 | 22.9
101.9874 | 0.93305 | 25 | 1555 | 49.3 | 49.9 | 44.8 | 32.1 | 27.8 | 27.3 |  | 0.05 | 104 | 42.1 | 0.8 |  |  | 3.41 | 25.8 |  | 38.4 | 28.2 | 469.3 | 53.4 | 0.4 | 22.8
101.9957 | 0.94139 | 25 | 1552 | 49.7 | 49.9 | 44.8 | 32.1 | 27.8 | 27.1 |  | 0.04 | 104 | 41.6 | 0.8 |  |  | 3.41 | 25.7 |  | 38.4 | 28.3 | 469 | 53.4 | 0.4 | 22.7
102.004 | 0.94972 | 25 | 1548 | 49.2 | 49.9 | 44.9 | 32.1 | 27.9 | 27.1 |  | 0.05 | 103.9 | 41.6 | 0.8 |  |  | 3.37 | 25.8 |  | 38.4 | 28.3 | 468.5 | 53.4 | 0.4 | 22.7
102.0124 | 0.95805 | 25 | 1552 | 49.6 | 50 | 44.9 | 32.1 | 28 | 26.9 |  | 0.04 | 104 | 41.6 | 0.8 |  |  | 3.39 | 25.8 |  | 38.4 | 28.4 | 468.6 | 53.4 | 0.4 | 22.6
102.0207 | 0.96639 | 25 | 1552 | 49.5 | 49.9 | 45 | 32.1 | 28.1 | 26.8 |  | 0.04 | 104.1 | 42.1 | 0.8 |  |  | 3.38 | 25.8 |  | 38.5 | 28.5 | 468.6 | 53.6 | 0.4 | 22.6
102.029 | 0.97472 | 25 | 1554 | 49.8 | 50 | 45 | 32.1 | 28.2 | 26.7 |  | 0.04 | 104.1 | 42.1 | 0.79 |  |  | 3.4 | 25.9 |  | 38.4 | 28.6 | 468.5 | 53.6 | 0.4 | 22.5
102.0374 | 0.98305 | 25 | 1553 | 49.6 | 50 | 45.1 | 32.1 | 28.3 | 26.6 |  | 0.04 | 104 | 41.6 | 0.8 |  |  | 3.4 | 25.9 |  | 38.5 | 28.7 | 468.3 | 53.6 | 0.4 | 22.5
102.0457 | 0.99139 | 25 | 1560 | 52 | 50.1 | 45.1 | 32.1 | 28.3 | 26.4 |  | 0.03 | 103.9 | 42.1 | 0.8 |  |  | 3.53 | 25.8 |  | 38.6 | 28.7 | 468.9 | 55.5 | 0.4 | 22.6
102.054 | 0.99972 | 25 | 1550 | 49 | 50 | 45.1 | 32 | 28.3 | 26.3 |  | 0.05 | 104.1 | 42.1 | 0.8 |  |  | 3.38 | 25.9 |  | 38.5 | 28.7 | 467.9 | 53.6 | 0.4 | 22.5
102.0624 | 1.0081 | 25 | 1556 | 49.6 | 50 | 45 | 32 | 28.4 | 26 |  | 0.05 | 104 | 42.1 | 0.8 |  |  | 3.42 | 25.9 |  | 38.6 | 28.9 | 468.1 | 53.6 | 0.4 | 22.5
102.0707 | 1.0164 | 25 | 1556 | 49.3 | 50.1 | 45 | 32 | 28.4 | 25.9 |  | 0.05 | 103.9 | 41.6 | 0.8 |  |  | 3.4 | 25.8 |  | 38.4 | 28.9 | 468.2 | 53.6 | 0.4 | 22.6
102.079 | 1.0247 | 25 | 1551 | 49.2 | 50.1 | 45 | 31.9 | 28.6 | 25.6 |  | 0.05 | 103.9 | 41.6 | 0.8 |  |  | 3.33 | 25.9 |  | 38.6 | 28.9 | 467.6 | 53.7 | 0.4 | 22.6
102.0874 | 1.0331 | 25 | 1553 | 49 | 50 | 44.9 | 31.9 | 28.6 | 25.4 |  | 0.05 | 104 | 41.6 | 0.8 |  |  | 3.42 | 25.7 |  | 38.5 | 29 | 467.8 | 53.6 | 0.4 | 22.6
102.0957 | 1.0414 | 25 | 1556 | 49.2 | 50.1 | 44.9 | 31.9 | 28.7 | 25.3 |  | 0.05 | 104 | 42.1 | 0.8 |  |  | 3.41 | 25.6 |  | 38.5 | 29.1 | 467.9 | 53.6 | 0.4 | 22.6
102.104 | 1.0497 | 25 | 1562 | 50 | 50.1 | 45.1 | 31.9 | 28.7 | 25.2 |  | 0.05 | 103.8 | 42.1 | 0.8 |  |  | 3.37 | 25.2 |  | 38.7 | 29.2 | 468 | 53.4 | 0.4 | 22.6
102.1124 | 1.0581 | 25 | 1553 | 49.3 | 50.1 | 44.9 | 31.9 | 28.9 | 25.2 |  | 0.05 | 104 | 42.1 | 0.8 |  |  | 3.4 | 24.9 |  | 38.6 | 29.2 | 467.4 | 53.6 | 0.4 | 22.7
102.1207 | 1.0664 | 25 | 1556 | 52.8 | 50.1 | 45.1 | 31.9 | 28.9 | 25.1 |  | 0.04 | 104 | 41.6 | 0.8 |  |  | 3.54 | 25.3 |  | 38.6 | 29.3 | 467.6 | 55.5 | 0.4 | 22.7
102.129 | 1.0747 | 25 | 1556 | 49.2 | 50 | 44.9 | 31.9 | 29 | 24.8 |  | 0.05 | 104.1 | 42.1 | 0.8 |  |  | 3.39 | 25.6 |  | 38.6 | 29.3 | 467.8 | 53.5 | 0.4 | 22.7
102.1374 | 1.0831 | 25 | 1553 | 49.6 | 50 | 44.9 | 31.9 | 29.1 | 24.8 |  | 0.05 | 104 | 42.1 | 0.8 |  |  | 3.37 | 25.4 |  | 38.6 | 29.4 | 467.2 | 53.5 | 0.4 | 22.8
102.1457 | 1.0914 | 25 | 1549 | 53.3 | 50 | 45 | 31.9 | 29.1 | 24.6 |  | 0.04 | 104 | 41.6 | 0.8 |  |  | 3.53 | 25.6 |  | 38.5 | 29.4 | 466.8 | 55.5 | 0.4 | 22.8
102.154 | 1.0997 | 25 | 1555 | 49.7 | 49.9 | 45.1 | 31.9 | 29.2 | 24.7 |  | 0.05 | 104 | 42.1 | 0.8 |  |  | 3.42 | 25.2 |  | 38.6 | 29.6 | 467.6 | 53.5 | 0.4 | 22.8
102.1624 | 1.1081 | 25 | 1553 | 49 | 49.8 | 44.9 | 31.8 | 29.1 | 24.8 |  | 0.05 | 104 | 42.1 | 0.8 |  |  | 3.41 | 24.9 |  | 38.4 | 29.7 | 467.4 | 53.6 | 0.4 | 22.9
102.1707 | 1.1164 | 25 | 1556 | 50 | 49.8 | 44.9 | 31.8 | 29.2 | 24.6 |  | 0.05 | 104.1 | 42.1 | 0.8 |  |  | 3.4 | 25 |  | 38.6 | 29.6 | 467.2 | 53.5 | 0.4 | 22.8
102.179 | 1.1247 | 25 | 1555 | 49.7 | 49.8 | 45 | 31.8 | 29.3 | 24.4 |  | 0.05 | 104 | 42.1 | 0.8 |  |  | 3.38 | 25.1 |  | 38.4 | 29.7 | 467.2 | 53.5 | 0.4 | 22.8
102.1874 | 1.1331 | 25 | 1554 | 49.2 | 49.9 | 45 | 31.8 | 29.3 | 24.3 |  | 0.05 | 104 | 42.1 | 0.8 |  |  | 3.38 | 25.2 |  | 38.4 | 29.8 | 467.1 | 53.5 | 0.4 | 22.9
102.1957 | 1.1414 | 25 | 1551 | 49.2 | 49.8 | 45.1 | 31.8 | 29.4 | 24.1 |  | 0.05 | 104 | 41.6 | 0.8 |  |  | 3.4 | 25.1 |  | 38.6 | 29.8 | 466.9 | 53.6 | 0.4 | 22.9
102.204 | 1.1497 | 25 | 1553 | 49.6 | 49.9 | 45 | 31.8 | 29.4 | 24 |  | 0.05 | 104 | 42.1 | 0.8 |  |  | 3.46 | 24.9 |  | 38.4 | 29.9 | 466.9 | 53.6 | 0.4 | 23
102.2124 | 1.1581 | 25 | 1554 | 50 | 49.9 | 45 | 31.9 | 29.5 | 24.1 |  | 0.05 | 104 | 42.1 | 0.8 |  |  | 3.36 | 24.8 |  | 38.4 | 29.9 | 466.9 | 53.6 | 0.4 | 23
102.2207 | 1.1664 | 25 | 1557 | 53.1 | 49.9 | 45.1 | 31.9 | 29.6 | 24.2 |  | 0.03 | 104 | 42.1 | 0.8 |  |  | 3.54 | 25.1 |  | 38.5 | 30 | 467.1 | 55.4 | 0.4 | 23
102.229 | 1.1747 | 25 | 1555 | 49 | 49.9 | 45.1 | 31.9 | 29.6 | 24.1 |  | 0.05 | 104 | 42.1 | 0.8 |  |  | 3.42 | 25.1 |  | 38.4 | 30.1 | 466.8 | 53.6 | 0.4 | 23
102.2374 | 1.1831 | 25 | 1553 | 50.1 | 50 | 45.1 | 32 | 29.7 | 24 |  | 0.05 | 104 | 42.1 | 0.8 |  |  | 3.36 | 25.1 |  | 38.4 | 30.2 | 466.5 | 53.6 | 0.4 | 23.1
102.2457 | 1.1914 | 25 | 1552 | 50 | 50 | 45 | 32 | 29.8 | 24 |  | 0.05 | 104 | 41.6 | 0.8 |  |  | 3.4 | 25.2 |  | 38.4 | 30.2 | 466.3 | 53.6 | 0.4 | 23.1
102.254 | 1.1997 | 25 | 1555 | 49.4 | 49.9 | 44.8 | 31.9 | 29.8 | 23.9 |  | 0.04 | 103.9 | 42.1 | 0.8 |  |  | 3.38 | 25.1 |  | 38.4 | 30.2 | 466.4 | 53.6 | 0.4 | 22.9
102.2624 | 1.2081 | 25 | 1555 | 49.7 | 50.1 | 44.9 | 32.1 | 29.9 | 23.9 |  | 0.04 | 104 | 41.6 | 0.8 |  |  | 3.4 | 25.5 |  | 38.5 | 30.4 | 466.6 | 53.6 | 0.4 | 23.1
102.2707 | 1.2164 | 25 | 1554 | 50.1 | 49.9 | 44.8 | 31.9 | 29.8 | 23.7 |  | 0.05 | 104 | 41.6 | 0.8 |  |  | 3.42 | 25.3 |  | 38.3 | 30.3 | 466.4 | 53.6 | 0.4 | 23.1
102.279 | 1.2247 | 25 | 1555 | 49.4 | 50 | 44.9 | 31.9 | 29.9 | 23.6 |  | 0.05 | 104 | 42.1 | 0.8 |  |  | 3.41 | 25.4 |  | 38.4 | 30.4 | 466.4 | 53.6 | 0.4 | 23.1
102.2874 | 1.2331 | 25 | 1560 | 52.9 | 49.9 | 45.1 | 32 | 30 | 23.6 |  | 0.03 | 104.1 | 42.1 | 0.8 |  |  | 3.53 | 25.4 |  | 38.6 | 30.4 | 466.6 | 55.5 | 0.4 | 23.1
102.2957 | 1.2414 | 25 | 1554 | 49.7 | 50 | 45.1 | 32.1 | 30 | 23.9 |  | 0.05 | 104 | 42.1 | 0.8 |  |  | 3.34 | 25.2 |  | 38.5 | 30.5 | 465.9 | 53.6 | 0.4 | 23.1
102.304 | 1.2497 | 25 | 1550 | 49.5 | 50.1 | 45.1 | 32.1 | 30.1 | 23.8 |  | 0.05 | 104 | 42.1 | 0.8 |  |  | 3.42 | 25 |  | 38.5 | 30.6 | 465.6 | 53.6 | 0.4 | 23.2
102.3124 | 1.2581 | 25 | 1553 | 50.1 | 50.1 | 45.1 | 32.1 | 30.2 | 23.8 |  | 0.05 | 104 | 42.1 | 0.8 |  |  | 3.41 | 24.8 |  | 38.4 | 30.6 | 465.7 | 53.6 | 0.4 | 23.1
102.3207 | 1.2664 | 25 | 1557 | 52.8 | 50.1 | 45.1 | 32.1 | 30.2 | 23.8 |  | 0.03 | 104.1 | 42.1 | 0.8 |  |  | 3.53 | 25.3 |  | 38.6 | 30.7 | 466 | 55.7 | 0.4 | 23.3
102.329 | 1.2747 | 25 | 1552 | 49.7 | 50.1 | 44.9 | 32.1 | 30.3 | 23.6 |  | 0.05 | 104 | 41.6 | 0.8 |  |  | 3.43 | 24.9 |  | 38.6 | 30.7 | 465.6 | 53.6 | 0.4 | 23.3
102.3374 | 1.2831 | 25 | 1555 | 49.8 | 50.1 | 45 | 32 | 30.2 | 23.4 |  | 0.05 | 103.9 | 41.6 | 0.8 |  |  | 3.38 | 25.2 |  | 38.4 | 30.7 | 465.8 | 53.6 | 0.4 | 23.2
102.3457 | 1.2914 | 25 | 1554 | 49.7 | 50.1 | 44.9 | 32 | 30.4 | 23.5 |  | 0.05 | 104 | 42.1 | 0.8 |  |  | 3.42 | 25.1 |  | 38.4 | 30.8 | 465.7 | 53.6 | 0.4 | 23.2
102.354 | 1.2997 | 25 | 1553 | 52.7 | 50 | 45.1 | 32 | 30.4 | 23.3 |  | 0.04 | 104 | 41.6 | 0.8 |  |  | 3.55 | 25.3 |  | 38.6 | 30.8 | 465.4 | 55.6 | 0.4 | 23.3
102.3624 | 1.3081 | 25 | 1554 | 49.7 | 50.1 | 45.1 | 32 | 30.4 | 23.2 |  | 0.05 | 104 | 42.1 | 0.8 |  |  | 3.36 | 25.2 |  | 38.5 | 30.9 | 465.6 | 53.6 | 0.4 | 23.3
102.3707 | 1.3164 | 25 | 1555 | 49.3 | 50.1 | 45 | 31.9 | 30.5 | 23 |  | 0.05 | 104 | 42.1 | 0.8 |  |  | 3.39 | 25.1 |  | 38.5 | 30.9 | 465.6 | 53.5 | 0.4 | 23.3
102.379 | 1.3247 | 25 | 1547 | 48.7 | 50 | 44.9 | 31.9 | 30.6 | 22.9 |  | 0.05 | 104 | 42.1 | 0.8 |  |  | 3.41 | 25.1 |  | 38.5 | 31 | 465 | 53.7 | 0.4 | 23.4
102.3874 | 1.3331 | 25 | 1556 | 49.5 | 49.9 | 45.1 | 31.9 | 30.6 | 22.6 |  | 0.05 | 103.9 | 42.1 | 0.8 |  |  | 3.38 | 24.9 |  | 38.5 | 31.1 | 465.4 | 53.5 | 0.4 | 23.3
102.3957 | 1.3414 | 25 | 1555 | 49.6 | 50 | 45.1 | 31.9 | 30.6 | 22.4 |  | 0.05 | 104 | 42.1 | 0.8 |  |  | 3.37 | 24.7 |  | 38.5 | 31.1 | 465.3 | 53.6 | 0.4 | 23.4
102.404 | 1.3497 | 25 | 1554 | 49.8 | 49.9 | 45 | 31.9 | 30.7 | 22.1 |  | 0.05 | 104 | 41.6 | 0.8 |  |  | 3.32 | 24.7 |  | 38.4 | 31 | 465.2 | 53.5 | 0.4 | 23.4
102.4124 | 1.3581 | 25 | 1557 | 52.3 | 49.9 | 44.9 | 31.8 | 30.7 | 22.2 |  | 0.04 | 104.2 | 42.1 | 0.8 |  |  | 3.49 | 24.9 |  | 38.4 | 31.1 | 465.5 | 55.5 | 0.4 | 23.4
102.4207 | 1.3664 | 25 | 1554 | 50.2 | 49.9 | 45 | 31.8 | 30.7 | 22.2 |  | 0.05 | 104 | 42.1 | 0.8 |  |  | 3.41 | 24.9 |  | 38.4 | 31.2 | 465 | 53.6 | 0.4 | 23.4
102.429 | 1.3747 | 25 | 1555 | 49.9 | 49.9 | 44.9 | 31.8 | 30.8 | 22.1 |  | 0.05 | 104 | 42.1 | 0.8 |  |  | 3.36 | 24.9 |  | 38.3 | 31.2 | 465 | 53.6 | 0.4 | 23.4
102.4374 | 1.3831 | 25 | 1553 | 49.2 | 49.9 | 45.1 | 31.8 | 30.8 | 21.9 |  | 0.05 | 104 | 42.1 | 0.8 |  |  | 3.42 | 24.8 |  | 38.3 | 31.2 | 464.8 | 53.5 | 0.4 | 23.5
102.4457 | 1.3914 | 25 | 1557 | 52.3 | 49.9 | 45.1 | 31.8 | 30.8 | 21.7 |  | 0.03 | 103.8 | 42.1 | 0.8 |  |  | 3.51 | 24.9 |  | 38.4 | 31.3 | 465.2 | 55.5 | 0.4 | 23.5
102.454 | 1.3997 | 25 | 1556 | 49.4 | 49.9 | 45.2 | 31.9 | 30.9 | 21.8 |  | 0.04 | 104 | 42.1 | 0.8 |  |  | 3.39 | 25.1 |  | 38.4 | 31.3 | 464.9 | 53.6 | 0.4 | 23.5
102.4624 | 1.4081 | 25 | 1552 | 49.8 | 49.9 | 45.1 | 31.9 | 30.9 | 21.8 |  | 0.04 | 104 | 42.1 | 0.8 |  |  | 3.37 | 25.3 |  | 38.4 | 31.4 | 464.4 | 53.6 | 0.4 | 23.6
102.4707 | 1.4164 | 25 | 1553 | 49.7 | 50 | 45.1 | 31.9 | 31 | 21.8 |  | 0.04 | 103.9 | 42.1 | 0.8 |  |  | 3.39 | 25.1 |  | 38.4 | 31.5 | 464.5 | 53.6 | 0.4 | 23.7
102.479 | 1.4247 | 25 | 1551 | 54.7 | 50 | 45.1 | 32 | 31.1 | 21.9 |  | 0.03 | 104 | 42.1 | 0.8 |  |  | 3.55 | 25.2 |  | 38.4 | 31.5 | 464 | 55.5 | 0.4 | 23.8
102.4874 | 1.4331 | 25 | 1556 | 50.2 | 50 | 45 | 32.1 | 31.1 | 21.8 |  | 0.05 | 104 | 42.1 | 0.8 |  |  | 3.37 | 25.2 |  | 38.6 | 31.6 | 464.3 | 53.6 | 0.4 | 23.8
102.4957 | 1.4414 | 25 | 1551 | 49.8 | 49.9 | 44.9 | 31.9 | 31 | 21.7 |  | 0.05 | 103.9 | 42.1 | 0.8 |  |  | 3.42 | 25.2 |  | 38.4 | 31.5 | 463.9 | 53.6 | 0.4 | 23.8
102.504 | 1.4497 | 25 | 1554 | 50.5 | 49.9 | 44.9 | 31.9 | 31.1 | 21.7 |  | 0.04 | 104.1 | 42.1 | 0.8 |  |  | 3.45 | 25.2 |  | 38.4 | 31.6 | 463.9 | 53.6 | 0.4 | 23.7
102.5124 | 1.4581 | 25 | 1557 | 49.5 | 49.9 | 44.8 | 31.9 | 31.1 | 21.6 |  | 0.04 | 104.1 | 42.1 | 0.8 |  |  | 3.37 | 25.1 |  | 38.4 | 31.6 | 464.3 | 53.6 | 0.4 | 23.8
102.5207 | 1.4664 | 25 | 1552 | 49.4 | 49.9 | 44.9 | 32 | 31.2 | 21.4 |  | 0.05 | 104 | 41.6 | 0.8 |  |  | 3.39 | 25.1 |  | 38.4 | 31.6 | 463.8 | 53.7 | 0.4 | 23.8
102.529 | 1.4747 | 25 | 1556 | 50 | 49.9 | 45 | 32 | 31.2 | 21.4 |  | 0.05 | 103.9 | 42.1 | 0.8 |  |  | 3.39 | 25.2 |  | 38.6 | 31.7 | 464.1 | 53.6 | 0.4 | 23.8
102.5374 | 1.4831 | 25 | 1552 | 50 | 50 | 45 | 32 | 31.2 | 21.2 |  | 0.05 | 104 | 41.6 | 0.8 |  |  | 3.4 | 25.4 |  | 38.4 | 31.7 | 463.8 | 53.7 | 0.4 | 23.8
102.5457 | 1.4914 | 25 | 1555 | 49.9 | 50 | 45 | 32 | 31.3 | 21.2 |  | 0.05 | 104 | 42.1 | 0.8 |  |  | 3.4 | 25.4 |  | 38.4 | 31.8 | 463.7 | 53.7 | 0.4 | 23.8
102.554 | 1.4997 | 25 | 1555 | 49.8 | 50 | 45.1 | 32 | 31.3 | 21.2 |  | 0.05 | 104 | 42.1 | 0.8 |  |  | 3.38 | 25.4 |  | 38.5 | 31.8 | 463.7 | 53.7 | 0.4 | 23.9
102.5624 | 1.5081 | 25 | 1554 | 49.9 | 50 | 45 | 32 | 31.3 | 20.9 |  | 0.05 | 104 | 42.1 | 0.8 |  |  | 3.41 | 25.3 |  | 38.5 | 31.8 | 463.6 | 53.7 | 0.4 | 23.9
102.5707 | 1.5164 | 25 | 1552 | 49.9 | 50 | 45.1 | 32 | 31.4 | 20.8 |  | 0.05 | 104 | 41.6 | 0.8 |  |  | 3.4 | 25.2 |  | 38.5 | 31.9 | 463.5 | 53.7 | 0.4 | 24
102.579 | 1.5247 | 25 | 1553 | 50.3 | 50 | 45.1 | 32 | 31.4 | 20.9 |  | 0.05 | 104 | 42.1 | 0.8 |  |  | 3.42 | 25.2 |  | 38.6 | 31.9 | 463.1 | 53.7 | 0.4 | 23.9
102.5874 | 1.5331 | 25 | 1555 | 50.1 | 50 | 44.9 | 32 | 31.6 | 21 |  | 0.05 | 104 | 41.6 | 0.8 |  |  | 3.43 | 25.1 |  | 38.6 | 31.9 | 463.3 | 53.6 | 0.4 | 23.9
102.5957 | 1.5414 | 25 | 1560 | 52.9 | 49.9 | 44.8 | 32 | 31.6 | 21 |  | 0.03 | 104.2 | 42.1 | 0.8 |  |  | 3.58 | 25.2 |  | 38.7 | 32 | 463.9 | 55.6 | 0.4 | 23.8
102.604 | 1.5497 | 25 | 1556 | 49.9 | 49.9 | 44.7 | 32 | 31.6 | 20.9 |  | 0.05 | 104.1 | 42.1 | 0.8 |  |  | 3.44 | 25.1 |  | 38.6 | 32.1 | 463.6 | 53.6 | 0.4 | 23.6
102.6124 | 1.5581 | 25 | 1555 | 50.1 | 49.9 | 44.6 | 32 | 31.7 | 21 |  | 0.05 | 104 | 42.1 | 0.8 |  |  | 3.42 | 25.2 |  | 38.6 | 32.1 | 463.7 | 53.6 | 0.4 | 23.6
102.6207 | 1.5664 | 25 | 1559 | 49.9 | 49.7 | 44.6 | 31.9 | 31.7 | 21 |  | 0.05 | 104 | 42.1 | 0.8 |  |  | 3.37 | 25.4 |  | 38.6 | 32.2 | 464.2 | 53.6 | 0.4 | 23.5
102.629 | 1.5747 | 25 | 1556 | 50.1 | 49.8 | 44.6 | 31.9 | 31.7 | 20.9 |  | 0.04 | 104 | 42.1 | 0.8 |  |  | 3.39 | 25.3 |  | 38.6 | 32.2 | 463.9 | 53.6 | 0.4 | 23.3
102.6374 | 1.5831 | 25 | 1556 | 50.2 | 49.6 | 44.6 | 31.9 | 31.6 | 20.8 |  | 0.04 | 104 | 42.1 | 0.8 |  |  | 3.39 | 24.9 |  | 38.5 | 32.2 | 464 | 53.7 | 0.4 | 23.1
102.6457 | 1.5914 | 25 | 1553 | 49.7 | 49.7 | 44.7 | 31.9 | 31.7 | 20.7 |  | 0.04 | 104 | 42.1 | 0.8 |  |  | 3.39 | 24.8 |  | 38.5 | 32.2 | 463.8 | 53.7 | 0.4 | 23.1
102.654 | 1.5997 | 25 | 1554 | 50.2 | 49.8 | 44.7 | 31.8 | 31.7 | 20.7 |  | 0.05 | 104 | 42.1 | 0.8 |  |  | 3.43 | 24.8 |  | 38.4 | 32.2 | 463.6 | 53.7 | 0.4 | 23
102.6624 | 1.6081 | 25 | 1553 | 50.1 | 49.8 | 44.9 | 31.9 | 31.8 | 20.9 |  | 0.04 | 104 | 42.1 | 0.8 |  |  | 3.37 | 25.1 |  | 38.5 | 32.2 | 463.6 | 53.7 | 0.4 | 22.8
102.6707 | 1.6164 | 25 | 1556 | 50.4 | 49.9 | 45 | 31.8 | 31.8 | 20.8 |  | 0.04 | 104 | 42.1 | 0.8 |  |  | 3.4 | 25.1 |  | 38.5 | 32.3 | 463.4 | 53.7 | 0.4 | 22.7
102.679 | 1.6247 | 25 | 1555 | 50.8 | 49.9 | 45 | 31.8 | 31.8 | 20.8 |  | 0.04 | 104 | 42.1 | 0.8 |  |  | 3.41 | 25.1 |  | 38.5 | 32.3 | 463.1 | 53.7 | 0.4 | 22.7
102.6874 | 1.6331 | 25 | 1555 | 51.4 | 50 | 45.1 | 31.9 | 31.8 | 20.6 |  | 0.04 | 104 | 42.1 | 0.79 |  |  | 3.44 | 25.2 |  | 38.6 | 32.3 | 462.6 | 53.7 | 0.4 | 22.6
102.6957 | 1.6414 | 25 | 1556 | 50.7 | 49.9 | 44.9 | 31.9 | 31.9 | 20.4 |  | 0.05 | 104 | 41.6 | 0.8 |  |  | 3.39 | 25.3 |  | 38.6 | 32.4 | 462.9 | 53.5 | 0.4 | 22.5
102.704 | 1.6497 | 25 | 1558 | 51.2 | 50 | 44.9 | 31.9 | 31.9 | 20.3 |  | 0.05 | 104 | 42.1 | 0.8 |  |  | 3.37 | 25.3 |  | 38.6 | 32.4 | 462.7 | 53.3 | 0.4 | 22.4
102.7124 | 1.6581 | 25 | 1557 | 50.1 | 50 | 44.9 | 31.9 | 32 | 20.3 |  | 0.05 | 104 | 42.1 | 0.8 |  |  | 3.39 | 25.4 |  | 38.6 | 32.4 | 463 | 53.3 | 0.4 | 22.3
102.7207 | 1.6664 | 25 | 1556 | 50.2 | 49.9 | 44.8 | 31.9 | 32.1 | 20.2 |  | 0.04 | 104 | 42.1 | 0.8 |  |  | 3.36 | 25.4 |  | 38.6 | 32.5 | 462.6 | 53.3 | 0.4 | 22.3
102.729 | 1.6747 | 25 | 1556 | 49.5 | 49.9 | 44.9 | 32 | 32.1 | 20.4 |  | 0.04 | 104 | 42.1 | 0.8 |  |  | 3.37 | 25.5 |  | 38.6 | 32.5 | 462.8 | 53.3 | 0.4 | 22.3
102.7374 | 1.6831 | 25 | 1553 | 50.3 | 49.9 | 45 | 32.1 | 32.1 | 20.4 |  | 0.05 | 104 | 41.6 | 0.8 |  |  | 3.39 | 25.2 |  | 38.7 | 32.6 | 462.3 | 53.3 | 0.4 | 22.3
102.7457 | 1.6914 | 25 | 1552 | 50.9 | 50.1 | 45.1 | 32.1 | 32.1 | 20.4 |  | 0.05 | 104 | 42.1 | 0.8 |  |  | 3.39 | 25.2 |  | 38.6 | 32.6 | 461.8 | 53.2 | 0.4 | 22.4
102.754 | 1.6997 | 25 | 1552 | 50.3 | 49.9 | 45.1 | 31.9 | 32 | 20.5 |  | 0.05 | 104 | 42.1 | 0.8 |  |  | 3.42 | 25.2 |  | 38.6 | 32.6 | 462.1 | 53.2 | 0.4 | 22.3
102.7624 | 1.7081 | 25 | 1559 | 50.2 | 50.1 | 45.2 | 32.1 | 32.2 | 20.4 |  | 0.05 | 104 | 42.6 | 0.8 |  |  | 3.37 | 25.3 |  | 38.6 | 32.7 | 462.6 | 53.1 | 0.4 | 22.4
102.7707 | 1.7164 | 25 | 1552 | 50.5 | 49.9 | 44.9 | 31.9 | 32.1 | 20.4 |  | 0.04 | 104 | 42.1 | 0.79 |  |  | 3.43 | 25.2 |  | 38.6 | 32.6 | 461.6 | 53.3 | 0.4 | 22.3
102.779 | 1.7247 | 25 | 1550 | 50.3 | 50 | 45 | 31.9 | 32.1 | 20.4 |  | 0.05 | 104 | 42.1 | 0.8 |  |  | 3.38 | 25.3 |  | 38.6 | 32.6 | 461.6 | 53.3 | 0.4 | 22.3
102.7874 | 1.7331 | 25 | 1552 | 50.7 | 50 | 44.9 | 31.9 | 32.1 | 20.3 |  | 0.05 | 104 | 42.1 | 0.8 |  |  | 3.32 | 25.5 |  | 38.6 | 32.7 | 461.6 | 53.2 | 0.4 | 22.3
102.7957 | 1.7414 | 25 | 1555 | 50.2 | 49.9 | 44.9 | 32 | 32.1 | 20.3 |  | 0.05 | 104 | 42.1 | 0.8 |  |  | 3.35 | 25.2 |  | 38.6 | 32.7 | 461.8 | 53.2 | 0.4 | 22.3
102.804 | 1.7497 | 25 | 1550 | 50.2 | 50 | 44.9 | 32 | 32.2 | 20 |  | 0.05 | 104 | 42.1 | 0.79 |  |  | 3.42 | 25.1 |  | 38.6 | 32.7 | 461.3 | 53.3 | 0.4 | 22.4
102.8124 | 1.7581 | 25 | 1555 | 50.1 | 49.9 | 44.9 | 31.9 | 32.2 | 19.8 |  | 0.05 | 104 | 41.6 | 0.79 |  |  | 3.39 | 25.1 |  | 38.7 | 32.8 | 461.9 | 53.2 | 0.4 | 22.4
102.8207 | 1.7664 | 25 | 1554 | 50.8 | 50 | 45 | 32 | 32.3 | 20 |  | 0.05 | 104 | 41.6 | 0.8 |  |  | 3.39 | 25.3 |  | 38.7 | 32.8 | 461.4 | 53.2 | 0.4 | 22.4
102.829 | 1.7747 | 25 | 1555 | 50 | 50.1 | 45.1 | 32 | 32.3 | 19.8 |  | 0.05 | 104 | 42.1 | 0.8 |  |  | 3.36 | 25.4 |  | 38.7 | 32.8 | 461.8 | 53.1 | 0.4 | 22.4
102.8374 | 1.7831 | 25 | 1554 | 49.8 | 50.1 | 45.1 | 31.9 | 32.3 | 19.8 |  | 0.05 | 104 | 41.6 | 0.8 |  |  | 3.35 | 25.4 |  | 38.7 | 32.8 | 461.5 | 53.2 | 0.4 | 22.4
102.8457 | 1.7914 | 25 | 1553 | 49.7 | 50.1 | 45 | 31.9 | 32.3 | 19.7 |  | 0.05 | 104 | 41.6 | 0.8 |  |  | 3.37 | 25.5 |  | 38.7 | 32.8 | 461.4 | 53.2 | 0.4 | 22.4
102.854 | 1.7997 | 25 | 1552 | 50.4 | 50.1 | 45.1 | 31.9 | 32.3 | 19.7 |  | 0.04 | 104 | 42.1 | 0.79 |  |  | 3.38 | 25.3 |  | 38.7 | 32.9 | 461 | 53.2 | 0.4 | 22.5
102.8624 | 1.8081 | 25 | 1555 | 50.1 | 50.1 | 45 | 31.9 | 32.4 | 19.6 |  | 0.04 | 104 | 41.6 | 0.8 |  |  | 3.37 | 25.4 |  | 38.6 | 32.9 | 461.3 | 53.2 | 0.4 | 22.4
102.8707 | 1.8164 | 25 | 1555 | 49.9 | 50 | 45 | 31.9 | 32.4 | 19.4 |  | 0.04 | 104 | 42.1 | 0.8 |  |  | 3.36 | 25.4 |  | 38.6 | 32.9 | 461.7 | 53.1 | 0.4 | 22.4
102.879 | 1.8247 | 25 | 1553 | 49.7 | 49.9 | 44.9 | 31.9 | 32.5 | 19.4 |  | 0.04 | 104 | 42.1 | 0.8 |  |  | 3.37 | 25.4 |  | 38.6 | 33 | 461.3 | 53.1 | 0.4 | 22.4
102.8874 | 1.8331 | 25 | 1555 | 49.9 | 49.9 | 44.9 | 31.9 | 32.5 | 19.5 |  | 0.04 | 104 | 42.1 | 0.8 |  |  | 3.36 | 25.4 |  | 38.6 | 33.1 | 461.5 | 53.1 | 0.4 | 22.5
102.8957 | 1.8414 | 25 | 1551 | 50.2 | 49.9 | 45.1 | 32 | 32.6 | 19.5 |  | 0.04 | 104 | 42.1 | 0.8 |  |  | 3.39 | 25.4 |  | 38.7 | 33.1 | 461 | 53.2 | 0.4 | 22.6
102.904 | 1.8497 | 25 | 1553 | 50.1 | 49.9 | 44.9 | 32 | 32.6 | 19.6 |  | 0.04 | 104 | 42.1 | 0.8 |  |  | 3.36 | 25.2 |  | 38.7 | 33.1 | 461.2 | 53.1 | 0.4 | 22.6
102.9124 | 1.8581 | 25 | 1554 | 50.1 | 49.9 | 45.1 | 32.1 | 32.6 | 19.4 |  | 0.04 | 104 | 42.1 | 0.8 |  |  | 3.38 | 25.2 |  | 38.7 | 33.1 | 461.1 | 53.1 | 0.4 | 22.7
102.9207 | 1.8664 | 25 | 1558 | 50.4 | 49.9 | 45.1 | 32 | 32.6 | 19.4 |  | 0.04 | 104 | 42.1 | 0.8 |  |  | 3.38 | 25.6 |  | 38.6 | 33.1 | 461.4 | 53.1 | 0.4 | 22.7
102.929 | 1.8747 | 25 | 1555 | 50.4 | 49.8 | 44.9 | 31.9 | 32.5 | 19.3 |  | 0.05 | 104 | 42.1 | 0.79 |  |  | 3.36 | 25.2 |  | 38.6 | 33.1 | 461.2 | 53.1 | 0.4 | 22.8
102.9374 | 1.8831 | 25 | 1558 | 53.1 | 49.9 | 45 | 32 | 32.5 | 19.3 |  | 0.04 | 103.8 | 42.1 | 0.8 |  |  | 3.51 | 25.1 |  | 38.7 | 33.1 | 461.3 | 54.9 | 0.4 | 22.7
102.9457 | 1.8914 | 25 | 1559 | 49.3 | 49.9 | 45.1 | 31.9 | 32.4 | 19.3 |  | 0.05 | 104 | 42.1 | 0.79 |  |  | 3.4 | 25 |  | 38.7 | 33.1 | 461.5 | 53.1 | 0.4 | 22.8
102.954 | 1.8997 | 25 | 1554 | 50.1 | 49.9 | 45.1 | 31.9 | 32.3 | 19.4 |  | 0.05 | 104 | 42.1 | 0.8 |  |  | 3.38 | 25 |  | 38.7 | 32.9 | 460.8 | 53.1 | 0.4 | 22.7
102.9624 | 1.9081 | 25 | 1552 | 50.4 | 49.9 | 45.1 | 31.9 | 32.2 | 19.6 |  | 0.05 | 104 | 42.1 | 0.8 |  |  | 3.38 | 24.9 |  | 38.6 | 32.8 | 460.4 | 53.1 | 0.4 | 22.8
102.9707 | 1.9164 | 25 | 1551 | 50.1 | 50 | 45 | 31.9 | 32.1 | 19.6 |  | 0.05 | 104 | 42.1 | 0.8 |  |  | 3.38 | 24.8 |  | 38.6 | 32.6 | 460.5 | 53.1 | 0.4 | 22.8
102.979 | 1.9247 | 25 | 1554 | 50.3 | 50 | 45.1 | 31.9 | 31.8 | 19.7 |  | 0.05 | 104 | 41.6 | 0.79 |  |  | 3.37 | 24.7 |  | 38.7 | 32.4 | 460.7 | 53.1 | 0.4 | 22.8
102.9874 | 1.9331 | 25 | 1555 | 49.8 | 49.9 | 44.9 | 31.8 | 31.6 | 19.7 |  | 0.05 | 104 | 42.1 | 0.8 |  |  | 3.38 | 24.8 |  | 38.6 | 32.1 | 460.8 | 53.1 | 0.4 | 22.8
102.9957 | 1.9414 | 25 | 1550 | 49.5 | 50 | 45 | 31.9 | 31.3 | 19.8 |  | 0.05 | 104 | 41.6 | 0.8 |  |  | 3.38 | 24.9 |  | 38.6 | 31.7 | 460.2 | 53.1 | 0.4 | 22.9
103.004 | 1.9497 | 25 | 1554 | 50.4 | 50 | 45 | 31.9 | 30.8 | 19.8 |  | 0.05 | 104 | 42.1 | 0.8 |  |  | 3.38 | 24.8 |  | 38.6 | 31.3 | 460.4 | 53 | 0.4 | 22.9
103.0124 | 1.9581 | 25 | 1551 | 50 | 49.9 | 45 | 31.9 | 30.4 | 19.7 |  | 0.05 | 104 | 41.6 | 0.8 |  |  | 3.36 | 24.8 |  | 38.6 | 30.7 | 460.5 | 53.1 | 0.4 | 22.9
103.0207 | 1.9664 | 25 | 1553 | 49.2 | 50 | 44.9 | 31.9 | 29.9 | 19.7 |  | 0.04 | 104 | 42.1 | 0.8 |  |  | 3.34 | 24.8 |  | 38.6 | 30.1 | 460.5 | 53.1 | 0.4 | 23
103.029 | 1.9747 | 25 | 1552 | 50.6 | 50 | 45 | 31.9 | 29.5 | 19.5 |  | 0.05 | 104 | 41.6 | 0.79 |  |  | 3.37 | 24.7 |  | 38.6 | 29.7 | 460.3 | 53 | 0.4 | 23.1
103.0374 | 1.9831 | 25 | 1553 | 49.9 | 50 | 45.1 | 31.9 | 29.2 | 19.4 |  | 0.05 | 104 | 42.1 | 0.8 |  |  | 3.37 | 25 |  | 38.6 | 29.3 | 460.1 | 53 | 0.4 | 23.1
103.0457 | 1.9914 | 25 | 1551 | 50.2 | 49.9 | 44.9 | 31.9 | 28.9 | 19.8 |  | 0.05 | 104 | 41.6 | 0.8 |  |  | 3.39 | 25.2 |  | 38.6 | 29.1 | 459.8 | 53.1 | 0.4 | 23.1
103.054 | 1.9997 | 25 | 1559 | 49 | 50 | 44.9 | 31.9 | 28.7 | 19.8 |  | 0.05 | 104 | 42.6 | 0.8 |  |  | 3.34 | 25.2 |  | 38.8 | 28.8 | 460.8 | 52.8 | 0.4 | 23.1
103.0624 | 2.0081 | 25 | 1550 | 49.6 | 50.1 | 45.1 | 31.9 | 28.6 | 19.7 |  | 0.05 | 104 | 41.6 | 0.8 |  |  | 3.33 | 25.3 |  | 38.7 | 28.6 | 459.7 | 52.8 | 0.4 | 23.1
103.0707 | 2.0164 | 25 | 1553 | 52.7 | 50 | 45.1 | 31.9 | 28.4 | 19.9 |  | 0.03 | 104.1 | 42.1 | 0.79 |  |  | 3.52 | 25.3 |  | 38.8 | 28.5 | 460 | 54.7 | 0.4 | 23.2
103.079 | 2.0247 | 25 | 1549 | 49.3 | 49.9 | 45.1 | 31.9 | 28.3 | 19.8 |  | 0.05 | 104.1 | 42.1 | 0.8 |  |  | 3.33 | 25.2 |  | 38.7 | 28.4 | 459.6 | 52.6 | 0.4 | 23.2
103.0874 | 2.0331 | 25 | 1558 | 53.2 | 49.9 | 45 | 32 | 28.2 | 19.9 |  | 0.03 | 104 | 42.1 | 0.79 |  |  | 3.48 | 25.3 |  | 38.8 | 28.3 | 460.2 | 54.6 | 0.4 | 23.3
103.0957 | 2.0414 | 25 | 1553 | 48.8 | 49.9 | 44.9 | 31.9 | 28.2 | 19.7 |  | 0.05 | 104 | 42.1 | 0.8 |  |  | 3.34 | 25.4 |  | 38.7 | 28.3 | 460.1 | 52.6 | 0.4 | 23.3
103.104 | 2.0497 | 25 | 1556 | 48.4 | 49.9 | 45.1 | 32 | 28.1 | 19.8 |  | 0.04 | 103.9 | 41.6 | 0.8 |  |  | 3.32 | 25.1 |  | 38.9 | 28.3 | 460.4 | 52.6 | 0.4 | 23.3
103.1124 | 2.0581 | 25 | 1550 | 49 | 49.9 | 45.1 | 32 | 28.1 | 19.9 |  | 0.05 | 104.1 | 42.6 | 0.8 |  |  | 3.35 | 25.1 |  | 38.7 | 28.1 | 460 | 52.6 | 0.4 | 23.4
103.1207 | 2.0664 | 25 | 1552 | 50.2 | 49.9 | 44.9 | 31.9 | 28 | 19.8 |  | 0.05 | 104.2 | 42.1 | 0.8 |  |  | 3.34 | 24.8 |  | 38.7 | 28.1 | 459.8 | 52.7 | 0.4 | 23.3
103.129 | 2.0747 | 25 | 1551 | 49.5 | 49.8 | 44.9 | 31.8 | 27.8 | 19.8 |  | 0.05 | 104.1 | 41.6 | 0.8 |  |  | 3.34 | 24.8 |  | 38.6 | 28.2 | 459.6 | 52.6 | 0.4 | 23.3
103.1374 | 2.0831 | 25 | 1552 | 49.8 | 49.8 | 45.1 | 31.8 | 27.9 | 19.8 |  | 0.05 | 103.9 | 42.6 | 0.8 |  |  | 3.35 | 24.9 |  | 38.7 | 28.1 | 459.6 | 52.7 | 0.4 | 23.3
103.1457 | 2.0914 | 25 | 1550 | 49.2 | 49.8 | 44.9 | 31.8 | 27.9 | 19.7 |  | 0.05 | 103.9 | 42.1 | 0.8 |  |  | 3.34 | 25 |  | 38.6 | 28.2 | 459.8 | 52.8 | 0.4 | 23.4
103.154 | 2.0997 | 25 | 1554 | 53.1 | 49.8 | 45.1 | 31.9 | 27.9 | 19.7 |  | 0.03 | 103.8 | 42.1 | 0.8 |  |  | 3.47 | 25 |  | 38.6 | 28.2 | 459.9 | 54.6 | 0.4 | 23.4
103.1624 | 2.1081 | 25 | 1551 | 50.3 | 49.8 | 45 | 31.9 | 27.9 | 19.5 |  | 0.05 | 104 | 42.1 | 0.8 |  |  | 3.41 | 25.1 |  | 38.6 | 28.2 | 459.3 | 52.7 | 0.4 | 23.4
103.1707 | 2.1164 | 25 | 1555 | 50.2 | 49.9 | 45 | 31.8 | 27.9 | 19.6 |  | 0.05 | 104 | 42.1 | 0.8 |  |  | 3.38 | 25 |  | 38.4 | 28.2 | 459.9 | 52.8 | 0.4 | 23.4
103.179 | 2.1247 | 25 | 1548 | 48.6 | 49.9 | 45 | 31.8 | 28 | 19.6 |  | 0.04 | 104 | 41.6 | 0.8 |  |  | 3.32 | 25.1 |  | 38.4 | 28.3 | 459.4 | 53 | 0.4 | 23.5
103.1874 | 2.1331 | 25 | 1551 | 49.9 | 50 | 45.1 | 31.8 | 28 | 19.5 |  | 0.05 | 103.9 | 42.1 | 0.8 |  |  | 3.33 | 24.6 |  | 38.6 | 28.3 | 459.4 | 52.7 | 0.4 | 23.6
103.1957 | 2.1414 | 25 | 1549 | 49.3 | 50 | 45.1 | 31.8 | 28.1 | 19.7 |  | 0.05 | 104 | 42.1 | 0.79 |  |  | 3.35 | 24.6 |  | 38.4 | 28.4 | 458.7 | 52.7 | 0.4 | 23.6
103.204 | 2.1497 | 25 | 1548 | 48.7 | 50.1 | 45.1 | 31.8 | 28.2 | 19.5 |  | 0.05 | 103.9 | 41.6 | 0.8 |  |  | 3.33 | 24.9 |  | 38.6 | 28.4 | 458.6 | 52.7 | 0.4 | 23.6
103.2124 | 2.1581 | 25 | 1550 | 49.5 | 50.1 | 45 | 31.8 | 28.1 | 19.3 |  | 0.05 | 104.1 | 42.1 | 0.8 |  |  | 3.34 | 24.9 |  | 38.4 | 28.4 | 458.7 | 52.8 | 0.4 | 23.6
103.2207 | 2.1664 | 25 | 1551 | 48.1 | 50.2 | 45.1 | 31.8 | 28.2 | 19.4 |  | 0.05 | 104.2 | 41.6 | 0.8 |  |  | 3.33 | 24.8 |  | 38.7 | 28.5 | 458.7 | 52.7 | 0.4 | 23.7
103.229 | 2.1747 | 25 | 1547 | 48.9 | 50.2 | 45.1 | 31.9 | 28.2 | 19.4 |  | 0.05 | 104 | 41.6 | 0.8 |  |  | 3.32 | 24.9 |  | 38.5 | 28.6 | 458.3 | 52.9 | 0.4 | 23.7
103.2374 | 2.1831 | 25 | 1549 | 48.8 | 50.1 | 45 | 32 | 28.3 | 19.4 |  | 0.05 | 103.9 | 41.6 | 0.8 |  |  | 3.31 | 25.1 |  | 38.8 | 28.6 | 458.4 | 52.9 | 0.4 | 23.7
103.2457 | 2.1914 | 25 | 1555 | 51.7 | 50.1 | 44.9 | 32.1 | 28.3 | 19.3 |  | 0.04 | 104.1 | 41.6 | 0.8 |  |  | 3.5 | 25.1 |  | 38.9 | 28.7 | 458.8 | 54.8 | 0.4 | 23.8
103.254 | 2.1997 | 25 | 1546 | 48.6 | 50 | 45 | 32.2 | 28.4 | 19.3 |  | 0.05 | 103.9 | 42.1 | 0.8 |  |  | 3.31 | 25.2 |  | 38.9 | 28.8 | 457.9 | 52.9 | 0.4 | 23.8
103.2624 | 2.2081 | 25 | 1551 | 49.6 | 49.9 | 45 | 32.3 | 28.5 | 19.2 |  | 0.05 | 104.1 | 42.1 | 0.8 |  |  | 3.37 | 25.1 |  | 39 | 28.9 | 458.6 | 53.2 | 0.4 | 23.8
103.2707 | 2.2164 | 25 | 1553 | 52 | 49.9 | 45.1 | 32.3 | 28.6 | 19.1 |  | 0.04 | 104.2 | 42.6 | 0.8 |  |  | 3.5 | 25.3 |  | 39.1 | 28.9 | 459 | 55.1 | 0.4 | 23.8
103.279 | 2.2247 | 25 | 1552 | 49.1 | 50 | 44.9 | 32.3 | 28.6 | 19.2 |  | 0.05 | 104 | 42.1 | 0.8 |  |  | 3.33 | 24.9 |  | 39 | 29 | 458.7 | 53.2 | 0.4 | 23.8
103.2874 | 2.2331 | 25 | 1545 | 51.7 | 49.9 | 44.9 | 32.3 | 28.7 | 19.4 |  | 0.04 | 103.8 | 41.6 | 0.79 |  |  | 3.47 | 25.4 |  | 38.9 | 29.1 | 458.4 | 55.1 | 0.4 | 23.9
103.2957 | 2.2414 | 25 | 1547 | 49.6 | 49.9 | 45.1 | 32.3 | 28.7 | 19.3 |  | 0.04 | 103.9 | 41.6 | 0.8 |  |  | 3.33 | 25.3 |  | 39.1 | 29.1 | 458.6 | 53.3 | 0.4 | 23.9
103.304 | 2.2497 | 25 | 1548 | 52.7 | 49.9 | 45.1 | 32.3 | 28.8 | 19.3 |  | 0.03 | 104 | 42.1 | 0.8 |  |  | 3.5 | 25.3 |  | 38.9 | 29.2 | 458.8 | 55.2 | 0.4 | 23.9
103.3124 | 2.2581 | 25 | 1549 | 48.8 | 49.9 | 45 | 32.3 | 28.9 | 19.8 |  | 0.05 | 104 | 41.6 | 0.8 |  |  | 3.36 | 25.3 |  | 39.1 | 29.3 | 458.5 | 53.4 | 0.4 | 23.9
103.3207 | 2.2664 | 25 | 1551 | 49.6 | 49.9 | 45 | 32.2 | 28.9 | 19.7 |  | 0.05 | 103.9 | 41.6 | 0.8 |  |  | 3.33 | 25.4 |  | 38.9 | 29.4 | 458.6 | 53.3 | 0.4 | 23.9
103.329 | 2.2747 | 25 | 1553 | 51.8 | 49.8 | 45.1 | 32.2 | 29.1 | 19.8 |  | 0.03 | 104 | 42.1 | 0.8 |  |  | 3.44 | 25.6 |  | 39.2 | 29.4 | 459.2 | 55.2 | 0.4 | 23.9
103.3374 | 2.2831 | 25 | 1551 | 48.9 | 49.9 | 45.1 | 32.1 | 29.1 | 19.8 |  | 0.04 | 104 | 42.1 | 0.8 |  |  | 3.36 | 25.2 |  | 39 | 29.5 | 458.8 | 53.3 | 0.4 | 24
103.3457 | 2.2914 | 25 | 1561 | 52.9 | 49.9 | 45.1 | 32.1 | 29.2 | 19.4 |  | 0.03 | 103.8 | 42.1 | 0.8 |  |  | 3.5 | 24.8 |  | 38.9 | 29.6 | 459.5 | 55.1 | 0.4 | 24.1
103.354 | 2.2997 | 25 | 1552 | 49.6 | 49.9 | 45.1 | 31.9 | 29.2 | 19.4 |  | 0.05 | 104 | 41.6 | 0.8 |  |  | 3.36 | 24.8 |  | 38.9 | 29.7 | 458.8 | 53.4 | 0.4 | 24.1
103.3624 | 2.3081 | 25 | 1545 | 49.1 | 49.8 | 44.8 | 31.9 | 29.3 | 19.4 |  | 0.05 | 104 | 41.6 | 0.79 |  |  | 3.42 | 25 |  | 38.8 | 29.7 | 458.3 | 53.5 | 0.4 | 23.8
103.3707 | 2.3164 | 25 | 1554 | 52.4 | 49.8 | 44.7 | 31.8 | 29.3 | 19.4 |  | 0.04 | 104 | 42.1 | 0.8 |  |  | 3.51 | 25.1 |  | 39 | 29.8 | 459.2 | 55.2 | 0.4 | 23.8
103.379 | 2.3247 | 25 | 1552 | 49 | 49.8 | 44.6 | 31.8 | 29.4 | 19.4 |  | 0.05 | 103.9 | 42.6 | 0.8 |  |  | 3.37 | 25.1 |  | 38.8 | 29.9 | 459.1 | 53.3 | 0.4 | 23.7
103.3874 | 2.3331 | 25 | 1549 | 49.2 | 49.7 | 44.6 | 31.7 | 29.5 | 19.2 |  | 0.05 | 103.9 | 41.6 | 0.8 |  |  | 3.38 | 25.2 |  | 38.7 | 29.9 | 459.1 | 53.3 | 0.4 | 23.5
103.3957 | 2.3414 | 25 | 1556 | 53 | 49.8 | 44.6 | 31.7 | 29.6 | 19.2 |  | 0.04 | 104 | 42.1 | 0.8 |  |  | 3.49 | 25.2 |  | 38.8 | 29.9 | 459.5 | 55.2 | 0.4 | 23.3
103.404 | 2.3497 | 25 | 1550 | 49.9 | 49.9 | 44.6 | 31.7 | 29.6 | 19.5 |  | 0.05 | 103.9 | 42.1 | 0.8 |  |  | 3.36 | 25.3 |  | 38.7 | 30.1 | 458.5 | 53.3 | 0.4 | 23.3
103.4124 | 2.3581 | 25 | 1552 | 50.2 | 49.9 | 44.7 | 31.7 | 29.7 | 19.3 |  | 0.05 | 104 | 42.1 | 0.8 |  |  | 3.37 | 25.3 |  | 38.7 | 30.1 | 458.8 | 53.3 | 0.4 | 23.2
103.4207 | 2.3664 | 25 | 1553 | 53 | 50 | 44.8 | 31.7 | 29.7 | 19.7 |  | 0.04 | 103.9 | 42.1 | 0.79 |  |  | 3.52 | 25.2 |  | 38.8 | 30.2 | 458.7 | 55.4 | 0.4 | 23.1
103.429 | 2.3747 | 25 | 1552 | 49.9 | 49.9 | 44.8 | 31.7 | 29.8 | 19.7 |  | 0.05 | 104.1 | 42.1 | 0.8 |  |  | 3.38 | 25.4 |  | 38.7 | 30.2 | 458.5 | 53.4 | 0.4 | 23
103.4374 | 2.3831 | 25 | 1550 | 49.3 | 50 | 45 | 31.7 | 29.8 | 19.5 |  | 0.05 | 104 | 41.6 | 0.8 |  |  | 3.36 | 25.4 |  | 38.6 | 30.3 | 458.3 | 53.4 | 0.4 | 22.9
103.4457 | 2.3914 | 25 | 1548 | 49.4 | 50 | 44.9 | 31.7 | 29.9 | 19.6 |  | 0.05 | 104 | 41.6 | 0.8 |  |  | 3.35 | 25.6 |  | 38.6 | 30.3 | 458.1 | 53.4 | 0.4 | 22.8
103.454 | 2.3997 | 25 | 1545 | 49.5 | 50 | 44.8 | 31.8 | 29.9 | 19.7 |  | 0.05 | 104 | 42.1 | 0.8 |  |  | 3.36 | 25.6 |  | 38.6 | 30.4 | 457.8 | 53.4 | 0.4 | 22.7
103.4624 | 2.4081 | 25 | 1550 | 49.8 | 50 | 44.8 | 31.8 | 30 | 19.9 |  | 0.05 | 104 | 42.1 | 0.8 |  |  | 3.37 | 25.7 |  | 38.6 | 30.4 | 458 | 53.4 | 0.4 | 22.6
103.4707 | 2.4164 | 25 | 1550 | 52.9 | 50.1 | 44.9 | 31.8 | 30.1 | 20.1 |  | 0.04 | 104.1 | 42.1 | 0.8 |  |  | 3.52 | 25.6 |  | 38.7 | 30.6 | 457.9 | 55.2 | 0.4 | 22.4
103.479 | 2.4247 | 25 | 1549 | 49.6 | 50.1 | 44.9 | 31.8 | 30.1 | 20 |  | 0.05 | 104.1 | 41.6 | 0.8 |  |  | 3.31 | 25.5 |  | 38.6 | 30.6 | 457.7 | 53.3 | 0.4 | 22.4
103.4874 | 2.4331 | 25 | 1545 | 48.3 | 50.1 | 44.9 | 31.9 | 30.2 | 20.1 |  | 0.05 | 104 | 41.6 | 0.8 |  |  | 3.35 | 25.6 |  | 38.6 | 30.7 | 457.2 | 53.4 | 0.4 | 22.3
103.4957 | 2.4414 | 25 | 1549 | 49.7 | 50.2 | 45.1 | 31.9 | 30.2 | 20.6 |  | 0.05 | 104 | 42.1 | 0.8 |  |  | 3.32 | 25.5 |  | 38.6 | 30.7 | 457.4 | 53.4 | 0.4 | 22.4
103.504 | 2.4497 | 25 | 1552 | 52.1 | 50.2 | 45.1 | 31.9 | 30.3 | 20.9 |  | 0.03 | 104 | 41.6 | 0.79 |  |  | 3.5 | 25.3 |  | 38.8 | 30.7 | 457.6 | 55.2 | 0.4 | 22.4
103.5124 | 2.4581 | 25 | 1547 | 49.7 | 50.1 | 45.2 | 32 | 30.3 | 21.6 |  | 0.04 | 104.1 | 41.6 | 0.8 |  |  | 3.37 | 25.2 |  | 38.7 | 30.8 | 457 | 53.4 | 0.4 | 22.4
103.5207 | 2.4664 | 25 | 1550 | 50.5 | 50.1 | 45.2 | 32 | 30.4 | 21.7 |  | 0.04 | 104 | 42.1 | 0.8 |  |  | 3.36 | 25.1 |  | 38.7 | 30.8 | 457.1 | 53.3 | 0.4 | 22.4
103.529 | 2.4747 | 25 | 1545 | 50.4 | 50 | 45.1 | 32.1 | 30.4 | 21.7 |  | 0.04 | 104 | 41.6 | 0.8 |  |  | 3.41 | 25.1 |  | 38.7 | 30.9 | 456.8 | 53.5 | 0.4 | 22.4
103.5374 | 2.4831 | 25 | 1549 | 50.2 | 50 | 45 | 32.1 | 30.5 | 22.2 |  | 0.04 | 104 | 41.6 | 0.8 |  |  | 3.36 | 25.1 |  | 38.7 | 30.9 | 457.1 | 53.4 | 0.4 | 22.4
103.5457 | 2.4914 | 25 | 1548 | 49.9 | 49.9 | 44.9 | 32.1 | 30.6 | 22.7 |  | 0.04 | 104 | 42.1 | 0.8 |  |  | 3.35 | 24.8 |  | 38.7 | 31.1 | 457.2 | 53.4 | 0.4 | 22.4
103.554 | 2.4997 | 25 | 1551 | 49.3 | 49.9 | 44.9 | 32.1 | 30.6 | 22.6 |  | 0.04 | 104 | 42.1 | 0.8 |  |  | 3.39 | 25.1 |  | 38.7 | 31.1 | 457 | 53.3 | 0.4 | 22.4
105.5624 | 0.50805 | 26 | 1549 | 47.8 | 49.7 | 44.6 | 31.7 | 32.9 | 39.3 |  | 0.06 | 104.2 | 42.1 | 0.8 |  |  | 3.4 | 26.3 |  | 39.5 | 33.3 | 473.9 | 53.4 | 0.4 | 23.6
105.5707 | 0.51639 | 26 | 1553 | 51.7 | 49.9 | 44.8 | 31.8 | 32.8 | 38.9 |  | 0.04 | 104 | 41.6 | 0.8 |  |  | 3.54 | 26.4 |  | 39.5 | 33.4 | 473.8 | 55.3 | 0.4 | 23.6
105.579 | 0.52472 | 26 | 1550 | 49.7 | 49.9 | 44.9 | 31.8 | 31.9 | 38.6 |  | 0.05 | 104 | 42.1 | 0.8 |  |  | 3.42 | 26.4 |  | 39.3 | 32.4 | 473.1 | 53.3 | 0.4 | 23.4
105.5874 | 0.53305 | 26 | 1544 | 49.4 | 50.1 | 45.1 | 31.9 | 29.9 | 38.2 |  | 0.05 | 103.9 | 41.6 | 0.8 |  |  | 3.42 | 26.4 |  | 39.4 | 30.3 | 472.4 | 53.3 | 0.4 | 23.3
105.5957 | 0.54139 | 26 | 1549 | 49.6 | 50.1 | 45.1 | 31.9 | 28.1 | 37.9 |  | 0.05 | 104 | 41.6 | 0.8 |  |  | 3.43 | 26.3 |  | 39.3 | 28.3 | 472.6 | 53.3 | 0.4 | 23.3
105.604 | 0.54972 | 26 | 1551 | 47.1 | 50.1 | 45.2 | 32.1 | 26.8 | 37.5 |  | 0.05 | 103.8 | 41.6 | 0.8 |  |  | 3.37 | 26.4 |  | 39.4 | 26.6 | 472.8 | 53.3 | 0.4 | 23.1
105.6124 | 0.55805 | 26 | 1550 | 51.7 | 50.1 | 45.1 | 32.1 | 25.8 | 37.2 |  | 0.04 | 104 | 41.6 | 0.8 |  |  | 3.57 | 26.3 |  | 39.3 | 25.3 | 472.4 | 55.1 | 0.4 | 23.1
105.6207 | 0.56639 | 26 | 1544 | 47.2 | 50 | 44.9 | 32.1 | 25 | 36.9 |  | 0.05 | 104.1 | 42.1 | 0.8 |  |  | 3.38 | 26.2 |  | 39.3 | 24.3 | 472 | 53.3 | 0.4 | 22.8
105.629 | 0.57472 | 26 | 1553 | 51.5 | 50 | 44.7 | 32 | 24.3 | 36.5 |  | 0.04 | 104 | 41.6 | 0.8 |  |  | 3.52 | 26.2 |  | 39.2 | 23.6 | 472.5 | 55 | 0.4 | 22.7
105.6374 | 0.58305 | 26 | 1548 | 51.1 | 50 | 44.7 | 32 | 23.9 | 36.2 |  | 0.04 | 104 | 42.1 | 0.8 |  |  | 3.5 | 26.1 |  | 39.2 | 23.2 | 472.1 | 55 | 0.4 | 22.6
105.6457 | 0.59139 | 26 | 1548 | 47.3 | 50 | 44.7 | 32.1 | 23.7 | 35.9 |  | 0.06 | 104.2 | 41.6 | 0.8 |  |  | 3.34 | 26.2 |  | 39.1 | 23 | 472.1 | 53.1 | 0.4 | 22.6
105.654 | 0.59972 | 26 | 1552 | 50.6 | 50.1 | 44.9 | 32.1 | 23.4 | 35.7 |  | 0.04 | 103.9 | 41.6 | 0.8 |  |  | 3.48 | 26.2 |  | 39.2 | 22.8 | 472.4 | 54.8 | 0.4 | 22.6
105.6624 | 0.60805 | 26 | 1550 | 48.2 | 50.1 | 45 | 32.1 | 23.4 | 35.3 |  | 0.06 | 104.2 | 41.6 | 0.8 |  |  | 3.37 | 26.3 |  | 39.1 | 22.8 | 471.9 | 53 | 0.4 | 22.7
105.6707 | 0.61639 | 26 | 1551 | 51.4 | 50.1 | 45.1 | 32.1 | 23.3 | 35.1 |  | 0.04 | 104.2 | 42.1 | 0.8 |  |  | 3.49 | 26.3 |  | 39.2 | 22.7 | 471.9 | 55 | 0.4 | 22.7
105.679 | 0.62472 | 26 | 1550 | 48.6 | 50.1 | 45.2 | 32.1 | 23.3 | 34.8 |  | 0.05 | 103.9 | 41.6 | 0.8 |  |  | 3.36 | 26.3 |  | 39.1 | 22.8 | 471.6 | 53.1 | 0.4 | 22.7
105.6874 | 0.63305 | 26 | 1550 | 51.2 | 50 | 45.2 | 32.1 | 23.3 | 34.6 |  | 0.04 | 104 | 42.1 | 0.8 |  |  | 3.53 | 26.2 |  | 39.2 | 22.8 | 471.5 | 54.9 | 0.4 | 22.7
105.6957 | 0.64139 | 26 | 1551 | 51.1 | 49.9 | 45 | 32.1 | 23.3 | 34.1 |  | 0.04 | 104 | 41.6 | 0.8 |  |  | 3.48 | 26.1 |  | 39.1 | 22.8 | 471.8 | 55 | 0.4 | 22.6
105.704 | 0.64972 | 26 | 1548 | 48.3 | 49.9 | 45 | 32 | 23.3 | 33.9 |  | 0.05 | 104.1 | 41.6 | 0.8 |  |  | 3.38 | 26 |  | 39.1 | 22.9 | 471.6 | 53.1 | 0.4 | 22.6
105.7124 | 0.65805 | 26 | 1548 | 51.9 | 49.9 | 44.9 | 32 | 23.4 | 33.7 |  | 0.04 | 104 | 41.6 | 0.8 |  |  | 3.39 | 26 |  | 39.1 | 23.1 | 471.4 | 55 | 0.4 | 22.7
105.7207 | 0.66639 | 26 | 1547 | 48.7 | 49.9 | 44.8 | 32 | 23.4 | 33.4 |  | 0.05 | 104 | 41.6 | 0.8 |  |  | 3.39 | 26.1 |  | 38.9 | 23.2 | 471.3 | 53.1 | 0.4 | 22.8
105.729 | 0.67472 | 26 | 1550 | 50 | 49.9 | 44.9 | 32 | 23.5 | 33.3 |  | 0.05 | 103.8 | 41.6 | 0.8 |  |  | 3.39 | 26.2 |  | 39 | 23.3 | 471.4 | 53.2 | 0.4 | 22.7
105.7374 | 0.68305 | 26 | 1554 | 52.5 | 49.9 | 44.9 | 31.9 | 23.6 | 33.1 |  | 0.04 | 103.8 | 42.1 | 0.8 |  |  | 3.54 | 26.1 |  | 38.9 | 23.4 | 471.8 | 55 | 0.4 | 22.8
105.7457 | 0.69139 | 26 | 1549 | 49 | 49.9 | 44.9 | 31.9 | 23.7 | 32.8 |  | 0.05 | 104.2 | 41.6 | 0.8 |  |  | 3.39 | 26.1 |  | 38.9 | 23.6 | 471.4 | 53.3 | 0.4 | 22.8
105.754 | 0.69972 | 26 | 1556 | 49.9 | 49.9 | 45.1 | 31.9 | 23.8 | 32.6 |  | 0.05 | 104.1 | 41.6 | 0.8 |  |  | 3.41 | 26.1 |  | 38.9 | 23.7 | 471.8 | 53.4 | 0.4 | 22.8
105.7624 | 0.70805 | 26 | 1546 | 52.1 | 49.8 | 44.9 | 31.8 | 23.8 | 32.4 |  | 0.04 | 104 | 42.1 | 0.8 |  |  | 3.54 | 25.9 |  | 38.8 | 23.8 | 471.1 | 55.4 | 0.4 | 22.7
105.7707 | 0.71639 | 26 | 1548 | 48.8 | 49.8 | 45.1 | 31.8 | 24 | 32.1 |  | 0.05 | 104 | 42.1 | 0.8 |  |  | 3.39 | 26.1 |  | 38.8 | 23.9 | 471.3 | 53.4 | 0.4 | 22.7
105.779 | 0.72472 | 26 | 1554 | 52.2 | 49.9 | 45 | 31.8 | 24.1 | 31.9 |  | 0.04 | 103.8 | 41.6 | 0.8 |  |  | 3.58 | 26.3 |  | 38.8 | 24.1 | 471.5 | 55.3 | 0.4 | 22.8
105.7874 | 0.73305 | 26 | 1546 | 49.2 | 49.9 | 45 | 31.8 | 24.2 | 31.8 |  | 0.05 | 104 | 41.6 | 0.8 |  |  | 3.39 | 26.1 |  | 38.8 | 24.2 | 470.7 | 53.4 | 0.4 | 22.8
105.7957 | 0.74139 | 26 | 1552 | 52 | 49.9 | 44.9 | 31.9 | 24.3 | 31.4 |  | 0.04 | 103.9 | 42.1 | 0.8 |  |  | 3.55 | 26.1 |  | 38.7 | 24.3 | 471.5 | 55.3 | 0.4 | 22.8
105.804 | 0.74972 | 26 | 1546 | 48.7 | 49.9 | 45 | 31.9 | 24.4 | 31.3 |  | 0.05 | 104.1 | 41.6 | 0.8 |  |  | 3.41 | 26 |  | 38.8 | 24.5 | 470.6 | 53.4 | 0.4 | 22.8
105.8124 | 0.75805 | 26 | 1551 | 49.2 | 50 | 45.1 | 31.9 | 24.6 | 31.1 |  | 0.05 | 104 | 41.6 | 0.8 |  |  | 3.38 | 25.9 |  | 38.7 | 24.7 | 471 | 53.4 | 0.4 | 22.9
105.8207 | 0.76639 | 26 | 1552 | 49.7 | 50.1 | 45.1 | 31.9 | 24.8 | 30.9 |  | 0.05 | 104 | 41.6 | 0.8 |  |  | 3.39 | 25.8 |  | 38.7 | 24.8 | 470.8 | 53.4 | 0.4 | 22.8
105.829 | 0.77472 | 26 | 1552 | 52.5 | 50.1 | 45.1 | 31.8 | 24.9 | 30.7 |  | 0.04 | 103.8 | 41.6 | 0.8 |  |  | 3.56 | 26 |  | 38.8 | 24.9 | 470.8 | 55.3 | 0.4 | 22.9
105.8374 | 0.78305 | 26 | 1549 | 48.8 | 50 | 45 | 31.8 | 25 | 30.6 |  | 0.05 | 103.9 | 41.6 | 0.8 |  |  | 3.37 | 26 |  | 38.7 | 25.1 | 470.4 | 53.4 | 0.4 | 22.9
105.8457 | 0.79139 | 26 | 1546 | 49.4 | 50 | 45 | 31.9 | 25.1 | 30.5 |  | 0.05 | 104 | 42.1 | 0.8 |  |  | 3.42 | 25.8 |  | 38.7 | 25.3 | 470 | 53.4 | 0.4 | 22.9
105.854 | 0.79972 | 26 | 1555 | 49.1 | 49.9 | 44.9 | 31.8 | 25.2 | 30.4 |  | 0.05 | 103.7 | 41.6 | 0.8 |  |  | 3.39 | 25.8 |  | 38.7 | 25.3 | 470.7 | 53.3 | 0.4 | 22.8
105.8624 | 0.80805 | 26 | 1549 | 49.9 | 49.9 | 44.8 | 31.8 | 25.2 | 30.1 |  | 0.05 | 104 | 41.6 | 0.8 |  |  | 3.4 | 25.7 |  | 38.6 | 25.4 | 470.3 | 53.3 | 0.4 | 22.9
105.8707 | 0.81639 | 26 | 1542 | 49.3 | 49.9 | 44.9 | 31.8 | 25.4 | 29.9 |  | 0.05 | 104 | 41.6 | 0.8 |  |  | 3.39 | 25.8 |  | 38.7 | 25.6 | 469.7 | 53.5 | 0.4 | 22.9
105.879 | 0.82472 | 26 | 1551 | 49.3 | 49.9 | 44.9 | 31.8 | 25.5 | 29.7 |  | 0.05 | 104 | 41.6 | 0.8 |  |  | 3.4 | 25.8 |  | 38.6 | 25.7 | 470.3 | 53.4 | 0.4 | 22.9
105.8874 | 0.83305 | 26 | 1550 | 48.4 | 50 | 44.9 | 31.9 | 25.6 | 29.6 |  | 0.04 | 104 | 41.6 | 0.79 |  |  | 3.41 | 25.9 |  | 38.6 | 25.9 | 470.9 | 54.4 | 0.4 | 23
105.8957 | 0.84139 | 26 | 1549 | 49 | 50 | 45 | 31.9 | 25.8 | 29.4 |  | 0.05 | 104 | 41.6 | 0.8 |  |  | 3.41 | 25.9 |  | 38.7 | 26 | 470.2 | 53.4 | 0.4 | 23.1
105.904 | 0.84972 | 26 | 1552 | 49.7 | 49.9 | 45 | 31.9 | 25.9 | 29.2 |  | 0.04 | 104 | 42.1 | 0.8 |  |  | 3.41 | 25.9 |  | 38.7 | 26.1 | 470.3 | 53.4 | 0.4 | 23.1
105.9124 | 0.85805 | 26 | 1552 | 49.5 | 49.9 | 45.1 | 31.9 | 26.1 | 29 |  | 0.05 | 104.1 | 42.1 | 0.8 |  |  | 3.4 | 25.8 |  | 38.7 | 26.2 | 470.1 | 53.4 | 0.4 | 23.1
105.9207 | 0.86639 | 26 | 1548 | 50.3 | 49.8 | 44.9 | 32 | 26.1 | 28.9 |  | 0.05 | 104 | 41.6 | 0.8 |  |  | 3.39 | 25.7 |  | 38.7 | 26.3 | 469.7 | 53.5 | 0.4 | 23.1
105.929 | 0.87472 | 26 | 1549 | 49.4 | 49.9 | 44.9 | 31.9 | 26.2 | 28.7 |  | 0.05 | 104 | 41.6 | 0.8 |  |  | 3.42 | 25.7 |  | 38.6 | 26.4 | 469.9 | 53.5 | 0.4 | 23.1
105.9374 | 0.88305 | 26 | 1552 | 52.7 | 49.9 | 44.9 | 31.9 | 26.3 | 28.7 |  | 0.04 | 103.8 | 41.6 | 0.8 |  |  | 3.58 | 25.7 |  | 38.7 | 26.5 | 470.1 | 55.4 | 0.4 | 23.1
105.9457 | 0.89139 | 26 | 1548 | 49.4 | 49.9 | 44.9 | 31.9 | 26.4 | 28.5 |  | 0.05 | 104 | 41.6 | 0.8 |  |  | 3.42 | 25.8 |  | 38.6 | 26.7 | 469.6 | 53.6 | 0.4 | 23.2
105.954 | 0.89972 | 26 | 1548 | 49.3 | 49.9 | 44.9 | 32 | 26.6 | 28.4 |  | 0.05 | 104 | 41.6 | 0.8 |  |  | 3.43 | 25.8 |  | 38.6 | 26.8 | 469.1 | 53.5 | 0.4 | 23.1
105.9624 | 0.90805 | 26 | 1547 | 49.3 | 49.9 | 44.9 | 32 | 26.6 | 28.2 |  | 0.05 | 104.1 | 42.1 | 0.8 |  |  | 3.39 | 25.8 |  | 38.7 | 26.8 | 469.1 | 53.5 | 0.4 | 23.2
105.9707 | 0.91639 | 26 | 1556 | 50.4 | 49.9 | 45.1 | 32 | 26.7 | 27.9 |  | 0.05 | 104 | 41.6 | 0.8 |  |  | 3.34 | 25.8 |  | 38.7 | 26.9 | 469.7 | 53.4 | 0.4 | 23.2
105.979 | 0.92472 | 26 | 1551 | 52.1 | 49.8 | 44.9 | 31.9 | 26.7 | 27.8 |  | 0.03 | 103.9 | 41.6 | 0.8 |  |  | 3.57 | 25.7 |  | 38.6 | 27 | 469.5 | 55.4 | 0.4 | 23.2
105.9874 | 0.93305 | 26 | 1551 | 48.9 | 50 | 45.1 | 32.1 | 26.9 | 27.6 |  | 0.05 | 103.9 | 42.1 | 0.8 |  |  | 3.39 | 25.8 |  | 38.7 | 27.2 | 469.4 | 53.4 | 0.4 | 23.3
105.9957 | 0.94139 | 26 | 1549 | 52.9 | 49.9 | 45.1 | 31.9 | 26.9 | 27.6 |  | 0.03 | 104 | 41.6 | 0.8 |  |  | 3.54 | 25.7 |  | 38.7 | 27.2 | 468.9 | 55.5 | 0.4 | 23.2
106.004 | 0.94972 | 26 | 1550 | 49 | 49.9 | 45 | 31.9 | 27 | 27.4 |  | 0.05 | 103.9 | 41.6 | 0.8 |  |  | 3.41 | 25.7 |  | 38.6 | 27.3 | 468.9 | 53.6 | 0.4 | 23.2
106.0124 | 0.95805 | 26 | 1549 | 52.8 | 50 | 45 | 31.9 | 27.2 | 27.3 |  | 0.04 | 104.2 | 41.6 | 0.8 |  |  | 3.55 | 25.7 |  | 38.7 | 27.4 | 468.8 | 55.6 | 0.4 | 23.3
106.0207 | 0.96639 | 26 | 1552 | 49 | 50 | 44.9 | 31.9 | 27.3 | 27.2 |  | 0.05 | 104.1 | 41.6 | 0.8 |  |  | 3.38 | 25.7 |  | 38.6 | 27.6 | 468.9 | 53.5 | 0.4 | 23.2
106.029 | 0.97472 | 26 | 1545 | 49.4 | 50 | 45 | 32 | 27.4 | 27 |  | 0.05 | 104 | 41.6 | 0.8 |  |  | 3.39 | 25.7 |  | 38.6 | 27.7 | 468.3 | 53.6 | 0.4 | 23.3
106.0374 | 0.98305 | 26 | 1550 | 49.7 | 50 | 45 | 32 | 27.4 | 26.9 |  | 0.05 | 103.9 | 42.1 | 0.8 |  |  | 3.39 | 25.7 |  | 38.7 | 27.8 | 468.3 | 53.5 | 0.4 | 23.3
106.0457 | 0.99139 | 26 | 1551 | 49.9 | 50 | 45.1 | 32 | 27.6 | 26.7 |  | 0.05 | 104.2 | 41.6 | 0.8 |  |  | 3.39 | 25.7 |  | 38.7 | 27.9 | 468.5 | 53.6 | 0.4 | 23.4
106.054 | 0.99972 | 26 | 1551 | 49.4 | 50.1 | 45.1 | 32.1 | 27.6 | 26.6 |  | 0.05 | 104.2 | 42.1 | 0.8 |  |  | 3.41 | 25.7 |  | 38.8 | 27.9 | 468.1 | 53.6 | 0.4 | 23.4
106.0624 | 1.0081 | 26 | 1553 | 52.5 | 50.1 | 45 | 32 | 27.7 | 26.5 |  | 0.04 | 104 | 41.6 | 0.8 |  |  | 3.54 | 25.7 |  | 38.8 | 28.1 | 468.6 | 55.5 | 0.4 | 23.3
106.0707 | 1.0164 | 26 | 1552 | 49.9 | 50.1 | 44.9 | 32.1 | 27.8 | 26.3 |  | 0.05 | 104.1 | 42.1 | 0.8 |  |  | 3.37 | 25.5 |  | 38.7 | 28.2 | 468.2 | 53.5 | 0.4 | 23.4
106.079 | 1.0247 | 26 | 1551 | 48.6 | 50.1 | 44.9 | 32 | 27.9 | 26.3 |  | 0.05 | 104.1 | 41.6 | 0.8 |  |  | 3.38 | 25.6 |  | 38.8 | 28.3 | 468.2 | 53.5 | 0.4 | 23.4
106.0874 | 1.0331 | 26 | 1548 | 49.7 | 50 | 45 | 32.1 | 28 | 26.2 |  | 0.05 | 103.9 | 41.6 | 0.8 |  |  | 3.4 | 25.6 |  | 38.7 | 28.4 | 468 | 53.4 | 0.4 | 23.5
106.0957 | 1.0414 | 26 | 1548 | 48.9 | 50 | 44.9 | 32.1 | 28.1 | 26.1 |  | 0.05 | 104 | 41.6 | 0.8 |  |  | 3.4 | 25.6 |  | 38.8 | 28.4 | 467.9 | 53.5 | 0.4 | 23.5
106.104 | 1.0497 | 26 | 1560 | 54.8 | 49.9 | 44.9 | 32 | 28.2 | 25.9 |  | 0.03 | 104.1 | 42.1 | 0.79 |  |  | 3.51 | 25.6 |  | 38.7 | 28.6 | 468.3 | 55.2 | 0.4 | 23.6
106.1124 | 1.0581 | 26 | 1549 | 48.9 | 49.9 | 44.9 | 32 | 28.3 | 25.8 |  | 0.05 | 104 | 42.1 | 0.8 |  |  | 3.38 | 25.6 |  | 38.8 | 28.7 | 468.2 | 53.5 | 0.4 | 23.6
106.1207 | 1.0664 | 26 | 1559 | 50.3 | 49.9 | 45.1 | 32 | 28.4 | 25.7 |  | 0.04 | 104 | 41.6 | 0.8 |  |  | 3.39 | 25.7 |  | 38.8 | 28.7 | 468.5 | 53.3 | 0.4 | 23.6
106.129 | 1.0747 | 26 | 1552 | 50 | 50 | 45.1 | 32 | 28.5 | 25.7 |  | 0.05 | 104 | 42.1 | 0.8 |  |  | 3.41 | 25.8 |  | 38.7 | 28.8 | 468 | 53.4 | 0.4 | 23.7
106.1374 | 1.0831 | 26 | 1545 | 49.6 | 49.9 | 45 | 32 | 28.6 | 25.6 |  | 0.05 | 104.3 | 41.6 | 0.8 |  |  | 3.38 | 25.8 |  | 38.8 | 28.9 | 467.5 | 53.6 | 0.4 | 23.7
106.1457 | 1.0914 | 26 | 1548 | 49 | 49.9 | 45 | 32 | 28.7 | 25.6 |  | 0.05 | 104.1 | 41.6 | 0.8 |  |  | 3.39 | 25.8 |  | 38.7 | 29 | 467.9 | 53.5 | 0.4 | 23.7
106.154 | 1.0997 | 26 | 1543 | 48.6 | 49.9 | 45.1 | 32 | 28.8 | 25.7 |  | 0.05 | 104.1 | 41.6 | 0.79 |  |  | 3.39 | 25.8 |  | 38.8 | 29.1 | 467.3 | 53.6 | 0.4 | 23.8
106.1624 | 1.1081 | 26 | 1555 | 52.1 | 50 | 45.1 | 32 | 28.8 | 25.4 |  | 0.03 | 104 | 42.1 | 0.8 |  |  | 3.56 | 25.8 |  | 38.8 | 29.2 | 468.3 | 55.4 | 0.4 | 23.8
106.1707 | 1.1164 | 26 | 1548 | 49.1 | 49.8 | 44.9 | 31.8 | 28.8 | 25.2 |  | 0.05 | 104 | 41.6 | 0.8 |  |  | 3.39 | 25.7 |  | 38.7 | 29.2 | 468 | 53.6 | 0.4 | 23.7
106.179 | 1.1247 | 26 | 1554 | 48.4 | 49.8 | 45 | 31.9 | 28.9 | 25.2 |  | 0.05 | 104 | 42.1 | 0.8 |  |  | 3.38 | 25.7 |  | 38.8 | 29.2 | 468.2 | 53.6 | 0.4 | 23.8
106.1874 | 1.1331 | 26 | 1548 | 49.5 | 49.8 | 44.9 | 31.8 | 29 | 25 |  | 0.05 | 103.9 | 41.6 | 0.8 |  |  | 3.36 | 25.7 |  | 38.7 | 29.3 | 467.5 | 53.6 | 0.4 | 23.8
106.1957 | 1.1414 | 26 | 1546 | 49.7 | 49.8 | 44.9 | 31.8 | 29.1 | 25.1 |  | 0.05 | 104.1 | 41.6 | 0.8 |  |  | 3.37 | 25.7 |  | 38.8 | 29.4 | 467.2 | 53.6 | 0.4 | 23.8
106.204 | 1.1497 | 26 | 1550 | 49.3 | 49.8 | 45 | 31.8 | 29.1 | 24.9 |  | 0.05 | 104 | 42.1 | 0.8 |  |  | 3.31 | 25.7 |  | 38.6 | 29.5 | 467.7 | 53.5 | 0.4 | 23.8
106.2124 | 1.1581 | 26 | 1552 | 49.2 | 49.9 | 44.9 | 31.8 | 29.2 | 24.9 |  | 0.05 | 104.2 | 42.1 | 0.8 |  |  | 3.39 | 25.6 |  | 38.7 | 29.6 | 467.6 | 53.5 | 0.4 | 23.9
106.2207 | 1.1664 | 26 | 1551 | 49.7 | 49.9 | 45.1 | 31.8 | 29.2 | 24.8 |  | 0.05 | 104 | 42.1 | 0.8 |  |  | 3.41 | 25.7 |  | 38.6 | 29.6 | 467.5 | 53.4 | 0.4 | 23.9
106.229 | 1.1747 | 26 | 1545 | 48.6 | 50 | 45.1 | 31.9 | 29.3 | 24.9 |  | 0.05 | 104.1 | 41.6 | 0.8 |  |  | 3.38 | 25.7 |  | 38.8 | 29.7 | 467 | 53.5 | 0.4 | 23.9
106.2374 | 1.1831 | 26 | 1549 | 49 | 50 | 45 | 31.9 | 29.4 | 24.8 |  | 0.05 | 104 | 42.1 | 0.79 |  |  | 3.37 | 25.7 |  | 38.6 | 29.8 | 467.3 | 53.5 | 0.4 | 23.9
106.2457 | 1.1914 | 26 | 1551 | 49.4 | 50 | 45.1 | 31.9 | 29.5 | 24.7 |  | 0.05 | 104.2 | 42.1 | 0.8 |  |  | 3.38 | 25.7 |  | 38.7 | 29.9 | 467.1 | 53.5 | 0.4 | 23.9
106.254 | 1.1997 | 26 | 1555 | 52.3 | 50 | 45.1 | 31.9 | 29.6 | 24.6 |  | 0.04 | 103.8 | 42.1 | 0.8 |  |  | 3.53 | 25.7 |  | 38.7 | 29.9 | 467.5 | 55.4 | 0.4 | 24
106.2624 | 1.2081 | 26 | 1551 | 48.9 | 49.9 | 44.9 | 31.8 | 29.4 | 24.6 |  | 0.05 | 104 | 41.6 | 0.8 |  |  | 3.39 | 25.4 |  | 38.6 | 29.9 | 467.1 | 53.5 | 0.4 | 23.9
106.2707 | 1.2164 | 26 | 1552 | 53 | 49.9 | 44.9 | 31.8 | 29.6 | 24.6 |  | 0.04 | 104.2 | 41.6 | 0.8 |  |  | 3.53 | 25.4 |  | 38.7 | 30 | 466.8 | 55.4 | 0.4 | 23.9
106.279 | 1.2247 | 26 | 1551 | 49.3 | 49.9 | 44.9 | 31.9 | 29.6 | 24.4 |  | 0.05 | 104 | 42.1 | 0.8 |  |  | 3.38 | 25.4 |  | 38.6 | 30.1 | 466.9 | 53.4 | 0.4 | 24
106.2874 | 1.2331 | 26 | 1555 | 52.8 | 49.9 | 44.9 | 31.9 | 29.7 | 24.3 |  | 0.04 | 104.2 | 42.1 | 0.8 |  |  | 3.54 | 25.5 |  | 38.7 | 30.1 | 467.1 | 55.4 | 0.4 | 24.1
106.2957 | 1.2414 | 26 | 1552 | 49.9 | 50 | 45 | 31.9 | 29.8 | 24.2 |  | 0.05 | 104.2 | 42.1 | 0.8 |  |  | 3.37 | 25.4 |  | 38.6 | 30.2 | 466.6 | 53.5 | 0.4 | 24
106.304 | 1.2497 | 26 | 1552 | 51.8 | 50.1 | 45 | 32 | 29.8 | 24.2 |  | 0.04 | 103.9 | 42.1 | 0.8 |  |  | 3.54 | 25.4 |  | 38.7 | 30.2 | 466.8 | 55.4 | 0.4 | 24
106.3124 | 1.2581 | 26 | 1552 | 49 | 50.1 | 45 | 32.1 | 29.9 | 24.1 |  | 0.05 | 104 | 42.1 | 0.8 |  |  | 3.39 | 25.4 |  | 38.7 | 30.3 | 466.4 | 53.5 | 0.4 | 24.1
106.3207 | 1.2664 | 26 | 1566 | 53.6 | 50.1 | 45 | 32.1 | 30 | 24 |  | 0.04 | 104.2 | 42.6 | 0.79 |  |  | 3.52 | 25.4 |  | 38.6 | 30.4 | 467.6 | 55.1 | 0.4 | 24.2
106.329 | 1.2747 | 26 | 1546 | 48.9 | 50.1 | 44.9 | 32.1 | 30.1 | 23.9 |  | 0.05 | 104 | 42.1 | 0.8 |  |  | 3.41 | 25.4 |  | 38.7 | 30.5 | 466 | 53.6 | 0.4 | 24.1
106.3374 | 1.2831 | 26 | 1548 | 50 | 50 | 44.9 | 32.1 | 30.1 | 23.8 |  | 0.04 | 103.9 | 41.6 | 0.8 |  |  | 3.41 | 25.4 |  | 38.7 | 30.5 | 465.9 | 53.4 | 0.4 | 24
106.3457 | 1.2914 | 26 | 1554 | 48.9 | 50 | 44.8 | 32.2 | 30.2 | 23.9 |  | 0.04 | 104.3 | 42.1 | 0.8 |  |  | 3.41 | 25.4 |  | 38.8 | 30.6 | 466.3 | 53.5 | 0.4 | 23.9
106.354 | 1.2997 | 26 | 1550 | 48.9 | 49.8 | 44.7 | 32 | 30.2 | 23.8 |  | 0.05 | 104.1 | 42.1 | 0.8 |  |  | 3.43 | 25.4 |  | 38.6 | 30.6 | 466.1 | 53.5 | 0.4 | 23.6
106.3624 | 1.3081 | 26 | 1554 | 49.5 | 49.9 | 44.7 | 32.1 | 30.1 | 23.8 |  | 0.05 | 103.7 | 42.1 | 0.8 |  |  | 3.43 | 25.4 |  | 38.7 | 30.7 | 466.4 | 53.5 | 0.4 | 23.6
106.3707 | 1.3164 | 26 | 1553 | 49.8 | 49.8 | 44.5 | 32 | 30.2 | 23.7 |  | 0.04 | 104.1 | 42.1 | 0.8 |  |  | 3.39 | 25.3 |  | 38.5 | 30.7 | 466.4 | 53.6 | 0.4 | 23.3
106.379 | 1.3247 | 26 | 1550 | 52.7 | 49.8 | 44.6 | 32 | 30.3 | 23.8 |  | 0.03 | 104 | 42.1 | 0.8 |  |  | 3.56 | 25.3 |  | 38.6 | 30.7 | 466.5 | 55.5 | 0.4 | 23.2
106.3874 | 1.3331 | 26 | 1546 | 49.2 | 49.8 | 44.7 | 32 | 30.3 | 23.7 |  | 0.05 | 104 | 42.1 | 0.8 |  |  | 3.39 | 25.3 |  | 38.6 | 30.8 | 466 | 53.6 | 0.4 | 23.2
106.3957 | 1.3414 | 26 | 1549 | 52.7 | 49.9 | 44.8 | 32 | 30.4 | 23.6 |  | 0.03 | 104 | 42.1 | 0.8 |  |  | 3.56 | 25.2 |  | 38.6 | 30.8 | 466 | 55.5 | 0.4 | 23.1
106.404 | 1.3497 | 26 | 1549 | 49.5 | 50 | 44.9 | 32 | 30.5 | 23.7 |  | 0.05 | 103.9 | 42.1 | 0.8 |  |  | 3.4 | 25.3 |  | 38.6 | 30.9 | 465.6 | 53.5 | 0.4 | 23
106.4124 | 1.3581 | 26 | 1565 | 53.5 | 49.9 | 44.9 | 31.9 | 30.5 | 23.6 |  | 0.04 | 104.3 | 42.1 | 0.8 |  |  | 3.49 | 25.3 |  | 38.6 | 30.9 | 466.6 | 55.1 | 0.4 | 22.9
106.4207 | 1.3664 | 26 | 1550 | 48.9 | 49.9 | 44.9 | 32 | 30.6 | 23.6 |  | 0.05 | 103.8 | 42.1 | 0.8 |  |  | 3.4 | 25.2 |  | 38.6 | 31 | 465.6 | 53.6 | 0.4 | 22.7
106.429 | 1.3747 | 26 | 1552 | 54.3 | 49.9 | 44.9 | 32 | 30.7 | 23.5 |  | 0.04 | 104.2 | 42.1 | 0.8 |  |  | 3.54 | 25.3 |  | 38.6 | 31.1 | 465.6 | 55.5 | 0.4 | 22.6
106.4374 | 1.3831 | 26 | 1548 | 48 | 49.9 | 44.8 | 32 | 30.7 | 23.7 |  | 0.05 | 103.9 | 41.6 | 0.8 |  |  | 3.38 | 25.1 |  | 38.6 | 31.1 | 465.4 | 53.6 | 0.4 | 22.5
106.4457 | 1.3914 | 26 | 1549 | 52.2 | 49.9 | 44.8 | 32 | 30.7 | 23.8 |  | 0.04 | 104.2 | 42.1 | 0.8 |  |  | 3.54 | 25.1 |  | 38.6 | 31.2 | 465.6 | 55.6 | 0.4 | 22.3
106.454 | 1.3997 | 26 | 1554 | 49 | 49.9 | 44.9 | 31.9 | 30.8 | 23.8 |  | 0.05 | 103.9 | 42.1 | 0.8 |  |  | 3.34 | 25.2 |  | 38.6 | 31.2 | 465.7 | 53.4 | 0.4 | 22.2
106.4624 | 1.4081 | 26 | 1547 | 49.1 | 50 | 44.9 | 31.9 | 30.8 | 23.9 |  | 0.05 | 103.9 | 41.6 | 0.8 |  |  | 3.39 | 25.2 |  | 38.5 | 31.3 | 465 | 53.5 | 0.4 | 22.2
106.4707 | 1.4164 | 26 | 1552 | 50.7 | 50.1 | 45 | 31.9 | 30.8 | 23.6 |  | 0.05 | 104 | 42.1 | 0.8 |  |  | 3.38 | 25.3 |  | 38.7 | 31.3 | 465 | 53.4 | 0.4 | 22.3
106.479 | 1.4247 | 26 | 1548 | 49.3 | 50.1 | 45.1 | 31.9 | 30.9 | 23.6 |  | 0.05 | 104.2 | 42.1 | 0.8 |  |  | 3.38 | 25.4 |  | 38.6 | 31.4 | 465 | 53.5 | 0.4 | 22.4
106.4874 | 1.4331 | 26 | 1550 | 49.9 | 50.1 | 45.1 | 31.9 | 30.9 | 23.5 |  | 0.05 | 104 | 42.1 | 0.8 |  |  | 3.38 | 25.4 |  | 38.6 | 31.4 | 464.9 | 53.4 | 0.4 | 22.3
106.4957 | 1.4414 | 26 | 1552 | 51.3 | 50 | 45.1 | 31.8 | 30.9 | 23.5 |  | 0.05 | 103.9 | 42.1 | 0.8 |  |  | 3.42 | 25.3 |  | 38.4 | 31.4 | 464.9 | 53.4 | 0.4 | 22.3
106.504 | 1.4497 | 26 | 1553 | 50.3 | 49.9 | 45.1 | 31.8 | 30.9 | 23.5 |  | 0.05 | 104.2 | 41.6 | 0.8 |  |  | 3.41 | 25.3 |  | 38.6 | 31.4 | 464.9 | 53.5 | 0.4 | 22.4
106.5124 | 1.4581 | 26 | 1552 | 50.3 | 49.9 | 44.8 | 31.9 | 31 | 23.6 |  | 0.05 | 103.9 | 42.1 | 0.8 |  |  | 3.38 | 25.2 |  | 38.5 | 31.4 | 465 | 53.3 | 0.4 | 22.3
106.5207 | 1.4664 | 26 | 1552 | 49.5 | 49.9 | 44.8 | 31.9 | 31.1 | 23.6 |  | 0.05 | 104.1 | 41.6 | 0.8 |  |  | 3.35 | 25.2 |  | 38.5 | 31.6 | 464.9 | 53.4 | 0.4 | 22.3
106.529 | 1.4747 | 26 | 1552 | 50.6 | 49.9 | 44.8 | 31.9 | 31.1 | 23.8 |  | 0.05 | 104 | 42.1 | 0.8 |  |  | 3.37 | 25.2 |  | 38.5 | 31.6 | 464.8 | 53.4 | 0.4 | 22.3
106.5374 | 1.4831 | 26 | 1547 | 49 | 49.9 | 44.9 | 31.9 | 31.2 | 24 |  | 0.04 | 103.9 | 42.1 | 0.79 |  |  | 3.38 | 25.2 |  | 38.5 | 31.6 | 464.6 | 53.5 | 0.4 | 22.3
106.5457 | 1.4914 | 26 | 1550 | 49.2 | 49.9 | 44.9 | 31.9 | 31.2 | 23.9 |  | 0.04 | 104.1 | 42.1 | 0.8 |  |  | 3.37 | 25.2 |  | 38.5 | 31.7 | 464.6 | 53.5 | 0.4 | 22.3
106.554 | 1.4997 | 26 | 1556 | 50.3 | 50 | 45.1 | 32 | 31.3 | 23.9 |  | 0.04 | 104 | 42.1 | 0.8 |  |  | 3.41 | 25.3 |  | 38.7 | 31.7 | 465 | 53.4 | 0.4 | 22.4
106.5624 | 1.5081 | 26 | 1549 | 49.6 | 50.1 | 45.1 | 32 | 31.4 | 23.7 |  | 0.04 | 104 | 42.1 | 0.8 |  |  | 3.4 | 25.2 |  | 38.6 | 31.8 | 464.4 | 53.4 | 0.4 | 22.4
106.5707 | 1.5164 | 26 | 1548 | 49.5 | 50.1 | 45.1 | 31.9 | 31.3 | 23.5 |  | 0.04 | 104 | 42.1 | 0.8 |  |  | 3.41 | 25.3 |  | 38.6 | 31.8 | 464.3 | 53.4 | 0.4 | 22.4
106.579 | 1.5247 | 26 | 1553 | 49.9 | 50.1 | 45.1 | 31.9 | 31.4 | 23.4 |  | 0.04 | 104 | 42.1 | 0.8 |  |  | 3.41 | 25.4 |  | 38.6 | 31.8 | 464.6 | 53.5 | 0.4 | 22.4
106.5874 | 1.5331 | 26 | 1553 | 49.8 | 50.1 | 45 | 32 | 31.4 | 23.4 |  | 0.04 | 104 | 42.1 | 0.8 |  |  | 3.38 | 25.6 |  | 38.6 | 31.9 | 464.5 | 53.4 | 0.4 | 22.4
106.5957 | 1.5414 | 26 | 1549 | 50.3 | 50.1 | 44.9 | 32 | 31.4 | 23.4 |  | 0.04 | 104 | 41.6 | 0.8 |  |  | 3.41 | 25.6 |  | 38.6 | 31.9 | 463.9 | 53.5 | 0.4 | 22.5
106.604 | 1.5497 | 26 | 1548 | 50.2 | 50.1 | 45 | 32 | 31.4 | 23.4 |  | 0.05 | 104 | 41.6 | 0.8 |  |  | 3.41 | 25.8 |  | 38.6 | 32 | 464 | 53.4 | 0.4 | 22.4
106.6124 | 1.5581 | 26 | 1551 | 50.3 | 50.1 | 44.9 | 32.1 | 31.5 | 22.8 |  | 0.05 | 104 | 42.1 | 0.8 |  |  | 3.37 | 25.8 |  | 38.6 | 32 | 463.6 | 53.6 | 0.4 | 22.5
106.6207 | 1.5664 | 26 | 1549 | 50.5 | 50 | 44.9 | 32.1 | 31.6 | 22.7 |  | 0.05 | 104 | 41.6 | 0.8 |  |  | 3.39 | 25.9 |  | 38.6 | 32.1 | 463.6 | 53.4 | 0.4 | 22.5
106.629 | 1.5747 | 26 | 1548 | 49 | 49.9 | 45.1 | 31.9 | 31.7 | 22.6 |  | 0.04 | 104 | 41.6 | 0.8 |  |  | 3.39 | 25.8 |  | 38.7 | 32.1 | 463.7 | 53.5 | 0.4 | 22.4
106.6374 | 1.5831 | 26 | 1556 | 50.6 | 49.9 | 45 | 31.9 | 31.6 | 22.6 |  | 0.05 | 104 | 42.1 | 0.8 |  |  | 3.35 | 25.6 |  | 38.6 | 32.2 | 464.3 | 53.4 | 0.4 | 22.6
106.6457 | 1.5914 | 26 | 1552 | 49.8 | 49.9 | 45 | 31.9 | 31.7 | 22.4 |  | 0.05 | 104 | 42.1 | 0.8 |  |  | 3.39 | 25.2 |  | 38.7 | 32.2 | 463.9 | 53.5 | 0.4 | 22.6
106.654 | 1.5997 | 26 | 1552 | 50 | 49.9 | 45 | 31.9 | 31.7 | 22.3 |  | 0.05 | 104 | 41.6 | 0.8 |  |  | 3.4 | 25.3 |  | 38.6 | 32.2 | 463.7 | 53.5 | 0.4 | 22.7
106.6624 | 1.6081 | 26 | 1549 | 50.1 | 49.9 | 45.1 | 31.9 | 31.7 | 22.3 |  | 0.05 | 104 | 41.6 | 0.8 |  |  | 3.38 | 25.4 |  | 38.6 | 32.2 | 463.6 | 53.6 | 0.4 | 22.7
106.6707 | 1.6164 | 26 | 1550 | 50.5 | 49.9 | 44.9 | 31.9 | 31.8 | 22.3 |  | 0.05 | 104 | 42.1 | 0.8 |  |  | 3.39 | 25.6 |  | 38.6 | 32.2 | 463.7 | 53.5 | 0.4 | 22.7
106.679 | 1.6247 | 26 | 1548 | 49.5 | 49.9 | 45.1 | 31.9 | 31.8 | 22.2 |  | 0.05 | 104 | 42.1 | 0.8 |  |  | 3.38 | 25.7 |  | 38.6 | 32.3 | 463.3 | 53.6 | 0.4 | 22.7
106.6874 | 1.6331 | 26 | 1550 | 50 | 49.9 | 44.9 | 31.9 | 31.8 | 22.1 |  | 0.05 | 104 | 41.6 | 0.8 |  |  | 3.4 | 25.8 |  | 38.6 | 32.3 | 463.4 | 53.4 | 0.4 | 22.7
106.6957 | 1.6414 | 26 | 1554 | 50.1 | 49.9 | 45 | 31.9 | 31.8 | 22.2 |  | 0.05 | 104 | 42.1 | 0.8 |  |  | 3.39 | 26 |  | 38.6 | 32.3 | 463.7 | 53.5 | 0.4 | 22.7
106.704 | 1.6497 | 26 | 1549 | 49.6 | 49.9 | 45 | 31.9 | 31.9 | 22.1 |  | 0.05 | 104 | 42.1 | 0.8 |  |  | 3.39 | 25.9 |  | 38.6 | 32.4 | 463.4 | 53.6 | 0.4 | 22.8
106.7124 | 1.6581 | 26 | 1549 | 50.6 | 49.9 | 45.1 | 31.9 | 31.9 | 21.8 |  | 0.05 | 104 | 42.1 | 0.8 |  |  | 3.41 | 25.7 |  | 38.6 | 32.4 | 463.2 | 53.5 | 0.4 | 22.8
106.7207 | 1.6664 | 26 | 1551 | 50.2 | 49.9 | 44.9 | 31.9 | 31.9 | 21.8 |  | 0.05 | 104 | 41.6 | 0.8 |  |  | 3.38 | 25.7 |  | 38.6 | 32.5 | 463.3 | 53.5 | 0.4 | 22.9
106.729 | 1.6747 | 26 | 1550 | 50.5 | 49.9 | 44.9 | 32 | 32 | 21.8 |  | 0.05 | 104 | 41.6 | 0.8 |  |  | 3.39 | 25.8 |  | 38.6 | 32.6 | 463 | 53.6 | 0.4 | 22.9
106.7374 | 1.6831 | 26 | 1555 | 50.2 | 49.9 | 45.1 | 32 | 32.1 | 21.6 |  | 0.05 | 104 | 41.6 | 0.8 |  |  | 3.39 | 25.7 |  | 38.6 | 32.6 | 463.7 | 53.4 | 0.4 | 22.9
106.7457 | 1.6914 | 26 | 1552 | 51 | 49.9 | 45.1 | 31.9 | 32.1 | 21.6 |  | 0.05 | 104 | 42.1 | 0.8 |  |  | 3.38 | 25.6 |  | 38.6 | 32.6 | 462.9 | 53.5 | 0.4 | 22.9
106.754 | 1.6997 | 26 | 1555 | 50 | 49.9 | 45.1 | 31.9 | 32.1 | 21.5 |  | 0.04 | 104 | 42.1 | 0.8 |  |  | 3.37 | 25.4 |  | 38.6 | 32.6 | 463.5 | 53.5 | 0.4 | 23
106.7624 | 1.7081 | 26 | 1550 | 50.2 | 49.9 | 45 | 32 | 32.1 | 21.4 |  | 0.04 | 104 | 42.1 | 0.8 |  |  | 3.41 | 25.4 |  | 38.6 | 32.7 | 463 | 53.5 | 0.4 | 23
106.7707 | 1.7164 | 26 | 1550 | 50.2 | 49.9 | 45.1 | 31.9 | 32.2 | 21.2 |  | 0.04 | 104 | 42.1 | 0.8 |  |  | 3.34 | 25.4 |  | 38.6 | 32.7 | 462.9 | 53.5 | 0.4 | 23
106.779 | 1.7247 | 26 | 1553 | 50.3 | 49.9 | 45 | 31.9 | 32.2 | 21.1 |  | 0.04 | 104 | 41.6 | 0.8 |  |  | 3.39 | 25.3 |  | 38.6 | 32.7 | 463.2 | 53.5 | 0.4 | 23
106.7874 | 1.7331 | 26 | 1554 | 50.9 | 49.8 | 44.9 | 31.8 | 32.1 | 20.9 |  | 0.04 | 104 | 41.6 | 0.8 |  |  | 3.38 | 25.2 |  | 38.5 | 32.6 | 463.1 | 53.5 | 0.4 | 23
106.7957 | 1.7414 | 26 | 1552 | 50.6 | 49.9 | 44.9 | 31.8 | 32.2 | 20.9 |  | 0.04 | 104 | 42.1 | 0.8 |  |  | 3.45 | 25.1 |  | 38.5 | 32.7 | 462.6 | 53.4 | 0.4 | 23.1
106.804 | 1.7497 | 26 | 1549 | 50.3 | 49.8 | 44.9 | 31.8 | 32.2 | 20.8 |  | 0.04 | 104 | 41.6 | 0.8 |  |  | 3.41 | 25.1 |  | 38.4 | 32.7 | 462.6 | 53.6 | 0.4 | 23.1
106.8124 | 1.7581 | 26 | 1552 | 49.9 | 49.9 | 45 | 31.9 | 32.2 | 20.7 |  | 0.04 | 104 | 41.6 | 0.8 |  |  | 3.38 | 25.1 |  | 38.4 | 32.7 | 462.7 | 53.4 | 0.4 | 23.1
106.8207 | 1.7664 | 26 | 1548 | 49.8 | 49.9 | 44.9 | 31.9 | 32.2 | 20.6 |  | 0.05 | 104 | 41.6 | 0.8 |  |  | 3.38 | 25.3 |  | 38.4 | 32.7 | 462.4 | 53.4 | 0.4 | 23.1
106.829 | 1.7747 | 26 | 1548 | 49.6 | 50 | 45.1 | 31.9 | 32.2 | 20.5 |  | 0.05 | 104 | 41.6 | 0.8 |  |  | 3.38 | 25.3 |  | 38.5 | 32.8 | 462.3 | 53.5 | 0.4 | 23.2
106.8374 | 1.7831 | 26 | 1552 | 50.4 | 50 | 45.1 | 31.9 | 32.3 | 20.6 |  | 0.05 | 104 | 42.1 | 0.8 |  |  | 3.39 | 25.4 |  | 38.5 | 32.8 | 462.6 | 53.4 | 0.4 | 23.2
106.8457 | 1.7914 | 26 | 1547 | 49.9 | 50 | 44.9 | 32 | 32.3 | 20.4 |  | 0.05 | 104 | 42.1 | 0.79 |  |  | 3.39 | 25.3 |  | 38.5 | 32.8 | 461.8 | 53.5 | 0.4 | 23.2
106.854 | 1.7997 | 26 | 1551 | 50.5 | 50.1 | 45 | 32 | 32.4 | 20.5 |  | 0.05 | 104 | 41.6 | 0.8 |  |  | 3.38 | 25.1 |  | 38.5 | 32.8 | 461.9 | 53.4 | 0.4 | 23.2
106.8624 | 1.8081 | 26 | 1553 | 50.1 | 50 | 45.1 | 32.1 | 32.3 | 20.6 |  | 0.05 | 104 | 42.1 | 0.8 |  |  | 3.39 | 24.8 |  | 38.6 | 32.9 | 462.4 | 53.4 | 0.4 | 23.3
106.8707 | 1.8164 | 26 | 1550 | 50.4 | 50.1 | 45.1 | 32.1 | 32.4 | 20.3 |  | 0.05 | 104 | 42.1 | 0.8 |  |  | 3.37 | 24.7 |  | 38.6 | 32.9 | 461.7 | 53.4 | 0.4 | 23.3
106.879 | 1.8247 | 26 | 1552 | 50.1 | 50.1 | 45.1 | 32.1 | 32.4 | 20.3 |  | 0.05 | 104 | 42.1 | 0.8 |  |  | 3.38 | 25.2 |  | 38.6 | 32.9 | 461.7 | 53.5 | 0.4 | 23.3
106.8874 | 1.8331 | 26 | 1548 | 49.2 | 50.1 | 44.9 | 32.1 | 32.4 | 20.1 |  | 0.05 | 104 | 41.6 | 0.8 |  |  | 3.37 | 25.2 |  | 38.6 | 33 | 461.8 | 53.5 | 0.4 | 23.3
106.8957 | 1.8414 | 26 | 1551 | 49.5 | 50.1 | 44.9 | 32.1 | 32.4 | 20.1 |  | 0.05 | 104 | 42.1 | 0.8 |  |  | 3.37 | 25.3 |  | 38.6 | 33 | 461.5 | 53.3 | 0.4 | 23.3
106.904 | 1.8497 | 26 | 1551 | 49.6 | 50 | 44.9 | 32 | 32.4 | 20.1 |  | 0.05 | 104 | 42.1 | 0.8 |  |  | 3.37 | 25.4 |  | 38.6 | 33.1 | 461.6 | 53.4 | 0.4 | 23.3
106.9124 | 1.8581 | 26 | 1550 | 50.6 | 49.9 | 44.9 | 31.9 | 32.3 | 20.1 |  | 0.05 | 104 | 41.6 | 0.8 |  |  | 3.38 | 25.3 |  | 38.5 | 33 | 461.6 | 53.5 | 0.4 | 23.3
106.9207 | 1.8664 | 26 | 1551 | 50 | 49.9 | 44.8 | 31.9 | 32.3 | 20 |  | 0.05 | 104 | 42.1 | 0.8 |  |  | 3.41 | 25.4 |  | 38.5 | 32.8 | 461.8 | 53.5 | 0.4 | 23.3
106.929 | 1.8747 | 26 | 1552 | 50.6 | 49.9 | 44.9 | 31.9 | 32.3 | 19.7 |  | 0.05 | 104.2 | 42.1 | 0.8 |  |  | 3.4 | 25.3 |  | 38.5 | 32.8 | 461.8 | 53.5 | 0.4 | 23.3
106.9374 | 1.8831 | 26 | 1545 | 49.8 | 49.8 | 44.9 | 31.9 | 32.2 | 19.7 |  | 0.05 | 104 | 41.6 | 0.8 |  |  | 3.39 | 25.2 |  | 38.5 | 32.7 | 460.8 | 53.5 | 0.4 | 23.3
106.9457 | 1.8914 | 26 | 1551 | 49.9 | 49.8 | 45.1 | 31.9 | 32.1 | 19.7 |  | 0.05 | 104 | 41.6 | 0.8 |  |  | 3.41 | 25.1 |  | 38.5 | 32.6 | 461.5 | 53.4 | 0.4 | 23.3
106.954 | 1.8997 | 26 | 1556 | 50.3 | 49.9 | 45 | 31.9 | 31.8 | 19.7 |  | 0.04 | 104 | 41.6 | 0.8 |  |  | 3.4 | 25.2 |  | 38.5 | 32.4 | 462.1 | 53.4 | 0.4 | 23.4
106.9624 | 1.9081 | 26 | 1550 | 50.2 | 49.9 | 45 | 31.9 | 31.7 | 19.7 |  | 0.05 | 104 | 42.1 | 0.8 |  |  | 3.36 | 25.1 |  | 38.5 | 32.2 | 461.5 | 53.4 | 0.4 | 23.4
106.9707 | 1.9164 | 26 | 1548 | 50.3 | 49.8 | 45.1 | 31.9 | 31.4 | 19.7 |  | 0.04 | 104 | 41.6 | 0.8 |  |  | 3.38 | 25 |  | 38.5 | 31.9 | 460.9 | 53.3 | 0.4 | 23.4
106.979 | 1.9247 | 26 | 1552 | 49.8 | 49.9 | 45.1 | 31.9 | 31.2 | 19.6 |  | 0.04 | 104 | 42.1 | 0.8 |  |  | 3.38 | 25.2 |  | 38.5 | 31.6 | 461.5 | 53.4 | 0.4 | 23.4
106.9874 | 1.9331 | 26 | 1552 | 51 | 49.9 | 45.1 | 32 | 30.8 | 19.6 |  | 0.04 | 104 | 42.1 | 0.8 |  |  | 3.4 | 25.3 |  | 38.6 | 31.2 | 461.1 | 53.4 | 0.4 | 23.4
106.9957 | 1.9414 | 26 | 1552 | 50 | 49.9 | 45 | 32 | 30.3 | 19.4 |  | 0.05 | 104 | 42.1 | 0.8 |  |  | 3.37 | 25.5 |  | 38.5 | 30.6 | 461.3 | 53.3 | 0.4 | 23.4
107.004 | 1.9497 | 26 | 1548 | 50.6 | 49.9 | 45 | 32 | 29.9 | 19.3 |  | 0.05 | 104 | 41.6 | 0.79 |  |  | 3.34 | 25.5 |  | 38.6 | 30.2 | 460.7 | 53.4 | 0.4 | 23.5
107.0124 | 1.9581 | 26 | 1550 | 49.7 | 50 | 45 | 32.1 | 29.6 | 19.6 |  | 0.04 | 104 | 42.1 | 0.8 |  |  | 3.43 | 25.3 |  | 38.6 | 29.8 | 461 | 53.3 | 0.4 | 23.7
107.0207 | 1.9664 | 26 | 1551 | 50.3 | 50 | 45 | 32 | 29.4 | 19.9 |  | 0.04 | 104 | 42.1 | 0.8 |  |  | 3.4 | 25.4 |  | 38.6 | 29.4 | 461 | 53.2 | 0.4 | 23.6
107.029 | 1.9747 | 26 | 1553 | 50.3 | 49.9 | 45 | 32 | 29.1 | 20.1 |  | 0.04 | 104 | 42.1 | 0.8 |  |  | 3.39 | 25.3 |  | 38.6 | 29.2 | 460.9 | 53.4 | 0.4 | 23.6
107.0374 | 1.9831 | 26 | 1549 | 50.1 | 49.9 | 45 | 32 | 28.9 | 19.8 |  | 0.04 | 104 | 41.6 | 0.8 |  |  | 3.39 | 25.2 |  | 38.5 | 29 | 460.7 | 53.3 | 0.4 | 23.6
107.0457 | 1.9914 | 26 | 1551 | 50.7 | 50 | 45 | 32 | 28.7 | 20.3 |  | 0.04 | 104 | 42.1 | 0.8 |  |  | 3.38 | 25.3 |  | 38.6 | 28.8 | 460.7 | 53.2 | 0.4 | 23.6
107.054 | 1.9997 | 26 | 1549 | 50.4 | 50 | 45 | 32 | 28.6 | 20.4 |  | 0.04 | 104 | 42.1 | 0.8 |  |  | 3.39 | 25.3 |  | 38.6 | 28.7 | 460.4 | 53.3 | 0.4 | 23.6
107.0624 | 2.0081 | 26 | 1553 | 50.2 | 50 | 44.9 | 32 | 28.6 | 20.4 |  | 0.04 | 104 | 41.6 | 0.79 |  |  | 3.36 | 25.2 |  | 38.4 | 28.7 | 461.1 | 53.1 | 0.4 | 23.7
107.0707 | 2.0164 | 26 | 1549 | 49.3 | 49.9 | 44.9 | 31.9 | 28.3 | 20.7 |  | 0.04 | 104 | 42.1 | 0.8 |  |  | 3.38 | 25.1 |  | 38.5 | 28.6 | 460.7 | 53.3 | 0.4 | 23.6
107.079 | 2.0247 | 26 | 1546 | 49.6 | 49.9 | 44.8 | 31.9 | 28.2 | 20.8 |  | 0.05 | 104 | 41.6 | 0.8 |  |  | 3.37 | 25.1 |  | 38.4 | 28.4 | 460.2 | 53.4 | 0.4 | 23.6
107.0874 | 2.0331 | 26 | 1552 | 52.1 | 50 | 45 | 31.8 | 28.3 | 20.9 |  | 0.04 | 104 | 42.1 | 0.8 |  |  | 3.52 | 24.9 |  | 38.6 | 28.4 | 461.2 | 55.2 | 0.4 | 23.6
107.0957 | 2.0414 | 26 | 1549 | 49 | 50 | 44.9 | 31.8 | 28.3 | 20.9 |  | 0.05 | 104.1 | 41.6 | 0.8 |  |  | 3.35 | 24.7 |  | 38.4 | 28.4 | 460.5 | 53.3 | 0.4 | 23.7
107.104 | 2.0497 | 26 | 1555 | 52.7 | 50 | 45 | 31.9 | 28.2 | 20.8 |  | 0.04 | 103.9 | 42.1 | 0.8 |  |  | 3.5 | 24.7 |  | 38.5 | 28.4 | 460.9 | 55.1 | 0.4 | 23.8
107.1124 | 2.0581 | 26 | 1551 | 49.1 | 50.1 | 45 | 31.9 | 28.2 | 20.9 |  | 0.05 | 104 | 42.1 | 0.8 |  |  | 3.37 | 24.7 |  | 38.4 | 28.4 | 460.1 | 53.2 | 0.4 | 23.7
107.1207 | 2.0664 | 26 | 1549 | 49.4 | 50.1 | 44.9 | 31.8 | 28.1 | 20.8 |  | 0.05 | 103.9 | 42.1 | 0.8 |  |  | 3.35 | 24.6 |  | 38.3 | 28.4 | 459.9 | 53.1 | 0.4 | 23.8
107.129 | 2.0747 | 26 | 1548 | 48.9 | 50.1 | 45.1 | 31.9 | 28.2 | 21.1 |  | 0.05 | 104.2 | 41.6 | 0.8 |  |  | 3.35 | 24.7 |  | 38.5 | 28.4 | 459.9 | 53.2 | 0.4 | 23.8
107.1374 | 2.0831 | 26 | 1548 | 49.7 | 50.1 | 45.1 | 31.9 | 28.2 | 21.2 |  | 0.05 | 104 | 42.1 | 0.8 |  |  | 3.41 | 24.8 |  | 38.3 | 28.4 | 459.4 | 53 | 0.4 | 23.8
107.1457 | 2.0914 | 26 | 1556 | 49.1 | 50.1 | 45.1 | 31.9 | 28.2 | 20.9 |  | 0.05 | 103.7 | 42.6 | 0.8 |  |  | 3.32 | 24.9 |  | 38.6 | 28.4 | 460 | 53 | 0.4 | 23.9
107.154 | 2.0997 | 26 | 1547 | 48.7 | 49.9 | 45.1 | 31.9 | 28.3 | 20.9 |  | 0.05 | 104 | 41.6 | 0.8 |  |  | 3.34 | 24.8 |  | 38.3 | 28.6 | 459.7 | 53 | 0.4 | 23.9
107.1624 | 2.1081 | 26 | 1554 | 52.4 | 49.9 | 45 | 31.9 | 28.3 | 20.9 |  | 0.04 | 103.8 | 42.1 | 0.8 |  |  | 3.49 | 25.1 |  | 38.5 | 28.6 | 460.6 | 55.1 | 0.4 | 23.9
107.1707 | 2.1164 | 26 | 1550 | 49.4 | 49.9 | 44.9 | 31.9 | 28.3 | 20.9 |  | 0.05 | 104 | 42.1 | 0.8 |  |  | 3.36 | 25.1 |  | 38.4 | 28.6 | 459.5 | 53.3 | 0.4 | 23.9
107.179 | 2.1247 | 26 | 1551 | 52.4 | 49.8 | 45 | 31.9 | 28.3 | 21.1 |  | 0.04 | 104.1 | 42.1 | 0.8 |  |  | 3.49 | 25 |  | 38.5 | 28.7 | 460 | 55.1 | 0.4 | 23.9
107.1874 | 2.1331 | 26 | 1551 | 49 | 49.8 | 44.9 | 31.9 | 28.2 | 21 |  | 0.05 | 104.1 | 42.1 | 0.8 |  |  | 3.36 | 25 |  | 38.3 | 28.6 | 459.9 | 53.2 | 0.4 | 23.9
107.1957 | 2.1414 | 26 | 1552 | 52.2 | 49.8 | 44.9 | 31.9 | 28.3 | 21.2 |  | 0.03 | 104.1 | 42.1 | 0.8 |  |  | 3.51 | 25.2 |  | 38.4 | 28.6 | 460.4 | 55.1 | 0.4 | 23.9
107.204 | 2.1497 | 26 | 1548 | 49.2 | 49.8 | 44.9 | 31.9 | 28.3 | 21.1 |  | 0.05 | 103.9 | 41.6 | 0.8 |  |  | 3.33 | 25.2 |  | 38.3 | 28.7 | 459.5 | 53 | 0.4 | 23.9
107.2124 | 2.1581 | 26 | 1555 | 52.7 | 49.9 | 44.8 | 31.9 | 28.3 | 21.1 |  | 0.03 | 104.2 | 42.6 | 0.8 |  |  | 3.53 | 25.1 |  | 38.3 | 28.8 | 460.6 | 55.1 | 0.4 | 23.9
107.2207 | 2.1664 | 26 | 1550 | 49.2 | 49.8 | 45 | 32 | 28.4 | 21 |  | 0.05 | 104 | 41.6 | 0.8 |  |  | 3.37 | 25.3 |  | 38.4 | 28.8 | 459.4 | 53.1 | 0.4 | 23.9
107.229 | 2.1747 | 26 | 1549 | 49 | 49.8 | 44.9 | 32 | 28.5 | 21.2 |  | 0.05 | 103.9 | 41.6 | 0.8 |  |  | 3.34 | 25.3 |  | 38.3 | 28.9 | 459.4 | 53 | 0.4 | 23.9
107.2374 | 2.1831 | 26 | 1548 | 50.4 | 49.9 | 45.1 | 32 | 28.6 | 21.2 |  | 0.04 | 104 | 41.6 | 0.79 |  |  | 3.35 | 25.3 |  | 38.6 | 28.9 | 458.8 | 53.2 | 0.4 | 24
107.2457 | 2.1914 | 26 | 1545 | 48.6 | 49.9 | 45 | 32 | 28.6 | 21.3 |  | 0.04 | 104 | 41.6 | 0.8 |  |  | 3.34 | 25.4 |  | 38.4 | 29 | 459 | 53.2 | 0.4 | 24.1
107.254 | 2.1997 | 26 | 1549 | 52.6 | 49.9 | 45 | 32.1 | 28.6 | 21.7 |  | 0.03 | 103.9 | 42.1 | 0.8 |  |  | 3.5 | 25.4 |  | 38.6 | 29.1 | 459.5 | 55.1 | 0.4 | 24.1
107.2624 | 2.2081 | 26 | 1550 | 49 | 50 | 44.9 | 32 | 28.7 | 21.7 |  | 0.05 | 104 | 42.1 | 0.8 |  |  | 3.36 | 25.3 |  | 38.4 | 29.2 | 459.3 | 53.1 | 0.4 | 24
107.2707 | 2.2164 | 26 | 1554 | 51.9 | 49.9 | 45.1 | 31.9 | 28.7 | 21.6 |  | 0.04 | 104.1 | 42.1 | 0.79 |  |  | 3.49 | 25.2 |  | 38.5 | 29.2 | 459.7 | 55.1 | 0.4 | 23.9
107.279 | 2.2247 | 26 | 1548 | 49.7 | 50.1 | 45 | 32 | 28.8 | 21.6 |  | 0.05 | 104 | 42.1 | 0.8 |  |  | 3.35 | 24.9 |  | 38.3 | 29.3 | 458.4 | 53.1 | 0.4 | 24.1
107.2874 | 2.2331 | 26 | 1548 | 51.5 | 50 | 44.9 | 32 | 28.9 | 21.3 |  | 0.04 | 104.2 | 41.6 | 0.8 |  |  | 3.51 | 24.9 |  | 38.5 | 29.4 | 458.9 | 55 | 0.4 | 24.1
107.2957 | 2.2414 | 26 | 1550 | 49.7 | 50 | 44.9 | 32 | 28.9 | 21.4 |  | 0.05 | 103.9 | 42.1 | 0.8 |  |  | 3.34 | 25 |  | 38.4 | 29.4 | 459 | 53.2 | 0.4 | 24.1
107.304 | 2.2497 | 26 | 1545 | 49.4 | 50.2 | 44.9 | 32 | 29 | 21.4 |  | 0.05 | 104 | 42.1 | 0.8 |  |  | 3.37 | 25.2 |  | 38.3 | 29.4 | 458.5 | 53.3 | 0.4 | 24.1
107.3124 | 2.2581 | 26 | 1554 | 48 | 50.1 | 45 | 32 | 29 | 21.5 |  | 0.05 | 103.7 | 42.1 | 0.8 |  |  | 3.33 | 25.2 |  | 38.6 | 29.5 | 459.4 | 53.2 | 0.4 | 24.1
107.3207 | 2.2664 | 26 | 1547 | 49.4 | 50.1 | 45 | 32 | 29.1 | 21.3 |  | 0.05 | 104 | 42.1 | 0.8 |  |  | 3.39 | 25.1 |  | 38.4 | 29.6 | 458.3 | 53.2 | 0.4 | 24.2
107.329 | 2.2747 | 26 | 1553 | 52.1 | 50.1 | 44.9 | 31.9 | 29.2 | 20.9 |  | 0.04 | 103.8 | 42.1 | 0.8 |  |  | 3.59 | 25.1 |  | 38.4 | 29.6 | 458.8 | 55 | 0.4 | 24.1
107.3374 | 2.2831 | 26 | 1549 | 49.5 | 50.1 | 44.9 | 31.9 | 29.2 | 20.6 |  | 0.05 | 104 | 42.1 | 0.8 |  |  | 3.37 | 25.2 |  | 38.5 | 29.7 | 458.8 | 53.2 | 0.4 | 24
107.3457 | 2.2914 | 26 | 1558 | 53.4 | 49.9 | 44.8 | 31.9 | 29.3 | 20.4 |  | 0.04 | 103.8 | 42.1 | 0.8 |  |  | 3.55 | 25.2 |  | 38.4 | 29.8 | 459.4 | 55 | 0.4 | 23.8
107.354 | 2.2997 | 26 | 1546 | 48.7 | 49.9 | 44.7 | 32 | 29.3 | 20.3 |  | 0.05 | 104 | 41.6 | 0.8 |  |  | 3.41 | 24.8 |  | 38.4 | 29.9 | 458.4 | 53.3 | 0.4 | 23.7
107.3624 | 2.3081 | 26 | 1547 | 49.8 | 49.8 | 44.6 | 31.9 | 29.4 | 20.2 |  | 0.05 | 104 | 42.1 | 0.79 |  |  | 3.37 | 24.6 |  | 38.3 | 29.9 | 458.9 | 53.3 | 0.4 | 23.6
107.3707 | 2.3164 | 26 | 1551 | 52.8 | 49.8 | 44.6 | 31.9 | 29.5 | 20.2 |  | 0.04 | 104.2 | 42.1 | 0.8 |  |  | 3.52 | 24.6 |  | 38.5 | 30 | 459.4 | 55.2 | 0.4 | 23.4
107.379 | 2.3247 | 26 | 1549 | 49.8 | 49.7 | 44.6 | 31.9 | 29.5 | 20.1 |  | 0.05 | 104 | 42.1 | 0.8 |  |  | 3.36 | 24.3 |  | 38.4 | 30.1 | 459.3 | 53.3 | 0.4 | 23.3
107.3874 | 2.3331 | 26 | 1550 | 50 | 49.7 | 44.7 | 31.9 | 29.6 | 20 |  | 0.05 | 104 | 42.1 | 0.8 |  |  | 3.37 | 24.2 |  | 38.2 | 30.1 | 459.5 | 53.2 | 0.4 | 23.2
107.3957 | 2.3414 | 26 | 1554 | 52.7 | 49.8 | 44.8 | 31.9 | 29.7 | 20.1 |  | 0.03 | 104.2 | 42.1 | 0.8 |  |  | 3.53 | 24.6 |  | 38.5 | 30.2 | 459.5 | 55.2 | 0.4 | 23.1
107.404 | 2.3497 | 26 | 1543 | 49.6 | 49.8 | 44.8 | 31.8 | 29.6 | 19.9 |  | 0.05 | 104 | 41.6 | 0.8 |  |  | 3.41 | 24.4 |  | 38.3 | 30.1 | 458.4 | 53.4 | 0.4 | 22.9
107.4124 | 2.3581 | 26 | 1554 | 52.3 | 49.9 | 44.9 | 31.8 | 29.7 | 20.1 |  | 0.04 | 104.2 | 42.1 | 0.8 |  |  | 3.54 | 24.3 |  | 38.4 | 30.2 | 459.3 | 55.4 | 0.4 | 22.8
107.4207 | 2.3664 | 26 | 1547 | 49.3 | 49.9 | 44.9 | 31.8 | 29.7 | 20.1 |  | 0.05 | 104 | 41.6 | 0.8 |  |  | 3.39 | 24.4 |  | 38.3 | 30.2 | 458.3 | 53.5 | 0.4 | 22.7
107.429 | 2.3747 | 26 | 1552 | 50.1 | 50 | 44.9 | 31.8 | 29.8 | 20 |  | 0.04 | 104 | 41.6 | 0.8 |  |  | 3.37 | 24.2 |  | 38.3 | 30.3 | 458.4 | 53.5 | 0.4 | 22.5
107.4374 | 2.3831 | 26 | 1549 | 49.7 | 50 | 44.9 | 31.8 | 29.8 | 19.9 |  | 0.05 | 104 | 42.1 | 0.8 |  |  | 3.36 | 24.4 |  | 38.2 | 30.3 | 458.3 | 53.4 | 0.4 | 22.4
107.4457 | 2.3914 | 26 | 1549 | 49.6 | 50.1 | 45.1 | 31.9 | 29.9 | 19.9 |  | 0.05 | 104 | 41.6 | 0.79 |  |  | 3.35 | 24.4 |  | 38.2 | 30.4 | 458.1 | 53.5 | 0.4 | 22.3
107.454 | 2.3997 | 26 | 1552 | 53.2 | 50.1 | 45.2 | 31.9 | 30 | 19.9 |  | 0.03 | 104.1 | 42.1 | 0.8 |  |  | 3.51 | 24.5 |  | 38.4 | 30.4 | 457.9 | 55.4 | 0.4 | 22.3
107.4624 | 2.4081 | 26 | 1549 | 49.8 | 50.1 | 45.1 | 32 | 30 | 19.8 |  | 0.04 | 104.1 | 42.1 | 0.8 |  |  | 3.33 | 24.7 |  | 38.4 | 30.6 | 457.4 | 53.5 | 0.4 | 22.3
107.4707 | 2.4164 | 26 | 1551 | 49.9 | 50.2 | 45.1 | 32 | 30.1 | 19.7 |  | 0.05 | 104 | 42.1 | 0.8 |  |  | 3.36 | 24.8 |  | 38.3 | 30.6 | 457.8 | 53.4 | 0.4 | 22.3
107.479 | 2.4247 | 26 | 1551 | 53.4 | 50.2 | 45.1 | 32.1 | 30.2 | 20 |  | 0.03 | 104.2 | 42.1 | 0.8 |  |  | 3.5 | 24.7 |  | 38.6 | 30.7 | 457.6 | 55.4 | 0.4 | 22.3
107.4874 | 2.4331 | 26 | 1548 | 49.4 | 50.1 | 45.1 | 32.1 | 30.2 | 20.1 |  | 0.05 | 104 | 41.6 | 0.8 |  |  | 3.37 | 24.7 |  | 38.4 | 30.7 | 457.2 | 53.5 | 0.4 | 22.4
107.4957 | 2.4414 | 26 | 1549 | 49.7 | 50.1 | 45 | 32.1 | 30.3 | 20.9 |  | 0.05 | 104.1 | 42.1 | 0.8 |  |  | 3.36 | 24.8 |  | 38.4 | 30.7 | 457 | 53.5 | 0.4 | 22.4
107.504 | 2.4497 | 26 | 1549 | 49.5 | 49.9 | 44.9 | 32.1 | 30.3 | 21 |  | 0.05 | 104 | 42.1 | 0.8 |  |  | 3.34 | 24.7 |  | 38.4 | 30.8 | 457.6 | 53.5 | 0.4 | 22.4
107.5124 | 2.4581 | 26 | 1548 | 49.7 | 49.9 | 44.9 | 32.1 | 30.4 | 21.2 |  | 0.05 | 104 | 42.1 | 0.8 |  |  | 3.4 | 24.7 |  | 38.3 | 30.8 | 457.5 | 53.5 | 0.4 | 22.5
107.5207 | 2.4664 | 26 | 1550 | 49.6 | 49.9 | 44.9 | 32.1 | 30.4 | 21.8 |  | 0.05 | 104 | 41.6 | 0.8 |  |  | 3.37 | 24.8 |  | 38.6 | 30.9 | 457.3 | 53.4 | 0.4 | 22.4
107.529 | 2.4747 | 26 | 1548 | 50 | 49.9 | 44.9 | 32.1 | 30.4 | 21.7 |  | 0.05 | 104 | 42.1 | 0.8 |  |  | 3.38 | 24.8 |  | 38.4 | 31 | 457.4 | 53.5 | 0.4 | 22.3
107.5374 | 2.4831 | 26 | 1548 | 49.6 | 49.8 | 44.8 | 31.9 | 30.4 | 21.9 |  | 0.05 | 104 | 41.6 | 0.79 |  |  | 3.36 | 24.6 |  | 38.3 | 30.9 | 457.5 | 53.5 | 0.4 | 22.3
107.5457 | 2.4914 | 26 | 1548 | 50.3 | 49.8 | 44.9 | 31.9 | 30.4 | 22.1 |  | 0.05 | 104 | 41.6 | 0.8 |  |  | 3.42 | 24.4 |  | 38.4 | 31 | 458 | 53.5 | 0.4 | 22.4
107.554 | 2.4997 | 26 | 1548 | 52.5 | 49.8 | 44.9 | 31.9 | 30.5 | 22.1 |  | 0.04 | 103.9 | 42.1 | 0.8 |  |  | 3.51 | 24.5 |  | 38.3 | 31 | 457.6 | 55.4 | 0.4 | 22.3
109.5623 | 0.50805 | 27 | 1553 | 50.8 | 49.7 | 45.1 | 31.8 | 32.1 | 37.6 |  | 0.05 | 104 | 42.1 | 0.8 |  |  | 3.48 | 25.1 |  | 38.8 | 32.4 | 474.1 | 54.8 | 0.4 | 23.3
109.5707 | 0.51639 | 27 | 1552 | 50.4 | 49.9 | 45.1 | 31.8 | 32.2 | 37.2 |  | 0.04 | 103.9 | 42.1 | 0.8 |  |  | 3.5 | 25.4 |  | 38.7 | 32.5 | 473.8 | 54.8 | 0.4 | 23.4
109.579 | 0.52472 | 27 | 1549 | 51 | 50 | 45.1 | 31.9 | 32.3 | 36.9 |  | 0.04 | 104 | 42.1 | 0.8 |  |  | 3.5 | 25.4 |  | 38.8 | 32.6 | 473.1 | 54.7 | 0.4 | 23.4
109.5873 | 0.53305 | 27 | 1547 | 48.2 | 50.1 | 45 | 32 | 32.3 | 36.6 |  | 0.05 | 103.9 | 41.6 | 0.8 |  |  | 3.34 | 25.1 |  | 38.7 | 32.7 | 472.8 | 53.1 | 0.4 | 23.4
109.5957 | 0.54139 | 27 | 1552 | 51.1 | 50.1 | 45 | 31.9 | 32.2 | 36.3 |  | 0.04 | 104 | 42.1 | 0.8 |  |  | 3.48 | 24.8 |  | 38.7 | 32.6 | 473 | 54.7 | 0.4 | 23.4
109.604 | 0.54972 | 27 | 1547 | 47 | 50.1 | 44.8 | 32 | 31.9 | 35.9 |  | 0.06 | 104.1 | 42.1 | 0.8 |  |  | 3.33 | 24.8 |  | 38.7 | 32.3 | 472.6 | 52.8 | 0.4 | 23.4
109.6123 | 0.55805 | 27 | 1542 | 46.9 | 50.1 | 44.8 | 32.1 | 31.3 | 35.6 |  | 0.06 | 103.7 | 41.6 | 0.8 |  |  | 3.39 | 24.9 |  | 38.7 | 31.8 | 472 | 53 | 0.4 | 23.4
109.6207 | 0.56639 | 27 | 1552 | 50.7 | 50.1 | 44.9 | 32.1 | 30.5 | 35.2 |  | 0.04 | 104.2 | 42.1 | 0.8 |  |  | 3.46 | 25.2 |  | 38.7 | 30.8 | 472.6 | 54.6 | 0.4 | 23.4
109.629 | 0.57472 | 27 | 1551 | 51.7 | 50.1 | 44.9 | 32.1 | 29.6 | 34.9 |  | 0.04 | 104 | 42.1 | 0.8 |  |  | 3.51 | 25.1 |  | 38.7 | 29.7 | 472.3 | 54.6 | 0.4 | 23.4
109.6373 | 0.58305 | 27 | 1553 | 51.3 | 50.1 | 44.8 | 32.2 | 28.7 | 34.7 |  | 0.04 | 104.2 | 42.1 | 0.8 |  |  | 3.5 | 24.8 |  | 38.7 | 28.6 | 472.4 | 54.5 | 0.4 | 23.4
109.6457 | 0.59139 | 27 | 1551 | 51.3 | 49.9 | 45.1 | 32.1 | 27.8 | 34.4 |  | 0.04 | 104 | 42.1 | 0.8 |  |  | 3.5 | 24.8 |  | 38.7 | 27.6 | 472.2 | 54.6 | 0.4 | 23.4
109.654 | 0.59972 | 27 | 1546 | 49.8 | 50 | 44.9 | 32.2 | 27.2 | 34 |  | 0.04 | 103.7 | 41.6 | 0.8 |  |  | 3.47 | 24.8 |  | 38.6 | 26.8 | 472.2 | 54.6 | 0.4 | 23.5
109.6623 | 0.60805 | 27 | 1549 | 51.2 | 50 | 44.9 | 32.1 | 26.8 | 33.8 |  | 0.04 | 104 | 42.1 | 0.8 |  |  | 3.49 | 24.8 |  | 38.7 | 26.3 | 471.9 | 54.6 | 0.4 | 23.5
109.6707 | 0.61639 | 27 | 1545 | 50 | 50 | 44.9 | 32.1 | 26.4 | 33.6 |  | 0.04 | 103.8 | 42.6 | 0.8 |  |  | 3.5 | 24.9 |  | 38.6 | 26 | 471.8 | 54.7 | 0.4 | 23.5
109.679 | 0.62472 | 27 | 1538 | 48.3 | 50 | 45.1 | 32.1 | 26.2 | 33.3 |  | 0.05 | 103.8 | 41.6 | 0.8 |  |  | 3.41 | 25.1 |  | 38.7 | 25.8 | 471.2 | 53.1 | 0.4 | 23.6
109.6873 | 0.63305 | 27 | 1552 | 51.2 | 49.9 | 45.1 | 32.1 | 26.1 | 33.1 |  | 0.04 | 103.9 | 42.1 | 0.79 |  |  | 3.51 | 24.9 |  | 38.7 | 25.7 | 472.1 | 54.6 | 0.4 | 23.4
109.6957 | 0.64139 | 27 | 1546 | 48 | 49.9 | 44.9 | 31.9 | 25.8 | 32.8 |  | 0.05 | 104.1 | 41.6 | 0.8 |  |  | 3.34 | 24.7 |  | 38.6 | 25.4 | 471.7 | 52.6 | 0.4 | 23.5
109.704 | 0.64972 | 27 | 1553 | 51.4 | 49.9 | 44.9 | 32 | 25.7 | 32.6 |  | 0.04 | 104 | 42.1 | 0.8 |  |  | 3.51 | 24.9 |  | 38.6 | 25.4 | 472.2 | 54.5 | 0.4 | 23.6
109.7123 | 0.65805 | 27 | 1556 | 51.6 | 49.9 | 44.9 | 31.9 | 25.7 | 32.3 |  | 0.04 | 103.6 | 41.6 | 0.8 |  |  | 3.49 | 25 |  | 38.5 | 25.4 | 472.2 | 54.4 | 0.4 | 23.6
109.7207 | 0.66639 | 27 | 1550 | 48.2 | 49.9 | 45.1 | 31.9 | 25.6 | 32.1 |  | 0.05 | 104.1 | 41.6 | 0.8 |  |  | 3.34 | 24.9 |  | 38.5 | 25.4 | 471.8 | 52.7 | 0.4 | 23.6
109.729 | 0.67472 | 27 | 1554 | 51.6 | 49.9 | 45.1 | 31.9 | 25.6 | 31.7 |  | 0.04 | 104 | 42.6 | 0.8 |  |  | 3.5 | 25.2 |  | 38.6 | 25.4 | 471.9 | 54.6 | 0.4 | 23.6
109.7373 | 0.68305 | 27 | 1546 | 47.4 | 49.8 | 44.9 | 31.8 | 25.5 | 31.5 |  | 0.06 | 104.1 | 41.6 | 0.8 |  |  | 3.37 | 25.5 |  | 38.4 | 25.5 | 471.5 | 52.8 | 0.4 | 23.5
109.7457 | 0.69139 | 27 | 1550 | 51.2 | 49.8 | 44.9 | 31.8 | 25.6 | 31.3 |  | 0.04 | 104 | 41.6 | 0.8 |  |  | 3.46 | 25.3 |  | 38.5 | 25.4 | 471.6 | 54.6 | 0.4 | 23.5
109.754 | 0.69972 | 27 | 1549 | 48.3 | 49.8 | 45 | 31.8 | 25.6 | 31.1 |  | 0.05 | 104.1 | 41.6 | 0.8 |  |  | 3.37 | 25.3 |  | 38.3 | 25.5 | 471.4 | 52.7 | 0.4 | 23.6
109.7623 | 0.70805 | 27 | 1545 | 46.1 | 49.8 | 45 | 31.8 | 25.6 | 30.9 |  | 0.05 | 103.7 | 42.1 | 0.8 |  |  | 3.37 | 25.2 |  | 38.5 | 25.6 | 471.3 | 52.9 | 0.4 | 23.5
109.7707 | 0.71639 | 27 | 1553 | 51.5 | 49.8 | 45.1 | 31.8 | 25.7 | 30.8 |  | 0.04 | 104 | 42.1 | 0.8 |  |  | 3.5 | 24.8 |  | 38.5 | 25.7 | 471.4 | 54.6 | 0.4 | 23.6
109.779 | 0.72472 | 27 | 1546 | 48.1 | 49.9 | 45.1 | 31.9 | 25.7 | 30.5 |  | 0.05 | 104 | 42.1 | 0.8 |  |  | 3.36 | 24.7 |  | 38.3 | 25.7 | 470.9 | 52.9 | 0.4 | 23.7
109.7873 | 0.73305 | 27 | 1552 | 50.9 | 49.9 | 45.1 | 31.9 | 25.8 | 30.4 |  | 0.04 | 104 | 42.6 | 0.8 |  |  | 3.5 | 24.4 |  | 38.4 | 25.8 | 471.1 | 54.6 | 0.4 | 23.7
109.7957 | 0.74139 | 27 | 1541 | 47.4 | 50 | 45.1 | 31.9 | 25.9 | 30.2 |  | 0.06 | 104.1 | 41.6 | 0.8 |  |  | 3.34 | 24.6 |  | 38.3 | 25.9 | 470.3 | 52.9 | 0.4 | 23.8
109.804 | 0.74972 | 27 | 1547 | 51.4 | 49.8 | 45 | 31.8 | 25.9 | 30.1 |  | 0.04 | 103.9 | 42.1 | 0.8 |  |  | 3.51 | 24.3 |  | 38.3 | 25.9 | 470.6 | 54.7 | 0.4 | 23.6
109.8123 | 0.75805 | 27 | 1549 | 47.7 | 49.9 | 44.9 | 31.9 | 25.9 | 29.9 |  | 0.05 | 104 | 41.6 | 0.8 |  |  | 3.36 | 24.2 |  | 38.2 | 26 | 470.7 | 52.8 | 0.4 | 23.7
109.8207 | 0.76639 | 27 | 1548 | 51.1 | 49.9 | 45 | 31.9 | 26 | 29.8 |  | 0.04 | 104 | 42.1 | 0.8 |  |  | 3.52 | 24.4 |  | 38.3 | 26.1 | 470.4 | 54.8 | 0.4 | 23.7
109.829 | 0.77472 | 27 | 1544 | 51.6 | 49.9 | 45.1 | 31.9 | 26.1 | 29.6 |  | 0.04 | 104 | 41.6 | 0.8 |  |  | 3.5 | 24.8 |  | 38.2 | 26.3 | 470.1 | 54.8 | 0.4 | 23.8
109.8373 | 0.78305 | 27 | 1548 | 47.8 | 50 | 45 | 31.9 | 26.2 | 29.3 |  | 0.05 | 104.1 | 42.1 | 0.8 |  |  | 3.33 | 24.6 |  | 38.3 | 26.3 | 470.3 | 52.9 | 0.4 | 23.8
109.8457 | 0.79139 | 27 | 1547 | 51.6 | 50 | 45.1 | 31.9 | 26.2 | 29.2 |  | 0.04 | 104 | 41.6 | 0.8 |  |  | 3.51 | 24.7 |  | 38.3 | 26.4 | 470 | 54.9 | 0.4 | 23.8
109.854 | 0.79972 | 27 | 1547 | 47.8 | 50 | 45 | 31.9 | 26.3 | 29 |  | 0.05 | 104 | 41.6 | 0.8 |  |  | 3.37 | 24.9 |  | 38.3 | 26.6 | 470 | 53 | 0.4 | 23.8
109.8623 | 0.80805 | 27 | 1550 | 47.9 | 50 | 45 | 32 | 26.4 | 28.8 |  | 0.05 | 103.7 | 41.6 | 0.8 |  |  | 3.4 | 24.8 |  | 38.3 | 26.6 | 470.1 | 53.1 | 0.4 | 23.7
109.8707 | 0.81639 | 27 | 1546 | 48.7 | 49.9 | 44.8 | 31.9 | 26.4 | 28.7 |  | 0.05 | 104 | 42.1 | 0.8 |  |  | 3.37 | 25.1 |  | 38.2 | 26.7 | 469.6 | 53 | 0.4 | 23.8
109.879 | 0.82472 | 27 | 1546 | 48.5 | 49.9 | 44.8 | 32 | 26.6 | 28.5 |  | 0.04 | 104.1 | 42.1 | 0.8 |  |  | 3.36 | 24.6 |  | 38.3 | 26.8 | 469.8 | 53.1 | 0.4 | 23.8
109.8873 | 0.83305 | 27 | 1548 | 52.1 | 49.9 | 44.9 | 32.1 | 26.7 | 28.3 |  | 0.03 | 104.2 | 41.6 | 0.8 |  |  | 3.54 | 24.1 |  | 38.3 | 26.9 | 469.8 | 55.2 | 0.4 | 23.9
109.8957 | 0.84139 | 27 | 1549 | 48.6 | 50.1 | 44.9 | 32.1 | 26.8 | 28.2 |  | 0.04 | 104 | 41.6 | 0.8 |  |  | 3.37 | 23.6 |  | 38.3 | 27 | 469.6 | 53.3 | 0.4 | 23.9
109.904 | 0.84972 | 27 | 1552 | 51.8 | 50.1 | 44.9 | 32 | 26.9 | 28 |  | 0.03 | 104 | 42.1 | 0.8 |  |  | 3.53 | 23 |  | 38.4 | 27.2 | 470 | 55.1 | 0.4 | 23.9
109.9123 | 0.85805 | 27 | 1551 | 49.3 | 50.1 | 44.9 | 31.9 | 27 | 27.9 |  | 0.06 | 104 | 42.1 | 0.8 |  |  | 3.4 | 22.6 |  | 38.3 | 27.3 | 469.8 | 53.2 | 0.4 | 23.9
109.9207 | 0.86639 | 27 | 1556 | 52.3 | 50 | 45 | 31.8 | 27.1 | 27.7 |  | 0.04 | 103.8 | 41.6 | 0.8 |  |  | 3.52 | 22 |  | 38.2 | 27.3 | 470 | 55 | 0.4 | 23.9
109.929 | 0.87472 | 27 | 1552 | 49.5 | 50.1 | 44.9 | 31.7 | 27.2 | 27.6 |  | 0.05 | 103.9 | 42.1 | 0.8 |  |  | 3.37 | 21.6 |  | 38.2 | 27.4 | 469.5 | 53.1 | 0.4 | 23.9
109.9373 | 0.88305 | 27 | 1550 | 49.4 | 50.1 | 45.1 | 31.6 | 27.2 | 27.3 |  | 0.05 | 104 | 42.1 | 0.8 |  |  | 3.39 | 21.9 |  | 38.1 | 27.5 | 469.4 | 53.2 | 0.4 | 23.9
109.9457 | 0.89139 | 27 | 1549 | 49.4 | 50.1 | 45.1 | 31.6 | 27.3 | 27.2 |  | 0.05 | 104.2 | 41.6 | 0.79 |  |  | 3.37 | 22.6 |  | 38.1 | 27.6 | 469.2 | 53.2 | 0.4 | 23.9
109.954 | 0.89972 | 27 | 1552 | 47.9 | 50 | 44.9 | 31.6 | 27.4 | 26.9 |  | 0.04 | 104 | 41.6 | 0.79 |  |  | 3.39 | 22.9 |  | 38 | 27.7 | 470 | 54.1 | 0.4 | 23.8
109.9623 | 0.90805 | 27 | 1547 | 49.1 | 49.8 | 44.8 | 31.5 | 27.3 | 26.8 |  | 0.05 | 104 | 41.6 | 0.8 |  |  | 3.37 | 23.8 |  | 37.9 | 27.7 | 469 | 53.1 | 0.4 | 23.7
109.9707 | 0.91639 | 27 | 1549 | 52.3 | 49.8 | 44.8 | 31.6 | 27.4 | 26.7 |  | 0.04 | 104 | 41.6 | 0.8 |  |  | 3.51 | 24.1 |  | 37.9 | 27.7 | 469.4 | 55 | 0.4 | 23.6
109.979 | 0.92472 | 27 | 1549 | 48.9 | 49.8 | 44.8 | 31.7 | 27.5 | 26.4 |  | 0.05 | 104 | 42.1 | 0.8 |  |  | 3.37 | 24.8 |  | 37.9 | 27.8 | 469.3 | 53.1 | 0.4 | 23.6
109.9873 | 0.93305 | 27 | 1550 | 53 | 49.8 | 44.9 | 31.9 | 27.5 | 26.2 |  | 0.04 | 103.9 | 42.1 | 0.8 |  |  | 3.52 | 25 |  | 38 | 27.9 | 469.1 | 55 | 0.4 | 23.6
109.9957 | 0.94139 | 27 | 1547 | 48.7 | 49.8 | 45 | 32 | 27.6 | 26 |  | 0.05 | 103.9 | 42.1 | 0.8 |  |  | 3.36 | 25.2 |  | 38 | 28 | 468.9 | 53 | 0.4 | 23.7
110.004 | 0.94972 | 27 | 1553 | 52.7 | 49.8 | 44.9 | 32.2 | 27.7 | 25.9 |  | 0.04 | 104.1 | 42.1 | 0.8 |  |  | 3.51 | 25.2 |  | 38.1 | 28.1 | 469.4 | 54.9 | 0.4 | 23.7
110.0123 | 0.95805 | 27 | 1548 | 49.2 | 49.8 | 44.9 | 32.2 | 27.6 | 25.7 |  | 0.05 | 104 | 42.1 | 0.8 |  |  | 3.38 | 24.8 |  | 37.9 | 28.2 | 468.8 | 53 | 0.4 | 23.7
110.0207 | 0.96639 | 27 | 1549 | 51.7 | 49.8 | 44.9 | 32.2 | 27.7 | 25.6 |  | 0.04 | 103.9 | 42.6 | 0.8 |  |  | 3.53 | 25.1 |  | 38.1 | 28.1 | 468.9 | 55 | 0.4 | 23.7
110.029 | 0.97472 | 27 | 1549 | 48.8 | 49.9 | 45 | 32.3 | 27.7 | 25.6 |  | 0.05 | 104 | 42.1 | 0.8 |  |  | 3.35 | 25.7 |  | 38 | 28.2 | 468.7 | 53 | 0.4 | 23.7
110.0373 | 0.98305 | 27 | 1553 | 52.4 | 49.9 | 44.9 | 32.3 | 27.8 | 25.3 |  | 0.03 | 104 | 42.1 | 0.8 |  |  | 3.53 | 25.9 |  | 38.1 | 28.3 | 468.7 | 54.9 | 0.4 | 23.7
110.0457 | 0.99139 | 27 | 1547 | 48.4 | 50 | 45.1 | 32.3 | 27.9 | 25.1 |  | 0.05 | 104 | 42.1 | 0.8 |  |  | 3.37 | 25.9 |  | 38.1 | 28.4 | 468.1 | 53 | 0.4 | 23.7
110.054 | 0.99972 | 27 | 1556 | 52 | 49.9 | 44.9 | 32.3 | 27.9 | 25 |  | 0.03 | 104 | 42.1 | 0.8 |  |  | 3.49 | 26.2 |  | 38.2 | 28.4 | 468.7 | 55 | 0.4 | 23.7
110.0623 | 1.0081 | 27 | 1553 | 49.6 | 50 | 44.9 | 32.2 | 27.9 | 24.9 |  | 0.05 | 104 | 42.1 | 0.8 |  |  | 3.37 | 26.2 |  | 38.1 | 28.4 | 468.3 | 53 | 0.4 | 23.6
110.0707 | 1.0164 | 27 | 1557 | 51.8 | 50 | 44.9 | 32.2 | 28 | 24.9 |  | 0.03 | 103.8 | 42.1 | 0.8 |  |  | 3.55 | 25.8 |  | 38.1 | 28.5 | 468.6 | 54.9 | 0.4 | 23.6
110.079 | 1.0247 | 27 | 1551 | 49.2 | 50 | 45.1 | 32.1 | 28.1 | 24.7 |  | 0.05 | 104 | 42.1 | 0.8 |  |  | 3.37 | 26.2 |  | 38.1 | 28.6 | 467.8 | 53.1 | 0.4 | 23.7
110.0873 | 1.0331 | 27 | 1547 | 48.9 | 50.1 | 44.9 | 32 | 28.2 | 24.7 |  | 0.05 | 104 | 42.1 | 0.79 |  |  | 3.37 | 26.1 |  | 38.1 | 28.7 | 467.3 | 53.1 | 0.4 | 23.7
110.0957 | 1.0414 | 27 | 1540 | 47.2 | 50.1 | 45.1 | 31.9 | 28.3 | 24.7 |  | 0.05 | 103.7 | 41.6 | 0.8 |  |  | 3.41 | 26.2 |  | 38.2 | 28.7 | 466.7 | 53.3 | 0.4 | 23.7
110.104 | 1.0497 | 27 | 1551 | 49 | 50.2 | 45 | 31.9 | 28.3 | 24.4 |  | 0.05 | 104 | 42.1 | 0.8 |  |  | 3.38 | 26.4 |  | 38.1 | 28.8 | 467.5 | 53.1 | 0.4 | 23.7
110.1123 | 1.0581 | 27 | 1548 | 51.8 | 50.2 | 44.9 | 31.7 | 28.4 | 24.3 |  | 0.04 | 104.2 | 42.1 | 0.8 |  |  | 3.5 | 26.2 |  | 38 | 28.8 | 467.1 | 55.2 | 0.4 | 23.6
110.1207 | 1.0664 | 27 | 1552 | 49.2 | 50 | 44.8 | 31.6 | 28.4 | 24.2 |  | 0.05 | 104 | 42.1 | 0.8 |  |  | 3.35 | 26.2 |  | 37.9 | 28.9 | 467.1 | 53.1 | 0.4 | 23.6
110.129 | 1.0747 | 27 | 1549 | 49.1 | 50.1 | 44.9 | 31.6 | 28.4 | 24.2 |  | 0.05 | 104 | 42.1 | 0.8 |  |  | 3.4 | 25.9 |  | 37.9 | 28.9 | 467 | 53.1 | 0.4 | 23.6
110.1373 | 1.0831 | 27 | 1549 | 48.8 | 50.1 | 45.1 | 31.6 | 28.5 | 24.3 |  | 0.05 | 104.1 | 42.1 | 0.8 |  |  | 3.39 | 25.9 |  | 38.1 | 29 | 466.7 | 53.1 | 0.4 | 23.6
110.1457 | 1.0914 | 27 | 1548 | 49.4 | 50.1 | 45.2 | 31.6 | 28.6 | 24.3 |  | 0.05 | 104 | 42.1 | 0.8 |  |  | 3.37 | 26 |  | 37.9 | 29.1 | 466.4 | 53.1 | 0.4 | 23.7
110.154 | 1.0997 | 27 | 1552 | 52.7 | 50 | 45 | 31.6 | 28.6 | 24.4 |  | 0.04 | 104.2 | 42.1 | 0.8 |  |  | 3.5 | 25.9 |  | 38.1 | 29.2 | 466.8 | 55 | 0.4 | 23.6
110.1623 | 1.1081 | 27 | 1551 | 49.6 | 50 | 45.1 | 31.7 | 28.7 | 24.6 |  | 0.05 | 104 | 42.1 | 0.79 |  |  | 3.37 | 26.1 |  | 37.9 | 29.2 | 466.9 | 53 | 0.4 | 23.7
110.1707 | 1.1164 | 27 | 1551 | 52.5 | 50 | 45.1 | 31.7 | 28.8 | 24.6 |  | 0.04 | 103.7 | 42.1 | 0.8 |  |  | 3.52 | 26 |  | 38 | 29.3 | 466.7 | 55 | 0.4 | 23.7
110.179 | 1.1247 | 27 | 1548 | 49.4 | 50 | 45.1 | 31.7 | 28.8 | 24.4 |  | 0.05 | 104 | 42.1 | 0.79 |  |  | 3.37 | 26.2 |  | 38 | 29.4 | 466.2 | 53.1 | 0.4 | 23.7
110.1873 | 1.1331 | 27 | 1551 | 48.7 | 50 | 45 | 31.7 | 28.9 | 24.4 |  | 0.05 | 104 | 42.1 | 0.8 |  |  | 3.37 | 26.3 |  | 37.9 | 29.4 | 467 | 53.1 | 0.4 | 23.7
110.1957 | 1.1414 | 27 | 1550 | 49.5 | 50 | 45.1 | 31.8 | 28.9 | 24.4 |  | 0.05 | 103.9 | 42.1 | 0.8 |  |  | 3.36 | 25.9 |  | 38.1 | 29.5 | 466.4 | 53 | 0.4 | 23.7
110.204 | 1.1497 | 27 | 1552 | 49.5 | 50.1 | 45.1 | 31.8 | 29.1 | 24.4 |  | 0.05 | 104 | 42.1 | 0.8 |  |  | 3.41 | 26.1 |  | 37.9 | 29.6 | 466.8 | 53.1 | 0.4 | 23.8
110.2123 | 1.1581 | 27 | 1552 | 52.9 | 49.9 | 44.8 | 31.8 | 29.1 | 24.3 |  | 0.04 | 104.1 | 42.1 | 0.8 |  |  | 3.55 | 26.2 |  | 38.1 | 29.6 | 466.8 | 55 | 0.4 | 23.6
110.2207 | 1.1664 | 27 | 1549 | 49 | 49.8 | 44.7 | 31.8 | 29.1 | 24.1 |  | 0.05 | 104 | 42.6 | 0.79 |  |  | 3.42 | 26.1 |  | 37.9 | 29.6 | 466.3 | 53 | 0.4 | 23.4
110.229 | 1.1747 | 27 | 1555 | 52.8 | 49.8 | 44.6 | 31.9 | 29.2 | 24.1 |  | 0.04 | 103.8 | 42.1 | 0.8 |  |  | 3.55 | 26.1 |  | 38 | 29.7 | 467.1 | 54.9 | 0.4 | 23.2
110.2373 | 1.1831 | 27 | 1548 | 48.9 | 49.7 | 44.4 | 31.9 | 29.2 | 24 |  | 0.05 | 104 | 42.1 | 0.79 |  |  | 3.39 | 26.2 |  | 38 | 29.7 | 466.4 | 53.1 | 0.4 | 23.1
110.2457 | 1.1914 | 27 | 1554 | 49.4 | 49.7 | 44.4 | 31.9 | 29.3 | 23.9 |  | 0.05 | 104 | 42.1 | 0.8 |  |  | 3.38 | 26.2 |  | 37.9 | 29.8 | 467.2 | 53 | 0.4 | 22.9
110.254 | 1.1997 | 27 | 1544 | 51.7 | 49.8 | 44.5 | 32 | 29.4 | 23.7 |  | 0.05 | 104 | 42.1 | 0.8 |  |  | 3.51 | 26.3 |  | 38.1 | 29.8 | 466 | 53.9 | 0.4 | 22.8
110.2623 | 1.2081 | 27 | 1548 | 48.8 | 49.8 | 44.6 | 32.1 | 29.4 | 23.6 |  | 0.05 | 104 | 42.1 | 0.79 |  |  | 3.38 | 26.2 |  | 38 | 29.9 | 466.5 | 53.1 | 0.4 | 22.6
110.2707 | 1.2164 | 27 | 1552 | 52.8 | 49.9 | 44.7 | 32.1 | 29.5 | 23.6 |  | 0.03 | 104 | 42.6 | 0.8 |  |  | 3.53 | 26.3 |  | 38.1 | 29.9 | 466.4 | 55 | 0.4 | 22.6
110.279 | 1.2247 | 27 | 1549 | 49.6 | 49.9 | 44.9 | 32.1 | 29.5 | 23.5 |  | 0.05 | 104 | 42.1 | 0.8 |  |  | 3.37 | 26.2 |  | 38 | 30 | 466.3 | 53 | 0.4 | 22.4
110.2873 | 1.2331 | 27 | 1545 | 49.2 | 50 | 44.9 | 32.1 | 29.6 | 23.4 |  | 0.05 | 104 | 42.1 | 0.8 |  |  | 3.39 | 25.9 |  | 38 | 30.1 | 465.8 | 53.1 | 0.4 | 22.3
110.2957 | 1.2414 | 27 | 1555 | 52 | 49.9 | 44.9 | 32.1 | 29.6 | 23.6 |  | 0.03 | 103.8 | 42.1 | 0.8 |  |  | 3.53 | 26.1 |  | 38.1 | 30.1 | 466.3 | 55 | 0.4 | 22.2
110.304 | 1.2497 | 27 | 1548 | 48.7 | 50.1 | 44.9 | 32.1 | 29.7 | 23.4 |  | 0.05 | 104 | 42.6 | 0.8 |  |  | 3.37 | 26.1 |  | 38.1 | 30.2 | 465.5 | 53.1 | 0.4 | 22
110.3123 | 1.2581 | 27 | 1548 | 49.6 | 50 | 44.9 | 32.1 | 29.7 | 23.6 |  | 0.05 | 104 | 42.1 | 0.8 |  |  | 3.34 | 25.9 |  | 38 | 30.2 | 465.3 | 53.1 | 0.4 | 21.9
110.3207 | 1.2664 | 27 | 1549 | 52.1 | 50 | 45 | 32.1 | 29.8 | 23.6 |  | 0.03 | 104.1 | 42.1 | 0.8 |  |  | 3.48 | 26.1 |  | 38.2 | 30.3 | 465.5 | 55.1 | 0.4 | 21.8
110.329 | 1.2747 | 27 | 1549 | 49.5 | 50.1 | 45.1 | 32.1 | 29.8 | 23.5 |  | 0.04 | 104 | 42.1 | 0.8 |  |  | 3.35 | 26.3 |  | 38.1 | 30.3 | 465.3 | 53 | 0.4 | 21.7
110.3373 | 1.2831 | 27 | 1548 | 49 | 50.1 | 45.1 | 32.1 | 29.9 | 23.6 |  | 0.05 | 104 | 42.1 | 0.8 |  |  | 3.37 | 26.2 |  | 38.1 | 30.4 | 465.1 | 53.1 | 0.4 | 21.8
110.3457 | 1.2914 | 27 | 1547 | 48.5 | 50.2 | 45.1 | 32.1 | 29.9 | 23.4 |  | 0.05 | 104.2 | 42.1 | 0.79 |  |  | 3.33 | 26.1 |  | 38.1 | 30.4 | 464.7 | 53.1 | 0.4 | 21.9
110.354 | 1.2997 | 27 | 1545 | 48.8 | 50.2 | 45.2 | 32 | 29.9 | 23.3 |  | 0.05 | 104 | 42.1 | 0.79 |  |  | 3.36 | 26.1 |  | 38.1 | 30.5 | 464.5 | 53 | 0.4 | 21.8
110.3623 | 1.3081 | 27 | 1547 | 49.4 | 50.1 | 45.1 | 31.8 | 30 | 23.3 |  | 0.05 | 104.2 | 42.1 | 0.8 |  |  | 3.37 | 25.9 |  | 38.2 | 30.6 | 464.3 | 53.1 | 0.4 | 21.8
110.3707 | 1.3164 | 27 | 1549 | 50.1 | 50.2 | 45.1 | 32 | 30 | 23.2 |  | 0.05 | 104 | 42.1 | 0.8 |  |  | 3.38 | 26 |  | 38.1 | 30.6 | 464.6 | 53 | 0.4 | 21.8
110.379 | 1.3247 | 27 | 1550 | 52.5 | 50.1 | 45.1 | 31.9 | 30 | 23.2 |  | 0.04 | 104.1 | 42.1 | 0.8 |  |  | 3.51 | 26.2 |  | 38.2 | 30.7 | 464.7 | 55 | 0.4 | 21.7
110.3873 | 1.3331 | 27 | 1550 | 49.6 | 50 | 44.9 | 31.8 | 30.1 | 23.4 |  | 0.05 | 104 | 42.1 | 0.79 |  |  | 3.37 | 26.2 |  | 38 | 30.6 | 464.4 | 53 | 0.4 | 21.7
110.3957 | 1.3414 | 27 | 1548 | 48.6 | 50.1 | 44.9 | 31.9 | 30.2 | 23.3 |  | 0.05 | 104 | 42.1 | 0.8 |  |  | 3.37 | 26.2 |  | 37.9 | 30.7 | 464.4 | 53 | 0.4 | 21.8
110.404 | 1.3497 | 27 | 1550 | 49.8 | 50.1 | 45 | 31.9 | 30.2 | 23.4 |  | 0.05 | 104 | 42.6 | 0.8 |  |  | 3.35 | 26.3 |  | 38.2 | 30.8 | 464.6 | 53.1 | 0.4 | 21.8
110.4123 | 1.3581 | 27 | 1547 | 49.8 | 49.9 | 44.9 | 31.8 | 30.1 | 23.4 |  | 0.05 | 104 | 42.1 | 0.8 |  |  | 3.37 | 26.1 |  | 37.9 | 30.7 | 464.2 | 53.1 | 0.4 | 21.7
110.4207 | 1.3664 | 27 | 1550 | 49.3 | 50 | 45.1 | 31.8 | 30.2 | 23.6 |  | 0.05 | 104 | 42.1 | 0.8 |  |  | 3.38 | 26.1 |  | 37.9 | 30.7 | 464.5 | 53.1 | 0.4 | 21.7
110.429 | 1.3747 | 27 | 1551 | 48.9 | 50 | 45.1 | 31.8 | 30.2 | 23.9 |  | 0.05 | 104 | 42.1 | 0.8 |  |  | 3.35 | 26.2 |  | 38.1 | 30.8 | 464.5 | 53.1 | 0.4 | 21.8
110.4373 | 1.3831 | 27 | 1551 | 50 | 50 | 45 | 31.8 | 30.2 | 23.9 |  | 0.05 | 104 | 42.6 | 0.79 |  |  | 3.38 | 26.1 |  | 37.9 | 30.8 | 464.4 | 53.1 | 0.4 | 21.7
110.4457 | 1.3914 | 27 | 1545 | 47.3 | 50.1 | 45.1 | 31.9 | 30.3 | 23.9 |  | 0.05 | 103.9 | 42.1 | 0.8 |  |  | 3.37 | 26 |  | 38.1 | 30.9 | 463.9 | 53.4 | 0.4 | 21.7
110.454 | 1.3997 | 27 | 1549 | 48.8 | 50 | 45.1 | 31.8 | 30.3 | 23.9 |  | 0.05 | 104 | 42.1 | 0.8 |  |  | 3.36 | 26.1 |  | 37.9 | 30.9 | 464 | 53.2 | 0.4 | 21.7
110.4623 | 1.4081 | 27 | 1553 | 53.3 | 49.9 | 45 | 31.9 | 30.4 | 24.2 |  | 0.04 | 103.9 | 42.1 | 0.8 |  |  | 3.52 | 26.1 |  | 37.9 | 30.9 | 464.4 | 55.2 | 0.4 | 21.8
110.4707 | 1.4164 | 27 | 1549 | 49.3 | 49.9 | 44.9 | 31.9 | 30.4 | 24.4 |  | 0.05 | 104 | 42.1 | 0.8 |  |  | 3.37 | 26.2 |  | 37.9 | 31 | 464 | 53.3 | 0.4 | 21.8
110.479 | 1.4247 | 27 | 1556 | 49 | 49.9 | 44.9 | 31.9 | 30.4 | 24.3 |  | 0.04 | 104 | 42.1 | 0.79 |  |  | 3.41 | 26.2 |  | 37.9 | 31 | 465.2 | 54.5 | 0.4 | 21.7
110.4873 | 1.4331 | 27 | 1542 | 49.6 | 49.9 | 44.9 | 31.9 | 30.4 | 24.2 |  | 0.05 | 104.1 | 42.1 | 0.8 |  |  | 3.36 | 26.1 |  | 38 | 31.1 | 463.1 | 53.3 | 0.4 | 21.8
110.4957 | 1.4414 | 27 | 1548 | 49.3 | 49.9 | 44.8 | 31.9 | 30.5 | 24.2 |  | 0.05 | 104 | 42.1 | 0.8 |  |  | 3.34 | 26.3 |  | 37.9 | 31.1 | 463.8 | 53.3 | 0.4 | 21.8
110.504 | 1.4497 | 27 | 1535 | 50.2 | 49.9 | 45.1 | 31.9 | 30.6 | 24.1 |  | 0.05 | 103.9 | 42.1 | 0.8 |  |  | 3.43 | 26.3 |  | 38.1 | 31.1 | 462.6 | 53.8 | 0.4 | 21.8
110.5123 | 1.4581 | 27 | 1552 | 49.2 | 49.9 | 44.9 | 31.9 | 30.6 | 24.2 |  | 0.05 | 104 | 42.6 | 0.8 |  |  | 3.36 | 26.3 |  | 37.9 | 31.2 | 464.1 | 53.2 | 0.4 | 21.8
110.5207 | 1.4664 | 27 | 1558 | 54 | 49.8 | 44.9 | 31.9 | 30.6 | 23.9 |  | 0.03 | 103.8 | 42.6 | 0.8 |  |  | 3.51 | 26.3 |  | 38 | 31.2 | 464.3 | 55.1 | 0.4 | 21.8
110.529 | 1.4747 | 27 | 1551 | 48.9 | 49.9 | 45.1 | 31.9 | 30.7 | 23.9 |  | 0.05 | 104.1 | 42.6 | 0.79 |  |  | 3.34 | 26 |  | 38 | 31.2 | 463.9 | 53.2 | 0.4 | 21.8
110.5373 | 1.4831 | 27 | 1551 | 49.3 | 49.9 | 45.1 | 32 | 30.7 | 23.9 |  | 0.05 | 104 | 42.1 | 0.8 |  |  | 3.36 | 25.9 |  | 37.9 | 31.3 | 464.1 | 53.2 | 0.4 | 21.9
110.5457 | 1.4914 | 27 | 1551 | 49.4 | 49.9 | 45.1 | 32.1 | 30.7 | 24.4 |  | 0.05 | 104 | 42.1 | 0.8 |  |  | 3.35 | 25.9 |  | 38.1 | 31.3 | 463.7 | 53.3 | 0.4 | 21.8
110.554 | 1.4997 | 27 | 1548 | 49.5 | 49.9 | 44.9 | 32 | 30.8 | 24.5 |  | 0.05 | 104 | 42.1 | 0.8 |  |  | 3.37 | 26.1 |  | 38 | 31.4 | 463.5 | 53.3 | 0.4 | 21.8
110.5623 | 1.5081 | 27 | 1540 | 51.6 | 49.9 | 45.1 | 32 | 30.8 | 24.6 |  | 0.05 | 104 | 42.1 | 0.8 |  |  | 3.48 | 26.2 |  | 38.1 | 31.4 | 462.2 | 54 | 0.4 | 21.8
110.5707 | 1.5164 | 27 | 1547 | 48.7 | 49.9 | 44.9 | 32 | 30.8 | 24.4 |  | 0.05 | 104 | 42.1 | 0.8 |  |  | 3.37 | 26.1 |  | 38 | 31.4 | 463.3 | 53.4 | 0.4 | 21.8
110.579 | 1.5247 | 27 | 1548 | 49.3 | 49.9 | 44.9 | 32 | 30.9 | 24.6 |  | 0.04 | 104 | 42.1 | 0.8 |  |  | 3.38 | 26.1 |  | 38 | 31.4 | 463.4 | 53.8 | 0.4 | 21.9
110.5873 | 1.5331 | 27 | 1550 | 49.6 | 50 | 45.1 | 31.9 | 30.8 | 24.6 |  | 0.05 | 104.1 | 42.1 | 0.8 |  |  | 3.38 | 26.1 |  | 38.1 | 31.4 | 463 | 53.5 | 0.4 | 21.9
110.5957 | 1.5414 | 27 | 1549 | 49.5 | 50 | 44.9 | 31.9 | 30.9 | 24.4 |  | 0.05 | 104 | 42.6 | 0.8 |  |  | 3.36 | 26.2 |  | 38 | 31.5 | 463 | 53.4 | 0.4 | 21.9
110.604 | 1.5497 | 27 | 1548 | 53.4 | 50 | 44.9 | 31.9 | 30.9 | 24.6 |  | 0.03 | 103.9 | 42.6 | 0.8 |  |  | 3.53 | 26.2 |  | 38 | 31.6 | 462.7 | 55.4 | 0.4 | 21.9
110.6123 | 1.5581 | 27 | 1551 | 49.8 | 49.9 | 45.1 | 31.9 | 30.9 | 24.6 |  | 0.05 | 104 | 42.1 | 0.8 |  |  | 3.37 | 26.2 |  | 38.1 | 31.6 | 462.9 | 53.4 | 0.4 | 21.9
110.6207 | 1.5664 | 27 | 1547 | 49 | 50 | 45.1 | 31.9 | 30.9 | 24.6 |  | 0.05 | 104 | 42.1 | 0.8 |  |  | 3.36 | 26.1 |  | 38 | 31.6 | 462.7 | 53.5 | 0.4 | 21.9
110.629 | 1.5747 | 27 | 1551 | 52.6 | 50 | 45.1 | 31.8 | 30.9 | 24.6 |  | 0.04 | 103.8 | 42.6 | 0.8 |  |  | 3.52 | 26 |  | 38.1 | 31.6 | 462.8 | 55.5 | 0.4 | 21.9
110.6373 | 1.5831 | 27 | 1551 | 50.2 | 49.9 | 44.9 | 31.9 | 31 | 24.4 |  | 0.05 | 104 | 42.6 | 0.8 |  |  | 3.37 | 26.2 |  | 38 | 31.7 | 462.5 | 53.4 | 0.4 | 22
110.6457 | 1.5914 | 27 | 1552 | 49.7 | 50 | 44.9 | 31.9 | 31 | 24.3 |  | 0.05 | 104 | 42.1 | 0.8 |  |  | 3.37 | 26.2 |  | 38 | 31.7 | 462.9 | 53.3 | 0.4 | 22
110.654 | 1.5997 | 27 | 1555 | 53.2 | 50 | 45.1 | 31.9 | 31.1 | 24.4 |  | 0.04 | 103.7 | 42.1 | 0.79 |  |  | 3.53 | 25.9 |  | 38 | 31.7 | 463.1 | 55.4 | 0.4 | 22
110.6623 | 1.6081 | 27 | 1548 | 49.3 | 50 | 45 | 31.9 | 31.2 | 24.4 |  | 0.05 | 104 | 42.1 | 0.8 |  |  | 3.37 | 25.9 |  | 38 | 31.7 | 462.4 | 53.5 | 0.4 | 22.1
110.6707 | 1.6164 | 27 | 1550 | 49.5 | 50.1 | 44.9 | 31.9 | 31.2 | 24.6 |  | 0.05 | 104 | 42.1 | 0.8 |  |  | 3.37 | 26.1 |  | 38 | 31.8 | 462.7 | 53.4 | 0.4 | 22.1
110.679 | 1.6247 | 27 | 1554 | 49.7 | 50 | 44.9 | 32 | 31.2 | 24.4 |  | 0.05 | 104 | 42.6 | 0.8 |  |  | 3.37 | 26.1 |  | 38 | 31.8 | 463 | 53.4 | 0.4 | 22.1
110.6873 | 1.6331 | 27 | 1552 | 49 | 50.1 | 44.9 | 32 | 31.2 | 24.2 |  | 0.05 | 104.1 | 42.6 | 0.8 |  |  | 3.37 | 26.1 |  | 38.1 | 31.8 | 462.7 | 53.5 | 0.4 | 22.1
110.6957 | 1.6414 | 27 | 1546 | 49.3 | 50.1 | 44.9 | 31.9 | 31.2 | 24.2 |  | 0.05 | 104 | 42.6 | 0.79 |  |  | 3.38 | 26 |  | 38 | 31.8 | 462.3 | 53.5 | 0.4 | 22.1
110.704 | 1.6497 | 27 | 1550 | 52.1 | 50.1 | 45.1 | 31.9 | 31.3 | 24.2 |  | 0.03 | 104.2 | 42.1 | 0.8 |  |  | 3.51 | 26.1 |  | 38.1 | 31.9 | 462.9 | 55.5 | 0.4 | 22.2
110.7123 | 1.6581 | 27 | 1550 | 49.4 | 50 | 45.1 | 32 | 31.3 | 24.1 |  | 0.05 | 104 | 42.1 | 0.8 |  |  | 3.36 | 26 |  | 38.1 | 31.9 | 462.6 | 53.5 | 0.4 | 22.2
110.7207 | 1.6664 | 27 | 1551 | 52.7 | 49.9 | 44.9 | 31.9 | 31.2 | 23.7 |  | 0.03 | 103.9 | 42.1 | 0.8 |  |  | 3.51 | 25.9 |  | 38.1 | 31.8 | 461.9 | 55.5 | 0.4 | 22.1
110.729 | 1.6747 | 27 | 1548 | 50 | 50 | 45.1 | 32 | 31.3 | 23.4 |  | 0.04 | 104 | 42.1 | 0.79 |  |  | 3.37 | 25.9 |  | 38.2 | 32 | 461.6 | 53.5 | 0.4 | 22.2
110.7373 | 1.6831 | 27 | 1551 | 50.1 | 49.9 | 44.9 | 31.9 | 31.3 | 23.4 |  | 0.04 | 104 | 42.1 | 0.79 |  |  | 3.42 | 25.9 |  | 38.1 | 31.9 | 462.1 | 53.5 | 0.4 | 22.2
110.7457 | 1.6914 | 27 | 1548 | 50 | 49.9 | 44.9 | 31.9 | 31.3 | 23.5 |  | 0.05 | 104 | 42.1 | 0.79 |  |  | 3.39 | 26.1 |  | 38.1 | 31.9 | 461.9 | 53.5 | 0.4 | 22.1
110.754 | 1.6997 | 27 | 1551 | 49.8 | 49.8 | 44.9 | 31.9 | 31.3 | 23.4 |  | 0.04 | 104 | 42.1 | 0.8 |  |  | 3.37 | 26.1 |  | 38 | 32 | 462.2 | 53.5 | 0.4 | 22.2
110.7623 | 1.7081 | 27 | 1549 | 50 | 49.9 | 44.9 | 31.9 | 31.3 | 23.2 |  | 0.04 | 104 | 42.6 | 0.8 |  |  | 3.36 | 26.1 |  | 38 | 32 | 462.1 | 53.5 | 0.4 | 22.2
110.7707 | 1.7164 | 27 | 1546 | 49.5 | 49.9 | 44.9 | 32 | 31.4 | 23.1 |  | 0.04 | 104 | 42.1 | 0.8 |  |  | 3.37 | 26.3 |  | 38.1 | 32.1 | 461.6 | 53.6 | 0.4 | 22.2
110.779 | 1.7247 | 27 | 1549 | 49 | 49.9 | 45.1 | 32 | 31.4 | 22.9 |  | 0.04 | 104 | 42.1 | 0.79 |  |  | 3.36 | 26.4 |  | 38.1 | 32.1 | 462 | 53.5 | 0.4 | 22.3
110.7873 | 1.7331 | 27 | 1548 | 48.5 | 49.9 | 45.1 | 32 | 31.4 | 23 |  | 0.05 | 104 | 42.1 | 0.79 |  |  | 3.33 | 26.4 |  | 38.1 | 32.1 | 462.2 | 53.4 | 0.4 | 22.3
110.7957 | 1.7414 | 27 | 1553 | 49.8 | 49.9 | 45 | 31.9 | 31.4 | 23.2 |  | 0.05 | 104 | 42.1 | 0.8 |  |  | 3.37 | 26.2 |  | 38.1 | 32.1 | 462.2 | 53.5 | 0.4 | 22.3
110.804 | 1.7497 | 27 | 1550 | 49.4 | 49.9 | 44.9 | 32 | 31.4 | 23.3 |  | 0.05 | 104 | 42.1 | 0.8 |  |  | 3.36 | 26.3 |  | 38 | 32.2 | 462 | 53.4 | 0.4 | 22.3
110.8123 | 1.7581 | 27 | 1552 | 52.7 | 49.9 | 45 | 31.8 | 31.5 | 23.7 |  | 0.04 | 104.1 | 42.6 | 0.79 |  |  | 3.54 | 26.2 |  | 38.1 | 32.2 | 461.9 | 54.9 | 0.4 | 22.2
110.8207 | 1.7664 | 27 | 1546 | 49.4 | 49.9 | 44.9 | 31.8 | 31.4 | 23.4 |  | 0.05 | 104 | 42.1 | 0.8 |  |  | 3.4 | 26.5 |  | 38.1 | 32.2 | 461 | 53.6 | 0.4 | 22.3
110.829 | 1.7747 | 27 | 1546 | 48.7 | 49.9 | 45 | 31.8 | 31.5 | 23.3 |  | 0.05 | 104 | 42.6 | 0.79 |  |  | 3.39 | 26.4 |  | 38 | 32.2 | 461.1 | 53.7 | 0.4 | 22.3
110.8373 | 1.7831 | 27 | 1558 | 49.6 | 50.1 | 45.1 | 31.8 | 31.6 | 23.2 |  | 0.05 | 103.7 | 42.6 | 0.8 |  |  | 3.37 | 26.2 |  | 38.3 | 32.3 | 462 | 53.5 | 0.4 | 22.4
110.8457 | 1.7914 | 27 | 1550 | 50.3 | 50 | 45.1 | 31.8 | 31.6 | 23 |  | 0.05 | 103.9 | 42.1 | 0.8 |  |  | 3.38 | 26.1 |  | 38.1 | 32.2 | 461 | 53.6 | 0.4 | 22.3
110.854 | 1.7997 | 27 | 1556 | 50.1 | 50.1 | 44.9 | 31.8 | 31.6 | 22.9 |  | 0.05 | 104 | 42.1 | 0.8 |  |  | 3.35 | 25.9 |  | 38 | 32.2 | 461.6 | 53.5 | 0.4 | 22.3
110.8623 | 1.8081 | 27 | 1539 | 51.6 | 50.1 | 45.1 | 31.8 | 31.6 | 23.1 |  | 0.05 | 103.9 | 42.1 | 0.8 |  |  | 3.48 | 26 |  | 38.2 | 32.3 | 459.7 | 54.2 | 0.4 | 22.4
110.8707 | 1.8164 | 27 | 1551 | 49.2 | 50.1 | 45.1 | 32 | 31.6 | 23.1 |  | 0.05 | 104 | 42.1 | 0.8 |  |  | 3.37 | 26.1 |  | 38.1 | 32.3 | 460.9 | 53.6 | 0.4 | 22.3
110.879 | 1.8247 | 27 | 1551 | 49.5 | 50.2 | 44.9 | 31.8 | 31.6 | 23.2 |  | 0.05 | 104 | 42.1 | 0.8 |  |  | 3.38 | 26.1 |  | 38 | 32.3 | 460.2 | 53.5 | 0.4 | 22.3
110.8873 | 1.8331 | 27 | 1545 | 48.8 | 50.2 | 45.1 | 31.8 | 31.6 | 23.2 |  | 0.05 | 104 | 42.1 | 0.8 |  |  | 3.37 | 26.3 |  | 38.1 | 32.3 | 459.7 | 53.6 | 0.4 | 22.4
110.8957 | 1.8414 | 27 | 1548 | 49.1 | 50.1 | 44.9 | 31.9 | 31.6 | 23.2 |  | 0.05 | 104 | 42.1 | 0.8 |  |  | 3.38 | 26.1 |  | 38.1 | 32.3 | 460.2 | 53.6 | 0.4 | 22.4
110.904 | 1.8497 | 27 | 1552 | 53.5 | 50.1 | 45 | 31.9 | 31.7 | 23.1 |  | 0.04 | 104.1 | 42.6 | 0.8 |  |  | 3.57 | 26.2 |  | 38.2 | 32.3 | 460.2 | 54.7 | 0.4 | 22.4
110.9123 | 1.8581 | 27 | 1553 | 49.6 | 49.9 | 45.1 | 32.1 | 31.8 | 23.1 |  | 0.05 | 104 | 42.1 | 0.79 |  |  | 3.33 | 26.2 |  | 38.1 | 32.4 | 460.8 | 53.5 | 0.4 | 22.6
110.9207 | 1.8664 | 27 | 1550 | 50.2 | 49.9 | 44.9 | 32 | 31.7 | 23.1 |  | 0.05 | 104 | 42.1 | 0.8 |  |  | 3.34 | 26.2 |  | 38.1 | 32.4 | 460.5 | 53.5 | 0.4 | 22.6
110.929 | 1.8747 | 27 | 1552 | 50 | 49.9 | 45 | 32 | 31.7 | 23.1 |  | 0.05 | 104.1 | 42.6 | 0.8 |  |  | 3.37 | 26.4 |  | 38.2 | 32.4 | 460.5 | 53.6 | 0.4 | 22.6
110.9373 | 1.8831 | 27 | 1552 | 50.2 | 49.9 | 44.9 | 32 | 31.7 | 22.8 |  | 0.05 | 104 | 42.1 | 0.8 |  |  | 3.34 | 26.3 |  | 38.1 | 32.4 | 460.4 | 53.5 | 0.4 | 22.5
110.9457 | 1.8914 | 27 | 1549 | 49.1 | 49.8 | 44.9 | 32 | 31.7 | 22.8 |  | 0.05 | 104 | 42.1 | 0.8 |  |  | 3.37 | 26.1 |  | 38.1 | 32.4 | 460.5 | 53.5 | 0.4 | 22.5
110.954 | 1.8997 | 27 | 1551 | 50 | 49.8 | 44.9 | 32.1 | 31.8 | 22.7 |  | 0.04 | 104.1 | 42.1 | 0.8 |  |  | 3.4 | 26.3 |  | 38.2 | 32.4 | 460.3 | 53.6 | 0.4 | 22.5
110.9623 | 1.9081 | 27 | 1550 | 50.1 | 49.8 | 44.9 | 32.1 | 31.7 | 22.4 |  | 0.04 | 104 | 42.1 | 0.8 |  |  | 3.37 | 26.4 |  | 38.1 | 32.5 | 460.1 | 53.6 | 0.4 | 22.5
110.9707 | 1.9164 | 27 | 1547 | 49.6 | 49.8 | 45 | 32 | 31.8 | 22.3 |  | 0.04 | 104 | 42.6 | 0.8 |  |  | 3.37 | 26.4 |  | 38.1 | 32.4 | 460.1 | 53.7 | 0.4 | 22.5
110.979 | 1.9247 | 27 | 1549 | 49.6 | 49.8 | 44.9 | 32 | 31.8 | 22.3 |  | 0.04 | 104 | 42.6 | 0.8 |  |  | 3.36 | 26.6 |  | 38.1 | 32.5 | 460.3 | 53.6 | 0.4 | 22.6
110.9873 | 1.9331 | 27 | 1549 | 49.4 | 49.8 | 44.9 | 32.1 | 31.8 | 22.1 |  | 0.05 | 104.1 | 42.6 | 0.8 |  |  | 3.38 | 26.4 |  | 38.2 | 32.5 | 460.4 | 53.6 | 0.4 | 22.6
110.9957 | 1.9414 | 27 | 1551 | 50.3 | 49.9 | 44.9 | 32 | 31.8 | 22.2 |  | 0.05 | 103.9 | 42.6 | 0.79 |  |  | 3.38 | 26.4 |  | 38.1 | 32.6 | 460.4 | 53.6 | 0.4 | 22.6
111.004 | 1.9497 | 27 | 1550 | 49.5 | 49.9 | 45.1 | 32.1 | 31.8 | 22.1 |  | 0.05 | 104 | 42.1 | 0.79 |  |  | 3.33 | 26.5 |  | 38.1 | 32.6 | 460.1 | 53.6 | 0.4 | 22.6
111.0123 | 1.9581 | 27 | 1554 | 53.6 | 49.9 | 45.1 | 32 | 31.8 | 22.3 |  | 0.04 | 104.2 | 42.1 | 0.8 |  |  | 3.5 | 26.5 |  | 38.2 | 32.6 | 460.6 | 55.6 | 0.4 | 22.7
111.0207 | 1.9664 | 27 | 1550 | 49.5 | 49.9 | 45 | 32 | 31.8 | 22.1 |  | 0.05 | 104 | 42.1 | 0.8 |  |  | 3.33 | 26.3 |  | 38.1 | 32.6 | 460 | 53.6 | 0.4 | 22.7
111.029 | 1.9747 | 27 | 1550 | 49.2 | 49.9 | 44.9 | 31.9 | 31.8 | 22.2 |  | 0.05 | 104 | 42.6 | 0.8 |  |  | 3.37 | 26.3 |  | 38.1 | 32.6 | 460 | 53.6 | 0.4 | 22.7
111.0373 | 1.9831 | 27 | 1552 | 49.4 | 50 | 45.1 | 31.9 | 31.9 | 22.1 |  | 0.05 | 104 | 42.1 | 0.79 |  |  | 3.4 | 26.4 |  | 38.2 | 32.6 | 459.7 | 53.6 | 0.4 | 22.7
111.0457 | 1.9914 | 27 | 1553 | 49.8 | 50.1 | 45.1 | 31.9 | 31.9 | 22.5 |  | 0.05 | 104 | 42.1 | 0.79 |  |  | 3.35 | 26.4 |  | 38.1 | 32.6 | 459.8 | 53.5 | 0.4 | 22.7
111.054 | 1.9997 | 27 | 1552 | 50.2 | 50.1 | 45 | 31.9 | 31.9 | 22.2 |  | 0.05 | 104 | 42.1 | 0.8 |  |  | 3.34 | 26.2 |  | 38.1 | 32.6 | 459.6 | 53.5 | 0.4 | 22.7
111.0623 | 2.0081 | 27 | 1551 | 49.7 | 50.1 | 45.1 | 31.9 | 31.9 | 22.3 |  | 0.05 | 104 | 42.1 | 0.8 |  |  | 3.33 | 26.3 |  | 38.2 | 32.6 | 459.3 | 53.5 | 0.4 | 22.7
111.0707 | 2.0164 | 27 | 1549 | 49.7 | 50 | 45 | 31.8 | 31.9 | 22.2 |  | 0.05 | 104 | 42.1 | 0.8 |  |  | 3.37 | 26.3 |  | 38.1 | 32.6 | 459.3 | 53.6 | 0.4 | 22.7
111.079 | 2.0247 | 27 | 1552 | 49.6 | 50.1 | 45.1 | 31.9 | 32 | 22.3 |  | 0.05 | 103.9 | 42.6 | 0.8 |  |  | 3.35 | 26.3 |  | 38.1 | 32.6 | 459.6 | 53.6 | 0.4 | 22.7
111.0873 | 2.0331 | 27 | 1549 | 48 | 50.1 | 45.1 | 31.9 | 32 | 22.2 |  | 0.05 | 104.1 | 42.1 | 0.79 |  |  | 3.3 | 26.6 |  | 38.3 | 32.7 | 459.2 | 53.6 | 0.4 | 22.8
111.0957 | 2.0414 | 27 | 1553 | 48.7 | 50.1 | 44.9 | 31.8 | 32 | 22.2 |  | 0.05 | 104 | 42.1 | 0.8 |  |  | 3.35 | 26.4 |  | 38.1 | 32.7 | 459.5 | 53.5 | 0.4 | 22.8
111.104 | 2.0497 | 27 | 1554 | 53.2 | 50.1 | 44.9 | 31.9 | 32.1 | 22.4 |  | 0.04 | 104.1 | 42.1 | 0.8 |  |  | 3.52 | 26.4 |  | 38.3 | 32.7 | 459.3 | 55.4 | 0.4 | 22.8
111.1123 | 2.0581 | 27 | 1550 | 50 | 50.1 | 44.9 | 31.9 | 32 | 22.3 |  | 0.05 | 104 | 42.1 | 0.8 |  |  | 3.32 | 26.4 |  | 38.1 | 32.7 | 458.9 | 53.3 | 0.4 | 22.9
111.1207 | 2.0664 | 27 | 1553 | 52.9 | 50.1 | 44.9 | 31.9 | 32.1 | 22.3 |  | 0.04 | 103.9 | 42.1 | 0.8 |  |  | 3.52 | 26.4 |  | 38.2 | 32.7 | 459.3 | 55.3 | 0.4 | 22.9
111.129 | 2.0747 | 27 | 1548 | 48.7 | 50 | 44.9 | 31.9 | 32 | 22 |  | 0.05 | 104 | 42.1 | 0.79 |  |  | 3.37 | 26.3 |  | 38.2 | 32.8 | 458.8 | 53.4 | 0.4 | 22.9
111.1373 | 2.0831 | 27 | 1567 | 50.8 | 49.9 | 44.9 | 31.9 | 32.1 | 22.2 |  | 0.03 | 104.1 | 42.6 | 0.79 |  |  | 3.4 | 26.5 |  | 38.1 | 32.8 | 460.9 | 54.7 | 0.4 | 22.9
111.1457 | 2.0914 | 27 | 1553 | 48.8 | 50 | 45.1 | 31.9 | 32.1 | 22.1 |  | 0.05 | 104 | 42.1 | 0.8 |  |  | 3.32 | 26.6 |  | 38.2 | 32.8 | 459.1 | 53.3 | 0.4 | 22.9
111.154 | 2.0997 | 27 | 1552 | 49.2 | 49.9 | 44.9 | 32 | 32.1 | 21.8 |  | 0.04 | 104 | 42.1 | 0.8 |  |  | 3.34 | 26.4 |  | 38.2 | 32.8 | 459 | 53.3 | 0.4 | 22.9
111.1623 | 2.1081 | 27 | 1551 | 50.5 | 49.9 | 44.9 | 32 | 32.1 | 21.7 |  | 0.04 | 104 | 42.1 | 0.8 |  |  | 3.38 | 26.3 |  | 38.2 | 32.8 | 458.8 | 53.3 | 0.4 | 22.9
111.1707 | 2.1164 | 27 | 1550 | 50.3 | 49.9 | 45 | 32 | 32.1 | 21.6 |  | 0.04 | 104 | 42.6 | 0.8 |  |  | 3.41 | 26.4 |  | 38.2 | 32.8 | 458.9 | 53.3 | 0.4 | 22.9
111.179 | 2.1247 | 27 | 1550 | 50 | 49.8 | 44.9 | 32 | 32.1 | 21.5 |  | 0.04 | 104 | 42.1 | 0.79 |  |  | 3.36 | 26.4 |  | 38.2 | 32.8 | 459 | 53.4 | 0.4 | 22.9
111.1873 | 2.1331 | 27 | 1552 | 50.2 | 49.8 | 44.9 | 32 | 32 | 21.4 |  | 0.04 | 104 | 42.6 | 0.8 |  |  | 3.35 | 26.2 |  | 38.2 | 32.8 | 459.1 | 53.3 | 0.4 | 23
111.1957 | 2.1414 | 27 | 1554 | 50.8 | 49.8 | 44.9 | 32 | 31.9 | 21.7 |  | 0.04 | 104 | 42.6 | 0.8 |  |  | 3.38 | 26.2 |  | 38.2 | 32.7 | 459.4 | 53.3 | 0.4 | 23
111.204 | 2.1497 | 27 | 1558 | 50.7 | 49.8 | 44.9 | 32 | 31.9 | 21.6 |  | 0.04 | 104 | 42.6 | 0.8 |  |  | 3.34 | 26.3 |  | 38.2 | 32.6 | 459.5 | 53.2 | 0.4 | 23
111.2123 | 2.1581 | 27 | 1551 | 49.8 | 49.8 | 44.9 | 32 | 31.8 | 21.8 |  | 0.04 | 104 | 42.1 | 0.79 |  |  | 3.39 | 26.1 |  | 38.2 | 32.5 | 459.1 | 53.3 | 0.4 | 23
111.2207 | 2.1664 | 27 | 1553 | 50.7 | 49.8 | 45 | 32 | 31.7 | 22.1 |  | 0.04 | 104 | 42.6 | 0.8 |  |  | 3.35 | 26.2 |  | 38.2 | 32.3 | 459 | 53.3 | 0.4 | 23.1
111.229 | 2.1747 | 27 | 1552 | 50.1 | 49.8 | 44.9 | 32 | 31.5 | 21.9 |  | 0.04 | 104 | 42.6 | 0.8 |  |  | 3.37 | 26.2 |  | 38.2 | 32.2 | 459 | 53.3 | 0.4 | 23.1
111.2373 | 2.1831 | 27 | 1549 | 50.1 | 49.9 | 45.1 | 32 | 31.3 | 21.9 |  | 0.04 | 104 | 42.1 | 0.8 |  |  | 3.37 | 26.1 |  | 38.2 | 32 | 458.6 | 53.3 | 0.4 | 23.1
111.2457 | 2.1914 | 27 | 1550 | 50.6 | 49.9 | 45.1 | 31.9 | 31.1 | 22 |  | 0.04 | 104 | 42.1 | 0.8 |  |  | 3.35 | 26.2 |  | 38.3 | 31.7 | 458.4 | 53.2 | 0.4 | 23.1
111.254 | 2.1997 | 27 | 1552 | 50.1 | 49.9 | 45.1 | 31.9 | 30.8 | 21.9 |  | 0.05 | 104 | 42.6 | 0.8 |  |  | 3.38 | 26.1 |  | 38.2 | 31.4 | 458.6 | 53.2 | 0.4 | 23.1
111.2623 | 2.2081 | 27 | 1552 | 50.4 | 49.9 | 45 | 31.9 | 30.4 | 21.9 |  | 0.05 | 104 | 42.6 | 0.79 |  |  | 3.39 | 26.3 |  | 38.3 | 31 | 458.3 | 53.1 | 0.4 | 23.2
111.2707 | 2.2164 | 27 | 1552 | 50.4 | 50 | 44.9 | 31.9 | 30.1 | 22 |  | 0.05 | 104 | 42.1 | 0.8 |  |  | 3.36 | 26.3 |  | 38.2 | 30.6 | 458.2 | 53.1 | 0.4 | 23.1
111.279 | 2.2247 | 27 | 1552 | 49.7 | 50 | 45.1 | 31.9 | 29.7 | 21.9 |  | 0.05 | 104 | 42.6 | 0.8 |  |  | 3.37 | 26.7 |  | 38.2 | 30.2 | 458.5 | 53.2 | 0.4 | 23.1
111.2873 | 2.2331 | 27 | 1552 | 49.9 | 50 | 44.8 | 31.9 | 29.5 | 21.9 |  | 0.05 | 104 | 42.6 | 0.8 |  |  | 3.36 | 26.4 |  | 38.2 | 29.8 | 458.3 | 53.2 | 0.4 | 23.1
111.2957 | 2.2414 | 27 | 1552 | 50.3 | 50 | 44.9 | 31.9 | 29.2 | 21.9 |  | 0.05 | 104 | 42.6 | 0.79 |  |  | 3.37 | 26.2 |  | 38.2 | 29.6 | 458.3 | 53.1 | 0.4 | 23.2
111.304 | 2.2497 | 27 | 1553 | 50.5 | 50 | 44.9 | 31.9 | 29.1 | 21.9 |  | 0.05 | 104 | 42.6 | 0.79 |  |  | 3.38 | 26.4 |  | 38.2 | 29.3 | 458.3 | 53.2 | 0.4 | 23.1
111.3123 | 2.2581 | 27 | 1553 | 50.7 | 50.1 | 44.9 | 31.9 | 28.9 | 21.8 |  | 0.05 | 104 | 42.1 | 0.8 |  |  | 3.38 | 26.4 |  | 38.2 | 29.2 | 458.2 | 53.2 | 0.4 | 23.2
111.3207 | 2.2664 | 27 | 1551 | 50.9 | 50.1 | 45.1 | 31.9 | 28.7 | 22 |  | 0.05 | 104 | 42.1 | 0.8 |  |  | 3.37 | 26.3 |  | 38.2 | 29 | 457.7 | 53.1 | 0.4 | 23.2
111.329 | 2.2747 | 27 | 1549 | 50.7 | 50 | 45 | 31.9 | 28.6 | 22 |  | 0.05 | 104 | 42.6 | 0.8 |  |  | 3.36 | 26.2 |  | 38.2 | 28.9 | 457.6 | 53.2 | 0.4 | 23.2
111.3373 | 2.2831 | 27 | 1549 | 50.3 | 50 | 45 | 31.9 | 28.4 | 21.8 |  | 0.05 | 104 | 42.1 | 0.8 |  |  | 3.34 | 26.1 |  | 38.2 | 28.8 | 457.4 | 53.1 | 0.4 | 23.2
111.3457 | 2.2914 | 27 | 1552 | 49.9 | 50.1 | 44.9 | 31.9 | 28.3 | 21.9 |  | 0.05 | 104 | 42.6 | 0.8 |  |  | 3.38 | 26.2 |  | 38.2 | 28.7 | 458 | 53.1 | 0.4 | 23.2
111.354 | 2.2997 | 27 | 1551 | 50 | 50.1 | 44.9 | 31.9 | 28.3 | 21.8 |  | 0.05 | 104 | 43.1 | 0.8 |  |  | 3.38 | 26.2 |  | 38.2 | 28.7 | 457.6 | 53 | 0.4 | 23.2
111.3623 | 2.3081 | 27 | 1550 | 50.1 | 50.1 | 44.9 | 31.9 | 28.3 | 21.8 |  | 0.04 | 104.1 | 42.1 | 0.8 |  |  | 3.37 | 26.3 |  | 38.2 | 28.6 | 457.5 | 53 | 0.4 | 23.2
111.3707 | 2.3164 | 27 | 1546 | 49.9 | 50 | 44.9 | 31.9 | 28.2 | 21.8 |  | 0.05 | 104 | 42.1 | 0.8 |  |  | 3.39 | 26.4 |  | 38.2 | 28.6 | 457.2 | 53 | 0.4 | 23.2
111.379 | 2.3247 | 27 | 1553 | 49.5 | 50 | 45.1 | 32.1 | 28.2 | 21.8 |  | 0.04 | 104 | 42.6 | 0.8 |  |  | 3.35 | 26.4 |  | 38.3 | 28.7 | 457.7 | 53 | 0.4 | 23.3
111.3873 | 2.3331 | 27 | 1553 | 49.4 | 50 | 45 | 31.9 | 28.2 | 21.9 |  | 0.05 | 104 | 42.1 | 0.8 |  |  | 3.34 | 26.5 |  | 38.2 | 28.6 | 457.7 | 53 | 0.4 | 23.3
111.3957 | 2.3414 | 27 | 1545 | 48.3 | 50.1 | 44.9 | 32.1 | 28.3 | 21.8 |  | 0.04 | 104 | 42.1 | 0.8 |  |  | 3.36 | 26.6 |  | 38.1 | 28.6 | 457.4 | 53.1 | 0.4 | 23.4
111.404 | 2.3497 | 27 | 1546 | 49 | 49.9 | 45.1 | 31.9 | 28.2 | 21.8 |  | 0.04 | 104.1 | 42.1 | 0.8 |  |  | 3.33 | 26.7 |  | 38.3 | 28.6 | 457.1 | 53 | 0.4 | 23.3
111.4123 | 2.3581 | 27 | 1548 | 49.2 | 50 | 44.8 | 32.1 | 28.3 | 21.7 |  | 0.04 | 104 | 42.6 | 0.8 |  |  | 3.3 | 26.7 |  | 38.1 | 28.6 | 457.3 | 53 | 0.4 | 23.3
111.4207 | 2.3664 | 27 | 1541 | 47.7 | 49.9 | 44.9 | 31.9 | 28.2 | 21.9 |  | 0.05 | 103.7 | 42.1 | 0.8 |  |  | 3.37 | 26.5 |  | 38.4 | 28.7 | 456.9 | 53.3 | 0.4 | 23.3
111.429 | 2.3747 | 27 | 1548 | 48.9 | 50 | 45.1 | 31.9 | 28.2 | 21.7 |  | 0.05 | 104 | 42.1 | 0.8 |  |  | 3.32 | 26.4 |  | 38.2 | 28.7 | 457.2 | 53 | 0.4 | 23.3
111.4373 | 2.3831 | 27 | 1552 | 52.3 | 49.9 | 44.9 | 31.9 | 28.2 | 21.7 |  | 0.04 | 104.2 | 42.1 | 0.8 |  |  | 3.49 | 26.4 |  | 38.3 | 28.7 | 457.4 | 54.9 | 0.4 | 23.3
111.4457 | 2.3914 | 27 | 1546 | 49.1 | 49.9 | 44.9 | 31.9 | 28.3 | 21.6 |  | 0.05 | 104 | 42.1 | 0.8 |  |  | 3.36 | 26.2 |  | 38.1 | 28.7 | 457 | 52.9 | 0.4 | 23.4
111.454 | 2.3997 | 27 | 1552 | 52.2 | 49.9 | 44.9 | 31.9 | 28.3 | 21.7 |  | 0.04 | 103.9 | 42.6 | 0.8 |  |  | 3.49 | 26.3 |  | 38.2 | 28.7 | 457.4 | 54.9 | 0.4 | 23.4
111.4623 | 2.4081 | 27 | 1550 | 49.6 | 50.1 | 45.1 | 31.9 | 28.3 | 21.6 |  | 0.05 | 104 | 42.1 | 0.8 |  |  | 3.32 | 26.3 |  | 38.2 | 28.9 | 456.8 | 52.9 | 0.4 | 23.4
111.4707 | 2.4164 | 27 | 1549 | 51.3 | 50 | 44.9 | 32 | 28.3 | 21.3 |  | 0.04 | 103.9 | 42.1 | 0.8 |  |  | 3.51 | 26.5 |  | 38.2 | 28.8 | 457.2 | 54.9 | 0.4 | 23.4
111.479 | 2.4247 | 27 | 1546 | 49.1 | 50.1 | 45.1 | 32 | 28.4 | 21.6 |  | 0.05 | 104 | 42.1 | 0.8 |  |  | 3.32 | 26.4 |  | 38.3 | 28.9 | 456.6 | 53 | 0.4 | 23.4
111.4873 | 2.4331 | 27 | 1551 | 52.1 | 49.9 | 44.8 | 31.9 | 28.4 | 21.5 |  | 0.04 | 103.7 | 42.6 | 0.8 |  |  | 3.48 | 26.4 |  | 38.2 | 28.9 | 456.8 | 54.8 | 0.4 | 23.4
111.4957 | 2.4414 | 27 | 1548 | 48.8 | 50.1 | 45.2 | 32 | 28.6 | 21.4 |  | 0.05 | 104 | 42.6 | 0.8 |  |  | 3.33 | 26.4 |  | 38.2 | 29.1 | 456.7 | 53 | 0.4 | 23.6
111.504 | 2.4497 | 27 | 1549 | 48.9 | 50.1 | 45.1 | 32 | 28.5 | 21.5 |  | 0.05 | 104 | 42.6 | 0.8 |  |  | 3.35 | 26.7 |  | 38.1 | 29.1 | 456.7 | 52.9 | 0.4 | 23.5
111.5123 | 2.4581 | 27 | 1553 | 48.7 | 50 | 45.1 | 31.9 | 28.5 | 21.6 |  | 0.05 | 104.1 | 42.1 | 0.8 |  |  | 3.27 | 26.7 |  | 38.3 | 29.1 | 456.7 | 52.9 | 0.4 | 23.4
111.5207 | 2.4664 | 27 | 1550 | 49.1 | 50 | 45 | 31.8 | 28.6 | 21.4 |  | 0.05 | 104 | 42.1 | 0.8 |  |  | 3.34 | 26.7 |  | 38.1 | 29.1 | 456.4 | 52.9 | 0.4 | 23.5
111.529 | 2.4747 | 27 | 1547 | 48.7 | 49.9 | 44.9 | 31.8 | 28.6 | 21.3 |  | 0.05 | 104 | 42.1 | 0.8 |  |  | 3.33 | 26.3 |  | 38.3 | 29.2 | 456.3 | 52.9 | 0.4 | 23.4
111.5373 | 2.4831 | 27 | 1554 | 52.8 | 49.9 | 45 | 31.8 | 28.6 | 21.2 |  | 0.04 | 103.8 | 42.6 | 0.8 |  |  | 3.48 | 26.1 |  | 38.2 | 29.2 | 456.8 | 54.7 | 0.4 | 23.4
111.5457 | 2.4914 | 27 | 1549 | 49.6 | 50 | 45.1 | 31.8 | 28.7 | 21.2 |  | 0.05 | 104 | 42.1 | 0.8 |  |  | 3.3 | 26.2 |  | 38.2 | 29.3 | 456.6 | 52.9 | 0.4 | 23.6
111.554 | 2.4997 | 27 | 1554 | 52.3 | 49.9 | 44.9 | 31.8 | 28.7 | 21.2 |  | 0.04 | 104.2 | 42.1 | 0.8 |  |  | 3.49 | 26.3 |  | 38.3 | 29.3 | 457.1 | 54.8 | 0.4 | 23.4
113.5623 | 0.50805 | 28 | 1550 | 52.3 | 49.6 | 45.1 | 31.7 | 28.1 | 36.5 |  | 0.04 | 104 | 41.6 | 0.8 |  |  | 3.51 | 27.9 |  | 39.4 | 27.9 | 473.4 | 54.8 | 0.4 | 22.8
113.5707 | 0.51639 | 28 | 1552 | 52.7 | 49.8 | 45.1 | 31.7 | 27.6 | 36.1 |  | 0.04 | 103.8 | 42.1 | 0.8 |  |  | 3.55 | 27.9 |  | 39.3 | 27.3 | 473.4 | 55.3 | 0.4 | 22.9
113.579 | 0.52472 | 28 | 1547 | 53.2 | 50 | 45 | 31.8 | 27.2 | 35.7 |  | 0.04 | 104 | 41.6 | 0.8 |  |  | 3.52 | 27.9 |  | 39.3 | 26.9 | 472.6 | 55.3 | 0.4 | 22.9
113.5873 | 0.53305 | 28 | 1564 | 49.3 | 50 | 45 | 31.8 | 26.9 | 35.3 |  | 0.04 | 104.2 | 42.1 | 0.79 |  |  | 3.44 | 28.1 |  | 39.2 | 26.6 | 474.3 | 54.6 | 0.4 | 22.9
113.5957 | 0.54139 | 28 | 1551 | 47.4 | 49.9 | 44.9 | 31.8 | 26.5 | 35 |  | 0.05 | 104.2 | 42.1 | 0.8 |  |  | 3.39 | 27.9 |  | 39.2 | 26.3 | 473.1 | 53.4 | 0.4 | 22.8
113.604 | 0.54972 | 28 | 1552 | 51.1 | 50 | 44.9 | 31.8 | 26.4 | 34.7 |  | 0.04 | 104 | 42.1 | 0.8 |  |  | 3.53 | 27.9 |  | 39.2 | 26.2 | 472.9 | 55.2 | 0.4 | 22.8
113.6123 | 0.55805 | 28 | 1553 | 51.9 | 50 | 44.9 | 31.9 | 26.4 | 34.4 |  | 0.04 | 104 | 42.1 | 0.8 |  |  | 3.51 | 28.1 |  | 39.1 | 26.1 | 472.6 | 55.1 | 0.4 | 22.9
113.6207 | 0.56639 | 28 | 1550 | 48.4 | 50.1 | 44.9 | 32 | 26.3 | 34.1 |  | 0.05 | 104.1 | 42.1 | 0.8 |  |  | 3.35 | 28 |  | 39.1 | 26.1 | 472.3 | 53.1 | 0.4 | 22.9
113.629 | 0.57472 | 28 | 1551 | 51.2 | 50.1 | 45 | 32.1 | 26.3 | 33.7 |  | 0.04 | 104 | 42.1 | 0.8 |  |  | 3.52 | 28.2 |  | 39.2 | 26.1 | 472.4 | 55.1 | 0.4 | 22.9
113.6373 | 0.58305 | 28 | 1558 | 51.8 | 50.1 | 45.1 | 32.1 | 26.3 | 33.6 |  | 0.04 | 104.1 | 42.1 | 0.8 |  |  | 3.51 | 28 |  | 39.1 | 26.1 | 472.7 | 54.9 | 0.4 | 23
113.6457 | 0.59139 | 28 | 1550 | 48.3 | 50.1 | 44.9 | 32.2 | 26.2 | 33.2 |  | 0.06 | 104.2 | 42.1 | 0.79 |  |  | 3.37 | 27.9 |  | 39.1 | 26.1 | 472 | 53.1 | 0.4 | 22.9
113.654 | 0.59972 | 28 | 1549 | 51.8 | 50.1 | 45 | 32.1 | 26.1 | 33.1 |  | 0.04 | 104 | 42.1 | 0.8 |  |  | 3.52 | 27.7 |  | 39.1 | 26 | 471.9 | 55 | 0.4 | 22.8
113.6623 | 0.60805 | 28 | 1555 | 52.9 | 50.1 | 44.8 | 32.1 | 26.1 | 32.8 |  | 0.04 | 103.8 | 42.1 | 0.8 |  |  | 3.52 | 27.6 |  | 38.9 | 26.1 | 472 | 54.9 | 0.4 | 22.9
113.6707 | 0.61639 | 28 | 1542 | 48.3 | 50 | 44.9 | 32.1 | 26.1 | 32.6 |  | 0.05 | 104 | 41.6 | 0.8 |  |  | 3.38 | 27.6 |  | 38.9 | 26.1 | 471 | 53 | 0.4 | 22.9
113.679 | 0.62472 | 28 | 1547 | 47.6 | 50 | 45 | 32.1 | 26.2 | 32.3 |  | 0.05 | 104 | 41.6 | 0.8 |  |  | 3.37 | 27.7 |  | 39 | 26.2 | 471.7 | 53.1 | 0.4 | 22.9
113.6873 | 0.63305 | 28 | 1553 | 52.5 | 50 | 44.9 | 32.1 | 26.2 | 32.1 |  | 0.04 | 104 | 42.1 | 0.79 |  |  | 3.52 | 27.7 |  | 39 | 26.3 | 472 | 55 | 0.4 | 23
113.6957 | 0.64139 | 28 | 1548 | 51.7 | 50 | 44.9 | 32.1 | 26.3 | 31.8 |  | 0.04 | 104.1 | 42.1 | 0.8 |  |  | 3.5 | 27.7 |  | 38.9 | 26.4 | 471.5 | 54.9 | 0.4 | 23
113.704 | 0.64972 | 28 | 1550 | 49.1 | 49.9 | 44.8 | 31.9 | 26.3 | 31.6 |  | 0.05 | 104 | 42.1 | 0.8 |  |  | 3.36 | 27.6 |  | 38.8 | 26.4 | 471.3 | 53 | 0.4 | 23
113.7123 | 0.65805 | 28 | 1549 | 51.1 | 49.9 | 44.9 | 32 | 26.3 | 31.3 |  | 0.04 | 104.1 | 42.1 | 0.8 |  |  | 3.52 | 27.5 |  | 38.9 | 26.5 | 471.4 | 54.9 | 0.4 | 23
113.7207 | 0.66639 | 28 | 1554 | 50.3 | 50 | 44.9 | 31.9 | 26.4 | 31.1 |  | 0.04 | 104 | 42.1 | 0.8 |  |  | 3.52 | 27.7 |  | 38.8 | 26.6 | 472.1 | 54.9 | 0.4 | 23
113.729 | 0.67472 | 28 | 1557 | 48.1 | 49.9 | 45.1 | 32 | 26.5 | 30.9 |  | 0.05 | 103.7 | 41.6 | 0.79 |  |  | 3.34 | 27.8 |  | 38.9 | 26.7 | 471.6 | 52.9 | 0.4 | 23.1
113.7373 | 0.68305 | 28 | 1552 | 52.5 | 49.9 | 45.1 | 31.9 | 26.6 | 30.7 |  | 0.04 | 104.1 | 42.1 | 0.79 |  |  | 3.55 | 27.9 |  | 38.8 | 26.8 | 471.4 | 54.8 | 0.4 | 23.1
113.7457 | 0.69139 | 28 | 1544 | 48.7 | 49.9 | 44.9 | 31.9 | 26.6 | 30.5 |  | 0.05 | 104 | 42.1 | 0.8 |  |  | 3.35 | 28 |  | 38.8 | 26.8 | 471 | 53 | 0.4 | 23.1
113.754 | 0.69972 | 28 | 1548 | 48 | 49.8 | 44.8 | 31.8 | 26.7 | 30.2 |  | 0.05 | 103.9 | 42.1 | 0.8 |  |  | 3.37 | 27.9 |  | 38.7 | 26.9 | 471.1 | 52.9 | 0.4 | 23.1
113.7623 | 0.70805 | 28 | 1549 | 51.2 | 49.8 | 44.9 | 31.8 | 26.8 | 30.2 |  | 0.04 | 104.2 | 42.1 | 0.8 |  |  | 3.51 | 27.8 |  | 38.7 | 26.9 | 471.3 | 54.7 | 0.4 | 23.1
113.7707 | 0.71639 | 28 | 1551 | 49.3 | 49.8 | 44.9 | 31.8 | 26.8 | 29.9 |  | 0.05 | 104 | 41.6 | 0.79 |  |  | 3.38 | 27.9 |  | 38.6 | 27.1 | 471.4 | 52.9 | 0.4 | 23.1
113.779 | 0.72472 | 28 | 1549 | 51.5 | 49.8 | 44.9 | 31.8 | 26.9 | 29.8 |  | 0.04 | 104 | 41.6 | 0.8 |  |  | 3.5 | 27.9 |  | 38.7 | 27.2 | 471.1 | 54.8 | 0.4 | 23.1
113.7873 | 0.73305 | 28 | 1559 | 52.6 | 49.9 | 45 | 31.8 | 27.1 | 29.6 |  | 0.04 | 104.1 | 42.1 | 0.8 |  |  | 3.47 | 27.8 |  | 38.6 | 27.3 | 471.5 | 54.5 | 0.4 | 23.2
113.7957 | 0.74139 | 28 | 1553 | 51.3 | 50.1 | 45 | 31.9 | 27.1 | 29.4 |  | 0.04 | 104 | 42.1 | 0.8 |  |  | 3.48 | 27.9 |  | 38.7 | 27.4 | 471.2 | 54.7 | 0.4 | 23.1
113.804 | 0.74972 | 28 | 1545 | 53.5 | 50 | 45 | 31.9 | 27.2 | 29.2 |  | 0.04 | 104.1 | 42.1 | 0.79 |  |  | 3.51 | 27.9 |  | 38.7 | 27.5 | 470 | 54.8 | 0.4 | 23.1
113.8123 | 0.75805 | 28 | 1549 | 47.7 | 50 | 45.1 | 31.9 | 27.3 | 29.1 |  | 0.05 | 104.1 | 41.6 | 0.8 |  |  | 3.36 | 27.9 |  | 38.7 | 27.6 | 470.7 | 53 | 0.4 | 23.2
113.8207 | 0.76639 | 28 | 1548 | 51.1 | 49.9 | 44.9 | 31.8 | 27.3 | 28.8 |  | 0.04 | 104 | 42.1 | 0.8 |  |  | 3.5 | 27.9 |  | 38.6 | 27.6 | 470.4 | 54.9 | 0.4 | 23.1
113.829 | 0.77472 | 28 | 1549 | 48.5 | 50 | 44.9 | 31.8 | 27.4 | 28.6 |  | 0.05 | 104.1 | 41.6 | 0.8 |  |  | 3.34 | 27.8 |  | 38.6 | 27.7 | 470.3 | 53 | 0.4 | 23.1
113.8373 | 0.78305 | 28 | 1550 | 51.4 | 50 | 44.8 | 31.8 | 27.4 | 28.4 |  | 0.04 | 104 | 42.1 | 0.8 |  |  | 3.49 | 27.9 |  | 38.6 | 27.8 | 470.3 | 54.9 | 0.4 | 23.1
113.8457 | 0.79139 | 28 | 1545 | 47.8 | 50.1 | 44.8 | 31.9 | 27.6 | 28.3 |  | 0.06 | 104.2 | 41.6 | 0.8 |  |  | 3.33 | 27.9 |  | 38.6 | 27.9 | 469.7 | 53 | 0.4 | 23.1
113.854 | 0.79972 | 28 | 1549 | 51 | 50.2 | 45 | 31.9 | 27.7 | 28.2 |  | 0.04 | 104 | 42.1 | 0.8 |  |  | 3.5 | 27.8 |  | 38.6 | 28 | 470 | 54.9 | 0.4 | 23.2
113.8623 | 0.80805 | 28 | 1551 | 48.2 | 50.2 | 44.9 | 31.9 | 27.7 | 28.1 |  | 0.05 | 104 | 42.1 | 0.8 |  |  | 3.33 | 27.8 |  | 38.6 | 28.1 | 469.7 | 52.9 | 0.4 | 23.1
113.8707 | 0.81639 | 28 | 1548 | 51.3 | 50 | 44.9 | 31.8 | 27.8 | 27.9 |  | 0.04 | 104 | 42.1 | 0.8 |  |  | 3.49 | 27.6 |  | 38.6 | 28.1 | 469.6 | 54.8 | 0.4 | 23.1
113.879 | 0.82472 | 28 | 1548 | 48.3 | 49.9 | 44.9 | 31.8 | 27.8 | 27.8 |  | 0.05 | 104 | 42.1 | 0.8 |  |  | 3.34 | 27.7 |  | 38.4 | 28.2 | 469.5 | 52.9 | 0.4 | 23.1
113.8873 | 0.83305 | 28 | 1551 | 51.2 | 50 | 45 | 31.9 | 27.9 | 27.8 |  | 0.04 | 104 | 42.1 | 0.8 |  |  | 3.51 | 27.6 |  | 38.6 | 28.3 | 469.7 | 54.9 | 0.4 | 23.1
113.8957 | 0.84139 | 28 | 1548 | 48.8 | 50 | 45 | 31.9 | 28 | 27.6 |  | 0.06 | 104 | 41.6 | 0.8 |  |  | 3.35 | 27.6 |  | 38.5 | 28.4 | 469.1 | 53 | 0.4 | 23.1
113.904 | 0.84972 | 28 | 1548 | 51 | 49.9 | 45.1 | 31.9 | 28.1 | 27.5 |  | 0.04 | 103.9 | 42.1 | 0.8 |  |  | 3.48 | 27.7 |  | 38.6 | 28.4 | 469.4 | 54.9 | 0.4 | 23.1
113.9123 | 0.85805 | 28 | 1549 | 47.5 | 49.9 | 45 | 32 | 28.2 | 27.4 |  | 0.06 | 104 | 41.6 | 0.8 |  |  | 3.34 | 27.6 |  | 38.6 | 28.6 | 469.4 | 52.9 | 0.4 | 23.2
113.9207 | 0.86639 | 28 | 1551 | 51.4 | 49.9 | 45 | 31.9 | 28.2 | 27.3 |  | 0.04 | 104 | 42.1 | 0.8 |  |  | 3.5 | 27.6 |  | 38.6 | 28.6 | 469.3 | 54.8 | 0.4 | 23.1
113.929 | 0.87472 | 28 | 1552 | 51.2 | 49.9 | 44.9 | 31.9 | 28.3 | 27.1 |  | 0.04 | 103.7 | 41.6 | 0.8 |  |  | 3.48 | 27.5 |  | 38.5 | 28.6 | 469.4 | 54.8 | 0.4 | 23.1
113.9373 | 0.88305 | 28 | 1552 | 52.5 | 49.8 | 44.9 | 32 | 28.3 | 26.8 |  | 0.05 | 104 | 42.1 | 0.8 |  |  | 3.48 | 27.4 |  | 38.6 | 28.7 | 469.1 | 54.2 | 0.4 | 23.1
113.9457 | 0.89139 | 28 | 1554 | 50.9 | 49.9 | 44.9 | 32 | 28.4 | 26.7 |  | 0.04 | 104.1 | 42.1 | 0.8 |  |  | 3.5 | 27.5 |  | 38.6 | 28.8 | 469.7 | 54.9 | 0.4 | 23.2
113.954 | 0.89972 | 28 | 1548 | 47.4 | 49.8 | 44.9 | 32 | 28.5 | 26.6 |  | 0.05 | 103.9 | 42.1 | 0.8 |  |  | 3.32 | 27.7 |  | 38.6 | 28.9 | 469.1 | 53 | 0.4 | 23.2
113.9623 | 0.90805 | 28 | 1551 | 50.8 | 49.8 | 45.1 | 32 | 28.6 | 26.4 |  | 0.04 | 104.2 | 42.1 | 0.8 |  |  | 3.48 | 27.9 |  | 38.6 | 29.1 | 469.4 | 54.9 | 0.4 | 23.2
113.9707 | 0.91639 | 28 | 1544 | 48.4 | 49.8 | 44.9 | 32 | 28.7 | 26.4 |  | 0.05 | 104 | 42.1 | 0.8 |  |  | 3.36 | 27.8 |  | 38.6 | 29.1 | 468.5 | 53 | 0.4 | 23.2
113.979 | 0.92472 | 28 | 1552 | 52.3 | 49.8 | 44.9 | 31.9 | 28.7 | 26.3 |  | 0.04 | 104.2 | 42.1 | 0.8 |  |  | 3.51 | 27.8 |  | 38.5 | 29.2 | 469 | 54.9 | 0.4 | 23.2
113.9873 | 0.93305 | 28 | 1548 | 48.6 | 49.9 | 45.1 | 32 | 28.8 | 26.1 |  | 0.05 | 104.1 | 42.1 | 0.8 |  |  | 3.33 | 27.9 |  | 38.6 | 29.3 | 468.8 | 52.9 | 0.4 | 23.3
113.9957 | 0.94139 | 28 | 1550 | 51.3 | 49.9 | 44.9 | 31.9 | 28.8 | 26 |  | 0.04 | 104 | 42.1 | 0.8 |  |  | 3.5 | 27.9 |  | 38.6 | 29.3 | 468.8 | 54.9 | 0.4 | 23.3
114.004 | 0.94972 | 28 | 1550 | 48.4 | 49.9 | 45 | 31.9 | 28.9 | 25.9 |  | 0.05 | 104 | 42.1 | 0.8 |  |  | 3.34 | 27.9 |  | 38.5 | 29.4 | 468.7 | 53 | 0.4 | 23.3
114.0123 | 0.95805 | 28 | 1551 | 51.7 | 49.9 | 45 | 31.9 | 29 | 25.7 |  | 0.04 | 104.2 | 42.1 | 0.8 |  |  | 3.51 | 27.8 |  | 38.6 | 29.4 | 468.5 | 54.9 | 0.4 | 23.3
114.0207 | 0.96639 | 28 | 1554 | 48.7 | 49.9 | 45 | 32 | 29.1 | 25.7 |  | 0.05 | 104 | 42.1 | 0.8 |  |  | 3.36 | 27.8 |  | 38.6 | 29.6 | 468.6 | 53 | 0.4 | 23.3
114.029 | 0.97472 | 28 | 1550 | 50.5 | 50 | 45.1 | 32 | 29.2 | 25.6 |  | 0.04 | 104 | 42.1 | 0.8 |  |  | 3.49 | 27.6 |  | 38.6 | 29.6 | 468.5 | 55 | 0.4 | 23.3
114.0373 | 0.98305 | 28 | 1550 | 51.2 | 50 | 45.1 | 32 | 29.2 | 25.6 |  | 0.04 | 104 | 42.1 | 0.8 |  |  | 3.5 | 27.4 |  | 38.6 | 29.7 | 468.5 | 55 | 0.4 | 23.4
114.0457 | 0.99139 | 28 | 1546 | 48.5 | 50 | 45 | 32 | 29.3 | 25.5 |  | 0.05 | 104 | 41.6 | 0.8 |  |  | 3.35 | 27.4 |  | 38.6 | 29.7 | 468 | 53 | 0.4 | 23.4
114.054 | 0.99972 | 28 | 1552 | 51.9 | 50.1 | 45.1 | 32 | 29.4 | 25.4 |  | 0.04 | 104 | 42.1 | 0.8 |  |  | 3.5 | 27.5 |  | 38.7 | 29.8 | 468.4 | 54.9 | 0.4 | 23.4
114.0623 | 1.0081 | 28 | 1546 | 47.4 | 49.9 | 44.9 | 31.9 | 29.4 | 25.2 |  | 0.05 | 103.9 | 42.1 | 0.79 |  |  | 3.36 | 27.3 |  | 38.4 | 29.8 | 468 | 53.7 | 0.4 | 23.3
114.0707 | 1.0164 | 28 | 1556 | 48.9 | 50 | 44.9 | 31.9 | 29.4 | 25.3 |  | 0.05 | 103.7 | 42.6 | 0.8 |  |  | 3.35 | 27.4 |  | 38.6 | 29.8 | 468.4 | 52.9 | 0.4 | 23.3
114.079 | 1.0247 | 28 | 1554 | 51.9 | 49.9 | 44.9 | 31.9 | 29.5 | 25.1 |  | 0.04 | 104.1 | 42.1 | 0.79 |  |  | 3.48 | 27.4 |  | 38.6 | 29.9 | 468.2 | 54.9 | 0.4 | 23.3
114.0873 | 1.0331 | 28 | 1550 | 51.6 | 50 | 45 | 31.9 | 29.5 | 25.1 |  | 0.04 | 103.8 | 41.6 | 0.8 |  |  | 3.51 | 27.3 |  | 38.5 | 30 | 467.5 | 54.8 | 0.4 | 23.3
114.0957 | 1.0414 | 28 | 1548 | 48.3 | 50 | 44.9 | 31.9 | 29.6 | 25.3 |  | 0.06 | 104.1 | 42.1 | 0.8 |  |  | 3.33 | 27.1 |  | 38.6 | 30.1 | 467.4 | 52.9 | 0.4 | 23.3
114.104 | 1.0497 | 28 | 1550 | 51.3 | 49.9 | 45 | 31.9 | 29.6 | 25.3 |  | 0.04 | 104.2 | 42.1 | 0.8 |  |  | 3.48 | 27.1 |  | 38.6 | 30.1 | 467.8 | 54.9 | 0.4 | 23.4
114.1123 | 1.0581 | 28 | 1546 | 48 | 49.9 | 45 | 31.9 | 29.7 | 25.2 |  | 0.06 | 104.2 | 42.1 | 0.8 |  |  | 3.34 | 27.2 |  | 38.6 | 30.2 | 467.3 | 53 | 0.4 | 23.4
114.1207 | 1.0664 | 28 | 1549 | 51.5 | 50 | 45.1 | 31.9 | 29.7 | 25.2 |  | 0.04 | 104.1 | 42.1 | 0.79 |  |  | 3.52 | 27.3 |  | 38.6 | 30.2 | 467.4 | 55 | 0.4 | 23.4
114.129 | 1.0747 | 28 | 1542 | 52.3 | 49.9 | 44.9 | 31.8 | 29.7 | 25.1 |  | 0.04 | 104.1 | 41.6 | 0.8 |  |  | 3.52 | 27.3 |  | 38.4 | 30.2 | 466.8 | 55.1 | 0.4 | 23.2
114.1373 | 1.0831 | 28 | 1551 | 49 | 49.8 | 44.9 | 31.8 | 29.7 | 25.1 |  | 0.05 | 104.2 | 42.1 | 0.8 |  |  | 3.37 | 27.3 |  | 38.4 | 30.2 | 467.4 | 53.1 | 0.4 | 23.3
114.1457 | 1.0914 | 28 | 1553 | 52 | 49.9 | 44.9 | 31.8 | 29.8 | 25.1 |  | 0.04 | 103.9 | 42.1 | 0.8 |  |  | 3.46 | 27.4 |  | 38.5 | 30.3 | 467.5 | 54.8 | 0.4 | 23.3
114.154 | 1.0997 | 28 | 1556 | 52.9 | 49.9 | 44.9 | 31.8 | 29.9 | 25 |  | 0.04 | 103.9 | 42.6 | 0.8 |  |  | 3.5 | 27.5 |  | 38.4 | 30.4 | 467.6 | 55 | 0.4 | 23.3
114.1623 | 1.1081 | 28 | 1549 | 48.6 | 49.9 | 44.9 | 31.9 | 29.9 | 24.8 |  | 0.05 | 104.2 | 42.1 | 0.79 |  |  | 3.34 | 27.4 |  | 38.4 | 30.4 | 467 | 53.1 | 0.4 | 23.3
114.1707 | 1.1164 | 28 | 1549 | 52 | 49.9 | 44.9 | 31.9 | 30 | 24.7 |  | 0.04 | 104 | 42.1 | 0.8 |  |  | 3.51 | 27.5 |  | 38.5 | 30.5 | 467.1 | 55 | 0.4 | 23.3
114.179 | 1.1247 | 28 | 1547 | 48.6 | 49.9 | 44.9 | 31.9 | 30 | 24.5 |  | 0.05 | 104 | 42.6 | 0.8 |  |  | 3.36 | 27.3 |  | 38.4 | 30.6 | 466.7 | 53.2 | 0.4 | 23.3
114.1873 | 1.1331 | 28 | 1551 | 51.9 | 49.9 | 44.9 | 32 | 30.1 | 24.4 |  | 0.04 | 104.1 | 42.1 | 0.8 |  |  | 3.51 | 27 |  | 38.6 | 30.6 | 467 | 55.1 | 0.4 | 23.4
114.1957 | 1.1414 | 28 | 1557 | 53.5 | 49.8 | 44.8 | 31.9 | 30 | 24.3 |  | 0.04 | 104.2 | 42.1 | 0.8 |  |  | 3.5 | 26.9 |  | 38.3 | 30.5 | 467.1 | 54.8 | 0.4 | 23.2
114.204 | 1.1497 | 28 | 1540 | 48.5 | 49.9 | 45.1 | 32.1 | 30.1 | 24.4 |  | 0.05 | 103.7 | 41.6 | 0.8 |  |  | 3.34 | 26.9 |  | 38.6 | 30.7 | 466 | 53.3 | 0.4 | 23.3
114.2123 | 1.1581 | 28 | 1549 | 51.5 | 49.8 | 44.9 | 31.9 | 30.1 | 24.3 |  | 0.04 | 104.2 | 42.1 | 0.8 |  |  | 3.51 | 27.3 |  | 38.5 | 30.6 | 466.9 | 55.1 | 0.4 | 23.3
114.2207 | 1.1664 | 28 | 1545 | 49.2 | 49.9 | 45 | 32 | 30.1 | 24.3 |  | 0.05 | 104 | 42.1 | 0.8 |  |  | 3.35 | 27.3 |  | 38.4 | 30.7 | 466.1 | 53.3 | 0.4 | 23.3
114.229 | 1.1747 | 28 | 1547 | 47.4 | 49.9 | 45 | 32 | 30.2 | 24.4 |  | 0.05 | 103.9 | 41.6 | 0.8 |  |  | 3.36 | 27.3 |  | 38.6 | 30.7 | 466.4 | 53.3 | 0.4 | 23.3
114.2373 | 1.1831 | 28 | 1555 | 50.9 | 49.9 | 44.9 | 32 | 30.3 | 24.3 |  | 0.03 | 103.9 | 42.1 | 0.8 |  |  | 3.52 | 27.2 |  | 38.4 | 30.8 | 467.2 | 55.2 | 0.4 | 23.4
114.2457 | 1.1914 | 28 | 1552 | 48.6 | 49.9 | 44.9 | 32.1 | 30.3 | 24.3 |  | 0.05 | 104 | 42.6 | 0.8 |  |  | 3.36 | 27.2 |  | 38.4 | 30.8 | 466.7 | 53.2 | 0.4 | 23.4
114.254 | 1.1997 | 28 | 1550 | 52.2 | 50 | 45 | 32.1 | 30.5 | 24.3 |  | 0.04 | 104 | 42.1 | 0.8 |  |  | 3.49 | 27.2 |  | 38.6 | 30.8 | 466.3 | 55.3 | 0.4 | 23.4
114.2623 | 1.2081 | 28 | 1544 | 52.9 | 50.1 | 45.1 | 32.1 | 30.4 | 24.2 |  | 0.04 | 104 | 42.1 | 0.8 |  |  | 3.5 | 27.1 |  | 38.5 | 30.9 | 465.6 | 55.3 | 0.4 | 23.4
114.2707 | 1.2164 | 28 | 1545 | 48.4 | 50.1 | 45 | 32.1 | 30.5 | 24.3 |  | 0.05 | 104 | 42.1 | 0.8 |  |  | 3.36 | 27.1 |  | 38.6 | 31 | 465.7 | 53.3 | 0.4 | 23.4
114.279 | 1.2247 | 28 | 1552 | 52.1 | 50.1 | 45 | 32.1 | 30.6 | 24.3 |  | 0.04 | 104.2 | 42.1 | 0.8 |  |  | 3.5 | 26.9 |  | 38.5 | 31.1 | 466.2 | 55.2 | 0.4 | 23.4
114.2873 | 1.2331 | 28 | 1546 | 48.7 | 50.1 | 44.9 | 32.1 | 30.6 | 24.3 |  | 0.05 | 104 | 42.1 | 0.8 |  |  | 3.36 | 26.9 |  | 38.4 | 31.1 | 465.3 | 53.4 | 0.4 | 23.4
114.2957 | 1.2414 | 28 | 1550 | 49.3 | 50.1 | 44.9 | 32.1 | 30.6 | 24.3 |  | 0.05 | 104.1 | 42.6 | 0.79 |  |  | 3.36 | 27 |  | 38.5 | 31.2 | 465.7 | 53.3 | 0.4 | 23.5
114.304 | 1.2497 | 28 | 1552 | 51.6 | 50.1 | 45 | 32.1 | 30.7 | 24.4 |  | 0.04 | 104.2 | 42.1 | 0.8 |  |  | 3.51 | 27.1 |  | 38.6 | 31.2 | 466.2 | 55.3 | 0.4 | 23.4
114.3123 | 1.2581 | 28 | 1551 | 49.4 | 50 | 44.9 | 31.9 | 30.7 | 24.4 |  | 0.05 | 104 | 42.1 | 0.8 |  |  | 3.33 | 27 |  | 38.3 | 31.2 | 465.7 | 53.3 | 0.4 | 23.4
114.3207 | 1.2664 | 28 | 1545 | 48.2 | 50 | 45 | 31.9 | 30.7 | 24.5 |  | 0.05 | 104.1 | 42.1 | 0.8 |  |  | 3.35 | 27.1 |  | 38.4 | 31.2 | 465.4 | 53.4 | 0.4 | 23.4
114.329 | 1.2747 | 28 | 1549 | 49.9 | 50 | 44.8 | 31.9 | 30.7 | 24.6 |  | 0.05 | 104 | 42.1 | 0.8 |  |  | 3.39 | 27.1 |  | 38.3 | 31.3 | 465.5 | 53.3 | 0.4 | 23.5
114.3373 | 1.2831 | 28 | 1550 | 49.4 | 50 | 45 | 31.9 | 30.8 | 24.6 |  | 0.05 | 104.1 | 42.1 | 0.79 |  |  | 3.37 | 27.2 |  | 38.4 | 31.3 | 465.6 | 53.4 | 0.4 | 23.4
114.3457 | 1.2914 | 28 | 1560 | 53.9 | 50 | 44.9 | 31.9 | 30.8 | 24.4 |  | 0.04 | 104.1 | 42.1 | 0.8 |  |  | 3.51 | 27.3 |  | 38.3 | 31.3 | 466.1 | 55.1 | 0.4 | 23.5
114.354 | 1.2997 | 28 | 1552 | 49.8 | 49.9 | 45.1 | 31.9 | 30.9 | 24.6 |  | 0.05 | 104 | 42.1 | 0.8 |  |  | 3.35 | 27.4 |  | 38.4 | 31.4 | 465.3 | 53.4 | 0.4 | 23.5
114.3623 | 1.3081 | 28 | 1550 | 52.3 | 49.9 | 45.1 | 31.9 | 30.9 | 24.7 |  | 0.04 | 104 | 42.1 | 0.8 |  |  | 3.51 | 27.4 |  | 38.5 | 31.4 | 465.3 | 55.3 | 0.4 | 23.5
114.3707 | 1.3164 | 28 | 1553 | 49.4 | 49.9 | 45 | 31.9 | 31.1 | 24.4 |  | 0.05 | 104 | 42.1 | 0.8 |  |  | 3.34 | 27.4 |  | 38.5 | 31.6 | 465.4 | 53.3 | 0.4 | 23.6
114.379 | 1.3247 | 28 | 1551 | 52.3 | 49.9 | 45.1 | 32 | 31.1 | 24.3 |  | 0.04 | 104.1 | 42.1 | 0.8 |  |  | 3.53 | 27.4 |  | 38.6 | 31.6 | 465.5 | 55.3 | 0.4 | 23.5
114.3873 | 1.3331 | 28 | 1550 | 49.9 | 49.9 | 44.9 | 32 | 31.1 | 24.3 |  | 0.05 | 104 | 42.1 | 0.8 |  |  | 3.38 | 27.3 |  | 38.5 | 31.7 | 465.3 | 53.4 | 0.4 | 23.6
114.3957 | 1.3414 | 28 | 1550 | 49.2 | 49.9 | 44.9 | 31.9 | 31.1 | 24.2 |  | 0.05 | 104.1 | 42.1 | 0.8 |  |  | 3.36 | 27.2 |  | 38.5 | 31.6 | 465.2 | 53.5 | 0.4 | 23.6
114.404 | 1.3497 | 28 | 1547 | 49 | 49.9 | 44.9 | 31.9 | 31.2 | 24.3 |  | 0.05 | 104 | 41.6 | 0.8 |  |  | 3.36 | 27.2 |  | 38.4 | 31.7 | 464.8 | 53.5 | 0.4 | 23.6
114.4123 | 1.3581 | 28 | 1549 | 49 | 49.9 | 44.9 | 32 | 31.2 | 24.3 |  | 0.05 | 104.1 | 42.1 | 0.8 |  |  | 3.37 | 27.3 |  | 38.6 | 31.7 | 465.1 | 53.5 | 0.4 | 23.6
114.4207 | 1.3664 | 28 | 1547 | 48.7 | 49.9 | 45 | 32 | 31.2 | 24.3 |  | 0.05 | 104 | 42.1 | 0.79 |  |  | 3.34 | 27.2 |  | 38.4 | 31.8 | 464.8 | 53.6 | 0.4 | 23.6
114.429 | 1.3747 | 28 | 1548 | 50.2 | 49.9 | 44.9 | 31.9 | 31.2 | 24.3 |  | 0.05 | 104.1 | 42.1 | 0.8 |  |  | 3.37 | 27.1 |  | 38.6 | 31.8 | 464.8 | 53.5 | 0.4 | 23.6
114.4373 | 1.3831 | 28 | 1550 | 49.4 | 49.9 | 45.1 | 31.9 | 31.3 | 24.4 |  | 0.05 | 104 | 42.1 | 0.8 |  |  | 3.38 | 27.2 |  | 38.5 | 31.8 | 464.9 | 53.5 | 0.4 | 23.7
114.4457 | 1.3914 | 28 | 1555 | 52.5 | 49.9 | 44.9 | 32 | 31.3 | 24.4 |  | 0.04 | 104 | 42.1 | 0.8 |  |  | 3.49 | 27.2 |  | 38.7 | 31.8 | 465.5 | 55 | 0.4 | 23.6
114.454 | 1.3997 | 28 | 1548 | 48.7 | 49.9 | 45.1 | 32 | 31.4 | 24.2 |  | 0.05 | 104 | 42.1 | 0.8 |  |  | 3.38 | 27.2 |  | 38.5 | 31.9 | 464.8 | 53.4 | 0.4 | 23.6
114.4623 | 1.4081 | 28 | 1552 | 52.2 | 49.9 | 45.1 | 31.9 | 31.4 | 24.3 |  | 0.04 | 104 | 42.1 | 0.79 |  |  | 3.52 | 27.1 |  | 38.6 | 31.9 | 465.2 | 55.5 | 0.4 | 23.7
114.4707 | 1.4164 | 28 | 1550 | 48.9 | 49.9 | 45 | 32 | 31.5 | 24.4 |  | 0.05 | 104 | 42.1 | 0.8 |  |  | 3.38 | 27.2 |  | 38.5 | 32 | 464.9 | 53.5 | 0.4 | 23.7
114.479 | 1.4247 | 28 | 1543 | 52.1 | 49.8 | 44.9 | 31.9 | 31.5 | 24.6 |  | 0.05 | 103.9 | 42.1 | 0.8 |  |  | 3.48 | 27.2 |  | 38.6 | 31.9 | 463.4 | 54.2 | 0.4 | 23.6
114.4873 | 1.4331 | 28 | 1548 | 48.9 | 49.8 | 44.9 | 31.9 | 31.5 | 24.6 |  | 0.05 | 104 | 42.1 | 0.8 |  |  | 3.37 | 27.2 |  | 38.4 | 32 | 464.3 | 53.5 | 0.4 | 23.6
114.4957 | 1.4414 | 28 | 1548 | 48.4 | 49.8 | 44.8 | 31.8 | 31.5 | 24.7 |  | 0.05 | 104.1 | 41.6 | 0.8 |  |  | 3.37 | 27.2 |  | 38.4 | 32 | 464.7 | 53.6 | 0.4 | 23.6
114.504 | 1.4497 | 28 | 1547 | 49.3 | 49.8 | 44.9 | 31.8 | 31.6 | 24.9 |  | 0.05 | 104 | 42.1 | 0.8 |  |  | 3.4 | 27.3 |  | 38.3 | 32.1 | 464.1 | 53.6 | 0.4 | 23.6
114.5123 | 1.4581 | 28 | 1544 | 48.6 | 49.9 | 44.9 | 31.8 | 31.6 | 24.8 |  | 0.05 | 104.1 | 42.1 | 0.8 |  |  | 3.38 | 27.3 |  | 38.4 | 32.1 | 463.9 | 53.5 | 0.4 | 23.6
114.5207 | 1.4664 | 28 | 1550 | 52 | 49.9 | 45 | 31.9 | 31.7 | 25.1 |  | 0.04 | 104 | 42.1 | 0.8 |  |  | 3.49 | 27.4 |  | 38.5 | 32.2 | 464.5 | 55.5 | 0.4 | 23.6
114.529 | 1.4747 | 28 | 1548 | 48.6 | 50 | 44.9 | 31.9 | 31.7 | 25 |  | 0.05 | 104 | 42.1 | 0.8 |  |  | 3.33 | 27.3 |  | 38.4 | 32.2 | 464.3 | 53.5 | 0.4 | 23.7
114.5373 | 1.4831 | 28 | 1554 | 52.5 | 50 | 45.1 | 31.9 | 31.7 | 25.1 |  | 0.04 | 104.2 | 42.1 | 0.8 |  |  | 3.5 | 27.3 |  | 38.5 | 32.2 | 464.4 | 55.4 | 0.4 | 23.7
114.5457 | 1.4914 | 28 | 1558 | 47.9 | 50.1 | 45.1 | 31.9 | 31.8 | 25.1 |  | 0.05 | 104 | 42.1 | 0.8 |  |  | 3.37 | 27.2 |  | 38.4 | 32.3 | 464.7 | 53.4 | 0.4 | 23.7
114.554 | 1.4997 | 28 | 1544 | 51.9 | 50 | 45.1 | 31.9 | 31.7 | 25.2 |  | 0.05 | 103.9 | 42.1 | 0.8 |  |  | 3.48 | 27.2 |  | 38.6 | 32.4 | 462.9 | 54.3 | 0.4 | 23.7
114.5623 | 1.5081 | 28 | 1550 | 48.3 | 50.1 | 45 | 31.9 | 31.8 | 25.1 |  | 0.05 | 104 | 42.1 | 0.8 |  |  | 3.35 | 27.2 |  | 38.4 | 32.4 | 463.8 | 53.5 | 0.4 | 23.8
114.5707 | 1.5164 | 28 | 1553 | 48.9 | 50.1 | 45.1 | 31.9 | 31.8 | 25.1 |  | 0.05 | 104.1 | 42.1 | 0.8 |  |  | 3.37 | 27.2 |  | 38.6 | 32.4 | 463.7 | 53.5 | 0.4 | 23.7
114.579 | 1.5247 | 28 | 1548 | 49.7 | 50.1 | 45.1 | 32 | 31.9 | 25.1 |  | 0.05 | 104 | 41.6 | 0.8 |  |  | 3.37 | 27.3 |  | 38.4 | 32.5 | 463.4 | 53.5 | 0.4 | 23.8
114.5873 | 1.5331 | 28 | 1551 | 49.1 | 50 | 44.9 | 31.9 | 31.8 | 25.2 |  | 0.05 | 104 | 42.1 | 0.8 |  |  | 3.37 | 27.4 |  | 38.4 | 32.4 | 463.5 | 53.5 | 0.4 | 23.6
114.5957 | 1.5414 | 28 | 1550 | 49.1 | 50 | 44.8 | 31.9 | 31.8 | 25.1 |  | 0.05 | 104 | 42.1 | 0.8 |  |  | 3.36 | 27.2 |  | 38.3 | 32.4 | 463.2 | 53.5 | 0.4 | 23.7
114.604 | 1.5497 | 28 | 1553 | 52.7 | 50.1 | 45 | 31.9 | 31.9 | 25.1 |  | 0.04 | 104.1 | 42.1 | 0.8 |  |  | 3.51 | 27.3 |  | 38.5 | 32.4 | 463.4 | 54.9 | 0.4 | 23.7
114.6123 | 1.5581 | 28 | 1551 | 49.8 | 50.1 | 45 | 31.9 | 31.9 | 25.1 |  | 0.05 | 104 | 42.1 | 0.8 |  |  | 3.35 | 27.5 |  | 38.3 | 32.5 | 463.1 | 53.6 | 0.4 | 23.7
114.6207 | 1.5664 | 28 | 1552 | 50.8 | 50.1 | 45 | 31.9 | 31.9 | 25.1 |  | 0.05 | 104 | 42.1 | 0.8 |  |  | 3.39 | 27.6 |  | 38.5 | 32.5 | 463.4 | 53.6 | 0.4 | 23.7
114.629 | 1.5747 | 28 | 1553 | 49.6 | 50.1 | 45 | 31.9 | 32 | 25.1 |  | 0.05 | 104 | 42.6 | 0.8 |  |  | 3.36 | 27.4 |  | 38.4 | 32.6 | 463 | 53.6 | 0.4 | 23.7
114.6373 | 1.5831 | 28 | 1552 | 48.9 | 50.1 | 45 | 32 | 32.1 | 25.3 |  | 0.05 | 104 | 41.6 | 0.79 |  |  | 3.37 | 27.3 |  | 38.6 | 32.6 | 463 | 53.7 | 0.4 | 23.7
114.6457 | 1.5914 | 28 | 1550 | 49.6 | 50 | 45.1 | 32 | 32.1 | 25.3 |  | 0.05 | 104 | 42.1 | 0.8 |  |  | 3.42 | 27.4 |  | 38.5 | 32.6 | 462.7 | 53.7 | 0.4 | 23.8
114.654 | 1.5997 | 28 | 1553 | 53.2 | 49.9 | 45.1 | 32 | 32.1 | 25.3 |  | 0.03 | 104.1 | 42.1 | 0.8 |  |  | 3.5 | 27.5 |  | 38.6 | 32.7 | 463.3 | 55.7 | 0.4 | 23.8
114.6623 | 1.6081 | 28 | 1551 | 49.2 | 49.9 | 45 | 32 | 32.1 | 25.4 |  | 0.04 | 104 | 42.1 | 0.8 |  |  | 3.38 | 27.4 |  | 38.5 | 32.7 | 463.2 | 53.8 | 0.4 | 23.7
114.6707 | 1.6164 | 28 | 1553 | 48.7 | 49.9 | 44.9 | 32.1 | 32.2 | 25.3 |  | 0.04 | 104 | 42.1 | 0.8 |  |  | 3.37 | 27.3 |  | 38.5 | 32.7 | 463.5 | 53.7 | 0.4 | 23.8
114.679 | 1.6247 | 28 | 1549 | 48.7 | 49.9 | 45 | 32.1 | 32.2 | 25.2 |  | 0.04 | 104 | 42.1 | 0.8 |  |  | 3.41 | 27.4 |  | 38.6 | 32.8 | 463.1 | 53.9 | 0.4 | 23.8
114.6873 | 1.6331 | 28 | 1552 | 49.5 | 49.9 | 45 | 32.1 | 32.3 | 25.3 |  | 0.05 | 104 | 42.1 | 0.8 |  |  | 3.39 | 27.6 |  | 38.6 | 32.8 | 463.1 | 53.8 | 0.4 | 23.8
114.6957 | 1.6414 | 28 | 1551 | 49.2 | 49.9 | 44.9 | 32.1 | 32.3 | 25.3 |  | 0.04 | 104 | 42.1 | 0.8 |  |  | 3.39 | 27.4 |  | 38.5 | 32.8 | 463.3 | 53.8 | 0.4 | 23.8
114.704 | 1.6497 | 28 | 1552 | 49.8 | 49.9 | 45.1 | 32.1 | 32.3 | 25.1 |  | 0.05 | 104 | 42.1 | 0.8 |  |  | 3.38 | 27.4 |  | 38.7 | 32.9 | 463.1 | 53.8 | 0.4 | 23.8
114.7123 | 1.6581 | 28 | 1548 | 50.1 | 49.9 | 45 | 32.1 | 32.3 | 25.1 |  | 0.05 | 104 | 42.1 | 0.8 |  |  | 3.39 | 27.5 |  | 38.6 | 32.9 | 462.8 | 53.8 | 0.4 | 23.8
114.7207 | 1.6664 | 28 | 1548 | 49 | 49.9 | 44.9 | 32.1 | 32.3 | 24.4 |  | 0.04 | 104 | 42.1 | 0.79 |  |  | 3.41 | 27.3 |  | 38.6 | 32.9 | 463.1 | 54.6 | 0.4 | 23.8
114.729 | 1.6747 | 28 | 1548 | 49.4 | 49.9 | 45 | 32.1 | 32.4 | 24.4 |  | 0.05 | 104.1 | 42.1 | 0.79 |  |  | 3.4 | 27.2 |  | 38.7 | 33 | 462.7 | 53.8 | 0.4 | 23.8
114.7373 | 1.6831 | 28 | 1547 | 49 | 49.8 | 44.9 | 31.9 | 32.3 | 24.3 |  | 0.05 | 104 | 42.1 | 0.8 |  |  | 3.39 | 27.3 |  | 38.6 | 32.9 | 462.8 | 53.8 | 0.4 | 23.7
114.7457 | 1.6914 | 28 | 1548 | 49.5 | 49.8 | 44.9 | 31.9 | 32.4 | 24.3 |  | 0.05 | 104.1 | 42.1 | 0.8 |  |  | 3.4 | 27.2 |  | 38.6 | 32.9 | 462.9 | 53.7 | 0.4 | 23.7
114.754 | 1.6997 | 28 | 1553 | 49.8 | 49.8 | 44.9 | 31.8 | 32.3 | 24.2 |  | 0.05 | 104 | 42.1 | 0.8 |  |  | 3.39 | 27.1 |  | 38.4 | 32.9 | 463 | 53.7 | 0.4 | 23.8
114.7623 | 1.7081 | 28 | 1552 | 52.5 | 49.8 | 44.9 | 31.8 | 32.4 | 24.3 |  | 0.04 | 103.9 | 42.1 | 0.8 |  |  | 3.54 | 27.2 |  | 38.6 | 33 | 463.2 | 55.7 | 0.4 | 23.8
114.7707 | 1.7164 | 28 | 1550 | 49.5 | 49.8 | 44.9 | 31.8 | 32.4 | 24.4 |  | 0.05 | 104 | 42.1 | 0.8 |  |  | 3.38 | 26.9 |  | 38.4 | 33.1 | 462.8 | 53.7 | 0.4 | 23.8
114.779 | 1.7247 | 28 | 1555 | 53.3 | 49.9 | 44.9 | 31.8 | 32.5 | 24.3 |  | 0.04 | 103.8 | 42.1 | 0.8 |  |  | 3.54 | 27.2 |  | 38.5 | 33.1 | 462.9 | 55.7 | 0.4 | 23.8
114.7873 | 1.7331 | 28 | 1549 | 49.1 | 49.9 | 45 | 31.8 | 32.5 | 24.6 |  | 0.05 | 104 | 42.1 | 0.8 |  |  | 3.39 | 27.3 |  | 38.4 | 33.1 | 462.6 | 53.7 | 0.4 | 23.8
114.7957 | 1.7414 | 28 | 1572 | 53.2 | 50 | 45 | 31.8 | 32.6 | 24.4 |  | 0.04 | 104.2 | 42.1 | 0.8 |  |  | 3.49 | 27.6 |  | 38.4 | 33.1 | 464.2 | 55.4 | 0.4 | 23.8
114.804 | 1.7497 | 28 | 1551 | 50.2 | 49.9 | 44.9 | 31.8 | 32.6 | 24.5 |  | 0.05 | 104 | 42.1 | 0.8 |  |  | 3.39 | 27.6 |  | 38.4 | 33.2 | 462.2 | 53.9 | 0.4 | 23.9
114.8123 | 1.7581 | 28 | 1550 | 49.4 | 50 | 44.9 | 31.8 | 32.6 | 24.1 |  | 0.05 | 104 | 42.1 | 0.8 |  |  | 3.37 | 27.7 |  | 38.4 | 33.2 | 462.1 | 53.9 | 0.4 | 23.9
114.8207 | 1.7664 | 28 | 1548 | 49.5 | 50 | 44.9 | 31.8 | 32.6 | 24.2 |  | 0.05 | 104 | 42.1 | 0.8 |  |  | 3.35 | 27.5 |  | 38.4 | 33.2 | 461.5 | 53.9 | 0.4 | 23.9
114.829 | 1.7747 | 28 | 1554 | 48.6 | 50 | 45.1 | 31.9 | 32.6 | 24.4 |  | 0.05 | 104 | 42.1 | 0.8 |  |  | 3.4 | 27.7 |  | 38.6 | 33.2 | 462.3 | 54 | 0.4 | 24
114.8373 | 1.7831 | 28 | 1556 | 50.2 | 50 | 44.9 | 31.9 | 32.6 | 24.4 |  | 0.05 | 104 | 42.1 | 0.8 |  |  | 3.42 | 27.4 |  | 38.4 | 33.2 | 462.2 | 53.9 | 0.4 | 23.9
114.8457 | 1.7914 | 28 | 1555 | 49.9 | 50.1 | 45 | 31.9 | 32.4 | 24.5 |  | 0.05 | 104 | 42.1 | 0.8 |  |  | 3.4 | 27.3 |  | 38.4 | 33.2 | 462.2 | 53.8 | 0.4 | 23.9
114.854 | 1.7997 | 28 | 1549 | 49 | 50.1 | 45.1 | 31.9 | 32.4 | 24.7 |  | 0.04 | 104 | 42.1 | 0.79 |  |  | 3.41 | 27.2 |  | 38.4 | 33.1 | 462.1 | 54.9 | 0.4 | 23.9
114.8623 | 1.8081 | 28 | 1551 | 49.6 | 50.1 | 44.9 | 32.1 | 32.3 | 24.8 |  | 0.05 | 104 | 42.6 | 0.79 |  |  | 3.39 | 27 |  | 38.5 | 32.9 | 461.7 | 53.9 | 0.4 | 23.9
114.8707 | 1.8164 | 28 | 1549 | 49.6 | 50.1 | 44.9 | 32.1 | 32.2 | 24.7 |  | 0.05 | 104 | 42.1 | 0.8 |  |  | 3.37 | 26.9 |  | 38.5 | 32.8 | 461.4 | 53.9 | 0.4 | 23.9
114.879 | 1.8247 | 28 | 1548 | 49.3 | 50.1 | 45.1 | 32.1 | 32 | 24.8 |  | 0.04 | 104 | 42.1 | 0.8 |  |  | 3.38 | 26.9 |  | 38.4 | 32.6 | 461.2 | 53.9 | 0.4 | 23.9
114.8873 | 1.8331 | 28 | 1550 | 49.9 | 50.1 | 45 | 32.1 | 31.6 | 24.8 |  | 0.05 | 104 | 42.1 | 0.8 |  |  | 3.4 | 26.8 |  | 38.4 | 32.3 | 461.3 | 53.9 | 0.4 | 23.9
114.8957 | 1.8414 | 28 | 1548 | 49.7 | 49.9 | 44.8 | 32 | 31.3 | 24.7 |  | 0.05 | 104 | 42.6 | 0.8 |  |  | 3.39 | 26.7 |  | 38.4 | 31.9 | 461.3 | 53.9 | 0.4 | 23.8
114.904 | 1.8497 | 28 | 1550 | 49.7 | 49.9 | 44.9 | 32 | 30.9 | 24.8 |  | 0.05 | 104 | 42.1 | 0.8 |  |  | 3.38 | 26.8 |  | 38.3 | 31.4 | 461.4 | 53.8 | 0.4 | 23.9
114.9123 | 1.8581 | 28 | 1550 | 48.5 | 49.9 | 44.9 | 32.2 | 30.4 | 24.6 |  | 0.05 | 103.9 | 42.1 | 0.8 |  |  | 3.38 | 26.7 |  | 38.5 | 30.8 | 461.5 | 53.7 | 0.4 | 23.9
114.9207 | 1.8664 | 28 | 1552 | 50.2 | 49.9 | 44.9 | 32.1 | 29.9 | 24.2 |  | 0.05 | 104 | 42.1 | 0.8 |  |  | 3.38 | 26.7 |  | 38.4 | 30.3 | 461.1 | 53.7 | 0.4 | 23.9
114.929 | 1.8747 | 28 | 1553 | 49.4 | 49.9 | 44.9 | 32.1 | 29.6 | 24.2 |  | 0.05 | 104 | 42.6 | 0.8 |  |  | 3.39 | 26.8 |  | 38.3 | 29.9 | 461.4 | 53.6 | 0.4 | 23.9
114.9373 | 1.8831 | 28 | 1550 | 48.3 | 49.9 | 45.1 | 32 | 29.3 | 24.1 |  | 0.04 | 104 | 42.1 | 0.79 |  |  | 3.37 | 26.9 |  | 38.4 | 29.5 | 461.5 | 53.7 | 0.4 | 23.9
114.9457 | 1.8914 | 28 | 1552 | 49.9 | 49.9 | 44.9 | 32 | 29 | 23.9 |  | 0.04 | 104 | 42.1 | 0.8 |  |  | 3.39 | 27.1 |  | 38.4 | 29.2 | 461.5 | 53.7 | 0.4 | 23.9
114.954 | 1.8997 | 28 | 1549 | 52.9 | 49.9 | 44.9 | 32 | 28.8 | 23.6 |  | 0.03 | 103.9 | 42.1 | 0.8 |  |  | 3.52 | 27.2 |  | 38.4 | 29 | 461.3 | 55.6 | 0.4 | 23.9
114.9623 | 1.9081 | 28 | 1551 | 49.7 | 49.9 | 44.9 | 32 | 28.7 | 23.5 |  | 0.05 | 104 | 42.6 | 0.8 |  |  | 3.39 | 27.3 |  | 38.4 | 28.8 | 461.3 | 53.5 | 0.4 | 23.9
114.9707 | 1.9164 | 28 | 1551 | 49.4 | 49.8 | 45.1 | 32 | 28.6 | 23.6 |  | 0.05 | 104 | 42.1 | 0.8 |  |  | 3.38 | 27.1 |  | 38.4 | 28.7 | 461.4 | 53.6 | 0.4 | 24
114.979 | 1.9247 | 28 | 1550 | 49.7 | 49.9 | 45.1 | 31.9 | 28.4 | 23.6 |  | 0.05 | 104 | 41.6 | 0.8 |  |  | 3.38 | 27.2 |  | 38.3 | 28.6 | 461 | 53.6 | 0.4 | 23.9
114.9873 | 1.9331 | 28 | 1555 | 49.5 | 49.9 | 45.1 | 31.9 | 28.4 | 23.4 |  | 0.05 | 103.8 | 42.1 | 0.8 |  |  | 3.36 | 26.9 |  | 38.6 | 28.5 | 461 | 53.6 | 0.4 | 24
114.9957 | 1.9414 | 28 | 1550 | 50.5 | 49.9 | 45.1 | 31.9 | 28.3 | 23.3 |  | 0.05 | 104 | 42.6 | 0.8 |  |  | 3.39 | 27.1 |  | 38.5 | 28.5 | 460.2 | 53.6 | 0.4 | 24
115.004 | 1.9497 | 28 | 1552 | 49.2 | 49.8 | 44.9 | 31.9 | 28.2 | 23.4 |  | 0.05 | 104 | 42.1 | 0.8 |  |  | 3.37 | 27 |  | 38.4 | 28.4 | 461.1 | 53.6 | 0.4 | 24
115.0123 | 1.9581 | 28 | 1554 | 52.6 | 49.9 | 45.1 | 31.9 | 28.2 | 23.3 |  | 0.04 | 104.1 | 42.1 | 0.8 |  |  | 3.51 | 27.1 |  | 38.6 | 28.4 | 461.4 | 55.6 | 0.4 | 24
115.0207 | 1.9664 | 28 | 1549 | 49.6 | 49.9 | 45 | 31.9 | 28.2 | 23.3 |  | 0.05 | 104 | 42.1 | 0.8 |  |  | 3.35 | 27.2 |  | 38.4 | 28.4 | 460.6 | 53.6 | 0.4 | 24.1
115.029 | 1.9747 | 28 | 1565 | 53.8 | 49.9 | 44.9 | 31.9 | 28.1 | 23.3 |  | 0.04 | 104.1 | 42.1 | 0.8 |  |  | 3.51 | 27.2 |  | 38.4 | 28.4 | 461.9 | 55.2 | 0.4 | 24.1
115.0373 | 1.9831 | 28 | 1550 | 49.5 | 49.9 | 45.1 | 31.9 | 28.2 | 23.1 |  | 0.05 | 104 | 42.1 | 0.8 |  |  | 3.43 | 27.1 |  | 38.4 | 28.4 | 460.1 | 53.6 | 0.4 | 24.1
115.0457 | 1.9914 | 28 | 1548 | 49.4 | 49.9 | 44.8 | 31.9 | 28.2 | 23.1 |  | 0.05 | 104 | 41.6 | 0.8 |  |  | 3.44 | 27.2 |  | 38.4 | 28.4 | 460.3 | 53.6 | 0.4 | 23.9
115.054 | 1.9997 | 28 | 1552 | 50.7 | 49.9 | 44.7 | 31.9 | 28.2 | 23.1 |  | 0.05 | 104.1 | 41.6 | 0.8 |  |  | 3.44 | 27.3 |  | 38.6 | 28.5 | 460.3 | 53.5 | 0.4 | 23.6
115.0623 | 2.0081 | 28 | 1547 | 50.4 | 49.8 | 44.6 | 31.9 | 28.2 | 23.1 |  | 0.05 | 104 | 41.6 | 0.8 |  |  | 3.44 | 27.3 |  | 38.4 | 28.6 | 459.9 | 53.6 | 0.4 | 23.4
115.0707 | 2.0164 | 28 | 1550 | 49.7 | 49.8 | 44.4 | 31.9 | 28.2 | 23 |  | 0.04 | 104 | 41.6 | 0.8 |  |  | 3.42 | 27.4 |  | 38.4 | 28.6 | 460.8 | 53.5 | 0.4 | 23.3
115.079 | 2.0247 | 28 | 1549 | 49.6 | 49.9 | 44.3 | 31.9 | 28.3 | 22.9 |  | 0.04 | 104 | 42.1 | 0.79 |  |  | 3.42 | 27.2 |  | 38.3 | 28.6 | 460.6 | 53.6 | 0.4 | 23
115.0873 | 2.0331 | 28 | 1549 | 49.6 | 49.9 | 44.4 | 31.9 | 28.2 | 22.8 |  | 0.05 | 104 | 42.1 | 0.8 |  |  | 3.38 | 27.4 |  | 38.4 | 28.6 | 460.7 | 53.6 | 0.4 | 22.9
115.0957 | 2.0414 | 28 | 1552 | 50.2 | 49.8 | 44.6 | 31.8 | 28.2 | 22.8 |  | 0.04 | 104 | 42.1 | 0.8 |  |  | 3.39 | 27.3 |  | 38.5 | 28.6 | 460.6 | 53.5 | 0.4 | 22.6
115.104 | 2.0497 | 28 | 1549 | 49.2 | 49.8 | 44.7 | 31.8 | 28.3 | 23 |  | 0.05 | 104 | 42.1 | 0.8 |  |  | 3.39 | 27.3 |  | 38.3 | 28.7 | 460.4 | 53.5 | 0.4 | 22.5
115.1123 | 2.0581 | 28 | 1551 | 52.8 | 49.9 | 44.8 | 31.9 | 28.3 | 23.1 |  | 0.03 | 104 | 42.1 | 0.79 |  |  | 3.52 | 27.2 |  | 38.4 | 28.7 | 460.8 | 55.4 | 0.4 | 22.3
115.1207 | 2.0664 | 28 | 1552 | 48.8 | 49.9 | 44.9 | 31.9 | 28.3 | 22.9 |  | 0.05 | 104 | 41.6 | 0.79 |  |  | 3.36 | 27.3 |  | 38.3 | 28.8 | 460.7 | 53.4 | 0.4 | 22.1
115.129 | 2.0747 | 28 | 1549 | 49 | 50 | 45.1 | 31.9 | 28.4 | 22.9 |  | 0.05 | 104 | 42.1 | 0.8 |  |  | 3.35 | 27 |  | 38.3 | 28.9 | 460.1 | 53.4 | 0.4 | 22.1
115.1373 | 2.0831 | 28 | 1555 | 50.5 | 50.1 | 45.2 | 31.9 | 28.4 | 22.9 |  | 0.05 | 103.9 | 42.1 | 0.8 |  |  | 3.35 | 27.2 |  | 38.5 | 28.9 | 460.2 | 53.4 | 0.4 | 22
115.1457 | 2.0914 | 28 | 1546 | 49.1 | 50.1 | 45.2 | 31.9 | 28.4 | 22.8 |  | 0.05 | 104 | 42.1 | 0.8 |  |  | 3.37 | 27.2 |  | 38.4 | 29 | 459 | 53.5 | 0.4 | 22.1
115.154 | 2.0997 | 28 | 1554 | 53.1 | 50.2 | 45.3 | 31.9 | 28.6 | 22.9 |  | 0.03 | 103.9 | 42.1 | 0.8 |  |  | 3.53 | 27.2 |  | 38.4 | 29.1 | 459.7 | 55.5 | 0.4 | 22.1
115.1623 | 2.1081 | 28 | 1551 | 50 | 50.2 | 45.2 | 32 | 28.7 | 22.7 |  | 0.05 | 104 | 42.1 | 0.8 |  |  | 3.4 | 27.2 |  | 38.4 | 29.1 | 459.1 | 53.4 | 0.4 | 22.1
115.1707 | 2.1164 | 28 | 1551 | 50 | 50.3 | 45.1 | 32 | 28.7 | 22.7 |  | 0.05 | 104 | 42.1 | 0.8 |  |  | 3.41 | 27.2 |  | 38.4 | 29.2 | 458.7 | 53.5 | 0.4 | 22.1
115.179 | 2.1247 | 28 | 1550 | 50.5 | 50.1 | 45.1 | 32 | 28.7 | 22.7 |  | 0.05 | 104 | 42.1 | 0.8 |  |  | 3.39 | 27.1 |  | 38.5 | 29.2 | 458.7 | 53.5 | 0.4 | 22
115.1873 | 2.1331 | 28 | 1550 | 52.6 | 50.1 | 44.8 | 32 | 28.8 | 22.7 |  | 0.04 | 104 | 42.1 | 0.8 |  |  | 3.52 | 27.3 |  | 38.6 | 29.3 | 458.9 | 55.5 | 0.4 | 21.8
115.1957 | 2.1414 | 28 | 1551 | 49.5 | 50 | 44.8 | 32.1 | 28.8 | 22.7 |  | 0.05 | 104 | 42.1 | 0.8 |  |  | 3.37 | 27.5 |  | 38.5 | 29.4 | 459.1 | 53.4 | 0.4 | 21.9
115.204 | 2.1497 | 28 | 1548 | 49.9 | 49.9 | 44.8 | 32.1 | 28.9 | 22.7 |  | 0.05 | 104 | 42.1 | 0.79 |  |  | 3.34 | 27.4 |  | 38.4 | 29.4 | 458.9 | 53.4 | 0.4 | 21.8
115.2123 | 2.1581 | 28 | 1557 | 48.6 | 49.9 | 44.9 | 32.1 | 29 | 22.4 |  | 0.05 | 103.8 | 42.1 | 0.8 |  |  | 3.35 | 27.4 |  | 38.6 | 29.5 | 459.5 | 53.3 | 0.4 | 21.9
115.2207 | 2.1664 | 28 | 1550 | 50 | 49.9 | 45 | 32 | 29 | 22.1 |  | 0.05 | 104 | 42.1 | 0.8 |  |  | 3.48 | 27.1 |  | 38.4 | 29.6 | 459.1 | 53.3 | 0.4 | 22
115.229 | 2.1747 | 28 | 1553 | 52.6 | 49.9 | 45.1 | 32 | 29.1 | 22.1 |  | 0.04 | 104 | 42.1 | 0.8 |  |  | 3.5 | 27.2 |  | 38.5 | 29.7 | 459.7 | 55.3 | 0.4 | 22.1
115.2373 | 2.1831 | 28 | 1548 | 48.7 | 49.9 | 45 | 32 | 29.2 | 22 |  | 0.05 | 104 | 42.1 | 0.8 |  |  | 3.37 | 27.4 |  | 38.5 | 29.7 | 458.8 | 53.4 | 0.4 | 21.9
115.2457 | 2.1914 | 28 | 1550 | 49.6 | 49.9 | 45.1 | 32 | 29.2 | 21.9 |  | 0.05 | 104 | 42.1 | 0.8 |  |  | 3.37 | 27.4 |  | 38.5 | 29.8 | 459.3 | 53.4 | 0.4 | 22
115.254 | 2.1997 | 28 | 1553 | 52.6 | 49.9 | 45.1 | 31.9 | 29.3 | 21.9 |  | 0.04 | 104.1 | 42.1 | 0.8 |  |  | 3.49 | 27.3 |  | 38.6 | 29.8 | 459.4 | 55.2 | 0.4 | 21.8
115.2623 | 2.2081 | 28 | 1548 | 49.8 | 49.9 | 45 | 31.9 | 29.3 | 21.8 |  | 0.05 | 104 | 42.1 | 0.8 |  |  | 3.37 | 27.3 |  | 38.4 | 29.9 | 458.9 | 53.4 | 0.4 | 21.8
115.2707 | 2.2164 | 28 | 1553 | 52.3 | 49.8 | 45 | 31.9 | 29.4 | 21.8 |  | 0.04 | 103.9 | 42.1 | 0.8 |  |  | 3.51 | 27.4 |  | 38.5 | 29.9 | 459.6 | 55.3 | 0.4 | 21.9
115.279 | 2.2247 | 28 | 1550 | 49.6 | 49.9 | 44.9 | 31.9 | 29.5 | 21.8 |  | 0.05 | 104 | 42.1 | 0.79 |  |  | 3.37 | 27.5 |  | 38.5 | 30 | 458.8 | 53.4 | 0.4 | 21.9
115.2873 | 2.2331 | 28 | 1550 | 49.2 | 49.9 | 44.9 | 31.9 | 29.5 | 21.9 |  | 0.05 | 104 | 42.1 | 0.8 |  |  | 3.37 | 27.4 |  | 38.4 | 30.1 | 459.1 | 53.3 | 0.4 | 21.9
115.2957 | 2.2414 | 28 | 1547 | 48.9 | 49.9 | 45.1 | 31.9 | 29.6 | 22 |  | 0.05 | 104.1 | 42.1 | 0.8 |  |  | 3.37 | 27.2 |  | 38.5 | 30.1 | 458.8 | 53.5 | 0.4 | 21.9
115.304 | 2.2497 | 28 | 1549 | 50.3 | 49.9 | 45 | 31.9 | 29.6 | 22.1 |  | 0.05 | 104 | 42.1 | 0.8 |  |  | 3.34 | 27.1 |  | 38.3 | 30.2 | 458.6 | 53.5 | 0.4 | 21.9
115.3123 | 2.2581 | 28 | 1548 | 51.8 | 49.9 | 45 | 31.9 | 29.7 | 22.3 |  | 0.04 | 104 | 42.1 | 0.8 |  |  | 3.53 | 27 |  | 38.4 | 30.2 | 459 | 55.4 | 0.4 | 21.9
115.3207 | 2.2664 | 28 | 1549 | 49.7 | 49.8 | 44.9 | 31.9 | 29.7 | 22.3 |  | 0.05 | 104 | 42.1 | 0.8 |  |  | 3.37 | 27 |  | 38.4 | 30.3 | 458.6 | 53.4 | 0.4 | 22
115.329 | 2.2747 | 28 | 1548 | 49.6 | 49.9 | 45.1 | 31.9 | 29.8 | 22.3 |  | 0.05 | 104 | 42.1 | 0.8 |  |  | 3.37 | 26.9 |  | 38.3 | 30.4 | 458.6 | 53.4 | 0.4 | 22
115.3373 | 2.2831 | 28 | 1549 | 49.3 | 49.8 | 44.9 | 31.8 | 29.7 | 22.3 |  | 0.05 | 104 | 42.1 | 0.8 |  |  | 3.38 | 26.9 |  | 38.2 | 30.3 | 458.6 | 53.5 | 0.4 | 21.9
115.3457 | 2.2914 | 28 | 1536 | 48.5 | 50 | 45 | 31.9 | 29.9 | 21.8 |  | 0.05 | 103.9 | 41.6 | 0.8 |  |  | 3.43 | 27.2 |  | 38.6 | 30.4 | 457.4 | 53.9 | 0.4 | 22
115.354 | 2.2997 | 28 | 1548 | 48.4 | 49.9 | 44.9 | 31.8 | 29.8 | 21.9 |  | 0.05 | 104 | 42.1 | 0.8 |  |  | 3.34 | 27.3 |  | 38.4 | 30.4 | 458.1 | 53.4 | 0.4 | 22
115.3623 | 2.3081 | 28 | 1543 | 49.1 | 50.1 | 45.1 | 32 | 29.9 | 22 |  | 0.05 | 104 | 42.1 | 0.8 |  |  | 3.39 | 27.1 |  | 38.4 | 30.4 | 457.5 | 53.6 | 0.4 | 22
115.3707 | 2.3164 | 28 | 1554 | 49.6 | 50.2 | 44.9 | 31.9 | 29.9 | 22.1 |  | 0.05 | 104 | 42.1 | 0.8 |  |  | 3.35 | 27.2 |  | 38.3 | 30.6 | 458.3 | 53.5 | 0.4 | 22
115.379 | 2.3247 | 28 | 1548 | 49.4 | 50.1 | 44.9 | 31.9 | 29.9 | 21.9 |  | 0.05 | 104 | 42.1 | 0.79 |  |  | 3.34 | 27.1 |  | 38.2 | 30.5 | 457.7 | 53.6 | 0.4 | 21.8
115.3873 | 2.3331 | 28 | 1544 | 48.5 | 50.2 | 45.1 | 31.9 | 30 | 21.8 |  | 0.05 | 103.9 | 41.6 | 0.8 |  |  | 3.38 | 27.3 |  | 38.5 | 30.6 | 457.3 | 53.9 | 0.4 | 21.9
115.3957 | 2.3414 | 28 | 1548 | 49.7 | 50.2 | 45.1 | 31.9 | 30.1 | 21.8 |  | 0.05 | 104 | 41.6 | 0.8 |  |  | 3.36 | 27.3 |  | 38.3 | 30.7 | 457.3 | 53.6 | 0.4 | 21.9
115.404 | 2.3497 | 28 | 1553 | 50.5 | 50.2 | 45.1 | 31.9 | 30.1 | 21.7 |  | 0.05 | 104 | 42.1 | 0.8 |  |  | 3.35 | 27.5 |  | 38.3 | 30.7 | 457.5 | 53.5 | 0.4 | 22
115.4123 | 2.3581 | 28 | 1551 | 49.7 | 50.2 | 45 | 32 | 30.2 | 21.8 |  | 0.05 | 104 | 42.1 | 0.8 |  |  | 3.42 | 27.3 |  | 38.3 | 30.7 | 457.4 | 53.6 | 0.4 | 22
115.4207 | 2.3664 | 28 | 1549 | 49.1 | 50.1 | 45.1 | 32 | 30.2 | 21.7 |  | 0.05 | 104.1 | 42.1 | 0.79 |  |  | 3.37 | 27.6 |  | 38.4 | 30.8 | 457.2 | 53.6 | 0.4 | 22
115.429 | 2.3747 | 28 | 1551 | 49.7 | 50.1 | 45.1 | 32 | 30.2 | 21.6 |  | 0.05 | 104 | 42.1 | 0.8 |  |  | 3.4 | 27.4 |  | 38.3 | 30.9 | 457.4 | 53.5 | 0.4 | 22.1
115.4373 | 2.3831 | 28 | 1546 | 52.5 | 50 | 44.9 | 32 | 30.3 | 21.5 |  | 0.03 | 104 | 42.1 | 0.8 |  |  | 3.49 | 27.3 |  | 38.3 | 30.9 | 457.7 | 55.6 | 0.4 | 22.1
115.4457 | 2.3914 | 28 | 1551 | 49.6 | 49.9 | 44.9 | 32 | 30.3 | 21.4 |  | 0.05 | 104 | 42.1 | 0.8 |  |  | 3.36 | 27.2 |  | 38.4 | 30.9 | 457.6 | 53.6 | 0.4 | 22
115.454 | 2.3997 | 28 | 1548 | 50.2 | 49.9 | 44.9 | 32 | 30.4 | 21.4 |  | 0.05 | 104 | 42.1 | 0.79 |  |  | 3.38 | 27 |  | 38.3 | 31 | 457.3 | 53.7 | 0.4 | 22.1
115.4623 | 2.4081 | 28 | 1543 | 49 | 49.9 | 45 | 32 | 30.4 | 21.4 |  | 0.05 | 103.8 | 42.1 | 0.8 |  |  | 3.34 | 26.8 |  | 38.5 | 31.1 | 456.7 | 53.7 | 0.4 | 22.1
115.4707 | 2.4164 | 28 | 1548 | 49.8 | 49.9 | 44.9 | 32 | 30.4 | 21.5 |  | 0.05 | 104 | 42.1 | 0.8 |  |  | 3.37 | 26.8 |  | 38.3 | 31.1 | 457.4 | 53.6 | 0.4 | 22.1
115.479 | 2.4247 | 28 | 1552 | 53.1 | 49.9 | 45.1 | 32 | 30.4 | 21.6 |  | 0.04 | 104.1 | 42.1 | 0.8 |  |  | 3.52 | 27 |  | 38.4 | 31.1 | 457.8 | 55.6 | 0.4 | 22.1
115.4873 | 2.4331 | 28 | 1551 | 49.5 | 49.9 | 45.1 | 32 | 30.6 | 21.4 |  | 0.05 | 104 | 41.6 | 0.8 |  |  | 3.38 | 27.2 |  | 38.3 | 31.1 | 457.5 | 53.7 | 0.4 | 22.1
115.4957 | 2.4414 | 28 | 1547 | 49.1 | 49.9 | 45.1 | 31.9 | 30.6 | 21.3 |  | 0.05 | 104 | 42.1 | 0.8 |  |  | 3.41 | 27.4 |  | 38.3 | 31.2 | 457.4 | 53.7 | 0.4 | 22.1
115.504 | 2.4497 | 28 | 1545 | 51.8 | 49.9 | 44.9 | 31.9 | 30.6 | 21.3 |  | 0.04 | 104 | 42.1 | 0.79 |  |  | 3.5 | 27.4 |  | 38.3 | 31.2 | 457.6 | 55.6 | 0.4 | 22.2
115.5123 | 2.4581 | 28 | 1548 | 49.8 | 49.8 | 45 | 31.9 | 30.7 | 21.4 |  | 0.05 | 104 | 42.1 | 0.8 |  |  | 3.38 | 27.3 |  | 38.4 | 31.3 | 457.2 | 53.7 | 0.4 | 22.3
115.5207 | 2.4664 | 28 | 1554 | 49.4 | 49.8 | 44.9 | 31.9 | 30.7 | 21.4 |  | 0.05 | 104 | 42.1 | 0.79 |  |  | 3.35 | 27.4 |  | 38.3 | 31.3 | 457.9 | 53.7 | 0.4 | 22.3
115.529 | 2.4747 | 28 | 1546 | 53.6 | 49.8 | 45 | 31.9 | 30.8 | 21.3 |  | 0.03 | 104 | 42.1 | 0.8 |  |  | 3.5 | 27.2 |  | 38.3 | 31.4 | 457.2 | 55.6 | 0.4 | 22.3
115.5373 | 2.4831 | 28 | 1551 | 49.2 | 49.9 | 45.1 | 31.9 | 30.8 | 21.3 |  | 0.05 | 104 | 42.1 | 0.8 |  |  | 3.35 | 27.3 |  | 38.4 | 31.4 | 457.5 | 53.6 | 0.4 | 22.3
115.5457 | 2.4914 | 28 | 1548 | 50.1 | 49.8 | 44.9 | 31.9 | 30.9 | 21.4 |  | 0.05 | 104 | 42.1 | 0.8 |  |  | 3.38 | 27.1 |  | 38.3 | 31.5 | 457.1 | 53.6 | 0.4 | 22.3
115.554 | 2.4997 | 28 | 1553 | 49.8 | 49.8 | 44.9 | 31.9 | 30.9 | 21.3 |  | 0.05 | 104 | 42.1 | 0.79 |  |  | 3.34 | 27.3 |  | 38.3 | 31.6 | 457.5 | 53.6 | 0.4 | 22.3
117.5623 | 0.50805 | 29 | 1548 | 52 | 49.8 | 45.1 | 31.8 | 28.3 | 35.9 |  | 0.04 | 103.8 | 42.1 | 0.8 |  |  | 3.51 | 26.7 |  | 38.6 | 28.4 | 473.8 | 55.1 | 0.4 | 24.3
117.5707 | 0.51639 | 29 | 1550 | 48.5 | 49.9 | 44.9 | 31.7 | 28.3 | 35.7 |  | 0.06 | 104 | 42.1 | 0.8 |  |  | 3.34 | 26.6 |  | 38.5 | 28.5 | 473.7 | 53.1 | 0.4 | 24.3
117.579 | 0.52472 | 29 | 1549 | 51.4 | 49.9 | 45.1 | 31.7 | 28.4 | 35.2 |  | 0.04 | 104 | 42.1 | 0.8 |  |  | 3.49 | 26.6 |  | 38.5 | 28.7 | 473.2 | 55.2 | 0.4 | 24.3
117.5873 | 0.53305 | 29 | 1544 | 49 | 50.1 | 45.1 | 31.8 | 28.5 | 34.8 |  | 0.05 | 104 | 42.1 | 0.8 |  |  | 3.37 | 26.6 |  | 38.4 | 28.8 | 472.4 | 53.3 | 0.4 | 24.3
117.5957 | 0.54139 | 29 | 1550 | 45.9 | 50.1 | 45.1 | 31.8 | 28.6 | 34.5 |  | 0.05 | 103.7 | 42.1 | 0.8 |  |  | 3.35 | 26.7 |  | 38.5 | 28.9 | 473 | 53.3 | 0.4 | 24.4
117.604 | 0.54972 | 29 | 1553 | 51.6 | 50.1 | 45 | 31.8 | 28.8 | 34.2 |  | 0.04 | 104 | 42.1 | 0.8 |  |  | 3.52 | 26.7 |  | 38.4 | 29.1 | 472.8 | 55 | 0.4 | 24.4
117.6123 | 0.55805 | 29 | 1542 | 48.4 | 50.2 | 45.1 | 31.9 | 28.8 | 33.9 |  | 0.05 | 104.2 | 41.6 | 0.8 |  |  | 3.33 | 26.7 |  | 38.4 | 29.2 | 471.8 | 53.3 | 0.4 | 24.3
117.6207 | 0.56639 | 29 | 1548 | 51.5 | 50.2 | 45 | 31.9 | 28.9 | 33.7 |  | 0.04 | 104.2 | 42.1 | 0.8 |  |  | 3.49 | 26.7 |  | 38.5 | 29.3 | 472 | 55.1 | 0.4 | 24.4
117.629 | 0.57472 | 29 | 1545 | 48.1 | 50.2 | 44.9 | 31.9 | 28.9 | 33.4 |  | 0.05 | 104 | 41.6 | 0.8 |  |  | 3.35 | 26.7 |  | 38.4 | 29.4 | 471.8 | 53.1 | 0.4 | 24.4
117.6373 | 0.58305 | 29 | 1544 | 48.1 | 50.2 | 44.9 | 31.9 | 29.1 | 33.2 |  | 0.05 | 103.9 | 41.6 | 0.8 |  |  | 3.34 | 26.7 |  | 38.5 | 29.4 | 471.5 | 53.3 | 0.4 | 24.4
117.6457 | 0.59139 | 29 | 1552 | 51.9 | 50.2 | 44.9 | 32 | 29.2 | 33 |  | 0.04 | 104.1 | 41.6 | 0.8 |  |  | 3.5 | 26.7 |  | 38.5 | 29.6 | 472.2 | 55.2 | 0.4 | 24.4
117.654 | 0.59972 | 29 | 1546 | 48.5 | 50.1 | 45 | 32.1 | 29.3 | 32.8 |  | 0.05 | 104 | 41.6 | 0.8 |  |  | 3.38 | 26.3 |  | 38.5 | 29.7 | 471.7 | 53.3 | 0.4 | 24.4
117.6623 | 0.60805 | 29 | 1551 | 52.1 | 50.1 | 45.2 | 32.1 | 29.4 | 32.5 |  | 0.04 | 104.1 | 42.1 | 0.8 |  |  | 3.56 | 26 |  | 38.6 | 29.8 | 471.8 | 55.1 | 0.4 | 24.4
117.6707 | 0.61639 | 29 | 1548 | 48.9 | 50.1 | 45.2 | 32.1 | 29.5 | 32.3 |  | 0.05 | 104.1 | 41.6 | 0.8 |  |  | 3.4 | 25.8 |  | 38.4 | 29.9 | 471.4 | 53.2 | 0.4 | 24.4
117.679 | 0.62472 | 29 | 1549 | 49.3 | 50 | 45.2 | 32 | 29.6 | 32 |  | 0.05 | 103.8 | 41.6 | 0.8 |  |  | 3.41 | 25.2 |  | 38.5 | 30 | 471.4 | 53.1 | 0.4 | 24.2
117.6873 | 0.63305 | 29 | 1549 | 52 | 50 | 44.9 | 31.9 | 29.7 | 31.7 |  | 0.04 | 104.3 | 41.6 | 0.8 |  |  | 3.56 | 25.1 |  | 38.4 | 30.1 | 471.4 | 55 | 0.4 | 23.9
117.6957 | 0.64139 | 29 | 1545 | 48.7 | 49.9 | 44.6 | 31.9 | 29.9 | 31.5 |  | 0.05 | 104.1 | 41.6 | 0.8 |  |  | 3.4 | 24.8 |  | 38.4 | 30.2 | 471.3 | 53.1 | 0.4 | 23.7
117.704 | 0.64972 | 29 | 1552 | 51.8 | 49.8 | 44.6 | 31.8 | 29.9 | 31.1 |  | 0.04 | 103.9 | 42.1 | 0.8 |  |  | 3.55 | 25.2 |  | 38.4 | 30.3 | 471.9 | 54.8 | 0.4 | 23.5
117.7123 | 0.65805 | 29 | 1547 | 52.7 | 49.7 | 44.3 | 31.7 | 29.8 | 30.9 |  | 0.04 | 104.1 | 42.1 | 0.8 |  |  | 3.52 | 25.9 |  | 38.1 | 30.2 | 471.5 | 54.9 | 0.4 | 23.1
117.7207 | 0.66639 | 29 | 1544 | 48 | 49.7 | 44.4 | 31.7 | 29.9 | 30.7 |  | 0.05 | 103.9 | 41.6 | 0.8 |  |  | 3.37 | 26.7 |  | 38.2 | 30.3 | 471.7 | 53 | 0.4 | 22.9
117.729 | 0.67472 | 29 | 1549 | 51.6 | 49.8 | 44.4 | 31.7 | 29.9 | 30.5 |  | 0.04 | 103.9 | 41.6 | 0.8 |  |  | 3.52 | 27 |  | 38.2 | 30.3 | 471.7 | 54.9 | 0.4 | 22.8
117.7373 | 0.68305 | 29 | 1548 | 47.6 | 49.9 | 44.6 | 31.8 | 30 | 30.3 |  | 0.05 | 104.1 | 41.6 | 0.8 |  |  | 3.37 | 27.3 |  | 38.2 | 30.4 | 471.6 | 53.1 | 0.4 | 22.7
117.7457 | 0.69139 | 29 | 1549 | 51.6 | 49.9 | 44.8 | 31.9 | 30.1 | 30.1 |  | 0.04 | 104 | 41.6 | 0.8 |  |  | 3.52 | 27.7 |  | 38.2 | 30.5 | 471.3 | 55 | 0.4 | 22.4
117.754 | 0.69972 | 29 | 1551 | 49 | 50 | 44.9 | 31.9 | 30.1 | 29.9 |  | 0.05 | 104 | 42.1 | 0.8 |  |  | 3.38 | 27.8 |  | 38.2 | 30.6 | 471.1 | 53 | 0.4 | 22.3
117.7623 | 0.70805 | 29 | 1552 | 47.6 | 49.9 | 44.9 | 31.9 | 30.1 | 29.7 |  | 0.06 | 103.8 | 41.6 | 0.8 |  |  | 3.36 | 27.8 |  | 38.2 | 30.6 | 471.4 | 53 | 0.4 | 22.1
117.7707 | 0.71639 | 29 | 1550 | 51.4 | 49.9 | 44.9 | 31.9 | 30.1 | 29.6 |  | 0.04 | 103.9 | 42.1 | 0.8 |  |  | 3.5 | 28.1 |  | 38.2 | 30.6 | 470.7 | 54.9 | 0.4 | 21.9
117.779 | 0.72472 | 29 | 1547 | 48.2 | 50 | 45 | 32 | 30.2 | 29.4 |  | 0.06 | 104.1 | 42.6 | 0.8 |  |  | 3.33 | 28.4 |  | 38.3 | 30.6 | 470.2 | 53 | 0.4 | 21.8
117.7873 | 0.73305 | 29 | 1548 | 52 | 50.1 | 45.1 | 32.1 | 30.3 | 29.3 |  | 0.04 | 104 | 42.1 | 0.8 |  |  | 3.45 | 28.4 |  | 38.3 | 30.7 | 470 | 55 | 0.4 | 21.9
117.7957 | 0.74139 | 29 | 1545 | 48.1 | 50.1 | 45.2 | 32.1 | 30.3 | 29.1 |  | 0.05 | 104.1 | 42.1 | 0.8 |  |  | 3.46 | 28.7 |  | 38.3 | 30.8 | 469.6 | 53.1 | 0.4 | 22
117.804 | 0.74972 | 29 | 1553 | 52.1 | 50.2 | 45.2 | 32.2 | 30.4 | 28.9 |  | 0.04 | 104.1 | 42.1 | 0.8 |  |  | 3.51 | 28.8 |  | 38.5 | 30.8 | 470 | 55 | 0.4 | 22.1
117.8123 | 0.75805 | 29 | 1548 | 48.4 | 50.2 | 45 | 32 | 30.3 | 28.9 |  | 0.05 | 104 | 42.1 | 0.8 |  |  | 3.37 | 28.7 |  | 38.3 | 30.8 | 469.6 | 52.9 | 0.4 | 21.9
117.8207 | 0.76639 | 29 | 1547 | 48.8 | 50.1 | 45.1 | 32.1 | 30.4 | 28.7 |  | 0.05 | 103.8 | 42.1 | 0.8 |  |  | 3.36 | 28.4 |  | 38.4 | 30.8 | 469.3 | 53 | 0.4 | 21.9
117.829 | 0.77472 | 29 | 1549 | 52 | 50 | 44.9 | 32.1 | 30.4 | 28.6 |  | 0.04 | 104.1 | 42.1 | 0.8 |  |  | 3.5 | 28.6 |  | 38.4 | 30.9 | 469.5 | 55 | 0.4 | 21.8
117.8373 | 0.78305 | 29 | 1550 | 48.5 | 49.9 | 44.8 | 32.1 | 30.5 | 28.6 |  | 0.05 | 103.9 | 42.1 | 0.8 |  |  | 3.36 | 28.4 |  | 38.4 | 30.9 | 469.5 | 53 | 0.4 | 21.8
117.8457 | 0.79139 | 29 | 1535 | 49 | 49.9 | 44.8 | 32.1 | 30.6 | 28.4 |  | 0.05 | 103.8 | 41.6 | 0.8 |  |  | 3.42 | 28.3 |  | 38.6 | 31 | 468.3 | 53.6 | 0.4 | 21.8
117.854 | 0.79972 | 29 | 1563 | 50.4 | 49.9 | 44.8 | 32.1 | 30.6 | 28.3 |  | 0.04 | 104.2 | 42.6 | 0.8 |  |  | 3.41 | 28.3 |  | 38.4 | 31.1 | 470.8 | 54.5 | 0.4 | 21.8
117.8623 | 0.80805 | 29 | 1542 | 49.3 | 49.9 | 44.9 | 32.1 | 30.7 | 28 |  | 0.05 | 103.8 | 41.6 | 0.8 |  |  | 3.34 | 28.7 |  | 38.6 | 31.1 | 468.6 | 53 | 0.4 | 21.8
117.8707 | 0.81639 | 29 | 1549 | 51.5 | 49.9 | 45 | 32 | 30.7 | 27.7 |  | 0.04 | 104 | 42.1 | 0.8 |  |  | 3.49 | 28.7 |  | 38.6 | 31.2 | 469.1 | 55 | 0.4 | 21.8
117.879 | 0.82472 | 29 | 1549 | 48.9 | 49.8 | 44.9 | 32 | 30.8 | 27.6 |  | 0.05 | 104 | 42.1 | 0.79 |  |  | 3.35 | 28.8 |  | 38.5 | 31.3 | 469.4 | 52.9 | 0.4 | 21.8
117.8873 | 0.83305 | 29 | 1544 | 48.5 | 49.9 | 44.9 | 31.8 | 30.8 | 27.4 |  | 0.05 | 103.8 | 41.6 | 0.8 |  |  | 3.35 | 28.5 |  | 38.5 | 31.2 | 468.6 | 53 | 0.4 | 21.8
117.8957 | 0.84139 | 29 | 1553 | 50.8 | 49.8 | 44.9 | 31.8 | 30.8 | 27.2 |  | 0.04 | 104 | 42.1 | 0.8 |  |  | 3.48 | 28.5 |  | 38.5 | 31.3 | 469.6 | 54.9 | 0.4 | 21.8
117.904 | 0.84972 | 29 | 1547 | 48.1 | 49.8 | 45.1 | 31.8 | 30.9 | 27 |  | 0.05 | 103.9 | 42.1 | 0.8 |  |  | 3.35 | 28.4 |  | 38.4 | 31.3 | 469.1 | 52.9 | 0.4 | 21.8
117.9123 | 0.85805 | 29 | 1549 | 51.9 | 49.9 | 45 | 31.8 | 30.9 | 26.8 |  | 0.04 | 104 | 42.1 | 0.8 |  |  | 3.48 | 28.4 |  | 38.6 | 31.4 | 468.8 | 54.9 | 0.4 | 21.8
117.9207 | 0.86639 | 29 | 1556 | 48.3 | 49.9 | 45.1 | 31.8 | 30.9 | 26.7 |  | 0.04 | 104.1 | 42.1 | 0.8 |  |  | 3.38 | 28.7 |  | 38.4 | 31.4 | 469.8 | 54.2 | 0.4 | 21.8
117.929 | 0.87472 | 29 | 1545 | 47.5 | 49.9 | 45.1 | 31.8 | 31 | 26.5 |  | 0.05 | 103.9 | 41.6 | 0.8 |  |  | 3.33 | 28.6 |  | 38.6 | 31.4 | 468.5 | 52.9 | 0.4 | 21.8
117.9373 | 0.88305 | 29 | 1550 | 51.9 | 49.9 | 45.1 | 31.8 | 31.1 | 26.3 |  | 0.04 | 103.9 | 42.1 | 0.8 |  |  | 3.47 | 28.8 |  | 38.5 | 31.5 | 468.7 | 54.9 | 0.4 | 21.9
117.9457 | 0.89139 | 29 | 1546 | 48.2 | 49.9 | 44.9 | 31.8 | 31.2 | 26.2 |  | 0.06 | 104.1 | 41.6 | 0.8 |  |  | 3.33 | 28.8 |  | 38.6 | 31.6 | 468.4 | 52.9 | 0.4 | 21.9
117.954 | 0.89972 | 29 | 1553 | 51.4 | 49.9 | 45 | 31.8 | 31.2 | 26.1 |  | 0.04 | 104.2 | 42.1 | 0.8 |  |  | 3.5 | 28.9 |  | 38.6 | 31.6 | 468.8 | 54.8 | 0.4 | 21.9
117.9623 | 0.90805 | 29 | 1546 | 48.3 | 49.9 | 45.1 | 31.8 | 31.2 | 26.1 |  | 0.06 | 104.1 | 42.1 | 0.79 |  |  | 3.31 | 28.8 |  | 38.6 | 31.7 | 468.2 | 52.9 | 0.4 | 21.9
117.9707 | 0.91639 | 29 | 1550 | 50.7 | 50 | 44.9 | 31.9 | 31.2 | 26 |  | 0.04 | 104 | 42.1 | 0.79 |  |  | 3.51 | 28.6 |  | 38.6 | 31.7 | 468.4 | 54.8 | 0.4 | 21.9
117.979 | 0.92472 | 29 | 1548 | 48.5 | 50 | 45 | 31.9 | 31.3 | 25.9 |  | 0.06 | 104 | 42.1 | 0.8 |  |  | 3.32 | 28.7 |  | 38.6 | 31.8 | 468.1 | 52.8 | 0.4 | 22
117.9873 | 0.93305 | 29 | 1553 | 51 | 50 | 45 | 31.9 | 31.4 | 25.7 |  | 0.04 | 104 | 42.1 | 0.8 |  |  | 3.47 | 28.9 |  | 38.7 | 31.8 | 468.5 | 54.7 | 0.4 | 22.1
117.9957 | 0.94139 | 29 | 1556 | 51.3 | 50 | 44.8 | 31.9 | 31.4 | 25.7 |  | 0.04 | 103.9 | 43.1 | 0.8 |  |  | 3.47 | 28.9 |  | 38.5 | 31.8 | 468.4 | 54.7 | 0.4 | 22.1
118.004 | 0.94972 | 29 | 1550 | 48.8 | 49.9 | 44.9 | 31.8 | 31.4 | 25.6 |  | 0.05 | 104.1 | 42.1 | 0.8 |  |  | 3.33 | 28.9 |  | 38.6 | 31.8 | 468 | 52.8 | 0.4 | 22.1
118.0123 | 0.95805 | 29 | 1550 | 51.5 | 50 | 44.9 | 31.9 | 31.5 | 25.4 |  | 0.04 | 104 | 42.1 | 0.8 |  |  | 3.48 | 28.6 |  | 38.6 | 31.9 | 467.8 | 54.8 | 0.4 | 22.2
118.0207 | 0.96639 | 29 | 1553 | 53.5 | 49.9 | 45 | 31.9 | 31.5 | 25.3 |  | 0.04 | 104.2 | 42.1 | 0.8 |  |  | 3.45 | 28.3 |  | 38.5 | 31.9 | 467.7 | 54.7 | 0.4 | 22.2
118.029 | 0.97472 | 29 | 1548 | 49.2 | 49.9 | 45 | 31.9 | 31.5 | 25.1 |  | 0.05 | 103.8 | 42.1 | 0.8 |  |  | 3.32 | 28.3 |  | 38.7 | 32 | 467.3 | 52.8 | 0.4 | 22.1
118.0373 | 0.98305 | 29 | 1552 | 51.2 | 49.9 | 45.1 | 32 | 31.6 | 25 |  | 0.04 | 104.2 | 42.1 | 0.8 |  |  | 3.48 | 28 |  | 38.7 | 32.1 | 467.7 | 54.8 | 0.4 | 22.2
118.0457 | 0.99139 | 29 | 1549 | 48.8 | 49.9 | 45 | 32.1 | 31.6 | 24.9 |  | 0.05 | 104 | 42.1 | 0.8 |  |  | 3.33 | 28.3 |  | 38.6 | 32.1 | 467.4 | 52.8 | 0.4 | 22.3
118.054 | 0.99972 | 29 | 1552 | 49 | 49.9 | 44.9 | 32.1 | 31.7 | 24.9 |  | 0.05 | 103.8 | 42.6 | 0.8 |  |  | 3.35 | 28.5 |  | 38.7 | 32.2 | 467.6 | 52.9 | 0.4 | 22.2
118.0623 | 1.0081 | 29 | 1556 | 51.8 | 49.9 | 44.9 | 32.1 | 31.7 | 24.8 |  | 0.04 | 103.9 | 41.6 | 0.79 |  |  | 3.51 | 28.6 |  | 38.7 | 32.2 | 467.8 | 54.9 | 0.4 | 22.3
118.0707 | 1.0164 | 29 | 1548 | 49 | 50.1 | 44.9 | 32.1 | 31.8 | 24.7 |  | 0.05 | 104.1 | 42.1 | 0.8 |  |  | 3.33 | 28.6 |  | 38.8 | 32.2 | 466.9 | 53.1 | 0.4 | 22.3
118.079 | 1.0247 | 29 | 1553 | 51.8 | 49.9 | 44.9 | 32.1 | 31.7 | 24.6 |  | 0.04 | 104 | 42.1 | 0.8 |  |  | 3.5 | 28.7 |  | 38.7 | 32.2 | 467.6 | 55 | 0.4 | 22.2
118.0873 | 1.0331 | 29 | 1545 | 52.2 | 49.8 | 44.9 | 32 | 31.8 | 24.4 |  | 0.04 | 104.1 | 42.1 | 0.8 |  |  | 3.51 | 28.7 |  | 38.7 | 32.2 | 466.7 | 55.1 | 0.4 | 22.2
118.0957 | 1.0414 | 29 | 1548 | 49 | 49.9 | 45 | 32 | 31.8 | 24.4 |  | 0.05 | 104.1 | 41.6 | 0.8 |  |  | 3.35 | 28.9 |  | 38.7 | 32.3 | 466.9 | 53 | 0.4 | 22.3
118.104 | 1.0497 | 29 | 1552 | 51.8 | 49.9 | 44.9 | 32 | 31.9 | 24.5 |  | 0.04 | 103.8 | 42.1 | 0.8 |  |  | 3.54 | 28.7 |  | 38.7 | 32.3 | 467.1 | 55.1 | 0.4 | 22.3
118.1123 | 1.0581 | 29 | 1550 | 49.2 | 49.9 | 45 | 32 | 32 | 24.2 |  | 0.05 | 103.9 | 42.1 | 0.8 |  |  | 3.33 | 29.1 |  | 38.7 | 32.4 | 466.9 | 53 | 0.4 | 22.3
118.1207 | 1.0664 | 29 | 1555 | 52.8 | 49.9 | 44.9 | 32 | 32 | 24.1 |  | 0.03 | 104 | 42.1 | 0.8 |  |  | 3.49 | 29.2 |  | 38.8 | 32.4 | 467.1 | 55 | 0.4 | 22.4
118.129 | 1.0747 | 29 | 1549 | 48.4 | 49.9 | 44.9 | 32 | 32.1 | 23.9 |  | 0.05 | 104 | 42.1 | 0.8 |  |  | 3.34 | 29.1 |  | 38.7 | 32.5 | 466.8 | 53 | 0.4 | 22.4
118.1373 | 1.0831 | 29 | 1545 | 48.8 | 49.9 | 44.9 | 32 | 32.1 | 23.9 |  | 0.05 | 103.8 | 42.1 | 0.8 |  |  | 3.36 | 28.9 |  | 38.8 | 32.6 | 466.3 | 53.2 | 0.4 | 22.4
118.1457 | 1.0914 | 29 | 1550 | 48.3 | 50 | 44.9 | 32 | 32.1 | 23.8 |  | 0.05 | 104 | 42.1 | 0.79 |  |  | 3.36 | 28.6 |  | 38.7 | 32.6 | 466.8 | 53.4 | 0.4 | 22.4
118.154 | 1.0997 | 29 | 1549 | 48.6 | 50 | 44.9 | 31.9 | 32.1 | 23.7 |  | 0.05 | 104 | 42.6 | 0.79 |  |  | 3.33 | 28.7 |  | 38.8 | 32.6 | 466.4 | 53.2 | 0.4 | 22.5
118.1623 | 1.1081 | 29 | 1552 | 52.5 | 49.8 | 44.8 | 31.8 | 31.9 | 23.6 |  | 0.04 | 104.2 | 42.1 | 0.8 |  |  | 3.51 | 28.7 |  | 38.7 | 32.4 | 466.5 | 55.1 | 0.4 | 22.4
118.1707 | 1.1164 | 29 | 1547 | 48.9 | 49.9 | 44.8 | 31.8 | 31.8 | 23.4 |  | 0.05 | 104 | 42.1 | 0.8 |  |  | 3.35 | 28.7 |  | 38.7 | 32.3 | 466.2 | 53.1 | 0.4 | 22.4
118.179 | 1.1247 | 29 | 1550 | 52 | 49.9 | 44.9 | 31.8 | 31.7 | 23.4 |  | 0.04 | 103.9 | 42.1 | 0.8 |  |  | 3.49 | 28.7 |  | 38.7 | 32.2 | 466.4 | 55 | 0.4 | 22.4
118.1873 | 1.1331 | 29 | 1550 | 49.5 | 50 | 44.9 | 31.8 | 31.5 | 23.3 |  | 0.05 | 104 | 42.1 | 0.8 |  |  | 3.36 | 28.7 |  | 38.7 | 31.9 | 466 | 53.1 | 0.4 | 22.5
118.1957 | 1.1414 | 29 | 1548 | 52 | 50.1 | 45 | 31.8 | 31.3 | 23.3 |  | 0.04 | 103.8 | 41.6 | 0.79 |  |  | 3.52 | 28.6 |  | 38.7 | 31.7 | 465.8 | 55 | 0.4 | 22.4
118.204 | 1.1497 | 29 | 1556 | 49.3 | 50.1 | 45.1 | 31.8 | 30.9 | 23.2 |  | 0.05 | 104 | 42.6 | 0.8 |  |  | 3.36 | 28.6 |  | 38.7 | 31.3 | 466.1 | 53 | 0.4 | 22.6
118.2123 | 1.1581 | 29 | 1551 | 53.1 | 50.1 | 45.1 | 31.8 | 30.4 | 23.2 |  | 0.04 | 104.1 | 42.1 | 0.8 |  |  | 3.52 | 28.6 |  | 38.8 | 30.7 | 465.6 | 55.1 | 0.4 | 22.6
118.2207 | 1.1664 | 29 | 1548 | 49.2 | 50.1 | 45.1 | 31.8 | 29.9 | 23.1 |  | 0.05 | 104 | 42.1 | 0.8 |  |  | 3.35 | 28.6 |  | 38.7 | 30.1 | 465.5 | 53.2 | 0.4 | 22.6
118.229 | 1.1747 | 29 | 1552 | 51.9 | 50.1 | 45.1 | 31.8 | 29.4 | 23.2 |  | 0.04 | 103.9 | 42.6 | 0.79 |  |  | 3.5 | 28.6 |  | 38.7 | 29.5 | 465.9 | 55 | 0.4 | 22.6
118.2373 | 1.1831 | 29 | 1552 | 49 | 50.1 | 45 | 31.9 | 29 | 23.2 |  | 0.05 | 104 | 42.1 | 0.79 |  |  | 3.36 | 28.7 |  | 38.7 | 29 | 465.7 | 53 | 0.4 | 22.6
118.2457 | 1.1914 | 29 | 1552 | 52.3 | 49.9 | 44.9 | 31.8 | 28.5 | 23.2 |  | 0.04 | 104 | 42.1 | 0.8 |  |  | 3.48 | 28.6 |  | 38.7 | 28.6 | 465.4 | 55 | 0.4 | 22.6
118.254 | 1.1997 | 29 | 1550 | 49.6 | 50 | 44.9 | 31.8 | 28.3 | 23.1 |  | 0.05 | 104 | 42.1 | 0.8 |  |  | 3.35 | 28.3 |  | 38.6 | 28.2 | 465.3 | 52.9 | 0.4 | 22.6
118.2623 | 1.2081 | 29 | 1553 | 51.6 | 50 | 44.9 | 31.8 | 28 | 23.1 |  | 0.04 | 104.1 | 42.1 | 0.8 |  |  | 3.5 | 28.6 |  | 38.7 | 28 | 465.7 | 54.9 | 0.4 | 22.6
118.2707 | 1.2164 | 29 | 1553 | 49.4 | 50.1 | 44.9 | 31.8 | 27.9 | 23 |  | 0.05 | 104 | 42.1 | 0.8 |  |  | 3.36 | 28.7 |  | 38.6 | 27.8 | 465.4 | 53 | 0.4 | 22.7
118.279 | 1.2247 | 29 | 1550 | 52.1 | 50.1 | 45.1 | 31.8 | 27.7 | 22.9 |  | 0.04 | 104.1 | 42.1 | 0.79 |  |  | 3.52 | 28.7 |  | 38.7 | 27.7 | 465.3 | 55 | 0.4 | 22.7
118.2873 | 1.2331 | 29 | 1548 | 48.2 | 50 | 44.9 | 31.8 | 27.6 | 22.9 |  | 0.05 | 104.1 | 42.1 | 0.8 |  |  | 3.36 | 28.4 |  | 38.6 | 27.6 | 465 | 53.1 | 0.4 | 22.7
118.2957 | 1.2414 | 29 | 1553 | 52.4 | 50.1 | 45.1 | 31.9 | 27.5 | 22.9 |  | 0.04 | 104 | 42.1 | 0.8 |  |  | 3.53 | 28.2 |  | 38.7 | 27.6 | 465.3 | 54.9 | 0.4 | 22.7
118.304 | 1.2497 | 29 | 1548 | 49.5 | 50.1 | 45.1 | 31.9 | 27.4 | 22.8 |  | 0.05 | 104 | 42.1 | 0.8 |  |  | 3.36 | 27.9 |  | 38.6 | 27.5 | 464.6 | 53 | 0.4 | 22.7
118.3123 | 1.2581 | 29 | 1551 | 49.5 | 50.1 | 45.1 | 32 | 27.4 | 22.7 |  | 0.04 | 104 | 42.1 | 0.8 |  |  | 3.37 | 28.3 |  | 38.6 | 27.5 | 464.9 | 53 | 0.4 | 22.8
118.3207 | 1.2664 | 29 | 1551 | 53.7 | 50.1 | 44.9 | 32.1 | 27.4 | 22.7 |  | 0.04 | 104.1 | 42.1 | 0.8 |  |  | 3.55 | 28.4 |  | 38.8 | 27.5 | 464.5 | 54.3 | 0.4 | 22.8
118.329 | 1.2747 | 29 | 1545 | 49.2 | 50.1 | 45.1 | 32.1 | 27.4 | 22.7 |  | 0.05 | 104 | 42.1 | 0.8 |  |  | 3.36 | 28.7 |  | 38.7 | 27.5 | 464.3 | 52.9 | 0.4 | 22.9
118.3373 | 1.2831 | 29 | 1546 | 49.6 | 50.1 | 45.1 | 32.1 | 27.4 | 22.7 |  | 0.05 | 103.9 | 42.1 | 0.8 |  |  | 3.34 | 28.7 |  | 38.9 | 27.5 | 464.4 | 52.9 | 0.4 | 22.8
118.3457 | 1.2914 | 29 | 1545 | 49.1 | 50 | 45.1 | 32.2 | 27.4 | 22.6 |  | 0.05 | 104 | 41.6 | 0.8 |  |  | 3.35 | 28.6 |  | 38.8 | 27.6 | 464.3 | 52.9 | 0.4 | 22.9
118.354 | 1.2997 | 29 | 1544 | 46.9 | 50 | 45.1 | 32.2 | 27.4 | 22.6 |  | 0.05 | 103.7 | 41.6 | 0.8 |  |  | 3.35 | 28.6 |  | 39 | 27.6 | 464.6 | 53.1 | 0.4 | 22.9
118.3623 | 1.3081 | 29 | 1548 | 49.8 | 49.9 | 45.1 | 32.1 | 27.3 | 22.7 |  | 0.05 | 104 | 42.1 | 0.79 |  |  | 3.37 | 28.7 |  | 38.8 | 27.6 | 464.1 | 52.8 | 0.4 | 22.9
118.3707 | 1.3164 | 29 | 1552 | 47 | 49.9 | 44.9 | 32.1 | 27.4 | 22.9 |  | 0.05 | 103.7 | 42.1 | 0.8 |  |  | 3.35 | 28.8 |  | 38.9 | 27.6 | 465.1 | 53 | 0.4 | 22.9
118.379 | 1.3247 | 29 | 1548 | 48.6 | 49.9 | 44.8 | 32.1 | 27.4 | 23.1 |  | 0.05 | 104 | 41.6 | 0.8 |  |  | 3.33 | 28.6 |  | 38.7 | 27.6 | 464.5 | 52.9 | 0.4 | 22.9
118.3873 | 1.3331 | 29 | 1556 | 48.2 | 49.8 | 44.9 | 32.1 | 27.4 | 22.9 |  | 0.05 | 104.1 | 42.1 | 0.8 |  |  | 3.33 | 28.6 |  | 38.9 | 27.7 | 465.1 | 52.9 | 0.4 | 23
118.3957 | 1.3414 | 29 | 1552 | 51.7 | 49.8 | 45 | 32 | 27.5 | 23.3 |  | 0.04 | 103.9 | 42.1 | 0.8 |  |  | 3.54 | 28.7 |  | 38.8 | 27.7 | 464.4 | 54.9 | 0.4 | 23.1
118.404 | 1.3497 | 29 | 1549 | 48.1 | 49.9 | 45.1 | 32.1 | 27.6 | 23.5 |  | 0.05 | 104 | 42.1 | 0.8 |  |  | 3.35 | 29.1 |  | 38.9 | 27.8 | 464.6 | 53 | 0.4 | 23.1
118.4123 | 1.3581 | 29 | 1548 | 52.1 | 49.8 | 45 | 32 | 27.6 | 23.8 |  | 0.04 | 104 | 42.1 | 0.79 |  |  | 3.51 | 29 |  | 38.9 | 27.9 | 464.3 | 55 | 0.4 | 23.1
118.4207 | 1.3664 | 29 | 1551 | 48.5 | 49.9 | 45.1 | 32 | 27.7 | 23.9 |  | 0.05 | 104 | 42.1 | 0.8 |  |  | 3.36 | 28.8 |  | 38.8 | 28 | 464.6 | 53 | 0.4 | 23.1
118.429 | 1.3747 | 29 | 1551 | 47.7 | 49.9 | 45.1 | 31.9 | 27.8 | 24.1 |  | 0.05 | 103.7 | 41.6 | 0.8 |  |  | 3.36 | 28.8 |  | 38.9 | 28.1 | 464.3 | 53.2 | 0.4 | 23.1
118.4373 | 1.3831 | 29 | 1552 | 53 | 49.9 | 45.1 | 31.9 | 27.8 | 24.2 |  | 0.04 | 103.8 | 42.1 | 0.8 |  |  | 3.5 | 28.7 |  | 38.8 | 28.1 | 464.5 | 55 | 0.4 | 23.1
118.4457 | 1.3914 | 29 | 1546 | 48.1 | 49.9 | 45 | 31.9 | 27.9 | 24.6 |  | 0.06 | 104 | 41.6 | 0.8 |  |  | 3.33 | 29 |  | 38.8 | 28.2 | 464.1 | 53.1 | 0.4 | 23.1
118.454 | 1.3997 | 29 | 1549 | 52 | 50 | 44.9 | 31.9 | 27.9 | 24.7 |  | 0.04 | 104.1 | 42.1 | 0.79 |  |  | 3.51 | 29.2 |  | 38.8 | 28.3 | 463.8 | 55 | 0.4 | 23.1
118.4623 | 1.4081 | 29 | 1549 | 48.6 | 50.1 | 44.9 | 31.9 | 28.1 | 24.7 |  | 0.05 | 104 | 42.1 | 0.8 |  |  | 3.33 | 29.3 |  | 38.8 | 28.4 | 463.7 | 53.1 | 0.4 | 23.1
118.4707 | 1.4164 | 29 | 1556 | 52.4 | 50 | 44.9 | 31.9 | 28.1 | 24.9 |  | 0.04 | 104.1 | 42.1 | 0.8 |  |  | 3.49 | 29.2 |  | 38.8 | 28.4 | 464.4 | 55 | 0.4 | 23.1
118.479 | 1.4247 | 29 | 1550 | 48.7 | 50 | 44.9 | 31.8 | 28.2 | 24.9 |  | 0.05 | 104 | 42.1 | 0.8 |  |  | 3.32 | 29.3 |  | 38.8 | 28.6 | 463.7 | 53 | 0.4 | 23.1
118.4873 | 1.4331 | 29 | 1554 | 49.2 | 50 | 44.9 | 31.8 | 28.2 | 25.1 |  | 0.05 | 103.8 | 42.1 | 0.8 |  |  | 3.33 | 29.4 |  | 38.8 | 28.6 | 463.8 | 53 | 0.4 | 23.1
118.4957 | 1.4414 | 29 | 1557 | 52.3 | 50 | 45.1 | 31.9 | 28.3 | 24.8 |  | 0.03 | 103.9 | 41.6 | 0.79 |  |  | 3.51 | 29.4 |  | 38.8 | 28.7 | 463.7 | 55 | 0.4 | 23.2
118.504 | 1.4497 | 29 | 1544 | 49.2 | 50.1 | 45 | 31.8 | 28.3 | 25.1 |  | 0.05 | 104 | 42.1 | 0.8 |  |  | 3.34 | 29.1 |  | 38.7 | 28.7 | 462.7 | 53.1 | 0.4 | 23.1
118.5123 | 1.4581 | 29 | 1550 | 53.7 | 50.1 | 44.9 | 31.8 | 28.4 | 25.2 |  | 0.04 | 104 | 42.1 | 0.8 |  |  | 3.51 | 28.9 |  | 38.7 | 28.8 | 463.2 | 55 | 0.4 | 23.1
118.5207 | 1.4664 | 29 | 1549 | 49.1 | 50.1 | 45.1 | 31.8 | 28.5 | 25.2 |  | 0.05 | 104 | 42.1 | 0.8 |  |  | 3.35 | 28.8 |  | 38.8 | 28.9 | 462.9 | 53.1 | 0.4 | 23.2
118.529 | 1.4747 | 29 | 1551 | 52.5 | 50.1 | 45 | 31.9 | 28.6 | 25.4 |  | 0.04 | 103.8 | 42.1 | 0.79 |  |  | 3.51 | 28.6 |  | 38.7 | 29 | 464.2 | 55.1 | 0.4 | 23.2
118.5373 | 1.4831 | 29 | 1549 | 49 | 50.2 | 44.9 | 31.9 | 28.6 | 25.4 |  | 0.05 | 104 | 41.6 | 0.8 |  |  | 3.34 | 28.7 |  | 38.8 | 29.1 | 462.7 | 53.1 | 0.4 | 23.2
118.5457 | 1.4914 | 29 | 1555 | 52.7 | 50.1 | 45 | 31.9 | 28.7 | 25.4 |  | 0.04 | 103.8 | 42.1 | 0.8 |  |  | 3.51 | 28.8 |  | 38.8 | 29.2 | 463.8 | 55 | 0.4 | 23.3
118.554 | 1.4997 | 29 | 1546 | 49 | 50.1 | 45 | 32 | 28.8 | 25.6 |  | 0.05 | 104 | 42.1 | 0.8 |  |  | 3.34 | 28.8 |  | 38.8 | 29.3 | 463.1 | 53.1 | 0.4 | 23.3
118.5623 | 1.5081 | 29 | 1547 | 49.1 | 50.1 | 45 | 32 | 28.9 | 25.1 |  | 0.05 | 104 | 42.1 | 0.8 |  |  | 3.37 | 28.9 |  | 38.7 | 29.4 | 463 | 53.2 | 0.4 | 23.3
118.5707 | 1.5164 | 29 | 1549 | 48.4 | 50 | 45.1 | 32 | 28.9 | 25.2 |  | 0.05 | 104.1 | 41.6 | 0.8 |  |  | 3.37 | 28.9 |  | 38.8 | 29.4 | 463.3 | 53.2 | 0.4 | 23.3
118.579 | 1.5247 | 29 | 1550 | 50 | 50 | 44.9 | 31.9 | 29 | 25 |  | 0.05 | 104 | 41.6 | 0.79 |  |  | 3.35 | 28.8 |  | 38.7 | 29.4 | 463.3 | 53 | 0.4 | 23.2
118.5873 | 1.5331 | 29 | 1549 | 49.5 | 50 | 45 | 31.9 | 29.2 | 24.9 |  | 0.05 | 104.1 | 42.1 | 0.79 |  |  | 3.33 | 29 |  | 38.8 | 29.6 | 463.5 | 53.2 | 0.4 | 23.2
118.5957 | 1.5414 | 29 | 1548 | 54.3 | 49.9 | 44.9 | 32 | 29.2 | 25 |  | 0.04 | 104.1 | 42.1 | 0.8 |  |  | 3.48 | 28.9 |  | 38.7 | 29.6 | 462.9 | 55 | 0.4 | 23.3
118.604 | 1.5497 | 29 | 1545 | 49.3 | 49.9 | 45 | 32 | 29.2 | 25.3 |  | 0.05 | 104 | 42.1 | 0.8 |  |  | 3.35 | 29 |  | 38.8 | 29.7 | 462.6 | 53.2 | 0.4 | 23.3
118.6123 | 1.5581 | 29 | 1553 | 48.4 | 49.9 | 45 | 31.9 | 29.3 | 25.1 |  | 0.05 | 104.2 | 42.1 | 0.8 |  |  | 3.34 | 28.8 |  | 38.8 | 29.8 | 463.8 | 53.2 | 0.4 | 23.3
118.6207 | 1.5664 | 29 | 1546 | 49.1 | 49.9 | 44.9 | 32 | 29.4 | 25.2 |  | 0.05 | 104 | 42.1 | 0.79 |  |  | 3.37 | 29.1 |  | 38.7 | 29.9 | 463 | 53.2 | 0.4 | 23.3
118.629 | 1.5747 | 29 | 1548 | 48.9 | 49.9 | 44.9 | 32 | 29.5 | 25.6 |  | 0.05 | 104.1 | 42.1 | 0.79 |  |  | 3.36 | 29 |  | 38.8 | 29.9 | 463.3 | 53.2 | 0.4 | 23.3
118.6373 | 1.5831 | 29 | 1565 | 51.5 | 49.9 | 44.9 | 31.9 | 29.5 | 25.8 |  | 0.04 | 104.2 | 42.1 | 0.8 |  |  | 3.41 | 28.9 |  | 38.7 | 30 | 465.1 | 54.7 | 0.4 | 23.3
118.6457 | 1.5914 | 29 | 1548 | 49 | 49.9 | 45 | 31.9 | 29.5 | 25.7 |  | 0.05 | 104 | 42.1 | 0.8 |  |  | 3.33 | 28.7 |  | 38.8 | 29.9 | 463.1 | 53.1 | 0.4 | 23.2
118.654 | 1.5997 | 29 | 1563 | 51.6 | 49.8 | 45.1 | 31.9 | 29.7 | 25.9 |  | 0.04 | 104.2 | 42.1 | 0.79 |  |  | 3.45 | 28.9 |  | 38.6 | 30.1 | 464.5 | 54.7 | 0.4 | 23.3
118.6623 | 1.6081 | 29 | 1549 | 48.5 | 49.8 | 45 | 31.8 | 29.6 | 25.3 |  | 0.05 | 104.1 | 41.6 | 0.8 |  |  | 3.35 | 28.7 |  | 38.7 | 30.1 | 462.6 | 53.1 | 0.4 | 23.3
118.6707 | 1.6164 | 29 | 1549 | 48.1 | 49.8 | 44.9 | 31.8 | 29.7 | 24.8 |  | 0.04 | 104 | 41.6 | 0.79 |  |  | 3.35 | 28.9 |  | 38.6 | 30.2 | 463.3 | 54 | 0.4 | 23.3
118.679 | 1.6247 | 29 | 1551 | 48.7 | 49.9 | 44.9 | 31.8 | 29.8 | 24.8 |  | 0.05 | 104 | 42.1 | 0.8 |  |  | 3.34 | 28.9 |  | 38.7 | 30.2 | 462.9 | 53.1 | 0.4 | 23.3
118.6873 | 1.6331 | 29 | 1556 | 52.3 | 49.9 | 44.9 | 31.9 | 29.8 | 24.8 |  | 0.03 | 103.8 | 42.1 | 0.8 |  |  | 3.51 | 29.1 |  | 38.7 | 30.3 | 463.8 | 55 | 0.4 | 23.3
118.6957 | 1.6414 | 29 | 1549 | 49.4 | 49.9 | 45 | 31.9 | 29.8 | 24.6 |  | 0.05 | 104 | 42.1 | 0.8 |  |  | 3.33 | 28.9 |  | 38.7 | 30.4 | 462.2 | 53.1 | 0.4 | 23.3
118.704 | 1.6497 | 29 | 1550 | 52.7 | 50 | 45 | 31.9 | 29.9 | 24.7 |  | 0.04 | 104.2 | 42.1 | 0.8 |  |  | 3.52 | 29.1 |  | 38.7 | 30.4 | 462.5 | 55.1 | 0.4 | 23.3
118.7123 | 1.6581 | 29 | 1551 | 48.9 | 49.9 | 44.9 | 31.9 | 30 | 24.6 |  | 0.05 | 104 | 41.6 | 0.79 |  |  | 3.38 | 29.2 |  | 38.7 | 30.5 | 462.7 | 53 | 0.4 | 23.3
118.7207 | 1.6664 | 29 | 1554 | 51.8 | 50 | 45 | 31.9 | 30.1 | 24.6 |  | 0.04 | 104 | 41.6 | 0.8 |  |  | 3.48 | 29.1 |  | 38.8 | 30.6 | 462.7 | 55 | 0.4 | 23.3
118.729 | 1.6747 | 29 | 1546 | 49.1 | 50 | 44.9 | 31.9 | 30.1 | 24.6 |  | 0.05 | 104 | 42.1 | 0.8 |  |  | 3.34 | 29.1 |  | 38.7 | 30.6 | 461.6 | 53 | 0.4 | 23.3
118.7373 | 1.6831 | 29 | 1549 | 49.5 | 50 | 44.9 | 32 | 30.2 | 24.6 |  | 0.05 | 104.1 | 42.1 | 0.8 |  |  | 3.33 | 28.9 |  | 38.8 | 30.7 | 461.9 | 53 | 0.4 | 23.4
118.7457 | 1.6914 | 29 | 1551 | 49.1 | 50.1 | 44.9 | 32 | 30.3 | 24.6 |  | 0.05 | 104 | 42.1 | 0.8 |  |  | 3.36 | 29.1 |  | 38.7 | 30.8 | 462.5 | 52.9 | 0.4 | 23.4
118.754 | 1.6997 | 29 | 1548 | 48.3 | 50.1 | 45 | 31.9 | 30.3 | 24.5 |  | 0.05 | 104 | 42.1 | 0.8 |  |  | 3.34 | 28.7 |  | 38.8 | 30.8 | 461.1 | 53 | 0.4 | 23.4
118.7623 | 1.7081 | 29 | 1553 | 52.8 | 50.1 | 44.9 | 31.9 | 30.3 | 24.5 |  | 0.04 | 103.8 | 42.1 | 0.8 |  |  | 3.5 | 28.6 |  | 38.7 | 30.8 | 461.5 | 54.8 | 0.4 | 23.4
118.7707 | 1.7164 | 29 | 1544 | 48.6 | 50.1 | 45 | 32 | 30.4 | 24.4 |  | 0.05 | 104 | 42.1 | 0.79 |  |  | 3.32 | 28.6 |  | 38.7 | 30.9 | 461 | 53.1 | 0.4 | 23.4
118.779 | 1.7247 | 29 | 1552 | 52.5 | 50.1 | 45 | 32 | 30.4 | 24.6 |  | 0.04 | 104 | 42.1 | 0.8 |  |  | 3.5 | 28.8 |  | 38.8 | 31 | 461.7 | 54.9 | 0.4 | 23.4
118.7873 | 1.7331 | 29 | 1551 | 49 | 50.1 | 44.9 | 32 | 30.5 | 24.4 |  | 0.05 | 104 | 42.1 | 0.8 |  |  | 3.33 | 28.7 |  | 38.7 | 31.1 | 461.4 | 53.1 | 0.4 | 23.4
118.7957 | 1.7414 | 29 | 1554 | 52.5 | 50.1 | 44.9 | 32 | 30.6 | 24.5 |  | 0.04 | 104 | 42.1 | 0.79 |  |  | 3.48 | 28.7 |  | 38.8 | 31.1 | 461.9 | 55 | 0.4 | 23.4
118.804 | 1.7497 | 29 | 1550 | 49.2 | 50.1 | 44.9 | 32 | 30.6 | 24.3 |  | 0.05 | 104 | 42.1 | 0.79 |  |  | 3.34 | 28.5 |  | 38.7 | 31.2 | 461.9 | 53 | 0.4 | 23.5
118.8123 | 1.7581 | 29 | 1549 | 48.8 | 50 | 44.9 | 32 | 30.7 | 23.7 |  | 0.05 | 104.2 | 41.6 | 0.8 |  |  | 3.33 | 28.8 |  | 38.9 | 31.2 | 460.7 | 53 | 0.4 | 23.5
118.8207 | 1.7664 | 29 | 1546 | 48.3 | 50 | 44.9 | 32 | 30.7 | 23.4 |  | 0.05 | 104 | 42.1 | 0.8 |  |  | 3.33 | 29.1 |  | 38.7 | 31.3 | 460.9 | 53.1 | 0.4 | 23.5
118.829 | 1.7747 | 29 | 1551 | 49.9 | 50 | 44.9 | 32 | 30.8 | 23.4 |  | 0.05 | 104.1 | 42.1 | 0.8 |  |  | 3.35 | 29.2 |  | 38.8 | 31.3 | 460.9 | 53 | 0.4 | 23.4
118.8373 | 1.7831 | 29 | 1552 | 49.4 | 50 | 44.9 | 32 | 30.8 | 23.4 |  | 0.05 | 104 | 42.1 | 0.79 |  |  | 3.33 | 29.2 |  | 38.7 | 31.3 | 461.1 | 53 | 0.4 | 23.5
118.8457 | 1.7914 | 29 | 1548 | 50 | 49.9 | 44.9 | 32 | 30.9 | 23.3 |  | 0.05 | 103.9 | 42.1 | 0.8 |  |  | 3.33 | 29.1 |  | 38.9 | 31.4 | 460.6 | 53.1 | 0.4 | 23.4
118.854 | 1.7997 | 29 | 1551 | 51.1 | 50 | 45.1 | 32 | 31 | 23.2 |  | 0.04 | 103.8 | 42.1 | 0.8 |  |  | 3.49 | 28.8 |  | 38.8 | 31.5 | 461.4 | 55.1 | 0.4 | 23.5
118.8623 | 1.8081 | 29 | 1548 | 48.8 | 50 | 45.1 | 32 | 31 | 22.9 |  | 0.05 | 104 | 42.1 | 0.8 |  |  | 3.34 | 28.6 |  | 38.8 | 31.6 | 460.7 | 53.1 | 0.4 | 23.6
118.8707 | 1.8164 | 29 | 1551 | 52.1 | 50 | 45.1 | 32 | 31.1 | 22.8 |  | 0.04 | 103.9 | 42.1 | 0.8 |  |  | 3.49 | 28.7 |  | 38.8 | 31.6 | 461 | 55 | 0.4 | 23.6
118.879 | 1.8247 | 29 | 1546 | 48.5 | 50 | 44.9 | 32 | 31.1 | 22.6 |  | 0.05 | 104 | 42.1 | 0.8 |  |  | 3.35 | 28.8 |  | 38.9 | 31.7 | 460.3 | 53.1 | 0.4 | 23.6
118.8873 | 1.8331 | 29 | 1553 | 52.3 | 50 | 44.9 | 32 | 31.2 | 22.7 |  | 0.04 | 103.9 | 42.1 | 0.8 |  |  | 3.47 | 28.7 |  | 38.9 | 31.7 | 461.1 | 55 | 0.4 | 23.6
118.8957 | 1.8414 | 29 | 1547 | 48.9 | 49.9 | 45 | 32 | 31.2 | 22.6 |  | 0.05 | 104 | 42.1 | 0.79 |  |  | 3.35 | 28.8 |  | 38.8 | 31.8 | 460.3 | 53 | 0.4 | 23.6
118.904 | 1.8497 | 29 | 1555 | 52.4 | 49.9 | 45 | 32 | 31.3 | 22.7 |  | 0.04 | 104 | 42.1 | 0.8 |  |  | 3.48 | 28.9 |  | 38.9 | 31.8 | 460.7 | 55 | 0.4 | 23.6
118.9123 | 1.8581 | 29 | 1552 | 48.7 | 49.9 | 44.9 | 32 | 31.3 | 22.7 |  | 0.05 | 104 | 42.1 | 0.8 |  |  | 3.3 | 28.7 |  | 38.9 | 31.8 | 460.2 | 53 | 0.4 | 23.7
118.9207 | 1.8664 | 29 | 1547 | 49.7 | 49.9 | 45 | 31.9 | 31.3 | 22.9 |  | 0.05 | 103.9 | 42.1 | 0.8 |  |  | 3.33 | 28.8 |  | 38.9 | 31.9 | 459.9 | 53.1 | 0.4 | 23.6
118.929 | 1.8747 | 29 | 1548 | 48.7 | 50 | 44.9 | 31.9 | 31.4 | 22.9 |  | 0.05 | 104 | 42.1 | 0.8 |  |  | 3.33 | 28.9 |  | 38.8 | 31.9 | 460.1 | 53 | 0.4 | 23.7
118.9373 | 1.8831 | 29 | 1548 | 48.6 | 49.9 | 45 | 32 | 31.5 | 23.1 |  | 0.05 | 104.1 | 42.1 | 0.8 |  |  | 3.32 | 29.1 |  | 38.9 | 32 | 460 | 53.2 | 0.4 | 23.7
118.9457 | 1.8914 | 29 | 1546 | 49.1 | 49.8 | 44.8 | 31.8 | 31.4 | 23.1 |  | 0.05 | 104 | 42.1 | 0.8 |  |  | 3.32 | 29.1 |  | 38.7 | 31.9 | 460 | 53.1 | 0.4 | 23.6
118.954 | 1.8997 | 29 | 1545 | 48.1 | 49.9 | 44.9 | 31.8 | 31.6 | 23.2 |  | 0.05 | 103.9 | 42.1 | 0.8 |  |  | 3.31 | 29.1 |  | 39 | 32 | 460 | 53.2 | 0.4 | 23.7
118.9623 | 1.9081 | 29 | 1550 | 49.6 | 50 | 45.1 | 32 | 31.5 | 23.2 |  | 0.05 | 104 | 42.1 | 0.8 |  |  | 3.33 | 28.9 |  | 38.9 | 32.2 | 460 | 53.1 | 0.4 | 23.8
118.9707 | 1.9164 | 29 | 1545 | 48.9 | 49.9 | 44.9 | 31.9 | 31.6 | 23.3 |  | 0.05 | 104.1 | 42.1 | 0.79 |  |  | 3.34 | 28.8 |  | 38.8 | 32.1 | 459.6 | 53.2 | 0.4 | 23.7
118.979 | 1.9247 | 29 | 1554 | 49.7 | 49.9 | 45 | 31.9 | 31.6 | 23.1 |  | 0.05 | 104 | 42.1 | 0.8 |  |  | 3.36 | 28.7 |  | 38.8 | 32.2 | 460.4 | 53.1 | 0.4 | 23.7
118.9873 | 1.9331 | 29 | 1552 | 49 | 49.9 | 45 | 31.9 | 31.6 | 23.1 |  | 0.05 | 104.2 | 42.1 | 0.8 |  |  | 3.31 | 28.9 |  | 38.9 | 32.2 | 460.1 | 53.2 | 0.4 | 23.7
118.9957 | 1.9414 | 29 | 1548 | 48.6 | 49.9 | 45 | 31.9 | 31.7 | 23.1 |  | 0.05 | 104 | 42.1 | 0.8 |  |  | 3.34 | 29.1 |  | 38.8 | 32.2 | 459.8 | 53.1 | 0.4 | 23.7
119.004 | 1.9497 | 29 | 1535 | 49.2 | 50.1 | 45.2 | 32.1 | 31.8 | 23.1 |  | 0.05 | 103.8 | 41.6 | 0.8 |  |  | 3.41 | 29.1 |  | 39.1 | 32.4 | 458.3 | 53.7 | 0.4 | 23.9
119.0123 | 1.9581 | 29 | 1549 | 48.8 | 49.9 | 44.9 | 32 | 31.7 | 23 |  | 0.05 | 104 | 42.1 | 0.8 |  |  | 3.32 | 28.8 |  | 38.8 | 32.3 | 459.3 | 53.1 | 0.4 | 23.8
119.0207 | 1.9664 | 29 | 1553 | 51.8 | 49.9 | 44.9 | 32 | 31.8 | 23.1 |  | 0.04 | 104 | 42.1 | 0.79 |  |  | 3.48 | 29.1 |  | 39 | 32.3 | 460 | 55.2 | 0.4 | 23.8
119.029 | 1.9747 | 29 | 1548 | 48.9 | 49.9 | 45 | 32 | 31.9 | 23 |  | 0.05 | 104 | 42.1 | 0.8 |  |  | 3.33 | 29.2 |  | 38.9 | 32.4 | 459.5 | 53.2 | 0.4 | 23.9
119.0373 | 1.9831 | 29 | 1555 | 55.1 | 49.9 | 44.9 | 32 | 31.9 | 23 |  | 0.03 | 104.1 | 42.1 | 0.8 |  |  | 3.45 | 29.1 |  | 38.9 | 32.5 | 459.6 | 55 | 0.4 | 23.9
119.0457 | 1.9914 | 29 | 1552 | 49.5 | 49.9 | 45 | 32 | 31.9 | 23.1 |  | 0.05 | 104 | 42.1 | 0.8 |  |  | 3.37 | 28.9 |  | 39 | 32.5 | 459.1 | 53.1 | 0.4 | 23.9
119.054 | 1.9997 | 29 | 1548 | 49.5 | 49.9 | 44.9 | 32 | 32 | 23.4 |  | 0.05 | 104 | 42.1 | 0.8 |  |  | 3.38 | 28.9 |  | 38.9 | 32.6 | 458.8 | 53.1 | 0.4 | 24.1
119.0623 | 2.0081 | 29 | 1547 | 49.2 | 49.9 | 45.1 | 32 | 32.1 | 23.4 |  | 0.05 | 104.1 | 42.1 | 0.8 |  |  | 3.34 | 29.2 |  | 39.1 | 32.6 | 458.8 | 53.1 | 0.4 | 24
119.0707 | 2.0164 | 29 | 1551 | 49.6 | 49.9 | 44.9 | 32.1 | 32.1 | 23.4 |  | 0.05 | 104 | 42.1 | 0.8 |  |  | 3.34 | 29.3 |  | 38.9 | 32.7 | 459.5 | 53.1 | 0.4 | 24
119.079 | 2.0247 | 29 | 1551 | 49.5 | 49.9 | 45 | 32.1 | 32.1 | 23.4 |  | 0.05 | 104.2 | 41.6 | 0.8 |  |  | 3.34 | 29.1 |  | 39.1 | 32.7 | 458.9 | 53.1 | 0.4 | 24.1
119.0873 | 2.0331 | 29 | 1548 | 49.8 | 50 | 44.9 | 32 | 32.1 | 23.2 |  | 0.05 | 104 | 42.1 | 0.8 |  |  | 3.34 | 29 |  | 38.9 | 32.7 | 458.8 | 53.2 | 0.4 | 24
119.0957 | 2.0414 | 29 | 1546 | 48.9 | 49.9 | 45 | 32.1 | 32.2 | 22.8 |  | 0.05 | 104.1 | 42.1 | 0.8 |  |  | 3.33 | 28.8 |  | 39.1 | 32.8 | 458.5 | 53.3 | 0.4 | 24.1
119.104 | 2.0497 | 29 | 1551 | 48.8 | 49.9 | 44.9 | 32 | 32.2 | 22.9 |  | 0.05 | 104 | 42.1 | 0.79 |  |  | 3.33 | 28.9 |  | 38.9 | 32.8 | 459 | 53.2 | 0.4 | 24
119.1123 | 2.0581 | 29 | 1549 | 48.1 | 49.9 | 45 | 32 | 32.3 | 22.8 |  | 0.05 | 103.7 | 41.6 | 0.8 |  |  | 3.36 | 29.1 |  | 39.1 | 32.8 | 458.9 | 53.3 | 0.4 | 24.1
119.1207 | 2.0664 | 29 | 1551 | 49.4 | 50 | 45 | 32 | 32.3 | 22.9 |  | 0.05 | 104.1 | 42.1 | 0.8 |  |  | 3.34 | 29.2 |  | 39 | 32.9 | 458.8 | 53.2 | 0.4 | 24.1
119.129 | 2.0747 | 29 | 1552 | 52.3 | 50 | 44.9 | 32 | 32.3 | 22.8 |  | 0.03 | 103.9 | 42.1 | 0.8 |  |  | 3.51 | 29.1 |  | 39 | 32.8 | 459.1 | 55.2 | 0.4 | 24.1
119.1373 | 2.0831 | 29 | 1551 | 49.1 | 50 | 45.1 | 32 | 32.3 | 22.8 |  | 0.05 | 103.9 | 42.1 | 0.8 |  |  | 3.35 | 28.9 |  | 39 | 32.8 | 458.7 | 53.2 | 0.4 | 24.2
119.1457 | 2.0914 | 29 | 1555 | 54.8 | 49.9 | 45 | 31.9 | 32.3 | 22.7 |  | 0.03 | 104.1 | 42.1 | 0.79 |  |  | 3.5 | 29.1 |  | 38.9 | 32.8 | 458.8 | 55 | 0.4 | 24.2
119.154 | 2.0997 | 29 | 1548 | 49.5 | 50 | 44.9 | 32 | 32.2 | 22.7 |  | 0.05 | 103.9 | 41.6 | 0.8 |  |  | 3.36 | 29.4 |  | 39 | 32.7 | 458.3 | 53.1 | 0.4 | 24.2
119.1623 | 2.1081 | 29 | 1550 | 49.3 | 50 | 45 | 31.9 | 32.1 | 22.8 |  | 0.05 | 104 | 42.1 | 0.8 |  |  | 3.32 | 29.3 |  | 38.9 | 32.7 | 458.6 | 53.1 | 0.4 | 24.2
119.1707 | 2.1164 | 29 | 1551 | 49.8 | 50.1 | 45.1 | 31.9 | 31.8 | 22.8 |  | 0.05 | 104.2 | 42.1 | 0.8 |  |  | 3.32 | 28.9 |  | 39.1 | 32.4 | 458.2 | 53.1 | 0.4 | 24.2
119.179 | 2.1247 | 29 | 1547 | 49.6 | 50.1 | 44.9 | 32 | 31.6 | 22.7 |  | 0.05 | 103.9 | 42.1 | 0.8 |  |  | 3.34 | 29.2 |  | 39 | 32.2 | 457.9 | 53 | 0.4 | 24.2
119.1873 | 2.1331 | 29 | 1550 | 51.7 | 50.1 | 45.1 | 31.9 | 31.3 | 22.7 |  | 0.03 | 104.2 | 42.1 | 0.8 |  |  | 3.47 | 29.2 |  | 39.1 | 31.7 | 458.5 | 55 | 0.4 | 24.2
119.1957 | 2.1414 | 29 | 1549 | 48.7 | 50.1 | 45 | 31.9 | 30.8 | 22.6 |  | 0.05 | 104 | 41.6 | 0.79 |  |  | 3.33 | 29.3 |  | 39 | 31.2 | 458.2 | 53 | 0.4 | 24.2
119.204 | 2.1497 | 29 | 1549 | 54.1 | 50.1 | 44.9 | 31.9 | 30.3 | 22.7 |  | 0.04 | 104 | 42.1 | 0.8 |  |  | 3.49 | 29.6 |  | 38.9 | 30.6 | 457.9 | 54.9 | 0.4 | 24.3
119.2123 | 2.1581 | 29 | 1550 | 49.2 | 50 | 44.9 | 31.9 | 29.7 | 22.6 |  | 0.05 | 104 | 42.1 | 0.8 |  |  | 3.33 | 29.6 |  | 39.1 | 29.9 | 457.8 | 53 | 0.4 | 24.2
119.2207 | 2.1664 | 29 | 1554 | 49.3 | 50 | 44.9 | 31.9 | 29.2 | 22.6 |  | 0.05 | 104 | 41.6 | 0.8 |  |  | 3.35 | 29.4 |  | 38.9 | 29.4 | 458.2 | 52.9 | 0.4 | 24.2
119.229 | 2.1747 | 29 | 1546 | 50.5 | 50 | 44.9 | 31.9 | 28.8 | 22.6 |  | 0.05 | 103.9 | 42.1 | 0.8 |  |  | 3.32 | 29.1 |  | 39.1 | 28.8 | 457.3 | 52.9 | 0.4 | 24.1
119.2373 | 2.1831 | 29 | 1550 | 49.3 | 50 | 44.9 | 31.9 | 28.5 | 22.5 |  | 0.05 | 104 | 42.1 | 0.79 |  |  | 3.33 | 29.1 |  | 38.9 | 28.6 | 457.7 | 53 | 0.4 | 24.2
119.2457 | 2.1914 | 29 | 1551 | 52.4 | 49.9 | 44.9 | 31.9 | 28.3 | 22.5 |  | 0.04 | 104.1 | 42.1 | 0.8 |  |  | 3.5 | 29.3 |  | 39.1 | 28.3 | 458 | 54.9 | 0.4 | 24.2
119.254 | 2.1997 | 29 | 1548 | 49.2 | 49.9 | 44.9 | 31.9 | 28 | 22.4 |  | 0.05 | 104 | 42.1 | 0.8 |  |  | 3.33 | 29.6 |  | 38.9 | 28.1 | 457.5 | 52.9 | 0.4 | 24.2
119.2623 | 2.2081 | 29 | 1551 | 52.8 | 49.9 | 45.1 | 31.9 | 27.9 | 22.2 |  | 0.04 | 103.8 | 42.1 | 0.8 |  |  | 3.5 | 29.4 |  | 39 | 27.9 | 458.3 | 54.8 | 0.4 | 24.2
119.2707 | 2.2164 | 29 | 1546 | 49.6 | 49.9 | 44.9 | 31.9 | 27.8 | 22.5 |  | 0.05 | 104 | 41.6 | 0.8 |  |  | 3.34 | 29.1 |  | 39 | 27.8 | 457.4 | 53 | 0.4 | 24.2
119.279 | 2.2247 | 29 | 1551 | 52.2 | 49.9 | 44.9 | 31.9 | 27.7 | 22.5 |  | 0.03 | 103.8 | 42.1 | 0.8 |  |  | 3.49 | 29.1 |  | 39 | 27.7 | 458.2 | 54.8 | 0.4 | 24.2
119.2873 | 2.2331 | 29 | 1548 | 49.3 | 49.9 | 44.9 | 31.9 | 27.6 | 22.3 |  | 0.05 | 104 | 41.6 | 0.8 |  |  | 3.37 | 29 |  | 38.9 | 27.6 | 457.4 | 52.8 | 0.4 | 24.1
119.2957 | 2.2414 | 29 | 1553 | 52.6 | 49.9 | 44.9 | 31.9 | 27.5 | 22.3 |  | 0.04 | 104.1 | 42.6 | 0.8 |  |  | 3.49 | 28.8 |  | 39 | 27.6 | 457.7 | 54.7 | 0.4 | 24.2
119.304 | 2.2497 | 29 | 1547 | 48.9 | 49.9 | 45 | 31.9 | 27.4 | 22.3 |  | 0.05 | 104 | 41.6 | 0.79 |  |  | 3.36 | 28.5 |  | 38.9 | 27.6 | 457.2 | 52.9 | 0.4 | 24.2
119.3123 | 2.2581 | 29 | 1549 | 49 | 49.9 | 44.9 | 31.9 | 27.4 | 22.3 |  | 0.05 | 104 | 42.6 | 0.8 |  |  | 3.34 | 28.8 |  | 38.9 | 27.6 | 457.5 | 52.8 | 0.4 | 24.2
119.3207 | 2.2664 | 29 | 1545 | 49.4 | 49.9 | 45 | 31.9 | 27.3 | 22.3 |  | 0.05 | 104 | 41.6 | 0.8 |  |  | 3.36 | 28.8 |  | 39 | 27.6 | 456.9 | 52.9 | 0.4 | 24.2
119.329 | 2.2747 | 29 | 1547 | 49.3 | 49.9 | 44.9 | 31.9 | 27.4 | 22.1 |  | 0.05 | 104 | 42.1 | 0.8 |  |  | 3.33 | 28.9 |  | 38.9 | 27.6 | 457.4 | 52.9 | 0.4 | 24.2
119.3373 | 2.2831 | 29 | 1552 | 52 | 49.8 | 45 | 31.9 | 27.4 | 22.2 |  | 0.04 | 104 | 42.1 | 0.8 |  |  | 3.47 | 28.8 |  | 39.1 | 27.6 | 458.1 | 54.8 | 0.4 | 24.2
119.3457 | 2.2914 | 29 | 1548 | 49.4 | 49.8 | 44.9 | 31.9 | 27.4 | 22.1 |  | 0.05 | 104 | 42.1 | 0.8 |  |  | 3.35 | 29 |  | 38.9 | 27.7 | 457.1 | 52.8 | 0.4 | 24.2
119.354 | 2.2997 | 29 | 1553 | 51.9 | 49.8 | 44.9 | 32 | 27.4 | 22.1 |  | 0.03 | 104.1 | 42.1 | 0.8 |  |  | 3.53 | 28.8 |  | 39.2 | 27.7 | 458 | 54.8 | 0.4 | 24.1
119.3623 | 2.3081 | 29 | 1548 | 49 | 49.8 | 44.6 | 32 | 27.5 | 22.1 |  | 0.05 | 104 | 42.1 | 0.79 |  |  | 3.39 | 29.2 |  | 38.9 | 27.8 | 457.5 | 52.9 | 0.4 | 23.9
119.3707 | 2.3164 | 29 | 1552 | 49.7 | 49.7 | 44.4 | 32.1 | 27.5 | 22.2 |  | 0.04 | 104 | 42.1 | 0.8 |  |  | 3.35 | 29.3 |  | 38.9 | 27.8 | 458 | 52.8 | 0.4 | 23.7
119.379 | 2.3247 | 29 | 1549 | 48.6 | 49.8 | 44.4 | 32 | 27.5 | 22.2 |  | 0.04 | 104 | 42.6 | 0.8 |  |  | 3.36 | 29.2 |  | 39.1 | 27.9 | 457.9 | 52.9 | 0.4 | 23.4
119.3873 | 2.3331 | 29 | 1547 | 49.7 | 49.7 | 44.3 | 32.1 | 27.6 | 22.1 |  | 0.05 | 104 | 42.1 | 0.8 |  |  | 3.36 | 29.2 |  | 38.9 | 27.9 | 457.4 | 52.8 | 0.4 | 23.2
119.3957 | 2.3414 | 29 | 1548 | 49.9 | 49.9 | 44.5 | 32.1 | 27.6 | 22.3 |  | 0.05 | 104.1 | 42.1 | 0.79 |  |  | 3.37 | 29 |  | 39 | 28.1 | 457.2 | 52.8 | 0.4 | 23
119.404 | 2.3497 | 29 | 1544 | 49 | 49.8 | 44.4 | 31.9 | 27.7 | 22.2 |  | 0.05 | 104 | 42.1 | 0.8 |  |  | 3.36 | 29.1 |  | 38.9 | 28.1 | 457.3 | 52.9 | 0.4 | 22.9
119.4123 | 2.3581 | 29 | 1552 | 52.5 | 49.9 | 44.7 | 31.9 | 27.8 | 22.2 |  | 0.03 | 104 | 42.1 | 0.8 |  |  | 3.5 | 29.1 |  | 39 | 28.2 | 457.7 | 54.8 | 0.4 | 22.9
119.4207 | 2.3664 | 29 | 1546 | 49.2 | 49.9 | 44.9 | 31.9 | 27.9 | 22.1 |  | 0.05 | 104 | 41.6 | 0.8 |  |  | 3.36 | 29.4 |  | 38.9 | 28.2 | 456.9 | 52.8 | 0.4 | 22.7
119.429 | 2.3747 | 29 | 1547 | 51.8 | 49.9 | 45.1 | 31.9 | 27.9 | 22 |  | 0.04 | 103.9 | 42.1 | 0.8 |  |  | 3.47 | 29.6 |  | 38.9 | 28.3 | 457.2 | 54.9 | 0.4 | 22.5
119.4373 | 2.3831 | 29 | 1553 | 49.6 | 49.9 | 45.2 | 31.9 | 27.9 | 22 |  | 0.05 | 104.1 | 41.6 | 0.8 |  |  | 3.3 | 28.9 |  | 38.9 | 28.4 | 457.2 | 52.9 | 0.4 | 22.3
119.4457 | 2.3914 | 29 | 1548 | 49.2 | 49.9 | 45.1 | 31.9 | 28 | 21.8 |  | 0.05 | 104 | 42.1 | 0.79 |  |  | 3.32 | 28.9 |  | 38.9 | 28.4 | 456.6 | 53 | 0.4 | 22.3
119.454 | 2.3997 | 29 | 1535 | 49.9 | 50.1 | 45.3 | 31.8 | 28.1 | 21.9 |  | 0.05 | 103.8 | 41.6 | 0.8 |  |  | 3.4 | 28.6 |  | 39 | 28.5 | 455 | 53.5 | 0.4 | 22.3
119.4623 | 2.4081 | 29 | 1546 | 49.1 | 50.1 | 45.3 | 31.9 | 28.3 | 21.8 |  | 0.05 | 104 | 42.1 | 0.8 |  |  | 3.33 | 28.6 |  | 39 | 28.7 | 456 | 53.1 | 0.4 | 22.4
119.4707 | 2.4164 | 29 | 1549 | 53.8 | 50.3 | 45.2 | 31.9 | 28.3 | 21.9 |  | 0.04 | 104 | 42.1 | 0.8 |  |  | 3.48 | 28.7 |  | 38.9 | 28.7 | 456 | 54.9 | 0.4 | 22.4
119.479 | 2.4247 | 29 | 1547 | 49.4 | 50.2 | 44.9 | 31.8 | 28.3 | 22.1 |  | 0.05 | 104 | 41.6 | 0.8 |  |  | 3.35 | 28.9 |  | 38.9 | 28.7 | 455.7 | 53 | 0.4 | 22.3
119.4873 | 2.4331 | 29 | 1546 | 48.8 | 50 | 44.8 | 31.8 | 28.3 | 21.8 |  | 0.05 | 104.1 | 42.1 | 0.8 |  |  | 3.33 | 28.8 |  | 38.9 | 28.8 | 455.7 | 53.2 | 0.4 | 22.3
119.4957 | 2.4414 | 29 | 1546 | 48.6 | 50 | 44.8 | 31.8 | 28.4 | 22.1 |  | 0.05 | 104.2 | 41.6 | 0.79 |  |  | 3.31 | 28.9 |  | 39 | 28.9 | 456 | 53.1 | 0.4 | 22.3
119.504 | 2.4497 | 29 | 1549 | 49.5 | 50 | 44.8 | 32 | 28.6 | 22.1 |  | 0.05 | 104 | 41.6 | 0.8 |  |  | 3.35 | 28.9 |  | 39 | 29.1 | 456.2 | 53 | 0.4 | 22.3
119.5123 | 2.4581 | 29 | 1552 | 52.5 | 49.8 | 44.9 | 32 | 28.7 | 22.1 |  | 0.04 | 104 | 42.1 | 0.8 |  |  | 3.47 | 28.7 |  | 39.1 | 29.2 | 456.9 | 54.9 | 0.4 | 22.2
119.5207 | 2.4664 | 29 | 1548 | 49.1 | 49.9 | 44.8 | 32 | 28.6 | 22.1 |  | 0.05 | 104 | 42.1 | 0.8 |  |  | 3.31 | 28.7 |  | 39 | 29.2 | 456.9 | 52.9 | 0.4 | 22.3
119.529 | 2.4747 | 29 | 1549 | 48.3 | 49.8 | 45 | 32 | 28.8 | 21.9 |  | 0.05 | 104.1 | 41.6 | 0.8 |  |  | 3.32 | 28.9 |  | 39.1 | 29.3 | 456.5 | 52.9 | 0.4 | 22.3
119.5373 | 2.4831 | 29 | 1548 | 48.4 | 49.7 | 44.9 | 31.9 | 28.8 | 21.9 |  | 0.05 | 104 | 41.6 | 0.79 |  |  | 3.32 | 28.7 |  | 38.9 | 29.3 | 456.8 | 52.9 | 0.4 | 22.2
119.5457 | 2.4914 | 29 | 1539 | 48.5 | 49.7 | 45 | 32 | 28.8 | 22.1 |  | 0.05 | 103.7 | 41.6 | 0.8 |  |  | 3.34 | 28.6 |  | 39 | 29.3 | 456.1 | 53.2 | 0.4 | 22.2
119.554 | 2.4997 | 29 | 1550 | 49.6 | 49.8 | 45 | 31.9 | 28.9 | 21.8 |  | 0.05 | 104 | 42.1 | 0.8 |  |  | 3.35 | 28.2 |  | 38.9 | 29.4 | 456.8 | 52.9 | 0.4 | 22.3
121.5623 | 0.50805 | 30 | 1553 | 51.1 | 49.7 | 45.1 | 32 | 31.4 | 36.2 |  | 0.04 | 103.9 | 41.6 | 0.8 |  |  | 3.55 | 30.6 |  | 39.9 | 31.8 | 473 | 55 | 0.4 | 24.7
121.5707 | 0.51639 | 30 | 1546 | 47.6 | 49.8 | 45 | 31.8 | 31.4 | 35.9 |  | 0.06 | 104.1 | 41.6 | 0.8 |  |  | 3.3 | 30.4 |  | 39.7 | 31.7 | 472.1 | 53 | 0.4 | 24.6
121.579 | 0.52472 | 30 | 1557 | 51.4 | 49.9 | 45 | 31.8 | 31.5 | 35.6 |  | 0.04 | 103.9 | 42.1 | 0.8 |  |  | 3.53 | 30.2 |  | 39.7 | 31.8 | 472.6 | 54.9 | 0.4 | 24.6
121.5873 | 0.53305 | 30 | 1548 | 52.6 | 50 | 44.9 | 31.8 | 31.5 | 35.3 |  | 0.04 | 104.3 | 42.1 | 0.8 |  |  | 3.51 | 30.3 |  | 39.6 | 31.9 | 471.5 | 54.9 | 0.4 | 24.7
121.5957 | 0.54139 | 30 | 1547 | 48.2 | 49.9 | 44.9 | 31.9 | 31.6 | 34.9 |  | 0.06 | 104.2 | 42.1 | 0.8 |  |  | 3.33 | 30.1 |  | 39.7 | 31.9 | 471.5 | 53 | 0.4 | 24.7
121.604 | 0.54972 | 30 | 1551 | 52 | 49.9 | 44.9 | 31.8 | 31.5 | 34.6 |  | 0.04 | 104.1 | 42.1 | 0.8 |  |  | 3.53 | 29.7 |  | 39.5 | 31.8 | 471.5 | 55.1 | 0.4 | 24.6
121.6123 | 0.55805 | 30 | 1552 | 51.9 | 50 | 44.8 | 31.8 | 31.6 | 34.3 |  | 0.04 | 103.9 | 42.1 | 0.79 |  |  | 3.52 | 29.9 |  | 39.4 | 31.9 | 471.6 | 54.9 | 0.4 | 24.6
121.6207 | 0.56639 | 30 | 1548 | 48.4 | 50 | 44.9 | 31.8 | 31.6 | 34 |  | 0.06 | 103.9 | 41.6 | 0.8 |  |  | 3.33 | 30.1 |  | 39.4 | 31.9 | 471 | 52.9 | 0.4 | 24.7
121.629 | 0.57472 | 30 | 1548 | 49.9 | 50 | 44.9 | 31.8 | 31.7 | 33.8 |  | 0.06 | 104 | 42.1 | 0.8 |  |  | 3.37 | 30.2 |  | 39.4 | 32.1 | 471 | 53 | 0.4 | 24.7
121.6373 | 0.58305 | 30 | 1552 | 51.5 | 50.1 | 45.1 | 31.9 | 31.7 | 33.6 |  | 0.04 | 104 | 42.1 | 0.8 |  |  | 3.48 | 30.2 |  | 39.4 | 32.1 | 471.5 | 55.1 | 0.4 | 24.7
121.6457 | 0.59139 | 30 | 1552 | 52.4 | 49.9 | 44.9 | 31.8 | 31.7 | 33.3 |  | 0.04 | 103.9 | 42.1 | 0.8 |  |  | 3.5 | 30.1 |  | 39.3 | 32 | 471.2 | 55 | 0.4 | 24.6
121.654 | 0.59972 | 30 | 1548 | 48.3 | 50 | 44.9 | 31.9 | 31.7 | 33.1 |  | 0.05 | 103.9 | 42.1 | 0.8 |  |  | 3.34 | 30.2 |  | 39.3 | 32.1 | 471 | 53 | 0.4 | 24.6
121.6623 | 0.60805 | 30 | 1553 | 48.2 | 50 | 45.1 | 31.8 | 31.8 | 32.9 |  | 0.05 | 103.9 | 41.6 | 0.8 |  |  | 3.34 | 30.2 |  | 39.4 | 32.1 | 471.3 | 53.1 | 0.4 | 24.6
121.6707 | 0.61639 | 30 | 1548 | 51.6 | 50 | 45.1 | 31.9 | 31.9 | 32.6 |  | 0.04 | 104 | 41.6 | 0.8 |  |  | 3.51 | 29.8 |  | 39.3 | 32.2 | 470.7 | 55.2 | 0.4 | 24.6
121.679 | 0.62472 | 30 | 1548 | 49.4 | 50.1 | 45 | 31.9 | 31.9 | 32.3 |  | 0.05 | 104.1 | 42.1 | 0.8 |  |  | 3.37 | 29.9 |  | 39.3 | 32.2 | 470.6 | 53.1 | 0.4 | 24.7
121.6873 | 0.63305 | 30 | 1538 | 47.7 | 50 | 44.9 | 32 | 31.9 | 32.1 |  | 0.05 | 103.8 | 41.6 | 0.8 |  |  | 3.39 | 29.8 |  | 39.4 | 32.3 | 470.1 | 53.6 | 0.4 | 24.6
121.6957 | 0.64139 | 30 | 1551 | 51.6 | 50 | 44.9 | 31.9 | 31.9 | 31.8 |  | 0.04 | 103.8 | 41.6 | 0.8 |  |  | 3.51 | 29.9 |  | 39.2 | 32.3 | 470.9 | 55.2 | 0.4 | 24.6
121.704 | 0.64972 | 30 | 1549 | 49.8 | 50 | 44.9 | 31.9 | 32 | 31.5 |  | 0.05 | 103.9 | 41.6 | 0.8 |  |  | 3.38 | 29.9 |  | 39.2 | 32.3 | 470.4 | 53.1 | 0.4 | 24.6
121.7123 | 0.65805 | 30 | 1548 | 52 | 50 | 44.9 | 31.9 | 32.1 | 31.3 |  | 0.03 | 104 | 42.1 | 0.8 |  |  | 3.51 | 30.2 |  | 39.3 | 32.4 | 470.7 | 55.2 | 0.4 | 24.7
121.7207 | 0.66639 | 30 | 1548 | 48.3 | 50 | 44.9 | 32 | 32.1 | 31.1 |  | 0.05 | 104 | 42.1 | 0.8 |  |  | 3.34 | 30.3 |  | 39.2 | 32.5 | 470.5 | 53 | 0.4 | 24.7
121.729 | 0.67472 | 30 | 1552 | 48.6 | 50 | 44.9 | 32 | 32.2 | 30.8 |  | 0.05 | 104 | 41.6 | 0.8 |  |  | 3.34 | 30.2 |  | 39.3 | 32.6 | 470.8 | 53.1 | 0.4 | 24.7
121.7373 | 0.68305 | 30 | 1546 | 52.3 | 49.9 | 44.9 | 31.9 | 32.1 | 30.7 |  | 0.03 | 104 | 41.6 | 0.8 |  |  | 3.55 | 30.1 |  | 39.2 | 32.4 | 470.3 | 55.3 | 0.4 | 24.6
121.7457 | 0.69139 | 30 | 1549 | 48.7 | 49.9 | 44.9 | 32 | 32.1 | 30.6 |  | 0.05 | 104 | 41.6 | 0.8 |  |  | 3.37 | 30.1 |  | 39.2 | 32.5 | 470.4 | 53.2 | 0.4 | 24.7
121.754 | 0.69972 | 30 | 1554 | 49.6 | 49.9 | 44.9 | 32 | 32.1 | 30.4 |  | 0.05 | 103.9 | 41.6 | 0.8 |  |  | 3.37 | 30.2 |  | 39.3 | 32.4 | 470.4 | 53.2 | 0.4 | 24.6
121.7623 | 0.70805 | 30 | 1554 | 51.5 | 49.9 | 44.9 | 32 | 32 | 30.2 |  | 0.04 | 104.1 | 41.6 | 0.8 |  |  | 3.51 | 30.1 |  | 39.2 | 32.4 | 470.6 | 55.3 | 0.4 | 24.7
121.7707 | 0.71639 | 30 | 1547 | 49 | 49.9 | 45.1 | 32.1 | 31.9 | 29.9 |  | 0.05 | 103.9 | 41.6 | 0.8 |  |  | 3.37 | 30.1 |  | 39.2 | 32.3 | 470 | 53.2 | 0.4 | 24.7
121.779 | 0.72472 | 30 | 1555 | 52.5 | 49.8 | 44.9 | 31.9 | 31.6 | 29.8 |  | 0.04 | 104 | 42.1 | 0.79 |  |  | 3.52 | 30.1 |  | 39.2 | 31.9 | 470.3 | 55.1 | 0.4 | 24.7
121.7873 | 0.73305 | 30 | 1546 | 53.3 | 49.8 | 44.9 | 31.9 | 31.3 | 29.7 |  | 0.04 | 104.1 | 42.1 | 0.8 |  |  | 3.52 | 29.9 |  | 39.1 | 31.7 | 469.5 | 55.2 | 0.4 | 24.7
121.7957 | 0.74139 | 30 | 1548 | 48.1 | 49.8 | 44.9 | 31.9 | 31 | 29.5 |  | 0.05 | 103.9 | 42.1 | 0.8 |  |  | 3.36 | 30.1 |  | 39.1 | 31.4 | 470 | 53.1 | 0.4 | 24.7
121.804 | 0.74972 | 30 | 1548 | 47.8 | 49.8 | 45.1 | 31.9 | 30.6 | 29.3 |  | 0.05 | 104.2 | 41.6 | 0.8 |  |  | 3.36 | 30.1 |  | 39.2 | 30.9 | 469.9 | 53.1 | 0.4 | 24.7
121.8123 | 0.75805 | 30 | 1551 | 52.7 | 49.8 | 45.1 | 31.9 | 30.1 | 29.2 |  | 0.05 | 104 | 42.1 | 0.8 |  |  | 3.53 | 29.9 |  | 39.2 | 30.3 | 469.6 | 54.4 | 0.4 | 24.7
121.8207 | 0.76639 | 30 | 1553 | 51.8 | 49.7 | 44.9 | 32 | 29.6 | 29.1 |  | 0.04 | 103.9 | 42.1 | 0.8 |  |  | 3.52 | 29.5 |  | 39.2 | 29.7 | 470 | 55 | 0.4 | 24.7
121.829 | 0.77472 | 30 | 1551 | 49 | 49.8 | 44.8 | 31.9 | 29.1 | 28.9 |  | 0.05 | 103.9 | 42.1 | 0.8 |  |  | 3.35 | 29.7 |  | 39.1 | 29.1 | 469.8 | 53 | 0.4 | 24.7
121.8373 | 0.78305 | 30 | 1545 | 48.6 | 49.8 | 44.9 | 31.9 | 28.8 | 28.7 |  | 0.05 | 104.2 | 42.1 | 0.8 |  |  | 3.35 | 29.5 |  | 39.1 | 28.7 | 469.4 | 53 | 0.4 | 24.6
121.8457 | 0.79139 | 30 | 1548 | 52.3 | 49.9 | 44.9 | 31.9 | 28.6 | 28.4 |  | 0.04 | 104.2 | 42.1 | 0.8 |  |  | 3.54 | 29.8 |  | 39.2 | 28.4 | 469.1 | 55.1 | 0.4 | 24.7
121.854 | 0.79972 | 30 | 1552 | 47.9 | 49.9 | 44.9 | 31.9 | 28.3 | 28.3 |  | 0.05 | 104 | 42.1 | 0.8 |  |  | 3.35 | 30 |  | 39.1 | 28.2 | 469.7 | 53 | 0.4 | 24.7
121.8623 | 0.80805 | 30 | 1549 | 48.7 | 50.1 | 45.1 | 31.9 | 28.2 | 28.2 |  | 0.05 | 104.2 | 42.1 | 0.8 |  |  | 3.37 | 30.1 |  | 39.2 | 28.1 | 469 | 52.9 | 0.4 | 24.8
121.8707 | 0.81639 | 30 | 1557 | 49.6 | 50.1 | 45.1 | 31.9 | 28.1 | 28.1 |  | 0.05 | 103.8 | 42.1 | 0.8 |  |  | 3.42 | 29.6 |  | 39.2 | 27.9 | 469.5 | 52.9 | 0.4 | 24.7
121.879 | 0.82472 | 30 | 1552 | 51.9 | 50.1 | 44.9 | 32 | 28 | 27.9 |  | 0.04 | 103.9 | 41.6 | 0.8 |  |  | 3.54 | 30 |  | 39.2 | 27.9 | 469.1 | 54.9 | 0.4 | 24.6
121.8873 | 0.83305 | 30 | 1547 | 48.7 | 49.9 | 44.7 | 31.9 | 27.8 | 27.8 |  | 0.05 | 103.9 | 42.1 | 0.8 |  |  | 3.4 | 29.6 |  | 39.1 | 27.7 | 468.7 | 52.9 | 0.4 | 24.3
121.8957 | 0.84139 | 30 | 1550 | 52.5 | 49.8 | 44.6 | 31.9 | 27.7 | 27.6 |  | 0.04 | 104 | 42.1 | 0.8 |  |  | 3.54 | 29.7 |  | 39.1 | 27.7 | 469 | 54.9 | 0.4 | 24.1
121.904 | 0.84972 | 30 | 1548 | 52.5 | 49.8 | 44.4 | 31.9 | 27.7 | 27.4 |  | 0.04 | 104 | 41.6 | 0.8 |  |  | 3.55 | 29.4 |  | 39.1 | 27.7 | 469 | 54.9 | 0.4 | 23.9
121.9123 | 0.85805 | 30 | 1547 | 48.8 | 49.8 | 44.3 | 31.9 | 27.7 | 27.3 |  | 0.05 | 104.1 | 42.1 | 0.8 |  |  | 3.4 | 28.3 |  | 38.9 | 27.8 | 468.9 | 53 | 0.4 | 23.7
121.9207 | 0.86639 | 30 | 1548 | 48.7 | 49.8 | 44.4 | 31.9 | 27.7 | 27.1 |  | 0.05 | 104.1 | 41.6 | 0.8 |  |  | 3.42 | 27.8 |  | 38.9 | 27.7 | 469 | 52.9 | 0.4 | 23.5
121.929 | 0.87472 | 30 | 1550 | 52.3 | 49.9 | 44.6 | 31.8 | 27.6 | 27 |  | 0.03 | 103.9 | 41.6 | 0.8 |  |  | 3.52 | 27.7 |  | 38.7 | 27.8 | 469.1 | 54.8 | 0.4 | 23.3
121.9373 | 0.88305 | 30 | 1548 | 48.3 | 49.9 | 44.7 | 31.7 | 27.6 | 26.8 |  | 0.05 | 103.9 | 42.1 | 0.8 |  |  | 3.35 | 27.2 |  | 38.6 | 27.7 | 468.9 | 52.9 | 0.4 | 23
121.9457 | 0.89139 | 30 | 1538 | 50.6 | 49.9 | 44.9 | 31.7 | 27.6 | 26.6 |  | 0.05 | 104 | 41.6 | 0.8 |  |  | 3.51 | 27.1 |  | 38.6 | 27.8 | 467.6 | 53.5 | 0.4 | 22.8
121.954 | 0.89972 | 30 | 1549 | 49.7 | 49.9 | 45 | 31.7 | 27.6 | 26.4 |  | 0.05 | 104 | 42.1 | 0.8 |  |  | 3.36 | 27.7 |  | 38.4 | 27.8 | 468.4 | 52.9 | 0.4 | 22.7
121.9623 | 0.90805 | 30 | 1547 | 48.1 | 50 | 45.1 | 31.7 | 27.7 | 26.4 |  | 0.05 | 104.1 | 42.1 | 0.8 |  |  | 3.31 | 28.4 |  | 38.6 | 27.8 | 468.5 | 52.8 | 0.4 | 22.6
121.9707 | 0.91639 | 30 | 1548 | 52 | 50.1 | 45.1 | 31.8 | 27.7 | 26.3 |  | 0.04 | 104 | 42.1 | 0.8 |  |  | 3.42 | 28.9 |  | 38.6 | 27.9 | 467.9 | 54.8 | 0.4 | 22.6
121.979 | 0.92472 | 30 | 1551 | 52.5 | 50.1 | 45.2 | 31.8 | 27.8 | 26.2 |  | 0.04 | 103.9 | 42.1 | 0.8 |  |  | 3.51 | 29.1 |  | 38.6 | 28 | 468.2 | 54.7 | 0.4 | 22.6
121.9873 | 0.93305 | 30 | 1548 | 48 | 50.1 | 45.1 | 31.8 | 27.7 | 26.1 |  | 0.05 | 104.1 | 41.6 | 0.8 |  |  | 3.3 | 29.2 |  | 38.5 | 27.9 | 467.9 | 52.6 | 0.4 | 22.6
121.9957 | 0.94139 | 30 | 1556 | 51.3 | 50.1 | 45.1 | 31.9 | 27.7 | 25.9 |  | 0.04 | 104 | 42.1 | 0.8 |  |  | 3.49 | 29.4 |  | 38.6 | 28 | 468.2 | 54.5 | 0.4 | 22.6
122.004 | 0.94972 | 30 | 1543 | 51.7 | 50.2 | 45 | 31.9 | 27.8 | 25.8 |  | 0.04 | 104 | 41.6 | 0.8 |  |  | 3.5 | 29.5 |  | 38.5 | 28.1 | 467 | 54.5 | 0.4 | 22.6
122.0123 | 0.95805 | 30 | 1532 | 48.9 | 50.1 | 45 | 32 | 27.8 | 25.8 |  | 0.06 | 103.9 | 42.1 | 0.8 |  |  | 3.39 | 29.4 |  | 38.7 | 28.2 | 466 | 52.8 | 0.4 | 22.6
122.0207 | 0.96639 | 30 | 1554 | 52 | 50 | 45 | 32 | 27.9 | 25.7 |  | 0.04 | 104.1 | 42.1 | 0.8 |  |  | 3.47 | 29.4 |  | 38.7 | 28.2 | 467.7 | 54.3 | 0.4 | 22.6
122.029 | 0.97472 | 30 | 1548 | 48.1 | 50 | 44.9 | 32.1 | 28.1 | 25.6 |  | 0.06 | 104.1 | 41.6 | 0.8 |  |  | 3.31 | 29.7 |  | 38.7 | 28.3 | 467.5 | 52.4 | 0.4 | 22.6
122.0373 | 0.98305 | 30 | 1552 | 51.5 | 49.9 | 45 | 32.1 | 28.1 | 25.5 |  | 0.04 | 104 | 42.1 | 0.8 |  |  | 3.46 | 29.6 |  | 38.8 | 28.4 | 467.7 | 54.4 | 0.4 | 22.6
122.0457 | 0.99139 | 30 | 1553 | 51.7 | 49.8 | 44.8 | 32 | 28 | 25.4 |  | 0.04 | 103.8 | 41.6 | 0.8 |  |  | 3.48 | 29.4 |  | 38.7 | 28.3 | 467.8 | 54.3 | 0.4 | 22.4
122.054 | 0.99972 | 30 | 1552 | 48.2 | 49.8 | 44.8 | 32.1 | 28.1 | 25.6 |  | 0.06 | 104.1 | 42.1 | 0.79 |  |  | 3.31 | 29.2 |  | 38.7 | 28.4 | 467.8 | 52.3 | 0.4 | 22.4
122.0623 | 1.0081 | 30 | 1548 | 50.1 | 49.8 | 44.9 | 32 | 28.2 | 25.4 |  | 0.04 | 104.1 | 42.1 | 0.79 |  |  | 3.46 | 29.4 |  | 38.8 | 28.5 | 467.7 | 54.4 | 0.4 | 22.4
122.0707 | 1.0164 | 30 | 1550 | 48.9 | 49.8 | 45.1 | 32.1 | 28.2 | 25.2 |  | 0.05 | 104 | 42.1 | 0.8 |  |  | 3.3 | 29.4 |  | 38.8 | 28.6 | 467.2 | 52.4 | 0.4 | 22.6
122.079 | 1.0247 | 30 | 1551 | 50.7 | 49.8 | 45.1 | 32.1 | 28.3 | 25.2 |  | 0.04 | 104.1 | 42.6 | 0.8 |  |  | 3.44 | 29.5 |  | 38.8 | 28.6 | 467.9 | 54.3 | 0.4 | 22.6
122.0873 | 1.0331 | 30 | 1548 | 47.6 | 49.8 | 45.2 | 32.1 | 28.3 | 25.2 |  | 0.05 | 104.1 | 42.1 | 0.8 |  |  | 3.29 | 29.7 |  | 38.8 | 28.7 | 467.4 | 52.4 | 0.4 | 22.7
122.0957 | 1.0414 | 30 | 1535 | 47.4 | 49.9 | 45.2 | 32.1 | 28.4 | 25.1 |  | 0.05 | 103.8 | 41.6 | 0.79 |  |  | 3.38 | 29.6 |  | 38.9 | 28.8 | 466.1 | 52.7 | 0.4 | 22.7
122.104 | 1.0497 | 30 | 1552 | 51.5 | 49.8 | 45 | 31.9 | 28.4 | 24.9 |  | 0.04 | 104.1 | 42.1 | 0.8 |  |  | 3.48 | 29.3 |  | 38.8 | 28.9 | 467.5 | 54.5 | 0.4 | 22.6
122.1123 | 1.0581 | 30 | 1548 | 48.4 | 49.9 | 44.9 | 31.9 | 28.4 | 24.8 |  | 0.05 | 103.9 | 41.6 | 0.8 |  |  | 3.3 | 29.2 |  | 38.7 | 28.9 | 467 | 52.4 | 0.4 | 22.7
122.1207 | 1.0664 | 30 | 1545 | 48.6 | 49.9 | 44.9 | 31.9 | 28.6 | 24.7 |  | 0.05 | 103.9 | 42.1 | 0.8 |  |  | 3.32 | 29.2 |  | 38.8 | 29 | 466.4 | 52.6 | 0.4 | 22.7
122.129 | 1.0747 | 30 | 1548 | 51.5 | 50 | 44.9 | 31.9 | 28.7 | 24.7 |  | 0.04 | 104 | 42.1 | 0.8 |  |  | 3.48 | 29.2 |  | 38.8 | 29.1 | 466.5 | 54.6 | 0.4 | 22.7
122.1373 | 1.0831 | 30 | 1548 | 48.7 | 50.1 | 44.9 | 31.9 | 28.8 | 24.6 |  | 0.05 | 104 | 41.6 | 0.79 |  |  | 3.34 | 29.2 |  | 38.8 | 29.2 | 466.3 | 52.6 | 0.4 | 22.7
122.1457 | 1.0914 | 30 | 1548 | 48.5 | 50.1 | 44.9 | 31.9 | 28.8 | 24.8 |  | 0.05 | 104.1 | 42.1 | 0.8 |  |  | 3.33 | 29.3 |  | 38.8 | 29.2 | 466.4 | 52.7 | 0.4 | 22.6
122.154 | 1.0997 | 30 | 1548 | 52.1 | 50 | 44.9 | 31.9 | 28.9 | 24.9 |  | 0.04 | 103.9 | 42.1 | 0.8 |  |  | 3.48 | 29.1 |  | 38.7 | 29.3 | 466.1 | 54.7 | 0.4 | 22.7
122.1623 | 1.1081 | 30 | 1547 | 47.7 | 49.9 | 44.9 | 31.8 | 28.9 | 25.1 |  | 0.05 | 104 | 41.6 | 0.8 |  |  | 3.33 | 29.2 |  | 38.7 | 29.3 | 466 | 52.7 | 0.4 | 22.6
122.1707 | 1.1164 | 30 | 1550 | 52.6 | 50 | 44.9 | 31.8 | 29 | 24.9 |  | 0.04 | 104 | 42.1 | 0.8 |  |  | 3.48 | 29.4 |  | 38.8 | 29.4 | 466.1 | 54.7 | 0.4 | 22.6
122.179 | 1.1247 | 30 | 1548 | 48.2 | 50.1 | 44.9 | 31.8 | 29.1 | 24.8 |  | 0.04 | 104 | 42.1 | 0.8 |  |  | 3.34 | 29.3 |  | 38.7 | 29.4 | 466.4 | 53.4 | 0.4 | 22.6
122.1873 | 1.1331 | 30 | 1546 | 48.7 | 50 | 44.9 | 31.8 | 29.1 | 24.7 |  | 0.05 | 104.1 | 41.6 | 0.8 |  |  | 3.33 | 29.1 |  | 38.8 | 29.6 | 465.6 | 52.6 | 0.4 | 22.6
122.1957 | 1.1414 | 30 | 1551 | 52.2 | 50 | 44.9 | 31.9 | 29.2 | 24.7 |  | 0.04 | 103.9 | 42.1 | 0.8 |  |  | 3.47 | 29.2 |  | 38.8 | 29.6 | 466.3 | 54.5 | 0.4 | 22.7
122.204 | 1.1497 | 30 | 1547 | 48.6 | 50.1 | 45 | 31.9 | 29.3 | 24.7 |  | 0.05 | 104 | 42.1 | 0.8 |  |  | 3.31 | 29.4 |  | 38.8 | 29.7 | 465.8 | 52.5 | 0.4 | 22.7
122.2123 | 1.1581 | 30 | 1555 | 48.4 | 50.1 | 44.9 | 31.9 | 29.4 | 24.6 |  | 0.05 | 104.1 | 42.1 | 0.79 |  |  | 3.34 | 29.7 |  | 38.8 | 29.8 | 466.3 | 52.6 | 0.4 | 22.7
122.2207 | 1.1664 | 30 | 1549 | 48.8 | 50.1 | 44.9 | 31.8 | 29.4 | 24.6 |  | 0.05 | 104.1 | 41.6 | 0.79 |  |  | 3.34 | 29.8 |  | 38.8 | 29.8 | 465.9 | 52.9 | 0.4 | 22.7
122.229 | 1.1747 | 30 | 1551 | 52.6 | 50.1 | 44.9 | 31.9 | 29.4 | 24.7 |  | 0.04 | 104.1 | 42.1 | 0.79 |  |  | 3.5 | 29.6 |  | 38.9 | 29.9 | 465.8 | 54.9 | 0.4 | 22.7
122.2373 | 1.1831 | 30 | 1546 | 49 | 49.9 | 44.9 | 31.9 | 29.5 | 24.6 |  | 0.05 | 104 | 42.1 | 0.8 |  |  | 3.33 | 29.8 |  | 38.8 | 30 | 465.3 | 52.8 | 0.4 | 22.8
122.2457 | 1.1914 | 30 | 1545 | 49.1 | 49.9 | 45.1 | 31.9 | 29.6 | 24.6 |  | 0.05 | 104 | 41.6 | 0.8 |  |  | 3.36 | 29.6 |  | 38.9 | 30.1 | 465.1 | 52.9 | 0.4 | 22.8
122.254 | 1.1997 | 30 | 1550 | 51.5 | 50 | 45 | 31.9 | 29.7 | 24.6 |  | 0.04 | 104 | 42.1 | 0.8 |  |  | 3.53 | 29.4 |  | 38.8 | 30.2 | 465.7 | 54.9 | 0.4 | 22.7
122.2623 | 1.2081 | 30 | 1545 | 49.1 | 50 | 45 | 31.9 | 29.8 | 24.6 |  | 0.05 | 104 | 42.1 | 0.8 |  |  | 3.34 | 29.4 |  | 38.9 | 30.2 | 464.9 | 52.8 | 0.4 | 22.8
122.2707 | 1.2164 | 30 | 1542 | 47.3 | 50 | 44.9 | 32 | 29.9 | 24.4 |  | 0.05 | 104.1 | 41.6 | 0.8 |  |  | 3.33 | 29.4 |  | 38.9 | 30.3 | 465.1 | 52.9 | 0.4 | 22.8
122.279 | 1.2247 | 30 | 1549 | 52.1 | 49.9 | 44.9 | 32 | 29.9 | 24.3 |  | 0.04 | 104.1 | 41.6 | 0.8 |  |  | 3.5 | 29.4 |  | 38.9 | 30.4 | 465.5 | 54.9 | 0.4 | 22.8
122.2873 | 1.2331 | 30 | 1551 | 49.1 | 49.9 | 44.9 | 32 | 29.9 | 24.3 |  | 0.05 | 104 | 42.1 | 0.8 |  |  | 3.38 | 29.6 |  | 38.9 | 30.4 | 465.6 | 52.7 | 0.4 | 22.9
122.2957 | 1.2414 | 30 | 1539 | 51.6 | 49.9 | 44.9 | 32 | 30 | 24.3 |  | 0.05 | 103.9 | 41.6 | 0.8 |  |  | 3.48 | 29.6 |  | 39.1 | 30.5 | 464.1 | 53.6 | 0.4 | 23.1
122.304 | 1.2497 | 30 | 1555 | 53.9 | 49.9 | 44.9 | 32 | 30.1 | 24.3 |  | 0.04 | 104.1 | 42.1 | 0.8 |  |  | 3.47 | 29.2 |  | 38.9 | 30.6 | 465.3 | 54.6 | 0.4 | 23.1
122.3123 | 1.2581 | 30 | 1546 | 47.8 | 49.9 | 44.9 | 31.9 | 30 | 24.3 |  | 0.06 | 104.1 | 42.1 | 0.8 |  |  | 3.33 | 29 |  | 38.8 | 30.7 | 465.2 | 52.6 | 0.4 | 23
122.3207 | 1.2664 | 30 | 1552 | 52.1 | 49.9 | 45.1 | 32.1 | 30.2 | 24.3 |  | 0.04 | 104 | 42.1 | 0.8 |  |  | 3.48 | 29.1 |  | 39.1 | 30.7 | 465.6 | 54.6 | 0.4 | 23.1
122.329 | 1.2747 | 30 | 1556 | 51.8 | 49.9 | 44.9 | 31.9 | 30.2 | 24.3 |  | 0.04 | 104 | 42.1 | 0.8 |  |  | 3.47 | 29.3 |  | 38.8 | 30.7 | 465.4 | 54.5 | 0.4 | 22.9
122.3373 | 1.2831 | 30 | 1545 | 47.8 | 49.9 | 44.9 | 31.9 | 30.3 | 24.4 |  | 0.05 | 104.1 | 41.6 | 0.8 |  |  | 3.33 | 29.5 |  | 38.9 | 30.7 | 464.6 | 52.7 | 0.4 | 22.9
122.3457 | 1.2914 | 30 | 1548 | 51.6 | 49.9 | 45.1 | 31.9 | 30.3 | 24.7 |  | 0.04 | 104 | 41.6 | 0.8 |  |  | 3.47 | 29.3 |  | 38.9 | 30.8 | 464.8 | 54.7 | 0.4 | 22.9
122.354 | 1.2997 | 30 | 1553 | 48.7 | 49.9 | 45.1 | 32 | 30.4 | 24.6 |  | 0.05 | 103.8 | 42.1 | 0.8 |  |  | 3.3 | 29.2 |  | 38.9 | 30.9 | 464.6 | 52.7 | 0.4 | 22.9
122.3623 | 1.3081 | 30 | 1552 | 51.5 | 50 | 45.1 | 32 | 30.5 | 24.6 |  | 0.04 | 104 | 42.1 | 0.8 |  |  | 3.45 | 29.2 |  | 38.9 | 30.9 | 464.7 | 54.7 | 0.4 | 23
122.3707 | 1.3164 | 30 | 1545 | 48.4 | 50 | 45 | 32 | 30.6 | 24.5 |  | 0.05 | 104.1 | 41.6 | 0.8 |  |  | 3.26 | 29.2 |  | 38.9 | 31 | 463.8 | 52.8 | 0.4 | 22.9
122.379 | 1.3247 | 30 | 1550 | 51.4 | 50 | 44.9 | 32 | 30.6 | 24.7 |  | 0.04 | 104 | 42.1 | 0.8 |  |  | 3.4 | 29.3 |  | 38.9 | 31.1 | 464.4 | 54.8 | 0.4 | 23.1
122.3873 | 1.3331 | 30 | 1546 | 47.9 | 50.1 | 44.9 | 32 | 30.7 | 24.8 |  | 0.05 | 104 | 41.6 | 0.79 |  |  | 3.35 | 29.6 |  | 38.8 | 31.1 | 464.1 | 52.7 | 0.4 | 23.2
122.3957 | 1.3414 | 30 | 1554 | 51.6 | 50.1 | 44.8 | 32 | 30.7 | 24.8 |  | 0.04 | 104 | 42.1 | 0.8 |  |  | 3.45 | 29.4 |  | 38.9 | 31.1 | 464.6 | 54.8 | 0.4 | 23.2
122.404 | 1.3497 | 30 | 1553 | 51.1 | 50 | 44.9 | 31.8 | 30.7 | 24.8 |  | 0.04 | 104.2 | 42.1 | 0.8 |  |  | 3.48 | 29.4 |  | 38.8 | 31.2 | 464.5 | 54.8 | 0.4 | 23.1
122.4123 | 1.3581 | 30 | 1549 | 48.5 | 50 | 44.9 | 31.8 | 30.7 | 24.9 |  | 0.05 | 104.1 | 42.1 | 0.8 |  |  | 3.32 | 29.5 |  | 38.8 | 31.2 | 463.8 | 52.9 | 0.4 | 23
122.4207 | 1.3664 | 30 | 1549 | 51.5 | 50 | 44.9 | 31.8 | 30.8 | 24.9 |  | 0.04 | 104 | 42.1 | 0.8 |  |  | 3.48 | 29.2 |  | 38.8 | 31.3 | 464.1 | 54.9 | 0.4 | 23.1
122.429 | 1.3747 | 30 | 1545 | 47.8 | 50 | 45 | 31.8 | 30.8 | 24.6 |  | 0.05 | 104.1 | 42.1 | 0.8 |  |  | 3.33 | 29.2 |  | 38.8 | 31.3 | 463.3 | 52.9 | 0.4 | 23.1
122.4373 | 1.3831 | 30 | 1548 | 51.2 | 50 | 45 | 31.8 | 30.9 | 24.7 |  | 0.04 | 104 | 42.1 | 0.8 |  |  | 3.47 | 29.2 |  | 38.8 | 31.4 | 463.4 | 54.8 | 0.4 | 23.1
122.4457 | 1.3914 | 30 | 1559 | 53.1 | 49.9 | 45.1 | 31.9 | 31 | 24.6 |  | 0.04 | 104.2 | 42.1 | 0.8 |  |  | 3.47 | 29.2 |  | 38.8 | 31.5 | 464.3 | 54.6 | 0.4 | 23.1
122.454 | 1.3997 | 30 | 1550 | 48.4 | 49.9 | 45.1 | 31.9 | 31 | 24.8 |  | 0.05 | 104.1 | 42.1 | 0.8 |  |  | 3.34 | 29.3 |  | 38.8 | 31.6 | 463.7 | 52.9 | 0.4 | 23.1
122.4623 | 1.4081 | 30 | 1555 | 52.5 | 49.9 | 44.9 | 31.9 | 31.1 | 24.6 |  | 0.04 | 104 | 42.1 | 0.8 |  |  | 3.47 | 29.3 |  | 38.9 | 31.6 | 464 | 54.9 | 0.4 | 23.1
122.4707 | 1.4164 | 30 | 1548 | 48.5 | 49.9 | 45 | 31.9 | 31.1 | 24.6 |  | 0.06 | 104 | 42.1 | 0.8 |  |  | 3.31 | 29.3 |  | 38.8 | 31.6 | 463.5 | 52.9 | 0.4 | 23.1
122.479 | 1.4247 | 30 | 1551 | 52 | 50 | 45.1 | 31.9 | 31.2 | 24.7 |  | 0.04 | 104 | 42.1 | 0.8 |  |  | 3.49 | 29.4 |  | 38.9 | 31.7 | 463.9 | 54.9 | 0.4 | 23.2
122.4873 | 1.4331 | 30 | 1546 | 51.3 | 49.8 | 44.8 | 31.8 | 31.3 | 24.8 |  | 0.04 | 104 | 41.6 | 0.8 |  |  | 3.51 | 29.4 |  | 38.7 | 31.8 | 464 | 55 | 0.4 | 23.3
122.4957 | 1.4414 | 30 | 1549 | 48.5 | 49.8 | 44.9 | 31.8 | 31.2 | 24.6 |  | 0.05 | 104.1 | 42.1 | 0.8 |  |  | 3.31 | 29.2 |  | 38.7 | 31.8 | 463.6 | 53 | 0.4 | 23.1
122.504 | 1.4497 | 30 | 1550 | 51.4 | 49.9 | 45 | 31.8 | 31.2 | 24.4 |  | 0.04 | 104 | 42.1 | 0.8 |  |  | 3.48 | 29.1 |  | 38.8 | 31.7 | 463.9 | 55 | 0.4 | 23.2
122.5123 | 1.4581 | 30 | 1550 | 48.8 | 49.9 | 44.9 | 31.9 | 31.3 | 24.3 |  | 0.05 | 104 | 41.6 | 0.8 |  |  | 3.34 | 29.2 |  | 38.7 | 31.8 | 463.4 | 52.9 | 0.4 | 23.1
122.5207 | 1.4664 | 30 | 1552 | 51.6 | 49.8 | 45.1 | 31.9 | 31.3 | 24.6 |  | 0.04 | 104 | 42.1 | 0.79 |  |  | 3.44 | 29.4 |  | 38.8 | 31.8 | 463.7 | 55 | 0.4 | 23.1
122.529 | 1.4747 | 30 | 1551 | 52.1 | 49.9 | 44.9 | 31.9 | 31.4 | 24.9 |  | 0.04 | 103.8 | 42.1 | 0.8 |  |  | 3.46 | 29.2 |  | 38.7 | 31.9 | 463.8 | 54.8 | 0.4 | 23.2
122.5373 | 1.4831 | 30 | 1548 | 48.6 | 49.9 | 44.9 | 32 | 31.4 | 25.2 |  | 0.05 | 104.1 | 42.1 | 0.8 |  |  | 3.32 | 29.2 |  | 38.7 | 31.9 | 462.8 | 52.9 | 0.4 | 23.2
122.5457 | 1.4914 | 30 | 1549 | 51.9 | 49.9 | 45.1 | 32 | 31.4 | 25.2 |  | 0.04 | 104 | 41.6 | 0.8 |  |  | 3.47 | 29.1 |  | 38.8 | 32 | 463.1 | 55 | 0.4 | 23.2
122.554 | 1.4997 | 30 | 1564 | 50.2 | 50 | 44.9 | 32 | 31.5 | 25.2 |  | 0.04 | 104.1 | 42.1 | 0.79 |  |  | 3.36 | 28.9 |  | 38.8 | 32.1 | 464.2 | 54.3 | 0.4 | 23.3
122.5623 | 1.5081 | 30 | 1546 | 48.5 | 49.9 | 45.1 | 32.1 | 31.6 | 25.3 |  | 0.05 | 104.1 | 41.6 | 0.79 |  |  | 3.33 | 28.9 |  | 38.8 | 32.1 | 463 | 52.9 | 0.4 | 23.3
122.5707 | 1.5164 | 30 | 1550 | 51.8 | 49.9 | 45.1 | 31.9 | 31.5 | 25.4 |  | 0.04 | 104 | 42.6 | 0.8 |  |  | 3.47 | 29.1 |  | 38.8 | 32.2 | 463.2 | 55 | 0.4 | 23.3
122.579 | 1.5247 | 30 | 1549 | 48 | 49.9 | 45 | 32.1 | 31.7 | 24.7 |  | 0.05 | 104 | 42.1 | 0.8 |  |  | 3.29 | 29.5 |  | 38.7 | 32.1 | 462.8 | 52.8 | 0.4 | 23.3
122.5873 | 1.5331 | 30 | 1552 | 47.8 | 49.9 | 44.9 | 31.9 | 31.6 | 24.9 |  | 0.05 | 103.7 | 42.1 | 0.8 |  |  | 3.31 | 29.2 |  | 38.8 | 32.1 | 463.1 | 53 | 0.4 | 23.2
122.5957 | 1.5414 | 30 | 1552 | 51.6 | 50 | 44.9 | 31.9 | 31.6 | 24.9 |  | 0.04 | 103.9 | 42.1 | 0.8 |  |  | 3.48 | 29.4 |  | 38.7 | 32.2 | 463.2 | 54.9 | 0.4 | 23.2
122.604 | 1.5497 | 30 | 1549 | 49.1 | 49.9 | 44.9 | 31.9 | 31.7 | 24.8 |  | 0.05 | 104.1 | 41.6 | 0.8 |  |  | 3.3 | 29.5 |  | 38.7 | 32.2 | 462.1 | 52.9 | 0.4 | 23.2
122.6123 | 1.5581 | 30 | 1552 | 51.9 | 49.9 | 45.1 | 31.9 | 31.7 | 25.1 |  | 0.04 | 104 | 42.1 | 0.8 |  |  | 3.48 | 29.3 |  | 38.8 | 32.2 | 462.6 | 54.9 | 0.4 | 23.3
122.6207 | 1.5664 | 30 | 1549 | 52.3 | 50 | 44.9 | 32 | 31.8 | 24.9 |  | 0.04 | 103.8 | 41.6 | 0.8 |  |  | 3.48 | 28.8 |  | 38.7 | 32.3 | 461.9 | 55 | 0.4 | 23.4
122.629 | 1.5747 | 30 | 1551 | 49 | 50 | 45 | 32 | 31.8 | 24.8 |  | 0.05 | 104 | 42.1 | 0.8 |  |  | 3.3 | 29 |  | 38.7 | 32.3 | 461.8 | 52.9 | 0.4 | 23.5
122.6373 | 1.5831 | 30 | 1549 | 51.9 | 50.1 | 45.2 | 32 | 31.8 | 25 |  | 0.05 | 104 | 41.6 | 0.8 |  |  | 3.46 | 28.9 |  | 38.8 | 32.4 | 461.5 | 53.9 | 0.4 | 23.5
122.6457 | 1.5914 | 30 | 1562 | 51.6 | 50.1 | 45.1 | 32 | 31.9 | 24.7 |  | 0.04 | 104.1 | 42.1 | 0.8 |  |  | 3.43 | 29.1 |  | 38.7 | 32.5 | 463.1 | 54.5 | 0.4 | 23.5
122.654 | 1.5997 | 30 | 1547 | 48.5 | 50.1 | 44.9 | 32 | 31.9 | 24.3 |  | 0.05 | 104.1 | 42.1 | 0.8 |  |  | 3.32 | 29 |  | 38.8 | 32.5 | 462.1 | 53 | 0.4 | 23.6
122.6623 | 1.6081 | 30 | 1552 | 51.7 | 50.1 | 44.9 | 32 | 32 | 24.2 |  | 0.04 | 103.8 | 42.1 | 0.8 |  |  | 3.48 | 29.1 |  | 38.7 | 32.6 | 462.4 | 54.8 | 0.4 | 23.6
122.6707 | 1.6164 | 30 | 1546 | 48.8 | 50.1 | 45.1 | 32 | 32 | 24.2 |  | 0.05 | 103.9 | 42.1 | 0.8 |  |  | 3.33 | 29.1 |  | 38.7 | 32.6 | 461.6 | 52.9 | 0.4 | 23.6
122.679 | 1.6247 | 30 | 1551 | 52.5 | 50.1 | 45 | 32 | 32.1 | 24.1 |  | 0.04 | 104.1 | 42.1 | 0.8 |  |  | 3.49 | 29.1 |  | 38.8 | 32.6 | 462.4 | 55 | 0.4 | 23.6
122.6873 | 1.6331 | 30 | 1552 | 48.9 | 50.1 | 44.9 | 32 | 32.1 | 24.1 |  | 0.05 | 104.1 | 42.1 | 0.79 |  |  | 3.37 | 29.1 |  | 38.7 | 32.7 | 462.4 | 52.9 | 0.4 | 23.6
122.6957 | 1.6414 | 30 | 1547 | 47.8 | 50.1 | 44.9 | 31.9 | 32.1 | 23.9 |  | 0.05 | 104 | 42.1 | 0.8 |  |  | 3.35 | 29.1 |  | 38.8 | 32.7 | 461.6 | 53 | 0.4 | 23.6
122.704 | 1.6497 | 30 | 1557 | 52 | 50 | 45 | 31.9 | 32.1 | 23.8 |  | 0.04 | 104 | 42.1 | 0.8 |  |  | 3.49 | 29.2 |  | 38.7 | 32.7 | 462.8 | 54.9 | 0.4 | 23.7
122.7123 | 1.6581 | 30 | 1552 | 49 | 50.1 | 45.1 | 31.9 | 32.2 | 23.5 |  | 0.05 | 103.9 | 42.1 | 0.8 |  |  | 3.33 | 29.3 |  | 38.8 | 32.8 | 462.2 | 52.9 | 0.4 | 23.6
122.7207 | 1.6664 | 30 | 1551 | 52 | 49.9 | 44.9 | 31.9 | 32.2 | 23.6 |  | 0.04 | 103.9 | 42.1 | 0.8 |  |  | 3.51 | 29.3 |  | 38.7 | 32.8 | 462.5 | 55 | 0.4 | 23.6
122.729 | 1.6747 | 30 | 1551 | 48.7 | 49.9 | 44.9 | 31.9 | 32.2 | 23.3 |  | 0.05 | 104 | 42.1 | 0.8 |  |  | 3.34 | 29.4 |  | 38.7 | 32.8 | 461.9 | 52.9 | 0.4 | 23.6
122.7373 | 1.6831 | 30 | 1551 | 52.1 | 49.9 | 45 | 31.9 | 32.3 | 23.4 |  | 0.04 | 104 | 41.6 | 0.8 |  |  | 3.49 | 29.4 |  | 38.8 | 32.8 | 462.3 | 55.1 | 0.4 | 23.6
122.7457 | 1.6914 | 30 | 1545 | 49 | 49.9 | 45.1 | 31.9 | 32.3 | 23.3 |  | 0.05 | 104 | 42.1 | 0.8 |  |  | 3.31 | 29.7 |  | 38.7 | 32.9 | 461.9 | 53 | 0.4 | 23.7
122.754 | 1.6997 | 30 | 1549 | 51.7 | 49.9 | 45.1 | 32 | 32.3 | 23.1 |  | 0.04 | 103.9 | 41.6 | 0.8 |  |  | 3.48 | 29.7 |  | 38.8 | 32.9 | 462.2 | 55 | 0.4 | 23.7
122.7623 | 1.7081 | 30 | 1551 | 48.7 | 49.9 | 45 | 32 | 32.4 | 23.1 |  | 0.05 | 103.9 | 42.1 | 0.8 |  |  | 3.33 | 29.5 |  | 38.8 | 32.9 | 461.6 | 52.9 | 0.4 | 23.7
122.7707 | 1.7164 | 30 | 1547 | 48.9 | 49.9 | 45.1 | 32 | 32.4 | 23.2 |  | 0.05 | 103.9 | 42.1 | 0.8 |  |  | 3.28 | 29.4 |  | 38.9 | 32.9 | 461.3 | 52.9 | 0.4 | 23.7
122.779 | 1.7247 | 30 | 1551 | 51.6 | 49.9 | 45.1 | 32 | 32.6 | 23.1 |  | 0.04 | 104 | 42.1 | 0.8 |  |  | 3.49 | 29.6 |  | 38.8 | 33 | 462 | 55 | 0.4 | 23.8
122.7873 | 1.7331 | 30 | 1548 | 48.8 | 50 | 45 | 32 | 32.6 | 22.7 |  | 0.05 | 104 | 41.6 | 0.8 |  |  | 3.38 | 29.5 |  | 38.8 | 33.1 | 461.3 | 53 | 0.4 | 23.8
122.7957 | 1.7414 | 30 | 1555 | 52.5 | 49.9 | 45.1 | 32 | 32.6 | 22.7 |  | 0.04 | 103.9 | 42.1 | 0.8 |  |  | 3.49 | 29.6 |  | 38.8 | 33.1 | 462.2 | 54.9 | 0.4 | 23.8
122.804 | 1.7497 | 30 | 1551 | 49.1 | 50 | 44.9 | 32.1 | 32.6 | 22.5 |  | 0.05 | 104 | 42.1 | 0.8 |  |  | 3.33 | 29.5 |  | 38.8 | 33.1 | 461.4 | 53 | 0.4 | 23.8
122.8123 | 1.7581 | 30 | 1552 | 52 | 50 | 45.1 | 32.1 | 32.6 | 22.7 |  | 0.04 | 104 | 42.1 | 0.8 |  |  | 3.52 | 29.6 |  | 38.9 | 33.2 | 461.9 | 55 | 0.4 | 23.9
122.8207 | 1.7664 | 30 | 1550 | 48.5 | 49.9 | 44.9 | 32 | 32.6 | 22.5 |  | 0.05 | 104 | 42.1 | 0.79 |  |  | 3.35 | 29.6 |  | 38.8 | 33.2 | 461.2 | 53 | 0.4 | 23.8
122.829 | 1.7747 | 30 | 1553 | 52.1 | 50 | 45 | 32 | 32.6 | 22.5 |  | 0.04 | 103.9 | 42.6 | 0.8 |  |  | 3.5 | 29.7 |  | 38.9 | 33.2 | 461.8 | 54.9 | 0.4 | 23.8
122.8373 | 1.7831 | 30 | 1549 | 48.5 | 49.9 | 44.9 | 31.9 | 32.6 | 22.4 |  | 0.05 | 104 | 42.1 | 0.8 |  |  | 3.36 | 29.8 |  | 38.7 | 33.2 | 461.3 | 52.9 | 0.4 | 23.8
122.8457 | 1.7914 | 30 | 1542 | 46.7 | 49.9 | 44.9 | 31.9 | 32.6 | 22.4 |  | 0.05 | 103.6 | 41.6 | 0.8 |  |  | 3.36 | 29.7 |  | 38.9 | 33.2 | 460.6 | 53.3 | 0.4 | 23.8
122.854 | 1.7997 | 30 | 1568 | 52.6 | 49.9 | 44.9 | 31.9 | 32.7 | 22.6 |  | 0.03 | 104.2 | 42.6 | 0.8 |  |  | 3.42 | 29.6 |  | 38.8 | 33.2 | 462.3 | 54.5 | 0.4 | 23.7
122.8623 | 1.8081 | 30 | 1550 | 49.1 | 49.9 | 44.9 | 31.9 | 32.7 | 22.5 |  | 0.05 | 104 | 42.1 | 0.8 |  |  | 3.33 | 29.7 |  | 38.8 | 33.2 | 460.8 | 53.2 | 0.4 | 23.8
122.8707 | 1.8164 | 30 | 1555 | 53.9 | 49.9 | 44.9 | 31.8 | 32.7 | 22.5 |  | 0.03 | 104.1 | 42.6 | 0.8 |  |  | 3.51 | 29.7 |  | 38.8 | 33.3 | 461.3 | 55.2 | 0.4 | 23.8
122.879 | 1.8247 | 30 | 1549 | 49 | 49.9 | 44.9 | 31.9 | 32.7 | 22.5 |  | 0.05 | 104 | 42.6 | 0.8 |  |  | 3.34 | 29.5 |  | 38.8 | 33.3 | 460.7 | 53.3 | 0.4 | 23.9
122.8873 | 1.8331 | 30 | 1551 | 49.4 | 49.9 | 45 | 31.9 | 32.6 | 22.7 |  | 0.05 | 104 | 42.1 | 0.8 |  |  | 3.34 | 29.2 |  | 38.7 | 33.2 | 461.1 | 53.2 | 0.4 | 23.9
122.8957 | 1.8414 | 30 | 1548 | 49.6 | 49.9 | 45.1 | 31.9 | 32.5 | 22.9 |  | 0.05 | 104.1 | 41.6 | 0.8 |  |  | 3.34 | 29.3 |  | 38.8 | 33.1 | 460.6 | 53.2 | 0.4 | 23.9
122.904 | 1.8497 | 30 | 1547 | 48.9 | 49.9 | 45 | 31.9 | 32.3 | 22.8 |  | 0.05 | 104 | 42.1 | 0.8 |  |  | 3.35 | 29.5 |  | 38.7 | 32.9 | 460.6 | 53.2 | 0.4 | 24
122.9123 | 1.8581 | 30 | 1554 | 53 | 49.9 | 45.1 | 31.9 | 32.2 | 23 |  | 0.04 | 104 | 42.1 | 0.8 |  |  | 3.52 | 29.1 |  | 38.8 | 32.7 | 461.7 | 55.1 | 0.4 | 24
122.9207 | 1.8664 | 30 | 1549 | 48.8 | 49.9 | 45.1 | 31.9 | 31.9 | 23 |  | 0.05 | 103.9 | 42.1 | 0.8 |  |  | 3.37 | 29.2 |  | 38.7 | 32.4 | 460.8 | 53.1 | 0.4 | 24
122.929 | 1.8747 | 30 | 1551 | 52 | 49.9 | 44.9 | 31.9 | 31.5 | 23.1 |  | 0.04 | 103.8 | 42.1 | 0.8 |  |  | 3.51 | 29.1 |  | 38.8 | 32 | 461.1 | 55.1 | 0.4 | 24.1
122.9373 | 1.8831 | 30 | 1552 | 49.3 | 49.9 | 45.1 | 31.9 | 31 | 22.9 |  | 0.05 | 104 | 42.1 | 0.8 |  |  | 3.34 | 28.9 |  | 38.8 | 31.5 | 460.7 | 53.1 | 0.4 | 24.1
122.9457 | 1.8914 | 30 | 1551 | 53.2 | 49.9 | 44.9 | 31.9 | 30.4 | 23 |  | 0.04 | 103.9 | 42.1 | 0.8 |  |  | 3.52 | 29.1 |  | 38.8 | 30.8 | 460.9 | 55.1 | 0.4 | 24.2
122.954 | 1.8997 | 30 | 1548 | 49.1 | 49.9 | 45 | 31.9 | 30 | 23.1 |  | 0.05 | 104 | 41.6 | 0.8 |  |  | 3.32 | 29.1 |  | 38.8 | 30.2 | 460.7 | 53.1 | 0.4 | 24.2
122.9623 | 1.9081 | 30 | 1551 | 52 | 49.9 | 44.9 | 31.9 | 29.6 | 22.9 |  | 0.04 | 103.8 | 42.1 | 0.8 |  |  | 3.5 | 29.2 |  | 38.8 | 29.7 | 460.1 | 55 | 0.4 | 24.2
122.9707 | 1.9164 | 30 | 1552 | 49.6 | 50 | 44.9 | 32 | 29.2 | 22.8 |  | 0.05 | 104 | 42.1 | 0.8 |  |  | 3.33 | 29.2 |  | 38.9 | 29.3 | 460 | 53 | 0.4 | 24.2
122.979 | 1.9247 | 30 | 1556 | 51.9 | 49.9 | 44.8 | 31.8 | 28.8 | 22.8 |  | 0.03 | 103.9 | 42.1 | 0.8 |  |  | 3.52 | 29.2 |  | 38.7 | 29 | 461 | 54.9 | 0.4 | 24.1
122.9873 | 1.9331 | 30 | 1549 | 49.6 | 49.9 | 44.9 | 31.8 | 28.7 | 22.8 |  | 0.05 | 104 | 42.1 | 0.8 |  |  | 3.34 | 29.1 |  | 38.8 | 28.6 | 459.9 | 53 | 0.4 | 24.1
122.9957 | 1.9414 | 30 | 1557 | 52.2 | 49.9 | 44.9 | 31.8 | 28.4 | 22.7 |  | 0.03 | 103.9 | 42.1 | 0.8 |  |  | 3.5 | 29.2 |  | 38.7 | 28.4 | 461 | 54.9 | 0.4 | 24.1
123.004 | 1.9497 | 30 | 1546 | 48.9 | 50 | 45.1 | 32.1 | 28.4 | 22.6 |  | 0.05 | 104 | 42.6 | 0.8 |  |  | 3.36 | 29.1 |  | 38.8 | 28.4 | 459.7 | 53 | 0.4 | 24.1
123.0123 | 1.9581 | 30 | 1554 | 54.1 | 49.9 | 44.9 | 32 | 28.3 | 22.6 |  | 0.03 | 104.2 | 42.1 | 0.8 |  |  | 3.49 | 29 |  | 38.8 | 28.3 | 460.3 | 54.9 | 0.4 | 24.2
123.0207 | 1.9664 | 30 | 1548 | 49.9 | 49.9 | 44.9 | 31.9 | 28 | 22.7 |  | 0.05 | 104 | 42.1 | 0.8 |  |  | 3.33 | 28.9 |  | 38.7 | 28.1 | 459.9 | 53.1 | 0.4 | 24.2
123.029 | 1.9747 | 30 | 1553 | 49.3 | 50 | 45.1 | 31.9 | 27.9 | 22.5 |  | 0.05 | 104 | 42.1 | 0.8 |  |  | 3.34 | 28.8 |  | 38.7 | 28.1 | 460 | 53 | 0.4 | 24.1
123.0373 | 1.9831 | 30 | 1555 | 52.6 | 49.9 | 44.8 | 31.9 | 27.8 | 22.7 |  | 0.03 | 103.9 | 42.1 | 0.8 |  |  | 3.52 | 29.2 |  | 38.8 | 28 | 460.2 | 55 | 0.4 | 24.2
123.0457 | 1.9914 | 30 | 1548 | 49.1 | 50 | 45 | 31.9 | 27.8 | 22.3 |  | 0.05 | 103.9 | 42.1 | 0.8 |  |  | 3.35 | 28.7 |  | 38.8 | 28 | 459.2 | 53 | 0.4 | 24.2
123.054 | 1.9997 | 30 | 1549 | 49.8 | 50 | 44.9 | 31.9 | 27.8 | 22.2 |  | 0.05 | 104 | 42.1 | 0.8 |  |  | 3.35 | 28.8 |  | 38.7 | 28 | 459.2 | 53 | 0.4 | 24.2
123.0623 | 2.0081 | 30 | 1548 | 49.3 | 49.9 | 45 | 31.9 | 27.8 | 22.3 |  | 0.05 | 104 | 42.1 | 0.8 |  |  | 3.33 | 29 |  | 38.8 | 28 | 459.1 | 53 | 0.4 | 24.2
123.0707 | 2.0164 | 30 | 1561 | 53.1 | 50.1 | 45 | 31.9 | 27.8 | 22.3 |  | 0.04 | 100.1 | 42.1 | 0.79 |  |  | 3.43 | 28.9 |  | 38.7 | 28 | 460.4 | 55 | 0.4 | 24.2
123.079 | 2.0247 | 30 | 1549 | 49.6 | 50.1 | 45.1 | 31.9 | 27.8 | 22.2 |  | 0.05 | 104 | 42.1 | 0.8 |  |  | 3.34 | 28.9 |  | 38.7 | 28 | 459 | 53.2 | 0.4 | 24.2
123.0873 | 2.0331 | 30 | 1546 | 49.2 | 50.1 | 44.9 | 31.9 | 27.8 | 22.1 |  | 0.04 | 104 | 42.1 | 0.79 |  |  | 3.33 | 29 |  | 38.7 | 28.1 | 458.7 | 53.7 | 0.4 | 24.2
123.0957 | 2.0414 | 30 | 1551 | 50.2 | 50.1 | 44.9 | 31.9 | 27.8 | 22.1 |  | 0.05 | 104.1 | 42.1 | 0.8 |  |  | 3.36 | 29.1 |  | 38.7 | 28.1 | 458.8 | 53.1 | 0.4 | 24.2
123.104 | 2.0497 | 30 | 1550 | 49.6 | 50.1 | 45 | 31.9 | 27.8 | 22 |  | 0.05 | 104 | 42.1 | 0.8 |  |  | 3.36 | 29 |  | 38.7 | 28.1 | 458.9 | 53.1 | 0.4 | 24.3
123.1123 | 2.0581 | 30 | 1548 | 49.6 | 50.1 | 45 | 31.9 | 27.9 | 21.8 |  | 0.05 | 104 | 41.6 | 0.8 |  |  | 3.36 | 29 |  | 38.7 | 28.2 | 458.6 | 53.3 | 0.4 | 24.2
123.1207 | 2.0664 | 30 | 1559 | 56 | 50.1 | 44.9 | 31.9 | 27.9 | 21.8 |  | 0.03 | 104.2 | 42.1 | 0.8 |  |  | 3.51 | 29 |  | 38.7 | 28.3 | 459.2 | 55.1 | 0.4 | 24.2
123.129 | 2.0747 | 30 | 1549 | 50.6 | 50.2 | 45 | 31.9 | 27.9 | 21.9 |  | 0.05 | 104 | 42.1 | 0.8 |  |  | 3.38 | 28.9 |  | 38.7 | 28.3 | 458.3 | 53.4 | 0.4 | 24.2
123.1373 | 2.0831 | 30 | 1549 | 49.9 | 50.1 | 45 | 31.9 | 28 | 21.9 |  | 0.05 | 104 | 41.6 | 0.8 |  |  | 3.37 | 29.1 |  | 38.7 | 28.4 | 458.4 | 53.4 | 0.4 | 24.2
123.1457 | 2.0914 | 30 | 1550 | 49.8 | 50.1 | 45.1 | 32 | 28.1 | 21.8 |  | 0.05 | 104 | 42.1 | 0.8 |  |  | 3.37 | 29.1 |  | 38.7 | 28.4 | 458.9 | 53.4 | 0.4 | 24.2
123.154 | 2.0997 | 30 | 1547 | 49.5 | 49.9 | 45.1 | 32 | 28.1 | 21.7 |  | 0.05 | 108.7 | 42.1 | 0.79 |  |  | 3.41 | 28.7 |  | 38.6 | 28.5 | 458.8 | 53.9 | 0.4 | 24.3
123.1623 | 2.1081 | 30 | 1559 | 53.1 | 49.9 | 44.9 | 31.9 | 28.1 | 21.6 |  | 0.03 | 104.1 | 42.1 | 0.79 |  |  | 3.57 | 28.7 |  | 38.7 | 28.6 | 459.7 | 55.3 | 0.4 | 24.2
123.1707 | 2.1164 | 30 | 1550 | 50.2 | 49.7 | 44.7 | 31.8 | 28.1 | 21.7 |  | 0.05 | 104 | 42.1 | 0.8 |  |  | 3.43 | 28.6 |  | 38.6 | 28.5 | 458.7 | 53.4 | 0.4 | 24
123.179 | 2.1247 | 30 | 1548 | 50.7 | 49.7 | 44.6 | 31.8 | 28.2 | 21.5 |  | 0.05 | 104 | 42.1 | 0.8 |  |  | 3.4 | 28.6 |  | 38.6 | 28.7 | 459.1 | 53.4 | 0.4 | 23.6
123.1873 | 2.1331 | 30 | 1546 | 50.6 | 49.7 | 44.4 | 32 | 28.3 | 21.4 |  | 0.04 | 104 | 42.1 | 0.8 |  |  | 3.41 | 28.7 |  | 38.6 | 28.7 | 459 | 53.4 | 0.4 | 23.6
123.1957 | 2.1414 | 30 | 1548 | 49.9 | 49.6 | 44.4 | 31.9 | 28.3 | 21.6 |  | 0.04 | 104 | 42.1 | 0.8 |  |  | 3.37 | 28.7 |  | 38.6 | 28.7 | 458.8 | 53.4 | 0.4 | 23.3
123.204 | 2.1497 | 30 | 1549 | 50.1 | 49.8 | 44.4 | 31.9 | 28.3 | 21.8 |  | 0.05 | 104 | 42.1 | 0.8 |  |  | 3.43 | 28.4 |  | 38.6 | 28.8 | 459.2 | 53.4 | 0.4 | 23.1
123.2123 | 2.1581 | 30 | 1547 | 50 | 49.8 | 44.4 | 31.9 | 28.4 | 21.9 |  | 0.04 | 104 | 41.6 | 0.79 |  |  | 3.4 | 28.6 |  | 38.6 | 28.8 | 458.7 | 53.4 | 0.4 | 22.9
123.2207 | 2.1664 | 30 | 1548 | 49.5 | 49.9 | 44.7 | 31.9 | 28.4 | 21.8 |  | 0.04 | 104 | 42.1 | 0.8 |  |  | 3.38 | 28.7 |  | 38.6 | 28.9 | 458.8 | 53.4 | 0.4 | 22.7
123.229 | 2.1747 | 30 | 1550 | 50.2 | 50 | 44.9 | 31.9 | 28.5 | 21.7 |  | 0.04 | 104 | 42.1 | 0.8 |  |  | 3.39 | 28.9 |  | 38.7 | 28.9 | 458.7 | 53.3 | 0.4 | 22.6
123.2373 | 2.1831 | 30 | 1548 | 49.8 | 50.1 | 45.1 | 32 | 28.6 | 21.9 |  | 0.04 | 104 | 42.1 | 0.8 |  |  | 3.37 | 28.8 |  | 38.7 | 29.1 | 458.3 | 53.4 | 0.4 | 22.4
123.2457 | 2.1914 | 30 | 1549 | 49.9 | 50.1 | 45.1 | 32 | 28.6 | 21.9 |  | 0.04 | 104 | 42.1 | 0.79 |  |  | 3.41 | 28.8 |  | 38.7 | 29.1 | 457.9 | 53.4 | 0.4 | 22.2
123.254 | 2.1997 | 30 | 1548 | 50.7 | 50.2 | 45.1 | 32 | 28.7 | 22.1 |  | 0.04 | 104 | 42.6 | 0.8 |  |  | 3.35 | 28.7 |  | 38.7 | 29.2 | 457.6 | 53.3 | 0.4 | 22.1
123.2623 | 2.2081 | 30 | 1550 | 50 | 50.2 | 45.1 | 32.1 | 28.7 | 22.1 |  | 0.04 | 104 | 42.1 | 0.8 |  |  | 3.33 | 28.9 |  | 38.7 | 29.3 | 457.9 | 53.4 | 0.4 | 22.1
123.2707 | 2.2164 | 30 | 1548 | 49.5 | 50.1 | 45.1 | 32.1 | 28.8 | 22.1 |  | 0.04 | 104 | 42.1 | 0.8 |  |  | 3.35 | 28.9 |  | 38.7 | 29.3 | 457.5 | 53.3 | 0.4 | 22.1
123.279 | 2.2247 | 30 | 1548 | 51.6 | 50.2 | 45.1 | 32.1 | 28.9 | 22.1 |  | 0.05 | 104 | 42.6 | 0.8 |  |  | 3.36 | 28.9 |  | 38.9 | 29.4 | 457.3 | 53.4 | 0.4 | 22
123.2873 | 2.2331 | 30 | 1549 | 50.5 | 50.2 | 45.1 | 32.1 | 29 | 21.9 |  | 0.05 | 104 | 42.1 | 0.8 |  |  | 3.39 | 28.9 |  | 38.8 | 29.5 | 457.2 | 53.5 | 0.4 | 22.1
123.2957 | 2.2414 | 30 | 1548 | 50.7 | 50.1 | 45.1 | 32 | 29.1 | 22 |  | 0.05 | 104 | 41.6 | 0.8 |  |  | 3.41 | 28.7 |  | 38.7 | 29.6 | 457.3 | 53.4 | 0.4 | 22.1
123.304 | 2.2497 | 30 | 1547 | 49.7 | 50 | 45.1 | 32 | 29.1 | 21.9 |  | 0.05 | 104 | 42.1 | 0.8 |  |  | 3.41 | 29.1 |  | 38.8 | 29.6 | 457.3 | 53.5 | 0.4 | 22.1
123.3123 | 2.2581 | 30 | 1550 | 50.2 | 50 | 44.9 | 32 | 29.2 | 21.9 |  | 0.05 | 104 | 42.1 | 0.8 |  |  | 3.39 | 28.9 |  | 38.8 | 29.7 | 457.5 | 53.4 | 0.4 | 22.1
123.3207 | 2.2664 | 30 | 1552 | 50.1 | 49.9 | 44.9 | 32 | 29.3 | 22 |  | 0.05 | 104 | 42.1 | 0.8 |  |  | 3.37 | 29.1 |  | 38.8 | 29.8 | 457.8 | 53.4 | 0.4 | 22.1
123.329 | 2.2747 | 30 | 1548 | 50.8 | 49.9 | 44.8 | 32 | 29.3 | 21.9 |  | 0.05 | 104 | 42.1 | 0.8 |  |  | 3.38 | 29 |  | 38.8 | 29.8 | 457.5 | 53.4 | 0.4 | 22
123.3373 | 2.2831 | 30 | 1550 | 50 | 49.9 | 44.9 | 31.9 | 29.4 | 21.7 |  | 0.04 | 104 | 42.1 | 0.8 |  |  | 3.36 | 29.1 |  | 38.8 | 29.9 | 457.5 | 53.5 | 0.4 | 22
123.3457 | 2.2914 | 30 | 1546 | 50.2 | 49.9 | 44.9 | 31.9 | 29.4 | 21.5 |  | 0.05 | 104 | 41.6 | 0.8 |  |  | 3.37 | 28.8 |  | 38.8 | 30 | 457.2 | 53.5 | 0.4 | 22.1
123.354 | 2.2997 | 30 | 1549 | 49.9 | 49.8 | 44.9 | 31.9 | 29.6 | 21.6 |  | 0.05 | 104 | 42.1 | 0.8 |  |  | 3.34 | 28.7 |  | 38.8 | 30.1 | 421.7 | 53.5 | 0.4 | 22.1
123.3623 | 2.3081 | 30 | 1551 | 49.6 | 49.9 | 45.1 | 31.9 | 29.6 | 21.4 |  | 0.05 | 104 | 42.1 | 0.8 |  |  | 3.39 | 28.8 |  | 38.7 | 30.1 | 445 | 53.5 | 0.4 | 22.1
123.3707 | 2.3164 | 30 | 1547 | 49.3 | 49.8 | 45.1 | 31.9 | 29.7 | 21.4 |  | 0.04 | 104 | 41.6 | 0.8 |  |  | 3.39 | 29.1 |  | 38.8 | 30.2 | 457.4 | 53.5 | 0.4 | 22.2
123.379 | 2.3247 | 30 | 1552 | 50.5 | 49.9 | 45 | 31.9 | 29.7 | 21.3 |  | 0.05 | 104 | 42.1 | 0.8 |  |  | 3.38 | 28.9 |  | 38.7 | 30.2 | 457.5 | 53.5 | 0.4 | 22.2
123.3873 | 2.3331 | 30 | 1547 | 49.6 | 49.9 | 45.1 | 31.9 | 29.8 | 21.2 |  | 0.05 | 104 | 42.1 | 0.8 |  |  | 3.38 | 29.1 |  | 38.8 | 30.3 | 457.1 | 53.5 | 0.4 | 22.2
123.3957 | 2.3414 | 30 | 1554 | 50.4 | 49.9 | 45.1 | 31.9 | 29.9 | 21.1 |  | 0.05 | 104 | 42.1 | 0.8 |  |  | 3.38 | 28.9 |  | 38.8 | 30.4 | 457.8 | 53.4 | 0.4 | 22.2
123.404 | 2.3497 | 30 | 1548 | 49.8 | 49.9 | 45.1 | 31.9 | 29.9 | 21 |  | 0.04 | 104 | 42.1 | 0.8 |  |  | 3.41 | 29 |  | 38.8 | 30.4 | 457 | 53.6 | 0.4 | 22.2
123.4123 | 2.3581 | 30 | 1549 | 50.7 | 49.9 | 44.9 | 31.9 | 29.9 | 20.9 |  | 0.04 | 104 | 42.1 | 0.8 |  |  | 3.36 | 28.9 |  | 38.8 | 30.5 | 457.1 | 53.5 | 0.4 | 22.2
123.4207 | 2.3664 | 30 | 1552 | 50.4 | 49.9 | 44.9 | 31.9 | 30.1 | 21 |  | 0.04 | 104 | 42.1 | 0.8 |  |  | 3.37 | 28.9 |  | 38.7 | 30.6 | 457.3 | 53.5 | 0.4 | 22.1
123.429 | 2.3747 | 30 | 1548 | 49.9 | 49.9 | 44.8 | 31.8 | 30.1 | 20.9 |  | 0.04 | 104 | 42.1 | 0.8 |  |  | 3.33 | 28.8 |  | 38.7 | 30.6 | 456.8 | 53.5 | 0.4 | 22.2
123.4373 | 2.3831 | 30 | 1549 | 49.5 | 50.1 | 45 | 31.9 | 30 | 20.9 |  | 0.04 | 104 | 42.1 | 0.8 |  |  | 3.39 | 28.8 |  | 38.7 | 30.7 | 456.9 | 53.5 | 0.4 | 22.2
123.4457 | 2.3914 | 30 | 1552 | 50.6 | 50.1 | 44.9 | 31.9 | 30.2 | 20.9 |  | 0.04 | 104 | 42.1 | 0.8 |  |  | 3.37 | 28.5 |  | 38.8 | 30.8 | 456.8 | 53.4 | 0.4 | 22.3
123.454 | 2.3997 | 30 | 1548 | 50.5 | 50 | 45 | 31.8 | 30.3 | 20.8 |  | 0.04 | 104 | 42.1 | 0.8 |  |  | 3.37 | 28.9 |  | 38.8 | 30.8 | 456 | 53.5 | 0.4 | 22.2
123.4623 | 2.4081 | 30 | 1550 | 50.4 | 50.2 | 45 | 31.9 | 30.3 | 20.6 |  | 0.04 | 104 | 42.1 | 0.8 |  |  | 3.38 | 29.1 |  | 38.8 | 30.9 | 456.4 | 53.5 | 0.4 | 22.3
123.4707 | 2.4164 | 30 | 1550 | 50.4 | 50.1 | 44.9 | 31.8 | 30.2 | 20.6 |  | 0.04 | 104 | 42.1 | 0.8 |  |  | 3.37 | 28.9 |  | 38.8 | 30.8 | 456.1 | 53.6 | 0.4 | 22.2
123.479 | 2.4247 | 30 | 1551 | 50.9 | 50.1 | 44.9 | 31.8 | 30.3 | 20.6 |  | 0.04 | 104 | 42.6 | 0.8 |  |  | 3.39 | 29.2 |  | 38.7 | 31 | 456 | 53.5 | 0.4 | 22.2
123.4873 | 2.4331 | 30 | 1549 | 49.3 | 50.1 | 45 | 31.8 | 30.3 | 20.8 |  | 0.05 | 104 | 42.1 | 0.8 |  |  | 3.35 | 29.1 |  | 38.7 | 30.9 | 455.9 | 53.5 | 0.4 | 22.2
123.4957 | 2.4414 | 30 | 1552 | 49.9 | 50.2 | 45.1 | 31.8 | 30.4 | 21 |  | 0.04 | 104 | 42.1 | 0.8 |  |  | 3.37 | 29.2 |  | 38.7 | 31 | 455.8 | 53.5 | 0.4 | 22.2
123.504 | 2.4497 | 30 | 1548 | 50.3 | 50.1 | 45.1 | 31.9 | 30.4 | 21.2 |  | 0.04 | 104 | 42.1 | 0.8 |  |  | 3.37 | 29.1 |  | 38.7 | 31.1 | 455.3 | 53.6 | 0.4 | 22.3
123.5123 | 2.4581 | 30 | 1549 | 50 | 50.1 | 45.1 | 31.9 | 30.6 | 21.1 |  | 0.05 | 104 | 42.1 | 0.8 |  |  | 3.36 | 29.1 |  | 38.7 | 31.1 | 455.3 | 53.5 | 0.4 | 22.3
123.5207 | 2.4664 | 30 | 1549 | 49.6 | 50 | 45.1 | 31.9 | 30.6 | 21.2 |  | 0.04 | 104 | 42.1 | 0.8 |  |  | 3.39 | 29 |  | 38.8 | 31.1 | 455.4 | 53.5 | 0.4 | 22.3
123.529 | 2.4747 | 30 | 1551 | 50 | 50 | 45.1 | 31.9 | 30.7 | 21.4 |  | 0.04 | 104 | 41.6 | 0.8 |  |  | 3.39 | 29 |  | 38.8 | 31.2 | 455.6 | 53.4 | 0.4 | 22.3
123.5373 | 2.4831 | 30 | 1551 | 50.5 | 49.9 | 44.9 | 31.9 | 30.7 | 21.5 |  | 0.05 | 104 | 42.1 | 0.8 |  |  | 3.4 | 29 |  | 38.8 | 31.3 | 455.6 | 53.6 | 0.4 | 22.4
123.5457 | 2.4914 | 30 | 1550 | 50.2 | 49.9 | 45.1 | 31.9 | 30.7 | 21.4 |  | 0.05 | 104 | 42.1 | 0.8 |  |  | 3.37 | 28.7 |  | 38.8 | 31.3 | 455.8 | 53.6 | 0.4 | 22.4
123.554 | 2.4997 | 30 | 1550 | 50.6 | 49.9 | 44.9 | 32 | 30.8 | 21.4 |  | 0.05 | 104 | 42.1 | 0.8 |  |  | 3.36 | 28.8 |  | 38.8 | 31.4 | 455.6 | 53.5 | 0.4 | 22.4
125.562 | 0.50805 | 31 | 1552 | 46.7 | 49.7 | 44.6 | 31.8 | 21.6 | 37.4 |  | 0.05 | 104.2 | 42.1 | 0.8 |  |  | 3.39 | 28.4 |  | 39.3 | 21.3 | 472.3 | 52.9 | 0.4 | 23.3
125.5704 | 0.51639 | 31 | 1556 | 50.4 | 49.9 | 44.6 | 31.8 | 21.7 | 36.9 |  | 0.04 | 104 | 42.1 | 0.8 |  |  | 3.48 | 28.5 |  | 39.3 | 21.6 | 472.3 | 54.8 | 0.4 | 23
125.5787 | 0.52472 | 31 | 1555 | 51.3 | 49.9 | 44.8 | 31.8 | 21.8 | 36.6 |  | 0.04 | 104 | 42.1 | 0.8 |  |  | 3.56 | 28.5 |  | 39.3 | 21.7 | 471.6 | 54.8 | 0.4 | 22.9
125.587 | 0.53305 | 31 | 1556 | 50.7 | 50 | 44.9 | 31.8 | 22 | 36.2 |  | 0.04 | 104.1 | 42.1 | 0.8 |  |  | 3.53 | 28.4 |  | 39.2 | 21.9 | 471.9 | 54.8 | 0.4 | 22.8
125.5954 | 0.54139 | 31 | 1548 | 48 | 50 | 45.1 | 31.8 | 22.1 | 35.8 |  | 0.05 | 103.9 | 42.6 | 0.8 |  |  | 3.41 | 28.3 |  | 39.2 | 22.1 | 470.9 | 52.8 | 0.4 | 22.5
125.6037 | 0.54972 | 31 | 1543 | 47.8 | 50 | 45.1 | 31.8 | 22.2 | 35.5 |  | 0.05 | 103.8 | 42.1 | 0.8 |  |  | 3.44 | 28.6 |  | 39.2 | 22.3 | 470.4 | 53.2 | 0.4 | 22.3
125.612 | 0.55805 | 31 | 1552 | 51.2 | 50.1 | 45.1 | 31.8 | 22.3 | 35.2 |  | 0.04 | 104 | 42.1 | 0.8 |  |  | 3.51 | 28.3 |  | 39.1 | 22.5 | 470.7 | 55 | 0.4 | 22.2
125.6204 | 0.56639 | 31 | 1555 | 48.3 | 50.1 | 45 | 31.8 | 22.5 | 34.8 |  | 0.05 | 104.2 | 42.1 | 0.8 |  |  | 3.36 | 28.4 |  | 39.1 | 22.7 | 471 | 52.9 | 0.4 | 22.1
125.6287 | 0.57472 | 31 | 1552 | 51.8 | 50.2 | 45.1 | 31.8 | 22.6 | 34.6 |  | 0.04 | 104 | 42.6 | 0.8 |  |  | 3.53 | 28.4 |  | 39.1 | 22.8 | 470.6 | 55 | 0.4 | 22
125.637 | 0.58305 | 31 | 1559 | 51.4 | 50.2 | 45.1 | 31.8 | 22.8 | 34.2 |  | 0.04 | 104 | 42.1 | 0.8 |  |  | 3.53 | 28.4 |  | 39.1 | 23 | 471.2 | 54.9 | 0.4 | 22.1
125.6454 | 0.59139 | 31 | 1554 | 48 | 50.3 | 45.1 | 31.9 | 22.9 | 33.9 |  | 0.05 | 104.2 | 42.1 | 0.8 |  |  | 3.41 | 28.4 |  | 39.1 | 23.1 | 470.6 | 52.9 | 0.4 | 22.1
125.6537 | 0.59972 | 31 | 1551 | 50.3 | 50.1 | 44.9 | 31.8 | 23 | 33.7 |  | 0.04 | 104 | 42.1 | 0.8 |  |  | 3.55 | 28.5 |  | 39 | 23.2 | 470.2 | 55 | 0.4 | 22.1
125.662 | 0.60805 | 31 | 1549 | 48.9 | 50.1 | 44.9 | 31.9 | 23.1 | 33.4 |  | 0.06 | 104 | 42.1 | 0.8 |  |  | 3.38 | 28.6 |  | 38.9 | 23.4 | 469.7 | 53 | 0.4 | 22.1
125.6704 | 0.61639 | 31 | 1549 | 50.8 | 50 | 44.9 | 31.9 | 23.3 | 33.2 |  | 0.04 | 104 | 42.1 | 0.8 |  |  | 3.5 | 28.3 |  | 38.9 | 23.6 | 469.9 | 55 | 0.4 | 21.9
125.6787 | 0.62472 | 31 | 1545 | 46.6 | 49.9 | 44.9 | 31.9 | 23.4 | 32.8 |  | 0.06 | 104.2 | 42.1 | 0.8 |  |  | 3.33 | 28.5 |  | 38.9 | 23.8 | 470 | 52.9 | 0.4 | 21.9
125.687 | 0.63305 | 31 | 1556 | 51.1 | 50 | 44.9 | 31.9 | 23.6 | 32.6 |  | 0.04 | 104 | 42.1 | 0.8 |  |  | 3.51 | 28.3 |  | 38.9 | 23.9 | 470.2 | 55 | 0.4 | 21.8
125.6954 | 0.64139 | 31 | 1548 | 52.1 | 49.9 | 44.8 | 31.9 | 23.7 | 32.3 |  | 0.04 | 104.1 | 42.1 | 0.8 |  |  | 3.51 | 28.5 |  | 38.9 | 24.1 | 469.7 | 54.9 | 0.4 | 21.8
125.7037 | 0.64972 | 31 | 1549 | 51.5 | 50 | 44.9 | 31.9 | 23.9 | 32.2 |  | 0.04 | 104 | 41.6 | 0.8 |  |  | 3.49 | 28.5 |  | 38.9 | 24.2 | 469.7 | 55 | 0.4 | 21.8
125.712 | 0.65805 | 31 | 1561 | 53.6 | 50 | 44.9 | 31.9 | 24 | 31.9 |  | 0.04 | 104.2 | 42.1 | 0.8 |  |  | 3.48 | 28.6 |  | 38.9 | 24.3 | 470.4 | 54.7 | 0.4 | 21.9
125.7204 | 0.66639 | 31 | 1548 | 51.1 | 49.9 | 44.9 | 32 | 24.2 | 31.7 |  | 0.06 | 103.9 | 42.1 | 0.8 |  |  | 3.47 | 28.5 |  | 39 | 24.5 | 469 | 53.7 | 0.4 | 21.9
125.7287 | 0.67472 | 31 | 1557 | 51.4 | 50 | 45 | 32 | 24.3 | 31.5 |  | 0.04 | 104 | 42.1 | 0.8 |  |  | 3.51 | 28.6 |  | 38.9 | 24.7 | 470.3 | 55.2 | 0.4 | 21.9
125.737 | 0.68305 | 31 | 1551 | 48.6 | 50 | 45.1 | 32 | 24.4 | 31.2 |  | 0.05 | 103.9 | 42.1 | 0.8 |  |  | 3.35 | 28.5 |  | 38.9 | 24.8 | 469.7 | 53.4 | 0.4 | 21.9
125.7454 | 0.69139 | 31 | 1553 | 48.4 | 50 | 45.1 | 32 | 24.6 | 31.1 |  | 0.05 | 104.2 | 42.1 | 0.8 |  |  | 3.39 | 28.6 |  | 38.9 | 24.9 | 470 | 53.5 | 0.4 | 22
125.7537 | 0.69972 | 31 | 1554 | 52.3 | 50 | 45 | 32.1 | 24.7 | 31 |  | 0.04 | 104 | 42.6 | 0.8 |  |  | 3.55 | 28.6 |  | 38.9 | 25.1 | 469.8 | 55.3 | 0.4 | 22
125.762 | 0.70805 | 31 | 1552 | 48.7 | 49.9 | 44.9 | 31.9 | 24.7 | 30.7 |  | 0.05 | 104.2 | 42.1 | 0.8 |  |  | 3.35 | 28.6 |  | 38.9 | 25.1 | 469.6 | 53.5 | 0.4 | 21.8
125.7704 | 0.71639 | 31 | 1551 | 52.3 | 49.8 | 44.9 | 31.9 | 24.8 | 30.6 |  | 0.04 | 104 | 42.1 | 0.8 |  |  | 3.54 | 28.6 |  | 38.9 | 25.2 | 469.6 | 55.3 | 0.4 | 21.9
125.7787 | 0.72472 | 31 | 1557 | 47.9 | 49.8 | 44.9 | 32 | 25 | 30.3 |  | 0.05 | 104.2 | 42.1 | 0.8 |  |  | 3.39 | 28.4 |  | 38.9 | 25.4 | 469.9 | 53.4 | 0.4 | 21.8
125.787 | 0.73305 | 31 | 1555 | 48.3 | 49.8 | 44.9 | 32 | 25.1 | 30.2 |  | 0.05 | 104.2 | 42.1 | 0.79 |  |  | 3.41 | 28.3 |  | 38.9 | 25.6 | 469.8 | 53.4 | 0.4 | 21.9
125.7954 | 0.74139 | 31 | 1552 | 51.9 | 49.8 | 44.9 | 32 | 25.2 | 30 |  | 0.04 | 104 | 42.1 | 0.79 |  |  | 3.54 | 28.3 |  | 38.9 | 25.7 | 469.5 | 55.2 | 0.4 | 21.8
125.8037 | 0.74972 | 31 | 1543 | 48.1 | 49.8 | 44.9 | 32 | 25.4 | 29.8 |  | 0.05 | 103.9 | 42.1 | 0.8 |  |  | 3.39 | 28.3 |  | 38.8 | 25.8 | 468.6 | 53.4 | 0.4 | 22
125.812 | 0.75805 | 31 | 1556 | 51.4 | 49.8 | 45.1 | 32 | 25.5 | 29.7 |  | 0.04 | 104 | 42.1 | 0.8 |  |  | 3.58 | 28.2 |  | 38.9 | 25.9 | 469.5 | 55.2 | 0.4 | 22
125.8204 | 0.76639 | 31 | 1548 | 49 | 49.9 | 44.9 | 32 | 25.6 | 29.4 |  | 0.05 | 103.9 | 42.1 | 0.8 |  |  | 3.42 | 28.3 |  | 38.8 | 26 | 468.8 | 53.3 | 0.4 | 22
125.8287 | 0.77472 | 31 | 1552 | 50 | 49.9 | 45.1 | 32 | 25.7 | 29.2 |  | 0.04 | 104 | 42.1 | 0.79 |  |  | 3.43 | 28.2 |  | 38.8 | 26.2 | 469 | 53.3 | 0.4 | 22
125.837 | 0.78305 | 31 | 1551 | 51.5 | 49.9 | 45.1 | 32 | 25.8 | 29 |  | 0.04 | 104 | 42.1 | 0.8 |  |  | 3.55 | 28.3 |  | 38.9 | 26.3 | 469 | 55.2 | 0.4 | 22.1
125.8454 | 0.79139 | 31 | 1553 | 49.3 | 49.8 | 44.9 | 31.8 | 25.8 | 28.9 |  | 0.05 | 104 | 42.1 | 0.8 |  |  | 3.4 | 28.1 |  | 38.7 | 26.3 | 468.9 | 53.3 | 0.4 | 21.9
125.8537 | 0.79972 | 31 | 1555 | 50.1 | 49.8 | 44.8 | 31.8 | 25.9 | 28.7 |  | 0.05 | 103.9 | 42.1 | 0.8 |  |  | 3.44 | 28.2 |  | 38.7 | 26.4 | 468.8 | 53.2 | 0.4 | 22
125.862 | 0.80805 | 31 | 1564 | 48.9 | 50 | 44.9 | 31.8 | 26.1 | 28.6 |  | 0.05 | 103.7 | 42.1 | 0.8 |  |  | 3.4 | 28.3 |  | 38.8 | 26.5 | 469.7 | 53.1 | 0.4 | 21.9
125.8704 | 0.81639 | 31 | 1555 | 50 | 50 | 44.9 | 31.8 | 26.2 | 28.4 |  | 0.05 | 104 | 42.1 | 0.79 |  |  | 3.4 | 28.3 |  | 38.7 | 26.6 | 468.6 | 53.3 | 0.4 | 21.9
125.8787 | 0.82472 | 31 | 1551 | 49.1 | 50 | 44.9 | 31.8 | 26.3 | 28.2 |  | 0.05 | 104.2 | 42.1 | 0.8 |  |  | 3.43 | 28.4 |  | 38.7 | 26.7 | 468.3 | 53.3 | 0.4 | 22
125.887 | 0.83305 | 31 | 1554 | 49.3 | 50.1 | 45.1 | 31.8 | 26.4 | 28.1 |  | 0.05 | 103.8 | 42.1 | 0.8 |  |  | 3.38 | 28.3 |  | 38.8 | 26.8 | 468.5 | 53.3 | 0.4 | 22
125.8954 | 0.84139 | 31 | 1554 | 49.5 | 50.1 | 45.1 | 31.8 | 26.6 | 28 |  | 0.05 | 104.1 | 42.1 | 0.8 |  |  | 3.41 | 28.2 |  | 38.7 | 26.9 | 468.3 | 53.3 | 0.4 | 22.1
125.9037 | 0.84972 | 31 | 1556 | 52.1 | 50.1 | 45.2 | 31.9 | 26.6 | 27.8 |  | 0.03 | 104 | 42.1 | 0.8 |  |  | 3.54 | 28.1 |  | 38.8 | 27.1 | 468.3 | 55.3 | 0.4 | 22.1
125.912 | 0.85805 | 31 | 1550 | 49.1 | 50.1 | 45.1 | 31.9 | 26.7 | 27.6 |  | 0.05 | 103.9 | 42.1 | 0.8 |  |  | 3.4 | 28.1 |  | 38.7 | 27.2 | 467.8 | 53.4 | 0.4 | 22.1
125.9204 | 0.86639 | 31 | 1552 | 49.2 | 50.2 | 45.2 | 31.9 | 26.8 | 27.4 |  | 0.05 | 104.1 | 42.1 | 0.8 |  |  | 3.41 | 28.5 |  | 38.8 | 27.3 | 467.6 | 53.4 | 0.4 | 22.2
125.9287 | 0.87472 | 31 | 1559 | 51.7 | 50.2 | 45.1 | 31.9 | 26.9 | 27.3 |  | 0.04 | 104 | 42.1 | 0.79 |  |  | 3.44 | 28.6 |  | 38.8 | 27.4 | 468.1 | 55.2 | 0.4 | 22.2
125.937 | 0.88305 | 31 | 1550 | 48.2 | 50.1 | 44.9 | 31.8 | 26.9 | 27.2 |  | 0.05 | 103.9 | 42.1 | 0.8 |  |  | 3.52 | 28.4 |  | 38.7 | 27.4 | 467.3 | 53.4 | 0.4 | 22.2
125.9454 | 0.89139 | 31 | 1552 | 51.3 | 50 | 44.8 | 31.8 | 27.1 | 27.2 |  | 0.04 | 104 | 42.1 | 0.8 |  |  | 3.57 | 28.2 |  | 38.7 | 27.5 | 467.6 | 55.3 | 0.4 | 22.2
125.9537 | 0.89972 | 31 | 1552 | 49.1 | 50 | 44.9 | 31.8 | 27.1 | 27.1 |  | 0.05 | 104.1 | 42.1 | 0.8 |  |  | 3.39 | 28.2 |  | 38.7 | 27.6 | 467.2 | 53.4 | 0.4 | 22.2
125.962 | 0.90805 | 31 | 1554 | 52.2 | 50 | 44.9 | 31.8 | 27.2 | 26.8 |  | 0.04 | 104 | 42.1 | 0.8 |  |  | 3.53 | 27.9 |  | 38.8 | 27.7 | 467.4 | 55.4 | 0.4 | 22.1
125.9704 | 0.91639 | 31 | 1548 | 48.7 | 50 | 44.9 | 31.9 | 27.3 | 26.7 |  | 0.05 | 104.2 | 41.6 | 0.79 |  |  | 3.41 | 27.9 |  | 38.7 | 27.8 | 466.9 | 53.6 | 0.4 | 22.2
125.9787 | 0.92472 | 31 | 1555 | 52.5 | 50.1 | 45 | 31.9 | 27.4 | 26.7 |  | 0.04 | 104 | 42.1 | 0.8 |  |  | 3.56 | 28 |  | 38.8 | 27.9 | 467.2 | 55.4 | 0.4 | 22.2
125.987 | 0.93305 | 31 | 1551 | 48.9 | 50 | 45.1 | 31.9 | 27.4 | 26.6 |  | 0.05 | 103.9 | 42.1 | 0.8 |  |  | 3.37 | 28.1 |  | 38.7 | 27.9 | 466.9 | 53.4 | 0.4 | 22.2
125.9954 | 0.94139 | 31 | 1560 | 47.9 | 50 | 45.1 | 31.9 | 27.6 | 26.4 |  | 0.05 | 103.7 | 42.1 | 0.8 |  |  | 3.39 | 27.9 |  | 38.8 | 28.1 | 467.6 | 53.4 | 0.4 | 22.2
126.0037 | 0.94972 | 31 | 1548 | 48.5 | 50 | 45 | 31.9 | 27.6 | 26.3 |  | 0.05 | 103.9 | 42.1 | 0.8 |  |  | 3.39 | 27.9 |  | 38.7 | 28.1 | 466.8 | 53.4 | 0.4 | 22.2
126.012 | 0.95805 | 31 | 1554 | 51.4 | 49.9 | 45.1 | 32 | 27.8 | 26.4 |  | 0.04 | 104 | 42.1 | 0.8 |  |  | 3.51 | 27.8 |  | 38.8 | 28.2 | 467.2 | 55.3 | 0.4 | 22.2
126.0204 | 0.96639 | 31 | 1549 | 48.7 | 49.9 | 44.9 | 31.9 | 27.8 | 26.1 |  | 0.05 | 104 | 42.1 | 0.8 |  |  | 3.41 | 27.9 |  | 38.7 | 28.3 | 466.4 | 53.5 | 0.4 | 22.3
126.0287 | 0.97472 | 31 | 1549 | 49.9 | 50.1 | 45.1 | 32 | 27.9 | 26.1 |  | 0.05 | 103.9 | 42.1 | 0.8 |  |  | 3.38 | 27.8 |  | 38.8 | 28.4 | 466.2 | 53.4 | 0.4 | 22.3
126.037 | 0.98305 | 31 | 1555 | 52.4 | 50 | 44.9 | 32 | 27.9 | 26 |  | 0.04 | 104 | 42.1 | 0.8 |  |  | 3.54 | 27.9 |  | 38.8 | 28.4 | 466.8 | 55.2 | 0.4 | 22.3
126.0454 | 0.99139 | 31 | 1554 | 48.6 | 50 | 45 | 32 | 28.1 | 25.9 |  | 0.05 | 104.2 | 42.1 | 0.8 |  |  | 3.35 | 28.1 |  | 38.8 | 28.6 | 466.7 | 53.4 | 0.4 | 22.3
126.0537 | 0.99972 | 31 | 1556 | 51 | 49.9 | 44.9 | 32.1 | 28.2 | 25.8 |  | 0.03 | 104 | 42.1 | 0.79 |  |  | 3.52 | 28 |  | 38.9 | 28.6 | 466.8 | 55.4 | 0.4 | 22.3
126.062 | 1.0081 | 31 | 1553 | 49 | 50 | 45.1 | 32 | 28.3 | 25.5 |  | 0.05 | 104 | 42.1 | 0.8 |  |  | 3.35 | 28.1 |  | 38.8 | 28.7 | 466.6 | 53.3 | 0.4 | 22.4
126.0704 | 1.0164 | 31 | 1554 | 52.1 | 49.9 | 44.9 | 31.9 | 28.3 | 25.4 |  | 0.04 | 104 | 42.1 | 0.8 |  |  | 3.52 | 28.1 |  | 38.8 | 28.7 | 466.5 | 55.3 | 0.4 | 22.3
126.0787 | 1.0247 | 31 | 1556 | 49.2 | 49.8 | 44.8 | 31.9 | 28.3 | 25.2 |  | 0.05 | 104 | 42.1 | 0.8 |  |  | 3.41 | 28.3 |  | 38.7 | 28.8 | 466.6 | 53.4 | 0.4 | 22.2
126.087 | 1.0331 | 31 | 1552 | 48.5 | 49.8 | 44.8 | 31.8 | 28.4 | 25.2 |  | 0.05 | 104.1 | 42.1 | 0.8 |  |  | 3.39 | 28.1 |  | 38.8 | 28.9 | 466.4 | 53.5 | 0.4 | 22.3
126.0954 | 1.0414 | 31 | 1556 | 51.9 | 49.9 | 44.8 | 31.8 | 28.5 | 25.1 |  | 0.04 | 104 | 42.6 | 0.8 |  |  | 3.55 | 28.1 |  | 38.8 | 29 | 466.6 | 55.3 | 0.4 | 22.3
126.1037 | 1.0497 | 31 | 1548 | 48.5 | 49.9 | 44.9 | 31.8 | 28.6 | 25.1 |  | 0.05 | 104 | 42.1 | 0.8 |  |  | 3.34 | 28 |  | 38.7 | 29.1 | 465.8 | 53.5 | 0.4 | 22.4
126.112 | 1.0581 | 31 | 1556 | 51.6 | 49.8 | 45 | 31.8 | 28.6 | 25 |  | 0.04 | 104 | 42.1 | 0.8 |  |  | 3.53 | 28 |  | 38.7 | 29.1 | 466.5 | 55.3 | 0.4 | 22.4
126.1204 | 1.0664 | 31 | 1551 | 48.9 | 49.9 | 45.1 | 31.8 | 28.7 | 24.7 |  | 0.05 | 104.2 | 42.1 | 0.8 |  |  | 3.39 | 27.8 |  | 38.7 | 29.2 | 466 | 53.5 | 0.4 | 22.3
126.1287 | 1.0747 | 31 | 1556 | 52.8 | 49.9 | 45.1 | 31.8 | 28.8 | 24.6 |  | 0.04 | 104 | 42.1 | 0.8 |  |  | 3.52 | 28 |  | 38.8 | 29.3 | 466.2 | 55.3 | 0.4 | 22.4
126.137 | 1.0831 | 31 | 1552 | 48.7 | 49.9 | 45.1 | 31.8 | 28.9 | 24.4 |  | 0.05 | 103.9 | 42.1 | 0.8 |  |  | 3.34 | 28.1 |  | 38.7 | 29.4 | 466.1 | 53.4 | 0.4 | 22.4
126.1454 | 1.0914 | 31 | 1559 | 47.4 | 50 | 45.1 | 31.9 | 29 | 24.4 |  | 0.05 | 103.7 | 42.1 | 0.8 |  |  | 3.38 | 28.1 |  | 38.8 | 29.4 | 466.6 | 53.5 | 0.4 | 22.4
126.1537 | 1.0997 | 31 | 1555 | 49 | 50 | 45.1 | 31.9 | 29 | 24.2 |  | 0.05 | 104 | 42.1 | 0.8 |  |  | 3.4 | 28 |  | 38.7 | 29.6 | 465.9 | 53.5 | 0.4 | 22.4
126.162 | 1.1081 | 31 | 1553 | 48.7 | 50 | 45 | 31.9 | 29.1 | 23.9 |  | 0.05 | 104.1 | 42.1 | 0.8 |  |  | 3.38 | 28.3 |  | 38.8 | 29.6 | 465.8 | 53.4 | 0.4 | 22.5
126.1704 | 1.1164 | 31 | 1559 | 53 | 50 | 44.9 | 31.9 | 29.2 | 23.9 |  | 0.04 | 104 | 42.6 | 0.8 |  |  | 3.52 | 28.4 |  | 38.8 | 29.7 | 466.2 | 55 | 0.4 | 22.6
126.1787 | 1.1247 | 31 | 1552 | 49 | 50 | 44.9 | 31.9 | 29.2 | 23.8 |  | 0.05 | 103.9 | 42.1 | 0.8 |  |  | 3.37 | 28.4 |  | 38.7 | 29.7 | 465.6 | 53.4 | 0.4 | 22.5
126.187 | 1.1331 | 31 | 1553 | 48.7 | 50.1 | 45 | 31.9 | 29.3 | 23.8 |  | 0.05 | 104.2 | 42.1 | 0.8 |  |  | 3.34 | 28.3 |  | 38.8 | 29.8 | 465.6 | 53.4 | 0.4 | 22.5
126.1954 | 1.1414 | 31 | 1551 | 52.2 | 50.1 | 45 | 31.9 | 29.3 | 23.6 |  | 0.04 | 104 | 42.1 | 0.8 |  |  | 3.5 | 28.4 |  | 38.7 | 29.9 | 465.2 | 55.3 | 0.4 | 22.6
126.2037 | 1.1497 | 31 | 1551 | 49.1 | 50.1 | 45.1 | 31.9 | 29.4 | 23.6 |  | 0.05 | 104.1 | 42.1 | 0.8 |  |  | 3.41 | 28.3 |  | 38.8 | 29.9 | 465.2 | 53.5 | 0.4 | 22.7
126.212 | 1.1581 | 31 | 1553 | 50.9 | 50.1 | 44.9 | 31.9 | 29.4 | 23.7 |  | 0.04 | 104 | 42.1 | 0.8 |  |  | 3.52 | 28.2 |  | 38.8 | 30 | 465.7 | 55.4 | 0.4 | 22.7
126.2204 | 1.1664 | 31 | 1555 | 49.7 | 50.2 | 44.9 | 32 | 29.5 | 23.5 |  | 0.05 | 103.8 | 42.1 | 0.8 |  |  | 3.38 | 28.1 |  | 38.8 | 30.1 | 465.1 | 53.4 | 0.4 | 22.6
126.2287 | 1.1747 | 31 | 1554 | 51.6 | 50.2 | 45 | 32 | 29.7 | 23.4 |  | 0.04 | 104 | 42.1 | 0.8 |  |  | 3.55 | 28.1 |  | 38.8 | 30.2 | 465 | 55.3 | 0.4 | 22.6
126.237 | 1.1831 | 31 | 1555 | 48.9 | 50.1 | 45.1 | 32.1 | 29.7 | 23.3 |  | 0.05 | 103.9 | 42.1 | 0.8 |  |  | 3.37 | 27.9 |  | 38.8 | 30.2 | 465 | 53.4 | 0.4 | 22.6
126.2454 | 1.1914 | 31 | 1558 | 52.4 | 50 | 45 | 32.1 | 29.7 | 23.3 |  | 0.03 | 104 | 42.1 | 0.8 |  |  | 3.5 | 27.8 |  | 38.8 | 30.3 | 465.3 | 55.3 | 0.4 | 22.6
126.2537 | 1.1997 | 31 | 1550 | 49.1 | 50.1 | 44.9 | 32.1 | 29.7 | 23.2 |  | 0.05 | 104.1 | 42.1 | 0.8 |  |  | 3.38 | 27.8 |  | 38.8 | 30.3 | 465 | 53.4 | 0.4 | 22.7
126.262 | 1.2081 | 31 | 1553 | 52.1 | 50 | 45 | 32.1 | 29.8 | 23.2 |  | 0.03 | 104 | 42.1 | 0.8 |  |  | 3.53 | 27.8 |  | 38.8 | 30.4 | 465.1 | 55.3 | 0.4 | 22.7
126.2704 | 1.2164 | 31 | 1549 | 48.8 | 49.9 | 45 | 32 | 29.9 | 23.2 |  | 0.05 | 104 | 42.1 | 0.79 |  |  | 3.38 | 27.9 |  | 38.8 | 30.4 | 464.5 | 53.4 | 0.4 | 22.7
126.2787 | 1.2247 | 31 | 1558 | 53.1 | 49.8 | 44.9 | 31.9 | 29.9 | 23.4 |  | 0.03 | 104.1 | 42.1 | 0.8 |  |  | 3.51 | 27.9 |  | 38.7 | 30.4 | 465.6 | 55.2 | 0.4 | 22.6
126.287 | 1.2331 | 31 | 1551 | 48.6 | 49.9 | 44.9 | 32 | 30.1 | 23.6 |  | 0.05 | 104 | 42.1 | 0.8 |  |  | 3.41 | 28 |  | 38.8 | 30.6 | 465 | 53.4 | 0.4 | 22.6
126.2954 | 1.2414 | 31 | 1556 | 52.4 | 49.8 | 44.8 | 31.9 | 30.1 | 23.5 |  | 0.03 | 104 | 42.1 | 0.8 |  |  | 3.53 | 28.1 |  | 38.7 | 30.5 | 465.5 | 55.2 | 0.4 | 22.7
126.3037 | 1.2497 | 31 | 1552 | 49.2 | 49.8 | 44.9 | 31.9 | 30.1 | 23.4 |  | 0.05 | 104 | 42.1 | 0.8 |  |  | 3.32 | 28.1 |  | 38.7 | 30.6 | 465.2 | 53.3 | 0.4 | 22.6
126.312 | 1.2581 | 31 | 1553 | 51.6 | 49.8 | 44.9 | 31.8 | 30.1 | 23.3 |  | 0.04 | 104 | 42.6 | 0.8 |  |  | 3.55 | 28.1 |  | 38.8 | 30.6 | 465.2 | 55.2 | 0.4 | 22.7
126.3204 | 1.2664 | 31 | 1554 | 49.6 | 49.8 | 45.1 | 31.8 | 30.1 | 23.1 |  | 0.05 | 104 | 42.1 | 0.8 |  |  | 3.38 | 27.9 |  | 38.7 | 30.7 | 465 | 53.3 | 0.4 | 22.7
126.3287 | 1.2747 | 31 | 1555 | 52.1 | 49.8 | 44.9 | 31.8 | 30.2 | 23.4 |  | 0.04 | 104 | 42.1 | 0.8 |  |  | 3.49 | 27.9 |  | 38.8 | 30.7 | 464.9 | 55.1 | 0.4 | 22.7
126.337 | 1.2831 | 31 | 1552 | 49.2 | 49.9 | 45 | 31.9 | 30.2 | 23.5 |  | 0.05 | 104.1 | 42.1 | 0.8 |  |  | 3.34 | 27.8 |  | 38.7 | 30.8 | 464.6 | 53.3 | 0.4 | 22.7
126.3454 | 1.2914 | 31 | 1558 | 51.4 | 49.9 | 45 | 31.8 | 30.3 | 23.6 |  | 0.04 | 104 | 42.1 | 0.8 |  |  | 3.52 | 27.8 |  | 38.8 | 30.8 | 465.2 | 55.1 | 0.4 | 22.7
126.3537 | 1.2997 | 31 | 1553 | 49.5 | 49.9 | 45 | 31.9 | 30.3 | 23.6 |  | 0.05 | 103.9 | 42.1 | 0.79 |  |  | 3.38 | 27.8 |  | 38.7 | 30.9 | 464.8 | 53.3 | 0.4 | 22.7
126.362 | 1.3081 | 31 | 1555 | 52 | 50 | 45.1 | 31.9 | 30.4 | 23.6 |  | 0.04 | 104 | 42.1 | 0.8 |  |  | 3.51 | 27.8 |  | 38.7 | 31 | 464.9 | 55.2 | 0.4 | 22.7
126.3704 | 1.3164 | 31 | 1555 | 48.6 | 49.9 | 44.9 | 31.9 | 30.5 | 23.4 |  | 0.05 | 103.9 | 42.1 | 0.8 |  |  | 3.38 | 27.9 |  | 38.7 | 31.1 | 464.9 | 53.3 | 0.4 | 22.9
126.3787 | 1.3247 | 31 | 1556 | 52.4 | 49.9 | 44.9 | 31.9 | 30.5 | 23.4 |  | 0.04 | 104 | 42.1 | 0.8 |  |  | 3.53 | 27.8 |  | 38.7 | 31.1 | 464.7 | 55.2 | 0.4 | 22.8
126.387 | 1.3331 | 31 | 1556 | 49.2 | 50.1 | 44.9 | 31.9 | 30.6 | 23.2 |  | 0.05 | 104 | 42.6 | 0.8 |  |  | 3.36 | 27.9 |  | 38.7 | 31.1 | 465 | 53.3 | 0.4 | 22.9
126.3954 | 1.3414 | 31 | 1554 | 49.9 | 50.1 | 45 | 31.9 | 30.6 | 23.4 |  | 0.05 | 103.8 | 42.1 | 0.8 |  |  | 3.36 | 27.8 |  | 38.8 | 31.2 | 464 | 53.2 | 0.4 | 22.9
126.4037 | 1.3497 | 31 | 1567 | 51.3 | 50.1 | 44.9 | 31.9 | 30.6 | 23.6 |  | 0.04 | 104.2 | 42.1 | 0.79 |  |  | 3.42 | 27.8 |  | 38.7 | 31.2 | 465.7 | 54.8 | 0.4 | 22.9
126.412 | 1.3581 | 31 | 1559 | 49.5 | 50 | 44.9 | 32 | 30.7 | 23.6 |  | 0.05 | 104 | 42.1 | 0.8 |  |  | 3.33 | 27.8 |  | 38.7 | 31.2 | 464.4 | 53.3 | 0.4 | 22.9
126.4204 | 1.3664 | 31 | 1556 | 51.8 | 50.1 | 44.9 | 32 | 30.7 | 23.4 |  | 0.04 | 104 | 42.1 | 0.8 |  |  | 3.55 | 27.7 |  | 38.7 | 31.3 | 464.7 | 55.3 | 0.4 | 22.9
126.4287 | 1.3747 | 31 | 1552 | 48.9 | 49.9 | 44.8 | 31.9 | 30.6 | 23.1 |  | 0.05 | 104 | 42.1 | 0.79 |  |  | 3.37 | 27.7 |  | 38.7 | 31.2 | 464 | 53.4 | 0.4 | 22.8
126.437 | 1.3831 | 31 | 1552 | 49.2 | 49.9 | 44.8 | 31.8 | 30.7 | 22.9 |  | 0.05 | 103.9 | 42.1 | 0.8 |  |  | 3.33 | 27.5 |  | 38.6 | 31.3 | 463.9 | 53.6 | 0.4 | 22.8
126.4454 | 1.3914 | 31 | 1551 | 49.2 | 49.9 | 44.9 | 31.9 | 30.7 | 22.9 |  | 0.05 | 103.9 | 42.1 | 0.8 |  |  | 3.32 | 27.5 |  | 38.7 | 31.3 | 464.2 | 53.4 | 0.4 | 22.9
126.4537 | 1.3997 | 31 | 1551 | 49.8 | 49.9 | 44.8 | 31.9 | 30.8 | 22.8 |  | 0.05 | 104 | 42.1 | 0.8 |  |  | 3.46 | 27.6 |  | 38.6 | 31.3 | 464 | 53.5 | 0.4 | 23.1
126.462 | 1.4081 | 31 | 1555 | 48.7 | 49.9 | 45.1 | 31.9 | 30.8 | 22.9 |  | 0.05 | 103.7 | 42.1 | 0.8 |  |  | 3.38 | 27.3 |  | 38.7 | 31.4 | 464.3 | 53.5 | 0.4 | 23.1
126.4704 | 1.4164 | 31 | 1554 | 49.3 | 49.9 | 44.9 | 31.9 | 30.8 | 22.7 |  | 0.05 | 104 | 42.1 | 0.8 |  |  | 3.38 | 27.3 |  | 38.6 | 31.4 | 463.7 | 53.4 | 0.4 | 23.1
126.4787 | 1.4247 | 31 | 1537 | 49.1 | 50 | 45 | 31.9 | 30.9 | 23.2 |  | 0.04 | 103.8 | 41.6 | 0.8 |  |  | 3.48 | 27.6 |  | 38.8 | 31.5 | 462.1 | 54 | 0.4 | 23
126.487 | 1.4331 | 31 | 1549 | 48.7 | 50 | 44.9 | 31.9 | 31 | 23.4 |  | 0.05 | 103.9 | 42.6 | 0.79 |  |  | 3.41 | 27.5 |  | 38.6 | 31.5 | 463.4 | 53.6 | 0.4 | 23
126.4954 | 1.4414 | 31 | 1556 | 52.2 | 49.9 | 45.1 | 31.9 | 31 | 23.9 |  | 0.03 | 104 | 42.1 | 0.79 |  |  | 3.56 | 27.6 |  | 38.7 | 31.6 | 463.4 | 55.4 | 0.4 | 22.9
126.5037 | 1.4497 | 31 | 1554 | 49.7 | 49.9 | 45 | 31.9 | 31.1 | 24.1 |  | 0.05 | 104 | 42.1 | 0.8 |  |  | 3.35 | 27.7 |  | 38.6 | 31.6 | 463.6 | 53.5 | 0.4 | 23.1
126.512 | 1.4581 | 31 | 1552 | 52.3 | 50 | 44.9 | 31.9 | 31.1 | 24.2 |  | 0.03 | 104 | 42.1 | 0.8 |  |  | 3.55 | 27.7 |  | 38.7 | 31.7 | 463.5 | 55.6 | 0.4 | 23
126.5204 | 1.4664 | 31 | 1552 | 49.3 | 50 | 45 | 31.9 | 31.2 | 23.8 |  | 0.05 | 103.9 | 42.1 | 0.8 |  |  | 3.37 | 27.6 |  | 38.7 | 31.7 | 462.8 | 53.6 | 0.4 | 23
126.5287 | 1.4747 | 31 | 1554 | 49.1 | 49.9 | 44.9 | 31.8 | 31.1 | 24.1 |  | 0.05 | 104 | 42.1 | 0.79 |  |  | 3.41 | 27.6 |  | 38.5 | 31.6 | 463.2 | 53.6 | 0.4 | 22.9
126.537 | 1.4831 | 31 | 1543 | 50.7 | 49.9 | 44.8 | 31.8 | 31.1 | 24.1 |  | 0.05 | 103.8 | 42.1 | 0.8 |  |  | 3.47 | 27.6 |  | 38.7 | 31.8 | 462.2 | 54.2 | 0.4 | 22.9
126.5454 | 1.4914 | 31 | 1555 | 49.5 | 49.9 | 44.8 | 31.8 | 31.2 | 23.9 |  | 0.05 | 104 | 42.1 | 0.8 |  |  | 3.35 | 27.5 |  | 38.6 | 31.7 | 463 | 53.6 | 0.4 | 22.9
126.5537 | 1.4997 | 31 | 1556 | 53.1 | 49.9 | 45 | 31.8 | 31.2 | 24.1 |  | 0.04 | 104 | 42.6 | 0.8 |  |  | 3.55 | 27.4 |  | 38.7 | 31.7 | 463.1 | 55.6 | 0.4 | 22.9
126.562 | 1.5081 | 31 | 1553 | 49.1 | 49.9 | 44.9 | 31.8 | 31.2 | 23.2 |  | 0.05 | 104.1 | 42.1 | 0.8 |  |  | 3.4 | 27.4 |  | 38.6 | 31.8 | 462.8 | 53.6 | 0.4 | 22.9
126.5704 | 1.5164 | 31 | 1555 | 49.3 | 49.9 | 44.9 | 31.8 | 31.2 | 22.8 |  | 0.05 | 104 | 42.1 | 0.8 |  |  | 3.39 | 27.2 |  | 38.6 | 31.8 | 463.3 | 53.6 | 0.4 | 22.9
126.5787 | 1.5247 | 31 | 1556 | 49.7 | 49.9 | 44.9 | 31.8 | 31.3 | 22.8 |  | 0.05 | 104 | 42.1 | 0.8 |  |  | 3.39 | 27.3 |  | 38.6 | 31.8 | 462.5 | 53.6 | 0.4 | 22.9
126.587 | 1.5331 | 31 | 1556 | 49.2 | 49.9 | 44.9 | 31.8 | 31.3 | 22.9 |  | 0.05 | 104 | 42.1 | 0.79 |  |  | 3.36 | 27.4 |  | 38.6 | 31.8 | 462.7 | 53.6 | 0.4 | 22.9
126.5954 | 1.5414 | 31 | 1557 | 52.8 | 49.9 | 45 | 31.9 | 31.3 | 23.1 |  | 0.04 | 104 | 42.1 | 0.8 |  |  | 3.51 | 27.5 |  | 38.7 | 31.9 | 463.1 | 55.5 | 0.4 | 23
126.6037 | 1.5497 | 31 | 1550 | 48.6 | 49.9 | 45 | 31.9 | 31.4 | 23.1 |  | 0.05 | 104 | 42.1 | 0.8 |  |  | 3.44 | 27.6 |  | 38.6 | 32 | 462.6 | 53.7 | 0.4 | 22.9
126.612 | 1.5581 | 31 | 1553 | 49.1 | 49.9 | 45.1 | 31.9 | 31.4 | 21.8 |  | 0.05 | 104 | 42.1 | 0.8 |  |  | 3.4 | 27.9 |  | 38.6 | 32 | 462.5 | 53.6 | 0.4 | 23.1
126.6204 | 1.5664 | 31 | 1554 | 49.6 | 49.9 | 45.1 | 32 | 31.5 | 23.5 |  | 0.05 | 104.1 | 41.6 | 0.8 |  |  | 3.41 | 27.9 |  | 38.7 | 32.1 | 462.3 | 53.7 | 0.4 | 23.1
126.6287 | 1.5747 | 31 | 1556 | 49.6 | 49.9 | 45 | 32 | 31.5 | 23.5 |  | 0.05 | 104 | 42.6 | 0.8 |  |  | 3.39 | 27.9 |  | 38.6 | 32.1 | 462.5 | 53.6 | 0.4 | 23.1
126.637 | 1.5831 | 31 | 1559 | 52.3 | 49.9 | 45.1 | 32 | 31.5 | 23.5 |  | 0.04 | 104 | 42.1 | 0.8 |  |  | 3.57 | 28.1 |  | 38.7 | 32.1 | 463.2 | 55.6 | 0.4 | 23.1
126.6454 | 1.5914 | 31 | 1549 | 49.3 | 49.9 | 45 | 32 | 31.6 | 23.6 |  | 0.05 | 104 | 42.1 | 0.8 |  |  | 3.39 | 27.8 |  | 38.7 | 32.2 | 461.6 | 53.8 | 0.4 | 23.1
126.6537 | 1.5997 | 31 | 1553 | 49.5 | 49.9 | 45.1 | 31.9 | 31.6 | 23.4 |  | 0.05 | 103.9 | 42.1 | 0.79 |  |  | 3.38 | 27.6 |  | 38.6 | 32.2 | 462.1 | 53.7 | 0.4 | 23.1
126.662 | 1.6081 | 31 | 1557 | 50.7 | 49.9 | 44.9 | 31.9 | 31.5 | 23.6 |  | 0.05 | 103.9 | 42.1 | 0.79 |  |  | 3.41 | 27.6 |  | 38.7 | 32.1 | 462.4 | 53.7 | 0.4 | 23.1
126.6704 | 1.6164 | 31 | 1552 | 50.4 | 49.9 | 44.8 | 31.9 | 31.5 | 23.5 |  | 0.05 | 104 | 42.1 | 0.8 |  |  | 3.4 | 27.5 |  | 38.7 | 32.2 | 462.1 | 53.7 | 0.4 | 23.1
126.6787 | 1.6247 | 31 | 1555 | 50.7 | 50 | 44.9 | 31.9 | 31.6 | 22.9 |  | 0.05 | 104 | 42.1 | 0.8 |  |  | 3.41 | 27.5 |  | 38.6 | 32.2 | 462.3 | 53.6 | 0.4 | 23.1
126.687 | 1.6331 | 31 | 1555 | 50.2 | 49.9 | 44.9 | 31.9 | 31.6 | 22.5 |  | 0.04 | 104 | 42.1 | 0.8 |  |  | 3.37 | 27.4 |  | 38.6 | 32.2 | 461.9 | 53.7 | 0.4 | 23.1
126.6954 | 1.6414 | 31 | 1555 | 50.6 | 50 | 44.9 | 31.9 | 31.6 | 22.3 |  | 0.04 | 104.1 | 42.6 | 0.8 |  |  | 3.33 | 27.4 |  | 38.6 | 32.2 | 461.4 | 53.5 | 0.4 | 23.1
126.7037 | 1.6497 | 31 | 1556 | 50.4 | 50 | 45 | 31.9 | 31.6 | 22.3 |  | 0.04 | 104 | 42.1 | 0.79 |  |  | 3.44 | 27.6 |  | 38.6 | 32.2 | 462.1 | 53.4 | 0.4 | 23.3
126.712 | 1.6581 | 31 | 1550 | 50.1 | 50.1 | 44.9 | 32 | 31.7 | 22.1 |  | 0.04 | 104 | 42.1 | 0.79 |  |  | 3.41 | 27.6 |  | 38.6 | 32.3 | 461.5 | 53.5 | 0.4 | 23.3
126.7204 | 1.6664 | 31 | 1555 | 50.3 | 50.1 | 45.1 | 32 | 31.7 | 21.4 |  | 0.04 | 104 | 42.1 | 0.8 |  |  | 3.38 | 27.6 |  | 38.6 | 32.3 | 461.9 | 53.4 | 0.4 | 23.2
126.7287 | 1.6747 | 31 | 1558 | 50.9 | 50.1 | 45.1 | 32 | 31.7 | 21.4 |  | 0.04 | 104 | 42.1 | 0.8 |  |  | 3.41 | 27.7 |  | 38.6 | 32.3 | 462.1 | 53.4 | 0.4 | 23.2
126.737 | 1.6831 | 31 | 1552 | 49 | 50 | 45 | 32 | 31.7 | 21.1 |  | 0.05 | 104 | 42.1 | 0.79 |  |  | 3.39 | 27.4 |  | 38.6 | 32.3 | 461.3 | 53.4 | 0.4 | 23.2
126.7454 | 1.6914 | 31 | 1555 | 50.6 | 50.1 | 45.1 | 32 | 31.8 | 21.1 |  | 0.04 | 104 | 42.1 | 0.8 |  |  | 3.38 | 27.5 |  | 38.6 | 32.4 | 461.5 | 53.4 | 0.4 | 23.2
126.7537 | 1.6997 | 31 | 1559 | 50.2 | 50 | 44.9 | 32.1 | 31.8 | 21.1 |  | 0.04 | 104 | 42.1 | 0.8 |  |  | 3.41 | 27.6 |  | 38.6 | 32.4 | 462 | 53.4 | 0.4 | 23.3
126.762 | 1.7081 | 31 | 1554 | 49.4 | 50.1 | 45 | 32 | 31.8 | 21.2 |  | 0.04 | 104 | 42.1 | 0.8 |  |  | 3.33 | 27.5 |  | 38.6 | 32.4 | 461.4 | 53.4 | 0.4 | 23.2
126.7704 | 1.7164 | 31 | 1554 | 49.6 | 50.1 | 44.9 | 32 | 31.8 | 21.1 |  | 0.04 | 104 | 42.1 | 0.8 |  |  | 3.41 | 27.6 |  | 38.6 | 32.4 | 461.2 | 53.4 | 0.4 | 23.2
126.7787 | 1.7247 | 31 | 1553 | 50 | 50.1 | 45.1 | 32 | 31.8 | 21.3 |  | 0.04 | 104 | 42.1 | 0.8 |  |  | 3.39 | 27.5 |  | 38.6 | 32.5 | 460.8 | 53.5 | 0.4 | 23.3
126.787 | 1.7331 | 31 | 1552 | 49.4 | 50.1 | 45 | 32 | 31.9 | 21.6 |  | 0.05 | 104 | 42.1 | 0.79 |  |  | 3.41 | 27.5 |  | 38.6 | 32.4 | 461 | 53.5 | 0.4 | 23.2
126.7954 | 1.7414 | 31 | 1555 | 50.1 | 50 | 45 | 32 | 31.9 | 21.3 |  | 0.05 | 104.1 | 42.1 | 0.79 |  |  | 3.38 | 27.4 |  | 38.6 | 32.5 | 461 | 53.4 | 0.4 | 23.2
126.8037 | 1.7497 | 31 | 1551 | 49.3 | 50 | 45 | 31.9 | 31.9 | 21.4 |  | 0.05 | 104 | 42.1 | 0.8 |  |  | 3.4 | 27.6 |  | 38.6 | 32.5 | 460.7 | 53.4 | 0.4 | 23.3
126.812 | 1.7581 | 31 | 1540 | 49.8 | 49.9 | 45 | 31.9 | 31.9 | 21.4 |  | 0.05 | 103.8 | 42.1 | 0.8 |  |  | 3.46 | 27.7 |  | 38.7 | 32.6 | 459.7 | 53.8 | 0.4 | 23.2
126.8204 | 1.7664 | 31 | 1555 | 49.1 | 50 | 45 | 31.9 | 32.1 | 21.3 |  | 0.05 | 103.9 | 42.1 | 0.8 |  |  | 3.4 | 27.6 |  | 38.6 | 32.6 | 461.6 | 53.4 | 0.4 | 23.3
126.8287 | 1.7747 | 31 | 1555 | 49.8 | 49.9 | 45 | 31.9 | 32 | 21.3 |  | 0.05 | 104 | 42.1 | 0.8 |  |  | 3.39 | 27.5 |  | 38.6 | 32.6 | 460.8 | 53.4 | 0.4 | 23.3
126.837 | 1.7831 | 31 | 1557 | 50.6 | 49.9 | 45 | 31.9 | 32 | 21.2 |  | 0.05 | 104 | 42.1 | 0.79 |  |  | 3.4 | 27.6 |  | 38.6 | 32.6 | 461.1 | 53.4 | 0.4 | 23.3
126.8454 | 1.7914 | 31 | 1555 | 49.5 | 49.9 | 45 | 32 | 32.1 | 21.3 |  | 0.05 | 104 | 42.1 | 0.79 |  |  | 3.4 | 27.5 |  | 38.6 | 32.7 | 461.2 | 53.4 | 0.4 | 23.3
126.8537 | 1.7997 | 31 | 1556 | 49.9 | 49.9 | 45 | 32 | 32.1 | 21.1 |  | 0.05 | 104 | 42.1 | 0.8 |  |  | 3.4 | 27.6 |  | 38.6 | 32.7 | 460.9 | 53.4 | 0.4 | 23.3
126.862 | 1.8081 | 31 | 1559 | 50.4 | 49.9 | 44.9 | 32 | 32.1 | 21.1 |  | 0.05 | 104 | 42.6 | 0.8 |  |  | 3.39 | 27.9 |  | 38.6 | 32.7 | 460.6 | 53.4 | 0.4 | 23.3
126.8704 | 1.8164 | 31 | 1554 | 49.8 | 49.9 | 45.1 | 32 | 32.1 | 21.2 |  | 0.05 | 104 | 42.1 | 0.79 |  |  | 3.39 | 27.7 |  | 38.6 | 32.7 | 460.4 | 53.4 | 0.4 | 23.3
126.8787 | 1.8247 | 31 | 1560 | 52.5 | 49.9 | 45.1 | 32 | 32.2 | 21.2 |  | 0.04 | 104 | 42.1 | 0.79 |  |  | 3.54 | 27.7 |  | 38.7 | 32.7 | 461.2 | 55.2 | 0.4 | 23.3
126.887 | 1.8331 | 31 | 1556 | 49.3 | 49.9 | 45.1 | 32 | 32.2 | 21.2 |  | 0.05 | 104 | 42.1 | 0.8 |  |  | 3.37 | 27.7 |  | 38.6 | 32.8 | 460.5 | 53.4 | 0.4 | 23.4
126.8954 | 1.8414 | 31 | 1558 | 52.6 | 49.9 | 45.1 | 32 | 32.2 | 21.1 |  | 0.03 | 104 | 42.1 | 0.8 |  |  | 3.55 | 27.7 |  | 38.7 | 32.8 | 461 | 55.3 | 0.4 | 23.4
126.9037 | 1.8497 | 31 | 1555 | 49.2 | 49.9 | 45 | 32 | 32.2 | 21.2 |  | 0.05 | 104.1 | 42.1 | 0.8 |  |  | 3.35 | 27.7 |  | 38.6 | 32.8 | 460.5 | 53.5 | 0.4 | 23.4
126.912 | 1.8581 | 31 | 1557 | 52.4 | 49.9 | 45.1 | 32 | 32.2 | 21.2 |  | 0.03 | 104 | 42.6 | 0.8 |  |  | 3.54 | 27.6 |  | 38.7 | 32.8 | 460.8 | 55.3 | 0.4 | 23.4
126.9204 | 1.8664 | 31 | 1552 | 48.6 | 49.9 | 45 | 32 | 32.2 | 21.2 |  | 0.05 | 104 | 42.1 | 0.8 |  |  | 3.33 | 27.6 |  | 38.6 | 32.9 | 460.7 | 53.4 | 0.4 | 23.4
126.9287 | 1.8747 | 31 | 1560 | 52.3 | 50 | 45 | 32 | 32.3 | 21 |  | 0.04 | 104 | 42.1 | 0.8 |  |  | 3.52 | 27.6 |  | 38.6 | 32.9 | 460.8 | 55.3 | 0.4 | 23.6
126.937 | 1.8831 | 31 | 1552 | 49.1 | 50.1 | 45 | 31.8 | 32.2 | 21.1 |  | 0.05 | 104.1 | 42.1 | 0.8 |  |  | 3.41 | 27.4 |  | 38.6 | 32.9 | 459.8 | 53.5 | 0.4 | 23.7
126.9454 | 1.8914 | 31 | 1551 | 49 | 49.9 | 44.9 | 31.8 | 32.2 | 21 |  | 0.05 | 103.9 | 42.1 | 0.8 |  |  | 3.38 | 27.3 |  | 38.4 | 32.8 | 459.7 | 53.4 | 0.4 | 23.4
126.9537 | 1.8997 | 31 | 1555 | 49 | 49.9 | 44.8 | 31.8 | 32.2 | 20.9 |  | 0.05 | 103.9 | 42.1 | 0.8 |  |  | 3.37 | 27.6 |  | 38.5 | 32.8 | 459.8 | 53.4 | 0.4 | 23.4
126.962 | 1.9081 | 31 | 1553 | 49.2 | 49.9 | 44.8 | 31.8 | 32.3 | 20.9 |  | 0.05 | 104.1 | 42.6 | 0.8 |  |  | 3.37 | 27.7 |  | 38.4 | 32.9 | 459.8 | 53.4 | 0.4 | 23.4
126.9704 | 1.9164 | 31 | 1546 | 47.2 | 49.9 | 44.9 | 31.8 | 32.2 | 20.9 |  | 0.05 | 103.8 | 42.1 | 0.8 |  |  | 3.37 | 27.6 |  | 38.5 | 32.9 | 459.4 | 53.7 | 0.4 | 23.4
126.9787 | 1.9247 | 31 | 1559 | 49.5 | 49.9 | 45 | 31.9 | 32.2 | 21 |  | 0.05 | 104 | 42.6 | 0.8 |  |  | 3.37 | 27.4 |  | 38.4 | 32.9 | 460.2 | 53.4 | 0.4 | 23.4
126.987 | 1.9331 | 31 | 1573 | 54 | 49.9 | 45.1 | 31.9 | 32.2 | 21 |  | 0.03 | 104.2 | 42.6 | 0.8 |  |  | 3.48 | 27.4 |  | 38.4 | 32.9 | 461 | 55.1 | 0.4 | 23.4
126.9954 | 1.9414 | 31 | 1552 | 49.6 | 49.9 | 45.1 | 31.9 | 32.2 | 21.1 |  | 0.05 | 104 | 42.1 | 0.8 |  |  | 3.37 | 27.3 |  | 38.4 | 32.9 | 459.1 | 53.6 | 0.4 | 23.4
127.0037 | 1.9497 | 31 | 1556 | 49.1 | 49.9 | 45.1 | 31.9 | 32.1 | 21.2 |  | 0.05 | 104 | 42.1 | 0.8 |  |  | 3.37 | 27.3 |  | 38.4 | 32.9 | 459.5 | 53.6 | 0.4 | 23.4
127.012 | 1.9581 | 31 | 1574 | 51.4 | 49.9 | 45.1 | 31.9 | 32.2 | 21.2 |  | 0.03 | 104.2 | 42.6 | 0.8 |  |  | 3.5 | 27.3 |  | 38.4 | 32.8 | 461.3 | 55.3 | 0.4 | 23.4
127.0204 | 1.9664 | 31 | 1552 | 49.4 | 49.9 | 45.1 | 31.9 | 32.1 | 21.2 |  | 0.05 | 104 | 42.6 | 0.8 |  |  | 3.39 | 27.3 |  | 38.5 | 32.8 | 459.2 | 53.8 | 0.4 | 23.4
127.0287 | 1.9747 | 31 | 1556 | 49.2 | 49.9 | 45 | 32 | 32.1 | 21.2 |  | 0.05 | 104 | 42.6 | 0.8 |  |  | 3.37 | 27.3 |  | 38.4 | 32.7 | 459.7 | 53.7 | 0.4 | 23.5
127.037 | 1.9831 | 31 | 1559 | 52.4 | 49.9 | 44.9 | 32 | 31.9 | 21.2 |  | 0.03 | 104.1 | 42.1 | 0.8 |  |  | 3.53 | 27.4 |  | 38.5 | 32.6 | 460.1 | 55.7 | 0.4 | 23.5
127.0454 | 1.9914 | 31 | 1555 | 50.2 | 49.9 | 44.9 | 32 | 31.8 | 21.1 |  | 0.05 | 104 | 42.1 | 0.8 |  |  | 3.4 | 27.4 |  | 38.6 | 32.5 | 459.3 | 53.8 | 0.4 | 23.5
127.0537 | 1.9997 | 31 | 1554 | 50.1 | 50 | 45.1 | 32.1 | 31.7 | 21.3 |  | 0.05 | 104 | 42.6 | 0.8 |  |  | 3.41 | 27.4 |  | 38.5 | 32.3 | 459.3 | 53.8 | 0.4 | 23.5
127.062 | 2.0081 | 31 | 1551 | 49.6 | 49.9 | 45 | 32.1 | 31.6 | 21.2 |  | 0.05 | 104 | 42.1 | 0.8 |  |  | 3.38 | 27.3 |  | 38.4 | 32.2 | 458.7 | 53.8 | 0.4 | 23.5
127.0704 | 2.0164 | 31 | 1557 | 51.1 | 49.9 | 44.9 | 32.1 | 31.4 | 21.3 |  | 0.05 | 104.1 | 42.1 | 0.8 |  |  | 3.37 | 27.1 |  | 38.7 | 32.1 | 458.5 | 53.8 | 0.4 | 23.5
127.0787 | 2.0247 | 31 | 1557 | 50.1 | 49.8 | 44.8 | 31.9 | 31.1 | 21.3 |  | 0.05 | 104 | 42.6 | 0.8 |  |  | 3.37 | 27.1 |  | 38.4 | 31.7 | 459.3 | 53.7 | 0.4 | 23.4
127.087 | 2.0331 | 31 | 1556 | 49.5 | 49.8 | 44.9 | 31.9 | 30.8 | 21.3 |  | 0.05 | 104 | 42.1 | 0.8 |  |  | 3.41 | 27.1 |  | 38.4 | 31.4 | 459.4 | 53.7 | 0.4 | 23.4
127.0954 | 2.0414 | 31 | 1556 | 52.9 | 49.9 | 44.8 | 32 | 30.5 | 21.3 |  | 0.03 | 104 | 42.1 | 0.79 |  |  | 3.55 | 27.1 |  | 38.5 | 31.1 | 459.2 | 55.7 | 0.4 | 23.5
127.1037 | 2.0497 | 31 | 1552 | 48.9 | 49.9 | 45.1 | 32 | 30.2 | 21.3 |  | 0.05 | 104.1 | 42.1 | 0.8 |  |  | 3.38 | 27.2 |  | 38.6 | 30.6 | 459.1 | 53.8 | 0.4 | 23.6
127.112 | 2.0581 | 31 | 1554 | 49.9 | 49.9 | 45 | 32 | 29.9 | 21.2 |  | 0.04 | 104 | 42.1 | 0.8 |  |  | 3.42 | 27.3 |  | 38.4 | 30.3 | 458.8 | 53.7 | 0.4 | 23.6
127.1204 | 2.0664 | 31 | 1554 | 50.7 | 50.1 | 44.9 | 32 | 29.7 | 21.3 |  | 0.05 | 104 | 42.6 | 0.8 |  |  | 3.41 | 27.2 |  | 38.4 | 30 | 458.4 | 53.7 | 0.4 | 23.6
127.1287 | 2.0747 | 31 | 1544 | 49.1 | 50.1 | 45 | 32 | 29.4 | 21.4 |  | 0.04 | 103.8 | 42.1 | 0.8 |  |  | 3.46 | 27.2 |  | 38.6 | 29.7 | 457.9 | 54.1 | 0.4 | 23.6
127.137 | 2.0831 | 31 | 1552 | 48.7 | 50.1 | 45.1 | 32 | 29.3 | 21.5 |  | 0.05 | 104 | 42.1 | 0.79 |  |  | 3.4 | 27.3 |  | 38.5 | 29.6 | 458.4 | 53.8 | 0.4 | 23.6
127.1454 | 2.0914 | 31 | 1552 | 49.6 | 50.1 | 45.1 | 32 | 29.1 | 21.4 |  | 0.05 | 104 | 42.1 | 0.8 |  |  | 3.41 | 27.3 |  | 38.5 | 29.4 | 458.1 | 53.7 | 0.4 | 23.6
127.1537 | 2.0997 | 31 | 1554 | 50.6 | 50.1 | 45.1 | 32 | 29 | 21.3 |  | 0.05 | 104 | 42.6 | 0.8 |  |  | 3.4 | 27.3 |  | 38.5 | 29.2 | 457.9 | 53.7 | 0.4 | 23.6
127.162 | 2.1081 | 31 | 1560 | 50.8 | 50.1 | 45.1 | 32 | 28.9 | 21.3 |  | 0.05 | 103.7 | 42.1 | 0.8 |  |  | 3.38 | 27.3 |  | 38.7 | 29.2 | 458.2 | 53.7 | 0.4 | 23.6
127.1704 | 2.1164 | 31 | 1556 | 50.2 | 50 | 45 | 32 | 28.8 | 21.2 |  | 0.05 | 104 | 42.1 | 0.8 |  |  | 3.38 | 27.3 |  | 38.6 | 29.1 | 458.2 | 53.8 | 0.4 | 23.6
127.1787 | 2.1247 | 31 | 1555 | 49.5 | 50.1 | 44.9 | 32 | 28.7 | 21.2 |  | 0.05 | 104 | 42.6 | 0.79 |  |  | 3.37 | 27.1 |  | 38.5 | 29 | 458.1 | 53.7 | 0.4 | 23.7
127.187 | 2.1331 | 31 | 1560 | 50.6 | 50.1 | 44.9 | 32 | 28.6 | 21 |  | 0.05 | 104 | 42.6 | 0.8 |  |  | 3.34 | 27.3 |  | 38.5 | 28.9 | 458.5 | 53.6 | 0.4 | 23.7
127.1954 | 2.1414 | 31 | 1552 | 49.6 | 49.9 | 44.8 | 31.8 | 28.5 | 20.8 |  | 0.05 | 104 | 42.1 | 0.8 |  |  | 3.44 | 27.3 |  | 38.4 | 28.8 | 458.1 | 53.7 | 0.4 | 23.9
127.2037 | 2.1497 | 31 | 1554 | 49.3 | 49.9 | 45 | 32 | 28.5 | 20.9 |  | 0.05 | 104 | 42.1 | 0.8 |  |  | 3.4 | 27.3 |  | 38.6 | 28.9 | 458.2 | 53.7 | 0.4 | 24
127.212 | 2.1581 | 31 | 1556 | 49.9 | 49.9 | 45 | 32 | 28.5 | 20.7 |  | 0.05 | 104 | 42.6 | 0.8 |  |  | 3.41 | 27.4 |  | 38.5 | 28.8 | 458.4 | 53.6 | 0.4 | 23.9
127.2204 | 2.1664 | 31 | 1546 | 47.4 | 49.8 | 45 | 31.8 | 28.4 | 20.7 |  | 0.05 | 103.7 | 41.6 | 0.8 |  |  | 3.41 | 27.2 |  | 38.6 | 28.7 | 457.9 | 53.9 | 0.4 | 23.7
127.2287 | 2.1747 | 31 | 1548 | 48.7 | 49.8 | 44.8 | 31.8 | 28.3 | 20.7 |  | 0.05 | 104 | 42.6 | 0.8 |  |  | 3.38 | 27.3 |  | 38.4 | 28.8 | 457.8 | 53.8 | 0.4 | 23.7
127.237 | 2.1831 | 31 | 1553 | 49.2 | 49.8 | 44.8 | 31.8 | 28.4 | 20.6 |  | 0.05 | 104 | 42.1 | 0.8 |  |  | 3.34 | 27.3 |  | 38.4 | 28.7 | 458.3 | 53.7 | 0.4 | 23.6
127.2454 | 2.1914 | 31 | 1552 | 49.6 | 49.8 | 45 | 31.8 | 28.3 | 20.6 |  | 0.05 | 104 | 42.1 | 0.8 |  |  | 3.39 | 27.1 |  | 38.4 | 28.8 | 458.1 | 53.7 | 0.4 | 23.6
127.2537 | 2.1997 | 31 | 1553 | 49.9 | 49.7 | 44.8 | 31.8 | 28.3 | 20.4 |  | 0.05 | 104 | 42.1 | 0.8 |  |  | 3.42 | 27.1 |  | 38.4 | 28.8 | 458.4 | 53.7 | 0.4 | 23.6
127.262 | 2.2081 | 31 | 1550 | 50.3 | 49.8 | 44.9 | 31.9 | 28.4 | 20.4 |  | 0.05 | 103.8 | 42.1 | 0.79 |  |  | 3.42 | 26.9 |  | 38.6 | 28.8 | 457.5 | 53.7 | 0.4 | 23.6
127.2704 | 2.2164 | 31 | 1555 | 50.2 | 49.9 | 44.9 | 31.9 | 28.4 | 20.4 |  | 0.05 | 104 | 42.1 | 0.8 |  |  | 3.41 | 27.1 |  | 38.4 | 28.9 | 457.7 | 53.7 | 0.4 | 23.6
127.2787 | 2.2247 | 31 | 1554 | 50.2 | 49.9 | 45.1 | 31.9 | 28.4 | 20.6 |  | 0.05 | 104 | 42.1 | 0.8 |  |  | 3.38 | 27.1 |  | 38.4 | 28.9 | 457.7 | 53.6 | 0.4 | 23.6
127.287 | 2.2331 | 31 | 1552 | 50.1 | 49.9 | 45 | 31.9 | 28.4 | 20.8 |  | 0.05 | 104 | 42.1 | 0.8 |  |  | 3.4 | 27.1 |  | 38.4 | 29 | 457.3 | 53.7 | 0.4 | 23.6
127.2954 | 2.2414 | 31 | 1553 | 49.5 | 50 | 45.1 | 31.9 | 28.5 | 20.8 |  | 0.05 | 104 | 42.1 | 0.8 |  |  | 3.44 | 27.1 |  | 38.4 | 29 | 457.4 | 53.7 | 0.4 | 23.6
127.3037 | 2.2497 | 31 | 1555 | 49.6 | 50 | 45.2 | 32 | 28.6 | 20.8 |  | 0.05 | 104 | 42.1 | 0.8 |  |  | 3.4 | 27 |  | 38.5 | 29.1 | 457.5 | 53.6 | 0.4 | 23.6
127.312 | 2.2581 | 31 | 1553 | 49.9 | 50 | 45.1 | 32 | 28.6 | 20.8 |  | 0.04 | 104 | 42.1 | 0.8 |  |  | 3.42 | 27 |  | 38.5 | 29.1 | 457.3 | 53.6 | 0.4 | 23.7
127.3204 | 2.2664 | 31 | 1555 | 50.5 | 49.9 | 45 | 32 | 28.6 | 20.7 |  | 0.04 | 104 | 42.1 | 0.8 |  |  | 3.45 | 27.1 |  | 38.5 | 29.2 | 456.8 | 53.6 | 0.4 | 23.7
127.3287 | 2.2747 | 31 | 1559 | 49.5 | 50.1 | 45 | 32.1 | 28.7 | 20.7 |  | 0.04 | 104 | 42.1 | 0.79 |  |  | 3.37 | 27.2 |  | 38.7 | 29.2 | 457.4 | 53.7 | 0.4 | 23.6
127.337 | 2.2831 | 31 | 1555 | 50.1 | 50 | 45.1 | 32.1 | 28.7 | 20.6 |  | 0.04 | 104 | 42.1 | 0.8 |  |  | 3.42 | 27.2 |  | 38.6 | 29.2 | 457.1 | 53.7 | 0.4 | 23.7
127.3454 | 2.2914 | 31 | 1554 | 50.2 | 50.1 | 44.9 | 32.1 | 28.7 | 20.6 |  | 0.04 | 104 | 42.6 | 0.8 |  |  | 3.4 | 27.1 |  | 38.5 | 29.3 | 456.7 | 53.7 | 0.4 | 23.6
127.3537 | 2.2997 | 31 | 1555 | 49.7 | 50.1 | 44.9 | 32.1 | 28.8 | 20.6 |  | 0.04 | 104 | 42.1 | 0.79 |  |  | 3.44 | 27.2 |  | 38.5 | 29.3 | 457.2 | 53.7 | 0.4 | 23.7
127.362 | 2.3081 | 31 | 1557 | 50.7 | 50.1 | 44.9 | 32.1 | 28.8 | 20.6 |  | 0.04 | 104 | 42.1 | 0.8 |  |  | 3.42 | 27.2 |  | 38.5 | 29.4 | 457 | 53.6 | 0.4 | 23.7
127.3704 | 2.3164 | 31 | 1552 | 50.2 | 50 | 45 | 32.1 | 28.9 | 20.6 |  | 0.04 | 104 | 42.6 | 0.8 |  |  | 3.42 | 27.2 |  | 38.6 | 29.4 | 456.5 | 53.7 | 0.4 | 23.7
127.3787 | 2.3247 | 31 | 1554 | 49.3 | 50.1 | 44.9 | 32.1 | 28.9 | 20.6 |  | 0.04 | 104 | 42.6 | 0.8 |  |  | 3.41 | 27.1 |  | 38.5 | 29.4 | 456.9 | 53.7 | 0.4 | 23.7
127.387 | 2.3331 | 31 | 1556 | 52.9 | 50.1 | 45 | 32.1 | 29 | 20.7 |  | 0.03 | 104 | 42.1 | 0.8 |  |  | 3.55 | 27.2 |  | 38.6 | 29.6 | 456.9 | 55.6 | 0.4 | 23.7
127.3954 | 2.3414 | 31 | 1553 | 50 | 50 | 45 | 32.1 | 29.1 | 20.7 |  | 0.05 | 104 | 42.1 | 0.8 |  |  | 3.37 | 27.2 |  | 38.6 | 29.6 | 456.7 | 53.7 | 0.4 | 23.7
127.4037 | 2.3497 | 31 | 1555 | 50.4 | 50.1 | 44.9 | 32.1 | 29.1 | 20.5 |  | 0.05 | 104 | 42.1 | 0.8 |  |  | 3.38 | 27.3 |  | 38.6 | 29.7 | 456.5 | 53.7 | 0.4 | 23.8
127.412 | 2.3581 | 31 | 1555 | 49.8 | 49.9 | 44.8 | 31.9 | 29 | 20.6 |  | 0.05 | 104 | 42.6 | 0.8 |  |  | 3.38 | 27 |  | 38.4 | 29.6 | 457 | 53.6 | 0.4 | 23.7
127.4204 | 2.3664 | 31 | 1553 | 50.6 | 49.8 | 44.8 | 31.9 | 29.1 | 20.7 |  | 0.05 | 104 | 42.1 | 0.8 |  |  | 3.42 | 27.1 |  | 38.4 | 29.7 | 456.5 | 53.7 | 0.4 | 23.7
127.4287 | 2.3747 | 31 | 1554 | 49.5 | 49.8 | 44.9 | 31.9 | 29.1 | 20.9 |  | 0.05 | 104 | 42.1 | 0.8 |  |  | 3.4 | 27 |  | 38.3 | 29.7 | 457.1 | 53.6 | 0.4 | 23.7
127.437 | 2.3831 | 31 | 1549 | 47.5 | 49.8 | 44.9 | 31.9 | 29.2 | 20.9 |  | 0.05 | 103.7 | 42.1 | 0.8 |  |  | 3.43 | 27 |  | 38.6 | 29.8 | 456.5 | 53.9 | 0.4 | 23.7
127.4454 | 2.3914 | 31 | 1552 | 49.8 | 49.9 | 44.9 | 31.9 | 29.2 | 20.7 |  | 0.05 | 104 | 42.1 | 0.79 |  |  | 3.42 | 27.1 |  | 38.4 | 29.8 | 456.6 | 53.7 | 0.4 | 23.7
127.4537 | 2.3997 | 31 | 1553 | 49.5 | 49.9 | 44.9 | 31.9 | 29.3 | 20.8 |  | 0.05 | 104 | 42.6 | 0.8 |  |  | 3.37 | 27.1 |  | 38.4 | 29.9 | 456.6 | 53.6 | 0.4 | 23.8
127.462 | 2.4081 | 31 | 1556 | 52.9 | 49.8 | 44.9 | 31.9 | 29.3 | 20.9 |  | 0.03 | 104 | 42.1 | 0.8 |  |  | 3.53 | 27.1 |  | 38.6 | 29.9 | 457.1 | 55.6 | 0.4 | 23.7
127.4704 | 2.4164 | 31 | 1554 | 50.2 | 49.9 | 44.9 | 31.9 | 29.4 | 21 |  | 0.05 | 104 | 42.1 | 0.8 |  |  | 3.41 | 27.2 |  | 38.4 | 29.9 | 456.9 | 53.7 | 0.4 | 23.8
127.4787 | 2.4247 | 31 | 1555 | 49.7 | 49.8 | 45.1 | 31.9 | 29.4 | 21.2 |  | 0.05 | 104 | 42.1 | 0.8 |  |  | 3.31 | 27.1 |  | 38.4 | 30 | 456.8 | 53.7 | 0.4 | 23.8
127.487 | 2.4331 | 31 | 1553 | 49.9 | 49.8 | 45.1 | 31.9 | 29.4 | 21.2 |  | 0.05 | 104 | 42.1 | 0.8 |  |  | 3.42 | 27 |  | 38.4 | 30.1 | 456.5 | 53.7 | 0.4 | 24.1
127.4954 | 2.4414 | 31 | 1556 | 50.5 | 49.8 | 44.9 | 31.9 | 29.5 | 21.2 |  | 0.05 | 104 | 42.1 | 0.8 |  |  | 3.43 | 26.9 |  | 38.5 | 30.1 | 456.5 | 53.7 | 0.4 | 24.2
127.5037 | 2.4497 | 31 | 1549 | 50.4 | 49.8 | 44.9 | 31.9 | 29.5 | 21.3 |  | 0.04 | 104 | 42.1 | 0.8 |  |  | 3.42 | 27 |  | 38.4 | 30.2 | 455.9 | 53.8 | 0.4 | 23.9
127.512 | 2.4581 | 31 | 1553 | 50.5 | 49.9 | 45.1 | 31.9 | 29.6 | 21.2 |  | 0.05 | 104 | 42.6 | 0.8 |  |  | 3.4 | 26.9 |  | 38.4 | 30.2 | 456.1 | 53.7 | 0.4 | 23.9
127.5204 | 2.4664 | 31 | 1556 | 49.9 | 49.9 | 45.1 | 31.9 | 29.7 | 21.3 |  | 0.05 | 104.1 | 42.6 | 0.79 |  |  | 3.41 | 27 |  | 38.6 | 30.3 | 456.3 | 53.7 | 0.4 | 23.8
127.5287 | 2.4747 | 31 | 1552 | 49.8 | 49.9 | 45 | 31.9 | 29.7 | 21.2 |  | 0.05 | 104 | 42.1 | 0.8 |  |  | 3.38 | 26.9 |  | 38.5 | 30.3 | 456.2 | 53.8 | 0.4 | 23.8
127.537 | 2.4831 | 31 | 1556 | 50.4 | 50 | 45.1 | 31.9 | 29.7 | 21.2 |  | 0.05 | 104 | 42.1 | 0.8 |  |  | 3.4 | 27.1 |  | 38.5 | 30.4 | 456.7 | 53.7 | 0.4 | 23.9
127.5454 | 2.4914 | 31 | 1550 | 49.4 | 50 | 44.9 | 32 | 29.8 | 21.2 |  | 0.05 | 104 | 42.1 | 0.8 |  |  | 3.43 | 27.1 |  | 38.5 | 30.4 | 456 | 53.8 | 0.4 | 23.9
127.5537 | 2.4997 | 31 | 1559 | 50.3 | 50 | 44.9 | 32 | 29.8 | 21.2 |  | 0.05 | 104 | 42.6 | 0.8 |  |  | 3.37 | 27.1 |  | 38.5 | 30.5 | 456.5 | 53.7 | 0.4 | 23.8
129.562 | 0.50805 | 32 | 1551 | 51 | 49.8 | 45.1 | 31.7 | 26.5 | 34.2 |  | 0.04 | 104 | 42.1 | 0.79 |  |  | 3.53 | 27.2 |  | 39.2 | 26.5 | 472.3 | 54.8 | 0.4 | 22.4
129.5703 | 0.51639 | 32 | 1555 | 51.9 | 50 | 45.1 | 31.8 | 26.5 | 34.2 |  | 0.04 | 103.9 | 42.6 | 0.8 |  |  | 3.51 | 27.3 |  | 39 | 26.6 | 472.1 | 54.7 | 0.4 | 22.5
129.5787 | 0.52472 | 32 | 1551 | 51.4 | 50 | 45.1 | 31.8 | 26.6 | 33.8 |  | 0.04 | 104 | 42.1 | 0.8 |  |  | 3.49 | 27.4 |  | 39.1 | 26.7 | 471.8 | 54.8 | 0.4 | 22.5
129.587 | 0.53305 | 32 | 1545 | 50.1 | 50 | 44.8 | 31.8 | 26.5 | 33.4 |  | 0.04 | 104.1 | 42.1 | 0.8 |  |  | 3.5 | 27.3 |  | 38.8 | 26.6 | 471.3 | 54.9 | 0.4 | 22.4
129.5953 | 0.54139 | 32 | 1548 | 50.9 | 50 | 44.9 | 31.8 | 26.5 | 33.1 |  | 0.04 | 104 | 42.1 | 0.8 |  |  | 3.45 | 27.1 |  | 38.8 | 26.7 | 471.5 | 54.8 | 0.4 | 22.4
129.6037 | 0.54972 | 32 | 1547 | 48.7 | 50.1 | 44.9 | 32 | 26.6 | 32.8 |  | 0.05 | 103.8 | 42.1 | 0.8 |  |  | 3.39 | 27 |  | 38.8 | 26.7 | 470.8 | 53 | 0.4 | 22.4
129.612 | 0.55805 | 32 | 1549 | 51.1 | 50.1 | 44.9 | 32.1 | 26.6 | 32.6 |  | 0.04 | 104.2 | 42.1 | 0.8 |  |  | 3.51 | 27.1 |  | 38.8 | 26.8 | 471 | 55 | 0.4 | 22.4
129.6203 | 0.56639 | 32 | 1546 | 48.4 | 50.1 | 44.9 | 32.1 | 26.7 | 32.3 |  | 0.05 | 104.2 | 42.1 | 0.8 |  |  | 3.33 | 27 |  | 38.8 | 26.8 | 470.6 | 53.2 | 0.4 | 22.4
129.6287 | 0.57472 | 32 | 1549 | 50.7 | 50.1 | 44.9 | 32.2 | 26.8 | 32.2 |  | 0.04 | 104.1 | 42.6 | 0.8 |  |  | 3.44 | 27 |  | 38.8 | 26.9 | 471.1 | 55 | 0.4 | 22.5
129.637 | 0.58305 | 32 | 1548 | 51 | 50.1 | 44.9 | 32.2 | 26.8 | 32 |  | 0.04 | 104 | 42.1 | 0.8 |  |  | 3.5 | 27.1 |  | 38.8 | 27 | 470.8 | 55 | 0.4 | 22.8
129.6453 | 0.59139 | 32 | 1549 | 49.2 | 50.1 | 44.9 | 32.2 | 26.8 | 31.8 |  | 0.06 | 103.9 | 42.1 | 0.8 |  |  | 3.39 | 27.2 |  | 38.7 | 27.1 | 470.6 | 53.1 | 0.4 | 22.9
129.6537 | 0.59972 | 32 | 1551 | 51.1 | 50.1 | 45 | 32.2 | 26.9 | 31.6 |  | 0.04 | 104 | 42.1 | 0.8 |  |  | 3.48 | 27.4 |  | 38.7 | 27.1 | 470.7 | 54.9 | 0.4 | 23.1
129.662 | 0.60805 | 32 | 1555 | 48.5 | 50 | 45 | 32.2 | 26.9 | 31.3 |  | 0.06 | 104.1 | 42.1 | 0.79 |  |  | 3.33 | 27.3 |  | 38.7 | 27.2 | 471 | 52.9 | 0.4 | 23.2
129.6703 | 0.61639 | 32 | 1549 | 50.4 | 49.9 | 45.1 | 32.1 | 27.1 | 31.1 |  | 0.04 | 104.1 | 41.6 | 0.8 |  |  | 3.54 | 27.1 |  | 38.7 | 27.3 | 470.7 | 54.9 | 0.4 | 23.2
129.6787 | 0.62472 | 32 | 1551 | 51.3 | 49.8 | 44.9 | 32.1 | 27 | 30.8 |  | 0.04 | 104 | 42.1 | 0.8 |  |  | 3.5 | 27.1 |  | 38.7 | 27.3 | 470.8 | 54.8 | 0.4 | 23.2
129.687 | 0.63305 | 32 | 1548 | 47.6 | 49.8 | 44.9 | 32.1 | 27 | 30.6 |  | 0.05 | 104.1 | 42.1 | 0.8 |  |  | 3.36 | 27.8 |  | 38.6 | 27.4 | 470.1 | 53 | 0.4 | 22.9
129.6953 | 0.64139 | 32 | 1550 | 50.9 | 49.8 | 45 | 32.1 | 27.2 | 30.4 |  | 0.04 | 104 | 42.1 | 0.8 |  |  | 3.52 | 27.6 |  | 38.6 | 27.5 | 470 | 54.9 | 0.4 | 22.9
129.7037 | 0.64972 | 32 | 1550 | 48.3 | 49.8 | 45 | 32 | 27.3 | 30.1 |  | 0.05 | 104.1 | 42.1 | 0.8 |  |  | 3.35 | 27.4 |  | 38.6 | 27.6 | 470.2 | 53.1 | 0.4 | 22.9
129.712 | 0.65805 | 32 | 1553 | 50.6 | 49.7 | 44.8 | 31.8 | 27.2 | 29.9 |  | 0.04 | 104 | 42.1 | 0.8 |  |  | 3.5 | 27.1 |  | 38.5 | 27.6 | 470.5 | 55 | 0.4 | 22.8
129.7203 | 0.66639 | 32 | 1547 | 48.4 | 49.7 | 44.8 | 31.8 | 27.2 | 29.7 |  | 0.05 | 104 | 42.1 | 0.8 |  |  | 3.37 | 26.9 |  | 38.4 | 27.6 | 470.1 | 53.2 | 0.4 | 22.7
129.7287 | 0.67472 | 32 | 1547 | 51.8 | 49.7 | 44.9 | 31.8 | 27.3 | 29.5 |  | 0.04 | 104 | 42.1 | 0.79 |  |  | 3.5 | 26.9 |  | 38.5 | 27.7 | 469.8 | 55.1 | 0.4 | 22.7
129.737 | 0.68305 | 32 | 1547 | 48.8 | 49.8 | 44.9 | 31.8 | 27.4 | 29.4 |  | 0.05 | 104 | 42.1 | 0.8 |  |  | 3.36 | 26.8 |  | 38.4 | 27.8 | 470 | 53.2 | 0.4 | 22.7
129.7453 | 0.69139 | 32 | 1547 | 50.7 | 49.9 | 44.9 | 31.8 | 27.5 | 29.1 |  | 0.04 | 104 | 42.1 | 0.8 |  |  | 3.49 | 26.8 |  | 38.5 | 27.9 | 469.9 | 55.2 | 0.4 | 22.7
129.7537 | 0.69972 | 32 | 1549 | 51.6 | 49.9 | 44.9 | 31.7 | 27.5 | 28.9 |  | 0.04 | 103.8 | 41.6 | 0.8 |  |  | 3.51 | 26.6 |  | 38.3 | 27.8 | 469.6 | 55.1 | 0.4 | 22.6
129.762 | 0.70805 | 32 | 1546 | 50.3 | 49.9 | 44.9 | 31.7 | 27.6 | 28.8 |  | 0.06 | 103.8 | 42.1 | 0.8 |  |  | 3.38 | 26.7 |  | 38.3 | 27.9 | 468.8 | 53.3 | 0.4 | 22.5
129.7703 | 0.71639 | 32 | 1552 | 52.3 | 49.9 | 45 | 31.7 | 27.6 | 28.7 |  | 0.04 | 104.1 | 42.1 | 0.79 |  |  | 3.49 | 26.8 |  | 38.3 | 28 | 469.3 | 55.1 | 0.4 | 22.6
129.7787 | 0.72472 | 32 | 1546 | 48.3 | 50 | 45.1 | 31.8 | 27.7 | 28.5 |  | 0.06 | 104.1 | 42.1 | 0.79 |  |  | 3.35 | 26.6 |  | 38.3 | 28.1 | 468.9 | 53.3 | 0.4 | 22.6
129.787 | 0.73305 | 32 | 1551 | 51.4 | 50.1 | 45.1 | 31.8 | 27.8 | 28.3 |  | 0.04 | 104 | 42.1 | 0.8 |  |  | 3.49 | 26.6 |  | 38.4 | 28.2 | 469.1 | 55.1 | 0.4 | 22.6
129.7953 | 0.74139 | 32 | 1539 | 47.6 | 50.1 | 45.1 | 31.8 | 27.9 | 28.1 |  | 0.06 | 104 | 42.1 | 0.8 |  |  | 3.37 | 26.6 |  | 38.4 | 28.3 | 468 | 53.3 | 0.4 | 22.6
129.8037 | 0.74972 | 32 | 1548 | 50.7 | 50.1 | 44.9 | 31.8 | 28 | 27.9 |  | 0.04 | 104 | 42.6 | 0.8 |  |  | 3.48 | 26.7 |  | 38.3 | 28.4 | 468.6 | 55.1 | 0.4 | 22.5
129.812 | 0.75805 | 32 | 1531 | 48.5 | 50.1 | 45.1 | 31.9 | 28.1 | 27.7 |  | 0.06 | 103.8 | 42.1 | 0.8 |  |  | 3.44 | 26.7 |  | 38.5 | 28.3 | 467.3 | 53.6 | 0.4 | 22.4
129.8203 | 0.76639 | 32 | 1549 | 51.4 | 50 | 44.9 | 31.8 | 28 | 27.5 |  | 0.04 | 104 | 42.1 | 0.8 |  |  | 3.51 | 26.9 |  | 38.3 | 28.4 | 469.1 | 55.1 | 0.4 | 22.5
129.8287 | 0.77472 | 32 | 1545 | 51.3 | 50 | 44.9 | 31.9 | 28.1 | 27.2 |  | 0.05 | 103.9 | 42.1 | 0.8 |  |  | 3.48 | 26.7 |  | 38.4 | 28.5 | 467.8 | 54.2 | 0.4 | 22.5
129.837 | 0.78305 | 32 | 1551 | 50.9 | 50.1 | 44.9 | 31.9 | 28.2 | 27.2 |  | 0.04 | 104.1 | 42.1 | 0.8 |  |  | 3.49 | 26.8 |  | 38.4 | 28.6 | 468.4 | 55.1 | 0.4 | 22.5
129.8453 | 0.79139 | 32 | 1549 | 47.3 | 50 | 44.9 | 31.9 | 28.2 | 26.9 |  | 0.06 | 104 | 42.1 | 0.8 |  |  | 3.33 | 26.8 |  | 38.4 | 28.6 | 468.5 | 53.2 | 0.4 | 22.6
129.8537 | 0.79972 | 32 | 1550 | 51.6 | 50.1 | 44.9 | 31.9 | 28.3 | 26.9 |  | 0.04 | 104.1 | 42.1 | 0.79 |  |  | 3.48 | 26.7 |  | 38.4 | 28.7 | 468.2 | 55.2 | 0.4 | 22.5
129.862 | 0.80805 | 32 | 1544 | 48.8 | 50.1 | 44.9 | 32 | 28.3 | 26.7 |  | 0.05 | 104.1 | 42.1 | 0.8 |  |  | 3.36 | 26.6 |  | 38.3 | 28.8 | 467.6 | 53.3 | 0.4 | 22.5
129.8703 | 0.81639 | 32 | 1549 | 51.3 | 50.2 | 45 | 32 | 28.4 | 26.6 |  | 0.04 | 104 | 42.6 | 0.8 |  |  | 3.52 | 26.6 |  | 38.4 | 28.8 | 468 | 55.1 | 0.4 | 22.5
129.8787 | 0.82472 | 32 | 1547 | 48.2 | 50.2 | 45.2 | 32.1 | 28.6 | 26.3 |  | 0.05 | 104.1 | 42.1 | 0.8 |  |  | 3.36 | 26.7 |  | 38.4 | 28.9 | 467.7 | 53.2 | 0.4 | 22.6
129.887 | 0.83305 | 32 | 1549 | 50.9 | 50.1 | 45.1 | 32.1 | 28.6 | 26.2 |  | 0.04 | 104 | 42.1 | 0.8 |  |  | 3.46 | 26.7 |  | 38.5 | 29.1 | 468 | 55.1 | 0.4 | 22.6
129.8953 | 0.84139 | 32 | 1548 | 48.5 | 49.9 | 44.8 | 32 | 28.6 | 25.9 |  | 0.05 | 104 | 42.1 | 0.79 |  |  | 3.37 | 26.5 |  | 38.3 | 29 | 467.5 | 53.2 | 0.4 | 22.5
129.9037 | 0.84972 | 32 | 1553 | 51.4 | 49.9 | 44.9 | 32 | 28.7 | 25.9 |  | 0.04 | 104 | 42.1 | 0.8 |  |  | 3.49 | 26.5 |  | 38.4 | 29.1 | 468 | 55.1 | 0.4 | 22.6
129.912 | 0.85805 | 32 | 1561 | 47.8 | 49.9 | 44.9 | 32 | 28.7 | 25.9 |  | 0.04 | 104.1 | 42.1 | 0.79 |  |  | 3.45 | 26.6 |  | 38.3 | 29.2 | 469.3 | 54.3 | 0.4 | 22.5
129.9203 | 0.86639 | 32 | 1547 | 50.5 | 50 | 45 | 32 | 28.9 | 25.8 |  | 0.04 | 104 | 42.1 | 0.8 |  |  | 3.52 | 26.4 |  | 38.5 | 29.3 | 467.6 | 55 | 0.4 | 22.6
129.9287 | 0.87472 | 32 | 1549 | 51.2 | 49.9 | 45 | 32 | 28.9 | 25.7 |  | 0.04 | 103.9 | 42.6 | 0.8 |  |  | 3.51 | 26.5 |  | 38.4 | 29.3 | 467.4 | 55 | 0.4 | 22.6
129.937 | 0.88305 | 32 | 1533 | 48.2 | 50 | 45.1 | 32 | 29 | 25.6 |  | 0.06 | 103.8 | 42.1 | 0.8 |  |  | 3.38 | 26.4 |  | 38.6 | 29.4 | 466.2 | 53.7 | 0.4 | 22.7
129.9453 | 0.89139 | 32 | 1551 | 51 | 49.9 | 45.1 | 32 | 29.1 | 25.6 |  | 0.04 | 104 | 42.1 | 0.79 |  |  | 3.51 | 26.6 |  | 38.4 | 29.5 | 467.5 | 55.2 | 0.4 | 22.7
129.9537 | 0.89972 | 32 | 1549 | 48.7 | 49.9 | 45 | 32 | 29.2 | 25.4 |  | 0.05 | 104 | 42.6 | 0.79 |  |  | 3.37 | 26.6 |  | 38.4 | 29.6 | 467.4 | 53.3 | 0.4 | 22.7
129.962 | 0.90805 | 32 | 1552 | 51.5 | 49.8 | 44.9 | 31.8 | 29.1 | 25.2 |  | 0.04 | 104 | 42.1 | 0.8 |  |  | 3.55 | 26.3 |  | 38.4 | 29.6 | 467.6 | 55.2 | 0.4 | 22.6
129.9703 | 0.91639 | 32 | 1563 | 49.8 | 49.8 | 44.9 | 31.9 | 29.2 | 25.1 |  | 0.04 | 104.1 | 42.6 | 0.8 |  |  | 3.38 | 26.6 |  | 38.3 | 29.7 | 468.7 | 54.5 | 0.4 | 22.6
129.9787 | 0.92472 | 32 | 1552 | 51.1 | 49.8 | 44.9 | 31.9 | 29.3 | 24.9 |  | 0.04 | 104 | 42.1 | 0.8 |  |  | 3.51 | 26.8 |  | 38.4 | 29.7 | 467.6 | 55.1 | 0.4 | 22.7
129.987 | 0.93305 | 32 | 1551 | 49.7 | 49.8 | 44.9 | 31.9 | 29.4 | 24.8 |  | 0.05 | 103.9 | 42.1 | 0.8 |  |  | 3.46 | 26.9 |  | 38.3 | 29.8 | 467.8 | 54.9 | 0.4 | 22.7
129.9953 | 0.94139 | 32 | 1548 | 50.8 | 49.8 | 44.9 | 31.9 | 29.4 | 24.6 |  | 0.05 | 104 | 42.1 | 0.79 |  |  | 3.52 | 26.9 |  | 38.4 | 29.9 | 466.8 | 55 | 0.4 | 22.7
130.0037 | 0.94972 | 32 | 1560 | 51.7 | 49.7 | 44.8 | 31.8 | 29.4 | 24.4 |  | 0.04 | 104.1 | 42.1 | 0.8 |  |  | 3.45 | 26.8 |  | 38.3 | 29.8 | 467.9 | 54.7 | 0.4 | 22.7
130.012 | 0.95805 | 32 | 1549 | 51.1 | 49.7 | 44.9 | 31.8 | 29.5 | 24.3 |  | 0.04 | 104 | 42.1 | 0.8 |  |  | 3.48 | 26.6 |  | 38.4 | 29.9 | 467.1 | 55 | 0.4 | 22.6
130.0203 | 0.96639 | 32 | 1547 | 51.1 | 49.8 | 44.9 | 31.8 | 29.6 | 24.3 |  | 0.04 | 104 | 42.1 | 0.8 |  |  | 3.4 | 26.6 |  | 38.3 | 30 | 466.6 | 55.2 | 0.4 | 22.7
130.0287 | 0.97472 | 32 | 1558 | 48.4 | 49.8 | 45.1 | 31.8 | 29.6 | 24.2 |  | 0.05 | 103.8 | 42.1 | 0.8 |  |  | 3.31 | 26.7 |  | 38.4 | 30.1 | 467.2 | 53.1 | 0.4 | 22.7
130.037 | 0.98305 | 32 | 1548 | 50.8 | 50 | 44.9 | 31.8 | 29.7 | 24.2 |  | 0.04 | 104.1 | 42.6 | 0.79 |  |  | 3.44 | 26.6 |  | 38.4 | 30.2 | 466.3 | 55.2 | 0.4 | 23.1
130.0453 | 0.99139 | 32 | 1548 | 47.1 | 50 | 45 | 31.8 | 29.7 | 24.1 |  | 0.05 | 104.1 | 42.1 | 0.79 |  |  | 3.32 | 26.5 |  | 38.4 | 30.1 | 466.1 | 53.1 | 0.4 | 23.2
130.0537 | 0.99972 | 32 | 1550 | 51.2 | 49.9 | 44.9 | 31.8 | 29.7 | 24.1 |  | 0.04 | 104 | 42.1 | 0.8 |  |  | 3.44 | 26.3 |  | 38.3 | 30.2 | 466.1 | 55 | 0.4 | 23.2
130.062 | 1.0081 | 32 | 1544 | 48 | 49.9 | 44.8 | 31.8 | 29.7 | 23.9 |  | 0.06 | 104.1 | 42.1 | 0.8 |  |  | 3.32 | 26.3 |  | 38.3 | 30.2 | 465.6 | 53.1 | 0.4 | 23.3
130.0703 | 1.0164 | 32 | 1549 | 51 | 49.9 | 44.8 | 31.8 | 29.8 | 23.9 |  | 0.04 | 104 | 42.1 | 0.8 |  |  | 3.47 | 26.3 |  | 38.3 | 30.3 | 465.9 | 55 | 0.4 | 23.4
130.0787 | 1.0247 | 32 | 1547 | 47.7 | 50 | 45 | 31.8 | 29.8 | 23.7 |  | 0.06 | 104.1 | 42.1 | 0.79 |  |  | 3.34 | 26.3 |  | 38.4 | 30.3 | 465.7 | 53.1 | 0.4 | 23.4
130.087 | 1.0331 | 32 | 1557 | 51.7 | 49.9 | 45 | 31.9 | 29.9 | 23.8 |  | 0.04 | 104 | 42.1 | 0.8 |  |  | 3.48 | 26.1 |  | 38.3 | 30.4 | 466.3 | 54.9 | 0.4 | 23.4
130.0953 | 1.0414 | 32 | 1540 | 45.9 | 50.1 | 45.1 | 32 | 29.9 | 24.2 |  | 0.05 | 103.7 | 41.6 | 0.8 |  |  | 3.39 | 26.1 |  | 38.4 | 30.4 | 465 | 53.3 | 0.4 | 23.4
130.1037 | 1.0497 | 32 | 1548 | 50.9 | 50.1 | 45.1 | 32 | 30.1 | 24.2 |  | 0.04 | 104 | 42.1 | 0.8 |  |  | 3.49 | 26.2 |  | 38.3 | 30.5 | 465.5 | 55 | 0.4 | 23.2
130.112 | 1.0581 | 32 | 1557 | 48.3 | 50.1 | 45.1 | 32.1 | 30.1 | 24.3 |  | 0.05 | 103.7 | 42.1 | 0.8 |  |  | 3.37 | 26.2 |  | 38.4 | 30.6 | 465.8 | 53 | 0.4 | 23.2
130.1203 | 1.0664 | 32 | 1554 | 51.4 | 50.1 | 45.1 | 32 | 30.1 | 24.4 |  | 0.04 | 104 | 42.6 | 0.8 |  |  | 3.46 | 26.4 |  | 38.3 | 30.6 | 465.6 | 54.8 | 0.4 | 23.1
130.1287 | 1.0747 | 32 | 1550 | 50.3 | 50.1 | 45.1 | 32.1 | 30.1 | 24.2 |  | 0.04 | 104 | 42.1 | 0.79 |  |  | 3.46 | 26.3 |  | 38.4 | 30.7 | 465.1 | 54.9 | 0.4 | 23.1
130.137 | 1.0831 | 32 | 1550 | 48.1 | 50.1 | 45 | 32.1 | 30.2 | 24.1 |  | 0.05 | 104.1 | 42.1 | 0.8 |  |  | 3.31 | 26.2 |  | 38.3 | 30.7 | 464.8 | 52.9 | 0.4 | 22.9
130.1453 | 1.0914 | 32 | 1551 | 52.4 | 50.1 | 45 | 32.1 | 30.2 | 23.9 |  | 0.04 | 104.1 | 42.1 | 0.8 |  |  | 3.48 | 26.2 |  | 38.4 | 30.8 | 464.7 | 54.9 | 0.4 | 22.9
130.1537 | 1.0997 | 32 | 1549 | 48.4 | 50 | 44.9 | 32.1 | 30.3 | 23.7 |  | 0.05 | 104 | 42.1 | 0.8 |  |  | 3.34 | 26.1 |  | 38.3 | 30.8 | 464.8 | 53 | 0.4 | 23
130.162 | 1.1081 | 32 | 1548 | 50 | 49.9 | 45 | 32.1 | 30.3 | 23.7 |  | 0.05 | 103.8 | 42.1 | 0.79 |  |  | 3.35 | 26.3 |  | 38.5 | 30.8 | 464.8 | 52.9 | 0.4 | 22.9
130.1703 | 1.1164 | 32 | 1550 | 51.6 | 50 | 44.9 | 32.1 | 30.4 | 23.6 |  | 0.04 | 103.8 | 42.1 | 0.79 |  |  | 3.53 | 26.2 |  | 38.4 | 30.9 | 464.9 | 54.9 | 0.4 | 22.9
130.1787 | 1.1247 | 32 | 1552 | 48 | 49.8 | 44.9 | 32 | 30.3 | 23.7 |  | 0.05 | 103.7 | 42.1 | 0.8 |  |  | 3.31 | 26 |  | 38.4 | 30.8 | 465.5 | 53 | 0.4 | 22.8
130.187 | 1.1331 | 32 | 1555 | 50.8 | 49.8 | 44.9 | 31.9 | 30.4 | 23.6 |  | 0.04 | 104.2 | 42.1 | 0.8 |  |  | 3.5 | 25.9 |  | 38.4 | 30.9 | 465.7 | 55 | 0.4 | 22.8
130.1953 | 1.1414 | 32 | 1547 | 48.6 | 49.8 | 44.9 | 31.9 | 30.5 | 23.4 |  | 0.05 | 104.1 | 42.6 | 0.8 |  |  | 3.38 | 26.1 |  | 38.4 | 30.9 | 464.6 | 53.1 | 0.4 | 22.8
130.2037 | 1.1497 | 32 | 1551 | 51.1 | 49.8 | 44.9 | 31.9 | 30.5 | 23.6 |  | 0.04 | 104 | 42.1 | 0.79 |  |  | 3.46 | 26.1 |  | 38.4 | 31.1 | 465.2 | 55 | 0.4 | 22.8
130.212 | 1.1581 | 32 | 1548 | 48.4 | 49.8 | 45.1 | 31.9 | 30.6 | 23.6 |  | 0.06 | 104.1 | 42.1 | 0.79 |  |  | 3.35 | 26.2 |  | 38.3 | 31.1 | 464.8 | 53.2 | 0.4 | 22.8
130.2203 | 1.1664 | 32 | 1550 | 51 | 49.8 | 45.1 | 32 | 30.6 | 23.5 |  | 0.04 | 104 | 42.1 | 0.8 |  |  | 3.47 | 26.3 |  | 38.4 | 31.2 | 465.5 | 55.1 | 0.4 | 22.8
130.2287 | 1.1747 | 32 | 1552 | 48.4 | 49.9 | 45.1 | 31.9 | 30.7 | 23.4 |  | 0.06 | 104 | 42.1 | 0.8 |  |  | 3.33 | 26.2 |  | 38.4 | 31.2 | 465 | 53.1 | 0.4 | 22.8
130.237 | 1.1831 | 32 | 1550 | 51.3 | 49.8 | 45 | 31.8 | 30.7 | 23.4 |  | 0.04 | 104 | 42.1 | 0.8 |  |  | 3.49 | 26.1 |  | 38.4 | 31.2 | 464.7 | 55.2 | 0.4 | 22.8
130.2453 | 1.1914 | 32 | 1547 | 52 | 49.8 | 44.8 | 31.8 | 30.7 | 23.3 |  | 0.04 | 103.9 | 42.1 | 0.8 |  |  | 3.52 | 26 |  | 38.3 | 31.2 | 464.1 | 55.2 | 0.4 | 22.7
130.2537 | 1.1997 | 32 | 1552 | 51.2 | 49.9 | 44.9 | 31.8 | 30.7 | 23.5 |  | 0.04 | 104 | 42.1 | 0.79 |  |  | 3.5 | 26 |  | 38.4 | 31.3 | 464.9 | 55.2 | 0.4 | 22.7
130.262 | 1.2081 | 32 | 1552 | 51.2 | 49.9 | 44.9 | 31.8 | 30.7 | 23.6 |  | 0.04 | 103.8 | 42.1 | 0.8 |  |  | 3.5 | 25.8 |  | 38.3 | 31.3 | 464.7 | 55.1 | 0.4 | 22.8
130.2703 | 1.2164 | 32 | 1543 | 51.4 | 50 | 44.9 | 31.9 | 30.8 | 23.7 |  | 0.05 | 103.9 | 42.1 | 0.8 |  |  | 3.47 | 25.7 |  | 38.4 | 31.3 | 462.7 | 54 | 0.4 | 22.8
130.2787 | 1.2247 | 32 | 1551 | 50.6 | 50.1 | 44.9 | 31.9 | 30.8 | 23.8 |  | 0.04 | 103.8 | 42.1 | 0.8 |  |  | 3.48 | 25.9 |  | 38.3 | 31.4 | 464.3 | 55.2 | 0.4 | 22.8
130.287 | 1.2331 | 32 | 1546 | 49 | 50.1 | 45.1 | 31.9 | 30.9 | 23.8 |  | 0.06 | 103.9 | 42.1 | 0.8 |  |  | 3.32 | 25.8 |  | 38.4 | 31.4 | 463.3 | 53.3 | 0.4 | 22.8
130.2953 | 1.2414 | 32 | 1551 | 50.6 | 50.2 | 44.9 | 31.9 | 30.9 | 23.9 |  | 0.04 | 104 | 42.1 | 0.79 |  |  | 3.48 | 25.9 |  | 38.4 | 31.5 | 463.9 | 55.2 | 0.4 | 22.8
130.3037 | 1.2497 | 32 | 1548 | 48.3 | 50.3 | 44.9 | 31.9 | 31 | 24.1 |  | 0.05 | 104.2 | 42.1 | 0.79 |  |  | 3.34 | 26.1 |  | 38.4 | 31.6 | 463.6 | 53.3 | 0.4 | 22.8
130.312 | 1.2581 | 32 | 1550 | 50.8 | 50.1 | 45 | 31.8 | 30.8 | 24.1 |  | 0.04 | 104 | 42.1 | 0.8 |  |  | 3.45 | 25.9 |  | 38.3 | 31.4 | 463.3 | 55.2 | 0.4 | 22.8
130.3203 | 1.2664 | 32 | 1548 | 48.1 | 50.1 | 44.9 | 31.8 | 30.9 | 24.1 |  | 0.05 | 104.1 | 42.1 | 0.8 |  |  | 3.3 | 25.9 |  | 38.3 | 31.5 | 463.1 | 53.2 | 0.4 | 22.6
130.3287 | 1.2747 | 32 | 1548 | 50.8 | 50.1 | 44.9 | 31.9 | 31 | 24.4 |  | 0.04 | 104 | 42.6 | 0.8 |  |  | 3.48 | 25.9 |  | 38.3 | 31.6 | 463.1 | 55 | 0.4 | 22.7
130.337 | 1.2831 | 32 | 1550 | 47.5 | 50 | 44.9 | 31.9 | 31 | 24.2 |  | 0.05 | 104.2 | 42.1 | 0.8 |  |  | 3.31 | 25.9 |  | 38.3 | 31.6 | 463.1 | 53.2 | 0.4 | 22.7
130.3453 | 1.2914 | 32 | 1551 | 51.4 | 50 | 45.1 | 32 | 31 | 24.4 |  | 0.04 | 104 | 42.1 | 0.79 |  |  | 3.48 | 25.9 |  | 38.3 | 31.6 | 463.2 | 55 | 0.4 | 22.7
130.3537 | 1.2997 | 32 | 1546 | 48.8 | 50 | 44.9 | 32 | 31.1 | 24.5 |  | 0.05 | 104.1 | 42.1 | 0.79 |  |  | 3.33 | 26.2 |  | 38.3 | 31.7 | 462.7 | 53.2 | 0.4 | 22.7
130.362 | 1.3081 | 32 | 1552 | 51.2 | 49.9 | 44.9 | 32.1 | 31.1 | 24.6 |  | 0.04 | 104.1 | 42.1 | 0.8 |  |  | 3.46 | 25.9 |  | 38.4 | 31.7 | 463.5 | 55 | 0.4 | 22.6
130.3703 | 1.3164 | 32 | 1545 | 48 | 49.9 | 45 | 32.1 | 31.1 | 24.7 |  | 0.06 | 104.1 | 41.6 | 0.79 |  |  | 3.32 | 26 |  | 38.3 | 31.7 | 462.6 | 53.2 | 0.4 | 22.7
130.3787 | 1.3247 | 32 | 1552 | 50.4 | 49.9 | 45.1 | 32.1 | 31.2 | 25 |  | 0.04 | 104 | 42.6 | 0.8 |  |  | 3.48 | 26.1 |  | 38.4 | 31.8 | 463.3 | 55.1 | 0.4 | 22.7
130.387 | 1.3331 | 32 | 1549 | 47.6 | 49.9 | 45 | 32.1 | 31.3 | 24.9 |  | 0.06 | 104 | 42.6 | 0.79 |  |  | 3.33 | 26.3 |  | 38.3 | 31.8 | 463.3 | 53.2 | 0.4 | 22.8
130.3953 | 1.3414 | 32 | 1550 | 51.1 | 50 | 45 | 32.1 | 31.3 | 24.9 |  | 0.04 | 104 | 42.1 | 0.79 |  |  | 3.45 | 26.4 |  | 38.3 | 31.9 | 463 | 55 | 0.4 | 22.7
130.4037 | 1.3497 | 32 | 1547 | 48.5 | 49.9 | 44.8 | 32 | 31.2 | 24.9 |  | 0.06 | 104 | 42.1 | 0.8 |  |  | 3.27 | 26.4 |  | 38.3 | 31.8 | 462.6 | 53.1 | 0.4 | 22.7
130.412 | 1.3581 | 32 | 1555 | 51.6 | 49.8 | 44.9 | 32 | 31.3 | 24.9 |  | 0.04 | 104 | 42.1 | 0.8 |  |  | 3.42 | 26.3 |  | 38.4 | 31.8 | 463.2 | 55 | 0.4 | 22.9
130.4203 | 1.3664 | 32 | 1548 | 50.9 | 49.8 | 44.9 | 32 | 31.3 | 24.8 |  | 0.04 | 103.9 | 42.1 | 0.8 |  |  | 3.46 | 26.3 |  | 38.3 | 31.9 | 462.7 | 55 | 0.4 | 23.3
130.4287 | 1.3747 | 32 | 1553 | 51.3 | 49.8 | 45 | 32 | 31.4 | 24.9 |  | 0.04 | 104 | 42.1 | 0.79 |  |  | 3.47 | 26.3 |  | 38.4 | 31.9 | 463.1 | 55 | 0.4 | 23.4
130.437 | 1.3831 | 32 | 1551 | 50.8 | 49.8 | 44.8 | 32 | 31.4 | 25 |  | 0.04 | 103.7 | 42.6 | 0.8 |  |  | 3.48 | 26.3 |  | 38.3 | 32 | 463 | 55 | 0.4 | 23.6
130.4453 | 1.3914 | 32 | 1552 | 50.3 | 49.8 | 45.1 | 32 | 31.4 | 25 |  | 0.04 | 104 | 42.1 | 0.8 |  |  | 3.45 | 26.4 |  | 38.4 | 32.1 | 463.1 | 55 | 0.4 | 23.6
130.4537 | 1.3997 | 32 | 1552 | 51.6 | 49.9 | 45 | 32 | 31.4 | 25 |  | 0.04 | 104 | 42.1 | 0.8 |  |  | 3.47 | 26.4 |  | 38.4 | 32.1 | 463.2 | 55 | 0.4 | 23.7
130.462 | 1.4081 | 32 | 1550 | 51.5 | 49.9 | 45.1 | 32 | 31.5 | 25 |  | 0.04 | 104 | 42.1 | 0.79 |  |  | 3.46 | 26.3 |  | 38.4 | 32.1 | 462.5 | 55 | 0.4 | 23.7
130.4703 | 1.4164 | 32 | 1552 | 50.5 | 49.8 | 44.9 | 31.9 | 31.5 | 25.1 |  | 0.04 | 103.9 | 42.1 | 0.8 |  |  | 3.48 | 26.3 |  | 38.3 | 32.1 | 463 | 55 | 0.4 | 23.8
130.4787 | 1.4247 | 32 | 1553 | 50.9 | 49.9 | 45.1 | 31.9 | 31.5 | 25.1 |  | 0.04 | 104 | 42.1 | 0.8 |  |  | 3.46 | 26.2 |  | 38.4 | 32.2 | 462.8 | 55 | 0.4 | 23.8
130.487 | 1.4331 | 32 | 1559 | 53 | 49.9 | 44.9 | 31.9 | 31.6 | 24.8 |  | 0.04 | 104.1 | 42.6 | 0.8 |  |  | 3.42 | 26.2 |  | 38.3 | 32.1 | 462.8 | 54.7 | 0.4 | 23.8
130.4953 | 1.4414 | 32 | 1551 | 50.7 | 49.9 | 45.1 | 31.9 | 31.6 | 24.7 |  | 0.04 | 104 | 42.1 | 0.8 |  |  | 3.46 | 26.1 |  | 38.4 | 32.2 | 462.2 | 55 | 0.4 | 23.8
130.5037 | 1.4497 | 32 | 1548 | 47.9 | 50 | 45.1 | 31.9 | 31.6 | 24.8 |  | 0.05 | 104 | 42.1 | 0.79 |  |  | 3.32 | 26.1 |  | 38.3 | 32.2 | 461.6 | 53.1 | 0.4 | 23.8
130.512 | 1.4581 | 32 | 1547 | 50.4 | 50.1 | 44.9 | 31.9 | 31.7 | 24.9 |  | 0.04 | 104 | 42.1 | 0.8 |  |  | 3.44 | 26.1 |  | 38.3 | 32.2 | 461.6 | 55 | 0.4 | 23.8
130.5203 | 1.4664 | 32 | 1548 | 47.9 | 50.1 | 44.9 | 31.9 | 31.6 | 25.2 |  | 0.05 | 104.2 | 42.1 | 0.79 |  |  | 3.3 | 26.1 |  | 38.3 | 32.2 | 461.7 | 53.1 | 0.4 | 23.9
130.5287 | 1.4747 | 32 | 1557 | 50.7 | 50.1 | 44.9 | 31.9 | 31.7 | 25.2 |  | 0.04 | 104 | 42.1 | 0.8 |  |  | 3.48 | 26.1 |  | 38.4 | 32.3 | 462.1 | 54.9 | 0.4 | 23.9
130.537 | 1.4831 | 32 | 1549 | 47.9 | 50.1 | 44.9 | 31.9 | 31.7 | 25.1 |  | 0.05 | 104.1 | 42.1 | 0.8 |  |  | 3.33 | 26.1 |  | 38.3 | 32.3 | 461.2 | 53 | 0.4 | 23.8
130.5453 | 1.4914 | 32 | 1551 | 51.8 | 49.9 | 44.9 | 31.8 | 31.7 | 25.1 |  | 0.04 | 104.1 | 42.6 | 0.8 |  |  | 3.55 | 26.1 |  | 38.3 | 32.2 | 461.5 | 54.9 | 0.4 | 23.7
130.5537 | 1.4997 | 32 | 1546 | 48.5 | 49.9 | 44.9 | 31.8 | 31.7 | 25.2 |  | 0.05 | 104.1 | 42.1 | 0.8 |  |  | 3.35 | 26 |  | 38.3 | 32.2 | 461.6 | 53 | 0.4 | 23.4
130.562 | 1.5081 | 32 | 1551 | 50.6 | 50 | 44.9 | 31.9 | 31.7 | 25 |  | 0.04 | 104 | 42.1 | 0.79 |  |  | 3.5 | 26.1 |  | 38.3 | 32.3 | 462.1 | 54.9 | 0.4 | 23.4
130.5703 | 1.5164 | 32 | 1549 | 46.8 | 49.9 | 44.9 | 31.9 | 31.7 | 24.8 |  | 0.05 | 103.7 | 42.1 | 0.8 |  |  | 3.31 | 26 |  | 38.3 | 32.3 | 461.4 | 53.1 | 0.4 | 23.3
130.5787 | 1.5247 | 32 | 1553 | 51.4 | 49.9 | 45.1 | 31.9 | 31.8 | 24.9 |  | 0.04 | 104.1 | 42.1 | 0.8 |  |  | 3.46 | 26.3 |  | 38.3 | 32.3 | 461.9 | 54.9 | 0.4 | 23.3
130.587 | 1.5331 | 32 | 1551 | 47.9 | 49.9 | 45.1 | 31.9 | 31.8 | 24.9 |  | 0.05 | 104.1 | 42.1 | 0.8 |  |  | 3.34 | 26.4 |  | 38.3 | 32.4 | 461.5 | 53 | 0.4 | 23.2
130.5953 | 1.5414 | 32 | 1553 | 51.5 | 50.1 | 45.1 | 32 | 31.8 | 25 |  | 0.04 | 104 | 42.1 | 0.8 |  |  | 3.48 | 26.4 |  | 38.4 | 32.4 | 461.3 | 54.9 | 0.4 | 23.2
130.6037 | 1.5497 | 32 | 1547 | 48.3 | 50 | 45 | 32.1 | 31.9 | 24.8 |  | 0.05 | 104.1 | 42.1 | 0.79 |  |  | 3.34 | 26.4 |  | 38.4 | 32.5 | 461.2 | 53.1 | 0.4 | 23.2
130.612 | 1.5581 | 32 | 1550 | 50.9 | 50 | 45.1 | 32.1 | 31.9 | 24.8 |  | 0.04 | 104 | 42.1 | 0.8 |  |  | 3.46 | 26.4 |  | 38.4 | 32.6 | 461.8 | 54.9 | 0.4 | 23.2
130.6203 | 1.5664 | 32 | 1554 | 48 | 50.1 | 45.1 | 32.1 | 31.9 | 24.7 |  | 0.06 | 103.8 | 42.6 | 0.8 |  |  | 3.33 | 26.3 |  | 38.5 | 32.6 | 461.3 | 52.9 | 0.4 | 23.2
130.6287 | 1.5747 | 32 | 1552 | 51.4 | 49.9 | 44.8 | 31.9 | 31.8 | 25 |  | 0.04 | 104.2 | 42.1 | 0.8 |  |  | 3.49 | 26.1 |  | 38.3 | 32.5 | 461.7 | 54.9 | 0.4 | 23
130.637 | 1.5831 | 32 | 1555 | 50.6 | 50.1 | 44.9 | 32 | 32 | 25.1 |  | 0.04 | 104 | 42.1 | 0.8 |  |  | 3.48 | 26.1 |  | 38.4 | 32.5 | 461.6 | 54.9 | 0.4 | 22.9
130.6453 | 1.5914 | 32 | 1550 | 51.3 | 49.8 | 44.8 | 31.9 | 31.9 | 25 |  | 0.04 | 103.9 | 42.1 | 0.8 |  |  | 3.43 | 25.9 |  | 38.3 | 32.5 | 461.9 | 55 | 0.4 | 23
130.6537 | 1.5997 | 32 | 1551 | 50.9 | 49.9 | 44.9 | 31.9 | 31.9 | 23.8 |  | 0.04 | 104 | 42.1 | 0.79 |  |  | 3.47 | 26.3 |  | 38.4 | 32.6 | 461.4 | 55 | 0.4 | 22.9
130.662 | 1.6081 | 32 | 1552 | 51.8 | 49.9 | 45 | 32 | 31.9 | 23.6 |  | 0.04 | 103.7 | 42.1 | 0.8 |  |  | 3.5 | 26.1 |  | 38.3 | 32.6 | 461.4 | 54.9 | 0.4 | 22.9
130.6703 | 1.6164 | 32 | 1546 | 48.2 | 49.9 | 45.1 | 32 | 32 | 23.4 |  | 0.06 | 103.9 | 42.1 | 0.8 |  |  | 3.3 | 26 |  | 38.4 | 32.6 | 461 | 53.1 | 0.4 | 23
130.6787 | 1.6247 | 32 | 1555 | 51.6 | 49.9 | 45 | 32 | 32.1 | 23.3 |  | 0.04 | 104.1 | 42.1 | 0.8 |  |  | 3.46 | 26.1 |  | 38.4 | 32.6 | 462 | 55.1 | 0.4 | 23
130.687 | 1.6331 | 32 | 1551 | 48.8 | 49.9 | 44.9 | 32 | 32.1 | 23.1 |  | 0.06 | 104 | 42.1 | 0.79 |  |  | 3.31 | 26.3 |  | 38.3 | 32.6 | 461.4 | 53.1 | 0.4 | 23
130.6953 | 1.6414 | 32 | 1557 | 48.5 | 49.9 | 45.1 | 32 | 32.1 | 22.8 |  | 0.05 | 103.7 | 42.1 | 0.8 |  |  | 3.35 | 26.3 |  | 38.4 | 32.7 | 461.8 | 53.1 | 0.4 | 23
130.7037 | 1.6497 | 32 | 1555 | 52 | 49.9 | 44.9 | 32 | 32.1 | 22.7 |  | 0.04 | 103.9 | 42.1 | 0.8 |  |  | 3.52 | 26.1 |  | 38.4 | 32.7 | 461.5 | 55.2 | 0.4 | 23
130.712 | 1.6581 | 32 | 1550 | 49.8 | 50 | 44.9 | 32 | 32.1 | 22.6 |  | 0.05 | 104 | 42.1 | 0.8 |  |  | 3.33 | 26.1 |  | 38.4 | 32.7 | 461 | 53.2 | 0.4 | 23
130.7203 | 1.6664 | 32 | 1552 | 51.1 | 49.9 | 45.1 | 31.9 | 32.2 | 22.3 |  | 0.03 | 104 | 42.1 | 0.8 |  |  | 3.49 | 26.1 |  | 38.5 | 32.8 | 461.5 | 55.2 | 0.4 | 23
130.7287 | 1.6747 | 32 | 1550 | 49.3 | 50 | 44.9 | 32 | 32.2 | 22.4 |  | 0.05 | 104 | 42.6 | 0.79 |  |  | 3.35 | 26.2 |  | 38.4 | 32.8 | 461.1 | 53.2 | 0.4 | 23
130.737 | 1.6831 | 32 | 1552 | 52.3 | 50 | 45 | 32 | 32.2 | 22.4 |  | 0.03 | 104 | 42.1 | 0.8 |  |  | 3.48 | 26.3 |  | 38.6 | 32.8 | 461 | 55.2 | 0.4 | 23
130.7453 | 1.6914 | 32 | 1551 | 49 | 49.9 | 44.9 | 31.8 | 32.1 | 22.5 |  | 0.05 | 104 | 42.1 | 0.8 |  |  | 3.34 | 26.3 |  | 38.3 | 32.7 | 461.2 | 53.1 | 0.4 | 23
130.7537 | 1.6997 | 32 | 1554 | 52.5 | 50.1 | 45.1 | 31.9 | 32.3 | 22.4 |  | 0.04 | 104 | 42.1 | 0.8 |  |  | 3.45 | 26.1 |  | 38.5 | 32.8 | 460.9 | 55.1 | 0.4 | 23.1
130.762 | 1.7081 | 32 | 1549 | 48.8 | 50.1 | 44.9 | 31.8 | 32.2 | 22.4 |  | 0.05 | 104 | 42.1 | 0.8 |  |  | 3.34 | 25.9 |  | 38.3 | 32.7 | 460.6 | 53.2 | 0.4 | 22.9
130.7703 | 1.7164 | 32 | 1555 | 52.1 | 50.1 | 44.9 | 31.8 | 32.2 | 22.4 |  | 0.04 | 104 | 42.1 | 0.8 |  |  | 3.54 | 25.9 |  | 38.4 | 32.8 | 461.1 | 55.2 | 0.4 | 22.9
130.7787 | 1.7247 | 32 | 1546 | 48.4 | 50.1 | 45 | 31.8 | 32.2 | 22.4 |  | 0.05 | 104 | 42.6 | 0.79 |  |  | 3.36 | 26.2 |  | 38.3 | 32.8 | 460.3 | 53.3 | 0.4 | 22.9
130.787 | 1.7331 | 32 | 1550 | 49.7 | 50.1 | 45 | 31.8 | 32.2 | 22.3 |  | 0.05 | 103.9 | 42.1 | 0.8 |  |  | 3.31 | 26.3 |  | 38.4 | 32.8 | 460.1 | 53.2 | 0.4 | 22.9
130.7953 | 1.7414 | 32 | 1553 | 51.6 | 50.1 | 45 | 31.9 | 32.3 | 22.2 |  | 0.04 | 103.8 | 42.1 | 0.8 |  |  | 3.47 | 26.2 |  | 38.3 | 32.9 | 461 | 55.1 | 0.4 | 22.9
130.8037 | 1.7497 | 32 | 1546 | 48.7 | 50.1 | 45 | 31.9 | 32.3 | 21.9 |  | 0.05 | 104.2 | 42.1 | 0.79 |  |  | 3.35 | 26.3 |  | 38.4 | 32.9 | 460.2 | 53.3 | 0.4 | 23
130.812 | 1.7581 | 32 | 1550 | 51.5 | 50.1 | 45.1 | 31.9 | 32.3 | 22.1 |  | 0.04 | 104 | 42.1 | 0.8 |  |  | 3.51 | 26.3 |  | 38.4 | 32.9 | 460.4 | 55.3 | 0.4 | 23
130.8203 | 1.7664 | 32 | 1550 | 49 | 50 | 45 | 32 | 32.3 | 22 |  | 0.05 | 104 | 42.1 | 0.79 |  |  | 3.34 | 26.1 |  | 38.3 | 32.9 | 460.2 | 53.3 | 0.4 | 23
130.8287 | 1.7747 | 32 | 1540 | 46.7 | 50 | 45.1 | 32.1 | 32.3 | 22.1 |  | 0.05 | 103.8 | 42.6 | 0.8 |  |  | 3.39 | 26.2 |  | 38.5 | 32.9 | 460 | 53.7 | 0.4 | 23.1
130.837 | 1.7831 | 32 | 1552 | 49.2 | 49.9 | 45.1 | 32.1 | 32.3 | 21.7 |  | 0.05 | 104 | 42.1 | 0.8 |  |  | 3.32 | 26.4 |  | 38.3 | 32.9 | 460.8 | 53.3 | 0.4 | 23.1
130.8453 | 1.7914 | 32 | 1553 | 46.8 | 49.8 | 45 | 32.1 | 32.3 | 21.9 |  | 0.05 | 103.7 | 42.1 | 0.8 |  |  | 3.36 | 26.3 |  | 38.3 | 32.8 | 461.2 | 53.4 | 0.4 | 23.1
130.8537 | 1.7997 | 32 | 1550 | 49.4 | 49.8 | 44.9 | 31.9 | 32.1 | 22.1 |  | 0.06 | 104 | 42.1 | 0.79 |  |  | 3.37 | 26.2 |  | 38.2 | 32.7 | 460.4 | 53.4 | 0.4 | 22.9
130.862 | 1.8081 | 32 | 1549 | 47 | 49.9 | 45 | 32.1 | 32.2 | 22.4 |  | 0.05 | 103.7 | 42.1 | 0.8 |  |  | 3.38 | 26.2 |  | 38.5 | 32.7 | 460.2 | 53.4 | 0.4 | 23.1
130.8703 | 1.8164 | 32 | 1553 | 48.9 | 49.8 | 44.8 | 31.9 | 31.9 | 22.5 |  | 0.05 | 104 | 41.6 | 0.79 |  |  | 3.37 | 26.1 |  | 38.3 | 32.5 | 460.4 | 53.4 | 0.4 | 23.1
130.8787 | 1.8247 | 32 | 1556 | 48.6 | 49.8 | 44.9 | 31.9 | 31.7 | 22.8 |  | 0.06 | 103.7 | 42.1 | 0.8 |  |  | 3.33 | 26.1 |  | 38.3 | 32.3 | 460.2 | 53.3 | 0.4 | 23
130.887 | 1.8331 | 32 | 1550 | 48.8 | 49.8 | 44.9 | 31.9 | 31.5 | 22.9 |  | 0.05 | 104 | 41.6 | 0.8 |  |  | 3.34 | 26.1 |  | 38.2 | 32.1 | 460.2 | 53.4 | 0.4 | 23
130.8953 | 1.8414 | 32 | 1549 | 49.4 | 49.8 | 44.9 | 31.9 | 31.3 | 23.1 |  | 0.05 | 104.1 | 42.1 | 0.8 |  |  | 3.33 | 25.9 |  | 38.3 | 31.8 | 460 | 53.3 | 0.4 | 23
130.9037 | 1.8497 | 32 | 1551 | 49.4 | 49.8 | 45 | 31.9 | 30.9 | 22.8 |  | 0.05 | 104 | 42.1 | 0.79 |  |  | 3.33 | 25.9 |  | 38.2 | 31.5 | 460.4 | 53.4 | 0.4 | 23
130.912 | 1.8581 | 32 | 1548 | 48.9 | 49.8 | 45.1 | 32 | 30.6 | 22.8 |  | 0.05 | 104.1 | 42.1 | 0.8 |  |  | 3.34 | 26.2 |  | 38.3 | 31 | 459.9 | 53.4 | 0.4 | 23.1
130.9203 | 1.8664 | 32 | 1550 | 49.1 | 49.9 | 45.1 | 31.9 | 30.2 | 22.5 |  | 0.05 | 104 | 42.1 | 0.79 |  |  | 3.35 | 26.1 |  | 38.2 | 30.5 | 460.1 | 53.4 | 0.4 | 23.1
130.9287 | 1.8747 | 32 | 1555 | 48.7 | 49.9 | 45.1 | 32 | 29.8 | 22.4 |  | 0.05 | 104.1 | 42.1 | 0.8 |  |  | 3.34 | 26.1 |  | 38.3 | 30.1 | 460 | 53.4 | 0.4 | 23.1
130.937 | 1.8831 | 32 | 1550 | 51.1 | 49.9 | 45.1 | 31.9 | 29.4 | 22.4 |  | 0.03 | 103.8 | 42.1 | 0.8 |  |  | 3.52 | 26.1 |  | 38.2 | 29.7 | 459.9 | 55.3 | 0.4 | 23.1
130.9453 | 1.8914 | 32 | 1551 | 49.1 | 50 | 45.1 | 32 | 29.2 | 22.8 |  | 0.05 | 104.1 | 42.1 | 0.79 |  |  | 3.35 | 25.9 |  | 38.3 | 29.4 | 459.7 | 53.3 | 0.4 | 23.1
130.9537 | 1.8997 | 32 | 1555 | 52.6 | 50 | 44.9 | 31.9 | 29 | 22.7 |  | 0.03 | 103.8 | 42.1 | 0.79 |  |  | 3.51 | 26 |  | 38.3 | 29.2 | 460.4 | 55.2 | 0.4 | 23.1
130.962 | 1.9081 | 32 | 1549 | 49.2 | 49.9 | 45 | 31.9 | 28.8 | 22.4 |  | 0.05 | 104 | 42.1 | 0.8 |  |  | 3.33 | 25.8 |  | 38.3 | 29.1 | 459.5 | 53.3 | 0.4 | 23.1
130.9703 | 1.9164 | 32 | 1552 | 51.8 | 49.9 | 44.9 | 31.9 | 28.6 | 22.2 |  | 0.03 | 104.1 | 42.1 | 0.8 |  |  | 3.52 | 25.9 |  | 38.3 | 28.8 | 459.5 | 55.2 | 0.4 | 23
130.9787 | 1.9247 | 32 | 1549 | 49.1 | 49.9 | 44.9 | 32 | 28.6 | 22.6 |  | 0.05 | 104 | 42.1 | 0.79 |  |  | 3.33 | 25.9 |  | 38.3 | 28.8 | 459 | 53.2 | 0.4 | 23.1
130.987 | 1.9331 | 32 | 1557 | 49.5 | 49.9 | 44.9 | 31.9 | 28.4 | 22.7 |  | 0.05 | 103.8 | 42.6 | 0.8 |  |  | 3.33 | 25.9 |  | 38.3 | 28.7 | 459.6 | 53.2 | 0.4 | 23.1
130.9953 | 1.9414 | 32 | 1550 | 49.2 | 49.9 | 44.9 | 31.9 | 28.3 | 22.7 |  | 0.05 | 104 | 42.1 | 0.79 |  |  | 3.34 | 25.9 |  | 38.2 | 28.6 | 458.8 | 53.3 | 0.4 | 23.1
131.0037 | 1.9497 | 32 | 1546 | 49.5 | 49.9 | 45.1 | 31.9 | 28.3 | 22.9 |  | 0.05 | 103.9 | 42.1 | 0.8 |  |  | 3.32 | 25.9 |  | 38.3 | 28.6 | 458.8 | 53.3 | 0.4 | 23.1
131.012 | 1.9581 | 32 | 1550 | 48.9 | 49.9 | 45.1 | 32 | 28.3 | 23.1 |  | 0.05 | 104 | 42.1 | 0.8 |  |  | 3.35 | 25.9 |  | 38.2 | 28.6 | 459.1 | 53.3 | 0.4 | 23.1
131.0203 | 1.9664 | 32 | 1548 | 48.8 | 49.9 | 45.1 | 32 | 28.2 | 23.1 |  | 0.05 | 104.1 | 42.1 | 0.8 |  |  | 3.36 | 25.9 |  | 38.3 | 28.5 | 458.6 | 53.4 | 0.4 | 23.1
131.0287 | 1.9747 | 32 | 1554 | 51.5 | 49.9 | 45 | 32 | 28.2 | 22.9 |  | 0.04 | 103.8 | 42.1 | 0.8 |  |  | 3.47 | 26.1 |  | 38.3 | 28.5 | 460 | 55.2 | 0.4 | 23.1
131.037 | 1.9831 | 32 | 1548 | 48.2 | 50 | 45 | 31.9 | 28.2 | 22.6 |  | 0.05 | 104 | 42.1 | 0.79 |  |  | 3.31 | 26.2 |  | 38.3 | 28.6 | 458.8 | 53.3 | 0.4 | 23.2
131.0453 | 1.9914 | 32 | 1552 | 52.2 | 50 | 45.1 | 32 | 28.2 | 22.6 |  | 0.04 | 104.1 | 42.1 | 0.79 |  |  | 3.49 | 26.2 |  | 38.3 | 28.5 | 458.5 | 55.4 | 0.4 | 23.6
131.0537 | 1.9997 | 32 | 1551 | 49.9 | 50 | 44.9 | 32 | 28.2 | 22.6 |  | 0.05 | 104 | 42.1 | 0.8 |  |  | 3.33 | 26.1 |  | 38.3 | 28.6 | 458.3 | 53.3 | 0.4 | 23.9
131.062 | 2.0081 | 32 | 1552 | 52.3 | 50 | 44.9 | 32 | 28.2 | 22.5 |  | 0.04 | 104.2 | 42.1 | 0.8 |  |  | 3.5 | 26.3 |  | 38.4 | 28.6 | 458.8 | 55.3 | 0.4 | 23.9
131.0703 | 2.0164 | 32 | 1548 | 49.5 | 49.9 | 45 | 32 | 28.3 | 22.3 |  | 0.05 | 104 | 42.1 | 0.8 |  |  | 3.34 | 26.1 |  | 38.3 | 28.7 | 458.5 | 53.5 | 0.4 | 24.1
131.0787 | 2.0247 | 32 | 1545 | 48.7 | 50 | 45 | 32 | 28.3 | 22.2 |  | 0.05 | 104 | 42.1 | 0.8 |  |  | 3.37 | 26.3 |  | 38.3 | 28.7 | 458.6 | 53.4 | 0.4 | 24.1
131.087 | 2.0331 | 32 | 1557 | 50.3 | 49.9 | 44.9 | 32 | 28.3 | 22 |  | 0.05 | 103.7 | 42.1 | 0.8 |  |  | 3.34 | 26.5 |  | 38.5 | 28.7 | 458.8 | 53.3 | 0.4 | 24.1
131.0953 | 2.0414 | 32 | 1551 | 48.6 | 49.8 | 44.8 | 31.9 | 28.2 | 22 |  | 0.05 | 104 | 41.6 | 0.8 |  |  | 3.36 | 26.5 |  | 38.3 | 28.7 | 458.9 | 53.3 | 0.4 | 24.1
131.1037 | 2.0497 | 32 | 1554 | 52 | 49.9 | 44.9 | 31.9 | 28.2 | 21.9 |  | 0.04 | 104.1 | 42.1 | 0.8 |  |  | 3.58 | 26.3 |  | 38.3 | 28.7 | 459.3 | 55.4 | 0.4 | 24
131.112 | 2.0581 | 32 | 1547 | 49.1 | 49.9 | 45.1 | 32 | 28.4 | 21.8 |  | 0.05 | 104 | 42.1 | 0.8 |  |  | 3.38 | 26.4 |  | 38.3 | 28.7 | 458.3 | 53.5 | 0.4 | 23.9
131.1203 | 2.0664 | 32 | 1551 | 52.4 | 49.9 | 44.9 | 31.9 | 28.3 | 21.9 |  | 0.04 | 104.2 | 42.1 | 0.79 |  |  | 3.52 | 26.2 |  | 38.3 | 28.8 | 459 | 55.3 | 0.4 | 23.7
131.1287 | 2.0747 | 32 | 1555 | 49.1 | 49.9 | 45.1 | 31.9 | 28.4 | 21.9 |  | 0.05 | 104 | 42.1 | 0.79 |  |  | 3.36 | 26.3 |  | 38.2 | 28.9 | 459 | 53.3 | 0.4 | 23.6
131.137 | 2.0831 | 32 | 1550 | 52.8 | 50 | 45.1 | 31.9 | 28.4 | 21.8 |  | 0.03 | 104.2 | 42.1 | 0.8 |  |  | 3.53 | 26.1 |  | 38.3 | 28.9 | 458.6 | 55.4 | 0.4 | 23.6
131.1453 | 2.0914 | 32 | 1554 | 49.1 | 50 | 45.1 | 31.9 | 28.5 | 21.9 |  | 0.05 | 104 | 42.1 | 0.79 |  |  | 3.35 | 25.9 |  | 38.2 | 28.9 | 458.5 | 53.4 | 0.4 | 23.5
131.1537 | 2.0997 | 32 | 1554 | 52.8 | 50 | 45.1 | 31.9 | 28.6 | 21.8 |  | 0.03 | 104.2 | 42.1 | 0.8 |  |  | 3.53 | 26.1 |  | 38.3 | 29.1 | 458.3 | 55.3 | 0.4 | 23.5
131.162 | 2.1081 | 32 | 1553 | 49.2 | 50 | 45.1 | 31.9 | 28.6 | 21.7 |  | 0.05 | 104 | 42.1 | 0.8 |  |  | 3.35 | 26.1 |  | 38.3 | 29.1 | 458.1 | 53.3 | 0.4 | 23.4
131.1703 | 2.1164 | 32 | 1559 | 49.3 | 50 | 45.1 | 31.9 | 28.7 | 21.6 |  | 0.03 | 104.1 | 42.1 | 0.79 |  |  | 3.43 | 26 |  | 38.2 | 29.2 | 459.5 | 54.5 | 0.4 | 23.4
131.1787 | 2.1247 | 32 | 1555 | 49 | 50 | 45 | 31.9 | 28.7 | 21.6 |  | 0.05 | 104 | 42.1 | 0.8 |  |  | 3.34 | 26 |  | 38.3 | 29.2 | 458.2 | 53.3 | 0.4 | 23.4
131.187 | 2.1331 | 32 | 1548 | 48.7 | 50 | 44.9 | 32 | 28.7 | 21.6 |  | 0.04 | 104 | 42.1 | 0.8 |  |  | 3.34 | 26.2 |  | 38.3 | 29.3 | 457.8 | 53.6 | 0.4 | 23.4
131.1953 | 2.1414 | 32 | 1548 | 48.8 | 50 | 44.9 | 32 | 28.8 | 21.6 |  | 0.05 | 104 | 42.6 | 0.8 |  |  | 3.38 | 26.1 |  | 38.4 | 29.3 | 457.7 | 53.4 | 0.4 | 23.4
131.2037 | 2.1497 | 32 | 1550 | 49.4 | 50.1 | 44.9 | 32 | 28.9 | 21.6 |  | 0.05 | 104 | 42.1 | 0.8 |  |  | 3.38 | 26.1 |  | 38.3 | 29.4 | 457.7 | 53.4 | 0.4 | 23.4
131.212 | 2.1581 | 32 | 1546 | 48.6 | 50.1 | 44.9 | 32 | 28.9 | 21.6 |  | 0.05 | 104 | 41.6 | 0.79 |  |  | 3.37 | 26.1 |  | 38.4 | 29.5 | 457.2 | 53.6 | 0.4 | 23.3
131.2203 | 2.1664 | 32 | 1552 | 49.5 | 50.1 | 44.9 | 32 | 28.9 | 21.7 |  | 0.05 | 104 | 42.6 | 0.8 |  |  | 3.34 | 26.1 |  | 38.3 | 29.5 | 457.6 | 53.4 | 0.4 | 23.3
131.2287 | 2.1747 | 32 | 1556 | 52.3 | 50.1 | 45 | 32 | 29.1 | 21.5 |  | 0.04 | 104 | 42.1 | 0.8 |  |  | 3.54 | 26.1 |  | 38.6 | 29.6 | 457.6 | 55.3 | 0.4 | 23.3
131.237 | 2.1831 | 32 | 1549 | 48.9 | 50.1 | 45 | 32 | 29.1 | 21.4 |  | 0.05 | 104 | 42.1 | 0.8 |  |  | 3.36 | 25.9 |  | 38.3 | 29.6 | 457.4 | 53.5 | 0.4 | 23.3
131.2453 | 2.1914 | 32 | 1548 | 49.8 | 50 | 44.9 | 32 | 29.1 | 21.4 |  | 0.05 | 104 | 42.1 | 0.8 |  |  | 3.39 | 25.8 |  | 38.3 | 29.7 | 456.9 | 53.5 | 0.4 | 23.3
131.2537 | 2.1997 | 32 | 1550 | 49.2 | 50.1 | 44.9 | 32 | 29.1 | 21.4 |  | 0.05 | 104 | 41.6 | 0.79 |  |  | 3.37 | 25.9 |  | 38.4 | 29.7 | 457.5 | 53.5 | 0.4 | 23.3
131.262 | 2.2081 | 32 | 1548 | 49.6 | 50 | 45 | 32 | 29.2 | 21.6 |  | 0.05 | 104 | 42.1 | 0.8 |  |  | 3.34 | 26 |  | 38.3 | 29.7 | 457 | 53.5 | 0.4 | 23.3
131.2703 | 2.2164 | 32 | 1549 | 49.8 | 50 | 45 | 32 | 29.2 | 21.5 |  | 0.05 | 104.1 | 42.1 | 0.8 |  |  | 3.34 | 26.1 |  | 38.5 | 29.7 | 456.8 | 53.5 | 0.4 | 23.3
131.2787 | 2.2247 | 32 | 1552 | 49.3 | 50.1 | 44.9 | 32 | 29.3 | 21.6 |  | 0.05 | 104 | 42.1 | 0.79 |  |  | 3.36 | 26 |  | 38.3 | 29.9 | 457.5 | 53.4 | 0.4 | 23.4
131.287 | 2.2331 | 32 | 1551 | 50.1 | 49.9 | 45 | 31.9 | 29.3 | 21.4 |  | 0.05 | 104.1 | 42.1 | 0.8 |  |  | 3.39 | 26.1 |  | 38.3 | 29.9 | 457.2 | 53.6 | 0.4 | 23.3
131.2953 | 2.2414 | 32 | 1551 | 49.7 | 49.9 | 44.9 | 31.8 | 29.2 | 21.2 |  | 0.05 | 104 | 42.1 | 0.8 |  |  | 3.34 | 25.8 |  | 38.2 | 29.9 | 457.5 | 53.5 | 0.4 | 23.2
131.3037 | 2.2497 | 32 | 1553 | 52.7 | 49.9 | 45 | 31.9 | 29.3 | 21.6 |  | 0.04 | 104.1 | 42.1 | 0.8 |  |  | 3.51 | 25.6 |  | 38.3 | 29.9 | 457.5 | 55.4 | 0.4 | 23.2
131.312 | 2.2581 | 32 | 1550 | 49.2 | 49.8 | 44.9 | 31.8 | 29.3 | 21.5 |  | 0.05 | 104 | 42.1 | 0.8 |  |  | 3.36 | 25.6 |  | 38.2 | 29.9 | 457.3 | 53.5 | 0.4 | 23.2
131.3203 | 2.2664 | 32 | 1548 | 50.3 | 49.9 | 44.9 | 31.8 | 29.4 | 21.7 |  | 0.05 | 104 | 42.1 | 0.8 |  |  | 3.37 | 25.6 |  | 38.2 | 29.9 | 456.6 | 53.5 | 0.4 | 23.2
131.3287 | 2.2747 | 32 | 1552 | 49.9 | 49.8 | 45 | 31.8 | 29.4 | 21.7 |  | 0.05 | 104 | 42.1 | 0.8 |  |  | 3.37 | 25.6 |  | 38.3 | 30 | 456.9 | 53.5 | 0.4 | 23.2
131.337 | 2.2831 | 32 | 1549 | 49.7 | 49.9 | 45 | 31.9 | 29.5 | 21.8 |  | 0.05 | 104 | 42.1 | 0.79 |  |  | 3.37 | 25.6 |  | 38.2 | 30.1 | 456.9 | 53.6 | 0.4 | 23.2
131.3453 | 2.2914 | 32 | 1554 | 52.8 | 49.9 | 45 | 31.9 | 29.6 | 21.8 |  | 0.04 | 103.8 | 42.1 | 0.8 |  |  | 3.51 | 25.4 |  | 38.2 | 30.2 | 457.6 | 55.4 | 0.4 | 23.2
131.3537 | 2.2997 | 32 | 1550 | 49.5 | 49.9 | 44.9 | 31.9 | 29.6 | 21.8 |  | 0.05 | 104 | 42.1 | 0.8 |  |  | 3.37 | 25.4 |  | 38.3 | 30.2 | 456.4 | 53.6 | 0.4 | 23.2
131.362 | 2.3081 | 32 | 1551 | 49.5 | 49.8 | 44.9 | 31.9 | 29.6 | 21.8 |  | 0.04 | 104 | 42.1 | 0.8 |  |  | 3.37 | 25.6 |  | 38.2 | 30.2 | 456.6 | 53.5 | 0.4 | 23.2
131.3703 | 2.3164 | 32 | 1548 | 48.4 | 49.9 | 45.1 | 32 | 29.7 | 21.7 |  | 0.05 | 104.2 | 42.1 | 0.8 |  |  | 3.38 | 25.7 |  | 38.3 | 30.3 | 456.5 | 53.5 | 0.4 | 23.2
131.3787 | 2.3247 | 32 | 1551 | 49.8 | 49.9 | 44.9 | 32.1 | 29.7 | 21.6 |  | 0.05 | 104 | 42.1 | 0.79 |  |  | 3.36 | 25.7 |  | 38.2 | 30.3 | 456.4 | 53.5 | 0.4 | 23.2
131.387 | 2.3331 | 32 | 1552 | 49.8 | 49.8 | 44.9 | 32.1 | 29.8 | 21.7 |  | 0.05 | 104.1 | 42.1 | 0.8 |  |  | 3.36 | 25.7 |  | 38.4 | 30.4 | 456.5 | 53.5 | 0.4 | 23.3
131.3953 | 2.3414 | 32 | 1548 | 49.5 | 49.9 | 44.9 | 32.1 | 29.9 | 21.6 |  | 0.04 | 104 | 42.1 | 0.79 |  |  | 3.37 | 25.6 |  | 38.3 | 30.4 | 456.4 | 53.5 | 0.4 | 23.3
131.4037 | 2.3497 | 32 | 1555 | 52.9 | 49.9 | 44.9 | 32.1 | 29.9 | 21.6 |  | 0.03 | 104.2 | 42.1 | 0.8 |  |  | 3.48 | 25.5 |  | 38.5 | 30.5 | 456.9 | 55.4 | 0.4 | 23.2
131.412 | 2.3581 | 32 | 1551 | 49.7 | 49.9 | 45.1 | 32.1 | 29.9 | 21.5 |  | 0.05 | 104 | 42.1 | 0.8 |  |  | 3.37 | 25.6 |  | 38.3 | 30.6 | 456.4 | 53.5 | 0.4 | 23.2
131.4203 | 2.3664 | 32 | 1552 | 52.4 | 49.9 | 44.9 | 32.1 | 29.9 | 21.6 |  | 0.04 | 103.8 | 42.1 | 0.8 |  |  | 3.52 | 25.4 |  | 38.3 | 30.6 | 456.6 | 55.4 | 0.4 | 23.1
131.4287 | 2.3747 | 32 | 1548 | 49.4 | 49.8 | 44.9 | 32 | 29.8 | 21.5 |  | 0.05 | 104 | 42.1 | 0.79 |  |  | 3.37 | 25.4 |  | 38.3 | 30.5 | 456.1 | 53.6 | 0.4 | 23.1
131.437 | 2.3831 | 32 | 1549 | 49.5 | 49.9 | 44.9 | 31.9 | 29.9 | 21.4 |  | 0.05 | 104 | 42.1 | 0.8 |  |  | 3.38 | 25.6 |  | 38.2 | 30.6 | 456.5 | 53.6 | 0.4 | 23.1
131.4453 | 2.3914 | 32 | 1548 | 49.7 | 49.9 | 44.9 | 31.9 | 29.9 | 21.6 |  | 0.05 | 104 | 42.1 | 0.8 |  |  | 3.36 | 25.6 |  | 38.3 | 30.6 | 456.1 | 53.6 | 0.4 | 23.1
131.4537 | 2.3997 | 32 | 1546 | 49 | 49.9 | 45 | 31.9 | 30 | 21.3 |  | 0.05 | 104 | 42.1 | 0.8 |  |  | 3.34 | 25.4 |  | 38.2 | 30.6 | 456 | 53.6 | 0.4 | 23.1
131.462 | 2.4081 | 32 | 1553 | 52.7 | 50 | 44.9 | 31.9 | 30.1 | 21.4 |  | 0.04 | 104 | 42.1 | 0.8 |  |  | 3.48 | 25.4 |  | 38.4 | 30.7 | 456.3 | 55.4 | 0.4 | 23.2
131.4703 | 2.4164 | 32 | 1551 | 49.2 | 49.9 | 44.8 | 31.9 | 30.1 | 21.4 |  | 0.05 | 104 | 42.1 | 0.79 |  |  | 3.36 | 25.4 |  | 38.3 | 30.7 | 455.9 | 53.5 | 0.4 | 23.2
131.4787 | 2.4247 | 32 | 1563 | 50.3 | 50 | 44.8 | 31.9 | 30.2 | 21.3 |  | 0.04 | 104.1 | 42.6 | 0.8 |  |  | 3.39 | 25.4 |  | 38.2 | 30.8 | 457.4 | 54.7 | 0.4 | 23.1
131.487 | 2.4331 | 32 | 1545 | 49.1 | 50 | 44.9 | 31.9 | 30.2 | 21.3 |  | 0.06 | 104.1 | 42.1 | 0.8 |  |  | 3.33 | 25.4 |  | 38.3 | 30.8 | 454.8 | 53.4 | 0.4 | 23.1
131.4953 | 2.4414 | 32 | 1562 | 54 | 50.1 | 44.9 | 31.8 | 30.2 | 21.3 |  | 0.04 | 104.1 | 43.1 | 0.8 |  |  | 3.47 | 25.6 |  | 38.2 | 30.8 | 456.5 | 55 | 0.4 | 23.2
131.5037 | 2.4497 | 32 | 1552 | 49.2 | 50.1 | 45.1 | 31.8 | 30.3 | 21.3 |  | 0.06 | 104 | 42.1 | 0.8 |  |  | 3.36 | 25.6 |  | 38.3 | 30.9 | 455.6 | 53.3 | 0.4 | 23.2
131.512 | 2.4581 | 32 | 1551 | 48.8 | 50.1 | 44.9 | 31.8 | 30.3 | 21.3 |  | 0.05 | 104 | 42.1 | 0.79 |  |  | 3.32 | 25.6 |  | 38.2 | 30.9 | 455.4 | 53.3 | 0.4 | 23.2
131.5203 | 2.4664 | 32 | 1548 | 48.4 | 50.1 | 45 | 31.8 | 30.3 | 21.2 |  | 0.05 | 104.1 | 42.1 | 0.8 |  |  | 3.33 | 25.5 |  | 38.3 | 30.9 | 455.3 | 53.3 | 0.4 | 23.1
131.5287 | 2.4747 | 32 | 1549 | 48.9 | 50.1 | 44.9 | 31.8 | 30.4 | 21.2 |  | 0.05 | 104 | 42.1 | 0.8 |  |  | 3.35 | 25.4 |  | 38.2 | 31 | 455.1 | 53.6 | 0.4 | 23.2
131.537 | 2.4831 | 32 | 1547 | 49 | 50.1 | 44.9 | 31.8 | 30.4 | 21.3 |  | 0.05 | 104.1 | 42.1 | 0.8 |  |  | 3.31 | 25.6 |  | 38.3 | 31.1 | 454.4 | 53.3 | 0.4 | 23.2
131.5453 | 2.4914 | 32 | 1555 | 53.1 | 50 | 44.9 | 31.8 | 30.4 | 21.2 |  | 0.04 | 103.9 | 42.6 | 0.8 |  |  | 3.51 | 25.6 |  | 38.2 | 31.1 | 455.7 | 55.1 | 0.4 | 23.1
131.5537 | 2.4997 | 32 | 1549 | 49.6 | 50.1 | 44.9 | 31.8 | 30.4 | 21.3 |  | 0.05 | 104 | 42.1 | 0.8 |  |  | 3.37 | 25.5 |  | 38.2 | 31.1 | 454.7 | 53.3 | 0.4 | 23.1
133.562 | 0.50805 | 33 | 1558 | 52.1 | 49.8 | 44.8 | 31.8 | 32.1 | 34.3 |  | 0.04 | 103.9 | 42.1 | 0.8 |  |  | 3.56 | 25.9 |  | 38.7 | 32.7 | 473.6 | 55.6 | 0.4 | 22.5
133.5703 | 0.51639 | 33 | 1552 | 48.1 | 49.9 | 45.1 | 31.8 | 32.2 | 34.1 |  | 0.05 | 104.1 | 42.1 | 0.8 |  |  | 3.41 | 25.9 |  | 38.7 | 32.7 | 473.1 | 53.7 | 0.4 | 22.4
133.5787 | 0.52472 | 33 | 1547 | 48.2 | 49.9 | 45.1 | 31.8 | 32.3 | 33.8 |  | 0.05 | 104.1 | 42.1 | 0.8 |  |  | 3.43 | 26 |  | 38.7 | 32.7 | 472.4 | 54 | 0.4 | 22.4
133.587 | 0.53305 | 33 | 1548 | 48.7 | 50 | 44.9 | 31.8 | 32.3 | 33.6 |  | 0.05 | 104 | 42.1 | 0.8 |  |  | 3.41 | 25.9 |  | 38.5 | 32.7 | 472.3 | 54.4 | 0.4 | 22.3
133.5953 | 0.54139 | 33 | 1552 | 49.4 | 50 | 44.9 | 31.8 | 32.2 | 33.3 |  | 0.05 | 104.1 | 42.6 | 0.79 |  |  | 3.41 | 25.9 |  | 38.6 | 32.8 | 472.1 | 53.9 | 0.4 | 22.3
133.6037 | 0.54972 | 33 | 1550 | 48.8 | 50.1 | 44.9 | 31.9 | 32.1 | 32.8 |  | 0.05 | 104 | 42.1 | 0.8 |  |  | 3.43 | 25.9 |  | 38.6 | 32.6 | 472.1 | 53.9 | 0.4 | 22.4
133.612 | 0.55805 | 33 | 1550 | 49.2 | 50.1 | 45 | 32 | 31.7 | 32.6 |  | 0.05 | 104.1 | 42.1 | 0.8 |  |  | 3.43 | 25.9 |  | 38.6 | 32.2 | 472 | 54 | 0.4 | 22.3
133.6203 | 0.56639 | 33 | 1551 | 50 | 49.9 | 44.9 | 31.9 | 30.9 | 32.3 |  | 0.05 | 104 | 42.1 | 0.8 |  |  | 3.44 | 25.7 |  | 38.4 | 31.4 | 471.9 | 54 | 0.4 | 22.3
133.6287 | 0.57472 | 33 | 1552 | 49.3 | 49.9 | 44.9 | 32.1 | 30.2 | 32.1 |  | 0.05 | 104.1 | 42.6 | 0.8 |  |  | 3.43 | 25.6 |  | 38.5 | 30.6 | 471.9 | 54 | 0.4 | 22.3
133.637 | 0.58305 | 33 | 1569 | 54.4 | 50 | 44.6 | 32.1 | 29.3 | 31.9 |  | 0.04 | 104.2 | 42.6 | 0.79 |  |  | 3.56 | 25.3 |  | 38.5 | 29.6 | 472.8 | 55.6 | 0.4 | 22.3
133.6453 | 0.59139 | 33 | 1540 | 48.6 | 50 | 44.3 | 32.1 | 28.5 | 31.7 |  | 0.05 | 104 | 42.1 | 0.8 |  |  | 3.44 | 25.3 |  | 38.5 | 28.6 | 470.9 | 54.2 | 0.4 | 22.3
133.6537 | 0.59972 | 33 | 1552 | 54.2 | 49.9 | 44.1 | 32.1 | 27.8 | 31.4 |  | 0.04 | 104.1 | 42.6 | 0.8 |  |  | 3.54 | 25.2 |  | 38.4 | 27.7 | 471.4 | 55.8 | 0.4 | 22.3
133.662 | 0.60805 | 33 | 1553 | 49.4 | 50 | 44.2 | 32.1 | 27.2 | 31.1 |  | 0.05 | 104 | 42.1 | 0.8 |  |  | 3.42 | 25.1 |  | 38.4 | 27.1 | 471.6 | 53.9 | 0.4 | 22.3
133.6703 | 0.61639 | 33 | 1552 | 53 | 50.1 | 44.5 | 32.1 | 26.9 | 30.8 |  | 0.03 | 103.9 | 42.1 | 0.8 |  |  | 3.57 | 25.1 |  | 38.5 | 26.7 | 471.1 | 55.9 | 0.4 | 22.3
133.6787 | 0.62472 | 33 | 1549 | 49.4 | 50.1 | 44.8 | 32.1 | 26.7 | 30.6 |  | 0.05 | 104 | 42.1 | 0.8 |  |  | 3.43 | 25 |  | 38.4 | 26.4 | 470.9 | 54 | 0.4 | 22.3
133.687 | 0.63305 | 33 | 1550 | 52.6 | 50.2 | 45.1 | 32.1 | 26.5 | 30.5 |  | 0.04 | 103.9 | 42.1 | 0.8 |  |  | 3.58 | 25 |  | 38.4 | 26.2 | 470.8 | 55.9 | 0.4 | 22.3
133.6953 | 0.64139 | 33 | 1546 | 48.9 | 50.1 | 45.2 | 32.1 | 26.3 | 30.2 |  | 0.05 | 104 | 42.1 | 0.8 |  |  | 3.42 | 25.1 |  | 38.4 | 26.1 | 470.3 | 53.9 | 0.4 | 22.3
133.7037 | 0.64972 | 33 | 1546 | 49.1 | 50 | 45.1 | 32 | 26.1 | 30.1 |  | 0.05 | 104 | 42.1 | 0.8 |  |  | 3.42 | 25 |  | 38.3 | 25.9 | 469.9 | 53.9 | 0.4 | 22.2
133.712 | 0.65805 | 33 | 1550 | 49.6 | 50 | 45.2 | 32 | 26 | 29.9 |  | 0.05 | 104.1 | 42.1 | 0.8 |  |  | 3.46 | 25 |  | 38.4 | 25.8 | 470.1 | 53.8 | 0.4 | 22.2
133.7203 | 0.66639 | 33 | 1547 | 53 | 50 | 45.2 | 31.9 | 25.9 | 29.7 |  | 0.03 | 104 | 42.1 | 0.79 |  |  | 3.59 | 24.9 |  | 38.3 | 25.8 | 470.1 | 55.7 | 0.4 | 22.3
133.7287 | 0.67472 | 33 | 1551 | 48.7 | 50 | 45.2 | 31.9 | 25.9 | 29.5 |  | 0.05 | 104 | 42.1 | 0.8 |  |  | 3.4 | 25.2 |  | 38.3 | 25.8 | 469.9 | 53.7 | 0.4 | 22.2
133.737 | 0.68305 | 33 | 1554 | 53.1 | 49.9 | 45.2 | 31.8 | 26 | 29.3 |  | 0.03 | 103.8 | 42.1 | 0.8 |  |  | 3.56 | 25.2 |  | 38.4 | 25.8 | 470.2 | 55.6 | 0.4 | 22.2
133.7453 | 0.69139 | 33 | 1553 | 49.1 | 49.9 | 45 | 31.8 | 25.8 | 29.1 |  | 0.05 | 104 | 42.1 | 0.8 |  |  | 3.41 | 25.2 |  | 38.2 | 25.8 | 470 | 53.7 | 0.4 | 22.1
133.7537 | 0.69972 | 33 | 1549 | 52.4 | 49.9 | 45 | 31.8 | 25.9 | 28.9 |  | 0.04 | 103.8 | 42.1 | 0.8 |  |  | 3.55 | 25.1 |  | 38.2 | 25.9 | 469.7 | 55.6 | 0.4 | 22.2
133.762 | 0.70805 | 33 | 1545 | 48.7 | 49.9 | 45 | 31.8 | 25.9 | 28.7 |  | 0.05 | 104 | 42.1 | 0.8 |  |  | 3.41 | 24.9 |  | 38.2 | 26 | 469.4 | 53.7 | 0.4 | 22.2
133.7703 | 0.71639 | 33 | 1550 | 52.2 | 49.9 | 44.9 | 31.8 | 25.9 | 28.4 |  | 0.04 | 104 | 42.6 | 0.8 |  |  | 3.57 | 24.8 |  | 38.3 | 26.1 | 469.8 | 55.6 | 0.4 | 22.2
133.7787 | 0.72472 | 33 | 1548 | 48.6 | 49.8 | 44.9 | 31.7 | 25.9 | 28.2 |  | 0.05 | 104 | 42.1 | 0.8 |  |  | 3.41 | 24.7 |  | 38.1 | 26 | 469.6 | 53.7 | 0.4 | 22.1
133.787 | 0.73305 | 33 | 1553 | 52.8 | 49.8 | 44.8 | 31.7 | 25.9 | 28 |  | 0.04 | 104.1 | 42.1 | 0.8 |  |  | 3.53 | 24.7 |  | 38.2 | 26.1 | 469.8 | 55.4 | 0.4 | 22.1
133.7953 | 0.74139 | 33 | 1548 | 49.6 | 49.8 | 44.8 | 31.8 | 26 | 27.8 |  | 0.05 | 104 | 42.1 | 0.8 |  |  | 3.41 | 25.2 |  | 38.1 | 26.2 | 469.2 | 53.7 | 0.4 | 22.1
133.8037 | 0.74972 | 33 | 1541 | 47.3 | 49.8 | 44.9 | 31.8 | 26.1 | 27.6 |  | 0.06 | 103.8 | 41.6 | 0.8 |  |  | 3.44 | 25.2 |  | 38.2 | 26.2 | 469.1 | 53.8 | 0.4 | 22.1
133.812 | 0.75805 | 33 | 1548 | 48.8 | 49.9 | 44.9 | 31.8 | 26.2 | 27.4 |  | 0.05 | 104 | 41.6 | 0.79 |  |  | 3.42 | 25.2 |  | 38.1 | 26.3 | 469 | 53.7 | 0.4 | 22.1
133.8203 | 0.76639 | 33 | 1553 | 52.5 | 49.9 | 45 | 31.8 | 26.3 | 27.2 |  | 0.03 | 103.9 | 42.1 | 0.8 |  |  | 3.59 | 25.2 |  | 38.2 | 26.4 | 469.5 | 55.6 | 0.4 | 22.1
133.8287 | 0.77472 | 33 | 1551 | 49.2 | 50.1 | 45 | 31.9 | 26.3 | 26.8 |  | 0.05 | 104 | 42.1 | 0.8 |  |  | 3.4 | 25.2 |  | 38.2 | 26.6 | 468.9 | 53.6 | 0.4 | 22.2
133.837 | 0.78305 | 33 | 1550 | 52.9 | 49.9 | 44.9 | 31.8 | 26.3 | 26.8 |  | 0.03 | 104 | 42.1 | 0.79 |  |  | 3.56 | 24.9 |  | 38.1 | 26.6 | 468.7 | 55.6 | 0.4 | 22.1
133.8453 | 0.79139 | 33 | 1549 | 49.9 | 50 | 44.9 | 31.9 | 26.4 | 26.6 |  | 0.05 | 104 | 42.1 | 0.79 |  |  | 3.41 | 25.1 |  | 38.1 | 26.7 | 468.4 | 53.6 | 0.4 | 22.1
133.8537 | 0.79972 | 33 | 1551 | 52.4 | 50 | 44.9 | 31.9 | 26.5 | 26.4 |  | 0.03 | 103.9 | 42.1 | 0.79 |  |  | 3.56 | 25.1 |  | 38.2 | 26.8 | 468.7 | 55.5 | 0.4 | 22.2
133.862 | 0.80805 | 33 | 1547 | 49.6 | 50 | 44.9 | 31.9 | 26.6 | 26.3 |  | 0.05 | 104 | 42.6 | 0.8 |  |  | 3.41 | 25 |  | 38.2 | 26.9 | 468.2 | 53.6 | 0.4 | 22.1
133.8703 | 0.81639 | 33 | 1547 | 50.1 | 50 | 44.9 | 31.9 | 26.7 | 26.1 |  | 0.05 | 104 | 42.6 | 0.8 |  |  | 3.41 | 24.9 |  | 38.1 | 26.9 | 468 | 53.6 | 0.4 | 22.1
133.8787 | 0.82472 | 33 | 1552 | 49.5 | 50 | 44.8 | 31.9 | 26.7 | 26 |  | 0.05 | 104.1 | 42.1 | 0.8 |  |  | 3.41 | 25.1 |  | 38.2 | 27 | 468.3 | 53.6 | 0.4 | 22.2
133.887 | 0.83305 | 33 | 1548 | 49.5 | 50.1 | 44.9 | 32 | 26.8 | 25.9 |  | 0.05 | 104 | 42.1 | 0.8 |  |  | 3.38 | 25 |  | 38.1 | 27.1 | 467.7 | 53.6 | 0.4 | 22.1
133.8953 | 0.84139 | 33 | 1552 | 52.6 | 50.2 | 44.9 | 32 | 26.9 | 25.7 |  | 0.04 | 104 | 42.1 | 0.79 |  |  | 3.57 | 25 |  | 38.2 | 27.3 | 467.9 | 55.4 | 0.4 | 22.2
133.9037 | 0.84972 | 33 | 1550 | 50.2 | 50.2 | 45.1 | 32.1 | 27 | 25.6 |  | 0.05 | 104 | 42.1 | 0.8 |  |  | 3.41 | 25 |  | 38.2 | 27.3 | 467.5 | 53.5 | 0.4 | 22.2
133.912 | 0.85805 | 33 | 1554 | 50.1 | 50 | 44.8 | 31.9 | 26.9 | 25.3 |  | 0.05 | 104 | 42.1 | 0.8 |  |  | 3.4 | 24.8 |  | 38.1 | 27.3 | 467.9 | 53.5 | 0.4 | 22.1
133.9203 | 0.86639 | 33 | 1546 | 49.2 | 49.9 | 44.8 | 31.9 | 27 | 25.2 |  | 0.04 | 104 | 42.1 | 0.8 |  |  | 3.39 | 24.8 |  | 38.2 | 27.4 | 467.3 | 53.6 | 0.4 | 22.1
133.9287 | 0.87472 | 33 | 1546 | 49.9 | 49.9 | 44.9 | 31.9 | 27.1 | 25.2 |  | 0.04 | 104 | 42.1 | 0.8 |  |  | 3.42 | 24.8 |  | 38.1 | 27.5 | 466.9 | 53.6 | 0.4 | 22.1
133.937 | 0.88305 | 33 | 1544 | 49.7 | 49.9 | 44.9 | 32 | 27.1 | 25.1 |  | 0.04 | 104 | 42.1 | 0.8 |  |  | 3.44 | 24.8 |  | 38.2 | 27.6 | 467.2 | 53.6 | 0.4 | 22.1
133.9453 | 0.89139 | 33 | 1547 | 49.6 | 49.9 | 44.9 | 32 | 27.2 | 24.9 |  | 0.04 | 104 | 42.1 | 0.79 |  |  | 3.41 | 24.8 |  | 38.1 | 27.7 | 467.1 | 53.6 | 0.4 | 22.1
133.9537 | 0.89972 | 33 | 1551 | 52.8 | 49.8 | 44.9 | 31.9 | 27.2 | 24.8 |  | 0.03 | 104.1 | 42.1 | 0.8 |  |  | 3.61 | 24.7 |  | 38.1 | 27.7 | 467.5 | 55.6 | 0.4 | 22
133.962 | 0.90805 | 33 | 1548 | 49.3 | 49.8 | 44.9 | 31.9 | 27.3 | 24.7 |  | 0.05 | 104 | 42.1 | 0.79 |  |  | 3.33 | 24.7 |  | 38.1 | 27.7 | 467.2 | 53.5 | 0.4 | 22.1
133.9703 | 0.91639 | 33 | 1552 | 49.4 | 49.8 | 45 | 31.9 | 27.3 | 24.6 |  | 0.05 | 104 | 42.1 | 0.8 |  |  | 3.42 | 24.6 |  | 38.1 | 27.8 | 467.3 | 53.5 | 0.4 | 22
133.9787 | 0.92472 | 33 | 1552 | 48.9 | 49.9 | 45 | 31.9 | 27.4 | 24.4 |  | 0.05 | 104.1 | 42.1 | 0.8 |  |  | 3.42 | 24.6 |  | 38.2 | 27.9 | 467.8 | 53.5 | 0.4 | 21.9
133.987 | 0.93305 | 33 | 1552 | 49.8 | 49.8 | 45 | 31.9 | 27.5 | 24.3 |  | 0.05 | 104 | 42.1 | 0.8 |  |  | 3.38 | 24.7 |  | 38.1 | 28 | 467.3 | 53.5 | 0.4 | 22.1
133.9953 | 0.94139 | 33 | 1550 | 53.4 | 49.8 | 44.9 | 32 | 27.6 | 24.3 |  | 0.04 | 103.9 | 42.1 | 0.8 |  |  | 3.55 | 24.7 |  | 38.2 | 28.1 | 467.1 | 55.5 | 0.4 | 22.1
134.0037 | 0.94972 | 33 | 1546 | 49.6 | 49.9 | 45.1 | 32.1 | 27.7 | 24.1 |  | 0.05 | 104 | 42.1 | 0.8 |  |  | 3.41 | 24.7 |  | 38.1 | 28.2 | 466.6 | 53.6 | 0.4 | 21.9
134.012 | 0.95805 | 33 | 1546 | 49.7 | 49.8 | 44.9 | 31.9 | 27.7 | 24.1 |  | 0.05 | 104 | 42.1 | 0.8 |  |  | 3.44 | 24.5 |  | 38 | 28.2 | 466.6 | 53.7 | 0.4 | 21.9
134.0203 | 0.96639 | 33 | 1551 | 52.7 | 49.9 | 44.9 | 31.9 | 27.7 | 24.1 |  | 0.04 | 104 | 42.1 | 0.79 |  |  | 3.54 | 24.3 |  | 38.1 | 28.2 | 466.9 | 55.6 | 0.4 | 21.9
134.0287 | 0.97472 | 33 | 1545 | 49.4 | 49.9 | 44.9 | 31.9 | 27.8 | 23.9 |  | 0.05 | 104 | 42.1 | 0.79 |  |  | 3.38 | 24.6 |  | 38.1 | 28.3 | 465.8 | 53.7 | 0.4 | 21.9
134.037 | 0.98305 | 33 | 1552 | 50.1 | 50 | 45 | 31.9 | 27.9 | 23.9 |  | 0.05 | 104 | 42.1 | 0.79 |  |  | 3.4 | 24.5 |  | 38.1 | 28.4 | 466.5 | 53.6 | 0.4 | 22
134.0453 | 0.99139 | 33 | 1548 | 49.8 | 50 | 44.9 | 31.9 | 27.9 | 23.7 |  | 0.05 | 104 | 42.1 | 0.8 |  |  | 3.41 | 24.6 |  | 38.1 | 28.4 | 466.2 | 53.6 | 0.4 | 21.9
134.0537 | 0.99972 | 33 | 1552 | 53.1 | 50.1 | 45.1 | 31.9 | 28.1 | 23.6 |  | 0.03 | 103.9 | 42.1 | 0.79 |  |  | 3.6 | 24.7 |  | 38.2 | 28.6 | 466.2 | 55.6 | 0.4 | 21.9
134.062 | 1.0081 | 33 | 1546 | 50.2 | 49.9 | 44.9 | 31.8 | 28.1 | 23.4 |  | 0.05 | 104 | 42.1 | 0.8 |  |  | 3.42 | 24.5 |  | 38 | 28.5 | 465.7 | 53.7 | 0.4 | 21.8
134.0703 | 1.0164 | 33 | 1546 | 49.2 | 50 | 44.9 | 31.9 | 28.1 | 23.4 |  | 0.05 | 104 | 42.1 | 0.79 |  |  | 3.42 | 24.6 |  | 38 | 28.6 | 465.7 | 53.7 | 0.4 | 21.9
134.0787 | 1.0247 | 33 | 1549 | 49.7 | 50 | 44.9 | 31.9 | 28.2 | 23.3 |  | 0.05 | 104 | 42.1 | 0.8 |  |  | 3.47 | 24.6 |  | 38.1 | 28.7 | 465.5 | 53.7 | 0.4 | 21.9
134.087 | 1.0331 | 33 | 1550 | 50.3 | 50 | 44.9 | 31.9 | 28.3 | 23.2 |  | 0.05 | 104 | 42.1 | 0.8 |  |  | 3.41 | 24.6 |  | 38.1 | 28.8 | 465.8 | 53.7 | 0.4 | 21.9
134.0953 | 1.0414 | 33 | 1551 | 49.7 | 50.1 | 44.9 | 32 | 28.3 | 23.1 |  | 0.05 | 104 | 42.1 | 0.8 |  |  | 3.4 | 24.6 |  | 38.2 | 28.9 | 465.7 | 53.6 | 0.4 | 21.9
134.1037 | 1.0497 | 33 | 1554 | 48.6 | 50 | 44.9 | 32 | 28.4 | 22.9 |  | 0.05 | 104 | 42.1 | 0.8 |  |  | 3.42 | 24.7 |  | 38.2 | 28.9 | 466.2 | 53.5 | 0.4 | 21.9
134.112 | 1.0581 | 33 | 1556 | 51.5 | 50 | 44.9 | 31.9 | 28.4 | 23 |  | 0.04 | 104 | 42.1 | 0.8 |  |  | 3.55 | 24.7 |  | 38.1 | 29 | 466.3 | 55.4 | 0.4 | 22
134.1203 | 1.0664 | 33 | 1548 | 49.8 | 50 | 45 | 32 | 28.6 | 22.9 |  | 0.05 | 104 | 42.1 | 0.8 |  |  | 3.4 | 24.7 |  | 38.2 | 29.1 | 465.2 | 53.5 | 0.4 | 22
134.1287 | 1.0747 | 33 | 1550 | 50.2 | 50 | 44.9 | 32 | 28.6 | 23.1 |  | 0.05 | 104 | 42.6 | 0.8 |  |  | 3.4 | 24.8 |  | 38.1 | 29.2 | 465.8 | 53.5 | 0.4 | 22
134.137 | 1.0831 | 33 | 1548 | 48.4 | 50 | 44.9 | 32 | 28.7 | 23.3 |  | 0.04 | 104 | 42.1 | 0.8 |  |  | 3.38 | 24.9 |  | 38.1 | 29.2 | 465.3 | 53.6 | 0.4 | 22
134.1453 | 1.0914 | 33 | 1552 | 49.8 | 50 | 45.1 | 32 | 28.8 | 23.6 |  | 0.04 | 104.1 | 42.1 | 0.79 |  |  | 3.37 | 24.8 |  | 38.3 | 29.3 | 465.2 | 53.5 | 0.4 | 22.1
134.1537 | 1.0997 | 33 | 1549 | 50.1 | 50.1 | 45.1 | 32 | 28.8 | 23.4 |  | 0.05 | 104 | 42.1 | 0.79 |  |  | 3.41 | 24.9 |  | 38.2 | 29.4 | 465.1 | 53.5 | 0.4 | 22.1
134.162 | 1.1081 | 33 | 1552 | 50 | 49.8 | 44.8 | 31.8 | 28.8 | 23.6 |  | 0.05 | 104 | 42.1 | 0.79 |  |  | 3.41 | 24.8 |  | 38 | 29.3 | 465.5 | 53.5 | 0.4 | 21.9
134.1703 | 1.1164 | 33 | 1549 | 50.9 | 49.8 | 44.8 | 31.8 | 28.9 | 23.8 |  | 0.05 | 104.1 | 42.1 | 0.8 |  |  | 3.4 | 24.7 |  | 38.2 | 29.4 | 465.1 | 53.7 | 0.4 | 21.9
134.1787 | 1.1247 | 33 | 1545 | 49.3 | 49.8 | 44.9 | 31.8 | 28.9 | 23.6 |  | 0.05 | 104 | 42.1 | 0.8 |  |  | 3.43 | 24.7 |  | 38.1 | 29.5 | 465 | 53.7 | 0.4 | 21.9
134.187 | 1.1331 | 33 | 1550 | 50.4 | 49.8 | 44.9 | 31.8 | 29 | 23.6 |  | 0.05 | 104 | 42.1 | 0.8 |  |  | 3.4 | 24.6 |  | 38 | 29.6 | 465.3 | 53.6 | 0.4 | 21.9
134.1953 | 1.1414 | 33 | 1550 | 50.3 | 49.8 | 44.9 | 31.8 | 29.1 | 23.6 |  | 0.05 | 104 | 42.1 | 0.8 |  |  | 3.4 | 24.5 |  | 38 | 29.6 | 465 | 53.6 | 0.4 | 22
134.2037 | 1.1497 | 33 | 1551 | 50.5 | 49.8 | 45 | 31.8 | 29.1 | 23.5 |  | 0.05 | 104 | 42.1 | 0.79 |  |  | 3.43 | 24.6 |  | 38 | 29.7 | 465 | 53.6 | 0.4 | 22.1
134.212 | 1.1581 | 33 | 1551 | 50.6 | 49.9 | 45 | 31.8 | 29.2 | 23.4 |  | 0.05 | 104 | 42.1 | 0.8 |  |  | 3.41 | 24.5 |  | 38 | 29.7 | 465 | 53.5 | 0.4 | 22.1
134.2203 | 1.1664 | 33 | 1543 | 49 | 50.1 | 45.1 | 31.9 | 29.2 | 23.4 |  | 0.05 | 104.1 | 42.1 | 0.8 |  |  | 3.43 | 24.4 |  | 38.2 | 29.8 | 464.6 | 53.6 | 0.4 | 21.9
134.2287 | 1.1747 | 33 | 1550 | 49.9 | 50.1 | 45.1 | 31.9 | 29.3 | 23.2 |  | 0.05 | 104 | 42.1 | 0.8 |  |  | 3.39 | 24.4 |  | 38.1 | 29.9 | 464.8 | 53.5 | 0.4 | 21.9
134.237 | 1.1831 | 33 | 1551 | 49.3 | 50 | 44.8 | 31.8 | 29.2 | 23.1 |  | 0.05 | 104 | 42.1 | 0.8 |  |  | 3.4 | 24.3 |  | 37.9 | 29.8 | 464.6 | 53.6 | 0.4 | 21.8
134.2453 | 1.1914 | 33 | 1553 | 49.7 | 50.1 | 44.9 | 31.8 | 29.3 | 23.2 |  | 0.05 | 104 | 42.1 | 0.79 |  |  | 3.43 | 24.4 |  | 37.9 | 29.9 | 464.8 | 53.5 | 0.4 | 21.9
134.2537 | 1.1997 | 33 | 1545 | 49.6 | 50 | 44.9 | 31.9 | 29.3 | 23.1 |  | 0.05 | 104 | 42.1 | 0.8 |  |  | 3.41 | 24.4 |  | 37.9 | 29.9 | 463.8 | 53.6 | 0.4 | 21.9
134.262 | 1.2081 | 33 | 1547 | 50.7 | 50.1 | 44.9 | 31.9 | 29.3 | 23.1 |  | 0.05 | 104 | 42.1 | 0.79 |  |  | 3.41 | 24.3 |  | 38 | 29.9 | 463.6 | 53.6 | 0.4 | 21.9
134.2703 | 1.2164 | 33 | 1545 | 52.7 | 50 | 45.1 | 31.9 | 29.4 | 23.3 |  | 0.04 | 103.9 | 42.1 | 0.8 |  |  | 3.51 | 24.2 |  | 38.2 | 30 | 463 | 54.3 | 0.4 | 21.9
134.2787 | 1.2247 | 33 | 1550 | 50.2 | 50.1 | 45.1 | 32 | 29.4 | 23.4 |  | 0.04 | 104 | 42.1 | 0.8 |  |  | 3.43 | 24.3 |  | 38.1 | 30.1 | 463.9 | 53.6 | 0.4 | 21.9
134.287 | 1.2331 | 33 | 1548 | 50.5 | 50.2 | 45.1 | 32 | 29.5 | 23.3 |  | 0.04 | 104 | 42.1 | 0.79 |  |  | 3.42 | 24.3 |  | 38 | 30.1 | 463.6 | 53.6 | 0.4 | 21.8
134.2953 | 1.2414 | 33 | 1548 | 50.2 | 50.1 | 44.9 | 31.9 | 29.4 | 23.2 |  | 0.04 | 104 | 42.1 | 0.8 |  |  | 3.38 | 24.1 |  | 38 | 30.1 | 463.4 | 53.6 | 0.4 | 21.9
134.3037 | 1.2497 | 33 | 1549 | 49.5 | 50.1 | 44.9 | 32.1 | 29.5 | 23.3 |  | 0.04 | 104 | 42.1 | 0.8 |  |  | 3.42 | 24.1 |  | 38 | 30.1 | 463.6 | 53.6 | 0.4 | 21.9
134.312 | 1.2581 | 33 | 1551 | 49.9 | 50 | 45 | 32.1 | 29.6 | 23.3 |  | 0.04 | 104 | 42.6 | 0.8 |  |  | 3.41 | 24.2 |  | 38 | 30.2 | 463.7 | 53.6 | 0.4 | 21.8
134.3203 | 1.2664 | 33 | 1550 | 50.5 | 50 | 45 | 32.1 | 29.6 | 23.4 |  | 0.05 | 104 | 42.1 | 0.8 |  |  | 3.4 | 24.2 |  | 38 | 30.2 | 463.7 | 53.6 | 0.4 | 21.9
134.3287 | 1.2747 | 33 | 1550 | 49.1 | 50 | 45.1 | 32.1 | 29.7 | 23.7 |  | 0.05 | 104 | 42.1 | 0.8 |  |  | 3.43 | 24.2 |  | 38.1 | 30.3 | 463.3 | 53.5 | 0.4 | 21.9
134.337 | 1.2831 | 33 | 1551 | 53 | 50.1 | 44.9 | 32.2 | 29.7 | 23.8 |  | 0.03 | 103.9 | 42.1 | 0.8 |  |  | 3.54 | 24.2 |  | 38.2 | 30.3 | 463.5 | 55.6 | 0.4 | 21.9
134.3453 | 1.2914 | 33 | 1551 | 49.6 | 49.9 | 44.9 | 32 | 29.7 | 23.8 |  | 0.04 | 104 | 42.1 | 0.8 |  |  | 3.43 | 24.3 |  | 38 | 30.3 | 463.3 | 53.7 | 0.4 | 21.8
134.3537 | 1.2997 | 33 | 1544 | 49.6 | 49.9 | 44.8 | 32 | 29.7 | 24 |  | 0.05 | 104 | 42.1 | 0.8 |  |  | 3.42 | 24.3 |  | 38 | 30.3 | 462.8 | 53.8 | 0.4 | 21.8
134.362 | 1.3081 | 33 | 1552 | 49.8 | 49.9 | 44.9 | 32.1 | 29.8 | 24.1 |  | 0.05 | 104 | 42.1 | 0.8 |  |  | 3.41 | 24.2 |  | 38 | 30.4 | 463.6 | 53.7 | 0.4 | 21.9
134.3703 | 1.3164 | 33 | 1554 | 49.2 | 49.9 | 44.9 | 32 | 29.9 | 24.1 |  | 0.05 | 104 | 42.1 | 0.8 |  |  | 3.43 | 24.4 |  | 38 | 30.4 | 463.5 | 53.7 | 0.4 | 21.8
134.3787 | 1.3247 | 33 | 1551 | 49.6 | 49.9 | 44.9 | 32 | 29.9 | 24.1 |  | 0.05 | 104 | 42.1 | 0.8 |  |  | 3.41 | 24.3 |  | 38 | 30.6 | 463.3 | 53.7 | 0.4 | 21.9
134.387 | 1.3331 | 33 | 1553 | 49.9 | 49.9 | 44.9 | 32 | 29.9 | 24.2 |  | 0.05 | 104 | 42.1 | 0.8 |  |  | 3.35 | 24.4 |  | 38 | 30.6 | 463.2 | 53.7 | 0.4 | 21.9
134.3953 | 1.3414 | 33 | 1561 | 53.6 | 49.9 | 45.1 | 32 | 29.9 | 24.4 |  | 0.03 | 104 | 42.6 | 0.8 |  |  | 3.56 | 24.4 |  | 38.1 | 30.7 | 464.3 | 55.5 | 0.4 | 21.9
134.4037 | 1.3497 | 33 | 1551 | 50.2 | 49.9 | 45.1 | 32 | 30.1 | 24.5 |  | 0.05 | 104 | 42.6 | 0.8 |  |  | 3.41 | 24.2 |  | 38.1 | 30.7 | 463.2 | 53.7 | 0.4 | 21.9
134.412 | 1.3581 | 33 | 1550 | 49.3 | 49.9 | 45.1 | 32 | 30.1 | 24.7 |  | 0.05 | 104 | 42.1 | 0.79 |  |  | 3.41 | 24.1 |  | 38.1 | 30.7 | 463.1 | 53.7 | 0.4 | 21.9
134.4203 | 1.3664 | 33 | 1552 | 50 | 49.9 | 44.9 | 31.9 | 30.1 | 24.7 |  | 0.05 | 104 | 42.1 | 0.79 |  |  | 3.46 | 24.1 |  | 38.1 | 30.8 | 463 | 53.7 | 0.4 | 21.9
134.4287 | 1.3747 | 33 | 1553 | 50.6 | 49.9 | 44.9 | 31.8 | 30.1 | 24.8 |  | 0.05 | 104 | 42.1 | 0.8 |  |  | 3.42 | 24.1 |  | 37.9 | 30.7 | 463.1 | 53.6 | 0.4 | 21.8
134.437 | 1.3831 | 33 | 1552 | 50.1 | 49.9 | 44.9 | 31.8 | 30.2 | 24.7 |  | 0.05 | 104 | 42.1 | 0.8 |  |  | 3.4 | 24.1 |  | 38 | 30.8 | 462.9 | 53.7 | 0.4 | 21.8
134.4453 | 1.3914 | 33 | 1567 | 51.5 | 49.9 | 44.9 | 31.8 | 30.2 | 24.7 |  | 0.03 | 104.1 | 42.6 | 0.8 |  |  | 3.47 | 24.1 |  | 38 | 30.8 | 464.3 | 55 | 0.4 | 21.8
134.4537 | 1.3997 | 33 | 1550 | 49.2 | 50 | 44.9 | 31.8 | 30.2 | 24.8 |  | 0.05 | 104 | 42.1 | 0.8 |  |  | 3.41 | 24 |  | 38.1 | 30.9 | 462.6 | 53.7 | 0.4 | 21.8
134.462 | 1.4081 | 33 | 1551 | 49.2 | 50 | 44.9 | 31.9 | 30.3 | 24.9 |  | 0.05 | 104 | 42.1 | 0.79 |  |  | 3.38 | 23.9 |  | 38 | 30.9 | 462.6 | 53.7 | 0.4 | 21.9
134.4703 | 1.4164 | 33 | 1549 | 50 | 50 | 44.9 | 31.9 | 30.3 | 24.9 |  | 0.05 | 104 | 42.6 | 0.79 |  |  | 3.39 | 24 |  | 38 | 30.9 | 462.3 | 53.7 | 0.4 | 21.8
134.4787 | 1.4247 | 33 | 1548 | 50.3 | 50 | 44.9 | 31.9 | 30.2 | 24.7 |  | 0.05 | 104 | 42.1 | 0.8 |  |  | 3.41 | 24 |  | 38 | 31 | 461.8 | 53.7 | 0.4 | 21.8
134.487 | 1.4331 | 33 | 1553 | 53.1 | 50 | 45.1 | 31.8 | 30.4 | 24.7 |  | 0.03 | 104 | 42.1 | 0.8 |  |  | 3.55 | 24 |  | 38.1 | 31.1 | 462.6 | 55.6 | 0.4 | 21.8
134.4953 | 1.4414 | 33 | 1549 | 49.8 | 49.8 | 44.9 | 31.8 | 30.3 | 24.6 |  | 0.05 | 104 | 42.1 | 0.79 |  |  | 3.38 | 23.8 |  | 38 | 31 | 462.2 | 53.6 | 0.4 | 21.8
134.5037 | 1.4497 | 33 | 1553 | 49.7 | 49.9 | 44.9 | 31.8 | 30.4 | 24.4 |  | 0.05 | 104 | 42.1 | 0.79 |  |  | 3.39 | 23.8 |  | 37.9 | 31 | 462.1 | 53.6 | 0.4 | 21.8
134.512 | 1.4581 | 33 | 1551 | 49.6 | 49.9 | 44.8 | 31.8 | 30.4 | 24.7 |  | 0.05 | 104 | 42.6 | 0.8 |  |  | 3.37 | 23.9 |  | 37.9 | 31.1 | 462.1 | 53.6 | 0.4 | 21.8
134.5203 | 1.4664 | 33 | 1548 | 49.9 | 49.9 | 44.8 | 31.9 | 30.4 | 24.7 |  | 0.05 | 104 | 42.1 | 0.8 |  |  | 3.39 | 24 |  | 37.9 | 31.1 | 461.8 | 53.6 | 0.4 | 21.8
134.5287 | 1.4747 | 33 | 1546 | 49.9 | 49.9 | 44.8 | 31.9 | 30.6 | 24.6 |  | 0.05 | 104 | 42.6 | 0.8 |  |  | 3.39 | 23.9 |  | 37.9 | 31.2 | 461.7 | 53.7 | 0.4 | 21.8
134.537 | 1.4831 | 33 | 1553 | 53.2 | 50 | 44.9 | 31.9 | 30.6 | 24.7 |  | 0.03 | 104 | 42.1 | 0.8 |  |  | 3.56 | 24 |  | 38.1 | 31.2 | 462.2 | 55.6 | 0.4 | 21.8
134.5453 | 1.4914 | 33 | 1552 | 51 | 50 | 45.1 | 31.9 | 30.6 | 24.6 |  | 0.05 | 104 | 42.6 | 0.79 |  |  | 3.43 | 24.1 |  | 38 | 31.2 | 461.8 | 53.7 | 0.4 | 21.8
134.5537 | 1.4997 | 33 | 1546 | 50.2 | 50 | 45.1 | 31.9 | 30.6 | 24.4 |  | 0.05 | 104 | 42.1 | 0.79 |  |  | 3.38 | 24.2 |  | 38 | 31.3 | 461.5 | 53.8 | 0.4 | 21.8
134.562 | 1.5081 | 33 | 1552 | 49.5 | 50.1 | 45.1 | 31.9 | 30.7 | 24.2 |  | 0.05 | 104 | 42.1 | 0.8 |  |  | 3.37 | 24.1 |  | 37.9 | 31.4 | 461.7 | 53.6 | 0.4 | 21.7
134.5703 | 1.5164 | 33 | 1551 | 50.1 | 49.9 | 44.9 | 31.9 | 30.7 | 24.2 |  | 0.04 | 104 | 42.1 | 0.8 |  |  | 3.4 | 23.9 |  | 37.9 | 31.3 | 461.4 | 53.7 | 0.4 | 21.8
134.5787 | 1.5247 | 33 | 1549 | 50.7 | 50 | 44.9 | 31.9 | 30.7 | 24.3 |  | 0.04 | 104 | 42.1 | 0.8 |  |  | 3.4 | 23.9 |  | 37.9 | 31.3 | 461.2 | 53.7 | 0.4 | 21.8
134.587 | 1.5331 | 33 | 1551 | 50.5 | 50.1 | 44.9 | 31.9 | 30.7 | 24.4 |  | 0.05 | 104 | 42.1 | 0.8 |  |  | 3.4 | 23.8 |  | 37.9 | 31.4 | 461.4 | 53.7 | 0.4 | 21.8
134.5953 | 1.5414 | 33 | 1548 | 50.5 | 50.1 | 44.9 | 31.9 | 30.7 | 24.3 |  | 0.04 | 104 | 42.1 | 0.8 |  |  | 3.4 | 23.9 |  | 37.9 | 31.4 | 460.3 | 53.7 | 0.4 | 21.7
134.6037 | 1.5497 | 33 | 1549 | 50.5 | 50.1 | 44.9 | 31.9 | 30.7 | 24.7 |  | 0.04 | 104 | 42.1 | 0.8 |  |  | 3.39 | 23.9 |  | 37.9 | 31.5 | 460.9 | 53.7 | 0.4 | 21.7
134.612 | 1.5581 | 33 | 1549 | 50.3 | 50.2 | 45.1 | 31.9 | 30.8 | 24.8 |  | 0.05 | 104 | 42.1 | 0.8 |  |  | 3.41 | 24 |  | 37.9 | 31.5 | 460.2 | 53.7 | 0.4 | 21.7
134.6203 | 1.5664 | 33 | 1554 | 50.8 | 50.2 | 45 | 31.9 | 30.8 | 24.6 |  | 0.05 | 104 | 42.1 | 0.8 |  |  | 3.43 | 24.1 |  | 37.9 | 31.5 | 460.8 | 53.7 | 0.4 | 21.7
134.6287 | 1.5747 | 33 | 1549 | 50.2 | 50.1 | 44.9 | 31.9 | 30.8 | 24.6 |  | 0.05 | 104 | 42.1 | 0.8 |  |  | 3.4 | 23.9 |  | 37.9 | 31.6 | 460.5 | 53.7 | 0.4 | 21.7
134.637 | 1.5831 | 33 | 1551 | 50.9 | 49.9 | 44.8 | 31.7 | 30.7 | 24.6 |  | 0.05 | 104 | 42.1 | 0.79 |  |  | 3.39 | 23.8 |  | 37.8 | 31.4 | 460.1 | 53.6 | 0.4 | 21.7
134.6453 | 1.5914 | 33 | 1546 | 49.9 | 49.9 | 44.9 | 31.8 | 30.7 | 24.8 |  | 0.05 | 104 | 42.1 | 0.8 |  |  | 3.38 | 23.7 |  | 37.8 | 31.5 | 460.4 | 53.7 | 0.4 | 21.6
134.6537 | 1.5997 | 33 | 1552 | 50.9 | 49.9 | 44.9 | 31.8 | 30.8 | 24.8 |  | 0.05 | 104 | 42.1 | 0.8 |  |  | 3.38 | 23.7 |  | 37.8 | 31.5 | 460.6 | 53.6 | 0.4 | 21.6
134.662 | 1.6081 | 33 | 1552 | 50.7 | 49.9 | 45 | 31.8 | 30.8 | 24.3 |  | 0.04 | 104 | 42.1 | 0.79 |  |  | 3.43 | 23.6 |  | 37.8 | 31.5 | 460.4 | 53.7 | 0.4 | 21.6
134.6703 | 1.6164 | 33 | 1550 | 50.1 | 49.8 | 44.9 | 31.8 | 30.8 | 24.2 |  | 0.05 | 104 | 42.1 | 0.8 |  |  | 3.41 | 23.7 |  | 37.8 | 31.6 | 460.4 | 53.6 | 0.4 | 21.6
134.6787 | 1.6247 | 33 | 1547 | 50.1 | 49.9 | 44.9 | 31.9 | 30.9 | 24.1 |  | 0.05 | 104 | 42.1 | 0.79 |  |  | 3.42 | 23.8 |  | 37.8 | 31.6 | 460 | 53.8 | 0.4 | 21.6
134.687 | 1.6331 | 33 | 1552 | 50.1 | 49.9 | 45.1 | 31.9 | 30.9 | 24.2 |  | 0.05 | 104 | 42.6 | 0.8 |  |  | 3.4 | 23.7 |  | 37.8 | 31.6 | 460.6 | 53.6 | 0.4 | 21.7
134.6953 | 1.6414 | 33 | 1554 | 50.2 | 49.8 | 44.9 | 31.9 | 30.8 | 24.2 |  | 0.05 | 104 | 42.1 | 0.8 |  |  | 3.39 | 23.6 |  | 37.8 | 31.6 | 460.6 | 53.6 | 0.4 | 21.6
134.7037 | 1.6497 | 33 | 1551 | 49.9 | 49.9 | 44.9 | 32 | 30.9 | 23.9 |  | 0.05 | 104 | 42.1 | 0.8 |  |  | 3.42 | 23.6 |  | 37.9 | 31.6 | 460.5 | 53.6 | 0.4 | 21.6
134.712 | 1.6581 | 33 | 1550 | 50.1 | 49.8 | 45 | 32 | 31 | 23.8 |  | 0.05 | 104 | 42.1 | 0.8 |  |  | 3.37 | 23.7 |  | 37.9 | 31.7 | 460.5 | 53.6 | 0.4 | 21.7
134.7203 | 1.6664 | 33 | 1548 | 50.2 | 49.9 | 45.1 | 32.1 | 31 | 23.2 |  | 0.05 | 104 | 42.1 | 0.8 |  |  | 3.39 | 23.9 |  | 37.9 | 31.7 | 459.8 | 53.6 | 0.4 | 21.6
134.7287 | 1.6747 | 33 | 1546 | 50.3 | 49.9 | 44.9 | 32.1 | 31.1 | 23.3 |  | 0.05 | 104 | 42.6 | 0.8 |  |  | 3.39 | 24.2 |  | 37.9 | 31.7 | 459.6 | 53.6 | 0.4 | 21.7
134.737 | 1.6831 | 33 | 1550 | 50 | 49.8 | 44.8 | 32 | 31 | 23.5 |  | 0.04 | 104 | 42.1 | 0.8 |  |  | 3.37 | 24.2 |  | 37.8 | 31.7 | 459.8 | 53.6 | 0.4 | 21.5
134.7453 | 1.6914 | 33 | 1552 | 50 | 49.9 | 44.9 | 32.1 | 31.1 | 23.7 |  | 0.05 | 104 | 42.1 | 0.8 |  |  | 3.42 | 24.3 |  | 37.9 | 31.7 | 459.7 | 53.5 | 0.4 | 21.5
134.7537 | 1.6997 | 33 | 1552 | 49.8 | 49.9 | 44.9 | 32.1 | 31.1 | 23.7 |  | 0.04 | 104 | 42.1 | 0.8 |  |  | 3.41 | 24.3 |  | 37.9 | 31.7 | 459.7 | 53.6 | 0.4 | 21.5
134.762 | 1.7081 | 33 | 1550 | 50.2 | 49.9 | 45 | 32.1 | 31.1 | 23.4 |  | 0.04 | 104 | 42.1 | 0.8 |  |  | 3.4 | 24.2 |  | 37.9 | 31.8 | 459.8 | 53.6 | 0.4 | 21.6
134.7703 | 1.7164 | 33 | 1555 | 50.2 | 50 | 44.9 | 32.1 | 31.2 | 23.3 |  | 0.04 | 104 | 42.1 | 0.8 |  |  | 3.37 | 24.2 |  | 37.9 | 31.8 | 459.9 | 53.5 | 0.4 | 21.6
134.7787 | 1.7247 | 33 | 1551 | 50.7 | 50.1 | 45.1 | 32.1 | 31.2 | 23.1 |  | 0.04 | 104 | 42.1 | 0.8 |  |  | 3.41 | 24.2 |  | 37.9 | 31.9 | 459.5 | 53.6 | 0.4 | 21.6
134.787 | 1.7331 | 33 | 1550 | 49.9 | 50.1 | 45.1 | 32.1 | 31.2 | 23.2 |  | 0.05 | 104 | 42.1 | 0.8 |  |  | 3.41 | 24.2 |  | 38 | 31.9 | 458.8 | 53.6 | 0.4 | 21.6
134.7953 | 1.7414 | 33 | 1551 | 50.4 | 50.1 | 45.1 | 32.1 | 31.3 | 23.3 |  | 0.05 | 104 | 42.1 | 0.8 |  |  | 3.36 | 24.1 |  | 38 | 31.9 | 458.8 | 53.5 | 0.4 | 21.6
134.8037 | 1.7497 | 33 | 1549 | 50 | 50.1 | 44.9 | 32 | 31.3 | 23.3 |  | 0.05 | 104 | 42.1 | 0.8 |  |  | 3.39 | 24.1 |  | 38 | 32 | 458.9 | 53.6 | 0.4 | 21.6
134.812 | 1.7581 | 33 | 1551 | 50.1 | 50.1 | 45 | 32 | 31.3 | 22.8 |  | 0.05 | 104 | 42.1 | 0.8 |  |  | 3.37 | 24.1 |  | 38 | 32 | 459.1 | 53.6 | 0.4 | 21.7
134.8203 | 1.7664 | 33 | 1551 | 49.9 | 50 | 44.8 | 31.9 | 31.2 | 22.7 |  | 0.04 | 104 | 42.1 | 0.8 |  |  | 3.39 | 23.9 |  | 37.9 | 32 | 459.2 | 53.6 | 0.4 | 21.6
134.8287 | 1.7747 | 33 | 1550 | 50.5 | 50 | 44.9 | 31.9 | 31.3 | 22.7 |  | 0.04 | 104 | 42.1 | 0.8 |  |  | 3.38 | 23.8 |  | 37.9 | 32.1 | 458.7 | 53.6 | 0.4 | 21.6
134.837 | 1.7831 | 33 | 1552 | 50.4 | 50 | 44.8 | 31.9 | 31.3 | 22.6 |  | 0.04 | 104 | 42.1 | 0.8 |  |  | 3.41 | 23.7 |  | 37.9 | 32.1 | 459.1 | 53.6 | 0.4 | 21.5
134.8453 | 1.7914 | 33 | 1547 | 49.3 | 50 | 44.9 | 31.9 | 31.3 | 22.6 |  | 0.04 | 104 | 42.1 | 0.8 |  |  | 3.4 | 23.9 |  | 37.9 | 32.1 | 458.3 | 53.6 | 0.4 | 21.6
134.8537 | 1.7997 | 33 | 1551 | 50.2 | 49.9 | 44.9 | 31.9 | 31.4 | 22.8 |  | 0.04 | 104 | 42.1 | 0.79 |  |  | 3.38 | 23.9 |  | 37.9 | 32.1 | 458.9 | 53.6 | 0.4 | 21.6
134.862 | 1.8081 | 33 | 1552 | 49.5 | 49.9 | 44.9 | 31.9 | 31.4 | 22.9 |  | 0.04 | 104 | 42.1 | 0.8 |  |  | 3.39 | 24.2 |  | 37.9 | 32.1 | 458.8 | 53.6 | 0.4 | 21.5
134.8703 | 1.8164 | 33 | 1547 | 50.2 | 50 | 45.1 | 31.9 | 31.5 | 23.1 |  | 0.04 | 104 | 42.1 | 0.8 |  |  | 3.4 | 24.2 |  | 38 | 32.2 | 458.5 | 53.6 | 0.4 | 21.5
134.8787 | 1.8247 | 33 | 1548 | 49.8 | 49.9 | 44.9 | 31.9 | 31.5 | 22.9 |  | 0.04 | 104 | 42.6 | 0.79 |  |  | 3.38 | 24.3 |  | 38 | 32.2 | 458.6 | 53.6 | 0.4 | 21.6
134.887 | 1.8331 | 33 | 1551 | 50.6 | 49.9 | 45.1 | 32 | 31.5 | 22.6 |  | 0.04 | 104 | 42.6 | 0.79 |  |  | 3.4 | 24.5 |  | 38 | 32.3 | 458.7 | 53.6 | 0.4 | 21.6
134.8953 | 1.8414 | 33 | 1552 | 50.5 | 49.9 | 44.9 | 32 | 31.6 | 22.4 |  | 0.04 | 104 | 42.1 | 0.79 |  |  | 3.41 | 24.4 |  | 38.1 | 32.3 | 458.5 | 53.6 | 0.4 | 21.6
134.9037 | 1.8497 | 33 | 1549 | 49.8 | 49.8 | 44.9 | 31.9 | 31.4 | 22.6 |  | 0.05 | 104 | 42.1 | 0.8 |  |  | 3.39 | 24.3 |  | 37.9 | 32.2 | 458.1 | 53.7 | 0.4 | 21.5
134.912 | 1.8581 | 33 | 1550 | 50 | 49.9 | 44.9 | 31.9 | 31.5 | 22.7 |  | 0.05 | 104 | 42.1 | 0.8 |  |  | 3.39 | 24.2 |  | 38 | 32.2 | 458.3 | 53.6 | 0.4 | 21.6
134.9203 | 1.8664 | 33 | 1548 | 50.1 | 49.9 | 45.1 | 31.9 | 31.6 | 22.8 |  | 0.05 | 104 | 42.1 | 0.8 |  |  | 3.37 | 24.2 |  | 38 | 32.3 | 458.3 | 53.6 | 0.4 | 21.5
134.9287 | 1.8747 | 33 | 1549 | 49.9 | 49.9 | 45 | 31.9 | 31.6 | 22.9 |  | 0.05 | 104 | 42.1 | 0.8 |  |  | 3.39 | 24.2 |  | 38 | 32.3 | 458.4 | 53.6 | 0.4 | 21.5
134.937 | 1.8831 | 33 | 1550 | 49.8 | 50.1 | 45.1 | 31.9 | 31.6 | 22.8 |  | 0.05 | 104.1 | 42.1 | 0.79 |  |  | 3.39 | 24.1 |  | 38.2 | 32.3 | 458.2 | 53.6 | 0.4 | 21.5
134.9453 | 1.8914 | 33 | 1543 | 49.9 | 50.1 | 45.1 | 31.9 | 31.6 | 22.6 |  | 0.05 | 104 | 42.1 | 0.8 |  |  | 3.38 | 23.9 |  | 38.1 | 32.4 | 457.9 | 53.6 | 0.4 | 21.5
134.9537 | 1.8997 | 33 | 1551 | 49.6 | 50 | 45.1 | 31.9 | 31.6 | 22.3 |  | 0.05 | 104 | 42.1 | 0.8 |  |  | 3.37 | 23.9 |  | 38.1 | 32.4 | 458.6 | 53.6 | 0.4 | 21.5
134.962 | 1.9081 | 33 | 1548 | 49.8 | 50.1 | 44.8 | 31.9 | 31.7 | 22 |  | 0.05 | 104 | 42.1 | 0.8 |  |  | 3.41 | 24 |  | 38.1 | 32.4 | 457.9 | 53.6 | 0.4 | 21.5
134.9703 | 1.9164 | 33 | 1552 | 50.2 | 50.1 | 44.8 | 31.9 | 31.7 | 21.7 |  | 0.05 | 104 | 42.1 | 0.79 |  |  | 3.39 | 24.1 |  | 38 | 32.4 | 458.4 | 53.6 | 0.4 | 21.5
134.9787 | 1.9247 | 33 | 1549 | 49.9 | 50.1 | 44.9 | 31.9 | 31.7 | 21.5 |  | 0.05 | 104 | 42.1 | 0.79 |  |  | 3.38 | 24.1 |  | 38 | 32.4 | 458.1 | 53.6 | 0.4 | 21.5
134.987 | 1.9331 | 33 | 1553 | 50.5 | 50.1 | 44.9 | 31.9 | 31.7 | 21.2 |  | 0.05 | 104 | 42.1 | 0.79 |  |  | 3.4 | 24 |  | 38 | 32.5 | 458.2 | 53.5 | 0.4 | 21.6
134.9953 | 1.9414 | 33 | 1554 | 50.1 | 50.1 | 44.9 | 31.9 | 31.7 | 21.1 |  | 0.04 | 104 | 42.1 | 0.8 |  |  | 3.37 | 24.1 |  | 38 | 32.5 | 458.5 | 53.5 | 0.4 | 21.5
135.0037 | 1.9497 | 33 | 1552 | 50.4 | 50.1 | 45 | 31.9 | 31.8 | 20.9 |  | 0.05 | 104 | 42.1 | 0.8 |  |  | 3.39 | 24.2 |  | 38 | 32.6 | 458.4 | 53.5 | 0.4 | 21.6
135.012 | 1.9581 | 33 | 1548 | 49.8 | 50 | 45 | 32 | 31.8 | 20.9 |  | 0.04 | 104 | 42.1 | 0.8 |  |  | 3.41 | 24.2 |  | 38.1 | 32.6 | 458.2 | 53.6 | 0.4 | 21.5
135.0203 | 1.9664 | 33 | 1552 | 50.1 | 50 | 45 | 32 | 31.8 | 20.7 |  | 0.05 | 104 | 42.6 | 0.79 |  |  | 3.4 | 24.1 |  | 38.1 | 32.6 | 458.5 | 53.6 | 0.4 | 21.6
135.0287 | 1.9747 | 33 | 1551 | 50.3 | 49.9 | 45 | 31.9 | 31.8 | 20.6 |  | 0.04 | 104 | 42.1 | 0.79 |  |  | 3.41 | 24.1 |  | 38.1 | 32.6 | 458.5 | 53.5 | 0.4 | 21.4
135.037 | 1.9831 | 33 | 1549 | 50 | 49.8 | 44.9 | 31.9 | 31.8 | 20.5 |  | 0.04 | 104 | 42.1 | 0.8 |  |  | 3.4 | 23.9 |  | 37.9 | 32.6 | 458.2 | 53.6 | 0.4 | 21.5
135.0453 | 1.9914 | 33 | 1548 | 50 | 49.8 | 44.9 | 31.9 | 31.8 | 20.6 |  | 0.04 | 104 | 42.1 | 0.8 |  |  | 3.4 | 23.9 |  | 37.9 | 32.6 | 458.4 | 53.5 | 0.4 | 21.5
135.0537 | 1.9997 | 33 | 1553 | 50 | 49.8 | 44.9 | 31.9 | 31.8 | 20.5 |  | 0.04 | 104 | 42.1 | 0.8 |  |  | 3.4 | 23.9 |  | 37.9 | 32.6 | 458.8 | 53.5 | 0.4 | 21.4
135.062 | 2.0081 | 33 | 1552 | 50.2 | 49.8 | 44.9 | 31.9 | 31.8 | 20.7 |  | 0.04 | 104 | 42.6 | 0.79 |  |  | 3.37 | 23.8 |  | 37.9 | 32.6 | 458 | 53.5 | 0.4 | 21.4
135.0703 | 2.0164 | 33 | 1552 | 50.3 | 49.8 | 44.9 | 31.9 | 31.9 | 20.9 |  | 0.05 | 104 | 42.1 | 0.8 |  |  | 3.41 | 23.9 |  | 37.9 | 32.6 | 458.2 | 53.6 | 0.4 | 21.4
135.0787 | 2.0247 | 33 | 1553 | 50.5 | 49.8 | 44.9 | 32 | 31.8 | 21.1 |  | 0.05 | 104 | 42.6 | 0.8 |  |  | 3.4 | 24.1 |  | 37.9 | 32.6 | 458.3 | 53.5 | 0.4 | 21.5
135.087 | 2.0331 | 33 | 1552 | 49.3 | 49.8 | 45 | 31.9 | 31.9 | 21.3 |  | 0.04 | 104 | 42.1 | 0.8 |  |  | 3.38 | 24.2 |  | 37.9 | 32.7 | 458.2 | 53.6 | 0.4 | 21.4
135.0953 | 2.0414 | 33 | 1549 | 50 | 49.9 | 45 | 32 | 32 | 21.3 |  | 0.04 | 104 | 42.1 | 0.8 |  |  | 3.41 | 24 |  | 37.9 | 32.7 | 458.2 | 53.6 | 0.4 | 21.5
135.1037 | 2.0497 | 33 | 1554 | 49.7 | 49.9 | 44.9 | 32.1 | 31.9 | 21.1 |  | 0.05 | 104 | 42.6 | 0.8 |  |  | 3.38 | 24.1 |  | 37.9 | 32.7 | 458.1 | 53.4 | 0.4 | 21.4
135.112 | 2.0581 | 33 | 1552 | 50 | 49.9 | 44.9 | 32.1 | 32 | 20.8 |  | 0.05 | 104 | 42.1 | 0.79 |  |  | 3.37 | 23.9 |  | 37.9 | 32.7 | 458.3 | 53.5 | 0.4 | 21.4
135.1203 | 2.0664 | 33 | 1549 | 49.9 | 49.9 | 45 | 32 | 32 | 20.8 |  | 0.05 | 104 | 42.1 | 0.79 |  |  | 3.4 | 23.8 |  | 37.9 | 32.8 | 457.6 | 53.6 | 0.4 | 21.3
135.1287 | 2.0747 | 33 | 1549 | 49.6 | 50 | 44.9 | 32.1 | 32 | 20.7 |  | 0.05 | 104 | 42.6 | 0.8 |  |  | 3.41 | 23.8 |  | 37.9 | 32.8 | 457.9 | 53.6 | 0.4 | 21.5
135.137 | 2.0831 | 33 | 1551 | 49.8 | 49.8 | 44.9 | 31.9 | 31.9 | 20.6 |  | 0.05 | 104 | 42.1 | 0.8 |  |  | 3.39 | 23.8 |  | 37.8 | 32.7 | 458.1 | 53.5 | 0.4 | 21.3
135.1453 | 2.0914 | 33 | 1550 | 50.2 | 49.9 | 44.8 | 31.9 | 31.9 | 20.5 |  | 0.05 | 104 | 42.1 | 0.79 |  |  | 3.39 | 23.7 |  | 37.8 | 32.7 | 457.9 | 53.5 | 0.4 | 21.3
135.1537 | 2.0997 | 33 | 1551 | 50.4 | 50 | 44.9 | 31.9 | 31.9 | 20.4 |  | 0.05 | 104 | 42.6 | 0.79 |  |  | 3.39 | 23.6 |  | 37.8 | 32.7 | 457.8 | 53.6 | 0.4 | 21.3
135.162 | 2.1081 | 33 | 1551 | 50 | 50 | 44.9 | 31.9 | 31.9 | 20.7 |  | 0.05 | 104 | 42.1 | 0.8 |  |  | 3.39 | 23.6 |  | 37.8 | 32.7 | 456.8 | 53.6 | 0.4 | 21.3
135.1703 | 2.1164 | 33 | 1550 | 50.2 | 50 | 45 | 31.9 | 32 | 21.1 |  | 0.05 | 104 | 42.1 | 0.8 |  |  | 3.41 | 23.8 |  | 37.9 | 32.7 | 456.6 | 53.5 | 0.4 | 21.4
135.1787 | 2.1247 | 33 | 1552 | 50 | 50 | 45.1 | 31.8 | 32 | 21.3 |  | 0.05 | 104 | 42.1 | 0.8 |  |  | 3.4 | 23.8 |  | 37.9 | 32.8 | 457.1 | 53.5 | 0.4 | 21.4
135.187 | 2.1331 | 33 | 1548 | 50.3 | 50.1 | 45.1 | 31.8 | 32.1 | 21.5 |  | 0.04 | 104 | 42.1 | 0.79 |  |  | 3.39 | 23.8 |  | 37.8 | 32.8 | 456.5 | 53.6 | 0.4 | 21.4
135.1953 | 2.1414 | 33 | 1549 | 49.4 | 50.1 | 45.1 | 31.9 | 32 | 21.6 |  | 0.04 | 104 | 42.1 | 0.79 |  |  | 3.38 | 23.6 |  | 37.9 | 32.8 | 456.7 | 53.6 | 0.4 | 21.4
135.2037 | 2.1497 | 33 | 1548 | 50.3 | 50 | 45 | 31.9 | 32.1 | 21.4 |  | 0.04 | 104 | 42.6 | 0.8 |  |  | 3.41 | 23.6 |  | 37.9 | 32.8 | 456.8 | 53.6 | 0.4 | 21.4
135.212 | 2.1581 | 33 | 1552 | 50 | 50.1 | 44.9 | 31.9 | 32.1 | 21.4 |  | 0.04 | 104 | 42.6 | 0.8 |  |  | 3.39 | 23.7 |  | 37.9 | 32.8 | 457.1 | 53.6 | 0.4 | 21.4
135.2203 | 2.1664 | 33 | 1550 | 50 | 49.9 | 44.9 | 31.9 | 32.1 | 21.3 |  | 0.04 | 104 | 42.6 | 0.8 |  |  | 3.4 | 23.6 |  | 37.9 | 32.8 | 457.1 | 53.5 | 0.4 | 21.4
135.2287 | 2.1747 | 33 | 1550 | 50.1 | 50.1 | 44.9 | 32 | 32.1 | 21.1 |  | 0.04 | 104 | 42.6 | 0.8 |  |  | 3.38 | 23.7 |  | 37.9 | 32.9 | 456.3 | 53.6 | 0.4 | 21.4
135.237 | 2.1831 | 33 | 1551 | 50.1 | 50.1 | 44.9 | 32 | 32.1 | 21.1 |  | 0.04 | 104 | 42.1 | 0.8 |  |  | 3.38 | 23.8 |  | 37.9 | 32.9 | 456.6 | 53.5 | 0.4 | 21.4
135.2453 | 2.1914 | 33 | 1551 | 50.9 | 50.2 | 44.9 | 32 | 32.1 | 20.9 |  | 0.04 | 104 | 42.6 | 0.79 |  |  | 3.4 | 23.8 |  | 37.9 | 32.9 | 456.4 | 53.5 | 0.4 | 21.4
135.2537 | 2.1997 | 33 | 1552 | 51 | 50.1 | 44.8 | 31.9 | 32.2 | 20.9 |  | 0.04 | 104 | 42.1 | 0.8 |  |  | 3.39 | 23.7 |  | 37.9 | 32.9 | 456.4 | 53.5 | 0.4 | 21.4
135.262 | 2.2081 | 33 | 1549 | 49.8 | 49.9 | 44.9 | 31.9 | 32 | 21 |  | 0.04 | 104 | 42.1 | 0.8 |  |  | 3.42 | 23.6 |  | 37.8 | 32.8 | 456.2 | 53.6 | 0.4 | 21.3
135.2703 | 2.2164 | 33 | 1550 | 49.7 | 49.9 | 44.9 | 31.9 | 31.9 | 21.2 |  | 0.05 | 104 | 42.1 | 0.8 |  |  | 3.39 | 23.7 |  | 37.9 | 32.7 | 456.6 | 53.5 | 0.4 | 21.3
135.2787 | 2.2247 | 33 | 1551 | 49.6 | 49.9 | 44.9 | 32 | 31.8 | 21 |  | 0.05 | 104 | 42.1 | 0.8 |  |  | 3.41 | 23.6 |  | 37.9 | 32.7 | 456.2 | 53.4 | 0.4 | 21.4
135.287 | 2.2331 | 33 | 1552 | 50.5 | 49.9 | 44.9 | 32 | 31.8 | 21.1 |  | 0.05 | 104 | 42.1 | 0.79 |  |  | 3.38 | 23.6 |  | 37.9 | 32.6 | 456.5 | 53.4 | 0.4 | 21.3
135.2953 | 2.2414 | 33 | 1551 | 50 | 49.9 | 45 | 32.1 | 31.7 | 20.9 |  | 0.05 | 104 | 42.1 | 0.79 |  |  | 3.33 | 23.7 |  | 37.9 | 32.5 | 456.1 | 53.4 | 0.4 | 21.3
135.3037 | 2.2497 | 33 | 1549 | 50.1 | 49.9 | 45.1 | 32.1 | 31.6 | 20.8 |  | 0.04 | 104 | 42.1 | 0.8 |  |  | 3.39 | 23.8 |  | 37.9 | 32.3 | 456.2 | 53.4 | 0.4 | 21.3
135.312 | 2.2581 | 33 | 1552 | 50.9 | 50 | 45 | 32.1 | 31.4 | 20.8 |  | 0.05 | 104 | 42.6 | 0.79 |  |  | 3.37 | 23.9 |  | 37.9 | 32.2 | 456.3 | 53.4 | 0.4 | 21.4
135.3203 | 2.2664 | 33 | 1547 | 49.6 | 49.9 | 44.9 | 32.1 | 31.2 | 20.8 |  | 0.05 | 104 | 42.1 | 0.79 |  |  | 3.41 | 23.9 |  | 38 | 32 | 455.1 | 53.4 | 0.4 | 21.3
135.3287 | 2.2747 | 33 | 1551 | 49.7 | 50.1 | 45 | 32.1 | 31.1 | 20.9 |  | 0.05 | 104 | 42.1 | 0.79 |  |  | 3.38 | 24 |  | 38 | 31.7 | 455.8 | 53.4 | 0.4 | 21.3
135.337 | 2.2831 | 33 | 1551 | 49.3 | 49.9 | 44.9 | 32.1 | 30.7 | 21.1 |  | 0.05 | 104 | 42.1 | 0.8 |  |  | 3.4 | 23.9 |  | 38 | 31.4 | 455.8 | 53.4 | 0.4 | 21.3
135.3453 | 2.2914 | 33 | 1555 | 49.7 | 49.9 | 45 | 32.1 | 30.4 | 21.1 |  | 0.05 | 104 | 42.1 | 0.8 |  |  | 3.35 | 23.8 |  | 38 | 31.1 | 456 | 53.3 | 0.4 | 21.3
135.3537 | 2.2997 | 33 | 1551 | 49.7 | 49.9 | 44.9 | 32.1 | 30.1 | 21.4 |  | 0.05 | 104 | 42.1 | 0.79 |  |  | 3.39 | 23.7 |  | 38 | 30.7 | 456.1 | 53.4 | 0.4 | 21.3
135.362 | 2.3081 | 33 | 1562 | 50.3 | 49.9 | 45 | 32.1 | 29.9 | 21.3 |  | 0.03 | 104.1 | 42.1 | 0.79 |  |  | 3.42 | 23.8 |  | 38 | 30.3 | 457.4 | 54.7 | 0.4 | 21.3
135.3703 | 2.3164 | 33 | 1550 | 49.8 | 49.9 | 45 | 32.1 | 29.6 | 21.4 |  | 0.05 | 104 | 42.1 | 0.8 |  |  | 3.37 | 23.8 |  | 38.2 | 30.1 | 455.9 | 53.5 | 0.4 | 21.3
135.3787 | 2.3247 | 33 | 1550 | 50.4 | 49.9 | 45 | 32.1 | 29.4 | 21.3 |  | 0.05 | 104 | 42.1 | 0.8 |  |  | 3.35 | 23.7 |  | 38.1 | 29.8 | 455.6 | 53.4 | 0.4 | 21.3
135.387 | 2.3331 | 33 | 1547 | 50 | 49.9 | 44.9 | 31.9 | 29.2 | 21.3 |  | 0.05 | 104 | 42.1 | 0.8 |  |  | 3.39 | 23.6 |  | 38 | 29.6 | 455.7 | 53.5 | 0.4 | 21.3
135.3953 | 2.3414 | 33 | 1549 | 50 | 49.9 | 44.9 | 31.9 | 29.1 | 21.2 |  | 0.05 | 104 | 42.6 | 0.8 |  |  | 3.41 | 23.6 |  | 38 | 29.5 | 455.7 | 53.5 | 0.4 | 21.4
135.4037 | 2.3497 | 33 | 1556 | 50.3 | 49.8 | 44.9 | 31.9 | 28.9 | 20.8 |  | 0.05 | 104 | 43.1 | 0.8 |  |  | 3.37 | 23.4 |  | 38 | 29.3 | 456.3 | 53.3 | 0.4 | 21.3
135.412 | 2.3581 | 33 | 1552 | 49.8 | 49.8 | 44.9 | 31.8 | 28.8 | 20.8 |  | 0.05 | 104 | 42.1 | 0.8 |  |  | 3.41 | 23.5 |  | 38 | 29.2 | 456.3 | 53.4 | 0.4 | 21.3
135.4203 | 2.3664 | 33 | 1546 | 49.8 | 49.8 | 44.9 | 31.8 | 28.7 | 20.8 |  | 0.04 | 104 | 42.1 | 0.8 |  |  | 3.38 | 23.6 |  | 37.9 | 29.2 | 455.4 | 53.4 | 0.4 | 21.3
135.4287 | 2.3747 | 33 | 1552 | 49.5 | 49.9 | 45 | 31.8 | 28.6 | 20.8 |  | 0.04 | 104 | 42.1 | 0.79 |  |  | 3.39 | 23.5 |  | 37.9 | 29.1 | 456.3 | 53.4 | 0.4 | 21.3
135.437 | 2.3831 | 33 | 1549 | 49.6 | 49.8 | 44.9 | 31.8 | 28.6 | 20.5 |  | 0.04 | 104 | 42.1 | 0.79 |  |  | 3.36 | 23.5 |  | 37.9 | 29.1 | 456.1 | 53.4 | 0.4 | 21.3
135.4453 | 2.3914 | 33 | 1554 | 50.1 | 49.8 | 45.1 | 31.8 | 28.6 | 20.6 |  | 0.04 | 104 | 42.1 | 0.79 |  |  | 3.4 | 23.8 |  | 37.9 | 29 | 456.3 | 53.3 | 0.4 | 21.3
135.4537 | 2.3997 | 33 | 1549 | 50.3 | 49.9 | 44.9 | 31.8 | 28.5 | 20.4 |  | 0.04 | 104 | 42.1 | 0.79 |  |  | 3.41 | 23.7 |  | 37.9 | 29 | 455.8 | 53.4 | 0.4 | 21.3
135.462 | 2.4081 | 33 | 1549 | 49.7 | 49.9 | 44.9 | 31.8 | 28.5 | 20.3 |  | 0.04 | 104 | 42.1 | 0.79 |  |  | 3.38 | 23.7 |  | 37.9 | 29 | 455.9 | 53.4 | 0.4 | 21.3
135.4703 | 2.4164 | 33 | 1552 | 50.6 | 49.9 | 45.1 | 31.9 | 28.4 | 20.2 |  | 0.05 | 104 | 42.1 | 0.8 |  |  | 3.39 | 23.7 |  | 38 | 29 | 455.6 | 53.3 | 0.4 | 21.3
135.4787 | 2.4247 | 33 | 1550 | 50.1 | 50 | 45 | 31.9 | 28.5 | 20.2 |  | 0.04 | 104 | 42.1 | 0.8 |  |  | 3.4 | 23.9 |  | 38 | 29 | 455.7 | 53.4 | 0.4 | 21.3
135.487 | 2.4331 | 33 | 1552 | 50.2 | 50 | 45.1 | 31.9 | 28.5 | 20.1 |  | 0.04 | 104 | 42.1 | 0.79 |  |  | 3.41 | 23.8 |  | 38 | 29.1 | 455.8 | 53.4 | 0.4 | 21.3
135.4953 | 2.4414 | 33 | 1552 | 50.6 | 50 | 44.9 | 31.9 | 28.5 | 20 |  | 0.04 | 104 | 42.1 | 0.79 |  |  | 3.42 | 24.1 |  | 38 | 29.1 | 455.8 | 53.4 | 0.4 | 21.3
135.5037 | 2.4497 | 33 | 1549 | 50.4 | 49.9 | 44.9 | 31.9 | 28.6 | 19.8 |  | 0.04 | 104 | 42.1 | 0.8 |  |  | 3.36 | 24.2 |  | 38 | 29.1 | 455 | 53.4 | 0.4 | 21.3
135.512 | 2.4581 | 33 | 1551 | 50.8 | 50 | 44.9 | 32 | 28.6 | 20 |  | 0.04 | 104 | 42.1 | 0.8 |  |  | 3.37 | 24.2 |  | 38.1 | 29.1 | 455.2 | 53.3 | 0.4 | 21.3
135.5203 | 2.4664 | 33 | 1551 | 50.2 | 50 | 45 | 32 | 28.6 | 20.1 |  | 0.04 | 104 | 42.1 | 0.8 |  |  | 3.4 | 24.3 |  | 38 | 29.1 | 455 | 53.4 | 0.4 | 21.3
135.5287 | 2.4747 | 33 | 1548 | 50.4 | 50 | 44.9 | 32 | 28.6 | 20.1 |  | 0.04 | 104 | 42.1 | 0.8 |  |  | 3.4 | 24.4 |  | 38 | 29.1 | 454.6 | 53.4 | 0.4 | 21.4
135.537 | 2.4831 | 33 | 1547 | 50.2 | 50 | 44.9 | 32 | 28.6 | 20.1 |  | 0.04 | 104 | 42.1 | 0.8 |  |  | 3.38 | 24.4 |  | 38.1 | 29.2 | 454.4 | 53.4 | 0.4 | 21.4
135.5453 | 2.4914 | 33 | 1546 | 49.1 | 50.1 | 44.9 | 32 | 28.6 | 20.1 |  | 0.05 | 104 | 42.1 | 0.79 |  |  | 3.37 | 24.4 |  | 38.1 | 29.2 | 454.6 | 53.4 | 0.4 | 21.4
135.5537 | 2.4997 | 33 | 1547 | 50.5 | 50.1 | 45 | 32 | 28.7 | 20.1 |  | 0.05 | 104 | 42.1 | 0.79 |  |  | 3.43 | 24.4 |  | 38.1 | 29.3 | 454.1 | 53.4 | 0.4 | 21.4
137.562 | 0.50805 | 34 | 1551 | 51.4 | 49.7 | 45.1 | 31.9 | 27.4 | 34.5 |  | 0.04 | 104 | 42.1 | 0.8 |  |  | 3.53 | 27.1 |  | 39.2 | 27.8 | 472.3 | 55.5 | 0.4 | 23.6
137.5703 | 0.51639 | 34 | 1551 | 51.6 | 49.8 | 45 | 32 | 27.4 | 34.2 |  | 0.04 | 104.1 | 41.6 | 0.8 |  |  | 3.56 | 27 |  | 39.1 | 27.8 | 472.2 | 55.3 | 0.4 | 23.6
137.5787 | 0.52472 | 34 | 1551 | 48.8 | 49.8 | 45 | 32.1 | 27.5 | 33.9 |  | 0.05 | 104 | 42.1 | 0.79 |  |  | 3.37 | 27.2 |  | 39 | 27.9 | 471.7 | 53.4 | 0.4 | 23.5
137.587 | 0.53305 | 34 | 1549 | 51.8 | 49.9 | 45 | 32.1 | 27.6 | 33.6 |  | 0.04 | 104 | 42.1 | 0.8 |  |  | 3.53 | 27.1 |  | 39.1 | 28 | 471.6 | 55.4 | 0.4 | 23.4
137.5953 | 0.54139 | 34 | 1556 | 49 | 50 | 44.9 | 32.1 | 27.6 | 33.3 |  | 0.04 | 104.1 | 42.1 | 0.8 |  |  | 3.38 | 27.2 |  | 38.9 | 28.1 | 472.1 | 54.5 | 0.4 | 23.5
137.6037 | 0.54972 | 34 | 1550 | 51.3 | 50 | 45 | 32.1 | 27.7 | 33.1 |  | 0.04 | 104 | 41.6 | 0.8 |  |  | 3.53 | 27 |  | 39 | 28.1 | 471 | 55.3 | 0.4 | 23.5
137.612 | 0.55805 | 34 | 1551 | 50.9 | 50.1 | 44.9 | 32.2 | 27.8 | 32.8 |  | 0.04 | 104 | 42.1 | 0.8 |  |  | 3.5 | 27 |  | 38.9 | 28.2 | 471.1 | 55.2 | 0.4 | 23.4
137.6203 | 0.56639 | 34 | 1550 | 47.9 | 50.1 | 44.9 | 32.2 | 27.8 | 32.6 |  | 0.05 | 104 | 42.1 | 0.79 |  |  | 3.36 | 27 |  | 38.9 | 28.3 | 471 | 53.2 | 0.4 | 23.4
137.6287 | 0.57472 | 34 | 1550 | 51.4 | 50.1 | 45 | 32.2 | 27.9 | 32.3 |  | 0.04 | 104 | 41.6 | 0.8 |  |  | 3.52 | 27 |  | 38.9 | 28.4 | 470.7 | 55.3 | 0.4 | 23.5
137.637 | 0.58305 | 34 | 1559 | 52.7 | 50.1 | 44.9 | 32.2 | 28 | 31.9 |  | 0.04 | 104 | 42.6 | 0.8 |  |  | 3.54 | 27 |  | 38.8 | 28.4 | 471.2 | 55.2 | 0.4 | 23.4
137.6453 | 0.59139 | 34 | 1545 | 48.1 | 50.1 | 45 | 32.1 | 28.1 | 31.6 |  | 0.05 | 104 | 42.1 | 0.8 |  |  | 3.37 | 27.2 |  | 38.8 | 28.5 | 470.4 | 53.3 | 0.4 | 23.4
137.6537 | 0.59972 | 34 | 1553 | 52 | 50.1 | 45.1 | 32.1 | 28.1 | 31.4 |  | 0.04 | 104 | 42.1 | 0.8 |  |  | 3.55 | 27.2 |  | 38.9 | 28.6 | 471 | 55.3 | 0.4 | 23.4
137.662 | 0.60805 | 34 | 1545 | 53.4 | 49.9 | 44.9 | 32 | 28.1 | 31.2 |  | 0.04 | 104.2 | 42.1 | 0.79 |  |  | 3.52 | 27.2 |  | 38.7 | 28.6 | 470.1 | 55.3 | 0.4 | 23.4
137.6703 | 0.61639 | 34 | 1546 | 47.2 | 49.8 | 44.9 | 31.9 | 28.2 | 30.9 |  | 0.05 | 104 | 42.1 | 0.79 |  |  | 3.36 | 27.2 |  | 38.7 | 28.6 | 470.8 | 53.4 | 0.4 | 23.3
137.6787 | 0.62472 | 34 | 1548 | 50.8 | 49.8 | 44.9 | 31.9 | 28.2 | 30.7 |  | 0.04 | 104 | 42.1 | 0.8 |  |  | 3.5 | 27.1 |  | 38.7 | 28.7 | 470.9 | 55.4 | 0.4 | 23.4
137.687 | 0.63305 | 34 | 1551 | 48.1 | 49.8 | 44.9 | 31.9 | 28.3 | 30.5 |  | 0.05 | 104 | 42.1 | 0.8 |  |  | 3.37 | 27.2 |  | 38.6 | 28.7 | 471 | 53.3 | 0.4 | 23.3
137.6953 | 0.64139 | 34 | 1548 | 52.1 | 49.8 | 44.9 | 31.9 | 28.4 | 30.3 |  | 0.05 | 103.9 | 42.1 | 0.8 |  |  | 3.52 | 27.4 |  | 38.7 | 28.8 | 470.1 | 54.6 | 0.4 | 23.4
137.7037 | 0.64972 | 34 | 1558 | 51.8 | 49.8 | 45 | 31.9 | 28.4 | 29.9 |  | 0.04 | 104.1 | 42.1 | 0.8 |  |  | 3.51 | 27.3 |  | 38.6 | 28.9 | 471.3 | 55.2 | 0.4 | 23.3
137.712 | 0.65805 | 34 | 1554 | 52.4 | 49.8 | 45.1 | 31.9 | 28.6 | 29.7 |  | 0.05 | 104 | 42.1 | 0.8 |  |  | 3.54 | 27.1 |  | 38.7 | 29 | 470.5 | 54.5 | 0.4 | 23.4
137.7203 | 0.66639 | 34 | 1550 | 51.3 | 49.7 | 44.9 | 31.8 | 28.5 | 29.6 |  | 0.04 | 104 | 42.1 | 0.8 |  |  | 3.48 | 27.3 |  | 38.5 | 28.9 | 470.6 | 55.4 | 0.4 | 23.3
137.7287 | 0.67472 | 34 | 1550 | 48.7 | 49.8 | 44.9 | 31.8 | 28.6 | 29.3 |  | 0.05 | 104 | 42.1 | 0.8 |  |  | 3.37 | 27.1 |  | 38.5 | 29 | 470.4 | 53.5 | 0.4 | 23.3
137.737 | 0.68305 | 34 | 1551 | 52.1 | 49.8 | 44.9 | 31.8 | 28.6 | 29.1 |  | 0.04 | 104 | 42.1 | 0.8 |  |  | 3.52 | 27.2 |  | 38.5 | 29.1 | 470.5 | 55.3 | 0.4 | 23.3
137.7453 | 0.69139 | 34 | 1549 | 48.4 | 49.8 | 44.9 | 31.8 | 28.7 | 28.8 |  | 0.05 | 104 | 42.1 | 0.8 |  |  | 3.37 | 27.2 |  | 38.4 | 29.2 | 470.3 | 53.4 | 0.4 | 23.3
137.7537 | 0.69972 | 34 | 1549 | 48.4 | 49.8 | 44.9 | 31.8 | 28.8 | 28.7 |  | 0.05 | 104 | 42.1 | 0.8 |  |  | 3.37 | 27.3 |  | 38.5 | 29.2 | 470.1 | 53.6 | 0.4 | 23.3
137.762 | 0.70805 | 34 | 1546 | 47.4 | 49.8 | 44.9 | 31.8 | 28.9 | 28.6 |  | 0.05 | 104 | 42.1 | 0.8 |  |  | 3.39 | 27.4 |  | 38.5 | 29.3 | 470 | 53.6 | 0.4 | 23.3
137.7703 | 0.71639 | 34 | 1551 | 52.3 | 49.9 | 45 | 31.9 | 28.9 | 28.4 |  | 0.04 | 104 | 42.1 | 0.8 |  |  | 3.52 | 27.4 |  | 38.6 | 29.4 | 469.9 | 55.5 | 0.4 | 23.4
137.7787 | 0.72472 | 34 | 1547 | 48.2 | 49.9 | 44.9 | 31.9 | 29 | 28.1 |  | 0.05 | 104 | 42.1 | 0.79 |  |  | 3.39 | 27.2 |  | 38.5 | 29.5 | 469.7 | 54.2 | 0.4 | 23.3
137.787 | 0.73305 | 34 | 1551 | 48.8 | 49.9 | 44.9 | 31.8 | 28.9 | 27.9 |  | 0.05 | 104 | 42.1 | 0.79 |  |  | 3.38 | 27.1 |  | 38.6 | 29.4 | 469.6 | 53.6 | 0.4 | 23.3
137.7953 | 0.74139 | 34 | 1550 | 52.7 | 49.9 | 44.8 | 31.9 | 29 | 27.8 |  | 0.04 | 104 | 42.1 | 0.79 |  |  | 3.55 | 26.9 |  | 38.4 | 29.5 | 469.2 | 55.6 | 0.4 | 23.2
137.8037 | 0.74972 | 34 | 1545 | 48.8 | 49.9 | 44.9 | 31.9 | 29.1 | 27.6 |  | 0.05 | 104 | 42.1 | 0.8 |  |  | 3.39 | 26.8 |  | 38.4 | 29.6 | 468.8 | 53.7 | 0.4 | 23.2
137.812 | 0.75805 | 34 | 1551 | 52.3 | 49.9 | 44.9 | 32 | 29.2 | 27.4 |  | 0.04 | 104 | 42.1 | 0.8 |  |  | 3.52 | 26.4 |  | 38.6 | 29.7 | 469.1 | 55.7 | 0.4 | 23.2
137.8203 | 0.76639 | 34 | 1547 | 47.9 | 49.9 | 44.9 | 32 | 29.3 | 27.2 |  | 0.05 | 104 | 41.6 | 0.8 |  |  | 3.39 | 26.3 |  | 38.4 | 29.7 | 468.9 | 53.7 | 0.4 | 23.1
137.8287 | 0.77472 | 34 | 1546 | 48.7 | 49.9 | 45.1 | 32 | 29.4 | 26.9 |  | 0.05 | 104 | 41.6 | 0.8 |  |  | 3.39 | 26.3 |  | 38.5 | 29.8 | 468.6 | 53.7 | 0.4 | 23.1
137.837 | 0.78305 | 34 | 1552 | 51.6 | 49.9 | 44.9 | 32 | 29.4 | 26.7 |  | 0.03 | 104.1 | 42.1 | 0.8 |  |  | 3.57 | 26.6 |  | 38.4 | 29.9 | 469.2 | 55.7 | 0.4 | 23.1
137.8453 | 0.79139 | 34 | 1557 | 49.6 | 49.9 | 44.9 | 32 | 29.5 | 26.5 |  | 0.05 | 104 | 42.1 | 0.8 |  |  | 3.41 | 26.7 |  | 38.4 | 30 | 469.1 | 53.6 | 0.4 | 23.1
137.8537 | 0.79972 | 34 | 1551 | 50.6 | 50 | 45.1 | 32 | 29.6 | 26.3 |  | 0.05 | 103.8 | 42.1 | 0.8 |  |  | 3.41 | 26.7 |  | 38.5 | 30 | 468.4 | 53.7 | 0.4 | 23.1
137.862 | 0.80805 | 34 | 1549 | 49.5 | 50 | 45 | 32.1 | 29.6 | 26.2 |  | 0.05 | 104 | 42.1 | 0.8 |  |  | 3.43 | 26.7 |  | 38.4 | 30.1 | 468.5 | 53.8 | 0.4 | 23.1
137.8703 | 0.81639 | 34 | 1548 | 49.1 | 50 | 45 | 32 | 29.7 | 26.1 |  | 0.05 | 104 | 42.1 | 0.8 |  |  | 3.43 | 26.8 |  | 38.5 | 30.2 | 468.4 | 54 | 0.4 | 23.1
137.8787 | 0.82472 | 34 | 1554 | 50 | 49.9 | 44.8 | 31.9 | 29.6 | 25.9 |  | 0.05 | 104 | 41.6 | 0.79 |  |  | 3.41 | 26.6 |  | 38.4 | 30.2 | 468.6 | 53.9 | 0.4 | 23.1
137.887 | 0.83305 | 34 | 1554 | 52.9 | 49.9 | 44.9 | 31.9 | 29.7 | 25.8 |  | 0.03 | 104 | 42.1 | 0.79 |  |  | 3.6 | 26.8 |  | 38.3 | 30.2 | 468.5 | 56 | 0.4 | 23
137.8953 | 0.84139 | 34 | 1548 | 49.1 | 49.9 | 44.8 | 31.9 | 29.7 | 25.7 |  | 0.05 | 104 | 42.1 | 0.8 |  |  | 3.42 | 26.9 |  | 38.3 | 30.2 | 467.9 | 54.1 | 0.4 | 23.1
137.9037 | 0.84972 | 34 | 1551 | 50.1 | 49.9 | 44.9 | 31.9 | 29.7 | 25.5 |  | 0.05 | 104 | 41.6 | 0.8 |  |  | 3.43 | 26.9 |  | 38.3 | 30.3 | 467.6 | 54 | 0.4 | 23.1
137.912 | 0.85805 | 34 | 1549 | 49.7 | 50 | 45 | 31.9 | 29.8 | 25.4 |  | 0.05 | 104 | 42.1 | 0.8 |  |  | 3.41 | 26.9 |  | 38.3 | 30.4 | 467.8 | 54 | 0.4 | 23.1
137.9203 | 0.86639 | 34 | 1551 | 50.7 | 50.1 | 45.1 | 31.9 | 29.8 | 25.3 |  | 0.05 | 103.8 | 42.1 | 0.79 |  |  | 3.41 | 26.9 |  | 38.4 | 30.4 | 467.5 | 54 | 0.4 | 23.1
137.9287 | 0.87472 | 34 | 1548 | 49.4 | 50.1 | 45 | 31.9 | 29.9 | 25.4 |  | 0.05 | 104 | 41.6 | 0.79 |  |  | 3.38 | 27.2 |  | 38.3 | 30.5 | 467.4 | 54 | 0.4 | 23.1
137.937 | 0.88305 | 34 | 1551 | 50.3 | 50.1 | 45 | 31.9 | 30 | 25.2 |  | 0.05 | 104 | 42.1 | 0.8 |  |  | 3.41 | 27.3 |  | 38.3 | 30.6 | 467.4 | 54 | 0.4 | 23.1
137.9453 | 0.89139 | 34 | 1549 | 49.1 | 50.1 | 44.9 | 31.9 | 30 | 25.1 |  | 0.05 | 104 | 42.1 | 0.8 |  |  | 3.44 | 27.3 |  | 38.3 | 30.6 | 467.5 | 54 | 0.4 | 23.1
137.9537 | 0.89972 | 34 | 1552 | 48.7 | 50.1 | 45 | 31.9 | 30.1 | 25.1 |  | 0.05 | 104 | 42.1 | 0.79 |  |  | 3.44 | 27.3 |  | 38.3 | 30.6 | 467.5 | 54 | 0.4 | 23
137.962 | 0.90805 | 34 | 1552 | 52.1 | 50.1 | 44.9 | 31.9 | 30.1 | 24.9 |  | 0.03 | 104.1 | 42.1 | 0.79 |  |  | 3.55 | 27.3 |  | 38.3 | 30.7 | 467.5 | 56 | 0.4 | 23
137.9703 | 0.91639 | 34 | 1551 | 50.5 | 50.1 | 44.9 | 31.9 | 30.2 | 24.7 |  | 0.05 | 104 | 42.1 | 0.8 |  |  | 3.44 | 27.2 |  | 38.4 | 30.7 | 467.1 | 53.9 | 0.4 | 23
137.9787 | 0.92472 | 34 | 1548 | 49.4 | 49.9 | 44.9 | 31.9 | 30.2 | 24.6 |  | 0.05 | 104 | 41.6 | 0.8 |  |  | 3.43 | 27.2 |  | 38.4 | 30.8 | 467.1 | 54 | 0.4 | 23.1
137.987 | 0.93305 | 34 | 1550 | 49.8 | 49.9 | 44.9 | 32 | 30.3 | 24.6 |  | 0.05 | 104 | 42.1 | 0.8 |  |  | 3.41 | 27.2 |  | 38.5 | 30.8 | 467.1 | 54 | 0.4 | 23
137.9953 | 0.94139 | 34 | 1539 | 51.9 | 50 | 45.1 | 32 | 30.4 | 24.7 |  | 0.04 | 103.9 | 41.6 | 0.8 |  |  | 3.57 | 27.2 |  | 38.7 | 30.9 | 465.8 | 54.8 | 0.4 | 23
138.0037 | 0.94972 | 34 | 1551 | 49.9 | 49.9 | 44.9 | 32.1 | 30.4 | 24.7 |  | 0.04 | 104 | 42.1 | 0.8 |  |  | 3.4 | 27.2 |  | 38.5 | 30.9 | 467.1 | 54 | 0.4 | 22.9
138.012 | 0.95805 | 34 | 1552 | 49.8 | 49.9 | 44.9 | 32.1 | 30.4 | 24.8 |  | 0.05 | 104 | 42.1 | 0.79 |  |  | 3.41 | 26.9 |  | 38.5 | 31 | 467.2 | 54 | 0.4 | 23
138.0203 | 0.96639 | 34 | 1550 | 50 | 50 | 45.1 | 32.1 | 30.5 | 24.7 |  | 0.05 | 104 | 41.6 | 0.8 |  |  | 3.43 | 26.8 |  | 38.6 | 31.1 | 467.2 | 54 | 0.4 | 23
138.0287 | 0.97472 | 34 | 1550 | 49.6 | 49.8 | 44.9 | 32 | 30.6 | 24.7 |  | 0.05 | 104 | 42.1 | 0.8 |  |  | 3.42 | 26.7 |  | 38.6 | 31 | 466.9 | 54 | 0.4 | 23
138.037 | 0.98305 | 34 | 1550 | 52.3 | 49.8 | 44.8 | 32 | 30.4 | 24.7 |  | 0.03 | 104.1 | 42.1 | 0.8 |  |  | 3.59 | 26.8 |  | 38.6 | 31.1 | 467 | 56.1 | 0.4 | 22.9
138.0453 | 0.99139 | 34 | 1552 | 49.9 | 49.8 | 44.9 | 32 | 30.5 | 24.6 |  | 0.05 | 104 | 42.6 | 0.8 |  |  | 3.4 | 26.7 |  | 38.4 | 31.1 | 467.1 | 54 | 0.4 | 22.9
138.0537 | 0.99972 | 34 | 1548 | 49.9 | 49.8 | 44.8 | 32 | 30.5 | 24.5 |  | 0.05 | 104 | 42.1 | 0.8 |  |  | 3.45 | 26.9 |  | 38.4 | 31.2 | 466.6 | 54.2 | 0.4 | 22.9
138.062 | 1.0081 | 34 | 1548 | 46.8 | 49.8 | 45 | 32 | 30.6 | 24.4 |  | 0.05 | 103.8 | 41.6 | 0.8 |  |  | 3.38 | 26.9 |  | 38.6 | 31.2 | 466.9 | 54.1 | 0.4 | 22.8
138.0703 | 1.0164 | 34 | 1552 | 49.6 | 49.8 | 44.9 | 32 | 30.6 | 24.2 |  | 0.05 | 104 | 42.1 | 0.8 |  |  | 3.4 | 26.9 |  | 38.4 | 31.2 | 466.6 | 54 | 0.4 | 22.9
138.0787 | 1.0247 | 34 | 1552 | 52.7 | 49.9 | 45.1 | 31.9 | 30.7 | 24.2 |  | 0.03 | 104 | 42.1 | 0.8 |  |  | 3.57 | 27 |  | 38.5 | 31.3 | 466.6 | 56 | 0.4 | 22.9
138.087 | 1.0331 | 34 | 1553 | 48.5 | 49.9 | 45.1 | 31.9 | 30.7 | 24.2 |  | 0.05 | 104 | 42.1 | 0.8 |  |  | 3.41 | 27 |  | 38.4 | 31.3 | 466.8 | 54 | 0.4 | 22.9
138.0953 | 1.0414 | 34 | 1555 | 53.6 | 49.9 | 45.1 | 32 | 30.7 | 24.2 |  | 0.04 | 104.1 | 42.1 | 0.8 |  |  | 3.55 | 27 |  | 38.5 | 31.4 | 466.3 | 55.9 | 0.4 | 22.9
138.1037 | 1.0497 | 34 | 1549 | 49.2 | 49.8 | 44.9 | 31.8 | 30.7 | 24 |  | 0.05 | 104 | 42.1 | 0.8 |  |  | 3.41 | 26.9 |  | 38.3 | 31.3 | 466.1 | 54 | 0.4 | 22.8
138.112 | 1.0581 | 34 | 1542 | 48.1 | 50 | 45 | 31.9 | 30.8 | 23.9 |  | 0.05 | 103.9 | 42.1 | 0.8 |  |  | 3.41 | 26.8 |  | 38.4 | 31.4 | 465.1 | 54.2 | 0.4 | 22.8
138.1203 | 1.0664 | 34 | 1549 | 49.8 | 49.9 | 45 | 31.8 | 30.7 | 23.8 |  | 0.05 | 104 | 42.1 | 0.8 |  |  | 3.42 | 26.8 |  | 38.3 | 31.3 | 465.5 | 53.9 | 0.4 | 22.8
138.1287 | 1.0747 | 34 | 1556 | 53.5 | 49.8 | 45 | 31.8 | 30.8 | 23.9 |  | 0.03 | 104.1 | 42.1 | 0.8 |  |  | 3.59 | 26.8 |  | 38.3 | 31.4 | 465.9 | 55.9 | 0.4 | 22.8
138.137 | 1.0831 | 34 | 1550 | 49.2 | 50 | 44.9 | 31.9 | 30.8 | 23.9 |  | 0.05 | 104 | 42.1 | 0.8 |  |  | 3.38 | 26.8 |  | 38.3 | 31.4 | 465.9 | 54 | 0.4 | 22.8
138.1453 | 1.0914 | 34 | 1553 | 52.7 | 50 | 45 | 31.9 | 30.8 | 23.7 |  | 0.04 | 104.1 | 42.1 | 0.8 |  |  | 3.55 | 26.7 |  | 38.3 | 31.5 | 465.8 | 56.1 | 0.4 | 22.9
138.1537 | 1.0997 | 34 | 1552 | 48.9 | 50 | 45 | 31.9 | 30.9 | 23.5 |  | 0.05 | 104 | 42.1 | 0.8 |  |  | 3.39 | 26.7 |  | 38.3 | 31.6 | 465.9 | 53.9 | 0.4 | 22.8
138.162 | 1.1081 | 34 | 1547 | 52.6 | 50.1 | 45 | 31.9 | 30.9 | 23.3 |  | 0.04 | 104.1 | 42.1 | 0.8 |  |  | 3.56 | 26.8 |  | 38.3 | 31.6 | 464.8 | 56 | 0.4 | 22.8
138.1703 | 1.1164 | 34 | 1551 | 49.1 | 50.1 | 45.1 | 31.9 | 31 | 23.3 |  | 0.05 | 104 | 42.1 | 0.8 |  |  | 3.37 | 26.7 |  | 38.4 | 31.6 | 465.3 | 54 | 0.4 | 22.8
138.1787 | 1.1247 | 34 | 1546 | 49 | 50.1 | 45 | 31.9 | 31 | 23.2 |  | 0.05 | 104 | 42.1 | 0.79 |  |  | 3.43 | 26.7 |  | 38.3 | 31.7 | 464.3 | 54.1 | 0.4 | 22.9
138.187 | 1.1331 | 34 | 1551 | 49.2 | 50.1 | 45.1 | 31.9 | 31.1 | 23.3 |  | 0.05 | 103.9 | 42.1 | 0.8 |  |  | 3.39 | 26.7 |  | 38.5 | 31.7 | 464.8 | 54 | 0.4 | 22.8
138.1953 | 1.1414 | 34 | 1550 | 48.7 | 50.1 | 45.1 | 31.9 | 31.2 | 23.4 |  | 0.05 | 104 | 42.1 | 0.8 |  |  | 3.4 | 26.8 |  | 38.4 | 31.8 | 464.9 | 54 | 0.4 | 22.9
138.2037 | 1.1497 | 34 | 1550 | 52.8 | 50.1 | 45 | 31.9 | 31.2 | 23.4 |  | 0.04 | 104.1 | 42.1 | 0.8 |  |  | 3.56 | 27 |  | 38.4 | 31.8 | 465.1 | 56 | 0.4 | 22.9
138.212 | 1.1581 | 34 | 1548 | 49.6 | 50.1 | 44.9 | 32 | 31.2 | 23.2 |  | 0.05 | 104 | 42.1 | 0.8 |  |  | 3.4 | 27.1 |  | 38.4 | 31.8 | 464.3 | 54.1 | 0.4 | 22.8
138.2203 | 1.1664 | 34 | 1564 | 54.6 | 49.9 | 44.9 | 32 | 31.1 | 23.2 |  | 0.04 | 104.1 | 42.1 | 0.8 |  |  | 3.55 | 27.2 |  | 38.3 | 31.9 | 465.4 | 55.7 | 0.4 | 22.8
138.2287 | 1.1747 | 34 | 1548 | 49 | 49.9 | 44.9 | 31.8 | 31.2 | 23.2 |  | 0.05 | 104 | 42.1 | 0.8 |  |  | 3.42 | 27 |  | 38.3 | 31.8 | 464.6 | 54.1 | 0.4 | 22.7
138.237 | 1.1831 | 34 | 1550 | 49.4 | 49.9 | 44.9 | 31.9 | 31.2 | 23.3 |  | 0.05 | 104 | 42.1 | 0.8 |  |  | 3.4 | 27.1 |  | 38.4 | 31.9 | 464.4 | 54 | 0.4 | 22.8
138.2453 | 1.1914 | 34 | 1551 | 50.1 | 49.9 | 44.9 | 31.9 | 31.2 | 23.2 |  | 0.05 | 104 | 42.1 | 0.8 |  |  | 3.44 | 26.9 |  | 38.3 | 31.9 | 464.5 | 54 | 0.4 | 22.7
138.2537 | 1.1997 | 34 | 1552 | 49.9 | 50 | 45 | 31.9 | 31.2 | 23.2 |  | 0.05 | 104 | 42.1 | 0.8 |  |  | 3.44 | 26.9 |  | 38.3 | 31.9 | 464.4 | 54 | 0.4 | 22.7
138.262 | 1.2081 | 34 | 1548 | 49.4 | 49.9 | 44.9 | 31.9 | 31.3 | 23 |  | 0.04 | 104 | 42.1 | 0.8 |  |  | 3.42 | 26.9 |  | 38.3 | 31.9 | 464.1 | 54.1 | 0.4 | 22.8
138.2703 | 1.2164 | 34 | 1551 | 48.9 | 49.9 | 45.1 | 31.9 | 31.3 | 23.1 |  | 0.04 | 104 | 42.1 | 0.79 |  |  | 3.43 | 26.9 |  | 38.3 | 32 | 464.5 | 54 | 0.4 | 22.8
138.2787 | 1.2247 | 34 | 1551 | 49.6 | 49.9 | 45 | 31.9 | 31.3 | 23.1 |  | 0.04 | 104 | 42.1 | 0.79 |  |  | 3.39 | 27 |  | 38.3 | 32.1 | 464.4 | 54.1 | 0.4 | 22.9
138.287 | 1.2331 | 34 | 1550 | 50 | 49.9 | 45.1 | 31.9 | 31.4 | 23 |  | 0.04 | 104 | 42.1 | 0.8 |  |  | 3.42 | 26.9 |  | 38.3 | 32.1 | 464.1 | 54 | 0.4 | 22.8
138.2953 | 1.2414 | 34 | 1549 | 52.9 | 49.9 | 44.9 | 31.9 | 31.4 | 22.9 |  | 0.03 | 104.1 | 42.1 | 0.8 |  |  | 3.57 | 27.1 |  | 38.3 | 32.1 | 464.2 | 56 | 0.4 | 22.8
138.3037 | 1.2497 | 34 | 1554 | 50.3 | 49.9 | 45.1 | 31.9 | 31.4 | 23.2 |  | 0.05 | 104 | 42.1 | 0.8 |  |  | 3.4 | 27.3 |  | 38.3 | 32.2 | 464.1 | 53.9 | 0.4 | 22.8
138.312 | 1.2581 | 34 | 1549 | 50 | 49.9 | 45 | 31.9 | 31.6 | 23.2 |  | 0.04 | 104 | 42.1 | 0.8 |  |  | 3.42 | 27.4 |  | 38.3 | 32.2 | 464 | 54.1 | 0.4 | 22.8
138.3203 | 1.2664 | 34 | 1548 | 49.9 | 49.9 | 45 | 31.9 | 31.6 | 23.1 |  | 0.05 | 104 | 42.6 | 0.79 |  |  | 3.42 | 27.3 |  | 38.3 | 32.2 | 463.7 | 54 | 0.4 | 22.8
138.3287 | 1.2747 | 34 | 1550 | 49.9 | 49.9 | 44.8 | 31.8 | 31.5 | 23.1 |  | 0.05 | 104 | 41.6 | 0.8 |  |  | 3.44 | 27.1 |  | 38.2 | 32.2 | 464.4 | 54 | 0.4 | 22.7
138.337 | 1.2831 | 34 | 1551 | 49.6 | 49.9 | 45.1 | 31.9 | 31.7 | 23.1 |  | 0.05 | 104 | 42.1 | 0.8 |  |  | 3.44 | 27.3 |  | 38.3 | 32.3 | 464.2 | 54 | 0.4 | 22.8
138.3453 | 1.2914 | 34 | 1549 | 50.1 | 49.9 | 44.9 | 31.9 | 31.6 | 23.1 |  | 0.05 | 104 | 42.1 | 0.79 |  |  | 3.43 | 27.3 |  | 38.3 | 32.2 | 463.6 | 54 | 0.4 | 22.7
138.3537 | 1.2997 | 34 | 1548 | 50.2 | 49.9 | 44.9 | 31.9 | 31.6 | 23.1 |  | 0.04 | 104 | 42.1 | 0.8 |  |  | 3.43 | 27.1 |  | 38.3 | 32.3 | 462.8 | 54.1 | 0.4 | 22.7
138.362 | 1.3081 | 34 | 1555 | 50.3 | 49.9 | 44.9 | 31.9 | 31.6 | 23.2 |  | 0.04 | 104 | 42.6 | 0.79 |  |  | 3.4 | 26.9 |  | 38.3 | 32.3 | 463.8 | 54 | 0.4 | 22.6
138.3703 | 1.3164 | 34 | 1547 | 49.5 | 49.9 | 44.8 | 31.9 | 31.7 | 23.3 |  | 0.05 | 104 | 42.1 | 0.8 |  |  | 3.4 | 26.8 |  | 38.3 | 32.3 | 463.1 | 54 | 0.4 | 22.6
138.3787 | 1.3247 | 34 | 1547 | 50.1 | 50 | 44.9 | 31.9 | 31.7 | 23.2 |  | 0.05 | 104 | 42.1 | 0.8 |  |  | 3.39 | 26.7 |  | 38.3 | 32.3 | 463.2 | 54 | 0.4 | 22.7
138.387 | 1.3331 | 34 | 1550 | 49.9 | 50 | 44.9 | 32 | 31.7 | 23.5 |  | 0.04 | 104 | 42.1 | 0.8 |  |  | 3.43 | 26.8 |  | 38.4 | 32.4 | 463.2 | 54 | 0.4 | 22.6
138.3953 | 1.3414 | 34 | 1551 | 50 | 50.1 | 45.1 | 32 | 31.7 | 23.4 |  | 0.05 | 104 | 42.1 | 0.8 |  |  | 3.42 | 26.9 |  | 38.4 | 32.4 | 463.1 | 53.9 | 0.4 | 22.6
138.4037 | 1.3497 | 34 | 1549 | 49.6 | 50.1 | 45.1 | 32 | 31.8 | 23.4 |  | 0.05 | 103.9 | 42.1 | 0.8 |  |  | 3.39 | 26.9 |  | 38.6 | 32.4 | 462.4 | 54 | 0.4 | 22.7
138.412 | 1.3581 | 34 | 1555 | 50.4 | 50.1 | 44.9 | 32 | 31.8 | 23.4 |  | 0.05 | 104 | 42.6 | 0.8 |  |  | 3.39 | 27.1 |  | 38.5 | 32.5 | 462.9 | 54 | 0.4 | 22.7
138.4203 | 1.3664 | 34 | 1554 | 49.7 | 49.9 | 45 | 32.1 | 31.9 | 23.5 |  | 0.05 | 104 | 42.1 | 0.8 |  |  | 3.39 | 27 |  | 38.5 | 32.6 | 462.9 | 54 | 0.4 | 22.7
138.4287 | 1.3747 | 34 | 1549 | 49.7 | 49.8 | 44.9 | 32.1 | 31.8 | 23.6 |  | 0.05 | 104 | 41.6 | 0.8 |  |  | 3.41 | 26.9 |  | 38.5 | 32.6 | 462.4 | 54 | 0.4 | 22.7
138.437 | 1.3831 | 34 | 1552 | 50.1 | 49.9 | 44.8 | 32.1 | 31.9 | 23.6 |  | 0.05 | 104 | 42.1 | 0.8 |  |  | 3.42 | 26.8 |  | 38.4 | 32.6 | 463.1 | 54 | 0.4 | 22.7
138.4453 | 1.3914 | 34 | 1550 | 49.6 | 49.8 | 44.9 | 32.1 | 31.9 | 23.5 |  | 0.05 | 104 | 42.1 | 0.79 |  |  | 3.43 | 26.8 |  | 38.4 | 32.6 | 462.9 | 54 | 0.4 | 22.7
138.4537 | 1.3997 | 34 | 1548 | 49.8 | 49.8 | 44.8 | 32.1 | 31.9 | 23.3 |  | 0.05 | 103.9 | 42.1 | 0.8 |  |  | 3.42 | 26.8 |  | 38.5 | 32.6 | 463 | 54 | 0.4 | 22.7
138.462 | 1.4081 | 34 | 1549 | 50.5 | 49.7 | 44.9 | 32.1 | 31.9 | 23.1 |  | 0.04 | 104 | 42.1 | 0.79 |  |  | 3.4 | 26.6 |  | 38.5 | 32.6 | 463.1 | 54.1 | 0.4 | 22.7
138.4703 | 1.4164 | 34 | 1549 | 50.7 | 49.7 | 45 | 32 | 31.8 | 23.1 |  | 0.04 | 104 | 41.6 | 0.8 |  |  | 3.41 | 26.4 |  | 38.4 | 32.6 | 462.7 | 54.1 | 0.4 | 22.6
138.4787 | 1.4247 | 34 | 1553 | 50.3 | 49.8 | 44.9 | 32 | 31.8 | 22.8 |  | 0.05 | 104 | 42.1 | 0.8 |  |  | 3.43 | 26.5 |  | 38.4 | 32.6 | 463.3 | 54 | 0.4 | 22.6
138.487 | 1.4331 | 34 | 1548 | 49.1 | 49.8 | 44.9 | 31.9 | 31.9 | 22.7 |  | 0.04 | 104 | 42.1 | 0.79 |  |  | 3.41 | 26.5 |  | 38.4 | 32.6 | 463 | 54 | 0.4 | 22.6
138.4953 | 1.4414 | 34 | 1548 | 49.2 | 49.9 | 44.9 | 31.9 | 31.9 | 22.6 |  | 0.04 | 104 | 42.1 | 0.8 |  |  | 3.39 | 26.7 |  | 38.4 | 32.6 | 462.7 | 54.1 | 0.4 | 22.6
138.5037 | 1.4497 | 34 | 1552 | 49.7 | 49.9 | 44.9 | 31.9 | 31.9 | 22.4 |  | 0.04 | 104 | 42.1 | 0.8 |  |  | 3.41 | 26.7 |  | 38.4 | 32.6 | 463.2 | 54 | 0.4 | 22.7
138.512 | 1.4581 | 34 | 1551 | 49.7 | 50 | 45 | 31.9 | 31.9 | 22.3 |  | 0.04 | 104 | 42.1 | 0.8 |  |  | 3.41 | 26.8 |  | 38.4 | 32.7 | 462.4 | 54 | 0.4 | 22.6
138.5203 | 1.4664 | 34 | 1551 | 50.5 | 50 | 45.1 | 31.9 | 31.9 | 22.4 |  | 0.04 | 103.9 | 42.1 | 0.79 |  |  | 3.39 | 26.9 |  | 38.6 | 32.7 | 462.5 | 54 | 0.4 | 22.6
138.5287 | 1.4747 | 34 | 1552 | 50 | 50 | 44.9 | 31.9 | 31.9 | 22.2 |  | 0.05 | 104 | 42.1 | 0.8 |  |  | 3.43 | 26.9 |  | 38.4 | 32.7 | 462.9 | 54.1 | 0.4 | 22.7
138.537 | 1.4831 | 34 | 1551 | 49.6 | 50.1 | 45.1 | 31.9 | 32 | 22.4 |  | 0.05 | 104 | 41.6 | 0.8 |  |  | 3.42 | 26.9 |  | 38.3 | 32.7 | 462.7 | 54 | 0.4 | 22.7
138.5453 | 1.4914 | 34 | 1548 | 49.7 | 50 | 45 | 31.9 | 32 | 22.3 |  | 0.05 | 104 | 42.1 | 0.8 |  |  | 3.39 | 26.7 |  | 38.3 | 32.7 | 462.4 | 54.1 | 0.4 | 22.7
138.5537 | 1.4997 | 34 | 1553 | 50.5 | 50.1 | 45.1 | 31.9 | 32 | 22.3 |  | 0.05 | 104 | 42.1 | 0.8 |  |  | 3.38 | 26.7 |  | 38.4 | 32.7 | 462.5 | 54.1 | 0.4 | 22.7
138.562 | 1.5081 | 34 | 1548 | 49.8 | 50.1 | 44.9 | 31.9 | 32.1 | 22.2 |  | 0.05 | 104 | 42.1 | 0.8 |  |  | 3.41 | 26.8 |  | 38.3 | 32.8 | 462.7 | 54 | 0.4 | 22.7
138.5703 | 1.5164 | 34 | 1551 | 49.1 | 50.1 | 44.9 | 31.9 | 32 | 22.2 |  | 0.05 | 104 | 42.1 | 0.79 |  |  | 3.41 | 26.8 |  | 38.3 | 32.8 | 462.7 | 54.1 | 0.4 | 22.7
138.5787 | 1.5247 | 34 | 1556 | 52.8 | 50.1 | 44.9 | 31.9 | 32.1 | 22.1 |  | 0.03 | 104.1 | 42.1 | 0.79 |  |  | 3.52 | 26.7 |  | 38.4 | 32.8 | 462.5 | 56 | 0.4 | 22.7
138.587 | 1.5331 | 34 | 1553 | 49.8 | 50.1 | 45 | 31.9 | 32.1 | 22.1 |  | 0.05 | 104 | 42.1 | 0.8 |  |  | 3.4 | 26.7 |  | 38.4 | 32.8 | 462 | 53.9 | 0.4 | 22.6
138.5953 | 1.5414 | 34 | 1551 | 48.9 | 49.9 | 44.8 | 31.9 | 32 | 22.1 |  | 0.05 | 104 | 41.6 | 0.8 |  |  | 3.39 | 26.5 |  | 38.2 | 32.8 | 462 | 54 | 0.4 | 22.7
138.6037 | 1.5497 | 34 | 1552 | 50.4 | 50.1 | 44.9 | 31.9 | 32 | 22.1 |  | 0.05 | 104 | 42.6 | 0.8 |  |  | 3.42 | 26.9 |  | 38.4 | 32.8 | 461.7 | 53.9 | 0.4 | 22.8
138.612 | 1.5581 | 34 | 1551 | 50.5 | 49.9 | 44.9 | 31.8 | 31.9 | 22.4 |  | 0.05 | 104 | 42.1 | 0.79 |  |  | 3.42 | 26.9 |  | 38.2 | 32.6 | 461.7 | 54 | 0.4 | 22.5
138.6203 | 1.5664 | 34 | 1555 | 53.1 | 49.9 | 44.9 | 31.9 | 31.9 | 22.7 |  | 0.04 | 104.1 | 42.1 | 0.79 |  |  | 3.56 | 27 |  | 38.4 | 32.6 | 462.2 | 56 | 0.4 | 22.6
138.6287 | 1.5747 | 34 | 1550 | 49.7 | 49.9 | 44.9 | 31.9 | 31.8 | 22.9 |  | 0.05 | 104 | 42.1 | 0.8 |  |  | 3.38 | 27.1 |  | 38.3 | 32.5 | 462.1 | 54 | 0.4 | 22.5
138.637 | 1.5831 | 34 | 1549 | 49.8 | 49.9 | 44.9 | 31.9 | 31.8 | 22.9 |  | 0.05 | 104 | 42.1 | 0.8 |  |  | 3.39 | 27.1 |  | 38.2 | 32.4 | 462 | 54 | 0.4 | 22.6
138.6453 | 1.5914 | 34 | 1553 | 50.1 | 49.9 | 44.9 | 31.9 | 31.7 | 22.5 |  | 0.05 | 104 | 42.1 | 0.8 |  |  | 3.42 | 27 |  | 38.3 | 32.3 | 461.3 | 54 | 0.4 | 22.6
138.6537 | 1.5997 | 34 | 1553 | 50 | 49.8 | 44.9 | 31.9 | 31.5 | 22.3 |  | 0.05 | 104 | 42.1 | 0.8 |  |  | 3.39 | 27 |  | 38.3 | 32.2 | 461.3 | 54 | 0.4 | 22.6
138.662 | 1.6081 | 34 | 1553 | 49.7 | 49.8 | 44.9 | 31.9 | 31.3 | 22.4 |  | 0.05 | 104 | 42.1 | 0.79 |  |  | 3.39 | 27.1 |  | 38.2 | 32 | 461.9 | 54 | 0.4 | 22.5
138.6703 | 1.6164 | 34 | 1548 | 49 | 49.9 | 44.9 | 31.9 | 31.2 | 22.4 |  | 0.04 | 104 | 42.1 | 0.8 |  |  | 3.39 | 27.1 |  | 38.3 | 31.8 | 461.8 | 54 | 0.4 | 22.6
138.6787 | 1.6247 | 34 | 1548 | 48.9 | 49.9 | 44.9 | 31.9 | 30.8 | 22.6 |  | 0.04 | 104 | 41.6 | 0.8 |  |  | 3.39 | 26.9 |  | 38.2 | 31.4 | 462 | 54 | 0.4 | 22.5
138.687 | 1.6331 | 34 | 1556 | 52.7 | 49.8 | 44.9 | 31.9 | 30.5 | 22.6 |  | 0.03 | 104.1 | 42.1 | 0.8 |  |  | 3.55 | 27.1 |  | 38.3 | 31.1 | 462.6 | 55.9 | 0.4 | 22.6
138.6953 | 1.6414 | 34 | 1547 | 49.9 | 49.9 | 45 | 31.9 | 30.1 | 22.5 |  | 0.04 | 104 | 42.1 | 0.8 |  |  | 3.43 | 27.1 |  | 38.3 | 30.6 | 461.4 | 54 | 0.4 | 22.4
138.7037 | 1.6497 | 34 | 1552 | 49.5 | 49.9 | 45.1 | 31.9 | 29.8 | 22.4 |  | 0.04 | 104 | 41.6 | 0.79 |  |  | 3.42 | 27.1 |  | 38.3 | 30.2 | 462.1 | 53.9 | 0.4 | 22.6
138.712 | 1.6581 | 34 | 1552 | 50.5 | 49.9 | 44.9 | 31.9 | 29.5 | 22.3 |  | 0.04 | 104 | 42.1 | 0.8 |  |  | 3.39 | 27 |  | 38.3 | 29.8 | 461.5 | 53.9 | 0.4 | 22.6
138.7203 | 1.6664 | 34 | 1550 | 49.9 | 49.9 | 45 | 31.9 | 29.2 | 22.5 |  | 0.04 | 104 | 42.1 | 0.8 |  |  | 3.4 | 27.2 |  | 38.3 | 29.5 | 461.5 | 53.9 | 0.4 | 22.5
138.7287 | 1.6747 | 34 | 1553 | 49.7 | 49.9 | 44.9 | 31.9 | 29 | 22.4 |  | 0.04 | 104 | 42.1 | 0.8 |  |  | 3.37 | 27.1 |  | 38.3 | 29.3 | 461.8 | 53.8 | 0.4 | 22.6
138.737 | 1.6831 | 34 | 1553 | 53.1 | 49.9 | 45 | 32 | 28.8 | 22 |  | 0.03 | 104 | 42.1 | 0.79 |  |  | 3.58 | 27 |  | 38.4 | 29.1 | 462 | 55.8 | 0.4 | 22.6
138.7453 | 1.6914 | 34 | 1553 | 50.1 | 49.9 | 44.9 | 32 | 28.6 | 21.8 |  | 0.04 | 104 | 42.1 | 0.8 |  |  | 3.4 | 27 |  | 38.3 | 28.9 | 462.6 | 53.8 | 0.4 | 22.6
138.7537 | 1.6997 | 34 | 1552 | 49.2 | 49.9 | 44.9 | 31.9 | 28.6 | 21.6 |  | 0.05 | 104 | 42.1 | 0.8 |  |  | 3.38 | 27.1 |  | 38.3 | 28.8 | 462.1 | 53.8 | 0.4 | 22.6
138.762 | 1.7081 | 34 | 1550 | 49.5 | 49.9 | 44.9 | 32 | 28.4 | 21.7 |  | 0.05 | 104 | 42.1 | 0.8 |  |  | 3.31 | 27.1 |  | 38.3 | 28.8 | 461.1 | 53.8 | 0.4 | 22.6
138.7703 | 1.7164 | 34 | 1548 | 49.4 | 49.9 | 44.9 | 32 | 28.3 | 21.7 |  | 0.04 | 104 | 42.1 | 0.8 |  |  | 3.39 | 27.2 |  | 38.3 | 28.7 | 461.4 | 53.8 | 0.4 | 22.5
138.7787 | 1.7247 | 34 | 1555 | 49.9 | 49.9 | 45 | 32 | 28.3 | 21.9 |  | 0.04 | 104 | 42.1 | 0.8 |  |  | 3.41 | 27 |  | 38.4 | 28.7 | 461.7 | 53.7 | 0.4 | 22.6
138.787 | 1.7331 | 34 | 1553 | 49.9 | 49.9 | 44.9 | 32 | 28.2 | 21.8 |  | 0.04 | 104 | 42.1 | 0.8 |  |  | 3.39 | 27.1 |  | 38.4 | 28.6 | 461.8 | 53.8 | 0.4 | 22.6
138.7953 | 1.7414 | 34 | 1546 | 50.1 | 50 | 45 | 32 | 28.2 | 21.9 |  | 0.04 | 104 | 42.1 | 0.79 |  |  | 3.4 | 27.1 |  | 38.4 | 28.6 | 460.8 | 53.9 | 0.4 | 22.5
138.8037 | 1.7497 | 34 | 1548 | 49.3 | 50.1 | 44.9 | 32.1 | 28.2 | 21.9 |  | 0.04 | 104 | 42.1 | 0.8 |  |  | 3.41 | 27.3 |  | 38.4 | 28.6 | 460.8 | 53.8 | 0.4 | 22.6
138.812 | 1.7581 | 34 | 1558 | 52.9 | 50.1 | 45 | 32.1 | 28.2 | 21.9 |  | 0.03 | 104.1 | 42.1 | 0.8 |  |  | 3.56 | 27.1 |  | 38.4 | 28.6 | 461.7 | 55.8 | 0.4 | 22.6
138.8203 | 1.7664 | 34 | 1550 | 49.8 | 50.1 | 45 | 32.1 | 28.2 | 21.8 |  | 0.05 | 104 | 42.1 | 0.8 |  |  | 3.41 | 27.1 |  | 38.5 | 28.6 | 460.7 | 53.8 | 0.4 | 22.5
138.8287 | 1.7747 | 34 | 1553 | 50.1 | 50.1 | 45.1 | 32.1 | 28.2 | 21.8 |  | 0.05 | 104 | 42.1 | 0.79 |  |  | 3.41 | 27.1 |  | 38.5 | 28.6 | 461.3 | 53.8 | 0.4 | 22.6
138.837 | 1.7831 | 34 | 1551 | 49.8 | 50.1 | 44.8 | 31.9 | 28.1 | 21.7 |  | 0.05 | 104 | 42.6 | 0.79 |  |  | 3.42 | 26.9 |  | 38.3 | 28.5 | 460.3 | 53.7 | 0.4 | 22.4
138.8453 | 1.7914 | 34 | 1553 | 50 | 50.1 | 45.1 | 31.9 | 28.1 | 21.6 |  | 0.05 | 104 | 42.1 | 0.79 |  |  | 3.39 | 27.2 |  | 38.6 | 28.7 | 460.4 | 53.8 | 0.4 | 22.5
138.8537 | 1.7997 | 34 | 1550 | 49.8 | 50.1 | 45.1 | 31.9 | 28.1 | 21.6 |  | 0.05 | 104 | 42.1 | 0.8 |  |  | 3.39 | 27.1 |  | 38.4 | 28.6 | 460.3 | 53.8 | 0.4 | 22.4
138.862 | 1.8081 | 34 | 1547 | 49.5 | 50.1 | 44.9 | 31.9 | 28.2 | 21.3 |  | 0.05 | 104 | 42.1 | 0.8 |  |  | 3.41 | 27.1 |  | 38.4 | 28.6 | 460.8 | 53.8 | 0.4 | 22.4
138.8703 | 1.8164 | 34 | 1553 | 49.9 | 50 | 45.1 | 31.9 | 28.2 | 21.4 |  | 0.05 | 104 | 42.1 | 0.79 |  |  | 3.39 | 27 |  | 38.4 | 28.7 | 460.7 | 53.8 | 0.4 | 22.4
138.8787 | 1.8247 | 34 | 1550 | 50 | 49.9 | 45.1 | 31.9 | 28.2 | 21.1 |  | 0.04 | 104 | 42.1 | 0.8 |  |  | 3.42 | 26.8 |  | 38.4 | 28.7 | 460.7 | 53.8 | 0.4 | 22.4
138.887 | 1.8331 | 34 | 1567 | 53.7 | 49.9 | 45 | 32 | 28.2 | 21 |  | 0.03 | 104.1 | 42.1 | 0.8 |  |  | 3.48 | 26.8 |  | 38.4 | 28.7 | 461.8 | 55.3 | 0.4 | 22.4
138.8953 | 1.8414 | 34 | 1554 | 50 | 50 | 45.1 | 31.9 | 28.3 | 21.1 |  | 0.04 | 104 | 42.1 | 0.79 |  |  | 3.42 | 26.9 |  | 38.5 | 28.8 | 461.1 | 53.8 | 0.4 | 22.4
138.9037 | 1.8497 | 34 | 1552 | 49.7 | 49.9 | 44.9 | 31.9 | 28.3 | 21.1 |  | 0.04 | 104 | 42.1 | 0.8 |  |  | 3.41 | 26.6 |  | 38.4 | 28.9 | 460.3 | 53.7 | 0.4 | 22.5
138.912 | 1.8581 | 34 | 1552 | 50.3 | 49.9 | 45 | 31.9 | 28.3 | 21.4 |  | 0.04 | 104 | 42.1 | 0.79 |  |  | 3.41 | 26.6 |  | 38.4 | 28.9 | 460.3 | 53.7 | 0.4 | 22.4
138.9203 | 1.8664 | 34 | 1550 | 49.2 | 49.9 | 44.9 | 32 | 28.4 | 21.6 |  | 0.05 | 104 | 42.1 | 0.79 |  |  | 3.41 | 26.7 |  | 38.4 | 28.9 | 460.7 | 53.7 | 0.4 | 22.4
138.9287 | 1.8747 | 34 | 1549 | 49.6 | 49.9 | 44.9 | 31.9 | 28.4 | 21.7 |  | 0.05 | 104 | 42.1 | 0.8 |  |  | 3.38 | 26.7 |  | 38.5 | 29 | 460.3 | 53.7 | 0.4 | 22.5
138.937 | 1.8831 | 34 | 1553 | 50.4 | 49.9 | 44.9 | 31.9 | 28.4 | 21.6 |  | 0.05 | 104 | 42.1 | 0.8 |  |  | 3.37 | 26.6 |  | 38.4 | 29.1 | 460.1 | 53.7 | 0.4 | 22.5
138.9453 | 1.8914 | 34 | 1548 | 49.3 | 49.9 | 45 | 32 | 28.4 | 21.7 |  | 0.05 | 104 | 42.1 | 0.8 |  |  | 3.39 | 26.5 |  | 38.4 | 29.1 | 460.6 | 53.7 | 0.4 | 22.4
138.9537 | 1.8997 | 34 | 1551 | 53.8 | 49.8 | 45 | 31.9 | 28.4 | 21.7 |  | 0.03 | 104.1 | 42.1 | 0.8 |  |  | 3.54 | 26.5 |  | 38.5 | 29.1 | 460.4 | 55.8 | 0.4 | 22.5
138.962 | 1.9081 | 34 | 1549 | 49.6 | 49.8 | 45.1 | 31.9 | 28.6 | 21.7 |  | 0.05 | 104 | 42.1 | 0.79 |  |  | 3.4 | 26.6 |  | 38.4 | 29.2 | 460.3 | 53.8 | 0.4 | 22.4
138.9703 | 1.9164 | 34 | 1548 | 49.2 | 49.8 | 44.9 | 31.9 | 28.6 | 21.4 |  | 0.05 | 104 | 42.1 | 0.8 |  |  | 3.37 | 26.7 |  | 38.3 | 29.2 | 459.5 | 53.8 | 0.4 | 22.5
138.9787 | 1.9247 | 34 | 1549 | 49.2 | 49.9 | 45.1 | 31.9 | 28.7 | 21.6 |  | 0.05 | 103.9 | 42.1 | 0.8 |  |  | 3.36 | 26.7 |  | 38.5 | 29.3 | 459.4 | 53.8 | 0.4 | 22.4
138.987 | 1.9331 | 34 | 1545 | 49.4 | 49.9 | 45 | 31.9 | 28.8 | 21.6 |  | 0.05 | 104 | 41.6 | 0.8 |  |  | 3.37 | 26.7 |  | 38.4 | 29.3 | 459 | 53.8 | 0.4 | 22.4
138.9953 | 1.9414 | 34 | 1552 | 50.2 | 49.9 | 44.9 | 31.9 | 28.8 | 21.9 |  | 0.05 | 104 | 42.1 | 0.8 |  |  | 3.34 | 26.8 |  | 38.4 | 29.4 | 459.3 | 53.7 | 0.4 | 22.4
139.0037 | 1.9497 | 34 | 1550 | 53 | 49.9 | 44.9 | 31.9 | 28.8 | 21.9 |  | 0.04 | 104 | 42.1 | 0.8 |  |  | 3.55 | 26.7 |  | 38.6 | 29.4 | 459.8 | 55.8 | 0.4 | 22.4
139.012 | 1.9581 | 34 | 1552 | 49.7 | 50 | 45 | 32 | 28.9 | 22.1 |  | 0.05 | 104 | 42.1 | 0.8 |  |  | 3.52 | 26.8 |  | 38.4 | 29.5 | 459.6 | 53.8 | 0.4 | 22.5
139.0203 | 1.9664 | 34 | 1548 | 50 | 49.9 | 44.9 | 32 | 28.9 | 22.1 |  | 0.05 | 104 | 41.6 | 0.8 |  |  | 3.42 | 26.7 |  | 38.4 | 29.6 | 459.3 | 53.8 | 0.4 | 22.5
139.0287 | 1.9747 | 34 | 1543 | 49.7 | 49.9 | 44.9 | 31.9 | 28.9 | 22 |  | 0.05 | 104 | 42.1 | 0.8 |  |  | 3.39 | 26.8 |  | 38.4 | 29.6 | 458.9 | 53.8 | 0.4 | 22.5
139.037 | 1.9831 | 34 | 1550 | 49.7 | 49.8 | 44.7 | 31.9 | 28.9 | 21.9 |  | 0.05 | 104 | 42.1 | 0.79 |  |  | 3.4 | 26.9 |  | 38.3 | 29.6 | 459.9 | 53.8 | 0.4 | 22.4
139.0453 | 1.9914 | 34 | 1554 | 49 | 50 | 44.9 | 31.9 | 29.1 | 21.9 |  | 0.05 | 104 | 42.1 | 0.8 |  |  | 3.37 | 27.1 |  | 38.5 | 29.7 | 460.3 | 53.6 | 0.4 | 22.4
139.0537 | 1.9997 | 34 | 1554 | 49.6 | 49.9 | 44.9 | 31.8 | 29.1 | 21.8 |  | 0.05 | 104 | 42.1 | 0.79 |  |  | 3.38 | 27.3 |  | 38.3 | 29.7 | 459.8 | 53.6 | 0.4 | 22.3
139.062 | 2.0081 | 34 | 1544 | 49.8 | 49.9 | 44.9 | 31.8 | 29.2 | 21.6 |  | 0.05 | 104 | 42.1 | 0.8 |  |  | 3.4 | 27.3 |  | 38.2 | 29.7 | 459.1 | 53.7 | 0.4 | 22.3
139.0703 | 2.0164 | 34 | 1550 | 49.8 | 50 | 44.9 | 31.8 | 29.2 | 21.2 |  | 0.05 | 104 | 42.1 | 0.8 |  |  | 3.34 | 27.3 |  | 38.3 | 29.9 | 458.8 | 53.6 | 0.4 | 22.4
139.0787 | 2.0247 | 34 | 1550 | 49.7 | 49.9 | 44.9 | 31.8 | 29.2 | 21.4 |  | 0.05 | 103.9 | 42.1 | 0.8 |  |  | 3.39 | 27.2 |  | 38.6 | 30 | 458.6 | 53.6 | 0.4 | 22.4
139.087 | 2.0331 | 34 | 1547 | 49.9 | 49.9 | 44.9 | 31.7 | 29.3 | 21.4 |  | 0.04 | 104 | 42.1 | 0.79 |  |  | 3.42 | 27.2 |  | 38.3 | 29.9 | 458.7 | 53.7 | 0.4 | 22.3
139.0953 | 2.0414 | 34 | 1550 | 50.3 | 49.9 | 44.9 | 31.8 | 29.3 | 21.3 |  | 0.04 | 104 | 42.1 | 0.79 |  |  | 3.39 | 27.2 |  | 38.2 | 30 | 459 | 53.7 | 0.4 | 22.3
139.1037 | 2.0497 | 34 | 1551 | 49.8 | 50 | 44.9 | 31.8 | 29.4 | 21.3 |  | 0.04 | 104 | 42.1 | 0.8 |  |  | 3.38 | 27.3 |  | 38.2 | 30.1 | 459.1 | 53.7 | 0.4 | 22.2
139.112 | 2.0581 | 34 | 1546 | 49.2 | 49.9 | 44.9 | 31.8 | 29.4 | 21.3 |  | 0.04 | 104 | 42.1 | 0.8 |  |  | 3.38 | 27.1 |  | 38.3 | 30.2 | 458.5 | 53.8 | 0.4 | 22.3
139.1203 | 2.0664 | 34 | 1547 | 49 | 50 | 44.9 | 31.8 | 29.6 | 21 |  | 0.05 | 104 | 41.6 | 0.8 |  |  | 3.38 | 26.9 |  | 38.3 | 30.2 | 458.5 | 53.7 | 0.4 | 22.3
139.1287 | 2.0747 | 34 | 1555 | 50.6 | 50.1 | 45 | 31.8 | 29.6 | 21 |  | 0.04 | 104 | 42.1 | 0.8 |  |  | 3.4 | 26.7 |  | 38.3 | 30.2 | 459.1 | 53.6 | 0.4 | 22.3
139.137 | 2.0831 | 34 | 1545 | 50 | 50.1 | 45.1 | 31.9 | 29.6 | 20.9 |  | 0.04 | 104 | 42.1 | 0.79 |  |  | 3.4 | 26.8 |  | 38.3 | 30.3 | 458 | 53.7 | 0.4 | 22.3
139.1453 | 2.0914 | 34 | 1557 | 50 | 50.1 | 45.1 | 31.9 | 29.6 | 20.8 |  | 0.04 | 104 | 42.1 | 0.8 |  |  | 3.37 | 26.7 |  | 38.3 | 30.3 | 458.8 | 53.6 | 0.4 | 22.3
139.1537 | 2.0997 | 34 | 1550 | 49.4 | 50.1 | 44.9 | 32 | 29.7 | 20.7 |  | 0.04 | 104 | 42.1 | 0.8 |  |  | 3.41 | 26.7 |  | 38.3 | 30.3 | 458.8 | 53.6 | 0.4 | 22.4
139.162 | 2.1081 | 34 | 1548 | 49.8 | 50.1 | 45 | 32 | 29.7 | 20.6 |  | 0.04 | 104 | 42.1 | 0.8 |  |  | 3.4 | 26.6 |  | 38.3 | 30.4 | 458.5 | 53.7 | 0.4 | 22.4
139.1703 | 2.1164 | 34 | 1551 | 50.5 | 50 | 45 | 32 | 29.7 | 20.6 |  | 0.04 | 104 | 42.1 | 0.8 |  |  | 3.38 | 26.6 |  | 38.3 | 30.4 | 458.2 | 53.7 | 0.4 | 22.3
139.1787 | 2.1247 | 34 | 1547 | 49.6 | 50.1 | 44.9 | 32 | 29.8 | 20.5 |  | 0.05 | 104 | 42.1 | 0.8 |  |  | 3.42 | 26.6 |  | 38.3 | 30.4 | 458.1 | 53.7 | 0.4 | 22.4
139.187 | 2.1331 | 34 | 1548 | 49.2 | 50.1 | 44.9 | 32.1 | 29.8 | 20.6 |  | 0.05 | 104 | 42.1 | 0.8 |  |  | 3.39 | 26.6 |  | 38.4 | 30.5 | 458.3 | 53.7 | 0.4 | 22.3
139.1953 | 2.1414 | 34 | 1549 | 49.2 | 50.1 | 44.9 | 32.1 | 29.8 | 20.5 |  | 0.05 | 104 | 42.1 | 0.8 |  |  | 3.38 | 26.4 |  | 38.4 | 30.6 | 458.2 | 53.7 | 0.4 | 22.3
139.2037 | 2.1497 | 34 | 1545 | 50.1 | 50 | 44.9 | 32.1 | 29.9 | 20.5 |  | 0.05 | 104 | 42.1 | 0.8 |  |  | 3.4 | 26.5 |  | 38.4 | 30.6 | 457.8 | 53.7 | 0.4 | 22.4
139.212 | 2.1581 | 34 | 1554 | 50.2 | 49.9 | 44.9 | 32.1 | 29.9 | 20.4 |  | 0.04 | 104 | 42.1 | 0.79 |  |  | 3.42 | 26.6 |  | 38.3 | 30.6 | 458.7 | 53.7 | 0.4 | 22.4
139.2203 | 2.1664 | 34 | 1551 | 50.2 | 50.1 | 44.9 | 32.1 | 29.9 | 20.3 |  | 0.04 | 104 | 42.1 | 0.79 |  |  | 3.42 | 26.5 |  | 38.4 | 30.7 | 457.7 | 53.6 | 0.4 | 22.4
139.2287 | 2.1747 | 34 | 1554 | 53.6 | 50.1 | 45.1 | 32.1 | 30 | 20.6 |  | 0.04 | 104 | 42.1 | 0.79 |  |  | 3.55 | 26.4 |  | 38.6 | 30.7 | 458.1 | 55.6 | 0.4 | 22.4
139.237 | 2.1831 | 34 | 1551 | 49.6 | 50.2 | 45.1 | 32.1 | 30 | 20.8 |  | 0.05 | 104 | 42.1 | 0.8 |  |  | 3.4 | 26.5 |  | 38.5 | 30.8 | 457.3 | 53.6 | 0.4 | 22.4
139.2453 | 2.1914 | 34 | 1548 | 50 | 50.1 | 44.8 | 32.1 | 30.1 | 20.8 |  | 0.05 | 104 | 42.1 | 0.8 |  |  | 3.38 | 26.6 |  | 38.4 | 30.8 | 457 | 53.7 | 0.4 | 22.4
139.2537 | 2.1997 | 34 | 1548 | 49.7 | 50.1 | 44.9 | 32.1 | 30.1 | 20.9 |  | 0.05 | 104 | 42.1 | 0.8 |  |  | 3.39 | 26.4 |  | 38.4 | 30.8 | 457.1 | 53.7 | 0.4 | 22.4
139.262 | 2.2081 | 34 | 1548 | 49.4 | 50.1 | 45.1 | 32.1 | 30.1 | 20.9 |  | 0.05 | 104 | 42.1 | 0.79 |  |  | 3.4 | 26.4 |  | 38.5 | 30.9 | 457.4 | 53.8 | 0.4 | 22.3
139.2703 | 2.2164 | 34 | 1552 | 49.6 | 50.1 | 44.9 | 32 | 30.2 | 20.9 |  | 0.05 | 104 | 42.1 | 0.79 |  |  | 3.38 | 26.4 |  | 38.4 | 30.9 | 457.6 | 53.7 | 0.4 | 22.4
139.2787 | 2.2247 | 34 | 1548 | 49.2 | 50 | 44.9 | 32 | 30.2 | 20.7 |  | 0.05 | 104 | 42.1 | 0.8 |  |  | 3.39 | 26.6 |  | 38.3 | 30.9 | 457.1 | 53.8 | 0.4 | 22.4
139.287 | 2.2331 | 34 | 1551 | 49.6 | 50 | 44.9 | 31.9 | 30.3 | 20.7 |  | 0.05 | 104 | 42.1 | 0.8 |  |  | 3.36 | 26.5 |  | 38.4 | 31 | 457.6 | 53.7 | 0.4 | 22.5
139.2953 | 2.2414 | 34 | 1551 | 50.2 | 50 | 45 | 31.9 | 30.3 | 20.7 |  | 0.04 | 104 | 42.1 | 0.8 |  |  | 3.4 | 26.5 |  | 38.3 | 31 | 457 | 53.7 | 0.4 | 22.4
139.3037 | 2.2497 | 34 | 1543 | 53.3 | 49.9 | 44.9 | 31.9 | 30.4 | 20.8 |  | 0.04 | 103.9 | 42.1 | 0.8 |  |  | 3.56 | 25.9 |  | 38.6 | 31.1 | 456.2 | 54.4 | 0.4 | 22.4
139.312 | 2.2581 | 34 | 1555 | 49.7 | 49.7 | 44.8 | 31.6 | 30.3 | 20.8 |  | 0.04 | 104 | 42.1 | 0.8 |  |  | 3.38 | 24.1 |  | 38.2 | 31 | 458 | 53.6 | 0.4 | 22.2
139.3203 | 2.2664 | 34 | 1544 | 49.8 | 49.6 | 44.9 | 31.4 | 30.3 | 20.7 |  | 0.04 | 104 | 42.1 | 0.8 |  |  | 3.4 | 23.4 |  | 37.9 | 31.2 | 457.1 | 53.7 | 0.4 | 22.1
139.3287 | 2.2747 | 34 | 1550 | 50.5 | 49.6 | 44.9 | 31.4 | 30.3 | 20.4 |  | 0.04 | 104 | 42.1 | 0.8 |  |  | 3.4 | 22.8 |  | 37.5 | 31.1 | 457.7 | 53.7 | 0.4 | 22
139.337 | 2.2831 | 34 | 1556 | 50.3 | 49.6 | 44.8 | 31.1 | 30.1 | 20.4 |  | 0.04 | 104 | 42.1 | 0.8 |  |  | 3.41 | 22 |  | 37 | 31.1 | 458.4 | 53.7 | 0.4 | 21.9
139.3453 | 2.2914 | 34 | 1547 | 49.9 | 49.8 | 45 | 31.1 | 30.2 | 20.4 |  | 0.05 | 104 | 42.1 | 0.8 |  |  | 3.39 | 21.8 |  | 36.7 | 31.1 | 457.4 | 53.7 | 0.4 | 21.8
139.3537 | 2.2997 | 34 | 1543 | 54.6 | 49.9 | 45.1 | 31.1 | 30.1 | 20.4 |  | 0.03 | 104.1 | 42.1 | 0.79 |  |  | 3.54 | 22.3 |  | 36.6 | 31.1 | 457.1 | 55.8 | 0.4 | 21.7
139.362 | 2.3081 | 34 | 1551 | 50.6 | 50.1 | 45.2 | 31.2 | 30.1 | 20.5 |  | 0.05 | 104 | 42.1 | 0.8 |  |  | 3.37 | 22.8 |  | 36.7 | 31.1 | 457.5 | 53.7 | 0.4 | 21.8
139.3703 | 2.3164 | 34 | 1547 | 50.1 | 50.1 | 45.2 | 31.4 | 30.2 | 20.3 |  | 0.05 | 104 | 42.1 | 0.8 |  |  | 3.4 | 23.4 |  | 36.7 | 31.1 | 456.8 | 53.8 | 0.4 | 21.8
139.3787 | 2.3247 | 34 | 1550 | 50.4 | 50.2 | 45.1 | 31.7 | 30.3 | 20.2 |  | 0.05 | 104 | 42.1 | 0.79 |  |  | 3.39 | 23.8 |  | 36.8 | 31.1 | 456.3 | 53.8 | 0.4 | 21.8
139.387 | 2.3331 | 34 | 1548 | 50.6 | 50.2 | 45.1 | 31.9 | 30.3 | 20.2 |  | 0.05 | 104 | 42.1 | 0.8 |  |  | 3.4 | 24.3 |  | 36.9 | 31.1 | 455.9 | 53.7 | 0.4 | 21.9
139.3953 | 2.3414 | 34 | 1551 | 50.3 | 50.3 | 45.1 | 32.1 | 30.4 | 20.3 |  | 0.05 | 104 | 42.1 | 0.79 |  |  | 3.4 | 24.7 |  | 37 | 31.1 | 456.4 | 53.7 | 0.4 | 21.9
139.4037 | 2.3497 | 34 | 1552 | 50 | 50.3 | 44.9 | 32.2 | 30.4 | 20.2 |  | 0.05 | 104 | 42.1 | 0.8 |  |  | 3.37 | 24.9 |  | 37.1 | 31.1 | 456.5 | 53.8 | 0.4 | 21.9
139.412 | 2.3581 | 34 | 1546 | 50.5 | 50.1 | 45.1 | 32.3 | 30.4 | 20.2 |  | 0.05 | 104 | 42.6 | 0.8 |  |  | 3.37 | 24.9 |  | 37.2 | 31.1 | 455.7 | 53.8 | 0.4 | 21.9
139.4203 | 2.3664 | 34 | 1550 | 50.3 | 50.1 | 45 | 32.4 | 30.4 | 20.3 |  | 0.05 | 104 | 42.1 | 0.8 |  |  | 3.37 | 25.2 |  | 37.4 | 31.1 | 456.1 | 53.8 | 0.4 | 21.9
139.4287 | 2.3747 | 34 | 1549 | 48.3 | 50 | 44.9 | 32.5 | 30.5 | 20.2 |  | 0.05 | 104 | 42.1 | 0.8 |  |  | 3.35 | 25.5 |  | 37.4 | 31.2 | 456.4 | 53.7 | 0.4 | 21.9
139.437 | 2.3831 | 34 | 1550 | 49.7 | 50 | 45 | 32.6 | 30.6 | 20.1 |  | 0.04 | 104 | 42.6 | 0.79 |  |  | 3.39 | 25.7 |  | 37.5 | 31.2 | 456.3 | 53.6 | 0.4 | 22
139.4453 | 2.3914 | 34 | 1551 | 50.3 | 49.9 | 44.9 | 32.6 | 30.6 | 20.1 |  | 0.05 | 104 | 42.1 | 0.79 |  |  | 3.41 | 26.1 |  | 37.6 | 31.2 | 456.5 | 53.7 | 0.4 | 22
139.4537 | 2.3997 | 34 | 1552 | 49.1 | 49.9 | 44.9 | 32.6 | 30.7 | 20.1 |  | 0.05 | 104 | 42.1 | 0.8 |  |  | 3.35 | 26.2 |  | 37.8 | 31.3 | 456.6 | 53.7 | 0.4 | 22.1
139.462 | 2.4081 | 34 | 1554 | 50.7 | 49.8 | 44.8 | 32.4 | 30.6 | 20 |  | 0.05 | 104 | 42.1 | 0.8 |  |  | 3.39 | 25.9 |  | 37.7 | 31.2 | 456.9 | 53.6 | 0.4 | 22
139.4703 | 2.4164 | 34 | 1551 | 50.7 | 49.8 | 44.8 | 32.4 | 30.6 | 19.8 |  | 0.05 | 104 | 42.6 | 0.79 |  |  | 3.38 | 26 |  | 37.8 | 31.2 | 456.4 | 53.7 | 0.4 | 22
139.4787 | 2.4247 | 34 | 1551 | 50 | 49.8 | 44.8 | 32.3 | 30.7 | 19.8 |  | 0.05 | 104 | 42.6 | 0.8 |  |  | 3.39 | 26.1 |  | 37.8 | 31.3 | 456.6 | 53.6 | 0.4 | 22.1
139.487 | 2.4331 | 34 | 1551 | 49.5 | 49.8 | 45.1 | 32.2 | 30.7 | 19.8 |  | 0.04 | 104 | 42.1 | 0.79 |  |  | 3.37 | 25.8 |  | 37.8 | 31.3 | 457.2 | 53.7 | 0.4 | 22.1
139.4953 | 2.4414 | 34 | 1547 | 50.5 | 49.9 | 45.1 | 32.2 | 30.7 | 19.8 |  | 0.04 | 104 | 42.1 | 0.79 |  |  | 3.39 | 25.9 |  | 37.8 | 31.3 | 456.2 | 53.7 | 0.4 | 22.1
139.5037 | 2.4497 | 34 | 1549 | 49.8 | 49.9 | 45.1 | 32.1 | 30.7 | 19.8 |  | 0.05 | 104 | 42.1 | 0.8 |  |  | 3.39 | 26.1 |  | 37.9 | 31.4 | 456.4 | 53.7 | 0.4 | 22.2
139.512 | 2.4581 | 34 | 1551 | 50.2 | 50 | 45.1 | 32.1 | 30.8 | 19.8 |  | 0.05 | 104 | 42.1 | 0.8 |  |  | 3.35 | 26.2 |  | 37.9 | 31.4 | 456.1 | 53.6 | 0.4 | 22.2
139.5203 | 2.4664 | 34 | 1550 | 49.9 | 49.9 | 44.9 | 31.8 | 30.7 | 19.8 |  | 0.04 | 104 | 42.1 | 0.79 |  |  | 3.41 | 26.2 |  | 37.8 | 31.3 | 455.8 | 53.7 | 0.4 | 22.1
139.5287 | 2.4747 | 34 | 1549 | 50.6 | 49.9 | 45.1 | 31.8 | 30.8 | 19.9 |  | 0.04 | 104 | 42.1 | 0.79 |  |  | 3.38 | 26.3 |  | 37.8 | 31.4 | 455.3 | 53.7 | 0.4 | 22.1
139.537 | 2.4831 | 34 | 1547 | 50 | 49.9 | 44.9 | 31.8 | 30.8 | 19.9 |  | 0.04 | 104 | 42.1 | 0.8 |  |  | 3.37 | 26.2 |  | 37.9 | 31.4 | 455.5 | 53.7 | 0.4 | 22.2
139.5453 | 2.4914 | 34 | 1548 | 50.4 | 49.9 | 44.9 | 31.7 | 30.8 | 19.8 |  | 0.04 | 104 | 42.1 | 0.8 |  |  | 3.36 | 26.1 |  | 37.9 | 31.5 | 455.6 | 53.6 | 0.4 | 22.2
139.5537 | 2.4997 | 34 | 1546 | 50 | 50.1 | 44.9 | 31.7 | 30.8 | 19.7 |  | 0.04 | 104 | 42.1 | 0.8 |  |  | 3.41 | 25.8 |  | 37.9 | 31.6 | 455.2 | 53.7 | 0.4 | 22.2
141.562 | 0.50805 | 35 | 1550 | 49.7 | 49.6 | 44.9 | 31.7 | 32.1 | 37.9 |  | 0.05 | 104 | 42.1 | 0.8 |  |  | 3.42 | 29.1 |  | 39.4 | 32.7 | 471.7 | 53.6 | 0.4 | 24.3
141.5703 | 0.51639 | 35 | 1549 | 49.6 | 49.7 | 44.9 | 31.7 | 31.2 | 37.6 |  | 0.05 | 104 | 41.6 | 0.8 |  |  | 3.39 | 28.9 |  | 39.3 | 31.8 | 471.3 | 53.6 | 0.4 | 24.3
141.5786 | 0.52472 | 35 | 1550 | 49.7 | 49.8 | 44.8 | 31.7 | 29.6 | 37.2 |  | 0.05 | 104 | 41.6 | 0.8 |  |  | 3.43 | 29.1 |  | 39.3 | 30.1 | 471.4 | 53.6 | 0.4 | 24.3
141.587 | 0.53305 | 35 | 1548 | 48.9 | 49.8 | 44.9 | 31.8 | 28.1 | 36.9 |  | 0.05 | 104 | 42.1 | 0.8 |  |  | 3.39 | 29.1 |  | 39.3 | 28.3 | 470.9 | 53.7 | 0.4 | 24.2
141.5953 | 0.54139 | 35 | 1548 | 49.5 | 49.9 | 44.9 | 31.8 | 27 | 36.6 |  | 0.05 | 104 | 42.1 | 0.8 |  |  | 3.4 | 29.3 |  | 39.2 | 26.9 | 470.9 | 53.6 | 0.4 | 24.3
141.6036 | 0.54972 | 35 | 1547 | 48.1 | 50 | 44.9 | 31.9 | 26 | 36.3 |  | 0.05 | 104 | 41.6 | 0.8 |  |  | 3.41 | 29.2 |  | 39.3 | 25.6 | 470.7 | 53.7 | 0.4 | 24.3
141.612 | 0.55805 | 35 | 1550 | 52 | 50 | 44.9 | 31.9 | 25.3 | 36 |  | 0.03 | 103.9 | 42.1 | 0.8 |  |  | 3.56 | 29.4 |  | 39.3 | 24.7 | 470.5 | 55.6 | 0.4 | 24.2
141.6203 | 0.56639 | 35 | 1550 | 48.4 | 50.1 | 44.9 | 32 | 24.7 | 35.7 |  | 0.05 | 104.1 | 41.6 | 0.8 |  |  | 3.36 | 29.4 |  | 39.2 | 24.1 | 470.2 | 53.5 | 0.4 | 24.2
141.6286 | 0.57472 | 35 | 1550 | 48.8 | 50 | 44.9 | 32.1 | 24.3 | 35.4 |  | 0.05 | 104 | 41.6 | 0.8 |  |  | 3.34 | 29.6 |  | 39.2 | 23.7 | 469.9 | 53.5 | 0.4 | 24.2
141.637 | 0.58305 | 35 | 1554 | 46.6 | 50.1 | 44.9 | 32.1 | 24 | 35.1 |  | 0.05 | 103.8 | 42.1 | 0.8 |  |  | 3.39 | 29.4 |  | 39.3 | 23.4 | 470.9 | 53.5 | 0.4 | 24.2
141.6453 | 0.59139 | 35 | 1551 | 51.8 | 50 | 44.9 | 32.1 | 23.8 | 34.7 |  | 0.03 | 104 | 41.6 | 0.8 |  |  | 3.57 | 29.3 |  | 39.2 | 23.3 | 470.6 | 55.5 | 0.4 | 24.2
141.6536 | 0.59972 | 35 | 1547 | 49.8 | 50 | 44.9 | 32.1 | 23.7 | 34.4 |  | 0.05 | 104 | 42.1 | 0.8 |  |  | 3.4 | 29.2 |  | 39.1 | 23.2 | 469.7 | 53.4 | 0.4 | 24.2
141.662 | 0.60805 | 35 | 1541 | 47.3 | 50.1 | 44.9 | 32.1 | 23.6 | 34.2 |  | 0.05 | 103.8 | 41.6 | 0.8 |  |  | 3.41 | 29.1 |  | 39.2 | 23.1 | 469.4 | 53.6 | 0.4 | 24.2
141.6703 | 0.61639 | 35 | 1545 | 51.1 | 50.1 | 44.8 | 32.1 | 23.6 | 33.9 |  | 0.03 | 104.1 | 42.1 | 0.8 |  |  | 3.56 | 29.3 |  | 39.1 | 23.2 | 469.7 | 55.6 | 0.4 | 24.2
141.6786 | 0.62472 | 35 | 1548 | 49.2 | 50.1 | 44.9 | 32.1 | 23.6 | 33.7 |  | 0.05 | 104 | 41.6 | 0.8 |  |  | 3.42 | 29.4 |  | 39.1 | 23.2 | 469.7 | 53.5 | 0.4 | 24.2
141.687 | 0.63305 | 35 | 1548 | 52.6 | 50.1 | 44.9 | 32.1 | 23.6 | 33.4 |  | 0.03 | 104 | 42.1 | 0.8 |  |  | 3.55 | 29.6 |  | 39.2 | 23.3 | 469.6 | 55.6 | 0.4 | 24.2
141.6953 | 0.64139 | 35 | 1544 | 48.6 | 50 | 44.9 | 32.1 | 23.7 | 33.2 |  | 0.05 | 104 | 42.1 | 0.8 |  |  | 3.45 | 29.4 |  | 39.1 | 23.3 | 469.1 | 53.6 | 0.4 | 24.2
141.7036 | 0.64972 | 35 | 1553 | 52.9 | 50.1 | 44.9 | 32.1 | 23.7 | 32.9 |  | 0.04 | 104 | 42.1 | 0.8 |  |  | 3.59 | 29.3 |  | 39.2 | 23.4 | 469.7 | 55.5 | 0.4 | 24.2
141.712 | 0.65805 | 35 | 1548 | 50 | 49.9 | 45 | 31.9 | 23.6 | 32.7 |  | 0.05 | 104 | 41.6 | 0.8 |  |  | 3.4 | 29.1 |  | 38.9 | 23.6 | 469.1 | 53.5 | 0.4 | 24.2
141.7203 | 0.66639 | 35 | 1540 | 47.1 | 49.9 | 44.8 | 31.9 | 23.7 | 32.5 |  | 0.05 | 103.8 | 42.1 | 0.8 |  |  | 3.46 | 29.1 |  | 39 | 23.6 | 468.8 | 53.8 | 0.4 | 24.1
141.7286 | 0.67472 | 35 | 1547 | 50.1 | 49.9 | 44.9 | 31.9 | 23.8 | 32.3 |  | 0.05 | 104 | 42.1 | 0.8 |  |  | 3.43 | 28.5 |  | 38.9 | 23.7 | 469.2 | 53.5 | 0.4 | 24.1
141.737 | 0.68305 | 35 | 1549 | 52.9 | 49.8 | 44.9 | 31.8 | 23.9 | 31.9 |  | 0.04 | 104.1 | 42.1 | 0.8 |  |  | 3.59 | 27.4 |  | 38.8 | 23.8 | 469.5 | 55.5 | 0.4 | 24.1
141.7453 | 0.69139 | 35 | 1546 | 49.9 | 49.7 | 44.9 | 31.7 | 23.9 | 31.7 |  | 0.05 | 104.1 | 41.6 | 0.8 |  |  | 3.4 | 27 |  | 38.6 | 23.9 | 469.2 | 53.6 | 0.4 | 23.9
141.7536 | 0.69972 | 35 | 1551 | 52.8 | 49.7 | 44.9 | 31.6 | 24 | 31.5 |  | 0.03 | 104 | 42.1 | 0.8 |  |  | 3.55 | 26.8 |  | 38.4 | 24.1 | 469.5 | 55.5 | 0.4 | 23.9
141.762 | 0.70805 | 35 | 1549 | 49.1 | 49.8 | 45.1 | 31.6 | 24.1 | 31.2 |  | 0.05 | 104 | 42.1 | 0.8 |  |  | 3.39 | 26.8 |  | 38.3 | 24.2 | 469.6 | 53.5 | 0.4 | 23.9
141.7703 | 0.71639 | 35 | 1546 | 48.6 | 49.8 | 44.9 | 31.6 | 24.1 | 31 |  | 0.05 | 104 | 42.1 | 0.8 |  |  | 3.39 | 27.1 |  | 38.2 | 24.2 | 469.2 | 53.6 | 0.4 | 23.7
141.7786 | 0.72472 | 35 | 1549 | 48.2 | 49.9 | 44.9 | 31.6 | 24.2 | 30.7 |  | 0.05 | 104 | 42.1 | 0.8 |  |  | 3.4 | 27.3 |  | 38.3 | 24.3 | 469.5 | 53.5 | 0.4 | 23.8
141.787 | 0.73305 | 35 | 1548 | 49.2 | 49.9 | 44.9 | 31.7 | 24.3 | 30.6 |  | 0.05 | 104 | 42.1 | 0.79 |  |  | 3.38 | 27.5 |  | 38.3 | 24.5 | 468.6 | 53.5 | 0.4 | 23.8
141.7953 | 0.74139 | 35 | 1548 | 49.6 | 50.1 | 45 | 31.8 | 24.4 | 30.4 |  | 0.05 | 104 | 42.1 | 0.8 |  |  | 3.4 | 27.7 |  | 38.3 | 24.6 | 468.5 | 53.4 | 0.4 | 23.8
141.8036 | 0.74972 | 35 | 1548 | 51.9 | 50.1 | 44.9 | 31.9 | 24.6 | 30.2 |  | 0.04 | 103.9 | 42.1 | 0.8 |  |  | 3.58 | 27.8 |  | 38.4 | 24.8 | 468.4 | 55.4 | 0.4 | 23.8
141.812 | 0.75805 | 35 | 1548 | 48.9 | 50.1 | 44.9 | 31.9 | 24.7 | 30 |  | 0.05 | 104 | 41.6 | 0.8 |  |  | 3.38 | 27.9 |  | 38.4 | 24.9 | 468 | 53.4 | 0.4 | 23.8
141.8203 | 0.76639 | 35 | 1555 | 52 | 50.1 | 44.9 | 31.9 | 24.7 | 29.8 |  | 0.04 | 104 | 42.1 | 0.8 |  |  | 3.55 | 27.9 |  | 38.3 | 24.9 | 468.6 | 55.3 | 0.4 | 23.7
141.8286 | 0.77472 | 35 | 1542 | 54.1 | 50.1 | 44.8 | 32 | 24.8 | 29.6 |  | 0.04 | 104.1 | 42.1 | 0.79 |  |  | 3.53 | 27.9 |  | 38.3 | 25 | 467.3 | 55.5 | 0.4 | 23.7
141.837 | 0.78305 | 35 | 1548 | 49.5 | 50.1 | 44.9 | 32.1 | 24.9 | 29.4 |  | 0.05 | 104 | 42.1 | 0.8 |  |  | 3.38 | 28.1 |  | 38.4 | 25.1 | 467.5 | 53.5 | 0.4 | 23.7
141.8453 | 0.79139 | 35 | 1547 | 52.5 | 50.1 | 44.9 | 32.2 | 25 | 29.3 |  | 0.03 | 104 | 42.1 | 0.8 |  |  | 3.55 | 28.2 |  | 38.6 | 25.3 | 467.4 | 55.6 | 0.4 | 23.7
141.8536 | 0.79972 | 35 | 1554 | 50.8 | 50.1 | 44.8 | 32.2 | 25.2 | 29.2 |  | 0.04 | 104 | 42.1 | 0.8 |  |  | 3.56 | 28.3 |  | 38.6 | 25.4 | 468.2 | 55.5 | 0.4 | 23.8
141.862 | 0.80805 | 35 | 1550 | 49.4 | 50.2 | 45.1 | 32.3 | 25.3 | 29 |  | 0.05 | 104 | 42.1 | 0.8 |  |  | 3.38 | 28.3 |  | 38.7 | 25.6 | 467.3 | 53.5 | 0.4 | 23.8
141.8703 | 0.81639 | 35 | 1549 | 48.7 | 50.1 | 44.9 | 32.2 | 25.3 | 28.8 |  | 0.05 | 104 | 42.1 | 0.8 |  |  | 3.41 | 28.2 |  | 38.6 | 25.6 | 467.2 | 53.6 | 0.4 | 23.7
141.8786 | 0.82472 | 35 | 1544 | 49.2 | 50 | 45 | 32.2 | 25.4 | 28.6 |  | 0.05 | 104 | 42.1 | 0.8 |  |  | 3.41 | 28.4 |  | 38.6 | 25.7 | 466.3 | 53.7 | 0.4 | 23.7
141.887 | 0.83305 | 35 | 1564 | 48.7 | 50.1 | 44.9 | 32.2 | 25.6 | 28.4 |  | 0.05 | 103.9 | 42.1 | 0.8 |  |  | 3.41 | 28.4 |  | 38.7 | 25.8 | 468.3 | 53.6 | 0.4 | 23.8
141.8953 | 0.84139 | 35 | 1554 | 53.1 | 50.1 | 44.9 | 32.1 | 25.7 | 28.3 |  | 0.04 | 104 | 42.1 | 0.8 |  |  | 3.55 | 28.5 |  | 38.7 | 25.9 | 467.7 | 55.6 | 0.4 | 23.8
141.9036 | 0.84972 | 35 | 1548 | 53.4 | 50.1 | 44.9 | 32.1 | 25.9 | 28.2 |  | 0.04 | 104.1 | 42.1 | 0.8 |  |  | 3.56 | 28.6 |  | 38.6 | 26.1 | 466.8 | 55.5 | 0.4 | 23.8
141.912 | 0.85805 | 35 | 1545 | 48.4 | 50.1 | 44.9 | 32 | 25.9 | 28.1 |  | 0.05 | 104 | 42.1 | 0.8 |  |  | 3.42 | 28.7 |  | 38.7 | 26.2 | 466.3 | 53.6 | 0.4 | 23.8
141.9203 | 0.86639 | 35 | 1543 | 48.7 | 49.9 | 44.9 | 31.9 | 26 | 27.9 |  | 0.05 | 104 | 42.1 | 0.79 |  |  | 3.39 | 28.4 |  | 38.7 | 26.3 | 466 | 53.7 | 0.4 | 23.8
141.9286 | 0.87472 | 35 | 1548 | 52.7 | 49.9 | 44.9 | 31.9 | 26.1 | 27.6 |  | 0.04 | 104.1 | 42.1 | 0.8 |  |  | 3.6 | 28.2 |  | 38.7 | 26.4 | 466.9 | 55.6 | 0.4 | 23.8
141.937 | 0.88305 | 35 | 1555 | 48.2 | 49.9 | 44.9 | 31.9 | 26.3 | 27.5 |  | 0.05 | 104 | 42.1 | 0.8 |  |  | 3.43 | 28.1 |  | 38.7 | 26.6 | 467.6 | 53.6 | 0.4 | 23.8
141.9453 | 0.89139 | 35 | 1549 | 49.4 | 49.9 | 44.9 | 31.8 | 26.3 | 27.4 |  | 0.05 | 104 | 42.1 | 0.8 |  |  | 3.44 | 28 |  | 38.7 | 26.7 | 467 | 53.7 | 0.4 | 23.8
141.9536 | 0.89972 | 35 | 1552 | 52.6 | 49.9 | 44.9 | 31.8 | 26.4 | 27.3 |  | 0.04 | 104 | 42.1 | 0.79 |  |  | 3.6 | 28.1 |  | 38.7 | 26.8 | 467 | 55.8 | 0.4 | 23.9
141.962 | 0.90805 | 35 | 1568 | 50 | 49.9 | 44.9 | 31.8 | 26.5 | 27.1 |  | 0.04 | 104.1 | 42.1 | 0.79 |  |  | 3.48 | 28.3 |  | 38.7 | 26.9 | 468.6 | 55.3 | 0.4 | 23.9
141.9703 | 0.91639 | 35 | 1548 | 55.9 | 49.8 | 44.9 | 31.7 | 26.6 | 27 |  | 0.05 | 104.1 | 42.1 | 0.8 |  |  | 3.52 | 28.3 |  | 38.7 | 26.9 | 465.2 | 54.3 | 0.4 | 23.8
141.9786 | 0.92472 | 35 | 1520 | 44.2 | 49.8 | 44.9 | 31.8 | 26.7 | 26.9 |  | 0.05 | 103.9 | 41.6 | 0.8 |  |  | 3.42 | 28.4 |  | 38.8 | 27 | 465.6 | 54.8 | 0.4 | 23.8
141.987 | 0.93305 | 35 | 1558 | 58.1 | 49.8 | 44.9 | 31.8 | 26.8 | 26.8 |  | 0.05 | 104.1 | 42.1 | 0.8 |  |  | 3.51 | 28.3 |  | 38.8 | 27.1 | 465.3 | 53.7 | 0.4 | 23.8
141.9953 | 0.94139 | 35 | 1554 | 42.7 | 49.8 | 45 | 31.8 | 26.9 | 26.7 |  | 0.04 | 104 | 42.1 | 0.79 |  |  | 3.43 | 28.3 |  | 38.8 | 27.2 | 469 | 55 | 0.4 | 23.8
142.0036 | 0.94972 | 35 | 1538 | 56.9 | 49.8 | 45 | 31.8 | 27 | 26.5 |  | 0.05 | 104 | 42.1 | 0.79 |  |  | 3.48 | 28.2 |  | 38.8 | 27.3 | 464.5 | 53.7 | 0.4 | 23.8
142.012 | 0.95805 | 35 | 1570 | 44.5 | 49.8 | 44.9 | 31.8 | 27.1 | 26.4 |  | 0.04 | 104.1 | 42.1 | 0.8 |  |  | 3.41 | 28.1 |  | 38.8 | 27.4 | 470.1 | 54.8 | 0.4 | 23.8
142.0203 | 0.96639 | 35 | 1535 | 55.4 | 49.9 | 45 | 31.9 | 27.1 | 26.2 |  | 0.05 | 104 | 42.1 | 0.8 |  |  | 3.51 | 28.1 |  | 38.8 | 27.6 | 464.4 | 53.9 | 0.4 | 23.8
142.0286 | 0.97472 | 35 | 1553 | 43.8 | 49.9 | 44.9 | 31.8 | 27.3 | 26.1 |  | 0.04 | 103.9 | 42.1 | 0.8 |  |  | 3.41 | 28.1 |  | 38.7 | 27.6 | 468.2 | 54.7 | 0.4 | 23.8
142.037 | 0.98305 | 35 | 1551 | 57 | 49.9 | 44.9 | 31.9 | 27.3 | 25.9 |  | 0.05 | 104 | 42.6 | 0.8 |  |  | 3.5 | 28.1 |  | 38.8 | 27.8 | 464.7 | 53.8 | 0.4 | 23.8
142.0453 | 0.99139 | 35 | 1545 | 43.3 | 49.9 | 44.9 | 31.8 | 27.4 | 25.8 |  | 0.04 | 103.9 | 41.6 | 0.79 |  |  | 3.4 | 28.1 |  | 38.7 | 27.7 | 467.4 | 54.8 | 0.4 | 23.7
142.0536 | 0.99972 | 35 | 1580 | 56.4 | 49.9 | 44.8 | 31.8 | 27.5 | 25.6 |  | 0.04 | 104.1 | 42.6 | 0.8 |  |  | 3.5 | 28.4 |  | 38.7 | 27.8 | 467.6 | 54.1 | 0.4 | 23.7
142.062 | 1.0081 | 35 | 1520 | 46.5 | 49.9 | 44.9 | 31.9 | 27.5 | 25.4 |  | 0.05 | 103.9 | 41.6 | 0.8 |  |  | 3.45 | 28.7 |  | 38.7 | 27.9 | 463.8 | 54 | 0.4 | 23.7
142.0703 | 1.0164 | 35 | 1584 | 54.2 | 50 | 44.9 | 31.9 | 27.7 | 25.3 |  | 0.04 | 104.1 | 42.6 | 0.8 |  |  | 3.49 | 28.7 |  | 38.7 | 28 | 467.8 | 54.4 | 0.4 | 23.7
142.0786 | 1.0247 | 35 | 1523 | 52.6 | 50 | 45 | 32 | 27.7 | 25.2 |  | 0.05 | 104 | 42.1 | 0.8 |  |  | 3.48 | 28.7 |  | 38.8 | 28.1 | 462.9 | 53.9 | 0.4 | 23.8
142.087 | 1.0331 | 35 | 1575 | 46.2 | 49.9 | 45 | 32 | 27.8 | 25.1 |  | 0.04 | 104 | 42.6 | 0.79 |  |  | 3.41 | 28.7 |  | 38.8 | 28.2 | 468.3 | 54.7 | 0.4 | 23.8
142.0953 | 1.0414 | 35 | 1583 | 53.6 | 50.1 | 45 | 32.1 | 27.8 | 25.1 |  | 0.04 | 104.1 | 42.6 | 0.8 |  |  | 3.47 | 28.7 |  | 38.8 | 28.3 | 467.6 | 54.7 | 0.4 | 23.8
142.1036 | 1.0497 | 35 | 1519 | 44.7 | 49.9 | 44.9 | 31.9 | 27.9 | 24.9 |  | 0.05 | 103.9 | 41.6 | 0.79 |  |  | 3.38 | 28.6 |  | 38.7 | 28.3 | 464 | 54.3 | 0.4 | 23.6
142.112 | 1.0581 | 35 | 1585 | 47.9 | 49.9 | 44.8 | 32 | 27.9 | 24.8 |  | 0.04 | 104 | 42.6 | 0.8 |  |  | 3.46 | 28.7 |  | 38.7 | 28.4 | 468.5 | 54.8 | 0.4 | 23.6
142.1203 | 1.0664 | 35 | 1530 | 55.5 | 49.9 | 44.9 | 32 | 28 | 24.8 |  | 0.05 | 104 | 42.1 | 0.8 |  |  | 3.48 | 28.8 |  | 38.7 | 28.4 | 462.2 | 53.7 | 0.4 | 23.7
142.1286 | 1.0747 | 35 | 1548 | 42.9 | 49.9 | 44.9 | 32 | 28.1 | 24.7 |  | 0.04 | 104 | 41.6 | 0.79 |  |  | 3.39 | 28.8 |  | 38.8 | 28.5 | 466.4 | 54.9 | 0.4 | 23.7
142.137 | 1.0831 | 35 | 1576 | 55.8 | 49.9 | 44.9 | 32.1 | 28.1 | 24.5 |  | 0.04 | 104.1 | 42.6 | 0.8 |  |  | 3.47 | 28.6 |  | 38.8 | 28.6 | 466.4 | 54.2 | 0.4 | 23.7
142.1453 | 1.0914 | 35 | 1515 | 44.3 | 50 | 44.9 | 32.1 | 28.3 | 24.4 |  | 0.05 | 103.9 | 41.6 | 0.8 |  |  | 3.51 | 28.5 |  | 38.8 | 28.7 | 463.3 | 54.6 | 0.4 | 23.7
142.1536 | 1.0997 | 35 | 1591 | 53.4 | 50 | 45.1 | 32.1 | 28.3 | 24.2 |  | 0.04 | 104.1 | 42.6 | 0.8 |  |  | 3.52 | 28.4 |  | 38.8 | 28.7 | 467.8 | 54.4 | 0.4 | 23.7
142.162 | 1.1081 | 35 | 1512 | 47.5 | 50 | 44.9 | 32 | 28.4 | 24.3 |  | 0.05 | 103.9 | 41.6 | 0.8 |  |  | 3.42 | 28.4 |  | 38.8 | 28.8 | 462.3 | 54.1 | 0.4 | 23.7
142.1703 | 1.1164 | 35 | 1522 | 46.8 | 49.9 | 45 | 32 | 28.3 | 24.3 |  | 0.05 | 103.9 | 41.6 | 0.8 |  |  | 3.41 | 28.6 |  | 38.8 | 28.8 | 463.2 | 53.9 | 0.4 | 23.7
142.1786 | 1.1247 | 35 | 1582 | 48.4 | 49.9 | 44.9 | 32 | 28.4 | 24.3 |  | 0.04 | 104 | 43.1 | 0.8 |  |  | 3.44 | 28.7 |  | 38.8 | 28.9 | 467.7 | 54.6 | 0.4 | 23.7
142.187 | 1.1331 | 35 | 1533 | 55.1 | 49.9 | 45 | 32.1 | 28.5 | 24.3 |  | 0.05 | 104 | 42.1 | 0.8 |  |  | 3.5 | 28.8 |  | 38.8 | 28.9 | 461.9 | 53.8 | 0.4 | 23.6
142.1953 | 1.1414 | 35 | 1515 | 47.1 | 49.9 | 45.1 | 32.1 | 28.6 | 24.2 |  | 0.05 | 103.9 | 41.6 | 0.8 |  |  | 3.41 | 28.9 |  | 38.8 | 29.1 | 462.2 | 53.9 | 0.4 | 23.7
142.2036 | 1.1497 | 35 | 1593 | 51.1 | 50 | 45 | 32.1 | 28.7 | 24.2 |  | 0.04 | 104.1 | 42.6 | 0.8 |  |  | 3.45 | 28.7 |  | 38.9 | 29.1 | 467.8 | 54.5 | 0.4 | 23.7
142.212 | 1.1581 | 35 | 1529 | 54.1 | 50 | 45.1 | 32.1 | 28.7 | 24.2 |  | 0.05 | 104 | 42.1 | 0.8 |  |  | 3.51 | 28.7 |  | 38.9 | 29.2 | 461.9 | 53.8 | 0.4 | 23.7
142.2203 | 1.1664 | 35 | 1524 | 45.3 | 50 | 45.1 | 32.1 | 28.9 | 24.2 |  | 0.05 | 103.9 | 41.6 | 0.79 |  |  | 3.4 | 28.6 |  | 38.9 | 29.3 | 463.1 | 54.4 | 0.4 | 23.7
142.2286 | 1.1747 | 35 | 1586 | 48.1 | 50 | 45 | 32.1 | 28.9 | 23.9 |  | 0.04 | 104.1 | 42.6 | 0.8 |  |  | 3.44 | 28.7 |  | 38.9 | 29.4 | 468.1 | 54.7 | 0.4 | 23.7
142.237 | 1.1831 | 35 | 1561 | 45 | 50 | 45 | 32.1 | 29 | 23.9 |  | 0.04 | 104 | 42.1 | 0.8 |  |  | 3.39 | 28.7 |  | 38.9 | 29.4 | 466.4 | 54.6 | 0.4 | 23.7
142.2453 | 1.1914 | 35 | 1574 | 54.7 | 50.1 | 45.1 | 32.1 | 29.1 | 23.8 |  | 0.04 | 104.1 | 42.6 | 0.8 |  |  | 3.46 | 29.1 |  | 38.9 | 29.5 | 464.9 | 54.2 | 0.4 | 23.8
142.2536 | 1.1997 | 35 | 1525 | 53.6 | 50 | 44.9 | 32 | 29.1 | 23.8 |  | 0.05 | 104 | 41.6 | 0.79 |  |  | 3.45 | 28.8 |  | 38.9 | 29.6 | 461.2 | 53.7 | 0.4 | 23.7
142.262 | 1.2081 | 35 | 1518 | 46.5 | 50.1 | 44.9 | 32 | 29.2 | 23.6 |  | 0.05 | 103.9 | 41.6 | 0.8 |  |  | 3.42 | 28.6 |  | 38.8 | 29.6 | 461.6 | 54 | 0.4 | 23.7
142.2703 | 1.2164 | 35 | 1585 | 48.5 | 50 | 45.1 | 31.9 | 29.2 | 23.6 |  | 0.04 | 104.1 | 42.6 | 0.8 |  |  | 3.38 | 28.8 |  | 38.8 | 29.7 | 467.3 | 54.5 | 0.4 | 23.7
142.2786 | 1.2247 | 35 | 1542 | 56.5 | 50 | 45.1 | 32 | 29.2 | 23.6 |  | 0.05 | 104 | 42.1 | 0.8 |  |  | 3.46 | 28.9 |  | 38.8 | 29.7 | 461.7 | 53.7 | 0.4 | 23.8
142.287 | 1.2331 | 35 | 1515 | 49.8 | 50 | 44.9 | 32 | 29.3 | 23.4 |  | 0.05 | 103.9 | 41.6 | 0.79 |  |  | 3.44 | 28.9 |  | 38.9 | 29.8 | 461.1 | 53.8 | 0.4 | 23.8
142.2953 | 1.2414 | 35 | 1517 | 47.2 | 50.1 | 45.1 | 31.9 | 29.3 | 23.6 |  | 0.05 | 103.9 | 41.6 | 0.79 |  |  | 3.39 | 29 |  | 38.9 | 29.9 | 461.4 | 54 | 0.4 | 23.8
142.3036 | 1.2497 | 35 | 1545 | 44.1 | 50 | 45 | 32 | 29.4 | 23.6 |  | 0.04 | 104 | 42.1 | 0.79 |  |  | 3.43 | 29.2 |  | 38.8 | 29.9 | 464.6 | 54.5 | 0.4 | 23.8
142.312 | 1.2581 | 35 | 1587 | 51.9 | 50 | 45 | 32 | 29.4 | 23.6 |  | 0.03 | 104.1 | 43.1 | 0.8 |  |  | 3.44 | 29.5 |  | 38.9 | 30 | 466.1 | 54.6 | 0.4 | 23.9
142.3203 | 1.2664 | 35 | 1548 | 56.5 | 50.1 | 45 | 32 | 29.6 | 23.6 |  | 0.05 | 104 | 42.1 | 0.8 |  |  | 3.48 | 29.7 |  | 38.9 | 30.1 | 461.9 | 53.8 | 0.4 | 23.9
142.3286 | 1.2747 | 35 | 1513 | 47 | 50.1 | 45.1 | 32 | 29.6 | 23.6 |  | 0.05 | 103.9 | 41.6 | 0.8 |  |  | 3.41 | 29.9 |  | 38.8 | 30.1 | 460.9 | 54.1 | 0.4 | 23.8
142.337 | 1.2831 | 35 | 1546 | 48.5 | 50 | 45 | 32 | 29.7 | 23.5 |  | 0.05 | 104 | 41.6 | 0.79 |  |  | 3.35 | 29.8 |  | 38.8 | 30.2 | 462.7 | 53.4 | 0.4 | 23.8
142.3453 | 1.2914 | 35 | 1552 | 51.1 | 50 | 45 | 32 | 29.7 | 23.4 |  | 0.04 | 104 | 42.1 | 0.79 |  |  | 3.51 | 29.6 |  | 38.9 | 30.3 | 463.4 | 55.3 | 0.4 | 23.8
142.3536 | 1.2997 | 35 | 1554 | 53 | 50 | 45 | 32 | 29.8 | 23.4 |  | 0.04 | 104.1 | 42.1 | 0.8 |  |  | 3.5 | 29.4 |  | 38.8 | 30.3 | 463.4 | 55.2 | 0.4 | 23.8
142.362 | 1.3081 | 35 | 1549 | 48.4 | 49.9 | 45 | 31.9 | 29.8 | 23.3 |  | 0.05 | 104 | 42.1 | 0.8 |  |  | 3.4 | 29.2 |  | 38.8 | 30.4 | 463.6 | 53.3 | 0.4 | 23.9
142.3703 | 1.3164 | 35 | 1555 | 51.9 | 49.9 | 45.1 | 32 | 29.9 | 23.3 |  | 0.04 | 104 | 42.6 | 0.8 |  |  | 3.51 | 29.2 |  | 38.9 | 30.4 | 463.3 | 55.3 | 0.4 | 23.8
142.3786 | 1.3247 | 35 | 1552 | 49.2 | 49.9 | 44.9 | 31.9 | 29.9 | 23.4 |  | 0.05 | 104 | 42.1 | 0.8 |  |  | 3.38 | 29.1 |  | 38.7 | 30.4 | 463.6 | 53.3 | 0.4 | 23.9
142.387 | 1.3331 | 35 | 1549 | 48.9 | 49.9 | 45 | 31.9 | 29.9 | 23.3 |  | 0.05 | 104 | 42.1 | 0.79 |  |  | 3.36 | 28.9 |  | 38.8 | 30.5 | 463.4 | 53.4 | 0.4 | 23.8
142.3953 | 1.3414 | 35 | 1552 | 52.5 | 49.9 | 45.1 | 32 | 30 | 23.3 |  | 0.04 | 104 | 42.1 | 0.8 |  |  | 3.53 | 29 |  | 38.9 | 30.6 | 462.9 | 55.5 | 0.4 | 23.8
142.4036 | 1.3497 | 35 | 1546 | 48.6 | 49.9 | 45.1 | 32 | 30.1 | 23.3 |  | 0.05 | 104 | 42.1 | 0.8 |  |  | 3.35 | 29.1 |  | 38.8 | 30.6 | 463.1 | 53.4 | 0.4 | 23.8
142.412 | 1.3581 | 35 | 1555 | 51.7 | 49.9 | 45.1 | 32 | 30.1 | 23.3 |  | 0.04 | 104 | 42.1 | 0.8 |  |  | 3.53 | 29.6 |  | 38.9 | 30.7 | 463.6 | 55.3 | 0.4 | 23.8
142.4203 | 1.3664 | 35 | 1560 | 49.2 | 49.9 | 45 | 32 | 30.2 | 23.4 |  | 0.04 | 104 | 42.1 | 0.8 |  |  | 3.41 | 29.9 |  | 38.8 | 30.7 | 464.4 | 54.6 | 0.4 | 23.9
142.4286 | 1.3747 | 35 | 1547 | 48.5 | 49.9 | 45.1 | 31.9 | 30.2 | 23.4 |  | 0.05 | 104 | 41.6 | 0.79 |  |  | 3.35 | 30.1 |  | 38.8 | 30.8 | 463 | 53.5 | 0.4 | 23.8
142.437 | 1.3831 | 35 | 1552 | 52.2 | 49.9 | 44.9 | 32 | 30.3 | 23.5 |  | 0.04 | 104.1 | 42.1 | 0.8 |  |  | 3.5 | 30 |  | 38.9 | 30.9 | 463.6 | 55.5 | 0.4 | 23.9
142.4453 | 1.3914 | 35 | 1547 | 49.5 | 49.8 | 44.9 | 32 | 30.4 | 23.4 |  | 0.05 | 104 | 42.6 | 0.8 |  |  | 3.45 | 30.3 |  | 38.8 | 30.9 | 462.8 | 53.6 | 0.4 | 23.9
142.4536 | 1.3997 | 35 | 1550 | 49 | 49.8 | 44.9 | 32 | 30.4 | 23.1 |  | 0.05 | 104 | 42.1 | 0.8 |  |  | 3.38 | 30.2 |  | 38.8 | 31 | 462.5 | 53.6 | 0.4 | 23.9
142.462 | 1.4081 | 35 | 1552 | 49.3 | 49.9 | 44.9 | 32 | 30.5 | 23.3 |  | 0.05 | 104 | 42.1 | 0.8 |  |  | 3.38 | 30.4 |  | 38.9 | 31.1 | 462.9 | 53.6 | 0.4 | 23.9
142.4703 | 1.4164 | 35 | 1556 | 52.8 | 49.8 | 45 | 32.1 | 30.6 | 23.2 |  | 0.03 | 104.1 | 42.1 | 0.79 |  |  | 3.6 | 30.4 |  | 38.8 | 31.1 | 463.7 | 55.5 | 0.4 | 23.9
142.4786 | 1.4247 | 35 | 1552 | 49.2 | 49.9 | 45 | 32.1 | 30.6 | 23.1 |  | 0.05 | 104 | 42.1 | 0.79 |  |  | 3.41 | 30.5 |  | 38.9 | 31.2 | 462.7 | 53.5 | 0.4 | 23.9
142.487 | 1.4331 | 35 | 1555 | 52.9 | 49.9 | 44.9 | 32.1 | 30.6 | 23.1 |  | 0.03 | 104.1 | 42.1 | 0.79 |  |  | 3.53 | 30.6 |  | 38.9 | 31.2 | 463.2 | 55.5 | 0.4 | 23.9
142.4953 | 1.4414 | 35 | 1548 | 49 | 49.9 | 45.1 | 32.1 | 30.7 | 23.1 |  | 0.05 | 104 | 41.6 | 0.8 |  |  | 3.4 | 30.3 |  | 38.9 | 31.3 | 462.5 | 53.5 | 0.4 | 24
142.5036 | 1.4497 | 35 | 1551 | 52.8 | 49.9 | 45 | 32.1 | 30.7 | 23.2 |  | 0.04 | 104.1 | 42.1 | 0.8 |  |  | 3.54 | 30.3 |  | 38.9 | 31.3 | 462.7 | 55.5 | 0.4 | 23.9
142.512 | 1.4581 | 35 | 1552 | 48.3 | 49.9 | 45 | 32 | 30.8 | 23.1 |  | 0.05 | 104 | 42.1 | 0.8 |  |  | 3.37 | 30.2 |  | 38.9 | 31.4 | 462.7 | 53.5 | 0.4 | 23.9
142.5203 | 1.4664 | 35 | 1550 | 48.6 | 49.9 | 45 | 32 | 30.8 | 23.1 |  | 0.05 | 104 | 42.1 | 0.8 |  |  | 3.35 | 30.2 |  | 38.9 | 31.4 | 462 | 53.7 | 0.4 | 23.9
142.5286 | 1.4747 | 35 | 1558 | 55.6 | 50 | 44.9 | 32 | 30.9 | 22.9 |  | 0.03 | 104.1 | 42.1 | 0.8 |  |  | 3.51 | 30.4 |  | 38.8 | 31.5 | 462.3 | 55.5 | 0.4 | 23.9
142.537 | 1.4831 | 35 | 1548 | 50.4 | 49.9 | 45 | 32 | 30.9 | 22.9 |  | 0.05 | 104 | 42.1 | 0.8 |  |  | 3.39 | 30.3 |  | 38.9 | 31.6 | 461.9 | 53.7 | 0.4 | 24
142.5453 | 1.4914 | 35 | 1549 | 50 | 49.9 | 44.7 | 32 | 30.9 | 22.7 |  | 0.05 | 104 | 42.1 | 0.79 |  |  | 3.41 | 29.9 |  | 38.8 | 31.6 | 461.7 | 53.7 | 0.4 | 24
142.5536 | 1.4997 | 35 | 1544 | 49.6 | 50 | 44.9 | 32 | 31 | 22.5 |  | 0.05 | 104 | 41.6 | 0.79 |  |  | 3.43 | 29.7 |  | 38.9 | 31.6 | 461.2 | 53.9 | 0.4 | 23.9
142.562 | 1.5081 | 35 | 1550 | 49.4 | 50 | 44.9 | 32 | 31 | 22.4 |  | 0.05 | 104 | 42.1 | 0.79 |  |  | 3.42 | 29.6 |  | 38.9 | 31.7 | 461.8 | 53.9 | 0.4 | 24
142.5703 | 1.5164 | 35 | 1555 | 49.5 | 50 | 44.9 | 32.1 | 31.1 | 22.3 |  | 0.04 | 104 | 42.1 | 0.8 |  |  | 3.41 | 29.4 |  | 38.9 | 31.7 | 462.8 | 55 | 0.4 | 23.9
142.5786 | 1.5247 | 35 | 1550 | 49.2 | 50 | 44.9 | 32.1 | 31.1 | 22.4 |  | 0.05 | 104 | 41.6 | 0.8 |  |  | 3.42 | 29.3 |  | 38.9 | 31.7 | 461.8 | 53.9 | 0.4 | 24
142.587 | 1.5331 | 35 | 1553 | 50.3 | 50 | 45 | 32 | 31.1 | 22.3 |  | 0.05 | 104 | 42.1 | 0.8 |  |  | 3.45 | 29.3 |  | 38.9 | 31.8 | 461.7 | 53.8 | 0.4 | 23.9
142.5953 | 1.5414 | 35 | 1548 | 49.2 | 50 | 44.9 | 32 | 31.1 | 22.2 |  | 0.05 | 104 | 42.1 | 0.8 |  |  | 3.41 | 29.2 |  | 38.9 | 31.8 | 461 | 53.9 | 0.4 | 23.9
142.6036 | 1.5497 | 35 | 1551 | 49.3 | 49.9 | 44.9 | 32.1 | 31.1 | 22.2 |  | 0.05 | 104 | 42.1 | 0.79 |  |  | 3.42 | 29.2 |  | 38.9 | 31.8 | 461.3 | 54 | 0.4 | 23.9
142.612 | 1.5581 | 35 | 1553 | 50.6 | 50 | 44.9 | 32 | 31.2 | 22.2 |  | 0.05 | 104 | 42.1 | 0.8 |  |  | 3.37 | 29.3 |  | 39 | 31.8 | 461.7 | 54 | 0.4 | 23.9
142.6203 | 1.5664 | 35 | 1551 | 50 | 50 | 44.9 | 32 | 31.2 | 22.3 |  | 0.05 | 104 | 42.1 | 0.8 |  |  | 3.45 | 29.1 |  | 38.9 | 31.8 | 461.2 | 54 | 0.4 | 24
142.6286 | 1.5747 | 35 | 1551 | 50 | 49.9 | 44.9 | 32 | 31.2 | 22.2 |  | 0.05 | 104 | 42.1 | 0.8 |  |  | 3.44 | 29 |  | 38.9 | 31.9 | 461.2 | 54 | 0.4 | 24.1
142.637 | 1.5831 | 35 | 1549 | 49.5 | 49.9 | 45 | 32 | 31.3 | 22 |  | 0.05 | 104 | 41.6 | 0.8 |  |  | 3.46 | 29.2 |  | 38.9 | 31.9 | 461 | 54.1 | 0.4 | 24
142.6453 | 1.5914 | 35 | 1549 | 49.2 | 49.9 | 45 | 32 | 31.3 | 22 |  | 0.05 | 104 | 42.1 | 0.8 |  |  | 3.41 | 29.6 |  | 38.9 | 31.9 | 461.2 | 54.1 | 0.4 | 23.9
142.6536 | 1.5997 | 35 | 1548 | 50.4 | 50 | 44.9 | 32 | 31.3 | 21.8 |  | 0.05 | 104 | 42.1 | 0.8 |  |  | 3.42 | 29.5 |  | 38.9 | 32 | 460.6 | 54.1 | 0.4 | 23.9
142.662 | 1.6081 | 35 | 1554 | 51.1 | 49.9 | 44.9 | 32 | 31.3 | 21.7 |  | 0.05 | 104 | 42.1 | 0.8 |  |  | 3.38 | 29.6 |  | 38.9 | 32 | 460.5 | 54 | 0.4 | 24
142.6703 | 1.6164 | 35 | 1552 | 50.5 | 50 | 44.9 | 31.9 | 31.3 | 21.8 |  | 0.05 | 104 | 42.1 | 0.8 |  |  | 3.43 | 29.6 |  | 38.9 | 32.1 | 460.5 | 54 | 0.4 | 23.9
142.6786 | 1.6247 | 35 | 1551 | 50.4 | 50 | 45.1 | 31.9 | 31.4 | 21.9 |  | 0.05 | 104 | 41.6 | 0.8 |  |  | 3.4 | 29.8 |  | 38.9 | 32.1 | 460.6 | 54 | 0.4 | 24
142.687 | 1.6331 | 35 | 1551 | 49.1 | 50 | 44.9 | 31.9 | 31.4 | 21.9 |  | 0.04 | 104 | 42.1 | 0.8 |  |  | 3.42 | 29.7 |  | 38.9 | 32.1 | 460.7 | 53.8 | 0.4 | 23.9
142.6953 | 1.6414 | 35 | 1556 | 50.4 | 50.1 | 44.9 | 31.9 | 31.4 | 21.8 |  | 0.04 | 104 | 42.1 | 0.79 |  |  | 3.39 | 29.6 |  | 38.9 | 32.1 | 460.9 | 53.8 | 0.4 | 24
142.7036 | 1.6497 | 35 | 1551 | 50.3 | 50 | 44.9 | 31.9 | 31.4 | 21.7 |  | 0.04 | 104 | 42.1 | 0.8 |  |  | 3.41 | 29.6 |  | 38.8 | 32.1 | 460.8 | 53.8 | 0.4 | 23.9
142.712 | 1.6581 | 35 | 1552 | 49.4 | 49.9 | 44.9 | 31.9 | 31.4 | 21.6 |  | 0.04 | 104 | 42.1 | 0.8 |  |  | 3.39 | 29.5 |  | 38.8 | 32.2 | 460.8 | 53.9 | 0.4 | 24
142.7203 | 1.6664 | 35 | 1548 | 50.4 | 49.9 | 45 | 31.9 | 31.4 | 21.4 |  | 0.04 | 104 | 42.1 | 0.8 |  |  | 3.4 | 29.4 |  | 38.8 | 32.2 | 459.9 | 53.8 | 0.4 | 24
142.7286 | 1.6747 | 35 | 1557 | 50.9 | 49.9 | 45 | 31.9 | 31.4 | 21.3 |  | 0.04 | 104 | 42.6 | 0.8 |  |  | 3.41 | 29.2 |  | 38.8 | 32.2 | 460.9 | 53.8 | 0.4 | 23.9
142.737 | 1.6831 | 35 | 1548 | 49.7 | 49.9 | 44.9 | 31.9 | 31.5 | 21.1 |  | 0.04 | 104 | 42.1 | 0.8 |  |  | 3.38 | 29.2 |  | 38.8 | 32.2 | 460.4 | 53.8 | 0.4 | 23.9
142.7453 | 1.6914 | 35 | 1550 | 49.9 | 49.9 | 45.1 | 31.9 | 31.5 | 21.2 |  | 0.05 | 104 | 42.1 | 0.8 |  |  | 3.43 | 29.2 |  | 38.8 | 32.2 | 460.2 | 53.8 | 0.4 | 23.9
142.7536 | 1.6997 | 35 | 1553 | 50.5 | 49.9 | 45 | 32 | 31.6 | 21.2 |  | 0.04 | 104 | 42.1 | 0.8 |  |  | 3.36 | 29.1 |  | 38.8 | 32.2 | 460.2 | 53.8 | 0.4 | 23.9
142.762 | 1.7081 | 35 | 1550 | 49.7 | 49.9 | 45 | 32 | 31.6 | 21.2 |  | 0.04 | 104 | 42.1 | 0.8 |  |  | 3.39 | 29 |  | 38.8 | 32.3 | 460.2 | 53.8 | 0.4 | 24.1
142.7703 | 1.7164 | 35 | 1550 | 49.9 | 49.9 | 44.9 | 32 | 31.6 | 21.2 |  | 0.05 | 104 | 42.1 | 0.79 |  |  | 3.4 | 29 |  | 38.8 | 32.3 | 460.3 | 53.9 | 0.4 | 24.1
142.7786 | 1.7247 | 35 | 1550 | 49.3 | 49.9 | 45.1 | 32 | 31.6 | 21.2 |  | 0.05 | 104 | 41.6 | 0.79 |  |  | 3.4 | 29.1 |  | 38.9 | 32.3 | 460.4 | 53.9 | 0.4 | 24
142.787 | 1.7331 | 35 | 1550 | 49.9 | 49.9 | 45 | 32.1 | 31.6 | 21.1 |  | 0.05 | 104 | 42.1 | 0.8 |  |  | 3.41 | 29.1 |  | 38.8 | 32.3 | 459.4 | 53.8 | 0.4 | 24.1
142.7953 | 1.7414 | 35 | 1550 | 49.3 | 49.9 | 45.1 | 32.1 | 31.6 | 21.6 |  | 0.05 | 104 | 42.1 | 0.8 |  |  | 3.42 | 29.2 |  | 38.9 | 32.3 | 459.2 | 53.9 | 0.4 | 24.1
142.8036 | 1.7497 | 35 | 1555 | 50 | 49.9 | 45.1 | 32.1 | 31.7 | 21.7 |  | 0.04 | 104 | 42.6 | 0.8 |  |  | 3.41 | 29.3 |  | 38.9 | 32.3 | 459.8 | 53.8 | 0.4 | 24
142.812 | 1.7581 | 35 | 1547 | 50.2 | 49.9 | 45.1 | 32.1 | 31.7 | 21.7 |  | 0.05 | 103.9 | 42.1 | 0.8 |  |  | 3.41 | 29.3 |  | 39.1 | 32.4 | 459.1 | 54 | 0.4 | 23.9
142.8203 | 1.7664 | 35 | 1552 | 50.8 | 49.9 | 45 | 32 | 31.7 | 21.6 |  | 0.04 | 104 | 42.6 | 0.8 |  |  | 3.44 | 29 |  | 38.9 | 32.4 | 459.6 | 53.8 | 0.4 | 23.9
142.8286 | 1.7747 | 35 | 1552 | 49.8 | 50 | 45.1 | 32.1 | 31.7 | 21.4 |  | 0.05 | 104 | 42.1 | 0.8 |  |  | 3.43 | 29.1 |  | 38.9 | 32.4 | 459.6 | 53.9 | 0.4 | 24
142.837 | 1.7831 | 35 | 1555 | 50.3 | 49.9 | 45.1 | 32.1 | 31.7 | 21.6 |  | 0.05 | 104 | 42.1 | 0.8 |  |  | 3.4 | 29.2 |  | 38.9 | 32.4 | 459.5 | 53.9 | 0.4 | 23.9
142.8453 | 1.7914 | 35 | 1550 | 50.1 | 49.9 | 44.9 | 32 | 31.7 | 21.7 |  | 0.05 | 104 | 42.1 | 0.8 |  |  | 3.43 | 29.2 |  | 38.9 | 32.4 | 459 | 53.9 | 0.4 | 23.9
142.8536 | 1.7997 | 35 | 1550 | 50.1 | 49.9 | 45 | 32 | 31.7 | 21.7 |  | 0.05 | 104 | 42.1 | 0.8 |  |  | 3.4 | 29.2 |  | 38.8 | 32.4 | 459.5 | 53.9 | 0.4 | 24
142.862 | 1.8081 | 35 | 1551 | 50 | 49.9 | 44.9 | 32 | 31.7 | 21.3 |  | 0.05 | 104 | 42.1 | 0.79 |  |  | 3.43 | 29.5 |  | 38.8 | 32.5 | 459.4 | 53.9 | 0.4 | 24
142.8703 | 1.8164 | 35 | 1550 | 49.5 | 49.9 | 44.9 | 32 | 31.7 | 21.2 |  | 0.04 | 104 | 42.1 | 0.8 |  |  | 3.42 | 29.6 |  | 38.8 | 32.4 | 459.5 | 53.9 | 0.4 | 23.9
142.8786 | 1.8247 | 35 | 1546 | 50.2 | 49.9 | 45 | 32 | 31.7 | 21.1 |  | 0.05 | 104 | 42.1 | 0.79 |  |  | 3.35 | 29.4 |  | 38.8 | 32.5 | 458.7 | 54 | 0.4 | 24
142.887 | 1.8331 | 35 | 1549 | 49.9 | 49.9 | 44.9 | 31.9 | 31.8 | 21.1 |  | 0.05 | 104 | 42.1 | 0.8 |  |  | 3.37 | 29.3 |  | 38.8 | 32.5 | 459.3 | 53.9 | 0.4 | 24
142.8953 | 1.8414 | 35 | 1556 | 49.7 | 49.9 | 44.9 | 31.9 | 31.7 | 21 |  | 0.04 | 104 | 42.6 | 0.8 |  |  | 3.41 | 29.3 |  | 38.8 | 32.5 | 459.7 | 53.8 | 0.4 | 24
142.9036 | 1.8497 | 35 | 1547 | 50.1 | 49.9 | 45.1 | 31.9 | 31.8 | 20.9 |  | 0.05 | 104 | 42.1 | 0.8 |  |  | 3.39 | 29.5 |  | 38.8 | 32.6 | 458.4 | 53.9 | 0.4 | 24
142.912 | 1.8581 | 35 | 1549 | 50.5 | 49.9 | 45.1 | 31.9 | 31.8 | 20.8 |  | 0.04 | 104 | 42.1 | 0.79 |  |  | 3.5 | 29.5 |  | 38.8 | 32.6 | 458.8 | 53.9 | 0.4 | 24
142.9203 | 1.8664 | 35 | 1550 | 50.7 | 49.9 | 44.9 | 31.9 | 31.8 | 20.8 |  | 0.05 | 104 | 42.1 | 0.8 |  |  | 3.43 | 29.7 |  | 38.8 | 32.6 | 458.7 | 53.9 | 0.4 | 24.1
142.9286 | 1.8747 | 35 | 1552 | 50.2 | 50 | 44.9 | 31.9 | 31.9 | 20.6 |  | 0.05 | 104 | 42.6 | 0.8 |  |  | 3.41 | 29.8 |  | 38.8 | 32.6 | 458.5 | 53.9 | 0.4 | 24.1
142.937 | 1.8831 | 35 | 1550 | 50.5 | 50 | 45 | 31.9 | 31.9 | 20.4 |  | 0.04 | 104 | 42.1 | 0.79 |  |  | 3.4 | 29.7 |  | 38.9 | 32.7 | 458.5 | 53.9 | 0.4 | 24.1
142.9453 | 1.8914 | 35 | 1551 | 49.9 | 50 | 45 | 31.9 | 31.9 | 20.4 |  | 0.05 | 104 | 42.1 | 0.79 |  |  | 3.42 | 29.6 |  | 38.9 | 32.7 | 458.4 | 53.9 | 0.4 | 24.1
142.9536 | 1.8997 | 35 | 1552 | 50 | 49.9 | 44.9 | 31.9 | 32 | 20.3 |  | 0.05 | 104 | 42.1 | 0.79 |  |  | 3.41 | 29.5 |  | 38.9 | 32.7 | 458.7 | 53.8 | 0.4 | 24.1
142.962 | 1.9081 | 35 | 1550 | 50 | 50.1 | 44.9 | 31.9 | 32 | 20.3 |  | 0.04 | 104 | 42.1 | 0.79 |  |  | 3.45 | 29.6 |  | 38.8 | 32.7 | 458.6 | 53.9 | 0.4 | 24.1
142.9703 | 1.9164 | 35 | 1548 | 49.6 | 50 | 44.9 | 31.9 | 32.1 | 20.3 |  | 0.04 | 104 | 42.1 | 0.8 |  |  | 3.45 | 29.4 |  | 38.9 | 32.7 | 457.9 | 54 | 0.4 | 24.1
142.9786 | 1.9247 | 35 | 1551 | 49.9 | 50 | 44.9 | 31.9 | 32.1 | 20.4 |  | 0.04 | 104 | 42.6 | 0.8 |  |  | 3.41 | 29.6 |  | 38.9 | 32.8 | 458.2 | 54 | 0.4 | 24.1
142.987 | 1.9331 | 35 | 1550 | 49.9 | 50 | 44.9 | 31.9 | 32.2 | 20.4 |  | 0.04 | 104 | 42.1 | 0.8 |  |  | 3.37 | 29.6 |  | 38.9 | 32.8 | 458.3 | 53.9 | 0.4 | 24.1
142.9953 | 1.9414 | 35 | 1551 | 50.6 | 50 | 44.9 | 32 | 32.2 | 20.6 |  | 0.05 | 104 | 41.6 | 0.79 |  |  | 3.41 | 29.6 |  | 38.9 | 32.8 | 458.3 | 53.9 | 0.4 | 24.2
143.0036 | 1.9497 | 35 | 1550 | 49.7 | 50 | 44.9 | 32 | 32.2 | 20.6 |  | 0.05 | 104 | 41.6 | 0.8 |  |  | 3.35 | 29.4 |  | 38.9 | 32.9 | 457.7 | 53.8 | 0.4 | 24.1
143.012 | 1.9581 | 35 | 1551 | 50.4 | 50.1 | 45.1 | 32.1 | 32.3 | 20.6 |  | 0.05 | 104 | 42.1 | 0.8 |  |  | 3.42 | 29.5 |  | 39.1 | 33 | 458.1 | 53.9 | 0.4 | 24.3
143.0203 | 1.9664 | 35 | 1554 | 49.3 | 50.1 | 45.1 | 32.1 | 32.3 | 20.4 |  | 0.04 | 104 | 41.6 | 0.8 |  |  | 3.38 | 29.6 |  | 39.1 | 33 | 458.1 | 53.8 | 0.4 | 24.3
143.0286 | 1.9747 | 35 | 1552 | 50.6 | 50.1 | 45.2 | 32.1 | 32.4 | 20.4 |  | 0.05 | 104 | 41.6 | 0.8 |  |  | 3.41 | 29.8 |  | 39 | 33.1 | 457.9 | 53.9 | 0.4 | 24.2
143.037 | 1.9831 | 35 | 1549 | 50 | 50.1 | 45.1 | 32.1 | 32.3 | 20.3 |  | 0.05 | 104 | 42.1 | 0.79 |  |  | 3.43 | 30.1 |  | 39.1 | 33.1 | 457.7 | 53.9 | 0.4 | 24.3
143.0453 | 1.9914 | 35 | 1552 | 50.6 | 50.1 | 45.1 | 32.1 | 32.4 | 20.3 |  | 0.05 | 104 | 42.1 | 0.8 |  |  | 3.37 | 30.6 |  | 39.1 | 33.2 | 457.5 | 53.9 | 0.4 | 24.3
143.0536 | 1.9997 | 35 | 1552 | 50.6 | 50 | 45.1 | 32.1 | 32.4 | 20.3 |  | 0.05 | 104 | 41.6 | 0.8 |  |  | 3.37 | 30.6 |  | 39.1 | 33.2 | 457.5 | 53.9 | 0.4 | 24.2
143.062 | 2.0081 | 35 | 1546 | 50.1 | 50 | 44.9 | 32.1 | 32.4 | 20.4 |  | 0.05 | 104 | 41.6 | 0.8 |  |  | 3.44 | 30.4 |  | 39.1 | 33.2 | 457.3 | 54 | 0.4 | 24.3
143.0703 | 2.0164 | 35 | 1551 | 50 | 49.9 | 44.9 | 32.1 | 32.4 | 20.3 |  | 0.05 | 104 | 42.1 | 0.79 |  |  | 3.41 | 30.3 |  | 39 | 33.1 | 458.2 | 53.9 | 0.4 | 24.2
143.0786 | 2.0247 | 35 | 1552 | 50.3 | 49.9 | 44.9 | 32.1 | 32.4 | 20.4 |  | 0.05 | 104 | 41.6 | 0.79 |  |  | 3.41 | 30.3 |  | 39.1 | 33.1 | 458.1 | 53.9 | 0.4 | 24.3
143.087 | 2.0331 | 35 | 1552 | 50.2 | 49.9 | 44.9 | 32.1 | 32.3 | 20.4 |  | 0.04 | 104 | 42.1 | 0.8 |  |  | 3.42 | 30.3 |  | 39.1 | 33.1 | 457.9 | 53.9 | 0.4 | 24.3
143.0953 | 2.0414 | 35 | 1553 | 49.8 | 49.9 | 44.9 | 32 | 32.3 | 20.3 |  | 0.05 | 104 | 41.6 | 0.8 |  |  | 3.42 | 30.2 |  | 39.1 | 32.9 | 458.2 | 53.9 | 0.4 | 24.3
143.1036 | 2.0497 | 35 | 1552 | 49.8 | 49.9 | 44.9 | 31.9 | 32.1 | 20.3 |  | 0.04 | 104 | 41.6 | 0.8 |  |  | 3.37 | 29.9 |  | 39.1 | 32.8 | 457.5 | 53.9 | 0.4 | 24.3
143.112 | 2.0581 | 35 | 1554 | 50.3 | 49.9 | 44.9 | 31.9 | 31.9 | 20.2 |  | 0.05 | 104 | 41.6 | 0.8 |  |  | 3.43 | 30 |  | 39.1 | 32.6 | 457.7 | 53.6 | 0.4 | 24.3
143.1203 | 2.0664 | 35 | 1547 | 50.4 | 49.8 | 44.9 | 31.9 | 31.6 | 20.3 |  | 0.05 | 104 | 42.1 | 0.79 |  |  | 3.4 | 29.9 |  | 39 | 32.3 | 457 | 53.7 | 0.4 | 24.3
143.1286 | 2.0747 | 35 | 1550 | 49.1 | 49.8 | 44.9 | 31.9 | 31.2 | 20.4 |  | 0.05 | 104 | 42.1 | 0.79 |  |  | 3.38 | 29.9 |  | 39 | 31.8 | 457.2 | 53.7 | 0.4 | 24.3
143.137 | 2.0831 | 35 | 1549 | 49.7 | 49.9 | 45.1 | 31.9 | 30.8 | 20.4 |  | 0.05 | 104 | 41.6 | 0.8 |  |  | 3.4 | 29.9 |  | 39 | 31.3 | 457.1 | 53.6 | 0.4 | 24.3
143.1453 | 2.0914 | 35 | 1549 | 49.9 | 49.8 | 44.9 | 31.8 | 30.3 | 20.4 |  | 0.04 | 104 | 42.1 | 0.8 |  |  | 3.39 | 29.9 |  | 38.9 | 30.7 | 457.4 | 53.6 | 0.4 | 24.3
143.1536 | 2.0997 | 35 | 1548 | 49.9 | 49.9 | 44.9 | 31.8 | 29.7 | 20.3 |  | 0.04 | 104 | 41.6 | 0.79 |  |  | 3.4 | 29.8 |  | 39 | 30 | 457 | 53.6 | 0.4 | 24.3
143.162 | 2.1081 | 35 | 1552 | 50 | 49.9 | 45 | 31.8 | 29.3 | 20.4 |  | 0.04 | 104 | 41.6 | 0.8 |  |  | 3.39 | 29.9 |  | 39 | 29.5 | 457.4 | 53.6 | 0.4 | 24.3
143.1703 | 2.1164 | 35 | 1554 | 49.5 | 49.9 | 44.9 | 31.8 | 28.9 | 20.3 |  | 0.05 | 104 | 42.1 | 0.8 |  |  | 3.39 | 30.1 |  | 39.2 | 29.1 | 457.7 | 53.5 | 0.4 | 24.3
143.1786 | 2.1247 | 35 | 1551 | 50.5 | 50.1 | 45.1 | 32 | 28.7 | 20.3 |  | 0.05 | 104 | 41.6 | 0.8 |  |  | 3.41 | 30.1 |  | 39.2 | 28.8 | 457 | 53.6 | 0.4 | 24.3
143.187 | 2.1331 | 35 | 1546 | 48.7 | 50 | 45 | 32 | 28.4 | 20.2 |  | 0.05 | 104 | 41.6 | 0.8 |  |  | 3.37 | 30.1 |  | 39.2 | 28.6 | 456.4 | 53.7 | 0.4 | 24.4
143.1953 | 2.1414 | 35 | 1550 | 49.5 | 50 | 45 | 32 | 28.2 | 20.2 |  | 0.05 | 104 | 42.1 | 0.79 |  |  | 3.42 | 30.1 |  | 39.2 | 28.4 | 456.8 | 53.6 | 0.4 | 24.4
143.2036 | 2.1497 | 35 | 1550 | 49.9 | 50 | 44.9 | 32 | 28.1 | 20.1 |  | 0.05 | 104 | 42.1 | 0.79 |  |  | 3.37 | 30.2 |  | 39.2 | 28.2 | 456.4 | 53.6 | 0.4 | 24.5
143.212 | 2.1581 | 35 | 1549 | 48.7 | 50.1 | 44.9 | 32 | 27.9 | 20.1 |  | 0.05 | 104 | 41.6 | 0.79 |  |  | 3.41 | 30.4 |  | 39.1 | 28.1 | 456.4 | 53.6 | 0.4 | 24.4
143.2203 | 2.1664 | 35 | 1545 | 49.7 | 50 | 45 | 32 | 27.9 | 20.2 |  | 0.05 | 104 | 42.1 | 0.8 |  |  | 3.39 | 30.4 |  | 39.3 | 28.1 | 456.7 | 53.5 | 0.4 | 24.4
143.2286 | 2.1747 | 35 | 1548 | 49.6 | 50 | 44.9 | 31.9 | 27.8 | 20.1 |  | 0.05 | 104 | 42.1 | 0.8 |  |  | 3.41 | 30.8 |  | 39.1 | 28 | 456.5 | 53.5 | 0.4 | 24.4
143.237 | 2.1831 | 35 | 1553 | 50 | 50 | 44.9 | 31.9 | 27.7 | 20.1 |  | 0.05 | 104 | 41.6 | 0.79 |  |  | 3.4 | 30.7 |  | 39.2 | 27.9 | 456.8 | 53.4 | 0.4 | 24.4
143.2453 | 2.1914 | 35 | 1568 | 53.4 | 50 | 44.8 | 32 | 27.7 | 20.1 |  | 0.03 | 104.1 | 42.1 | 0.8 |  |  | 3.46 | 31 |  | 39.1 | 27.9 | 458.1 | 54.9 | 0.4 | 24.4
143.2536 | 2.1997 | 35 | 1547 | 49.4 | 50 | 44.9 | 31.9 | 27.7 | 20.1 |  | 0.05 | 104 | 41.6 | 0.8 |  |  | 3.37 | 30.7 |  | 39.2 | 27.9 | 456.4 | 53.4 | 0.4 | 24.4
143.262 | 2.2081 | 35 | 1552 | 50.4 | 50 | 44.9 | 31.9 | 27.6 | 20.1 |  | 0.05 | 104 | 42.1 | 0.79 |  |  | 3.4 | 30.5 |  | 39.1 | 27.9 | 456.2 | 53.5 | 0.4 | 24.4
143.2703 | 2.2164 | 35 | 1549 | 49.7 | 50 | 44.9 | 31.9 | 27.6 | 20.1 |  | 0.05 | 104 | 42.1 | 0.8 |  |  | 3.44 | 30.2 |  | 39.1 | 27.9 | 456.4 | 53.4 | 0.4 | 24.4
143.2786 | 2.2247 | 35 | 1548 | 49.5 | 49.9 | 44.8 | 31.9 | 27.6 | 20.1 |  | 0.05 | 104 | 42.1 | 0.8 |  |  | 3.45 | 30.2 |  | 39.1 | 27.9 | 456.4 | 53.5 | 0.4 | 24.2
143.287 | 2.2331 | 35 | 1551 | 49.7 | 49.8 | 44.6 | 31.9 | 27.6 | 20.2 |  | 0.04 | 104 | 42.1 | 0.8 |  |  | 3.43 | 30.4 |  | 39.1 | 27.9 | 456.8 | 53.4 | 0.4 | 23.9
143.2953 | 2.2414 | 35 | 1548 | 49.5 | 49.8 | 44.4 | 31.9 | 27.6 | 20.4 |  | 0.05 | 104 | 41.6 | 0.8 |  |  | 3.4 | 30.6 |  | 39.2 | 28 | 455.9 | 53.5 | 0.4 | 23.7
143.3036 | 2.2497 | 35 | 1547 | 49.8 | 49.7 | 44.3 | 31.9 | 27.6 | 20.4 |  | 0.05 | 104 | 41.6 | 0.8 |  |  | 3.41 | 30.7 |  | 39.1 | 28 | 456.7 | 53.4 | 0.4 | 23.4
143.312 | 2.2581 | 35 | 1552 | 52 | 49.7 | 44.3 | 31.9 | 27.7 | 20.6 |  | 0.03 | 104.1 | 42.1 | 0.8 |  |  | 3.46 | 30.7 |  | 39.1 | 28.1 | 457.4 | 55.3 | 0.4 | 23.1
143.3203 | 2.2664 | 35 | 1550 | 49 | 49.7 | 44.4 | 32.1 | 27.8 | 20.6 |  | 0.05 | 104 | 41.6 | 0.8 |  |  | 3.38 | 30.8 |  | 39.1 | 28.1 | 457 | 53.4 | 0.4 | 23.2
143.3286 | 2.2747 | 35 | 1550 | 49.4 | 49.8 | 44.6 | 31.9 | 27.8 | 20.6 |  | 0.05 | 104 | 41.6 | 0.8 |  |  | 3.37 | 30.6 |  | 39.1 | 28.2 | 457.1 | 53.3 | 0.4 | 22.7
143.337 | 2.2831 | 35 | 1554 | 53.1 | 49.9 | 44.8 | 32.1 | 27.8 | 20.4 |  | 0.03 | 104 | 42.1 | 0.79 |  |  | 3.47 | 30.3 |  | 39.3 | 28.2 | 456.9 | 55.3 | 0.4 | 22.6
143.3453 | 2.2914 | 35 | 1547 | 49.6 | 50 | 45.2 | 32 | 27.8 | 20.2 |  | 0.04 | 104 | 41.6 | 0.8 |  |  | 3.32 | 30.1 |  | 39.3 | 28.4 | 456.1 | 53.4 | 0.4 | 22.9
143.3536 | 2.2997 | 35 | 1551 | 50.2 | 50 | 45.4 | 32 | 27.9 | 20.4 |  | 0.05 | 104 | 42.1 | 0.8 |  |  | 3.37 | 29.7 |  | 39.2 | 28.4 | 456.3 | 53.4 | 0.4 | 22.9
143.362 | 2.3081 | 35 | 1551 | 50.2 | 50.1 | 45.4 | 31.9 | 28 | 20.3 |  | 0.05 | 104 | 41.6 | 0.8 |  |  | 3.37 | 29.9 |  | 39.2 | 28.5 | 456.1 | 53.4 | 0.4 | 22.9
143.3703 | 2.3164 | 35 | 1550 | 49.9 | 50.2 | 45.4 | 31.9 | 28 | 20.4 |  | 0.05 | 104 | 42.1 | 0.8 |  |  | 3.39 | 29.9 |  | 39.2 | 28.5 | 455.4 | 53.6 | 0.4 | 22.8
143.3786 | 2.3247 | 35 | 1551 | 50.5 | 50.2 | 45.2 | 31.9 | 28.1 | 20.3 |  | 0.04 | 104 | 42.1 | 0.8 |  |  | 3.41 | 29.8 |  | 39.2 | 28.6 | 455.4 | 53.5 | 0.4 | 22.7
143.387 | 2.3331 | 35 | 1547 | 50.2 | 50.2 | 45 | 31.9 | 28.1 | 20.3 |  | 0.04 | 104 | 42.1 | 0.8 |  |  | 3.31 | 29.7 |  | 39.2 | 28.6 | 454.8 | 53.6 | 0.4 | 22.6
143.3953 | 2.3414 | 35 | 1549 | 49.6 | 50.1 | 44.8 | 31.9 | 28.1 | 20.3 |  | 0.04 | 104 | 42.1 | 0.79 |  |  | 3.4 | 29.8 |  | 39.1 | 28.7 | 455.4 | 53.5 | 0.4 | 22.6
143.4036 | 2.3497 | 35 | 1541 | 52.6 | 50 | 44.8 | 31.9 | 28.2 | 20.3 |  | 0.05 | 103.9 | 42.1 | 0.8 |  |  | 3.48 | 30.1 |  | 39.3 | 28.7 | 454 | 54.1 | 0.4 | 22.5
143.412 | 2.3581 | 35 | 1548 | 49.7 | 49.9 | 44.7 | 31.9 | 28.3 | 20.3 |  | 0.05 | 104 | 42.1 | 0.8 |  |  | 3.41 | 30.1 |  | 39.1 | 28.8 | 455 | 53.4 | 0.4 | 22.5
143.4203 | 2.3664 | 35 | 1551 | 49.5 | 49.9 | 44.7 | 31.9 | 28.3 | 20.3 |  | 0.05 | 104 | 41.6 | 0.8 |  |  | 3.34 | 30.1 |  | 39.1 | 28.9 | 455.5 | 53.4 | 0.4 | 22.5
143.4286 | 2.3747 | 35 | 1549 | 49.5 | 50 | 44.8 | 31.9 | 28.4 | 20.3 |  | 0.05 | 104 | 42.1 | 0.8 |  |  | 3.35 | 30.1 |  | 39.1 | 28.9 | 455.6 | 53.4 | 0.4 | 22.6
143.437 | 2.3831 | 35 | 1541 | 53.2 | 50 | 45.1 | 31.9 | 28.4 | 20.3 |  | 0.03 | 104.1 | 42.1 | 0.8 |  |  | 3.51 | 30 |  | 39.1 | 29 | 454.6 | 55.4 | 0.4 | 22.6
143.4453 | 2.3914 | 35 | 1548 | 50.3 | 50 | 45.1 | 31.9 | 28.5 | 20.3 |  | 0.05 | 104 | 41.6 | 0.8 |  |  | 3.36 | 30 |  | 39.2 | 29.1 | 455 | 53.3 | 0.4 | 22.6
143.4536 | 2.3997 | 35 | 1548 | 49.1 | 50 | 45.1 | 31.9 | 28.5 | 20.3 |  | 0.05 | 104 | 41.6 | 0.8 |  |  | 3.37 | 30.1 |  | 39.1 | 29.1 | 455 | 53.3 | 0.4 | 22.6
143.462 | 2.4081 | 35 | 1551 | 49.9 | 50 | 45.1 | 31.9 | 28.6 | 20.3 |  | 0.05 | 104 | 42.1 | 0.79 |  |  | 3.37 | 30.1 |  | 39 | 29.2 | 455 | 53.3 | 0.4 | 22.6
143.4703 | 2.4164 | 35 | 1551 | 50.8 | 49.9 | 45 | 31.9 | 28.7 | 20.4 |  | 0.05 | 103.9 | 42.1 | 0.79 |  |  | 3.37 | 30.1 |  | 39.2 | 29.3 | 455.2 | 53.4 | 0.4 | 22.5
143.4786 | 2.4247 | 35 | 1548 | 49 | 50 | 44.9 | 31.9 | 28.7 | 20.3 |  | 0.05 | 104 | 42.1 | 0.8 |  |  | 3.36 | 30.2 |  | 39.1 | 29.3 | 454.9 | 53.4 | 0.4 | 22.5
143.487 | 2.4331 | 35 | 1549 | 49.8 | 49.9 | 44.8 | 31.9 | 28.7 | 20.3 |  | 0.05 | 104 | 41.6 | 0.8 |  |  | 3.37 | 30.1 |  | 39 | 29.4 | 455.1 | 53.4 | 0.4 | 22.6
143.4953 | 2.4414 | 35 | 1548 | 49.5 | 49.9 | 44.9 | 31.9 | 28.8 | 20.3 |  | 0.05 | 104 | 41.6 | 0.8 |  |  | 3.38 | 29.8 |  | 39 | 29.4 | 454.9 | 53.4 | 0.4 | 22.5
143.5036 | 2.4497 | 35 | 1545 | 50.1 | 49.9 | 45 | 31.9 | 28.9 | 20.3 |  | 0.05 | 104 | 41.6 | 0.8 |  |  | 3.37 | 29.9 |  | 39.2 | 29.5 | 454.4 | 53.5 | 0.4 | 22.5
143.512 | 2.4581 | 35 | 1545 | 50.3 | 49.9 | 44.9 | 31.9 | 28.9 | 20.3 |  | 0.05 | 104 | 41.6 | 0.8 |  |  | 3.37 | 30.1 |  | 39.1 | 29.6 | 454.4 | 53.4 | 0.4 | 22.6
143.5203 | 2.4664 | 35 | 1549 | 49.7 | 49.9 | 44.9 | 31.9 | 29 | 20.3 |  | 0.05 | 104 | 42.1 | 0.8 |  |  | 3.37 | 30.1 |  | 39.1 | 29.6 | 454.7 | 53.4 | 0.4 | 22.6
143.5286 | 2.4747 | 35 | 1544 | 49.7 | 49.9 | 44.9 | 31.9 | 29.1 | 20.4 |  | 0.05 | 104 | 41.6 | 0.8 |  |  | 3.39 | 30.1 |  | 39 | 29.7 | 454.6 | 53.4 | 0.4 | 22.6
143.537 | 2.4831 | 35 | 1548 | 49.9 | 49.9 | 45 | 31.9 | 29.1 | 20.4 |  | 0.05 | 104 | 42.1 | 0.8 |  |  | 3.29 | 30.1 |  | 39 | 29.7 | 454.8 | 53.4 | 0.4 | 22.7
143.5453 | 2.4914 | 35 | 1548 | 49.2 | 49.9 | 45 | 31.9 | 29.2 | 20.3 |  | 0.04 | 104 | 42.1 | 0.8 |  |  | 3.39 | 30.3 |  | 39.1 | 29.8 | 454.3 | 53.4 | 0.4 | 22.8
143.5536 | 2.4997 | 35 | 1547 | 49.4 | 49.8 | 45 | 31.9 | 29.3 | 20.4 |  | 0.04 | 104 | 42.1 | 0.8 |  |  | 3.41 | 30.2 |  | 39 | 29.8 | 454.4 | 53.4 | 0.4 | 22.7
145.5647 | 0.50805 | 36 | 1550 | 47.8 | 49.8 | 45.1 | 31.8 | 28.7 | 37.6 |  | 0.06 | 104 | 41.6 | 0.8 |  |  | 3.33 | 29.6 |  | 39.4 | 28.8 | 471.4 | 53.3 | 0.4 | 23.9
145.573 | 0.51639 | 36 | 1546 | 50.6 | 49.9 | 44.9 | 31.7 | 28.8 | 37.2 |  | 0.05 | 104 | 42.1 | 0.8 |  |  | 3.48 | 29.6 |  | 39.4 | 28.9 | 471 | 55.3 | 0.4 | 23.8
145.5814 | 0.52472 | 36 | 1534 | 47.7 | 49.9 | 44.9 | 31.7 | 28.8 | 36.9 |  | 0.06 | 103.8 | 41.6 | 0.8 |  |  | 3.42 | 29.6 |  | 39.4 | 29 | 469.8 | 53.7 | 0.4 | 23.9
145.5897 | 0.53305 | 36 | 1547 | 49.9 | 49.9 | 44.9 | 31.8 | 28.9 | 36.6 |  | 0.04 | 104 | 41.6 | 0.8 |  |  | 3.5 | 29.8 |  | 39.3 | 29.1 | 470.9 | 55.4 | 0.4 | 23.9
145.598 | 0.54139 | 36 | 1552 | 50.7 | 50 | 45 | 31.8 | 29 | 36.2 |  | 0.04 | 104 | 41.6 | 0.8 |  |  | 3.49 | 29.7 |  | 39.3 | 29.2 | 471.1 | 55.3 | 0.4 | 23.9
145.6064 | 0.54972 | 36 | 1552 | 47.8 | 50.1 | 44.9 | 31.8 | 29.1 | 35.9 |  | 0.05 | 104.1 | 41.6 | 0.79 |  |  | 3.36 | 29.8 |  | 39.3 | 29.3 | 471.3 | 54.4 | 0.4 | 23.9
145.6147 | 0.55805 | 36 | 1550 | 52.2 | 50 | 44.8 | 31.7 | 29.1 | 35.6 |  | 0.04 | 104 | 41.6 | 0.8 |  |  | 3.49 | 29.6 |  | 39.2 | 29.2 | 470.4 | 55.4 | 0.4 | 23.8
145.623 | 0.56639 | 36 | 1564 | 51.7 | 49.9 | 44.8 | 31.8 | 29.1 | 35.3 |  | 0.04 | 104.1 | 42.1 | 0.8 |  |  | 3.45 | 29.4 |  | 39.2 | 29.4 | 471.4 | 55 | 0.4 | 23.7
145.6314 | 0.57472 | 36 | 1534 | 50.2 | 50.1 | 44.9 | 31.8 | 29.2 | 35.1 |  | 0.05 | 103.9 | 41.6 | 0.8 |  |  | 3.46 | 29.3 |  | 39.2 | 29.4 | 468.5 | 54.1 | 0.4 | 23.8
145.6397 | 0.58305 | 36 | 1546 | 50.7 | 50.1 | 45.1 | 31.8 | 29.3 | 34.8 |  | 0.04 | 104 | 41.6 | 0.8 |  |  | 3.42 | 29.3 |  | 39.2 | 29.6 | 469.7 | 55.5 | 0.4 | 23.8
145.648 | 0.59139 | 36 | 1545 | 47.5 | 50.1 | 45.1 | 31.9 | 29.4 | 34.4 |  | 0.06 | 104 | 41.6 | 0.8 |  |  | 3.37 | 29.4 |  | 39.2 | 29.5 | 469.9 | 53.4 | 0.4 | 23.9
145.6564 | 0.59972 | 36 | 1548 | 51 | 50 | 45 | 31.8 | 29.4 | 34.3 |  | 0.04 | 104 | 42.1 | 0.8 |  |  | 3.55 | 29.8 |  | 39.1 | 29.6 | 469.9 | 55.6 | 0.4 | 23.9
145.6647 | 0.60805 | 36 | 1550 | 51.4 | 50 | 44.9 | 31.8 | 29.4 | 33.9 |  | 0.04 | 104 | 41.6 | 0.8 |  |  | 3.52 | 29.7 |  | 39.1 | 29.7 | 469.7 | 55.5 | 0.4 | 23.8
145.673 | 0.61639 | 36 | 1548 | 47.6 | 50 | 44.8 | 31.9 | 29.5 | 33.6 |  | 0.06 | 104 | 42.1 | 0.8 |  |  | 3.35 | 29.4 |  | 39.1 | 29.7 | 469.6 | 53.6 | 0.4 | 23.8
145.6814 | 0.62472 | 36 | 1552 | 51.9 | 50 | 45 | 31.9 | 29.6 | 33.4 |  | 0.04 | 104 | 42.1 | 0.8 |  |  | 3.51 | 29.4 |  | 39.1 | 29.8 | 469.9 | 55.5 | 0.4 | 23.8
145.6897 | 0.63305 | 36 | 1547 | 48.5 | 50 | 45 | 31.9 | 29.7 | 33.2 |  | 0.05 | 104 | 41.6 | 0.8 |  |  | 3.36 | 29.6 |  | 39.1 | 29.9 | 469.4 | 53.6 | 0.4 | 23.8
145.698 | 0.64139 | 36 | 1550 | 51.3 | 49.9 | 44.9 | 31.9 | 29.7 | 32.9 |  | 0.04 | 104 | 41.6 | 0.8 |  |  | 3.53 | 29.6 |  | 39.2 | 30 | 469.4 | 55.5 | 0.4 | 23.8
145.7064 | 0.64972 | 36 | 1550 | 51.3 | 50 | 45.1 | 32 | 29.8 | 32.7 |  | 0.04 | 104 | 41.6 | 0.8 |  |  | 3.5 | 29.6 |  | 39.1 | 30.1 | 469.7 | 55.5 | 0.4 | 23.8
145.7147 | 0.65805 | 36 | 1544 | 48.4 | 49.9 | 44.9 | 32 | 29.8 | 32.5 |  | 0.05 | 104 | 41.6 | 0.8 |  |  | 3.33 | 29.7 |  | 39.1 | 30.1 | 469 | 53.5 | 0.4 | 23.8
145.723 | 0.66639 | 36 | 1552 | 48.6 | 49.8 | 44.9 | 31.9 | 29.8 | 32.3 |  | 0.05 | 104 | 41.6 | 0.8 |  |  | 3.36 | 29.4 |  | 39 | 30.1 | 469.5 | 53.7 | 0.4 | 23.7
145.7314 | 0.67472 | 36 | 1554 | 51.3 | 49.8 | 44.9 | 31.9 | 29.9 | 32 |  | 0.04 | 104 | 42.1 | 0.8 |  |  | 3.53 | 29.6 |  | 39.1 | 30.1 | 469.8 | 55.6 | 0.4 | 23.7
145.7397 | 0.68305 | 36 | 1555 | 52.7 | 49.8 | 44.9 | 32 | 29.9 | 31.8 |  | 0.04 | 104.1 | 42.1 | 0.8 |  |  | 3.54 | 29.9 |  | 38.9 | 30.2 | 469.7 | 55.8 | 0.4 | 23.8
145.748 | 0.69139 | 36 | 1548 | 49.1 | 49.9 | 44.9 | 32 | 30.1 | 31.7 |  | 0.05 | 104 | 41.6 | 0.8 |  |  | 3.35 | 29.9 |  | 39 | 30.3 | 468.9 | 53.7 | 0.4 | 23.8
145.7564 | 0.69972 | 36 | 1554 | 52.3 | 49.9 | 45.1 | 32 | 30.1 | 31.4 |  | 0.04 | 104 | 41.6 | 0.79 |  |  | 3.51 | 29.9 |  | 39.1 | 30.4 | 469.3 | 55.7 | 0.4 | 23.8
145.7647 | 0.70805 | 36 | 1546 | 48 | 49.9 | 44.9 | 32 | 30.1 | 31.2 |  | 0.05 | 104 | 41.6 | 0.79 |  |  | 3.36 | 29.9 |  | 38.9 | 30.4 | 469.1 | 54.5 | 0.4 | 23.9
145.773 | 0.71639 | 36 | 1544 | 48.8 | 49.9 | 45.1 | 32.1 | 30.2 | 31.1 |  | 0.05 | 104 | 41.6 | 0.8 |  |  | 3.4 | 29.9 |  | 39.1 | 30.5 | 468.4 | 53.9 | 0.4 | 24.1
145.7814 | 0.72472 | 36 | 1549 | 52.1 | 49.9 | 45.1 | 32.1 | 30.3 | 30.8 |  | 0.04 | 104 | 42.1 | 0.8 |  |  | 3.56 | 30.2 |  | 39.1 | 30.6 | 468.7 | 55.8 | 0.4 | 24.1
145.7897 | 0.73305 | 36 | 1552 | 48.5 | 49.9 | 44.9 | 32 | 30.4 | 30.7 |  | 0.05 | 104 | 41.6 | 0.8 |  |  | 3.39 | 29.9 |  | 39.1 | 30.7 | 469 | 53.8 | 0.4 | 24.1
145.798 | 0.74139 | 36 | 1551 | 49 | 49.9 | 45 | 32 | 30.5 | 30.6 |  | 0.05 | 104 | 41.6 | 0.8 |  |  | 3.36 | 29.8 |  | 39.1 | 30.7 | 468.6 | 53.7 | 0.4 | 24
145.8064 | 0.74972 | 36 | 1550 | 52.4 | 49.8 | 44.9 | 31.9 | 30.4 | 30.4 |  | 0.04 | 104 | 42.1 | 0.8 |  |  | 3.54 | 29.7 |  | 39 | 30.7 | 468.5 | 55.8 | 0.4 | 23.9
145.8147 | 0.75805 | 36 | 1551 | 54.2 | 49.8 | 44.8 | 31.9 | 30.5 | 30.2 |  | 0.04 | 104.1 | 42.1 | 0.8 |  |  | 3.51 | 29.6 |  | 38.9 | 30.7 | 468.4 | 55.5 | 0.4 | 23.9
145.823 | 0.76639 | 36 | 1550 | 48.5 | 49.9 | 44.9 | 31.9 | 30.6 | 30.1 |  | 0.05 | 104 | 41.6 | 0.79 |  |  | 3.37 | 29.5 |  | 39 | 30.8 | 468.3 | 53.7 | 0.4 | 23.9
145.8314 | 0.77472 | 36 | 1550 | 51.3 | 49.9 | 44.9 | 31.9 | 30.6 | 29.9 |  | 0.04 | 104 | 41.6 | 0.79 |  |  | 3.53 | 29.3 |  | 39.1 | 30.9 | 468.3 | 55.8 | 0.4 | 23.9
145.8397 | 0.78305 | 36 | 1550 | 49.6 | 50 | 44.9 | 31.9 | 30.7 | 29.7 |  | 0.05 | 104 | 41.6 | 0.79 |  |  | 3.39 | 29.3 |  | 39 | 30.9 | 467.8 | 53.7 | 0.4 | 23.9
145.848 | 0.79139 | 36 | 1549 | 48.4 | 50.1 | 45.1 | 32 | 30.8 | 29.5 |  | 0.05 | 104 | 41.6 | 0.8 |  |  | 3.4 | 29.2 |  | 38.9 | 31.1 | 468 | 53.7 | 0.4 | 23.9
145.8564 | 0.79972 | 36 | 1550 | 52.2 | 49.9 | 44.9 | 31.9 | 30.7 | 29.4 |  | 0.04 | 104 | 41.6 | 0.8 |  |  | 3.5 | 29.2 |  | 39 | 31 | 467.7 | 55.7 | 0.4 | 23.8
145.8647 | 0.80805 | 36 | 1550 | 48.9 | 49.9 | 44.9 | 31.9 | 30.8 | 29.2 |  | 0.05 | 104 | 41.6 | 0.8 |  |  | 3.36 | 29.2 |  | 38.9 | 31.1 | 467.6 | 53.7 | 0.4 | 23.9
145.873 | 0.81639 | 36 | 1549 | 48.5 | 50 | 45 | 31.8 | 30.8 | 29 |  | 0.06 | 104 | 41.6 | 0.8 |  |  | 3.37 | 27.9 |  | 39 | 31.1 | 467.6 | 53.7 | 0.4 | 23.9
145.8814 | 0.82472 | 36 | 1554 | 52.2 | 50 | 45 | 31.7 | 30.9 | 28.7 |  | 0.04 | 104 | 41.6 | 0.8 |  |  | 3.57 | 26.1 |  | 38.9 | 31.2 | 467.9 | 55.7 | 0.4 | 23.9
145.8897 | 0.83305 | 36 | 1552 | 48.9 | 50 | 44.9 | 31.4 | 30.9 | 28.5 |  | 0.05 | 104 | 41.6 | 0.8 |  |  | 3.41 | 24.6 |  | 38.8 | 31.2 | 467.5 | 53.7 | 0.4 | 23.8
145.898 | 0.84139 | 36 | 1548 | 50.3 | 50.1 | 45.1 | 31.3 | 31.1 | 28.3 |  | 0.04 | 104 | 42.1 | 0.8 |  |  | 3.37 | 23.4 |  | 38.7 | 31.3 | 466.8 | 53.8 | 0.4 | 23.7
145.9064 | 0.84972 | 36 | 1556 | 52.9 | 50.1 | 45.1 | 31.1 | 31.1 | 27.9 |  | 0.03 | 104 | 42.1 | 0.8 |  |  | 3.55 | 22.7 |  | 38.5 | 31.3 | 467.7 | 55.9 | 0.4 | 23.6
145.9147 | 0.85805 | 36 | 1550 | 49.1 | 50.1 | 45.1 | 30.9 | 31.2 | 27.6 |  | 0.05 | 104 | 42.1 | 0.79 |  |  | 3.37 | 22.3 |  | 38.3 | 31.4 | 467.3 | 53.8 | 0.4 | 23.5
145.923 | 0.86639 | 36 | 1552 | 52.8 | 49.9 | 44.9 | 30.7 | 31.1 | 27.4 |  | 0.03 | 104 | 41.6 | 0.8 |  |  | 3.55 | 21.8 |  | 38.2 | 31.3 | 467.5 | 55.9 | 0.4 | 23.3
145.9314 | 0.87472 | 36 | 1548 | 49.4 | 49.9 | 44.8 | 30.7 | 31.2 | 27.3 |  | 0.05 | 104 | 42.1 | 0.8 |  |  | 3.32 | 21.7 |  | 37.9 | 31.4 | 467 | 53.9 | 0.4 | 23.3
145.9397 | 0.88305 | 36 | 1546 | 49.7 | 50 | 44.9 | 30.8 | 31.2 | 26.9 |  | 0.05 | 104 | 42.1 | 0.8 |  |  | 3.37 | 21.4 |  | 37.9 | 31.4 | 466.7 | 53.9 | 0.4 | 23.5
145.948 | 0.89139 | 36 | 1551 | 48.7 | 49.8 | 44.9 | 30.7 | 31.2 | 26.7 |  | 0.05 | 104 | 41.6 | 0.8 |  |  | 3.42 | 21.3 |  | 37.6 | 31.3 | 467.5 | 53.9 | 0.4 | 23.5
145.9564 | 0.89972 | 36 | 1551 | 49.6 | 49.9 | 44.9 | 30.9 | 31.2 | 26.5 |  | 0.05 | 104 | 42.1 | 0.8 |  |  | 3.4 | 21.2 |  | 37.6 | 31.4 | 467.4 | 53.9 | 0.4 | 23.3
145.9647 | 0.90805 | 36 | 1555 | 51.9 | 49.9 | 44.9 | 31.1 | 31.3 | 26.2 |  | 0.04 | 104 | 41.6 | 0.79 |  |  | 3.54 | 21.1 |  | 37.6 | 31.4 | 467.6 | 55.8 | 0.4 | 23.1
145.973 | 0.91639 | 36 | 1548 | 49.1 | 49.9 | 45 | 31.3 | 31.2 | 26 |  | 0.05 | 104 | 41.6 | 0.8 |  |  | 3.37 | 21.1 |  | 37.5 | 31.5 | 467.2 | 53.9 | 0.4 | 23.1
145.9814 | 0.92472 | 36 | 1549 | 52.3 | 49.9 | 45.1 | 31.5 | 31.3 | 25.8 |  | 0.04 | 104 | 42.1 | 0.8 |  |  | 3.56 | 21 |  | 37.6 | 31.5 | 467.2 | 55.9 | 0.4 | 23.1
145.9897 | 0.93305 | 36 | 1551 | 49.3 | 49.9 | 45.1 | 31.8 | 31.3 | 25.6 |  | 0.05 | 104 | 41.6 | 0.8 |  |  | 3.4 | 20.9 |  | 37.6 | 31.6 | 467.6 | 54 | 0.4 | 23.1
145.998 | 0.94139 | 36 | 1554 | 53 | 49.8 | 44.9 | 31.8 | 31.3 | 25.4 |  | 0.04 | 104 | 42.6 | 0.8 |  |  | 3.58 | 20.8 |  | 37.6 | 31.4 | 467.4 | 55.9 | 0.4 | 22.9
146.0064 | 0.94972 | 36 | 1554 | 49.8 | 49.9 | 45.1 | 32.1 | 31.3 | 25.3 |  | 0.05 | 104 | 42.1 | 0.8 |  |  | 3.41 | 20.7 |  | 37.6 | 31.6 | 467.5 | 53.9 | 0.4 | 23
146.0147 | 0.95805 | 36 | 1552 | 52.7 | 49.8 | 44.9 | 32.2 | 31.3 | 25.1 |  | 0.04 | 104 | 42.1 | 0.79 |  |  | 3.55 | 20.6 |  | 37.6 | 31.4 | 467.3 | 55.9 | 0.4 | 22.9
146.023 | 0.96639 | 36 | 1550 | 49 | 49.8 | 44.8 | 32.2 | 31.2 | 25.1 |  | 0.05 | 104 | 42.1 | 0.8 |  |  | 3.4 | 20.5 |  | 37.5 | 31.3 | 467 | 54 | 0.4 | 22.8
146.0314 | 0.97472 | 36 | 1556 | 53.7 | 49.9 | 44.9 | 32.3 | 31.3 | 24.8 |  | 0.03 | 104 | 42.1 | 0.8 |  |  | 3.55 | 20.4 |  | 37.5 | 31.4 | 467.2 | 55.9 | 0.4 | 22.9
146.0397 | 0.98305 | 36 | 1552 | 49.5 | 49.9 | 44.8 | 32.3 | 31.2 | 24.8 |  | 0.05 | 104 | 42.1 | 0.79 |  |  | 3.4 | 20.2 |  | 37.4 | 31.3 | 466.6 | 54.1 | 0.4 | 22.8
146.048 | 0.99139 | 36 | 1552 | 50.3 | 49.9 | 44.9 | 32.4 | 31.2 | 24.6 |  | 0.05 | 104 | 42.1 | 0.79 |  |  | 3.39 | 20.2 |  | 37.4 | 31.4 | 466.8 | 53.9 | 0.4 | 22.8
146.0564 | 0.99972 | 36 | 1547 | 49.6 | 49.9 | 44.9 | 32.5 | 31.2 | 24.6 |  | 0.05 | 104 | 42.1 | 0.79 |  |  | 3.39 | 20.3 |  | 37.4 | 31.4 | 466.1 | 54.1 | 0.4 | 22.8
146.0647 | 1.0081 | 36 | 1548 | 49.6 | 50.1 | 44.9 | 32.5 | 31.3 | 24.4 |  | 0.04 | 104 | 41.6 | 0.8 |  |  | 3.41 | 20.3 |  | 37.4 | 31.4 | 466.2 | 54 | 0.4 | 22.9
146.073 | 1.0164 | 36 | 1549 | 48.8 | 50 | 45 | 32.3 | 31.2 | 24.2 |  | 0.04 | 104 | 42.1 | 0.8 |  |  | 3.41 | 20.2 |  | 37.4 | 31.3 | 466.3 | 54 | 0.4 | 22.8
146.0814 | 1.0247 | 36 | 1552 | 49 | 50 | 45.1 | 32.3 | 31.3 | 24.3 |  | 0.04 | 104 | 42.1 | 0.8 |  |  | 3.43 | 20.2 |  | 37.6 | 31.4 | 466.5 | 54.1 | 0.4 | 22.9
146.0897 | 1.0331 | 36 | 1557 | 49.6 | 50 | 44.9 | 32.1 | 31.3 | 24 |  | 0.04 | 104 | 42.1 | 0.8 |  |  | 3.41 | 20 |  | 37.3 | 31.3 | 466.8 | 54 | 0.4 | 22.8
146.098 | 1.0414 | 36 | 1549 | 49 | 49.9 | 44.9 | 31.9 | 31.2 | 23.8 |  | 0.05 | 104 | 42.1 | 0.79 |  |  | 3.42 | 19.9 |  | 37.2 | 31.3 | 466.1 | 54 | 0.4 | 22.7
146.1064 | 1.0497 | 36 | 1552 | 50.6 | 49.9 | 44.9 | 31.8 | 31.2 | 23.7 |  | 0.05 | 104 | 42.1 | 0.8 |  |  | 3.43 | 19.8 |  | 37.2 | 31.3 | 465.8 | 54 | 0.4 | 22.8
146.1147 | 1.0581 | 36 | 1551 | 50 | 49.9 | 44.9 | 31.7 | 31.2 | 23.6 |  | 0.05 | 104 | 42.1 | 0.8 |  |  | 3.43 | 19.6 |  | 37.1 | 31.3 | 465.7 | 54 | 0.4 | 22.7
146.123 | 1.0664 | 36 | 1552 | 49.8 | 49.9 | 44.9 | 31.6 | 31.2 | 23.4 |  | 0.05 | 104 | 42.1 | 0.8 |  |  | 3.41 | 19.6 |  | 37 | 31.3 | 465.8 | 54.1 | 0.4 | 22.8
146.1314 | 1.0747 | 36 | 1553 | 50.6 | 49.9 | 45 | 31.6 | 31.2 | 23.2 |  | 0.05 | 104 | 42.1 | 0.79 |  |  | 3.44 | 19.4 |  | 36.9 | 31.3 | 465.9 | 54 | 0.4 | 22.7
146.1397 | 1.0831 | 36 | 1551 | 49.3 | 49.9 | 44.9 | 31.4 | 31.3 | 23 |  | 0.04 | 104 | 42.1 | 0.8 |  |  | 3.4 | 19.4 |  | 36.9 | 31.3 | 465.7 | 54 | 0.4 | 22.7
146.148 | 1.0914 | 36 | 1552 | 50.1 | 50 | 45 | 31.5 | 31.3 | 23 |  | 0.04 | 104 | 42.1 | 0.79 |  |  | 3.39 | 19.9 |  | 36.9 | 31.3 | 465.6 | 54 | 0.4 | 22.8
146.1564 | 1.0997 | 36 | 1549 | 49.4 | 49.9 | 44.9 | 31.6 | 31.2 | 23.3 |  | 0.04 | 104 | 42.1 | 0.8 |  |  | 3.4 | 21.4 |  | 36.8 | 31.3 | 465.5 | 54.1 | 0.4 | 22.9
146.1647 | 1.1081 | 36 | 1551 | 50 | 49.8 | 44.8 | 31.8 | 31.1 | 23.2 |  | 0.05 | 104 | 42.1 | 0.8 |  |  | 3.41 | 23.7 |  | 36.9 | 31.2 | 465.4 | 54 | 0.4 | 22.8
146.173 | 1.1164 | 36 | 1540 | 49.6 | 49.9 | 45 | 32.1 | 31.2 | 23.2 |  | 0.05 | 103.8 | 42.1 | 0.8 |  |  | 3.39 | 24.7 |  | 37.2 | 31.3 | 464.6 | 54.3 | 0.4 | 23
146.1814 | 1.1247 | 36 | 1551 | 49.5 | 49.9 | 44.9 | 32.3 | 31.2 | 23.1 |  | 0.05 | 104 | 42.1 | 0.79 |  |  | 3.41 | 25.3 |  | 37.1 | 31.2 | 465.2 | 53.9 | 0.4 | 23.3
146.1897 | 1.1331 | 36 | 1548 | 48.9 | 49.9 | 44.9 | 32.4 | 31.2 | 23.2 |  | 0.05 | 104 | 42.1 | 0.8 |  |  | 3.43 | 25.7 |  | 37.2 | 31.3 | 465 | 54 | 0.4 | 23.6
146.198 | 1.1414 | 36 | 1547 | 49.4 | 50 | 45.1 | 32.7 | 31.3 | 23.4 |  | 0.05 | 104 | 42.1 | 0.8 |  |  | 3.43 | 26.3 |  | 37.5 | 31.3 | 464.6 | 54 | 0.4 | 23.3
146.2064 | 1.1497 | 36 | 1553 | 50.1 | 49.9 | 45 | 32.7 | 31.2 | 23.3 |  | 0.05 | 104 | 42.1 | 0.8 |  |  | 3.44 | 26.2 |  | 37.5 | 31.3 | 464.9 | 54 | 0.4 | 23.2
146.2147 | 1.1581 | 36 | 1548 | 49.6 | 50 | 45.1 | 32.8 | 31.3 | 23.3 |  | 0.05 | 104 | 41.6 | 0.79 |  |  | 3.45 | 26.3 |  | 37.7 | 31.4 | 464.1 | 54 | 0.4 | 23.2
146.223 | 1.1664 | 36 | 1552 | 50.1 | 49.9 | 44.9 | 32.8 | 31.2 | 23.2 |  | 0.05 | 104 | 42.1 | 0.8 |  |  | 3.41 | 26.4 |  | 37.7 | 31.3 | 464.4 | 54 | 0.4 | 23.2
146.2314 | 1.1747 | 36 | 1552 | 50.1 | 49.9 | 44.9 | 32.8 | 31.3 | 23.3 |  | 0.05 | 104 | 42.1 | 0.79 |  |  | 3.41 | 26.7 |  | 37.8 | 31.4 | 464.3 | 53.9 | 0.4 | 23.2
146.2397 | 1.1831 | 36 | 1555 | 53.5 | 49.8 | 44.9 | 32.7 | 31.2 | 23.1 |  | 0.03 | 104 | 42.1 | 0.8 |  |  | 3.54 | 26.7 |  | 37.9 | 31.4 | 464.3 | 55.9 | 0.4 | 23.1
146.248 | 1.1914 | 36 | 1553 | 49.8 | 49.9 | 44.9 | 32.6 | 31.3 | 23.2 |  | 0.05 | 104 | 42.1 | 0.8 |  |  | 3.39 | 26.7 |  | 37.9 | 31.5 | 464 | 53.9 | 0.4 | 23.2
146.2564 | 1.1997 | 36 | 1548 | 50 | 49.9 | 44.9 | 32.6 | 31.4 | 23.5 |  | 0.04 | 104 | 42.1 | 0.8 |  |  | 3.36 | 26.7 |  | 38 | 31.6 | 463.6 | 53.9 | 0.4 | 23.3
146.2647 | 1.2081 | 36 | 1548 | 49.4 | 49.9 | 44.8 | 32.3 | 31.3 | 23.4 |  | 0.05 | 104 | 42.1 | 0.8 |  |  | 3.38 | 26.7 |  | 38 | 31.6 | 463.6 | 53.9 | 0.4 | 23.3
146.273 | 1.2164 | 36 | 1550 | 49.6 | 49.9 | 44.9 | 32.3 | 31.4 | 23.4 |  | 0.05 | 104 | 42.1 | 0.79 |  |  | 3.44 | 26.7 |  | 38.1 | 31.6 | 463.7 | 54 | 0.4 | 23.7
146.2814 | 1.2247 | 36 | 1549 | 49.7 | 50 | 44.9 | 32.1 | 31.4 | 23.4 |  | 0.05 | 104 | 42.1 | 0.8 |  |  | 3.41 | 26.7 |  | 38.1 | 31.6 | 463.4 | 53.9 | 0.4 | 23.5
146.2897 | 1.2331 | 36 | 1551 | 49.3 | 50 | 44.9 | 32.1 | 31.5 | 23.3 |  | 0.05 | 104 | 42.1 | 0.8 |  |  | 3.38 | 26.9 |  | 38.1 | 31.7 | 463.5 | 53.9 | 0.4 | 23.4
146.298 | 1.2414 | 36 | 1550 | 50.3 | 50 | 44.9 | 32 | 31.6 | 23.5 |  | 0.05 | 104 | 41.6 | 0.8 |  |  | 3.36 | 26.8 |  | 38.2 | 31.8 | 463.1 | 54 | 0.4 | 23.4
146.3064 | 1.2497 | 36 | 1555 | 49.5 | 49.9 | 44.8 | 31.8 | 31.5 | 23.6 |  | 0.05 | 104 | 42.1 | 0.79 |  |  | 3.42 | 26.7 |  | 38.1 | 31.7 | 463.4 | 53.9 | 0.4 | 23.3
146.3147 | 1.2581 | 36 | 1551 | 49.4 | 49.9 | 44.9 | 31.7 | 31.6 | 23.4 |  | 0.04 | 104 | 42.1 | 0.79 |  |  | 3.38 | 26.9 |  | 38.1 | 31.8 | 463.2 | 54.5 | 0.4 | 23.3
146.323 | 1.2664 | 36 | 1550 | 49.6 | 50 | 45 | 31.7 | 31.6 | 23.4 |  | 0.05 | 104 | 41.6 | 0.8 |  |  | 3.39 | 27 |  | 38.1 | 31.8 | 462.7 | 53.9 | 0.4 | 23.3
146.3314 | 1.2747 | 36 | 1552 | 49.9 | 49.9 | 44.9 | 31.6 | 31.5 | 23.5 |  | 0.05 | 104 | 41.6 | 0.8 |  |  | 3.4 | 26.8 |  | 38 | 31.8 | 462.8 | 53.8 | 0.4 | 23.3
146.3397 | 1.2831 | 36 | 1551 | 49.5 | 49.9 | 45 | 31.5 | 31.6 | 23.6 |  | 0.04 | 104 | 41.6 | 0.8 |  |  | 3.36 | 26.8 |  | 38.1 | 31.9 | 462.6 | 53.8 | 0.4 | 23.3
146.348 | 1.2914 | 36 | 1551 | 54.4 | 49.9 | 45 | 31.5 | 31.7 | 23.6 |  | 0.03 | 104.1 | 42.1 | 0.79 |  |  | 3.52 | 26.8 |  | 38.1 | 31.9 | 462.4 | 55.7 | 0.4 | 23.4
146.3564 | 1.2997 | 36 | 1554 | 50.3 | 49.9 | 44.9 | 31.6 | 31.7 | 23.8 |  | 0.04 | 104 | 42.1 | 0.8 |  |  | 3.42 | 27.1 |  | 38.1 | 32 | 462.9 | 53.8 | 0.4 | 23.8
146.3647 | 1.3081 | 36 | 1556 | 50 | 50 | 45.1 | 31.6 | 31.8 | 23.9 |  | 0.04 | 104 | 42.1 | 0.8 |  |  | 3.41 | 27.2 |  | 38.1 | 32.1 | 463.1 | 53.8 | 0.4 | 23.7
146.373 | 1.3164 | 36 | 1548 | 50 | 49.9 | 45 | 31.6 | 31.8 | 24.1 |  | 0.04 | 104 | 41.6 | 0.8 |  |  | 3.41 | 27.3 |  | 38.1 | 32.1 | 462 | 53.8 | 0.4 | 23.6
146.3814 | 1.3247 | 36 | 1550 | 49.5 | 49.9 | 44.9 | 31.6 | 31.7 | 24.2 |  | 0.04 | 104 | 42.1 | 0.8 |  |  | 3.39 | 27.2 |  | 38.1 | 32.1 | 462.3 | 53.8 | 0.4 | 23.6
146.3897 | 1.3331 | 36 | 1546 | 48.8 | 49.9 | 44.9 | 31.7 | 31.7 | 24.3 |  | 0.04 | 104 | 41.6 | 0.8 |  |  | 3.38 | 27.2 |  | 38.2 | 32.1 | 461.9 | 54.1 | 0.4 | 23.6
146.398 | 1.3414 | 36 | 1550 | 50.5 | 50 | 45.1 | 31.7 | 31.8 | 24.4 |  | 0.04 | 104 | 42.1 | 0.8 |  |  | 3.44 | 27.3 |  | 38.2 | 32.2 | 462 | 54 | 0.4 | 23.6
146.4064 | 1.3497 | 36 | 1555 | 50.4 | 49.9 | 45.1 | 31.8 | 31.8 | 24.1 |  | 0.04 | 104 | 42.1 | 0.8 |  |  | 3.33 | 27.3 |  | 38.2 | 32.2 | 461.9 | 54 | 0.4 | 23.7
146.4147 | 1.3581 | 36 | 1550 | 50.6 | 50 | 45.1 | 31.9 | 31.8 | 24.1 |  | 0.05 | 104 | 42.1 | 0.79 |  |  | 3.4 | 27.3 |  | 38.3 | 32.2 | 461.5 | 53.8 | 0.4 | 23.9
146.423 | 1.3664 | 36 | 1550 | 50.6 | 50 | 45 | 32 | 31.8 | 24 |  | 0.05 | 104 | 42.1 | 0.8 |  |  | 3.4 | 27.1 |  | 38.2 | 32.1 | 461.5 | 53.6 | 0.4 | 23.9
146.4314 | 1.3747 | 36 | 1553 | 49.2 | 49.9 | 44.8 | 31.9 | 31.7 | 24 |  | 0.05 | 104 | 42.1 | 0.8 |  |  | 3.4 | 26.9 |  | 38.3 | 32.1 | 461.9 | 53.5 | 0.4 | 23.8
146.4397 | 1.3831 | 36 | 1548 | 49.8 | 49.9 | 44.9 | 32.1 | 31.6 | 23.8 |  | 0.05 | 104 | 42.1 | 0.79 |  |  | 3.39 | 26.7 |  | 38.3 | 32.1 | 461.1 | 53.5 | 0.4 | 23.8
146.448 | 1.3914 | 36 | 1548 | 48.7 | 49.9 | 44.9 | 32.1 | 31.6 | 23.8 |  | 0.05 | 107.8 | 41.6 | 0.79 |  |  | 3.36 | 26.9 |  | 38.3 | 31.9 | 461.6 | 53.9 | 0.4 | 23.9
146.4564 | 1.3997 | 36 | 1552 | 50 | 49.9 | 45 | 32.1 | 31.4 | 23.8 |  | 0.05 | 104 | 42.1 | 0.8 |  |  | 3.37 | 26.9 |  | 38.3 | 31.8 | 461.3 | 53.6 | 0.4 | 23.8
146.4647 | 1.4081 | 36 | 1553 | 50 | 49.9 | 44.9 | 32.1 | 31.3 | 23.6 |  | 0.05 | 104 | 42.1 | 0.79 |  |  | 3.38 | 27 |  | 38.4 | 31.6 | 461.7 | 53.4 | 0.4 | 23.8
146.473 | 1.4164 | 36 | 1554 | 52.8 | 49.9 | 45.1 | 32.2 | 31.1 | 23.3 |  | 0.04 | 103.9 | 41.6 | 0.8 |  |  | 3.5 | 26.9 |  | 38.6 | 31.4 | 461.6 | 55.6 | 0.4 | 23.8
146.4814 | 1.4247 | 36 | 1548 | 48.7 | 49.9 | 45.1 | 32.2 | 30.8 | 23.4 |  | 0.05 | 104 | 41.6 | 0.79 |  |  | 3.39 | 26.9 |  | 38.5 | 31.2 | 461.1 | 53.6 | 0.4 | 23.8
146.4897 | 1.4331 | 36 | 1552 | 52.1 | 50 | 45.1 | 32.2 | 30.6 | 23.5 |  | 0.03 | 103.9 | 41.6 | 0.79 |  |  | 3.52 | 27 |  | 38.6 | 30.8 | 461.4 | 55.6 | 0.4 | 23.8
146.498 | 1.4414 | 36 | 1553 | 50 | 50.1 | 45.1 | 32.2 | 30.2 | 23.7 |  | 0.05 | 104 | 42.1 | 0.8 |  |  | 3.36 | 27.1 |  | 38.6 | 30.4 | 461.3 | 53.5 | 0.4 | 23.9
146.5064 | 1.4497 | 36 | 1552 | 52.2 | 50 | 44.9 | 32.1 | 29.7 | 23.8 |  | 0.04 | 104 | 42.1 | 0.8 |  |  | 3.5 | 27.1 |  | 38.6 | 29.9 | 461.5 | 55.5 | 0.4 | 23.8
146.5147 | 1.4581 | 36 | 1551 | 49.1 | 50.1 | 45 | 32.2 | 29.4 | 23.4 |  | 0.05 | 104 | 42.1 | 0.8 |  |  | 3.34 | 27 |  | 38.6 | 29.5 | 461.4 | 53.4 | 0.4 | 23.9
146.523 | 1.4664 | 36 | 1556 | 52.6 | 50 | 44.9 | 32.1 | 29 | 23.6 |  | 0.04 | 104 | 42.1 | 0.8 |  |  | 3.51 | 27.1 |  | 38.6 | 29.1 | 462.2 | 55.5 | 0.4 | 23.9
146.5314 | 1.4747 | 36 | 1551 | 49.2 | 50 | 44.9 | 32.1 | 28.8 | 23.7 |  | 0.05 | 104 | 41.6 | 0.79 |  |  | 3.42 | 27.4 |  | 38.6 | 28.9 | 461.1 | 53.5 | 0.4 | 24.2
146.5397 | 1.4831 | 36 | 1552 | 49.8 | 50.1 | 45.1 | 32.1 | 28.7 | 24.1 |  | 0.05 | 103.9 | 42.1 | 0.8 |  |  | 3.37 | 27.4 |  | 38.7 | 28.7 | 461.2 | 53.5 | 0.4 | 24.2
146.548 | 1.4914 | 36 | 1550 | 49 | 50.1 | 45.1 | 32 | 28.4 | 24.2 |  | 0.05 | 104 | 42.1 | 0.8 |  |  | 3.37 | 27.4 |  | 38.6 | 28.5 | 460.9 | 53.5 | 0.4 | 23.9
146.5564 | 1.4997 | 36 | 1550 | 49.2 | 50 | 44.9 | 31.9 | 28.3 | 24.3 |  | 0.05 | 103.9 | 42.1 | 0.79 |  |  | 3.37 | 27.4 |  | 38.6 | 28.3 | 460.7 | 53.4 | 0.4 | 24
146.5647 | 1.5081 | 36 | 1556 | 52.5 | 49.9 | 44.9 | 31.8 | 28.2 | 24.7 |  | 0.03 | 104.2 | 42.1 | 0.79 |  |  | 3.54 | 27.3 |  | 38.6 | 28.2 | 461 | 55.5 | 0.4 | 23.9
146.573 | 1.5164 | 36 | 1550 | 48.5 | 49.9 | 45.1 | 31.8 | 28.1 | 25 |  | 0.05 | 104 | 42.1 | 0.79 |  |  | 3.38 | 27.4 |  | 38.6 | 28.2 | 460.6 | 53.6 | 0.4 | 23.9
146.5814 | 1.5247 | 36 | 1555 | 54.4 | 49.8 | 45 | 31.8 | 28.1 | 25.3 |  | 0.04 | 104.2 | 42.1 | 0.79 |  |  | 3.53 | 27.4 |  | 38.5 | 28.1 | 460.8 | 55.3 | 0.4 | 23.9
146.5897 | 1.5331 | 36 | 1550 | 48.8 | 49.9 | 44.9 | 31.8 | 27.9 | 25.4 |  | 0.05 | 104 | 41.6 | 0.79 |  |  | 3.36 | 27.5 |  | 38.6 | 28.1 | 460.8 | 53.5 | 0.4 | 23.9
146.598 | 1.5414 | 36 | 1549 | 48.4 | 49.9 | 45.1 | 31.8 | 28 | 25.4 |  | 0.04 | 104 | 42.1 | 0.8 |  |  | 3.36 | 27.6 |  | 38.6 | 28.1 | 460.3 | 53.7 | 0.4 | 23.9
146.6064 | 1.5497 | 36 | 1552 | 49.8 | 49.9 | 44.9 | 31.8 | 27.9 | 25.4 |  | 0.05 | 104 | 42.6 | 0.79 |  |  | 3.36 | 27.6 |  | 38.6 | 28.1 | 460.7 | 53.5 | 0.4 | 23.9
146.6147 | 1.5581 | 36 | 1554 | 49.3 | 49.9 | 44.9 | 31.8 | 27.8 | 25.3 |  | 0.05 | 104 | 42.1 | 0.8 |  |  | 3.36 | 27.8 |  | 38.6 | 28.1 | 460.9 | 53.5 | 0.4 | 23.9
146.623 | 1.5664 | 36 | 1538 | 50.3 | 49.9 | 45 | 31.9 | 27.9 | 25.1 |  | 0.05 | 103.8 | 41.6 | 0.8 |  |  | 3.48 | 27.6 |  | 38.7 | 28.1 | 459.5 | 54.2 | 0.4 | 23.9
146.6314 | 1.5747 | 36 | 1548 | 49.8 | 49.8 | 44.8 | 31.8 | 27.9 | 24.7 |  | 0.05 | 104 | 41.6 | 0.8 |  |  | 3.36 | 26.6 |  | 38.3 | 28.1 | 460.9 | 53.7 | 0.4 | 23.9
146.6397 | 1.5831 | 36 | 1554 | 49.7 | 49.7 | 44.9 | 31.7 | 27.8 | 24.1 |  | 0.05 | 104 | 42.1 | 0.8 |  |  | 3.37 | 26.6 |  | 37.9 | 28.1 | 461.5 | 53.7 | 0.4 | 23.8
146.648 | 1.5914 | 36 | 1552 | 53.1 | 49.7 | 44.8 | 31.6 | 27.7 | 23.9 |  | 0.04 | 104 | 42.1 | 0.8 |  |  | 3.59 | 26.2 |  | 37.8 | 28.1 | 461 | 55.6 | 0.4 | 23.8
146.6564 | 1.5997 | 36 | 1551 | 50.1 | 49.8 | 44.8 | 31.5 | 27.6 | 24.1 |  | 0.05 | 104 | 42.1 | 0.79 |  |  | 3.37 | 25.4 |  | 37.4 | 28.1 | 460.3 | 53.7 | 0.4 | 23.7
146.6647 | 1.6081 | 36 | 1550 | 49.9 | 49.8 | 44.9 | 31.4 | 27.6 | 24.2 |  | 0.05 | 104 | 42.1 | 0.8 |  |  | 3.39 | 24.9 |  | 37.1 | 28.1 | 460.6 | 53.6 | 0.4 | 23.6
146.673 | 1.6164 | 36 | 1553 | 52.7 | 49.9 | 44.8 | 31.4 | 27.4 | 24.3 |  | 0.04 | 104 | 42.1 | 0.8 |  |  | 3.54 | 25.4 |  | 36.8 | 28 | 461 | 55.7 | 0.4 | 23.6
146.6814 | 1.6247 | 36 | 1550 | 50.5 | 49.9 | 44.9 | 31.5 | 27.4 | 24.3 |  | 0.05 | 104 | 41.6 | 0.8 |  |  | 3.36 | 25.4 |  | 36.8 | 28 | 460.1 | 53.6 | 0.4 | 23.6
146.6897 | 1.6331 | 36 | 1549 | 49 | 50.1 | 45.1 | 31.5 | 27.4 | 24.4 |  | 0.05 | 104 | 41.6 | 0.8 |  |  | 3.35 | 25.4 |  | 36.7 | 28.1 | 460.3 | 53.6 | 0.4 | 23.7
146.698 | 1.6414 | 36 | 1548 | 54 | 50.1 | 44.9 | 31.6 | 27.4 | 23.9 |  | 0.04 | 104.1 | 42.1 | 0.79 |  |  | 3.57 | 25.2 |  | 36.7 | 28 | 460.3 | 55.6 | 0.4 | 23.7
146.7064 | 1.6497 | 36 | 1550 | 49.4 | 50.1 | 44.9 | 31.6 | 27.4 | 23.6 |  | 0.05 | 104 | 42.1 | 0.79 |  |  | 3.38 | 25.6 |  | 36.8 | 28.1 | 459.3 | 53.6 | 0.4 | 23.7
146.7147 | 1.6581 | 36 | 1546 | 49.3 | 50.1 | 45.1 | 31.7 | 27.6 | 23.6 |  | 0.05 | 104 | 42.1 | 0.8 |  |  | 3.36 | 26.1 |  | 36.7 | 28.1 | 459.3 | 53.6 | 0.4 | 23.7
146.723 | 1.6664 | 36 | 1550 | 49.9 | 50.1 | 44.9 | 31.7 | 27.6 | 23.6 |  | 0.05 | 104 | 41.6 | 0.8 |  |  | 3.37 | 25.9 |  | 36.6 | 28.2 | 459.8 | 53.6 | 0.4 | 23.7
146.7314 | 1.6747 | 36 | 1555 | 48.6 | 50 | 45.1 | 31.7 | 27.6 | 23.3 |  | 0.05 | 103.8 | 41.6 | 0.8 |  |  | 3.39 | 25.9 |  | 36.6 | 28.2 | 460.1 | 53.6 | 0.4 | 23.7
146.7397 | 1.6831 | 36 | 1556 | 49.5 | 49.9 | 45 | 31.7 | 27.6 | 23.1 |  | 0.05 | 104 | 42.1 | 0.79 |  |  | 3.38 | 24.9 |  | 36.3 | 28.2 | 460.7 | 53.6 | 0.4 | 23.6
146.748 | 1.6914 | 36 | 1550 | 49.6 | 49.9 | 44.9 | 31.8 | 27.5 | 22.4 |  | 0.05 | 104 | 42.1 | 0.79 |  |  | 3.37 | 24.8 |  | 36.2 | 28.2 | 460.1 | 53.6 | 0.4 | 23.6
146.7564 | 1.6997 | 36 | 1550 | 49.8 | 49.9 | 44.9 | 31.8 | 27.6 | 22.4 |  | 0.05 | 104 | 41.6 | 0.8 |  |  | 3.37 | 24.8 |  | 36.1 | 28.2 | 459.6 | 53.6 | 0.4 | 23.6
146.7647 | 1.7081 | 36 | 1550 | 50.4 | 49.9 | 45.1 | 31.9 | 27.6 | 22.8 |  | 0.05 | 104 | 42.1 | 0.8 |  |  | 3.39 | 25.1 |  | 36.1 | 28.2 | 459.6 | 53.5 | 0.4 | 23.6
146.773 | 1.7164 | 36 | 1553 | 53.1 | 49.9 | 45.1 | 32 | 27.6 | 23.1 |  | 0.03 | 104 | 42.1 | 0.8 |  |  | 3.51 | 24.7 |  | 36.2 | 28.3 | 460.1 | 55.6 | 0.4 | 23.6
146.7814 | 1.7247 | 36 | 1546 | 49.9 | 49.9 | 44.9 | 31.9 | 27.6 | 23.2 |  | 0.05 | 104 | 41.6 | 0.79 |  |  | 3.35 | 24 |  | 35.9 | 28.2 | 459.5 | 53.7 | 0.4 | 23.6
146.7897 | 1.7331 | 36 | 1551 | 49.8 | 49.8 | 44.9 | 31.9 | 27.6 | 23 |  | 0.05 | 104 | 42.1 | 0.79 |  |  | 3.39 | 23.7 |  | 35.9 | 28.2 | 460.2 | 53.6 | 0.4 | 23.9
146.798 | 1.7414 | 36 | 1548 | 49.5 | 49.8 | 44.9 | 31.9 | 27.6 | 22.9 |  | 0.05 | 104 | 41.6 | 0.8 |  |  | 3.39 | 23.6 |  | 35.8 | 28.3 | 459.9 | 53.6 | 0.4 | 24
146.8064 | 1.7497 | 36 | 1547 | 49.8 | 49.9 | 45.1 | 31.9 | 27.6 | 22.6 |  | 0.05 | 104 | 42.1 | 0.79 |  |  | 3.41 | 23.7 |  | 35.7 | 28.3 | 460 | 53.7 | 0.4 | 23.8
146.8147 | 1.7581 | 36 | 1548 | 50.2 | 49.9 | 45.1 | 32.1 | 27.7 | 22.5 |  | 0.05 | 104 | 42.1 | 0.8 |  |  | 3.41 | 24.2 |  | 35.8 | 28.3 | 460 | 53.6 | 0.4 | 23.7
146.823 | 1.7664 | 36 | 1549 | 50.4 | 49.8 | 44.9 | 32 | 27.6 | 22.2 |  | 0.04 | 104 | 42.1 | 0.8 |  |  | 3.37 | 24.3 |  | 35.8 | 28.3 | 459 | 53.6 | 0.4 | 23.6
146.8314 | 1.7747 | 36 | 1552 | 49.6 | 50 | 45.1 | 32.1 | 27.7 | 22.2 |  | 0.04 | 104 | 41.6 | 0.8 |  |  | 3.41 | 24.5 |  | 36 | 28.3 | 459.7 | 53.6 | 0.4 | 23.7
146.8397 | 1.7831 | 36 | 1551 | 49.8 | 50.1 | 45.1 | 32.2 | 27.8 | 22.2 |  | 0.05 | 103.9 | 42.1 | 0.79 |  |  | 3.34 | 24.6 |  | 36.2 | 28.4 | 459.5 | 53.6 | 0.4 | 23.7
146.848 | 1.7914 | 36 | 1545 | 49.3 | 50.2 | 45.1 | 32.2 | 27.9 | 22.1 |  | 0.05 | 104 | 42.1 | 0.8 |  |  | 3.36 | 24.7 |  | 36.3 | 28.4 | 458.6 | 53.6 | 0.4 | 23.8
146.8564 | 1.7997 | 36 | 1551 | 50.2 | 50.1 | 45 | 32.2 | 27.9 | 22.2 |  | 0.05 | 104 | 42.1 | 0.8 |  |  | 3.42 | 24.9 |  | 36.4 | 28.4 | 459 | 53.6 | 0.4 | 23.7
146.8647 | 1.8081 | 36 | 1553 | 50.2 | 50.1 | 45.1 | 32.2 | 27.9 | 22 |  | 0.05 | 104 | 42.1 | 0.8 |  |  | 3.44 | 25 |  | 36.5 | 28.4 | 458.9 | 53.6 | 0.4 | 23.8
146.873 | 1.8164 | 36 | 1552 | 49.8 | 50.1 | 44.9 | 32.3 | 28 | 21.8 |  | 0.04 | 104 | 41.6 | 0.79 |  |  | 3.45 | 25.1 |  | 36.7 | 28.6 | 459.1 | 53.6 | 0.4 | 23.7
146.8814 | 1.8247 | 36 | 1550 | 48.8 | 50.1 | 44.8 | 32.3 | 28.1 | 21.6 |  | 0.05 | 104 | 42.1 | 0.79 |  |  | 3.44 | 25.2 |  | 36.9 | 28.6 | 459.3 | 53.7 | 0.4 | 23.5
146.8897 | 1.8331 | 36 | 1547 | 49.4 | 49.9 | 44.4 | 32.2 | 28.1 | 21.4 |  | 0.05 | 104 | 41.6 | 0.79 |  |  | 3.43 | 24.9 |  | 36.9 | 28.6 | 459 | 53.7 | 0.4 | 23.1
146.898 | 1.8414 | 36 | 1550 | 49.9 | 49.8 | 44.2 | 32.2 | 28.2 | 21.2 |  | 0.05 | 104 | 42.1 | 0.79 |  |  | 3.43 | 25 |  | 37 | 28.7 | 459.5 | 53.7 | 0.4 | 22.7
146.9064 | 1.8497 | 36 | 1554 | 49.9 | 49.8 | 44.3 | 32.2 | 28.3 | 21.3 |  | 0.05 | 104 | 42.1 | 0.79 |  |  | 3.39 | 24.9 |  | 37.1 | 28.7 | 460.1 | 53.6 | 0.4 | 22.5
146.9147 | 1.8581 | 36 | 1545 | 49.8 | 49.7 | 44.3 | 32.1 | 28.3 | 21.2 |  | 0.05 | 104 | 42.6 | 0.8 |  |  | 3.41 | 24.8 |  | 37.2 | 28.8 | 459 | 53.7 | 0.4 | 22.4
146.923 | 1.8664 | 36 | 1550 | 50.1 | 49.8 | 44.4 | 32.1 | 28.5 | 21.2 |  | 0.05 | 104 | 42.1 | 0.79 |  |  | 3.38 | 25 |  | 37.2 | 28.9 | 459.2 | 53.6 | 0.4 | 22.2
146.9314 | 1.8747 | 36 | 1550 | 49.7 | 49.9 | 44.6 | 32.1 | 28.6 | 21.4 |  | 0.05 | 104 | 42.1 | 0.79 |  |  | 3.38 | 24.6 |  | 37.3 | 28.9 | 459.6 | 53.6 | 0.4 | 22.1
146.9397 | 1.8831 | 36 | 1548 | 50 | 49.8 | 44.7 | 31.8 | 28.5 | 21 |  | 0.05 | 104 | 42.1 | 0.8 |  |  | 3.39 | 24.3 |  | 37.1 | 29 | 459.3 | 53.6 | 0.4 | 21.7
146.948 | 1.8914 | 36 | 1550 | 50.4 | 49.9 | 44.9 | 31.7 | 28.6 | 20.8 |  | 0.05 | 104 | 42.1 | 0.8 |  |  | 3.35 | 24.9 |  | 36.9 | 29 | 459.3 | 53.6 | 0.4 | 21.6
146.9564 | 1.8997 | 36 | 1550 | 50.1 | 50 | 45.1 | 31.7 | 28.6 | 20.6 |  | 0.05 | 104 | 42.6 | 0.79 |  |  | 3.37 | 24.8 |  | 36.9 | 29.1 | 459.2 | 53.7 | 0.4 | 21.6
146.9647 | 1.9081 | 36 | 1552 | 49.6 | 50.1 | 45.3 | 31.6 | 28.6 | 20.5 |  | 0.05 | 104 | 42.1 | 0.8 |  |  | 3.35 | 25.3 |  | 36.8 | 29.2 | 459.2 | 53.6 | 0.4 | 21.6
146.973 | 1.9164 | 36 | 1550 | 50.3 | 50.1 | 45.3 | 31.5 | 28.5 | 20.3 |  | 0.05 | 104 | 42.1 | 0.79 |  |  | 3.38 | 25.2 |  | 36.6 | 29.1 | 458.6 | 53.6 | 0.4 | 21.4
146.9814 | 1.9247 | 36 | 1552 | 49.4 | 50.2 | 45.3 | 31.5 | 28.6 | 20.1 |  | 0.04 | 104 | 42.1 | 0.8 |  |  | 3.4 | 24.8 |  | 36.7 | 29.1 | 458.5 | 53.6 | 0.4 | 21.5
146.9897 | 1.9331 | 36 | 1548 | 49.7 | 50.3 | 45.2 | 31.6 | 28.6 | 20.1 |  | 0.04 | 104 | 42.6 | 0.79 |  |  | 3.38 | 24.9 |  | 36.8 | 29.2 | 457.8 | 53.8 | 0.4 | 21.5
146.998 | 1.9414 | 36 | 1551 | 49.9 | 50.2 | 45.1 | 31.7 | 28.7 | 20.1 |  | 0.04 | 104 | 42.1 | 0.79 |  |  | 3.4 | 24.9 |  | 36.9 | 29.3 | 458.3 | 53.6 | 0.4 | 21.4
147.0064 | 1.9497 | 36 | 1551 | 49.8 | 50.1 | 44.9 | 31.7 | 28.9 | 20 |  | 0.04 | 104 | 42.1 | 0.79 |  |  | 3.38 | 25 |  | 36.9 | 29.3 | 458.3 | 53.6 | 0.4 | 21.4
147.0147 | 1.9581 | 36 | 1549 | 49.5 | 49.9 | 44.8 | 31.8 | 28.9 | 20.1 |  | 0.05 | 104 | 41.6 | 0.79 |  |  | 3.35 | 24.9 |  | 36.9 | 29.4 | 458.4 | 53.6 | 0.4 | 21.4
147.023 | 1.9664 | 36 | 1555 | 54.1 | 49.9 | 44.7 | 31.8 | 28.9 | 19.9 |  | 0.03 | 104 | 42.1 | 0.8 |  |  | 3.53 | 25 |  | 37.1 | 29.4 | 458.2 | 55.5 | 0.4 | 21.3
147.0314 | 1.9747 | 36 | 1548 | 50 | 49.9 | 44.8 | 31.9 | 29 | 20.2 |  | 0.05 | 104 | 42.6 | 0.8 |  |  | 3.37 | 25.2 |  | 37.2 | 29.4 | 457.1 | 53.6 | 0.4 | 21.3
147.0397 | 1.9831 | 36 | 1549 | 49.6 | 49.9 | 44.9 | 32 | 29.1 | 20.5 |  | 0.05 | 104 | 41.6 | 0.79 |  |  | 3.37 | 25.4 |  | 37.2 | 29.5 | 457.7 | 53.7 | 0.4 | 21.4
147.048 | 1.9914 | 36 | 1551 | 49.6 | 49.9 | 44.9 | 32.2 | 29.1 | 20.6 |  | 0.05 | 104 | 42.1 | 0.79 |  |  | 3.4 | 25.5 |  | 37.4 | 29.6 | 458.1 | 53.6 | 0.4 | 21.4
147.0564 | 1.9997 | 36 | 1548 | 49.8 | 49.9 | 45.1 | 32.2 | 29.1 | 20.6 |  | 0.05 | 103.9 | 42.1 | 0.8 |  |  | 3.37 | 25.6 |  | 37.5 | 29.6 | 457.4 | 53.6 | 0.4 | 21.4
147.0647 | 2.0081 | 36 | 1553 | 49.1 | 49.9 | 45 | 32.2 | 29.1 | 20.6 |  | 0.05 | 104 | 42.6 | 0.8 |  |  | 3.36 | 25.4 |  | 37.4 | 29.6 | 458 | 53.6 | 0.4 | 21.3
147.073 | 2.0164 | 36 | 1547 | 50.3 | 49.9 | 45.1 | 32.2 | 29.2 | 20.6 |  | 0.05 | 104 | 42.1 | 0.79 |  |  | 3.41 | 25.4 |  | 37.5 | 29.7 | 457.2 | 53.6 | 0.4 | 21.4
147.0814 | 2.0247 | 36 | 1546 | 49.5 | 49.9 | 45.1 | 32.3 | 29.2 | 20.4 |  | 0.05 | 104 | 41.6 | 0.79 |  |  | 3.39 | 25.6 |  | 37.6 | 29.7 | 457.3 | 53.6 | 0.4 | 21.4
147.0897 | 2.0331 | 36 | 1555 | 50.6 | 49.9 | 44.9 | 32.2 | 29.2 | 20.2 |  | 0.05 | 104 | 42.6 | 0.79 |  |  | 3.38 | 25.5 |  | 37.6 | 29.8 | 458 | 53.6 | 0.4 | 21.4
147.098 | 2.0414 | 36 | 1550 | 50.5 | 49.9 | 44.9 | 32.3 | 29.4 | 20.1 |  | 0.04 | 104 | 42.1 | 0.79 |  |  | 3.37 | 25.5 |  | 37.7 | 29.8 | 457.4 | 53.6 | 0.4 | 21.4
147.1064 | 2.0497 | 36 | 1552 | 49.9 | 49.9 | 44.9 | 32.2 | 29.3 | 20 |  | 0.04 | 104 | 41.6 | 0.8 |  |  | 3.39 | 25.7 |  | 37.7 | 29.9 | 457.9 | 53.6 | 0.4 | 21.6
147.1147 | 2.0581 | 36 | 1552 | 50.1 | 49.9 | 45 | 32.2 | 29.4 | 20.1 |  | 0.04 | 104 | 41.6 | 0.8 |  |  | 3.37 | 25.6 |  | 37.8 | 30 | 457.9 | 53.6 | 0.4 | 21.5
147.123 | 2.0664 | 36 | 1549 | 54.6 | 49.9 | 45.1 | 32.2 | 29.6 | 19.9 |  | 0.03 | 104.1 | 42.1 | 0.8 |  |  | 3.52 | 25.6 |  | 37.8 | 30.1 | 457.4 | 55.5 | 0.4 | 21.6
147.1314 | 2.0747 | 36 | 1550 | 50 | 49.9 | 45.1 | 32.2 | 29.6 | 20 |  | 0.05 | 104 | 42.1 | 0.8 |  |  | 3.37 | 25.6 |  | 37.9 | 30.1 | 457.5 | 53.7 | 0.4 | 21.6
147.1397 | 2.0831 | 36 | 1552 | 49.9 | 49.9 | 45.1 | 32.1 | 29.6 | 20 |  | 0.05 | 104 | 42.1 | 0.79 |  |  | 3.35 | 25.6 |  | 37.9 | 30.2 | 457.3 | 53.7 | 0.4 | 21.6
147.148 | 2.0914 | 36 | 1550 | 49.6 | 49.9 | 44.9 | 32.1 | 29.7 | 20.1 |  | 0.05 | 104 | 42.1 | 0.79 |  |  | 3.36 | 25.6 |  | 37.9 | 30.1 | 457.6 | 53.7 | 0.4 | 21.4
147.1564 | 2.0997 | 36 | 1564 | 50.5 | 49.8 | 44.9 | 31.8 | 29.6 | 20.1 |  | 0.04 | 104.1 | 42.1 | 0.79 |  |  | 3.41 | 25.2 |  | 37.8 | 30.2 | 459.3 | 55 | 0.4 | 21.6
147.1647 | 2.1081 | 36 | 1550 | 49.9 | 49.9 | 44.9 | 31.8 | 29.7 | 20 |  | 0.05 | 104 | 42.1 | 0.8 |  |  | 3.37 | 25.2 |  | 37.8 | 30.2 | 457.2 | 53.6 | 0.4 | 21.5
147.173 | 2.1164 | 36 | 1552 | 50.5 | 49.9 | 44.9 | 31.8 | 29.7 | 20 |  | 0.05 | 104 | 42.1 | 0.79 |  |  | 3.36 | 25.6 |  | 37.8 | 30.3 | 457.2 | 53.8 | 0.4 | 21.6
147.1814 | 2.1247 | 36 | 1548 | 49.6 | 49.9 | 44.9 | 31.7 | 29.8 | 19.8 |  | 0.05 | 104 | 42.1 | 0.79 |  |  | 3.39 | 26 |  | 37.8 | 30.3 | 456.9 | 53.7 | 0.4 | 21.6
147.1897 | 2.1331 | 36 | 1550 | 49.7 | 50 | 45 | 31.7 | 29.8 | 20 |  | 0.05 | 104 | 42.1 | 0.8 |  |  | 3.32 | 26.2 |  | 37.7 | 30.4 | 457.1 | 53.7 | 0.4 | 21.6
147.198 | 2.1414 | 36 | 1550 | 49.8 | 50 | 45.1 | 31.7 | 29.8 | 19.9 |  | 0.05 | 104 | 41.6 | 0.8 |  |  | 3.35 | 25.9 |  | 37.8 | 30.4 | 456.7 | 53.7 | 0.4 | 21.7
147.2064 | 2.1497 | 36 | 1548 | 50.6 | 50 | 45.1 | 31.7 | 29.9 | 19.9 |  | 0.04 | 104 | 42.1 | 0.8 |  |  | 3.39 | 25.6 |  | 37.8 | 30.5 | 456.1 | 53.7 | 0.4 | 21.7
147.2147 | 2.1581 | 36 | 1550 | 50.5 | 50 | 45.1 | 31.7 | 29.9 | 19.8 |  | 0.04 | 104 | 42.1 | 0.79 |  |  | 3.4 | 25.9 |  | 37.8 | 30.6 | 456 | 53.7 | 0.4 | 21.7
147.223 | 2.1664 | 36 | 1548 | 50.3 | 50 | 45.1 | 31.7 | 30 | 19.7 |  | 0.04 | 104 | 42.1 | 0.8 |  |  | 3.37 | 25.9 |  | 37.7 | 30.6 | 456 | 53.8 | 0.4 | 21.6
147.2314 | 2.1747 | 36 | 1550 | 49.9 | 50 | 44.9 | 31.7 | 30.1 | 19.7 |  | 0.04 | 104 | 41.6 | 0.8 |  |  | 3.37 | 26.2 |  | 37.8 | 30.6 | 455.6 | 53.7 | 0.4 | 21.7
147.2397 | 2.1831 | 36 | 1551 | 50.1 | 50 | 45 | 31.8 | 30.1 | 19.7 |  | 0.04 | 104 | 42.1 | 0.8 |  |  | 3.37 | 26 |  | 37.8 | 30.7 | 455.5 | 53.7 | 0.4 | 21.7
147.248 | 2.1914 | 36 | 1547 | 49.6 | 49.9 | 44.9 | 31.8 | 30.1 | 19.7 |  | 0.04 | 104 | 42.1 | 0.8 |  |  | 3.36 | 26.3 |  | 37.6 | 30.7 | 455.6 | 53.7 | 0.4 | 21.7
147.2564 | 2.1997 | 36 | 1549 | 49.9 | 49.9 | 44.8 | 31.8 | 30.1 | 19.8 |  | 0.04 | 104 | 42.1 | 0.79 |  |  | 3.37 | 26.1 |  | 37.6 | 30.7 | 455.8 | 53.8 | 0.4 | 21.7
147.2647 | 2.2081 | 36 | 1550 | 49.4 | 49.9 | 44.9 | 31.8 | 30.2 | 19.9 |  | 0.04 | 104 | 41.6 | 0.79 |  |  | 3.38 | 25.7 |  | 37.5 | 30.8 | 456.1 | 53.8 | 0.4 | 21.7
147.273 | 2.2164 | 36 | 1541 | 47.3 | 49.9 | 44.9 | 31.8 | 30.2 | 19.9 |  | 0.05 | 103.8 | 41.6 | 0.8 |  |  | 3.36 | 25.8 |  | 37.6 | 30.8 | 455.7 | 53.9 | 0.4 | 21.7
147.2814 | 2.2247 | 36 | 1549 | 49.4 | 50 | 45.1 | 31.9 | 30.2 | 19.8 |  | 0.05 | 104 | 41.6 | 0.8 |  |  | 3.33 | 25.9 |  | 37.6 | 30.9 | 456 | 53.7 | 0.4 | 21.7
147.2897 | 2.2331 | 36 | 1550 | 50.6 | 49.9 | 45.1 | 32 | 30.2 | 19.8 |  | 0.05 | 104 | 42.1 | 0.8 |  |  | 3.35 | 25.9 |  | 37.6 | 30.9 | 455.7 | 53.8 | 0.4 | 21.9
147.298 | 2.2414 | 36 | 1551 | 50.2 | 49.9 | 45.1 | 32.1 | 30.3 | 19.8 |  | 0.05 | 104 | 42.1 | 0.79 |  |  | 3.39 | 26.1 |  | 37.6 | 31 | 456 | 53.7 | 0.4 | 22.2
147.3064 | 2.2497 | 36 | 1550 | 50.8 | 50 | 44.9 | 32.1 | 30.4 | 19.8 |  | 0.05 | 104 | 41.6 | 0.79 |  |  | 3.42 | 25.9 |  | 37.6 | 31.1 | 455.9 | 53.7 | 0.4 | 22.3
147.3147 | 2.2581 | 36 | 1548 | 50.1 | 50 | 45 | 32.1 | 30.4 | 19.8 |  | 0.05 | 104 | 42.1 | 0.79 |  |  | 3.43 | 26.1 |  | 37.5 | 31.1 | 455.6 | 53.8 | 0.4 | 22.2
147.323 | 2.2664 | 36 | 1549 | 50.2 | 50 | 45 | 32.1 | 30.4 | 19.8 |  | 0.04 | 104 | 42.1 | 0.8 |  |  | 3.38 | 26.2 |  | 37.5 | 31.1 | 455.6 | 53.8 | 0.4 | 22.1
147.3314 | 2.2747 | 36 | 1550 | 49.6 | 50 | 45 | 32.1 | 30.4 | 19.7 |  | 0.05 | 104 | 41.6 | 0.8 |  |  | 3.35 | 27.1 |  | 37.5 | 31.2 | 455.9 | 53.7 | 0.4 | 22
147.3397 | 2.2831 | 36 | 1551 | 49 | 49.9 | 45.1 | 32.1 | 30.5 | 19.6 |  | 0.05 | 104 | 42.1 | 0.8 |  |  | 3.37 | 27.1 |  | 37.5 | 31.2 | 455.7 | 53.7 | 0.4 | 22
147.348 | 2.2914 | 36 | 1550 | 49.8 | 49.9 | 45.1 | 32.1 | 30.5 | 19.7 |  | 0.05 | 104 | 42.1 | 0.8 |  |  | 3.4 | 26.4 |  | 37.5 | 31.2 | 455 | 53.7 | 0.4 | 22.1
147.3564 | 2.2997 | 36 | 1548 | 50.2 | 49.8 | 44.9 | 32 | 30.4 | 19.6 |  | 0.05 | 104 | 42.1 | 0.79 |  |  | 3.37 | 25.9 |  | 37.4 | 31.2 | 455.2 | 53.8 | 0.4 | 21.8
147.3647 | 2.3081 | 36 | 1548 | 49.5 | 49.9 | 44.9 | 32 | 30.4 | 19.7 |  | 0.05 | 104 | 41.6 | 0.8 |  |  | 3.37 | 25.9 |  | 37.4 | 31.2 | 455.5 | 53.7 | 0.4 | 21.8
147.373 | 2.3164 | 36 | 1548 | 53.7 | 49.9 | 45.1 | 32 | 30.5 | 19.7 |  | 0.04 | 104.1 | 42.1 | 0.8 |  |  | 3.54 | 25.7 |  | 37.5 | 31.2 | 455.3 | 55.7 | 0.4 | 21.9
147.3814 | 2.3247 | 36 | 1548 | 49 | 50.1 | 45.1 | 32 | 30.6 | 19.9 |  | 0.05 | 104 | 42.1 | 0.8 |  |  | 3.32 | 25.6 |  | 37.5 | 31.3 | 455.4 | 53.7 | 0.4 | 22
147.3897 | 2.3331 | 36 | 1550 | 49.7 | 49.9 | 45.1 | 31.9 | 30.6 | 19.9 |  | 0.05 | 104 | 42.1 | 0.8 |  |  | 3.38 | 25.7 |  | 37.5 | 31.3 | 455.7 | 53.7 | 0.4 | 22
147.398 | 2.3414 | 36 | 1547 | 50.1 | 49.9 | 44.9 | 31.9 | 30.6 | 19.9 |  | 0.05 | 104 | 42.6 | 0.79 |  |  | 3.36 | 25.8 |  | 37.6 | 31.3 | 454.9 | 53.7 | 0.4 | 22
147.4064 | 2.3497 | 36 | 1545 | 50.1 | 50.1 | 44.9 | 32 | 30.7 | 19.9 |  | 0.05 | 104 | 41.6 | 0.79 |  |  | 3.37 | 26.1 |  | 37.6 | 31.4 | 454.9 | 53.7 | 0.4 | 22
147.4147 | 2.3581 | 36 | 1544 | 50.4 | 50.1 | 45.1 | 32 | 30.7 | 19.9 |  | 0.05 | 103.9 | 41.6 | 0.8 |  |  | 3.38 | 25.9 |  | 37.8 | 31.4 | 454.2 | 53.8 | 0.4 | 22
147.423 | 2.3664 | 36 | 1551 | 49.5 | 50.2 | 45.1 | 32 | 30.8 | 19.8 |  | 0.04 | 104 | 42.1 | 0.8 |  |  | 3.37 | 25.8 |  | 37.7 | 31.4 | 455.2 | 53.8 | 0.4 | 22.1
147.4314 | 2.3747 | 36 | 1548 | 50.1 | 50.2 | 45.1 | 32.1 | 30.8 | 20 |  | 0.04 | 104 | 41.6 | 0.8 |  |  | 3.37 | 25.7 |  | 37.8 | 31.5 | 454.4 | 53.7 | 0.4 | 22.1
147.4397 | 2.3831 | 36 | 1545 | 49.5 | 50.1 | 45.1 | 32.1 | 30.8 | 20 |  | 0.05 | 104 | 42.1 | 0.79 |  |  | 3.37 | 25.7 |  | 37.8 | 31.6 | 454.4 | 53.8 | 0.4 | 22.2
147.448 | 2.3914 | 36 | 1548 | 49.9 | 50.1 | 45.1 | 32.1 | 30.8 | 20.2 |  | 0.04 | 104 | 41.6 | 0.8 |  |  | 3.33 | 25.8 |  | 37.9 | 31.6 | 454.8 | 53.8 | 0.4 | 22.2
147.4564 | 2.3997 | 36 | 1548 | 50.4 | 50.1 | 44.8 | 32.1 | 30.9 | 20.2 |  | 0.04 | 104 | 42.1 | 0.79 |  |  | 3.4 | 25.8 |  | 37.9 | 31.6 | 454.6 | 53.7 | 0.4 | 22.5
147.4647 | 2.4081 | 36 | 1548 | 50.1 | 49.9 | 44.9 | 32 | 30.9 | 20.2 |  | 0.04 | 104 | 41.6 | 0.8 |  |  | 3.37 | 25.7 |  | 37.8 | 31.7 | 454.8 | 53.7 | 0.4 | 22.3
147.473 | 2.4164 | 36 | 1549 | 50.3 | 50 | 45 | 32.1 | 30.9 | 20.2 |  | 0.04 | 104 | 41.6 | 0.8 |  |  | 3.37 | 25.6 |  | 38 | 31.6 | 454.9 | 53.9 | 0.4 | 22.3
147.4814 | 2.4247 | 36 | 1546 | 50.1 | 49.8 | 44.9 | 32 | 30.9 | 20.3 |  | 0.04 | 104 | 42.1 | 0.79 |  |  | 3.38 | 25.4 |  | 37.8 | 31.7 | 454.5 | 53.9 | 0.4 | 22.3
147.4897 | 2.4331 | 36 | 1549 | 50.6 | 49.8 | 44.9 | 32 | 30.9 | 20.4 |  | 0.04 | 104 | 42.1 | 0.79 |  |  | 3.39 | 25.5 |  | 37.8 | 31.7 | 454.8 | 53.8 | 0.4 | 22.3
147.498 | 2.4414 | 36 | 1548 | 50.3 | 49.8 | 45 | 31.9 | 31 | 20.6 |  | 0.04 | 104 | 42.1 | 0.8 |  |  | 3.36 | 25.6 |  | 37.8 | 31.7 | 454.5 | 53.9 | 0.4 | 22.3
147.5064 | 2.4497 | 36 | 1546 | 50.4 | 49.8 | 45 | 31.9 | 30.9 | 20.6 |  | 0.05 | 104 | 42.1 | 0.8 |  |  | 3.34 | 25.6 |  | 37.8 | 31.7 | 454.6 | 53.9 | 0.4 | 22.3
147.5147 | 2.4581 | 36 | 1549 | 50.3 | 49.9 | 45 | 31.9 | 31.1 | 20.5 |  | 0.05 | 104 | 42.1 | 0.8 |  |  | 3.33 | 25.7 |  | 37.8 | 31.8 | 454.8 | 53.9 | 0.4 | 22.5
147.523 | 2.4664 | 36 | 1549 | 49.7 | 49.9 | 45 | 32 | 31 | 20.6 |  | 0.04 | 104 | 41.6 | 0.79 |  |  | 3.39 | 25.7 |  | 37.8 | 31.8 | 455 | 53.8 | 0.4 | 22.6
147.5314 | 2.4747 | 36 | 1546 | 50.5 | 49.9 | 45 | 32 | 31.1 | 20.6 |  | 0.04 | 104 | 41.6 | 0.79 |  |  | 3.36 | 25.7 |  | 37.9 | 31.9 | 453.9 | 53.9 | 0.4 | 22.6
147.5397 | 2.4831 | 36 | 1548 | 50.1 | 50 | 44.9 | 32 | 31.1 | 20.4 |  | 0.05 | 104 | 41.6 | 0.8 |  |  | 3.35 | 25.7 |  | 37.9 | 31.9 | 454.5 | 53.8 | 0.4 | 22.6
147.548 | 2.4914 | 36 | 1549 | 50.1 | 49.9 | 44.9 | 32 | 31.2 | 20.4 |  | 0.05 | 104 | 42.1 | 0.8 |  |  | 3.41 | 25.7 |  | 37.9 | 31.9 | 454.3 | 53.8 | 0.4 | 22.7
147.5564 | 2.4997 | 36 | 1548 | 49.7 | 50.1 | 45 | 32 | 31.2 | 20.5 |  | 0.05 | 104 | 42.1 | 0.79 |  |  | 3.39 | 25.6 |  | 37.9 | 32 | 454.1 | 53.7 | 0.4 | 22.7
149.5644 | 0.50805 | 37 | 1564 | 48.4 | 49.8 | 44.9 | 31.9 | 21.2 | 35 |  | 0.04 | 104 | 42.1 | 0.79 |  |  | 3.35 | 25.7 |  | 38.4 | 20.9 | 471.2 | 54.3 | 0.4 | 22.2
149.5727 | 0.51639 | 37 | 1552 | 51.1 | 50.1 | 44.9 | 32.1 | 21.5 | 34.6 |  | 0.04 | 104 | 42.6 | 0.8 |  |  | 3.52 | 25.8 |  | 38.7 | 21.3 | 469.8 | 54.9 | 0.4 | 22.3
149.5811 | 0.52472 | 37 | 1551 | 50.3 | 50.2 | 45.1 | 32.1 | 21.7 | 34.3 |  | 0.04 | 104 | 42.6 | 0.8 |  |  | 3.49 | 25.8 |  | 38.6 | 21.6 | 469.7 | 55 | 0.4 | 22.3
149.5894 | 0.53305 | 37 | 1552 | 48.2 | 50.1 | 44.9 | 32.2 | 21.8 | 34 |  | 0.05 | 103.9 | 42.1 | 0.79 |  |  | 3.36 | 25.6 |  | 38.6 | 21.8 | 469.1 | 53 | 0.4 | 22.2
149.5977 | 0.54139 | 37 | 1549 | 50.6 | 50.1 | 44.9 | 32.1 | 21.8 | 33.7 |  | 0.04 | 104 | 42.1 | 0.8 |  |  | 3.54 | 25.6 |  | 38.5 | 21.8 | 469.2 | 55 | 0.4 | 22.3
149.6061 | 0.54972 | 37 | 1549 | 48.7 | 50.1 | 44.9 | 32.1 | 22 | 33.4 |  | 0.05 | 103.9 | 42.1 | 0.8 |  |  | 3.39 | 25.4 |  | 38.5 | 22.1 | 468.8 | 53.1 | 0.4 | 22.4
149.6144 | 0.55805 | 37 | 1553 | 50.7 | 50.1 | 44.9 | 32.1 | 22.2 | 33.2 |  | 0.04 | 104 | 42.1 | 0.8 |  |  | 3.55 | 25.3 |  | 38.5 | 22.3 | 469.1 | 55 | 0.4 | 22.3
149.6227 | 0.56639 | 37 | 1556 | 51.2 | 50.1 | 45 | 32.1 | 22.3 | 32.9 |  | 0.04 | 104 | 42.1 | 0.8 |  |  | 3.51 | 25.3 |  | 38.5 | 22.4 | 469.1 | 55 | 0.4 | 22.3
149.6311 | 0.57472 | 37 | 1559 | 51.2 | 50.1 | 44.9 | 32.1 | 22.4 | 32.7 |  | 0.04 | 104.1 | 42.1 | 0.8 |  |  | 3.51 | 25.2 |  | 38.4 | 22.6 | 469.4 | 55 | 0.4 | 22.3
149.6394 | 0.58305 | 37 | 1544 | 45.3 | 50.1 | 44.9 | 32.1 | 22.5 | 32.4 |  | 0.06 | 103.9 | 42.1 | 0.8 |  |  | 3.34 | 25.3 |  | 38.4 | 22.8 | 468.4 | 53.3 | 0.4 | 22.3
149.6477 | 0.59139 | 37 | 1554 | 51.3 | 50.1 | 45 | 32.1 | 22.7 | 32.2 |  | 0.04 | 104 | 42.1 | 0.8 |  |  | 3.56 | 25.4 |  | 38.5 | 22.9 | 468.8 | 55.2 | 0.4 | 22.3
149.6561 | 0.59972 | 37 | 1548 | 47.9 | 50.1 | 45.1 | 32.1 | 22.8 | 31.8 |  | 0.05 | 104 | 42.1 | 0.79 |  |  | 3.4 | 25.5 |  | 38.4 | 23.1 | 468.3 | 53.5 | 0.4 | 22.3
149.6644 | 0.60805 | 37 | 1534 | 47.7 | 50 | 45.1 | 32 | 23 | 31.6 |  | 0.06 | 103.9 | 42.1 | 0.8 |  |  | 3.45 | 25.6 |  | 38.4 | 23.3 | 467.2 | 53.8 | 0.4 | 22.3
149.6727 | 0.61639 | 37 | 1552 | 51.7 | 50.1 | 45.1 | 31.9 | 23.1 | 31.4 |  | 0.04 | 104 | 42.1 | 0.8 |  |  | 3.51 | 25.4 |  | 38.4 | 23.4 | 468.5 | 55.4 | 0.4 | 22.3
149.6811 | 0.62472 | 37 | 1553 | 49 | 50 | 45.1 | 31.9 | 23.3 | 31 |  | 0.05 | 104 | 41.6 | 0.8 |  |  | 3.41 | 25.4 |  | 38.3 | 23.5 | 468.4 | 53.6 | 0.4 | 22.3
149.6894 | 0.63305 | 37 | 1557 | 50.4 | 49.9 | 45 | 31.9 | 23.3 | 30.7 |  | 0.04 | 104 | 42.1 | 0.8 |  |  | 3.53 | 25.4 |  | 38.4 | 23.7 | 468.9 | 55.4 | 0.4 | 22.3
149.6977 | 0.64139 | 37 | 1556 | 53.5 | 49.9 | 44.9 | 31.9 | 23.4 | 30.6 |  | 0.04 | 104.1 | 42.1 | 0.79 |  |  | 3.61 | 25.4 |  | 38.3 | 23.8 | 468.6 | 55.2 | 0.4 | 22.3
149.7061 | 0.64972 | 37 | 1552 | 47.9 | 49.9 | 44.9 | 31.8 | 23.6 | 30.3 |  | 0.05 | 103.9 | 42.1 | 0.8 |  |  | 3.45 | 25.5 |  | 38.3 | 23.9 | 468.4 | 53.4 | 0.4 | 22.3
149.7144 | 0.65805 | 37 | 1560 | 52.6 | 50 | 44.9 | 31.8 | 23.8 | 30 |  | 0.04 | 104.1 | 42.6 | 0.8 |  |  | 3.58 | 25.4 |  | 38.3 | 24.1 | 468.9 | 55.2 | 0.4 | 22.3
149.7227 | 0.66639 | 37 | 1548 | 48 | 49.9 | 44.9 | 31.8 | 23.8 | 29.7 |  | 0.05 | 104 | 42.1 | 0.8 |  |  | 3.44 | 25.6 |  | 38.2 | 24.2 | 468.2 | 53.5 | 0.4 | 22.3
149.7311 | 0.67472 | 37 | 1556 | 52.5 | 49.9 | 45 | 31.8 | 24 | 29.6 |  | 0.04 | 104.1 | 42.1 | 0.8 |  |  | 3.61 | 25.6 |  | 38.2 | 24.3 | 468.6 | 55.3 | 0.4 | 22.4
149.7394 | 0.68305 | 37 | 1556 | 49.3 | 49.8 | 44.8 | 31.8 | 24.1 | 29.4 |  | 0.05 | 104 | 42.1 | 0.79 |  |  | 3.44 | 25.7 |  | 38.2 | 24.4 | 468.4 | 53.5 | 0.4 | 22.4
149.7477 | 0.69139 | 37 | 1557 | 52.1 | 49.8 | 44.9 | 31.8 | 24.2 | 29.3 |  | 0.04 | 104 | 42.1 | 0.8 |  |  | 3.57 | 25.7 |  | 38.2 | 24.5 | 468.5 | 55.4 | 0.4 | 22.3
149.7561 | 0.69972 | 37 | 1549 | 53.5 | 49.8 | 44.9 | 31.8 | 24.3 | 29.1 |  | 0.04 | 104.1 | 42.1 | 0.8 |  |  | 3.52 | 25.7 |  | 38.1 | 24.7 | 467.7 | 55.2 | 0.4 | 22.4
149.7644 | 0.70805 | 37 | 1552 | 47.6 | 49.8 | 45 | 31.8 | 24.4 | 28.9 |  | 0.05 | 103.9 | 42.1 | 0.8 |  |  | 3.37 | 25.7 |  | 38.2 | 24.8 | 468.1 | 53.6 | 0.4 | 22.4
149.7727 | 0.71639 | 37 | 1554 | 51.6 | 49.9 | 44.9 | 31.9 | 24.5 | 28.7 |  | 0.04 | 104 | 42.1 | 0.8 |  |  | 3.56 | 25.6 |  | 38.2 | 24.9 | 468.2 | 55.5 | 0.4 | 22.3
149.7811 | 0.72472 | 37 | 1553 | 48.1 | 50 | 45.1 | 31.9 | 24.7 | 28.5 |  | 0.04 | 104 | 42.1 | 0.79 |  |  | 3.39 | 25.5 |  | 38.2 | 25 | 468.1 | 54.4 | 0.4 | 22.4
149.7894 | 0.73305 | 37 | 1551 | 48.5 | 50 | 45 | 31.9 | 24.7 | 28.3 |  | 0.05 | 104 | 42.1 | 0.8 |  |  | 3.41 | 25.5 |  | 38.2 | 25.1 | 467.2 | 53.7 | 0.4 | 22.4
149.7977 | 0.74139 | 37 | 1558 | 53 | 50 | 45.1 | 32 | 24.8 | 28.2 |  | 0.04 | 104 | 42.1 | 0.8 |  |  | 3.73 | 25.6 |  | 38.2 | 25.3 | 467.7 | 55.5 | 0.4 | 22.6
149.8061 | 0.74972 | 37 | 1553 | 48.3 | 50.1 | 44.9 | 32 | 25 | 27.9 |  | 0.05 | 104 | 42.1 | 0.8 |  |  | 3.43 | 25.6 |  | 38.2 | 25.4 | 467.5 | 53.6 | 0.4 | 22.6
149.8144 | 0.75805 | 37 | 1542 | 47.8 | 50.1 | 45 | 32 | 25.1 | 27.8 |  | 0.05 | 103.9 | 41.6 | 0.8 |  |  | 3.49 | 25.5 |  | 38.3 | 25.5 | 466.6 | 53.9 | 0.4 | 22.6
149.8227 | 0.76639 | 37 | 1556 | 49.2 | 50.1 | 44.9 | 32 | 25.2 | 27.6 |  | 0.05 | 104 | 42.1 | 0.79 |  |  | 3.4 | 25.4 |  | 38.2 | 25.6 | 467.2 | 53.6 | 0.4 | 22.6
149.8311 | 0.77472 | 37 | 1545 | 48 | 50.1 | 44.9 | 32 | 25.4 | 27.5 |  | 0.05 | 103.9 | 42.1 | 0.8 |  |  | 3.44 | 25.6 |  | 38.3 | 25.7 | 466.5 | 53.8 | 0.4 | 22.5
149.8394 | 0.78305 | 37 | 1552 | 48.9 | 50.1 | 44.9 | 32 | 25.4 | 27.3 |  | 0.05 | 104 | 42.1 | 0.8 |  |  | 3.4 | 25.6 |  | 38.2 | 25.8 | 466.7 | 53.6 | 0.4 | 22.5
149.8477 | 0.79139 | 37 | 1553 | 49.2 | 50.1 | 44.9 | 32 | 25.6 | 27.2 |  | 0.05 | 103.9 | 42.1 | 0.8 |  |  | 3.4 | 25.7 |  | 38.3 | 25.9 | 466.7 | 53.6 | 0.4 | 22.5
149.8561 | 0.79972 | 37 | 1560 | 52.3 | 50.1 | 45 | 32 | 25.6 | 27.1 |  | 0.04 | 104 | 42.1 | 0.8 |  |  | 3.56 | 25.6 |  | 38.3 | 26.1 | 467.1 | 55.6 | 0.4 | 22.5
149.8644 | 0.80805 | 37 | 1556 | 49.2 | 50.1 | 44.9 | 32 | 25.7 | 26.9 |  | 0.05 | 104 | 42.1 | 0.79 |  |  | 3.41 | 25.6 |  | 38.3 | 26.2 | 466.7 | 53.7 | 0.4 | 22.5
149.8727 | 0.81639 | 37 | 1559 | 49.5 | 50 | 44.9 | 31.8 | 25.7 | 26.8 |  | 0.05 | 103.9 | 42.1 | 0.79 |  |  | 3.41 | 25.6 |  | 38.2 | 26.2 | 466.9 | 53.7 | 0.4 | 22.3
149.8811 | 0.82472 | 37 | 1560 | 52.7 | 50 | 44.9 | 31.8 | 25.9 | 26.6 |  | 0.04 | 104.1 | 42.1 | 0.8 |  |  | 3.57 | 25.5 |  | 38.3 | 26.3 | 466.9 | 55.7 | 0.4 | 22.5
149.8894 | 0.83305 | 37 | 1556 | 48.7 | 50.1 | 44.8 | 31.8 | 25.9 | 26.4 |  | 0.05 | 104 | 42.1 | 0.8 |  |  | 3.41 | 25.6 |  | 38.1 | 26.4 | 466.5 | 53.7 | 0.4 | 22.4
149.8977 | 0.84139 | 37 | 1567 | 51.3 | 50.1 | 44.9 | 31.8 | 26 | 26.2 |  | 0.04 | 104.1 | 42.6 | 0.8 |  |  | 3.44 | 25.7 |  | 38.1 | 26.4 | 467.3 | 54.9 | 0.4 | 22.4
149.9061 | 0.84972 | 37 | 1552 | 50 | 50.1 | 45.1 | 31.8 | 26.1 | 26.1 |  | 0.05 | 104 | 42.1 | 0.79 |  |  | 3.45 | 25.7 |  | 38.2 | 26.6 | 465.7 | 53.7 | 0.4 | 22.4
149.9144 | 0.85805 | 37 | 1553 | 50 | 50.1 | 45 | 31.8 | 26.2 | 25.9 |  | 0.05 | 104 | 42.1 | 0.8 |  |  | 3.41 | 25.6 |  | 38.1 | 26.7 | 465.5 | 53.6 | 0.4 | 22.4
149.9227 | 0.86639 | 37 | 1550 | 49.2 | 50.1 | 45.1 | 31.8 | 26.3 | 25.9 |  | 0.05 | 103.9 | 42.1 | 0.8 |  |  | 3.43 | 25.6 |  | 38.2 | 26.8 | 465.1 | 53.6 | 0.4 | 22.4
149.9311 | 0.87472 | 37 | 1557 | 51.9 | 50 | 45.1 | 31.9 | 26.4 | 25.8 |  | 0.04 | 104.1 | 42.1 | 0.8 |  |  | 3.55 | 25.6 |  | 38.2 | 26.8 | 465.8 | 55.5 | 0.4 | 22.4
149.9394 | 0.88305 | 37 | 1549 | 48.1 | 50.1 | 44.9 | 31.9 | 26.5 | 25.8 |  | 0.05 | 104 | 42.1 | 0.8 |  |  | 3.41 | 25.6 |  | 38.2 | 26.9 | 465.2 | 53.6 | 0.4 | 22.4
149.9477 | 0.89139 | 37 | 1559 | 52.8 | 50 | 45.1 | 31.9 | 26.6 | 25.7 |  | 0.04 | 104 | 42.1 | 0.79 |  |  | 3.56 | 25.7 |  | 38.2 | 27 | 465.8 | 55.5 | 0.4 | 22.4
149.9561 | 0.89972 | 37 | 1575 | 52.2 | 49.9 | 44.9 | 31.9 | 26.7 | 25.6 |  | 0.04 | 104.1 | 42.6 | 0.79 |  |  | 3.47 | 25.6 |  | 38.1 | 27.1 | 467.1 | 55.2 | 0.4 | 22.4
149.9644 | 0.90805 | 37 | 1553 | 48 | 49.9 | 44.9 | 32 | 26.8 | 25.5 |  | 0.05 | 104 | 42.1 | 0.8 |  |  | 3.38 | 25.6 |  | 38.2 | 27.2 | 465.5 | 53.7 | 0.4 | 22.4
149.9727 | 0.91639 | 37 | 1554 | 49.2 | 49.9 | 45.1 | 32 | 26.8 | 25.4 |  | 0.05 | 104 | 42.1 | 0.8 |  |  | 3.42 | 25.7 |  | 38.1 | 27.3 | 465.6 | 53.7 | 0.4 | 22.4
149.9811 | 0.92472 | 37 | 1554 | 48.6 | 49.9 | 45.1 | 32 | 26.9 | 25.4 |  | 0.05 | 103.9 | 42.1 | 0.8 |  |  | 3.45 | 25.8 |  | 38.3 | 27.3 | 465.6 | 53.6 | 0.4 | 22.5
149.9894 | 0.93305 | 37 | 1553 | 49.7 | 49.9 | 44.9 | 32 | 27 | 25.3 |  | 0.05 | 104 | 42.1 | 0.8 |  |  | 3.43 | 25.7 |  | 38.2 | 27.4 | 465.4 | 53.7 | 0.4 | 22.5
149.9977 | 0.94139 | 37 | 1556 | 48.3 | 49.9 | 45 | 32 | 27.1 | 25.3 |  | 0.05 | 103.9 | 42.1 | 0.79 |  |  | 3.44 | 25.7 |  | 38.3 | 27.5 | 465.6 | 53.7 | 0.4 | 22.5
150.0061 | 0.94972 | 37 | 1566 | 48.9 | 49.9 | 44.9 | 32.1 | 27.1 | 25.2 |  | 0.04 | 104.1 | 42.1 | 0.79 |  |  | 3.42 | 25.7 |  | 38.1 | 27.6 | 466.8 | 54.8 | 0.4 | 22.4
150.0144 | 0.95805 | 37 | 1553 | 49.4 | 49.8 | 44.8 | 31.9 | 27.1 | 25 |  | 0.05 | 104 | 42.1 | 0.8 |  |  | 3.43 | 25.7 |  | 38.2 | 27.6 | 465 | 53.7 | 0.4 | 22.4
150.0227 | 0.96639 | 37 | 1552 | 49.9 | 49.8 | 44.8 | 31.9 | 27.2 | 24.9 |  | 0.05 | 104 | 42.1 | 0.8 |  |  | 3.46 | 25.6 |  | 38.2 | 27.6 | 465 | 53.7 | 0.4 | 22.5
150.0311 | 0.97472 | 37 | 1560 | 53.5 | 49.9 | 44.6 | 31.9 | 27.2 | 24.7 |  | 0.03 | 104.1 | 42.6 | 0.79 |  |  | 3.52 | 25.6 |  | 38.2 | 27.7 | 465.3 | 55.6 | 0.4 | 22.4
150.0394 | 0.98305 | 37 | 1553 | 49.7 | 49.9 | 45 | 31.9 | 27.3 | 24.6 |  | 0.04 | 104 | 42.1 | 0.79 |  |  | 3.43 | 25.7 |  | 38.2 | 27.8 | 464.6 | 53.7 | 0.4 | 22.5
150.0477 | 0.99139 | 37 | 1554 | 49.6 | 49.9 | 44.9 | 31.9 | 27.4 | 24.3 |  | 0.04 | 104 | 42.1 | 0.79 |  |  | 3.37 | 25.8 |  | 38.2 | 27.9 | 464.6 | 53.8 | 0.4 | 22.4
150.0561 | 0.99972 | 37 | 1551 | 50 | 49.9 | 45 | 32 | 27.5 | 23.9 |  | 0.04 | 104 | 42.1 | 0.8 |  |  | 3.4 | 25.6 |  | 38.2 | 27.9 | 464.4 | 53.7 | 0.4 | 22.6
150.0644 | 1.0081 | 37 | 1552 | 49.8 | 49.9 | 45.1 | 32 | 27.5 | 23.8 |  | 0.04 | 104 | 42.1 | 0.8 |  |  | 3.44 | 25.6 |  | 38.1 | 28 | 464.2 | 53.8 | 0.4 | 22.5
150.0727 | 1.0164 | 37 | 1551 | 49.7 | 49.9 | 45.1 | 31.9 | 27.6 | 23.6 |  | 0.04 | 104 | 42.1 | 0.8 |  |  | 3.44 | 25.7 |  | 38.1 | 28.1 | 464 | 53.7 | 0.4 | 22.6
150.0811 | 1.0247 | 37 | 1555 | 50.1 | 50 | 45.1 | 31.9 | 27.7 | 23.5 |  | 0.04 | 104 | 42.1 | 0.8 |  |  | 3.42 | 25.7 |  | 38.1 | 28.2 | 464.4 | 53.7 | 0.4 | 22.6
150.0894 | 1.0331 | 37 | 1556 | 49.7 | 49.9 | 44.9 | 31.9 | 27.8 | 23.4 |  | 0.05 | 104 | 42.1 | 0.79 |  |  | 3.41 | 25.7 |  | 38.1 | 28.3 | 464.4 | 53.7 | 0.4 | 22.6
150.0977 | 1.0414 | 37 | 1555 | 49 | 50.1 | 44.9 | 32 | 27.8 | 23.4 |  | 0.05 | 103.9 | 42.6 | 0.8 |  |  | 3.39 | 25.7 |  | 38.2 | 28.3 | 464.4 | 53.6 | 0.4 | 22.6
150.1061 | 1.0497 | 37 | 1559 | 53.1 | 50.1 | 45.1 | 31.9 | 27.9 | 23.3 |  | 0.04 | 104.1 | 42.6 | 0.8 |  |  | 3.53 | 25.7 |  | 38.1 | 28.4 | 464.1 | 55.6 | 0.4 | 22.6
150.1144 | 1.0581 | 37 | 1552 | 49.4 | 50.1 | 44.9 | 31.9 | 27.9 | 23.1 |  | 0.05 | 104 | 42.1 | 0.8 |  |  | 3.36 | 25.8 |  | 38.1 | 28.4 | 463.4 | 53.8 | 0.4 | 22.6
150.1227 | 1.0664 | 37 | 1559 | 47.8 | 50.1 | 45 | 31.9 | 28 | 23 |  | 0.05 | 103.9 | 42.1 | 0.79 |  |  | 3.44 | 25.8 |  | 38.2 | 28.5 | 464.2 | 53.8 | 0.4 | 22.8
150.1311 | 1.0747 | 37 | 1550 | 49 | 50.1 | 45.1 | 31.9 | 28.1 | 23 |  | 0.05 | 104 | 42.1 | 0.8 |  |  | 3.43 | 25.9 |  | 38.1 | 28.6 | 463.3 | 54 | 0.4 | 22.7
150.1394 | 1.0831 | 37 | 1551 | 52.8 | 50.1 | 45 | 31.9 | 28.1 | 22.9 |  | 0.04 | 104 | 42.1 | 0.79 |  |  | 3.56 | 25.7 |  | 38.1 | 28.6 | 462.7 | 54.8 | 0.4 | 22.7
150.1477 | 1.0914 | 37 | 1554 | 49.6 | 49.9 | 45 | 31.8 | 28.1 | 22.8 |  | 0.05 | 104 | 42.1 | 0.8 |  |  | 3.43 | 25.8 |  | 38.1 | 28.7 | 463.6 | 54 | 0.4 | 22.7
150.1561 | 1.0997 | 37 | 1540 | 50.9 | 49.9 | 44.9 | 31.8 | 28.1 | 22.7 |  | 0.05 | 103.9 | 42.6 | 0.8 |  |  | 3.5 | 25.6 |  | 38.1 | 28.7 | 462.4 | 54.5 | 0.4 | 22.6
150.1644 | 1.1081 | 37 | 1556 | 50.2 | 49.9 | 44.9 | 31.8 | 28.2 | 22.6 |  | 0.05 | 104 | 42.6 | 0.8 |  |  | 3.44 | 25.8 |  | 38 | 28.7 | 463.5 | 54 | 0.4 | 22.6
150.1727 | 1.1164 | 37 | 1553 | 49.7 | 49.8 | 44.9 | 31.8 | 28.3 | 22.6 |  | 0.05 | 104 | 42.1 | 0.79 |  |  | 3.44 | 25.7 |  | 38 | 28.8 | 463.6 | 53.9 | 0.4 | 22.6
150.1811 | 1.1247 | 37 | 1557 | 50.2 | 49.8 | 44.9 | 31.9 | 28.3 | 22.7 |  | 0.05 | 104 | 42.6 | 0.8 |  |  | 3.42 | 25.7 |  | 38 | 28.9 | 463.6 | 53.9 | 0.4 | 22.6
150.1894 | 1.1331 | 37 | 1551 | 49.3 | 49.9 | 44.9 | 31.9 | 28.4 | 22.6 |  | 0.05 | 104 | 42.1 | 0.8 |  |  | 3.44 | 25.7 |  | 38.1 | 28.9 | 463.2 | 53.9 | 0.4 | 22.6
150.1977 | 1.1414 | 37 | 1553 | 50.5 | 49.9 | 44.9 | 31.9 | 28.5 | 22.6 |  | 0.05 | 104 | 42.1 | 0.79 |  |  | 3.44 | 25.6 |  | 38 | 29 | 462.8 | 53.9 | 0.4 | 22.6
150.2061 | 1.1497 | 37 | 1554 | 49.7 | 49.9 | 45.1 | 32 | 28.6 | 22.5 |  | 0.05 | 104 | 42.1 | 0.8 |  |  | 3.43 | 25.7 |  | 38.1 | 29.1 | 463.3 | 54.1 | 0.4 | 22.6
150.2144 | 1.1581 | 37 | 1550 | 48.5 | 50 | 45.1 | 32 | 28.7 | 22.4 |  | 0.05 | 104 | 42.6 | 0.79 |  |  | 3.4 | 25.8 |  | 38.1 | 29.1 | 462.9 | 54.1 | 0.4 | 22.7
150.2227 | 1.1664 | 37 | 1560 | 53.5 | 49.9 | 44.9 | 32 | 28.6 | 22.4 |  | 0.03 | 104 | 42.1 | 0.8 |  |  | 3.53 | 25.7 |  | 38.2 | 29.2 | 463.7 | 55.9 | 0.4 | 22.7
150.2311 | 1.1747 | 37 | 1554 | 49.7 | 49.9 | 45.1 | 32 | 28.7 | 22.4 |  | 0.04 | 104 | 42.1 | 0.8 |  |  | 3.41 | 25.6 |  | 38.1 | 29.2 | 462.8 | 54.1 | 0.4 | 22.7
150.2394 | 1.1831 | 37 | 1573 | 52.7 | 49.9 | 44.9 | 32 | 28.7 | 22.3 |  | 0.03 | 104.1 | 42.1 | 0.8 |  |  | 3.5 | 25.6 |  | 38.1 | 29.3 | 464.8 | 55.4 | 0.4 | 22.7
150.2477 | 1.1914 | 37 | 1551 | 50.4 | 49.9 | 45.1 | 32.1 | 28.8 | 22.2 |  | 0.04 | 104 | 42.1 | 0.8 |  |  | 3.4 | 25.6 |  | 38.1 | 29.3 | 462.4 | 54.1 | 0.4 | 22.7
150.2561 | 1.1997 | 37 | 1556 | 49.6 | 49.9 | 44.9 | 32.1 | 28.9 | 22.1 |  | 0.04 | 104 | 42.1 | 0.79 |  |  | 3.44 | 25.6 |  | 38.1 | 29.4 | 463 | 54.1 | 0.4 | 22.7
150.2644 | 1.2081 | 37 | 1555 | 51 | 49.9 | 45 | 32.1 | 28.9 | 21.9 |  | 0.04 | 104 | 42.6 | 0.79 |  |  | 3.48 | 25.5 |  | 38.1 | 29.4 | 462.6 | 54.1 | 0.4 | 22.8
150.2727 | 1.2164 | 37 | 1556 | 54.1 | 49.9 | 45 | 32.1 | 29 | 21.9 |  | 0.03 | 104.1 | 42.6 | 0.8 |  |  | 3.58 | 25.4 |  | 38.1 | 29.5 | 463 | 56 | 0.4 | 22.8
150.2811 | 1.2247 | 37 | 1550 | 49.7 | 49.9 | 45 | 32 | 29.1 | 21.8 |  | 0.05 | 104 | 42.1 | 0.8 |  |  | 3.38 | 25.4 |  | 38.1 | 29.6 | 462.9 | 54.2 | 0.4 | 22.7
150.2894 | 1.2331 | 37 | 1555 | 49.1 | 49.9 | 44.9 | 32 | 29.1 | 21.7 |  | 0.05 | 104 | 42.1 | 0.79 |  |  | 3.42 | 25.4 |  | 38.1 | 29.6 | 463.1 | 54.2 | 0.4 | 22.8
150.2977 | 1.2414 | 37 | 1556 | 49.3 | 50 | 44.9 | 32 | 29.2 | 21.7 |  | 0.05 | 104 | 42.1 | 0.79 |  |  | 3.41 | 25.4 |  | 38.1 | 29.7 | 463.3 | 54.1 | 0.4 | 22.8
150.3061 | 1.2497 | 37 | 1554 | 49.9 | 49.9 | 45 | 31.9 | 29.2 | 21.7 |  | 0.05 | 103.9 | 42.1 | 0.79 |  |  | 3.43 | 25.3 |  | 38.2 | 29.7 | 462.8 | 54.1 | 0.4 | 22.8
150.3144 | 1.2581 | 37 | 1553 | 49.7 | 50 | 44.9 | 31.9 | 29.2 | 21.6 |  | 0.05 | 104 | 42.1 | 0.8 |  |  | 3.43 | 25.4 |  | 38.1 | 29.8 | 462.7 | 54.2 | 0.4 | 22.8
150.3227 | 1.2664 | 37 | 1555 | 50.4 | 49.9 | 44.9 | 31.9 | 29.3 | 21.4 |  | 0.05 | 104 | 42.6 | 0.8 |  |  | 3.46 | 25.4 |  | 38.1 | 29.8 | 462.6 | 54.2 | 0.4 | 22.8
150.3311 | 1.2747 | 37 | 1556 | 49.9 | 50 | 45.1 | 31.9 | 29.4 | 21.5 |  | 0.05 | 104 | 42.1 | 0.8 |  |  | 3.44 | 25.5 |  | 38.1 | 29.8 | 463 | 54.1 | 0.4 | 22.8
150.3394 | 1.2831 | 37 | 1549 | 49.6 | 49.9 | 44.9 | 31.8 | 29.3 | 21.6 |  | 0.05 | 104 | 42.1 | 0.79 |  |  | 3.43 | 25.6 |  | 37.9 | 29.8 | 462.5 | 54.2 | 0.4 | 22.7
150.3477 | 1.2914 | 37 | 1545 | 47.9 | 49.9 | 45.1 | 31.8 | 29.3 | 21.3 |  | 0.05 | 103.9 | 42.1 | 0.8 |  |  | 3.36 | 25.4 |  | 38.1 | 29.8 | 462.1 | 54.4 | 0.4 | 22.8
150.3561 | 1.2997 | 37 | 1552 | 50 | 50.1 | 45.1 | 31.9 | 29.5 | 21.2 |  | 0.05 | 104 | 42.1 | 0.8 |  |  | 3.45 | 25.4 |  | 38 | 29.9 | 462.1 | 54.2 | 0.4 | 23.1
150.3644 | 1.3081 | 37 | 1556 | 50.1 | 49.9 | 44.9 | 31.8 | 29.5 | 21.1 |  | 0.05 | 104 | 42.6 | 0.8 |  |  | 3.45 | 25.3 |  | 38 | 29.9 | 462.5 | 54.1 | 0.4 | 22.9
150.3727 | 1.3164 | 37 | 1555 | 50.3 | 50 | 45.1 | 31.8 | 29.6 | 21.2 |  | 0.05 | 104 | 42.1 | 0.8 |  |  | 3.44 | 25.3 |  | 38.1 | 30.1 | 462.3 | 54.1 | 0.4 | 22.9
150.3811 | 1.3247 | 37 | 1555 | 49.7 | 50 | 45.1 | 31.9 | 29.6 | 21.1 |  | 0.05 | 104 | 42.1 | 0.79 |  |  | 3.45 | 25.3 |  | 38.1 | 30.1 | 462.2 | 54.1 | 0.4 | 22.8
150.3894 | 1.3331 | 37 | 1557 | 50.3 | 50 | 45 | 31.9 | 29.6 | 21.1 |  | 0.05 | 104 | 42.1 | 0.79 |  |  | 3.43 | 25.3 |  | 38.1 | 30.1 | 462.5 | 54.1 | 0.4 | 22.8
150.3977 | 1.3414 | 37 | 1552 | 49.7 | 50.1 | 45.1 | 31.9 | 29.7 | 21 |  | 0.05 | 104 | 42.1 | 0.8 |  |  | 3.45 | 25.4 |  | 38.1 | 30.2 | 461.6 | 54.2 | 0.4 | 22.8
150.4061 | 1.3497 | 37 | 1553 | 49.9 | 50.1 | 44.9 | 32 | 29.7 | 21 |  | 0.05 | 104 | 42.1 | 0.8 |  |  | 3.44 | 25.4 |  | 38.1 | 30.2 | 461.7 | 54.1 | 0.4 | 22.8
150.4144 | 1.3581 | 37 | 1555 | 49.9 | 50.1 | 44.9 | 31.9 | 29.8 | 21.1 |  | 0.04 | 104 | 42.6 | 0.8 |  |  | 3.43 | 25.6 |  | 38.1 | 30.3 | 461.7 | 54.1 | 0.4 | 22.9
150.4227 | 1.3664 | 37 | 1553 | 50.7 | 50.1 | 44.9 | 32 | 29.8 | 21.1 |  | 0.04 | 104 | 42.6 | 0.79 |  |  | 3.44 | 25.6 |  | 38.1 | 30.3 | 461.2 | 54.1 | 0.4 | 22.8
150.4311 | 1.3747 | 37 | 1555 | 50.3 | 50 | 44.9 | 32 | 29.7 | 20.9 |  | 0.04 | 104 | 42.1 | 0.8 |  |  | 3.41 | 25.4 |  | 38.1 | 30.3 | 461.4 | 54 | 0.4 | 22.8
150.4394 | 1.3831 | 37 | 1552 | 50.1 | 50 | 45.1 | 32 | 29.8 | 20.9 |  | 0.04 | 104 | 42.1 | 0.8 |  |  | 3.4 | 25.3 |  | 38.1 | 30.4 | 461.2 | 53.9 | 0.4 | 22.9
150.4477 | 1.3914 | 37 | 1557 | 50.3 | 50.1 | 44.9 | 32 | 29.8 | 20.8 |  | 0.04 | 104 | 42.6 | 0.8 |  |  | 3.39 | 25.2 |  | 38.1 | 30.4 | 461.6 | 54 | 0.4 | 22.8
150.4561 | 1.3997 | 37 | 1556 | 49.9 | 50 | 45.1 | 32.1 | 29.9 | 20.7 |  | 0.04 | 104 | 42.1 | 0.8 |  |  | 3.44 | 25.4 |  | 38.1 | 30.4 | 461.3 | 53.8 | 0.4 | 22.9
150.4644 | 1.4081 | 37 | 1555 | 49.3 | 50 | 45.1 | 32.1 | 29.9 | 20.6 |  | 0.04 | 104 | 42.1 | 0.8 |  |  | 3.39 | 25.6 |  | 38.1 | 30.5 | 461.5 | 54 | 0.4 | 22.9
150.4727 | 1.4164 | 37 | 1553 | 49.2 | 50 | 45 | 32.1 | 30 | 20.6 |  | 0.04 | 104 | 42.1 | 0.79 |  |  | 3.34 | 25.7 |  | 38.1 | 30.5 | 461.2 | 53.9 | 0.4 | 22.9
150.4811 | 1.4247 | 37 | 1557 | 53.4 | 49.9 | 45 | 32.1 | 30.1 | 20.5 |  | 0.03 | 104.1 | 42.6 | 0.8 |  |  | 3.57 | 25.6 |  | 38.2 | 30.6 | 461.5 | 55.9 | 0.4 | 22.9
150.4894 | 1.4331 | 37 | 1554 | 49.9 | 50 | 45.1 | 32 | 30.1 | 20.5 |  | 0.04 | 104 | 42.1 | 0.8 |  |  | 3.39 | 25.3 |  | 38.2 | 30.6 | 460.7 | 54 | 0.4 | 23
150.4977 | 1.4414 | 37 | 1553 | 49.8 | 49.9 | 44.9 | 32 | 30.1 | 20.4 |  | 0.04 | 104 | 42.1 | 0.8 |  |  | 3.38 | 25.3 |  | 38.1 | 30.6 | 461.1 | 54 | 0.4 | 22.9
150.5061 | 1.4497 | 37 | 1559 | 50.7 | 50 | 44.9 | 32 | 30.2 | 20.3 |  | 0.04 | 104 | 42.1 | 0.79 |  |  | 3.46 | 25.3 |  | 38.1 | 30.7 | 460.9 | 53.9 | 0.4 | 23
150.5144 | 1.4581 | 37 | 1557 | 50.6 | 49.9 | 44.9 | 31.9 | 30.2 | 20.2 |  | 0.04 | 104 | 42.1 | 0.79 |  |  | 3.43 | 25.1 |  | 38.1 | 30.7 | 460.6 | 53.9 | 0.4 | 22.9
150.5227 | 1.4664 | 37 | 1554 | 49.9 | 49.9 | 44.9 | 31.9 | 30.2 | 20.4 |  | 0.05 | 104 | 42.1 | 0.8 |  |  | 3.41 | 25.3 |  | 38.1 | 30.8 | 460.1 | 54 | 0.4 | 22.9
150.5311 | 1.4747 | 37 | 1556 | 48.5 | 49.9 | 44.9 | 31.9 | 30.2 | 20.5 |  | 0.05 | 103.8 | 42.1 | 0.8 |  |  | 3.41 | 25.2 |  | 38.2 | 30.8 | 460.4 | 54 | 0.4 | 22.9
150.5394 | 1.4831 | 37 | 1553 | 49.9 | 50 | 44.9 | 31.9 | 30.3 | 20.6 |  | 0.05 | 104 | 42.1 | 0.8 |  |  | 3.42 | 25.2 |  | 38 | 30.8 | 459.9 | 54 | 0.4 | 22.9
150.5477 | 1.4914 | 37 | 1558 | 51.1 | 49.9 | 45 | 31.9 | 30.3 | 20.6 |  | 0.05 | 104 | 42.1 | 0.8 |  |  | 3.37 | 25.3 |  | 38 | 30.8 | 460.2 | 53.9 | 0.4 | 22.9
150.5561 | 1.4997 | 37 | 1556 | 50.3 | 50 | 44.9 | 31.8 | 30.3 | 20.7 |  | 0.05 | 104 | 42.1 | 0.8 |  |  | 3.44 | 25.3 |  | 38.1 | 30.9 | 460.1 | 53.9 | 0.4 | 23
150.5644 | 1.5081 | 37 | 1558 | 50.2 | 50 | 44.9 | 31.8 | 30.3 | 20.6 |  | 0.05 | 104 | 42.6 | 0.79 |  |  | 3.41 | 25.4 |  | 38 | 30.9 | 460.4 | 53.9 | 0.4 | 23
150.5727 | 1.5164 | 37 | 1554 | 50.2 | 50 | 45 | 31.8 | 30.4 | 20.5 |  | 0.05 | 104 | 42.1 | 0.8 |  |  | 3.39 | 25.2 |  | 38 | 30.9 | 459.8 | 53.9 | 0.4 | 22.9
150.5811 | 1.5247 | 37 | 1555 | 50.5 | 49.9 | 44.9 | 31.9 | 30.4 | 20.4 |  | 0.05 | 104 | 42.6 | 0.8 |  |  | 3.42 | 25.2 |  | 38.1 | 31 | 459.5 | 53.9 | 0.4 | 22.9
150.5894 | 1.5331 | 37 | 1556 | 50.3 | 49.9 | 45 | 31.9 | 30.4 | 20.2 |  | 0.05 | 104 | 42.1 | 0.79 |  |  | 3.38 | 25.1 |  | 38.1 | 31.1 | 459.8 | 53.9 | 0.4 | 23
150.5977 | 1.5414 | 37 | 1550 | 49.1 | 49.9 | 45.1 | 31.9 | 30.5 | 20.2 |  | 0.05 | 104 | 42.1 | 0.8 |  |  | 3.37 | 25.2 |  | 38.1 | 31.1 | 459.7 | 54 | 0.4 | 22.9
150.6061 | 1.5497 | 37 | 1562 | 50.6 | 49.9 | 45 | 31.9 | 30.5 | 20.3 |  | 0.05 | 103.8 | 42.1 | 0.79 |  |  | 3.37 | 25.1 |  | 38.2 | 31.1 | 460.4 | 53.8 | 0.4 | 23
150.6144 | 1.5581 | 37 | 1552 | 49.5 | 49.9 | 45 | 31.9 | 30.6 | 20.3 |  | 0.05 | 104 | 42.1 | 0.79 |  |  | 3.43 | 25.2 |  | 38.1 | 31.2 | 459.9 | 53.9 | 0.4 | 23.2
150.6227 | 1.5664 | 37 | 1556 | 52.4 | 49.9 | 45.1 | 31.9 | 30.6 | 20.3 |  | 0.03 | 104 | 42.1 | 0.8 |  |  | 3.54 | 25.2 |  | 38.1 | 31.2 | 460 | 55.8 | 0.4 | 23.1
150.6311 | 1.5747 | 37 | 1553 | 49.1 | 49.9 | 44.9 | 31.9 | 30.6 | 20.2 |  | 0.05 | 104 | 42.1 | 0.8 |  |  | 3.43 | 25.2 |  | 38.1 | 31.2 | 459.7 | 53.8 | 0.4 | 23
150.6394 | 1.5831 | 37 | 1555 | 52.5 | 49.9 | 44.9 | 32 | 30.6 | 20.2 |  | 0.03 | 104 | 42.1 | 0.79 |  |  | 3.55 | 25.2 |  | 38.1 | 31.2 | 460 | 55.8 | 0.4 | 23.1
150.6477 | 1.5914 | 37 | 1553 | 49.2 | 49.9 | 44.9 | 32 | 30.7 | 20.2 |  | 0.05 | 104 | 42.1 | 0.79 |  |  | 3.4 | 25.2 |  | 38.1 | 31.3 | 459.5 | 53.8 | 0.4 | 23.1
150.6561 | 1.5997 | 37 | 1549 | 49.1 | 49.9 | 45 | 32 | 30.7 | 20.2 |  | 0.05 | 104 | 42.1 | 0.79 |  |  | 3.41 | 25.2 |  | 38.1 | 31.3 | 459.2 | 53.8 | 0.4 | 23
150.6644 | 1.6081 | 37 | 1552 | 49.9 | 49.9 | 44.9 | 32 | 30.8 | 20.1 |  | 0.05 | 104 | 42.1 | 0.79 |  |  | 3.41 | 25.1 |  | 38.1 | 31.3 | 459.4 | 53.8 | 0.4 | 23
150.6727 | 1.6164 | 37 | 1553 | 49.7 | 49.9 | 44.8 | 32 | 30.8 | 20.1 |  | 0.04 | 104 | 42.1 | 0.8 |  |  | 3.44 | 25.2 |  | 38.1 | 31.3 | 459.5 | 53.8 | 0.4 | 23
150.6811 | 1.6247 | 37 | 1555 | 49.6 | 49.8 | 44.9 | 31.9 | 30.8 | 20.1 |  | 0.04 | 104 | 42.1 | 0.8 |  |  | 3.39 | 25.2 |  | 38 | 31.3 | 459.5 | 53.8 | 0.4 | 23
150.6894 | 1.6331 | 37 | 1556 | 50.5 | 49.9 | 45 | 32 | 30.8 | 20.1 |  | 0.04 | 103.9 | 42.1 | 0.79 |  |  | 3.4 | 25.2 |  | 38.1 | 31.4 | 459.1 | 53.9 | 0.4 | 23
150.6977 | 1.6414 | 37 | 1553 | 50 | 49.9 | 45.1 | 32 | 30.8 | 20 |  | 0.04 | 104 | 42.1 | 0.8 |  |  | 3.43 | 25.3 |  | 38.1 | 31.4 | 459.3 | 53.9 | 0.4 | 23
150.7061 | 1.6497 | 37 | 1557 | 50.4 | 49.9 | 45.1 | 32 | 30.9 | 20 |  | 0.04 | 104 | 42.6 | 0.8 |  |  | 3.36 | 25.3 |  | 38.1 | 31.5 | 459.3 | 53.8 | 0.4 | 23.1
150.7144 | 1.6581 | 37 | 1551 | 50.5 | 49.9 | 44.9 | 32 | 30.9 | 19.9 |  | 0.05 | 104 | 42.1 | 0.8 |  |  | 3.4 | 25.3 |  | 38.1 | 31.5 | 458.7 | 53.8 | 0.4 | 23
150.7227 | 1.6664 | 37 | 1555 | 50.6 | 49.9 | 44.9 | 32 | 30.9 | 19.9 |  | 0.04 | 104 | 42.6 | 0.8 |  |  | 3.4 | 25.4 |  | 38.1 | 31.6 | 458.8 | 53.8 | 0.4 | 23.1
150.7311 | 1.6747 | 37 | 1553 | 49.8 | 49.9 | 45.1 | 32 | 31 | 19.9 |  | 0.05 | 104 | 42.1 | 0.8 |  |  | 3.41 | 25.3 |  | 38.1 | 31.6 | 458.9 | 53.9 | 0.4 | 23.1
150.7394 | 1.6831 | 37 | 1553 | 49.3 | 49.9 | 44.9 | 32 | 30.9 | 20 |  | 0.05 | 104 | 42.1 | 0.8 |  |  | 3.36 | 25.4 |  | 38.1 | 31.6 | 459 | 53.9 | 0.4 | 23.1
150.7477 | 1.6914 | 37 | 1555 | 54.4 | 49.8 | 44.9 | 31.8 | 30.9 | 20 |  | 0.03 | 104.1 | 42.1 | 0.8 |  |  | 3.51 | 25.3 |  | 37.9 | 31.5 | 458.8 | 55.6 | 0.4 | 22.9
150.7561 | 1.6997 | 37 | 1552 | 50.1 | 50 | 44.9 | 31.8 | 30.9 | 20 |  | 0.05 | 104 | 42.1 | 0.8 |  |  | 3.34 | 25.4 |  | 38 | 31.5 | 458.2 | 53.9 | 0.4 | 22.9
150.7644 | 1.7081 | 37 | 1556 | 49.6 | 50 | 44.9 | 31.8 | 31.1 | 20 |  | 0.05 | 104 | 42.1 | 0.8 |  |  | 3.37 | 25.6 |  | 38 | 31.5 | 458.6 | 53.8 | 0.4 | 22.9
150.7727 | 1.7164 | 37 | 1554 | 50.4 | 50 | 44.9 | 31.8 | 30.9 | 20 |  | 0.05 | 104 | 42.1 | 0.8 |  |  | 3.39 | 25.4 |  | 37.9 | 31.6 | 458.4 | 53.9 | 0.4 | 22.9
150.7811 | 1.7247 | 37 | 1555 | 50.4 | 50 | 45 | 31.8 | 31 | 19.9 |  | 0.05 | 104 | 42.1 | 0.79 |  |  | 3.38 | 25.3 |  | 38 | 31.6 | 458.4 | 53.9 | 0.4 | 22.9
150.7894 | 1.7331 | 37 | 1553 | 50 | 50.1 | 45 | 31.8 | 31.1 | 19.8 |  | 0.05 | 104 | 42.1 | 0.79 |  |  | 3.41 | 25.1 |  | 38 | 31.6 | 458.2 | 53.8 | 0.4 | 22.9
150.7977 | 1.7414 | 37 | 1551 | 50.3 | 50.1 | 45 | 31.8 | 31.1 | 19.8 |  | 0.05 | 104 | 42.1 | 0.8 |  |  | 3.43 | 25 |  | 38 | 31.7 | 457.7 | 54.2 | 0.4 | 22.9
150.8061 | 1.7497 | 37 | 1553 | 50.5 | 50.1 | 44.9 | 31.9 | 31.1 | 19.8 |  | 0.05 | 104 | 42.1 | 0.8 |  |  | 3.42 | 25.1 |  | 38 | 31.7 | 457.8 | 54.1 | 0.4 | 22.9
150.8144 | 1.7581 | 37 | 1554 | 50.8 | 50.1 | 45 | 31.9 | 31.2 | 19.8 |  | 0.05 | 104 | 42.6 | 0.79 |  |  | 3.45 | 25.2 |  | 38.1 | 31.7 | 457.8 | 54.2 | 0.4 | 22.9
150.8227 | 1.7664 | 37 | 1552 | 49.9 | 50.1 | 44.9 | 31.9 | 31.2 | 19.7 |  | 0.05 | 104 | 42.1 | 0.79 |  |  | 3.4 | 25.3 |  | 38.1 | 31.8 | 457.6 | 54 | 0.4 | 22.9
150.8311 | 1.7747 | 37 | 1553 | 50.8 | 50.1 | 45 | 31.9 | 31.3 | 19.7 |  | 0.05 | 104 | 42.1 | 0.8 |  |  | 3.4 | 25.4 |  | 38.1 | 31.8 | 457.4 | 53.9 | 0.4 | 23
150.8394 | 1.7831 | 37 | 1553 | 50 | 50.1 | 44.9 | 31.9 | 31.2 | 19.6 |  | 0.05 | 104 | 42.1 | 0.8 |  |  | 3.37 | 25.3 |  | 38.1 | 31.8 | 457.6 | 53.8 | 0.4 | 23
150.8477 | 1.7914 | 37 | 1554 | 49.7 | 50.1 | 44.9 | 32 | 31.2 | 19.6 |  | 0.05 | 104 | 42.1 | 0.8 |  |  | 3.36 | 25.2 |  | 38.1 | 31.9 | 457.2 | 53.9 | 0.4 | 22.9
150.8561 | 1.7997 | 37 | 1553 | 49.7 | 50 | 44.9 | 32 | 31.2 | 19.8 |  | 0.05 | 104 | 42.1 | 0.79 |  |  | 3.38 | 25.1 |  | 38.1 | 31.9 | 457.3 | 53.8 | 0.4 | 23
150.8644 | 1.8081 | 37 | 1547 | 49 | 50 | 44.9 | 31.9 | 31.3 | 19.8 |  | 0.05 | 104 | 42.1 | 0.79 |  |  | 3.4 | 25.2 |  | 38.1 | 31.9 | 456.8 | 53.9 | 0.4 | 23
150.8727 | 1.8164 | 37 | 1549 | 53.5 | 49.9 | 44.9 | 32 | 31.3 | 19.8 |  | 0.03 | 104.1 | 42.1 | 0.8 |  |  | 3.51 | 25.1 |  | 38.1 | 31.9 | 457.2 | 55.7 | 0.4 | 23
150.8811 | 1.8247 | 37 | 1555 | 50 | 50 | 44.9 | 32 | 31.3 | 19.8 |  | 0.04 | 104 | 42.1 | 0.79 |  |  | 3.39 | 25.1 |  | 38.1 | 31.9 | 457.7 | 53.8 | 0.4 | 23
150.8894 | 1.8331 | 37 | 1552 | 49.1 | 50 | 44.9 | 32 | 31.4 | 19.7 |  | 0.04 | 104 | 42.1 | 0.8 |  |  | 3.37 | 25.1 |  | 38.1 | 32 | 457.8 | 53.8 | 0.4 | 23
150.8977 | 1.8414 | 37 | 1554 | 50 | 49.9 | 44.9 | 32 | 31.4 | 19.6 |  | 0.04 | 104 | 42.1 | 0.79 |  |  | 3.39 | 25.1 |  | 38.1 | 32 | 457.4 | 53.8 | 0.4 | 23
150.9061 | 1.8497 | 37 | 1554 | 50 | 49.9 | 44.9 | 32 | 31.4 | 19.7 |  | 0.04 | 104 | 42.1 | 0.79 |  |  | 3.42 | 25.2 |  | 38.1 | 32.1 | 457 | 53.8 | 0.4 | 23
150.9144 | 1.8581 | 37 | 1551 | 53.3 | 50 | 44.9 | 32 | 31.4 | 19.7 |  | 0.03 | 104.1 | 42.1 | 0.79 |  |  | 3.44 | 25.4 |  | 38.1 | 32.1 | 457.1 | 55.7 | 0.4 | 23
150.9227 | 1.8664 | 37 | 1553 | 50.6 | 50 | 44.9 | 31.9 | 31.4 | 19.7 |  | 0.04 | 104 | 42.6 | 0.79 |  |  | 3.41 | 25.4 |  | 38.1 | 32.1 | 456.9 | 53.8 | 0.4 | 23.2
150.9311 | 1.8747 | 37 | 1550 | 49.2 | 49.9 | 45.1 | 31.9 | 31.4 | 19.6 |  | 0.05 | 104 | 42.1 | 0.8 |  |  | 3.43 | 25.4 |  | 38.1 | 32.1 | 456.9 | 53.8 | 0.4 | 23.2
150.9394 | 1.8831 | 37 | 1553 | 49.7 | 50 | 45.1 | 31.9 | 31.5 | 19.6 |  | 0.04 | 104 | 42.1 | 0.8 |  |  | 3.39 | 25.4 |  | 38.1 | 32.1 | 456.9 | 53.7 | 0.4 | 23.1
150.9477 | 1.8914 | 37 | 1554 | 50 | 49.9 | 45 | 31.9 | 31.5 | 19.5 |  | 0.05 | 104 | 42.6 | 0.79 |  |  | 3.37 | 25.4 |  | 38.1 | 32.2 | 456.8 | 53.7 | 0.4 | 23.1
150.9561 | 1.8997 | 37 | 1550 | 49.8 | 49.9 | 44.9 | 31.9 | 31.5 | 19.5 |  | 0.05 | 104 | 42.1 | 0.79 |  |  | 3.4 | 25.4 |  | 38.1 | 32.1 | 456.5 | 53.7 | 0.4 | 23.1
150.9644 | 1.9081 | 37 | 1551 | 49.6 | 49.9 | 45.1 | 31.9 | 31.5 | 19.6 |  | 0.05 | 103.9 | 42.1 | 0.8 |  |  | 3.33 | 25.4 |  | 38.2 | 32.2 | 456.5 | 53.7 | 0.4 | 23.1
150.9727 | 1.9164 | 37 | 1552 | 48.9 | 49.9 | 44.9 | 31.9 | 31.6 | 19.5 |  | 0.05 | 104 | 42.1 | 0.79 |  |  | 3.31 | 25.3 |  | 38.1 | 32.2 | 456.6 | 53.6 | 0.4 | 23.1
150.9811 | 1.9247 | 37 | 1550 | 48.1 | 50.1 | 44.9 | 31.9 | 31.6 | 19.6 |  | 0.05 | 103.9 | 42.1 | 0.79 |  |  | 3.36 | 25.4 |  | 38.1 | 32.2 | 456.5 | 53.6 | 0.4 | 23.1
150.9894 | 1.9331 | 37 | 1550 | 49.4 | 50 | 44.9 | 31.9 | 31.6 | 19.5 |  | 0.05 | 104 | 42.1 | 0.79 |  |  | 3.41 | 25.4 |  | 38.1 | 32.2 | 456.5 | 53.6 | 0.4 | 23.1
150.9977 | 1.9414 | 37 | 1550 | 49.8 | 50 | 45 | 31.9 | 31.6 | 19.6 |  | 0.05 | 103.9 | 42.1 | 0.79 |  |  | 3.35 | 25.3 |  | 38.1 | 32.2 | 456.3 | 53.6 | 0.4 | 23.1
151.0061 | 1.9497 | 37 | 1549 | 48.9 | 50 | 44.9 | 31.9 | 31.6 | 19.7 |  | 0.05 | 104 | 42.1 | 0.79 |  |  | 3.35 | 25.4 |  | 38.1 | 32.2 | 456.3 | 53.6 | 0.4 | 23.1
151.0144 | 1.9581 | 37 | 1556 | 52.7 | 50.1 | 44.9 | 31.9 | 31.7 | 19.5 |  | 0.04 | 104 | 42.1 | 0.8 |  |  | 3.52 | 25.4 |  | 38.2 | 32.3 | 456.7 | 55.5 | 0.4 | 23.1
151.0227 | 1.9664 | 37 | 1554 | 49.4 | 50.1 | 44.9 | 31.9 | 31.7 | 19.3 |  | 0.05 | 104 | 42.1 | 0.8 |  |  | 3.35 | 25.3 |  | 38.1 | 32.3 | 455.7 | 53.5 | 0.4 | 23.1
151.0311 | 1.9747 | 37 | 1554 | 52.2 | 50.1 | 44.9 | 31.9 | 31.7 | 19.4 |  | 0.04 | 104 | 42.1 | 0.8 |  |  | 3.51 | 25.3 |  | 38.2 | 32.3 | 455.7 | 55.5 | 0.4 | 23.1
151.0394 | 1.9831 | 37 | 1554 | 49.3 | 50 | 45 | 31.9 | 31.7 | 19.3 |  | 0.05 | 104 | 42.1 | 0.79 |  |  | 3.37 | 25.4 |  | 38.1 | 32.3 | 455.7 | 53.5 | 0.4 | 23.1
151.0477 | 1.9914 | 37 | 1550 | 49.4 | 50 | 44.9 | 31.9 | 31.7 | 19.3 |  | 0.05 | 104 | 42.1 | 0.8 |  |  | 3.39 | 25.4 |  | 38.1 | 32.3 | 455.3 | 53.4 | 0.4 | 23.1
151.0561 | 1.9997 | 37 | 1551 | 48.7 | 49.9 | 45 | 32 | 31.7 | 19.4 |  | 0.05 | 104 | 41.6 | 0.8 |  |  | 3.33 | 25.3 |  | 38.2 | 32.3 | 455.3 | 53.5 | 0.4 | 23.1
151.0644 | 2.0081 | 37 | 1551 | 48.8 | 49.9 | 44.9 | 32 | 31.7 | 19.4 |  | 0.05 | 104 | 42.6 | 0.8 |  |  | 3.33 | 25.2 |  | 38.1 | 32.4 | 455.7 | 53.6 | 0.4 | 23.1
151.0727 | 2.0164 | 37 | 1553 | 52 | 49.9 | 44.9 | 32.1 | 31.8 | 19.3 |  | 0.04 | 104 | 42.1 | 0.8 |  |  | 3.51 | 25.2 |  | 38.2 | 32.4 | 455.7 | 55.4 | 0.4 | 23.1
151.0811 | 2.0247 | 37 | 1552 | 49.3 | 49.9 | 44.9 | 32.1 | 31.8 | 19.4 |  | 0.05 | 104 | 42.1 | 0.79 |  |  | 3.33 | 25.3 |  | 38.2 | 32.4 | 455.4 | 53.5 | 0.4 | 23.1
151.0894 | 2.0331 | 37 | 1551 | 49.4 | 49.9 | 44.9 | 32.1 | 31.8 | 19.3 |  | 0.05 | 104 | 42.1 | 0.79 |  |  | 3.36 | 25.4 |  | 38.2 | 32.4 | 455.7 | 53.5 | 0.4 | 23.1
151.0977 | 2.0414 | 37 | 1555 | 52.6 | 49.9 | 45 | 32.1 | 31.8 | 19.4 |  | 0.04 | 104 | 42.1 | 0.8 |  |  | 3.48 | 25.3 |  | 38.3 | 32.4 | 455.4 | 54.9 | 0.4 | 23.1
151.1061 | 2.0497 | 37 | 1550 | 49.4 | 49.8 | 44.9 | 31.9 | 31.7 | 19.4 |  | 0.05 | 104 | 42.1 | 0.8 |  |  | 3.34 | 25.1 |  | 38 | 32.4 | 455.3 | 53.5 | 0.4 | 23.1
151.1144 | 2.0581 | 37 | 1556 | 49.5 | 49.9 | 44.9 | 32 | 31.8 | 19.4 |  | 0.05 | 104 | 42.1 | 0.79 |  |  | 3.33 | 25.1 |  | 38.1 | 32.5 | 455.9 | 53.4 | 0.4 | 23.2
151.1227 | 2.0664 | 37 | 1552 | 49.2 | 49.8 | 44.9 | 31.9 | 31.8 | 19.4 |  | 0.05 | 104 | 42.1 | 0.79 |  |  | 3.32 | 25.1 |  | 38.1 | 32.4 | 455.1 | 53.4 | 0.4 | 23.1
151.1311 | 2.0747 | 37 | 1552 | 49.4 | 49.8 | 44.9 | 31.9 | 31.8 | 19.3 |  | 0.05 | 104 | 42.1 | 0.8 |  |  | 3.38 | 25.1 |  | 38 | 32.4 | 455.2 | 53.4 | 0.4 | 23.1
151.1394 | 2.0831 | 37 | 1554 | 52.6 | 49.9 | 45 | 31.9 | 31.8 | 19.4 |  | 0.04 | 104 | 42.1 | 0.8 |  |  | 3.39 | 25.2 |  | 38.2 | 32.6 | 455.3 | 55.3 | 0.4 | 23.1
151.1477 | 2.0914 | 37 | 1548 | 49.6 | 49.9 | 45 | 31.9 | 31.9 | 19.3 |  | 0.05 | 104 | 42.1 | 0.8 |  |  | 3.42 | 25.2 |  | 38.1 | 32.4 | 454.5 | 53.5 | 0.4 | 23.2
151.1561 | 2.0997 | 37 | 1549 | 49.5 | 49.9 | 44.9 | 31.9 | 31.8 | 19.3 |  | 0.05 | 104 | 42.1 | 0.79 |  |  | 3.34 | 25.1 |  | 38 | 32.4 | 454.8 | 53.5 | 0.4 | 23.3
151.1644 | 2.1081 | 37 | 1553 | 49.5 | 50 | 44.9 | 31.9 | 31.8 | 19.3 |  | 0.05 | 104 | 42.1 | 0.8 |  |  | 3.38 | 25.2 |  | 38.1 | 32.5 | 454.9 | 53.4 | 0.4 | 23.2
151.1727 | 2.1164 | 37 | 1549 | 49.3 | 50.1 | 45 | 31.9 | 31.8 | 19.3 |  | 0.05 | 104 | 42.1 | 0.8 |  |  | 3.41 | 25.2 |  | 38 | 32.5 | 454.6 | 53.5 | 0.4 | 23.1
151.1811 | 2.1247 | 37 | 1552 | 49.1 | 50 | 44.9 | 31.9 | 31.8 | 19.3 |  | 0.05 | 104 | 42.1 | 0.8 |  |  | 3.37 | 25.2 |  | 38 | 32.5 | 454.7 | 53.5 | 0.4 | 23.1
151.1894 | 2.1331 | 37 | 1550 | 49.7 | 50.1 | 45 | 31.9 | 31.9 | 19.4 |  | 0.05 | 104 | 42.1 | 0.8 |  |  | 3.32 | 25.4 |  | 38.2 | 32.5 | 454.1 | 53.6 | 0.4 | 23.1
151.1977 | 2.1414 | 37 | 1552 | 50.8 | 50.1 | 45 | 31.9 | 31.9 | 19.3 |  | 0.05 | 104 | 42.1 | 0.79 |  |  | 3.35 | 25.3 |  | 38.1 | 32.5 | 454.4 | 53.5 | 0.4 | 23.1
151.2061 | 2.1497 | 37 | 1555 | 49 | 50.1 | 45 | 32 | 31.9 | 19.4 |  | 0.05 | 104 | 42.1 | 0.79 |  |  | 3.35 | 25.3 |  | 38.1 | 32.6 | 454.9 | 53.5 | 0.4 | 23.1
151.2144 | 2.1581 | 37 | 1550 | 50.1 | 50.2 | 44.9 | 32 | 31.9 | 19.4 |  | 0.05 | 103.8 | 42.1 | 0.8 |  |  | 3.31 | 25.3 |  | 38.3 | 32.6 | 453.8 | 53.6 | 0.4 | 23.1
151.2227 | 2.1664 | 37 | 1551 | 49.5 | 50.1 | 44.9 | 32 | 31.9 | 19.3 |  | 0.05 | 104 | 42.1 | 0.8 |  |  | 3.35 | 25.3 |  | 38.1 | 32.6 | 454.1 | 53.6 | 0.4 | 23.1
151.2311 | 2.1747 | 37 | 1556 | 52.7 | 50.1 | 44.9 | 32 | 31.9 | 19.4 |  | 0.04 | 104 | 42.1 | 0.8 |  |  | 3.48 | 25.3 |  | 38.2 | 32.6 | 454.6 | 55.6 | 0.4 | 23.1
151.2394 | 2.1831 | 37 | 1546 | 49.3 | 50.1 | 45 | 32 | 32 | 19.4 |  | 0.05 | 104 | 42.1 | 0.8 |  |  | 3.37 | 25.3 |  | 38.1 | 32.6 | 453.4 | 53.8 | 0.4 | 23.1
151.2477 | 2.1914 | 37 | 1548 | 49.2 | 50.1 | 44.9 | 32.1 | 31.9 | 19.5 |  | 0.05 | 104 | 42.1 | 0.79 |  |  | 3.33 | 25.2 |  | 38.1 | 32.6 | 453.6 | 53.7 | 0.4 | 23.1
151.2561 | 2.1997 | 37 | 1554 | 50.7 | 50 | 45.1 | 32.1 | 32 | 19.8 |  | 0.05 | 103.9 | 42.6 | 0.79 |  |  | 3.32 | 25.2 |  | 38.3 | 32.6 | 454.2 | 53.7 | 0.4 | 23.1
151.2644 | 2.2081 | 37 | 1550 | 49.3 | 49.9 | 44.9 | 32.1 | 32 | 19.8 |  | 0.05 | 104 | 42.1 | 0.8 |  |  | 3.35 | 25.2 |  | 38.1 | 32.7 | 454.1 | 53.7 | 0.4 | 23.1
151.2727 | 2.2164 | 37 | 1549 | 49.4 | 49.9 | 45 | 32.1 | 32.1 | 19.9 |  | 0.05 | 104 | 42.1 | 0.8 |  |  | 3.36 | 25.2 |  | 38.1 | 32.7 | 454 | 53.7 | 0.4 | 23.2
151.2811 | 2.2247 | 37 | 1552 | 49.7 | 49.9 | 44.9 | 32.1 | 32.1 | 20 |  | 0.05 | 104 | 42.1 | 0.8 |  |  | 3.34 | 25.4 |  | 38.2 | 32.7 | 454.7 | 53.7 | 0.4 | 23.2
151.2894 | 2.2331 | 37 | 1551 | 50.1 | 49.9 | 44.9 | 32.1 | 32.1 | 20.3 |  | 0.05 | 104 | 42.1 | 0.79 |  |  | 3.33 | 25.3 |  | 38.1 | 32.7 | 454.5 | 53.8 | 0.4 | 23.2
151.2977 | 2.2414 | 37 | 1548 | 49.8 | 49.8 | 45 | 32 | 32.1 | 20.4 |  | 0.05 | 104 | 42.1 | 0.79 |  |  | 3.41 | 25.3 |  | 38.1 | 32.7 | 454.3 | 53.8 | 0.4 | 23.2
151.3061 | 2.2497 | 37 | 1548 | 49.2 | 49.9 | 45 | 32 | 32.1 | 20.6 |  | 0.05 | 104 | 42.1 | 0.8 |  |  | 3.31 | 25.4 |  | 38.1 | 32.7 | 454.1 | 53.8 | 0.4 | 23.2
151.3144 | 2.2581 | 37 | 1549 | 49.9 | 49.8 | 44.9 | 31.9 | 32 | 20.7 |  | 0.05 | 104 | 42.1 | 0.8 |  |  | 3.37 | 25.3 |  | 38.1 | 32.6 | 454.2 | 53.8 | 0.4 | 23.2
151.3227 | 2.2664 | 37 | 1553 | 50 | 49.8 | 44.9 | 31.9 | 32 | 20.8 |  | 0.05 | 104 | 42.1 | 0.8 |  |  | 3.37 | 25.4 |  | 38.1 | 32.6 | 454.6 | 53.7 | 0.4 | 23.2
151.3311 | 2.2747 | 37 | 1549 | 50 | 49.8 | 45 | 31.9 | 31.9 | 20.8 |  | 0.04 | 104 | 42.1 | 0.79 |  |  | 3.38 | 25.4 |  | 38.1 | 32.6 | 453.9 | 53.9 | 0.4 | 23.2
151.3394 | 2.2831 | 37 | 1554 | 50.7 | 49.8 | 44.9 | 31.9 | 31.8 | 21 |  | 0.05 | 104 | 42.1 | 0.79 |  |  | 3.37 | 25.3 |  | 38.1 | 32.5 | 454.1 | 53.7 | 0.4 | 23.2
151.3477 | 2.2914 | 37 | 1552 | 49.7 | 49.8 | 45 | 31.9 | 31.7 | 21.1 |  | 0.04 | 104 | 42.1 | 0.8 |  |  | 3.38 | 25.3 |  | 38 | 32.4 | 453.8 | 53.7 | 0.4 | 23.2
151.3561 | 2.2997 | 37 | 1551 | 50 | 49.9 | 44.9 | 31.9 | 31.7 | 21.2 |  | 0.05 | 104 | 42.1 | 0.8 |  |  | 3.37 | 25.2 |  | 38.1 | 32.3 | 453.7 | 53.7 | 0.4 | 23.2
151.3644 | 2.3081 | 37 | 1556 | 49.6 | 49.9 | 45 | 31.9 | 31.6 | 21.3 |  | 0.04 | 104 | 42.1 | 0.8 |  |  | 3.37 | 25.3 |  | 38 | 32.1 | 454.3 | 53.7 | 0.4 | 23.2
151.3727 | 2.3164 | 37 | 1553 | 50.1 | 49.9 | 44.9 | 31.9 | 31.3 | 21.6 |  | 0.05 | 104 | 42.1 | 0.79 |  |  | 3.35 | 25.2 |  | 38 | 32 | 453.8 | 53.7 | 0.4 | 23.2
151.3811 | 2.3247 | 37 | 1554 | 50.6 | 49.9 | 44.9 | 31.8 | 31.1 | 21.6 |  | 0.04 | 104 | 42.1 | 0.79 |  |  | 3.4 | 25.2 |  | 37.9 | 31.6 | 453.8 | 53.8 | 0.4 | 23.1
151.3894 | 2.3331 | 37 | 1554 | 49.6 | 50 | 45 | 31.9 | 30.9 | 21.8 |  | 0.04 | 104 | 42.1 | 0.79 |  |  | 3.37 | 25.2 |  | 38 | 31.5 | 453.7 | 53.9 | 0.4 | 23.2
151.3977 | 2.3414 | 37 | 1550 | 49.9 | 49.9 | 44.9 | 31.8 | 30.6 | 22 |  | 0.04 | 104 | 42.1 | 0.8 |  |  | 3.31 | 25 |  | 37.9 | 31 | 453.5 | 53.9 | 0.4 | 23.1
151.4061 | 2.3497 | 37 | 1549 | 49.3 | 49.9 | 44.9 | 31.8 | 30.3 | 22.1 |  | 0.04 | 104 | 42.1 | 0.8 |  |  | 3.41 | 25.1 |  | 37.9 | 30.7 | 453.2 | 53.9 | 0.4 | 23.2
151.4144 | 2.3581 | 37 | 1549 | 49.8 | 49.9 | 44.9 | 31.8 | 29.9 | 22.2 |  | 0.04 | 104 | 42.1 | 0.79 |  |  | 3.41 | 25.3 |  | 37.9 | 30.3 | 453.3 | 53.8 | 0.4 | 23.3
151.4227 | 2.3664 | 37 | 1550 | 48.7 | 50 | 45.1 | 32 | 29.8 | 22.4 |  | 0.05 | 104 | 42.1 | 0.79 |  |  | 3.36 | 25.3 |  | 38.1 | 30.1 | 453.3 | 53.8 | 0.4 | 23.3
151.4311 | 2.3747 | 37 | 1556 | 52.6 | 49.9 | 44.9 | 31.9 | 29.4 | 22.6 |  | 0.04 | 104 | 42.6 | 0.79 |  |  | 3.49 | 25.2 |  | 38.1 | 29.7 | 454.1 | 55.7 | 0.4 | 23.2
151.4394 | 2.3831 | 37 | 1549 | 49.4 | 49.9 | 44.8 | 32.1 | 29.2 | 22.7 |  | 0.05 | 104 | 42.1 | 0.8 |  |  | 3.36 | 25.2 |  | 38 | 29.4 | 453.3 | 53.8 | 0.4 | 23.3
151.4477 | 2.3914 | 37 | 1552 | 49.2 | 49.9 | 44.9 | 31.9 | 29.1 | 22.8 |  | 0.05 | 104 | 42.1 | 0.8 |  |  | 3.35 | 25.1 |  | 37.9 | 29.2 | 453.5 | 53.7 | 0.4 | 23.2
151.4561 | 2.3997 | 37 | 1549 | 53.7 | 50 | 44.9 | 32 | 28.9 | 22.9 |  | 0.04 | 104 | 42.1 | 0.8 |  |  | 3.49 | 25.1 |  | 38 | 29.1 | 453.1 | 55.7 | 0.4 | 23.2
151.4644 | 2.4081 | 37 | 1553 | 49.8 | 50 | 44.9 | 31.9 | 28.8 | 23.1 |  | 0.05 | 104 | 42.1 | 0.8 |  |  | 3.36 | 24.9 |  | 38.1 | 29 | 453.5 | 53.8 | 0.4 | 23.1
151.4727 | 2.4164 | 37 | 1553 | 49.9 | 49.9 | 45 | 32 | 28.6 | 23.2 |  | 0.05 | 104 | 42.1 | 0.79 |  |  | 3.39 | 24.7 |  | 38 | 28.9 | 453.5 | 53.7 | 0.4 | 23.2
151.4811 | 2.4247 | 37 | 1551 | 50.4 | 50 | 44.9 | 32 | 28.5 | 23.3 |  | 0.05 | 104 | 42.1 | 0.8 |  |  | 3.34 | 24.8 |  | 38 | 28.8 | 453.3 | 53.8 | 0.4 | 23.2
151.4894 | 2.4331 | 37 | 1551 | 49.8 | 50 | 45.1 | 32 | 28.5 | 23.4 |  | 0.05 | 104 | 42.1 | 0.8 |  |  | 3.39 | 25 |  | 38 | 28.8 | 453.2 | 53.7 | 0.4 | 23.2
151.4977 | 2.4414 | 37 | 1550 | 49.5 | 49.9 | 44.9 | 32 | 28.4 | 23.4 |  | 0.05 | 104 | 42.1 | 0.79 |  |  | 3.39 | 25.1 |  | 38 | 28.7 | 453.2 | 53.8 | 0.4 | 23.2
151.5061 | 2.4497 | 37 | 1549 | 49.5 | 50 | 44.9 | 32.1 | 28.4 | 23.5 |  | 0.05 | 104 | 42.1 | 0.79 |  |  | 3.37 | 25.3 |  | 38 | 28.7 | 452.9 | 53.8 | 0.4 | 23.2
151.5144 | 2.4581 | 37 | 1551 | 49.7 | 49.9 | 45 | 32 | 28.3 | 23.4 |  | 0.05 | 104 | 42.1 | 0.79 |  |  | 3.38 | 25.2 |  | 38 | 28.7 | 453.3 | 53.8 | 0.4 | 23.2
151.5227 | 2.4664 | 37 | 1551 | 49.1 | 50 | 44.9 | 32.1 | 28.3 | 23.4 |  | 0.04 | 104 | 42.1 | 0.79 |  |  | 3.35 | 25.2 |  | 38 | 28.7 | 453.4 | 53.7 | 0.4 | 23.2
151.5311 | 2.4747 | 37 | 1554 | 52.5 | 49.9 | 45 | 32.1 | 28.3 | 23.3 |  | 0.03 | 104 | 42.1 | 0.8 |  |  | 3.54 | 25.1 |  | 38.1 | 28.7 | 453.6 | 55.6 | 0.4 | 23.2
151.5394 | 2.4831 | 37 | 1551 | 50.2 | 50 | 44.9 | 32.1 | 28.2 | 23.2 |  | 0.04 | 104 | 42.1 | 0.8 |  |  | 3.37 | 25 |  | 38 | 28.7 | 452.8 | 53.7 | 0.4 | 23.2
151.5477 | 2.4914 | 37 | 1552 | 49.9 | 50 | 44.9 | 32.1 | 28.2 | 23.1 |  | 0.04 | 104 | 42.1 | 0.79 |  |  | 3.4 | 25.2 |  | 38 | 28.6 | 453 | 53.7 | 0.4 | 23.2
151.5561 | 2.4997 | 37 | 1552 | 50.9 | 50 | 45 | 32 | 28.3 | 23 |  | 0.04 | 104 | 42.1 | 0.8 |  |  | 3.36 | 25.3 |  | 38 | 28.7 | 453.2 | 53.6 | 0.4 | 23.2
153.5644 | 0.50805 | 38 | 1551 | 51.6 | 49.7 | 45.1 | 31.8 | 31.8 | 34.9 |  | 0.04 | 104.1 | 42.1 | 0.8 |  |  | 3.54 | 24.8 |  | 38.4 | 32.2 | 470.8 | 55.7 | 0.4 | 22.3
153.5727 | 0.51639 | 38 | 1548 | 48 | 49.9 | 45 | 31.8 | 31.7 | 34.5 |  | 0.05 | 104 | 42.1 | 0.79 |  |  | 3.37 | 24.8 |  | 38.3 | 32.3 | 470.5 | 54.5 | 0.4 | 22.2
153.581 | 0.52472 | 38 | 1535 | 47.6 | 49.9 | 44.9 | 31.8 | 31.8 | 34.1 |  | 0.05 | 103.8 | 41.6 | 0.8 |  |  | 3.45 | 24.8 |  | 38.4 | 32.3 | 468.8 | 54.2 | 0.4 | 22.2
153.5894 | 0.53305 | 38 | 1549 | 51 | 50 | 44.9 | 31.8 | 31.8 | 33.8 |  | 0.04 | 104.1 | 42.1 | 0.8 |  |  | 3.49 | 24.8 |  | 38.3 | 32.3 | 469.8 | 55.7 | 0.4 | 22.2
153.5977 | 0.54139 | 38 | 1552 | 48.6 | 50 | 44.9 | 31.9 | 31.9 | 33.6 |  | 0.05 | 103.9 | 42.1 | 0.79 |  |  | 3.38 | 24.8 |  | 38.3 | 32.4 | 470 | 53.6 | 0.4 | 22.1
153.606 | 0.54972 | 38 | 1550 | 52.3 | 50.1 | 44.9 | 31.9 | 31.9 | 33.2 |  | 0.04 | 104 | 42.1 | 0.8 |  |  | 3.53 | 24.8 |  | 38.3 | 32.4 | 469.3 | 55.8 | 0.4 | 22.1
153.6144 | 0.55805 | 38 | 1547 | 48.9 | 50.1 | 44.9 | 31.9 | 31.9 | 32.8 |  | 0.05 | 104 | 42.1 | 0.8 |  |  | 3.39 | 24.8 |  | 38.3 | 32.4 | 469.1 | 53.8 | 0.4 | 22.1
153.6227 | 0.56639 | 38 | 1552 | 48.5 | 49.9 | 44.9 | 32 | 31.9 | 32.6 |  | 0.05 | 103.9 | 42.1 | 0.8 |  |  | 3.39 | 24.6 |  | 38.2 | 32.4 | 469.5 | 53.8 | 0.4 | 21.9
153.631 | 0.57472 | 38 | 1548 | 49.3 | 49.9 | 44.8 | 31.9 | 31.9 | 32.3 |  | 0.05 | 104 | 41.6 | 0.79 |  |  | 3.41 | 24.6 |  | 38.1 | 32.4 | 469.1 | 53.8 | 0.4 | 21.9
153.6394 | 0.58305 | 38 | 1547 | 48.8 | 50 | 45 | 31.9 | 31.9 | 32.1 |  | 0.06 | 103.8 | 42.1 | 0.8 |  |  | 3.4 | 24.5 |  | 38.2 | 32.4 | 469 | 53.7 | 0.4 | 21.9
153.6477 | 0.59139 | 38 | 1554 | 51.9 | 50 | 45 | 31.9 | 32 | 31.8 |  | 0.05 | 104 | 42.1 | 0.8 |  |  | 3.55 | 24.4 |  | 38.2 | 32.4 | 469.7 | 55.8 | 0.4 | 21.9
153.656 | 0.59972 | 38 | 1548 | 48.6 | 50.1 | 44.9 | 31.9 | 31.9 | 31.6 |  | 0.05 | 104 | 42.1 | 0.8 |  |  | 3.38 | 24.6 |  | 38.1 | 32.3 | 468.9 | 53.8 | 0.4 | 21.9
153.6644 | 0.60805 | 38 | 1549 | 47.6 | 49.9 | 44.9 | 31.9 | 31.7 | 31.4 |  | 0.05 | 103.8 | 42.1 | 0.8 |  |  | 3.4 | 24.6 |  | 38.1 | 32.2 | 469.1 | 53.7 | 0.4 | 21.8
153.6727 | 0.61639 | 38 | 1556 | 52 | 49.9 | 44.9 | 31.9 | 31.6 | 31.2 |  | 0.04 | 104.1 | 42.1 | 0.8 |  |  | 3.55 | 24.6 |  | 38 | 32.1 | 469.3 | 55.6 | 0.4 | 21.8
153.681 | 0.62472 | 38 | 1553 | 48.1 | 50 | 44.9 | 31.9 | 31.5 | 30.9 |  | 0.05 | 104 | 41.6 | 0.8 |  |  | 3.4 | 24.7 |  | 38 | 31.9 | 469.1 | 53.6 | 0.4 | 21.8
153.6894 | 0.63305 | 38 | 1544 | 47.7 | 50 | 45.1 | 31.9 | 31.3 | 30.7 |  | 0.05 | 103.8 | 41.6 | 0.8 |  |  | 3.37 | 24.7 |  | 38 | 31.8 | 468.3 | 53.7 | 0.4 | 21.8
153.6977 | 0.64139 | 38 | 1555 | 52.6 | 50 | 45.1 | 32 | 31.2 | 30.5 |  | 0.03 | 104.1 | 42.1 | 0.8 |  |  | 3.53 | 24.6 |  | 37.9 | 31.6 | 468.9 | 55.6 | 0.4 | 21.8
153.706 | 0.64972 | 38 | 1547 | 48.3 | 50 | 44.9 | 31.9 | 30.9 | 30.2 |  | 0.04 | 104 | 42.1 | 0.8 |  |  | 3.43 | 24.6 |  | 37.9 | 31.3 | 468.4 | 53.6 | 0.4 | 21.7
153.7144 | 0.65805 | 38 | 1546 | 49.2 | 50.1 | 45 | 31.9 | 30.6 | 30 |  | 0.05 | 103.8 | 42.1 | 0.79 |  |  | 3.42 | 24.6 |  | 37.9 | 30.9 | 467.9 | 53.7 | 0.4 | 21.7
153.7227 | 0.66639 | 38 | 1554 | 49.2 | 50 | 44.9 | 32 | 30.2 | 29.8 |  | 0.04 | 104 | 42.1 | 0.79 |  |  | 3.37 | 24.6 |  | 37.9 | 30.4 | 468.5 | 53.5 | 0.4 | 21.7
153.731 | 0.67472 | 38 | 1545 | 48.1 | 50 | 45.1 | 32 | 29.8 | 29.7 |  | 0.05 | 103.9 | 42.1 | 0.79 |  |  | 3.39 | 24.6 |  | 37.9 | 30 | 468 | 53.6 | 0.4 | 21.8
153.7394 | 0.68305 | 38 | 1551 | 51.9 | 49.8 | 44.8 | 31.9 | 29.4 | 29.6 |  | 0.03 | 104.1 | 42.6 | 0.8 |  |  | 3.53 | 24.5 |  | 37.9 | 29.4 | 468.4 | 55.5 | 0.4 | 21.7
153.7477 | 0.69139 | 38 | 1553 | 48.8 | 49.9 | 44.8 | 31.9 | 29.1 | 29.4 |  | 0.05 | 104 | 42.1 | 0.8 |  |  | 3.37 | 24.4 |  | 37.8 | 29.1 | 468.5 | 53.5 | 0.4 | 21.7
153.756 | 0.69972 | 38 | 1552 | 50.1 | 49.9 | 44.9 | 31.9 | 28.9 | 29.2 |  | 0.05 | 103.9 | 42.1 | 0.8 |  |  | 3.37 | 24.6 |  | 37.9 | 28.9 | 468.1 | 53.4 | 0.4 | 21.7
153.7644 | 0.70805 | 38 | 1551 | 49.4 | 49.8 | 44.9 | 31.9 | 28.7 | 28.9 |  | 0.05 | 104 | 42.1 | 0.8 |  |  | 3.37 | 24.4 |  | 37.8 | 28.7 | 468.1 | 53.4 | 0.4 | 21.7
153.7727 | 0.71639 | 38 | 1544 | 48.8 | 49.8 | 44.9 | 31.9 | 28.5 | 28.7 |  | 0.05 | 103.9 | 42.1 | 0.79 |  |  | 3.39 | 24.2 |  | 37.9 | 28.5 | 467.6 | 53.5 | 0.4 | 21.7
153.781 | 0.72472 | 38 | 1549 | 48.8 | 49.8 | 44.9 | 31.9 | 28.4 | 28.6 |  | 0.05 | 104 | 42.1 | 0.8 |  |  | 3.38 | 24.2 |  | 37.8 | 28.4 | 468 | 53.5 | 0.4 | 21.7
153.7894 | 0.73305 | 38 | 1548 | 48.6 | 49.8 | 44.8 | 31.8 | 28.2 | 28.4 |  | 0.05 | 103.9 | 42.1 | 0.8 |  |  | 3.36 | 23.9 |  | 37.8 | 28.2 | 467.9 | 53.4 | 0.4 | 21.6
153.7977 | 0.74139 | 38 | 1555 | 52.3 | 49.7 | 44.9 | 31.9 | 28.1 | 28.1 |  | 0.04 | 104.1 | 42.1 | 0.8 |  |  | 3.55 | 24.1 |  | 37.8 | 28.2 | 468.2 | 55.4 | 0.4 | 21.6
153.806 | 0.74972 | 38 | 1546 | 48.9 | 49.8 | 44.9 | 31.8 | 28 | 27.9 |  | 0.05 | 104 | 42.1 | 0.79 |  |  | 3.34 | 24.1 |  | 37.7 | 28.1 | 467.3 | 53.4 | 0.4 | 21.7
153.8144 | 0.75805 | 38 | 1553 | 52.6 | 49.9 | 44.9 | 31.9 | 28 | 27.8 |  | 0.04 | 104.1 | 42.1 | 0.79 |  |  | 3.54 | 24.1 |  | 37.8 | 28.1 | 467.8 | 55.5 | 0.4 | 21.7
153.8227 | 0.76639 | 38 | 1550 | 48.9 | 49.9 | 44.9 | 31.8 | 27.9 | 27.6 |  | 0.05 | 104 | 41.6 | 0.8 |  |  | 3.38 | 23.9 |  | 37.8 | 27.9 | 467.4 | 53.3 | 0.4 | 21.6
153.831 | 0.77472 | 38 | 1557 | 52.1 | 50 | 44.9 | 31.8 | 27.9 | 27.4 |  | 0.04 | 104.1 | 42.1 | 0.8 |  |  | 3.52 | 23.8 |  | 37.8 | 27.9 | 467.8 | 55.3 | 0.4 | 21.6
153.8394 | 0.78305 | 38 | 1548 | 48.5 | 50 | 44.9 | 31.8 | 27.9 | 27.1 |  | 0.05 | 104 | 42.1 | 0.8 |  |  | 3.4 | 24 |  | 37.7 | 27.9 | 466.8 | 53.3 | 0.4 | 21.6
153.8477 | 0.79139 | 38 | 1549 | 52.6 | 50 | 45 | 31.8 | 27.9 | 27 |  | 0.04 | 104.1 | 42.1 | 0.8 |  |  | 3.57 | 24.1 |  | 37.8 | 27.9 | 466.7 | 55.4 | 0.4 | 21.6
153.856 | 0.79972 | 38 | 1551 | 48.9 | 50.1 | 45.1 | 31.9 | 27.9 | 26.8 |  | 0.05 | 104 | 42.1 | 0.79 |  |  | 3.35 | 24.1 |  | 37.8 | 27.9 | 466.6 | 53.2 | 0.4 | 21.6
153.8644 | 0.80805 | 38 | 1546 | 48.5 | 49.9 | 44.9 | 31.8 | 27.7 | 26.7 |  | 0.05 | 103.9 | 42.1 | 0.8 |  |  | 3.39 | 23.9 |  | 37.7 | 27.9 | 466.1 | 53.3 | 0.4 | 21.5
153.8727 | 0.81639 | 38 | 1552 | 52.9 | 50 | 44.9 | 31.8 | 27.8 | 26.6 |  | 0.04 | 104.1 | 42.1 | 0.8 |  |  | 3.54 | 23.9 |  | 37.8 | 27.9 | 466.5 | 55.4 | 0.4 | 21.5
153.881 | 0.82472 | 38 | 1548 | 49 | 50 | 44.9 | 31.9 | 27.8 | 26.4 |  | 0.05 | 104 | 42.1 | 0.79 |  |  | 3.39 | 23.8 |  | 37.7 | 28 | 466.1 | 53.4 | 0.4 | 21.5
153.8894 | 0.83305 | 38 | 1547 | 52 | 50.1 | 44.9 | 31.9 | 27.8 | 26.2 |  | 0.05 | 104 | 42.1 | 0.79 |  |  | 3.53 | 23.9 |  | 37.8 | 28 | 465.4 | 54.2 | 0.4 | 21.5
153.8977 | 0.84139 | 38 | 1552 | 49.6 | 50.1 | 45 | 32 | 27.9 | 25.9 |  | 0.05 | 104 | 42.1 | 0.8 |  |  | 3.37 | 24 |  | 37.7 | 28.1 | 466.1 | 53.3 | 0.4 | 21.5
153.906 | 0.84972 | 38 | 1552 | 52.2 | 50.2 | 45 | 32 | 27.9 | 25.8 |  | 0.04 | 104.1 | 42.1 | 0.8 |  |  | 3.52 | 24.1 |  | 37.8 | 28.1 | 466.1 | 55.5 | 0.4 | 21.5
153.9144 | 0.85805 | 38 | 1551 | 49.3 | 50.1 | 44.9 | 32 | 27.9 | 25.5 |  | 0.05 | 104 | 42.1 | 0.8 |  |  | 3.4 | 24 |  | 37.8 | 28.1 | 465.8 | 53.3 | 0.4 | 21.5
153.9227 | 0.86639 | 38 | 1544 | 48.6 | 50.1 | 45 | 32 | 27.9 | 25.4 |  | 0.05 | 104 | 42.1 | 0.79 |  |  | 3.39 | 24 |  | 37.7 | 28.2 | 465.4 | 53.4 | 0.4 | 21.4
153.931 | 0.87472 | 38 | 1551 | 49 | 50.2 | 45.1 | 32.1 | 28 | 25.3 |  | 0.05 | 103.9 | 42.1 | 0.79 |  |  | 3.34 | 24.1 |  | 37.8 | 28.3 | 465.7 | 53.4 | 0.4 | 21.4
153.9394 | 0.88305 | 38 | 1555 | 52.1 | 50.1 | 45.1 | 32.1 | 28.1 | 25.2 |  | 0.04 | 104.1 | 42.1 | 0.79 |  |  | 3.52 | 24 |  | 37.8 | 28.3 | 466.1 | 55.3 | 0.4 | 21.5
153.9477 | 0.89139 | 38 | 1567 | 51.8 | 50.1 | 45.1 | 32.1 | 28.1 | 25.1 |  | 0.04 | 104.1 | 42.1 | 0.79 |  |  | 3.44 | 24.1 |  | 37.8 | 28.4 | 466.9 | 54.8 | 0.4 | 21.5
153.956 | 0.89972 | 38 | 1552 | 48.6 | 49.9 | 44.9 | 32 | 28.2 | 25 |  | 0.05 | 103.9 | 42.1 | 0.8 |  |  | 3.39 | 23.9 |  | 37.7 | 28.3 | 465.6 | 53.3 | 0.4 | 21.4
153.9644 | 0.90805 | 38 | 1553 | 51.5 | 49.9 | 44.8 | 32 | 28.1 | 24.9 |  | 0.04 | 104.1 | 42.1 | 0.8 |  |  | 3.5 | 23.8 |  | 37.8 | 28.4 | 465.9 | 55.4 | 0.4 | 21.4
153.9727 | 0.91639 | 38 | 1550 | 48.6 | 49.9 | 44.9 | 32.1 | 28.2 | 24.8 |  | 0.05 | 104 | 42.1 | 0.79 |  |  | 3.37 | 23.8 |  | 37.7 | 28.4 | 465.5 | 53.3 | 0.4 | 21.4
153.981 | 0.92472 | 38 | 1554 | 52 | 49.8 | 45 | 32 | 28.3 | 24.8 |  | 0.04 | 104 | 42.1 | 0.79 |  |  | 3.54 | 23.8 |  | 37.8 | 28.6 | 465.6 | 55.3 | 0.4 | 21.5
153.9894 | 0.93305 | 38 | 1549 | 48.5 | 49.8 | 44.9 | 32 | 28.3 | 24.7 |  | 0.05 | 104 | 41.6 | 0.79 |  |  | 3.36 | 23.9 |  | 37.7 | 28.6 | 465.2 | 53.2 | 0.4 | 21.4
153.9977 | 0.94139 | 38 | 1552 | 49.3 | 49.7 | 44.9 | 32 | 28.3 | 24.6 |  | 0.05 | 103.8 | 42.1 | 0.8 |  |  | 3.35 | 23.8 |  | 37.8 | 28.6 | 465.3 | 53.2 | 0.4 | 21.4
154.006 | 0.94972 | 38 | 1557 | 51.1 | 49.7 | 44.9 | 31.9 | 28.3 | 24.4 |  | 0.04 | 104.1 | 42.1 | 0.8 |  |  | 3.5 | 23.8 |  | 37.7 | 28.7 | 466 | 55.3 | 0.4 | 21.3
154.0144 | 0.95805 | 38 | 1552 | 48.5 | 49.8 | 44.9 | 31.9 | 28.4 | 24.4 |  | 0.05 | 103.9 | 42.1 | 0.8 |  |  | 3.34 | 23.8 |  | 37.7 | 28.7 | 465.2 | 53.4 | 0.4 | 21.4
154.0227 | 0.96639 | 38 | 1552 | 52.6 | 49.9 | 45 | 31.8 | 28.5 | 24.3 |  | 0.04 | 104.1 | 42.1 | 0.79 |  |  | 3.55 | 23.8 |  | 37.7 | 28.8 | 465 | 55.3 | 0.4 | 21.4
154.031 | 0.97472 | 38 | 1553 | 48.9 | 49.9 | 45 | 31.9 | 28.5 | 24.2 |  | 0.05 | 104 | 42.1 | 0.79 |  |  | 3.36 | 23.9 |  | 37.7 | 28.9 | 465 | 53.2 | 0.4 | 21.4
154.0394 | 0.98305 | 38 | 1555 | 52.2 | 50 | 45 | 31.8 | 28.6 | 24.1 |  | 0.04 | 104.1 | 42.1 | 0.8 |  |  | 3.53 | 24 |  | 37.7 | 28.9 | 464.9 | 55.3 | 0.4 | 21.4
154.0477 | 0.99139 | 38 | 1546 | 48.8 | 49.9 | 44.8 | 31.7 | 28.6 | 24 |  | 0.05 | 104 | 42.1 | 0.8 |  |  | 3.38 | 23.9 |  | 37.5 | 28.9 | 464.2 | 53.3 | 0.4 | 21.4
154.056 | 0.99972 | 38 | 1550 | 52.1 | 49.9 | 44.8 | 31.7 | 28.6 | 24.4 |  | 0.04 | 104.1 | 42.1 | 0.8 |  |  | 3.55 | 23.9 |  | 37.6 | 28.9 | 464.6 | 55.3 | 0.4 | 21.4
154.0644 | 1.0081 | 38 | 1549 | 48.3 | 49.9 | 44.9 | 31.8 | 28.7 | 24.4 |  | 0.05 | 104 | 42.1 | 0.8 |  |  | 3.34 | 23.9 |  | 37.6 | 29.1 | 464.5 | 53.2 | 0.4 | 21.4
154.0727 | 1.0164 | 38 | 1553 | 49.7 | 50 | 44.9 | 31.8 | 28.7 | 24.2 |  | 0.05 | 103.9 | 42.1 | 0.79 |  |  | 3.39 | 24 |  | 37.6 | 29.1 | 464.5 | 53.3 | 0.4 | 21.4
154.081 | 1.0247 | 38 | 1552 | 51.9 | 50 | 45 | 31.8 | 28.8 | 24.2 |  | 0.04 | 104.1 | 42.6 | 0.79 |  |  | 3.49 | 24 |  | 37.6 | 29.2 | 464.2 | 55.3 | 0.4 | 21.5
154.0894 | 1.0331 | 38 | 1551 | 48.9 | 50 | 45.1 | 31.9 | 28.9 | 24.1 |  | 0.05 | 104 | 42.1 | 0.8 |  |  | 3.38 | 24 |  | 37.6 | 29.3 | 464.3 | 53.3 | 0.4 | 21.6
154.0977 | 1.0414 | 38 | 1553 | 52.2 | 50.1 | 45.1 | 32 | 29 | 24.2 |  | 0.03 | 104.1 | 42.1 | 0.8 |  |  | 3.49 | 24.1 |  | 37.6 | 29.3 | 464.3 | 55.4 | 0.4 | 21.5
154.106 | 1.0497 | 38 | 1548 | 48.6 | 49.9 | 44.9 | 31.9 | 28.9 | 23.9 |  | 0.05 | 104 | 41.6 | 0.79 |  |  | 3.36 | 23.9 |  | 37.6 | 29.3 | 463.8 | 53.2 | 0.4 | 21.4
154.1144 | 1.0581 | 38 | 1556 | 52.1 | 50 | 44.9 | 31.9 | 28.9 | 23.9 |  | 0.04 | 104.1 | 42.1 | 0.79 |  |  | 3.52 | 23.8 |  | 37.6 | 29.3 | 464.1 | 55.2 | 0.4 | 21.4
154.1227 | 1.0664 | 38 | 1547 | 49.1 | 50 | 44.9 | 32 | 29.1 | 23.8 |  | 0.05 | 104 | 41.6 | 0.8 |  |  | 3.37 | 23.8 |  | 37.6 | 29.4 | 463.2 | 53.2 | 0.4 | 21.4
154.131 | 1.0747 | 38 | 1548 | 49.2 | 50.1 | 44.9 | 32.1 | 29.1 | 23.8 |  | 0.05 | 103.9 | 42.6 | 0.8 |  |  | 3.35 | 23.9 |  | 37.6 | 29.4 | 463.3 | 53.3 | 0.4 | 21.4
154.1394 | 1.0831 | 38 | 1550 | 52.1 | 50.1 | 44.9 | 32.1 | 29.1 | 23.7 |  | 0.03 | 104.1 | 42.1 | 0.8 |  |  | 3.5 | 23.7 |  | 37.7 | 29.5 | 463 | 55.3 | 0.4 | 21.4
154.1477 | 1.0914 | 38 | 1551 | 49.5 | 50 | 44.9 | 32.1 | 29.2 | 23.6 |  | 0.05 | 104 | 42.1 | 0.79 |  |  | 3.35 | 23.6 |  | 37.6 | 29.6 | 463.1 | 53.1 | 0.4 | 21.4
154.156 | 1.0997 | 38 | 1552 | 52.4 | 49.9 | 44.9 | 32.1 | 29.2 | 23.5 |  | 0.03 | 104.1 | 42.1 | 0.8 |  |  | 3.52 | 23.7 |  | 37.6 | 29.6 | 463.4 | 55.2 | 0.4 | 21.4
154.1644 | 1.1081 | 38 | 1552 | 50.2 | 50 | 44.9 | 32.1 | 29.3 | 23.4 |  | 0.04 | 104 | 42.1 | 0.8 |  |  | 3.37 | 23.7 |  | 37.6 | 29.7 | 463.1 | 53.2 | 0.4 | 21.4
154.1727 | 1.1164 | 38 | 1555 | 50.8 | 50 | 45.1 | 32.1 | 29.3 | 23.2 |  | 0.04 | 104 | 42.1 | 0.8 |  |  | 3.36 | 23.8 |  | 37.8 | 29.7 | 463.1 | 53.3 | 0.4 | 21.4
154.181 | 1.1247 | 38 | 1554 | 51.4 | 50 | 44.9 | 32.2 | 29.4 | 23.5 |  | 0.03 | 104.1 | 42.1 | 0.8 |  |  | 3.5 | 23.9 |  | 37.8 | 29.8 | 463.5 | 55.3 | 0.4 | 21.4
154.1894 | 1.1331 | 38 | 1551 | 47.9 | 49.9 | 44.9 | 32.2 | 29.4 | 23.7 |  | 0.05 | 103.9 | 42.1 | 0.79 |  |  | 3.33 | 24 |  | 37.8 | 29.8 | 463.4 | 53.3 | 0.4 | 21.4
154.1977 | 1.1414 | 38 | 1549 | 50.9 | 49.9 | 44.9 | 32.1 | 29.4 | 23.6 |  | 0.04 | 104 | 42.1 | 0.8 |  |  | 3.5 | 23.9 |  | 37.7 | 29.8 | 462.9 | 55.3 | 0.4 | 21.3
154.206 | 1.1497 | 38 | 1551 | 47.9 | 49.9 | 44.8 | 32.1 | 29.4 | 23.3 |  | 0.05 | 104 | 42.1 | 0.79 |  |  | 3.33 | 23.9 |  | 37.6 | 29.9 | 462.9 | 53.1 | 0.4 | 21.4
154.2144 | 1.1581 | 38 | 1542 | 48.3 | 50 | 45 | 32.1 | 29.6 | 23.4 |  | 0.05 | 103.8 | 42.1 | 0.79 |  |  | 3.33 | 23.9 |  | 37.8 | 29.9 | 461.8 | 53.4 | 0.4 | 21.4
154.2227 | 1.1664 | 38 | 1554 | 52.2 | 50 | 44.9 | 32.1 | 29.6 | 23.3 |  | 0.04 | 104.1 | 42.1 | 0.8 |  |  | 3.5 | 23.8 |  | 37.7 | 30 | 462.8 | 55.4 | 0.4 | 21.4
154.231 | 1.1747 | 38 | 1549 | 48.9 | 49.9 | 45.1 | 32 | 29.6 | 23.2 |  | 0.05 | 104 | 42.1 | 0.79 |  |  | 3.34 | 23.7 |  | 37.7 | 30.1 | 462.4 | 53.3 | 0.4 | 21.4
154.2394 | 1.1831 | 38 | 1554 | 50.8 | 49.9 | 45 | 32 | 29.7 | 23.2 |  | 0.04 | 103.9 | 42.1 | 0.8 |  |  | 3.48 | 23.7 |  | 37.7 | 30.1 | 462.7 | 55.4 | 0.4 | 21.4
154.2477 | 1.1914 | 38 | 1551 | 51.1 | 50.1 | 44.9 | 32 | 29.7 | 23.2 |  | 0.04 | 104.2 | 42.1 | 0.79 |  |  | 3.47 | 23.7 |  | 37.7 | 30.2 | 462.5 | 55.3 | 0.4 | 21.4
154.256 | 1.1997 | 38 | 1548 | 48.3 | 50.1 | 45.1 | 31.9 | 29.8 | 23.1 |  | 0.06 | 103.9 | 42.1 | 0.79 |  |  | 3.3 | 23.7 |  | 37.7 | 30.2 | 462 | 53.1 | 0.4 | 21.4
154.2644 | 1.2081 | 38 | 1553 | 52.2 | 50.1 | 45.1 | 31.9 | 29.8 | 23.1 |  | 0.04 | 104 | 42.1 | 0.8 |  |  | 3.51 | 23.7 |  | 37.8 | 30.3 | 462.1 | 55.2 | 0.4 | 21.4
154.2727 | 1.2164 | 38 | 1551 | 51.8 | 49.9 | 44.9 | 31.8 | 29.8 | 22.9 |  | 0.04 | 104.2 | 42.1 | 0.8 |  |  | 3.51 | 23.7 |  | 37.6 | 30.2 | 462.1 | 55.3 | 0.4 | 21.4
154.281 | 1.2247 | 38 | 1550 | 47.9 | 49.9 | 44.8 | 31.8 | 29.8 | 23 |  | 0.06 | 104 | 42.1 | 0.79 |  |  | 3.38 | 23.7 |  | 37.6 | 30.3 | 462.1 | 53.2 | 0.4 | 21.3
154.2894 | 1.2331 | 38 | 1533 | 48.9 | 50 | 44.9 | 31.8 | 29.9 | 23.1 |  | 0.06 | 103.8 | 41.6 | 0.8 |  |  | 3.44 | 23.7 |  | 37.7 | 30.4 | 460.1 | 53.7 | 0.4 | 21.3
154.2977 | 1.2414 | 38 | 1550 | 48.8 | 50 | 44.8 | 31.8 | 29.9 | 22.9 |  | 0.05 | 104 | 42.6 | 0.79 |  |  | 3.34 | 23.7 |  | 37.6 | 30.4 | 461.7 | 53.2 | 0.4 | 21.4
154.306 | 1.2497 | 38 | 1550 | 49.1 | 50 | 45 | 31.9 | 30.1 | 23.1 |  | 0.05 | 103.9 | 42.1 | 0.8 |  |  | 3.35 | 23.6 |  | 37.7 | 30.5 | 461.3 | 53.3 | 0.4 | 21.4
154.3144 | 1.2581 | 38 | 1552 | 49.9 | 50 | 44.9 | 31.9 | 30.1 | 23 |  | 0.05 | 104 | 42.1 | 0.8 |  |  | 3.33 | 23.4 |  | 37.6 | 30.6 | 461.6 | 53.3 | 0.4 | 21.4
154.3227 | 1.2664 | 38 | 1548 | 52.7 | 49.9 | 45.1 | 31.9 | 30.1 | 23 |  | 0.04 | 103.9 | 42.1 | 0.8 |  |  | 3.54 | 23.4 |  | 37.8 | 30.6 | 460.4 | 54.2 | 0.4 | 21.4
154.331 | 1.2747 | 38 | 1547 | 49 | 50 | 45 | 31.9 | 30.1 | 22.9 |  | 0.05 | 104 | 42.1 | 0.79 |  |  | 3.31 | 23.4 |  | 37.7 | 30.5 | 461.2 | 53.2 | 0.4 | 21.4
154.3394 | 1.2831 | 38 | 1545 | 49.3 | 49.8 | 44.9 | 31.8 | 30.1 | 23.1 |  | 0.05 | 103.9 | 41.6 | 0.79 |  |  | 3.34 | 23.3 |  | 37.6 | 30.6 | 461 | 53.2 | 0.4 | 21.3
154.3477 | 1.2914 | 38 | 1554 | 52.8 | 49.8 | 44.8 | 31.9 | 30.1 | 23.2 |  | 0.04 | 104.1 | 42.1 | 0.8 |  |  | 3.49 | 23.4 |  | 37.6 | 30.6 | 461.9 | 55.3 | 0.4 | 21.3
154.356 | 1.2997 | 38 | 1552 | 48.2 | 49.8 | 44.9 | 31.9 | 30.2 | 23.3 |  | 0.05 | 104 | 41.6 | 0.8 |  |  | 3.36 | 23.3 |  | 37.6 | 30.7 | 461.6 | 53.2 | 0.4 | 21.3
154.3644 | 1.3081 | 38 | 1556 | 51.8 | 49.8 | 45 | 31.9 | 30.2 | 23.4 |  | 0.04 | 104 | 42.1 | 0.8 |  |  | 3.49 | 23.4 |  | 37.7 | 30.7 | 462 | 55.2 | 0.4 | 21.3
154.3727 | 1.3164 | 38 | 1554 | 53.3 | 49.9 | 44.9 | 31.9 | 30.2 | 23.6 |  | 0.04 | 104.1 | 42.1 | 0.79 |  |  | 3.51 | 23.3 |  | 37.6 | 30.8 | 461.3 | 55.1 | 0.4 | 21.4
154.381 | 1.3247 | 38 | 1548 | 48.3 | 49.9 | 45.1 | 32 | 30.3 | 23.8 |  | 0.05 | 103.9 | 42.1 | 0.79 |  |  | 3.34 | 23.3 |  | 37.6 | 30.8 | 461.1 | 53.2 | 0.4 | 21.4
154.3894 | 1.3331 | 38 | 1559 | 53.3 | 49.8 | 44.9 | 32 | 30.4 | 23.8 |  | 0.04 | 104.1 | 42.1 | 0.8 |  |  | 3.46 | 23.3 |  | 37.6 | 30.8 | 461.8 | 54.8 | 0.4 | 21.4
154.3977 | 1.3414 | 38 | 1557 | 49.8 | 49.8 | 45 | 31.8 | 30.3 | 23.9 |  | 0.05 | 103.8 | 42.1 | 0.8 |  |  | 3.35 | 23.3 |  | 37.6 | 30.8 | 461.5 | 53.1 | 0.4 | 21.3
154.406 | 1.3497 | 38 | 1566 | 49.7 | 49.9 | 44.9 | 31.8 | 30.3 | 23.9 |  | 0.04 | 104.1 | 42.1 | 0.79 |  |  | 3.38 | 23.3 |  | 37.4 | 30.8 | 462.6 | 54.6 | 0.4 | 21.3
154.4144 | 1.3581 | 38 | 1548 | 48.6 | 49.9 | 44.9 | 31.9 | 30.4 | 23.9 |  | 0.05 | 104 | 42.1 | 0.79 |  |  | 3.35 | 23.3 |  | 37.5 | 30.8 | 461 | 53.3 | 0.4 | 21.3
154.4227 | 1.3664 | 38 | 1556 | 51.9 | 49.9 | 44.9 | 31.9 | 30.4 | 23.3 |  | 0.04 | 104.1 | 42.1 | 0.79 |  |  | 3.5 | 23.2 |  | 37.6 | 30.9 | 461.5 | 55.2 | 0.4 | 21.3
154.431 | 1.3747 | 38 | 1549 | 49.3 | 49.9 | 45.1 | 31.9 | 30.5 | 23.1 |  | 0.05 | 104 | 42.1 | 0.8 |  |  | 3.35 | 23.2 |  | 37.6 | 30.9 | 460.1 | 53.3 | 0.4 | 21.4
154.4394 | 1.3831 | 38 | 1553 | 52.2 | 50 | 44.9 | 31.9 | 30.5 | 23.1 |  | 0.04 | 104 | 42.6 | 0.8 |  |  | 3.48 | 23.1 |  | 37.6 | 31 | 460.8 | 55.2 | 0.4 | 21.4
154.4477 | 1.3914 | 38 | 1549 | 48.7 | 49.9 | 45.1 | 31.9 | 30.6 | 23.1 |  | 0.05 | 104 | 41.6 | 0.8 |  |  | 3.35 | 23.1 |  | 37.6 | 31.1 | 460.3 | 53.2 | 0.4 | 21.4
154.456 | 1.3997 | 38 | 1559 | 49.8 | 50 | 45.1 | 31.9 | 30.6 | 23.2 |  | 0.05 | 103.8 | 42.1 | 0.79 |  |  | 3.33 | 23.2 |  | 37.6 | 31.1 | 460.8 | 53.1 | 0.4 | 21.4
154.4644 | 1.4081 | 38 | 1551 | 48.9 | 49.9 | 44.9 | 31.9 | 30.6 | 23.1 |  | 0.05 | 104 | 42.1 | 0.79 |  |  | 3.3 | 23.3 |  | 37.5 | 31.1 | 460.2 | 53.2 | 0.4 | 21.3
154.4727 | 1.4164 | 38 | 1557 | 48.4 | 50 | 45 | 31.9 | 30.6 | 23.1 |  | 0.05 | 103.8 | 42.1 | 0.8 |  |  | 3.32 | 23.2 |  | 37.6 | 31.1 | 461 | 53.1 | 0.4 | 21.3
154.481 | 1.4247 | 38 | 1552 | 49.1 | 50 | 44.9 | 31.9 | 30.7 | 22.8 |  | 0.05 | 104 | 42.1 | 0.8 |  |  | 3.36 | 23.3 |  | 37.6 | 31.2 | 460.6 | 53.3 | 0.4 | 21.3
154.4894 | 1.4331 | 38 | 1553 | 49 | 50 | 45 | 32 | 30.7 | 22.7 |  | 0.05 | 103.9 | 42.1 | 0.8 |  |  | 3.37 | 23.3 |  | 37.6 | 31.2 | 460.7 | 53.3 | 0.4 | 21.4
154.4977 | 1.4414 | 38 | 1550 | 49 | 50.1 | 44.9 | 32 | 30.7 | 22.8 |  | 0.05 | 104 | 42.1 | 0.8 |  |  | 3.32 | 23.5 |  | 37.6 | 31.2 | 460.3 | 53.3 | 0.4 | 21.4
154.506 | 1.4497 | 38 | 1549 | 48.7 | 50.1 | 45 | 32 | 30.7 | 22.8 |  | 0.05 | 103.8 | 42.1 | 0.79 |  |  | 3.34 | 23.5 |  | 37.6 | 31.3 | 459.6 | 53.3 | 0.4 | 21.3
154.5144 | 1.4581 | 38 | 1548 | 49.2 | 50.1 | 44.9 | 32.1 | 30.8 | 23 |  | 0.05 | 104 | 42.1 | 0.8 |  |  | 3.37 | 23.4 |  | 37.6 | 31.3 | 459.6 | 53.3 | 0.4 | 21.3
154.5227 | 1.4664 | 38 | 1548 | 49.4 | 50.1 | 44.9 | 32.1 | 30.8 | 23.4 |  | 0.05 | 103.9 | 41.6 | 0.8 |  |  | 3.38 | 23.4 |  | 37.7 | 31.3 | 459.4 | 53.3 | 0.4 | 21.4
154.531 | 1.4747 | 38 | 1549 | 50 | 50.1 | 44.9 | 32.1 | 30.8 | 23.3 |  | 0.05 | 104 | 42.1 | 0.8 |  |  | 3.37 | 23.6 |  | 37.7 | 31.4 | 459.1 | 53.3 | 0.4 | 21.4
154.5394 | 1.4831 | 38 | 1552 | 52.9 | 50.1 | 45.1 | 32.1 | 30.9 | 23.2 |  | 0.03 | 104 | 42.1 | 0.8 |  |  | 3.51 | 23.6 |  | 37.8 | 31.4 | 459.3 | 55.3 | 0.4 | 21.4
154.5477 | 1.4914 | 38 | 1548 | 49 | 49.9 | 45 | 32.1 | 31 | 23.1 |  | 0.05 | 104 | 42.1 | 0.8 |  |  | 3.36 | 23.3 |  | 37.7 | 31.5 | 459.3 | 53.3 | 0.4 | 21.4
154.556 | 1.4997 | 38 | 1548 | 49.5 | 49.9 | 44.9 | 32 | 30.8 | 23 |  | 0.05 | 104 | 42.1 | 0.79 |  |  | 3.35 | 23.2 |  | 37.6 | 31.4 | 459.5 | 53.3 | 0.4 | 21.3
154.5644 | 1.5081 | 38 | 1555 | 52.8 | 49.9 | 44.9 | 31.9 | 30.9 | 23.3 |  | 0.04 | 104 | 42.1 | 0.8 |  |  | 3.5 | 23.2 |  | 37.7 | 31.4 | 460.8 | 55.4 | 0.4 | 21.4
154.5727 | 1.5164 | 38 | 1548 | 49.3 | 49.8 | 44.9 | 31.9 | 30.9 | 23.6 |  | 0.05 | 104 | 42.1 | 0.79 |  |  | 3.36 | 23.3 |  | 37.6 | 31.5 | 459.7 | 53.4 | 0.4 | 21.4
154.581 | 1.5247 | 38 | 1549 | 50.4 | 49.9 | 45 | 31.9 | 31 | 23.6 |  | 0.05 | 103.8 | 42.1 | 0.8 |  |  | 3.33 | 23.4 |  | 37.7 | 31.6 | 459.4 | 53.4 | 0.4 | 21.3
154.5894 | 1.5331 | 38 | 1551 | 49.2 | 49.9 | 44.9 | 31.9 | 31 | 23.8 |  | 0.05 | 104 | 42.1 | 0.79 |  |  | 3.33 | 23.3 |  | 37.7 | 31.6 | 460.3 | 53.3 | 0.4 | 21.3
154.5977 | 1.5414 | 38 | 1557 | 49.7 | 49.8 | 45 | 31.9 | 31 | 23.5 |  | 0.05 | 103.8 | 42.1 | 0.8 |  |  | 3.34 | 23.4 |  | 37.7 | 31.6 | 459.4 | 53.1 | 0.4 | 21.4
154.606 | 1.5497 | 38 | 1551 | 49.2 | 49.9 | 45 | 31.9 | 31.1 | 23.2 |  | 0.05 | 104 | 42.6 | 0.8 |  |  | 3.33 | 23.4 |  | 37.7 | 31.7 | 459.5 | 53.2 | 0.4 | 21.4
154.6144 | 1.5581 | 38 | 1550 | 48.3 | 49.8 | 45 | 31.9 | 31.1 | 23.3 |  | 0.05 | 103.8 | 42.1 | 0.8 |  |  | 3.37 | 23.3 |  | 37.7 | 31.7 | 459.3 | 53.3 | 0.4 | 21.4
154.6227 | 1.5664 | 38 | 1555 | 52.4 | 49.8 | 44.9 | 31.8 | 31 | 23.2 |  | 0.04 | 104.1 | 42.6 | 0.8 |  |  | 3.53 | 23.3 |  | 37.6 | 31.6 | 459.9 | 55.2 | 0.4 | 21.3
154.631 | 1.5747 | 38 | 1551 | 48.2 | 49.8 | 44.9 | 31.8 | 31.1 | 23.1 |  | 0.05 | 104 | 42.1 | 0.8 |  |  | 3.34 | 23.2 |  | 37.6 | 31.7 | 459.7 | 53.2 | 0.4 | 21.3
154.6394 | 1.5831 | 38 | 1548 | 49.7 | 49.9 | 45 | 31.9 | 31.1 | 23.1 |  | 0.05 | 103.8 | 42.1 | 0.8 |  |  | 3.32 | 23.4 |  | 37.6 | 31.7 | 459 | 53.1 | 0.4 | 21.4
154.6477 | 1.5914 | 38 | 1566 | 50.2 | 49.9 | 45.1 | 31.9 | 31.1 | 22.9 |  | 0.04 | 104.1 | 42.1 | 0.79 |  |  | 3.43 | 23.3 |  | 37.6 | 31.7 | 460.9 | 54.7 | 0.4 | 21.4
154.656 | 1.5997 | 38 | 1548 | 49.3 | 50 | 45 | 31.9 | 31.2 | 22.9 |  | 0.05 | 103.9 | 42.1 | 0.8 |  |  | 3.32 | 23.4 |  | 37.6 | 31.7 | 458.3 | 53.3 | 0.4 | 21.3
154.6644 | 1.6081 | 38 | 1554 | 51.7 | 50.1 | 45.1 | 31.9 | 31.2 | 22.9 |  | 0.04 | 104.1 | 42.1 | 0.79 |  |  | 3.48 | 23.4 |  | 37.7 | 31.8 | 459.1 | 55.4 | 0.4 | 21.4
154.6727 | 1.6164 | 38 | 1549 | 48.8 | 50.1 | 45.1 | 31.9 | 31.3 | 22.9 |  | 0.05 | 104 | 42.1 | 0.79 |  |  | 3.33 | 23.3 |  | 37.6 | 31.8 | 458.3 | 53.3 | 0.4 | 21.4
154.681 | 1.6247 | 38 | 1555 | 52.2 | 50.1 | 45.1 | 31.9 | 31.3 | 22.6 |  | 0.04 | 104.1 | 42.1 | 0.79 |  |  | 3.5 | 23.3 |  | 37.6 | 31.8 | 459.4 | 55.3 | 0.4 | 21.4
154.6894 | 1.6331 | 38 | 1547 | 48.8 | 50.2 | 44.9 | 31.9 | 31.3 | 22.4 |  | 0.05 | 104 | 42.1 | 0.79 |  |  | 3.31 | 23.3 |  | 37.6 | 31.8 | 458.3 | 53.2 | 0.4 | 21.4
154.6977 | 1.6414 | 38 | 1554 | 49.1 | 50.3 | 44.9 | 32 | 31.3 | 22.1 |  | 0.05 | 103.8 | 42.6 | 0.8 |  |  | 3.31 | 23.4 |  | 37.7 | 31.9 | 458.3 | 53.1 | 0.4 | 21.4
154.706 | 1.6497 | 38 | 1549 | 49 | 50.1 | 44.8 | 31.9 | 31.3 | 22 |  | 0.06 | 104 | 42.1 | 0.79 |  |  | 3.35 | 23.4 |  | 37.5 | 31.8 | 458.1 | 53.1 | 0.4 | 21.3
154.7144 | 1.6581 | 38 | 1552 | 49.4 | 50 | 45 | 31.9 | 31.3 | 21.9 |  | 0.05 | 103.9 | 42.1 | 0.8 |  |  | 3.37 | 23.4 |  | 37.6 | 31.8 | 457.6 | 53.2 | 0.4 | 21.3
154.7227 | 1.6664 | 38 | 1549 | 49.2 | 50 | 44.9 | 31.9 | 31.3 | 21.8 |  | 0.05 | 104 | 42.1 | 0.79 |  |  | 3.33 | 23.6 |  | 37.5 | 31.9 | 457.7 | 53.2 | 0.4 | 21.3
154.731 | 1.6747 | 38 | 1556 | 52.5 | 49.9 | 44.9 | 31.9 | 31.3 | 21.7 |  | 0.04 | 104.1 | 42.1 | 0.8 |  |  | 3.54 | 23.6 |  | 37.6 | 31.9 | 458.7 | 55.2 | 0.4 | 21.4
154.7394 | 1.6831 | 38 | 1550 | 48.5 | 49.9 | 45 | 31.9 | 31.4 | 21.6 |  | 0.05 | 104 | 42.1 | 0.8 |  |  | 3.34 | 23.5 |  | 37.6 | 31.9 | 458.6 | 53 | 0.4 | 21.3
154.7477 | 1.6914 | 38 | 1553 | 52 | 49.9 | 45.1 | 31.9 | 31.4 | 21.4 |  | 0.04 | 103.9 | 42.1 | 0.8 |  |  | 3.47 | 23.6 |  | 37.7 | 31.9 | 458.3 | 55.1 | 0.4 | 21.3
154.756 | 1.6997 | 38 | 1567 | 52 | 49.9 | 45 | 31.9 | 31.4 | 21.3 |  | 0.04 | 104.1 | 42.1 | 0.79 |  |  | 3.43 | 23.4 |  | 37.6 | 32 | 459.7 | 54.6 | 0.4 | 21.4
154.7644 | 1.7081 | 38 | 1547 | 48.4 | 49.9 | 44.9 | 32 | 31.5 | 21.4 |  | 0.05 | 103.8 | 42.1 | 0.79 |  |  | 3.33 | 23.4 |  | 37.7 | 32.1 | 457.9 | 53.1 | 0.4 | 21.4
154.7727 | 1.7164 | 38 | 1547 | 52.7 | 49.8 | 44.9 | 31.8 | 31.3 | 21.3 |  | 0.04 | 104.2 | 42.1 | 0.8 |  |  | 3.47 | 23.3 |  | 37.5 | 31.9 | 458.1 | 55.1 | 0.4 | 21.3
154.781 | 1.7247 | 38 | 1550 | 49 | 49.8 | 44.8 | 31.9 | 31.4 | 21.2 |  | 0.05 | 104 | 42.1 | 0.8 |  |  | 3.33 | 23.3 |  | 37.6 | 32 | 457.9 | 53.2 | 0.4 | 21.3
154.7894 | 1.7331 | 38 | 1555 | 52.6 | 49.8 | 44.8 | 31.9 | 31.4 | 21.2 |  | 0.04 | 104 | 42.1 | 0.8 |  |  | 3.5 | 23.3 |  | 37.6 | 32 | 458.5 | 55.3 | 0.4 | 21.3
154.7977 | 1.7414 | 38 | 1551 | 48.4 | 49.8 | 44.9 | 31.9 | 31.4 | 21 |  | 0.05 | 104 | 42.1 | 0.79 |  |  | 3.32 | 23.3 |  | 37.6 | 32.1 | 458.5 | 53.3 | 0.4 | 21.3
154.806 | 1.7497 | 38 | 1556 | 52.5 | 49.8 | 45 | 32 | 31.5 | 21 |  | 0.04 | 104 | 42.1 | 0.8 |  |  | 3.51 | 23.4 |  | 37.6 | 32.1 | 458.8 | 55.3 | 0.4 | 21.3
154.8144 | 1.7581 | 38 | 1547 | 48.6 | 49.9 | 45 | 32 | 31.5 | 20.9 |  | 0.05 | 104 | 42.1 | 0.79 |  |  | 3.33 | 23.3 |  | 37.6 | 32.1 | 458 | 53.3 | 0.4 | 21.4
154.8227 | 1.7664 | 38 | 1552 | 52.3 | 49.9 | 45 | 32.1 | 31.5 | 20.8 |  | 0.03 | 104 | 42.1 | 0.8 |  |  | 3.46 | 23.2 |  | 37.6 | 32.1 | 458 | 55.3 | 0.4 | 21.3
154.831 | 1.7747 | 38 | 1551 | 49.1 | 49.9 | 45 | 32.1 | 31.6 | 20.8 |  | 0.05 | 104 | 42.1 | 0.79 |  |  | 3.33 | 23.3 |  | 37.6 | 32.1 | 457.9 | 53.3 | 0.4 | 21.4
154.8394 | 1.7831 | 38 | 1554 | 52.5 | 50 | 45 | 32 | 31.6 | 20.8 |  | 0.03 | 104 | 42.1 | 0.79 |  |  | 3.51 | 23.3 |  | 37.6 | 32.2 | 457.8 | 55.3 | 0.4 | 21.4
154.8477 | 1.7914 | 38 | 1551 | 48.6 | 50 | 45 | 32.1 | 31.6 | 21.2 |  | 0.04 | 104 | 42.1 | 0.79 |  |  | 3.33 | 23.3 |  | 37.6 | 32.2 | 456.9 | 53.2 | 0.4 | 21.3
154.856 | 1.7997 | 38 | 1554 | 52.8 | 50 | 45 | 32.1 | 31.6 | 21.4 |  | 0.04 | 104 | 42.1 | 0.8 |  |  | 3.49 | 23.3 |  | 37.7 | 32.2 | 457.2 | 54.8 | 0.4 | 21.3
154.8644 | 1.8081 | 38 | 1554 | 49.1 | 50 | 44.9 | 32.1 | 31.7 | 21.3 |  | 0.04 | 104 | 42.6 | 0.79 |  |  | 3.35 | 23.4 |  | 37.7 | 32.2 | 457.3 | 53.3 | 0.4 | 21.3
154.8727 | 1.8164 | 38 | 1556 | 49.3 | 50.1 | 44.9 | 32.1 | 31.7 | 21.3 |  | 0.05 | 103.8 | 42.1 | 0.8 |  |  | 3.31 | 23.4 |  | 37.7 | 32.2 | 457.5 | 53.2 | 0.4 | 21.3
154.881 | 1.8247 | 38 | 1551 | 52.5 | 49.9 | 44.9 | 32.1 | 31.7 | 21.3 |  | 0.04 | 104.2 | 41.6 | 0.79 |  |  | 3.49 | 23.2 |  | 37.7 | 32.3 | 457.3 | 55.2 | 0.4 | 21.4
154.8894 | 1.8331 | 38 | 1553 | 48.9 | 50 | 45 | 32.1 | 31.7 | 21.3 |  | 0.05 | 104 | 42.1 | 0.79 |  |  | 3.35 | 23.1 |  | 37.7 | 32.3 | 457.4 | 53.1 | 0.4 | 21.4
154.8977 | 1.8414 | 38 | 1550 | 52.2 | 50 | 44.8 | 32.1 | 31.7 | 21.1 |  | 0.04 | 104.1 | 42.1 | 0.79 |  |  | 3.53 | 23.2 |  | 37.7 | 32.3 | 457 | 55.2 | 0.4 | 21.3
154.906 | 1.8497 | 38 | 1549 | 49.6 | 50 | 44.8 | 32.1 | 31.7 | 20.9 |  | 0.05 | 104 | 41.6 | 0.79 |  |  | 3.4 | 23.2 |  | 37.7 | 32.3 | 457 | 53.2 | 0.4 | 21.4
154.9144 | 1.8581 | 38 | 1547 | 49.2 | 50 | 44.9 | 32.1 | 31.8 | 20.7 |  | 0.05 | 104 | 42.6 | 0.8 |  |  | 3.34 | 23.2 |  | 37.7 | 32.3 | 456.8 | 53.3 | 0.4 | 21.4
154.9227 | 1.8664 | 38 | 1547 | 50.1 | 50 | 45.1 | 32 | 31.8 | 20.5 |  | 0.05 | 103.8 | 42.6 | 0.8 |  |  | 3.33 | 23.2 |  | 37.8 | 32.3 | 456.1 | 53.1 | 0.4 | 21.3
154.931 | 1.8747 | 38 | 1548 | 51.6 | 50 | 45.1 | 32 | 31.8 | 20.6 |  | 0.04 | 104.1 | 42.1 | 0.79 |  |  | 3.47 | 23.1 |  | 37.7 | 32.4 | 457.3 | 55.2 | 0.4 | 21.4
154.9394 | 1.8831 | 38 | 1550 | 48.4 | 50 | 45 | 32 | 31.9 | 20.6 |  | 0.05 | 104 | 42.1 | 0.8 |  |  | 3.34 | 23 |  | 37.7 | 32.4 | 457 | 53.1 | 0.4 | 21.4
154.9477 | 1.8914 | 38 | 1554 | 52.5 | 50 | 45 | 32 | 31.8 | 20.6 |  | 0.04 | 104 | 42.1 | 0.8 |  |  | 3.51 | 23 |  | 37.8 | 32.4 | 457.3 | 55.1 | 0.4 | 21.4
154.956 | 1.8997 | 38 | 1551 | 48.8 | 50 | 45.1 | 31.9 | 31.9 | 20.4 |  | 0.05 | 104 | 42.1 | 0.79 |  |  | 3.34 | 23.2 |  | 37.7 | 32.4 | 457 | 53.1 | 0.4 | 21.4
154.9644 | 1.9081 | 38 | 1554 | 52.9 | 50 | 44.9 | 31.9 | 31.9 | 20.2 |  | 0.04 | 104 | 42.6 | 0.79 |  |  | 3.49 | 23.2 |  | 37.7 | 32.5 | 457.1 | 55.1 | 0.4 | 21.4
154.9727 | 1.9164 | 38 | 1548 | 48 | 50 | 44.9 | 31.9 | 31.9 | 20.2 |  | 0.05 | 104 | 42.1 | 0.79 |  |  | 3.33 | 23 |  | 37.7 | 32.5 | 456.9 | 53.1 | 0.4 | 21.3
154.981 | 1.9247 | 38 | 1553 | 52.3 | 49.8 | 44.9 | 31.8 | 31.8 | 20.2 |  | 0.04 | 103.9 | 42.1 | 0.79 |  |  | 3.51 | 22.9 |  | 37.7 | 32.4 | 457.4 | 55.1 | 0.4 | 21.3
154.9894 | 1.9331 | 38 | 1546 | 48.3 | 49.9 | 44.9 | 31.8 | 31.8 | 20.2 |  | 0.05 | 104 | 42.1 | 0.79 |  |  | 3.32 | 23 |  | 37.6 | 32.4 | 456.5 | 53.1 | 0.4 | 21.3
154.9977 | 1.9414 | 38 | 1552 | 52.4 | 49.9 | 45 | 31.8 | 31.8 | 20.2 |  | 0.04 | 103.9 | 42.1 | 0.8 |  |  | 3.48 | 22.9 |  | 37.7 | 32.5 | 456.9 | 55.2 | 0.4 | 21.3
155.006 | 1.9497 | 38 | 1550 | 49.3 | 49.9 | 44.9 | 31.8 | 31.9 | 20.2 |  | 0.05 | 104 | 42.1 | 0.8 |  |  | 3.36 | 22.9 |  | 37.6 | 32.5 | 456.5 | 53.1 | 0.4 | 21.3
3720:21 | 47:00 | 38 | 1556 | 51.7 | 49.9 | 44.9 | 31.9 | 31.9 | 20.1 |  | 0.04 | 104 | 42.1 | 0.8 |  |  | 3.48 | 22.8 |  | 37.7 | 32.5 | 457.3 | 55.1 | 0.4 | 21.3
3720:33 | 47:12 | 38 | 1549 | 48.3 | 49.9 | 45.1 | 31.9 | 31.9 | 19.9 |  | 0.05 | 104 | 42.1 | 0.79 |  |  | 3.35 | 22.9 |  | 37.6 | 32.6 | 456.3 | 53.2 | 0.4 | 21.3
3720:45 | 47:24 | 38 | 1553 | 52.9 | 49.9 | 45.1 | 31.9 | 31.9 | 20 |  | 0.04 | 104 | 42.1 | 0.8 |  |  | 3.49 | 22.9 |  | 37.7 | 32.6 | 456.6 | 55.1 | 0.4 | 21.3
3720:57 | 47:36 | 38 | 1551 | 48.8 | 49.9 | 44.9 | 31.9 | 31.9 | 19.8 |  | 0.05 | 104 | 42.1 | 0.79 |  |  | 3.34 | 23 |  | 37.6 | 32.6 | 456.2 | 53.1 | 0.4 | 21.3
3721:09 | 47:48 | 38 | 1555 | 49.1 | 50 | 45 | 31.9 | 31.9 | 19.9 |  | 0.05 | 103.8 | 42.1 | 0.8 |  |  | 3.37 | 23.1 |  | 37.7 | 32.6 | 456.4 | 53.1 | 0.4 | 21.3
3721:21 | 48:00 | 38 | 1548 | 49.4 | 50.1 | 44.9 | 31.9 | 31.9 | 19.9 |  | 0.05 | 104 | 42.1 | 0.79 |  |  | 3.35 | 23.2 |  | 37.6 | 32.6 | 455.7 | 53.3 | 0.4 | 21.3
3721:33 | 48:12 | 38 | 1546 | 49.3 | 50.1 | 45.1 | 31.9 | 32 | 19.9 |  | 0.05 | 103.8 | 42.1 | 0.79 |  |  | 3.36 | 23.1 |  | 37.7 | 32.6 | 455.5 | 53.3 | 0.4 | 21.3
3721:45 | 48:24 | 38 | 1549 | 48.6 | 50.1 | 44.9 | 32 | 31.9 | 19.8 |  | 0.05 | 104 | 42.1 | 0.8 |  |  | 3.33 | 23.1 |  | 37.6 | 32.6 | 456 | 53.2 | 0.4 | 21.3
3721:57 | 48:36 | 38 | 1559 | 47.6 | 50.1 | 44.9 | 32 | 31.9 | 19.9 |  | 0.05 | 103.8 | 42.1 | 0.8 |  |  | 3.34 | 22.9 |  | 37.8 | 32.6 | 457.1 | 53.1 | 0.4 | 21.4
3722:09 | 48:48 | 38 | 1545 | 48.5 | 49.9 | 44.9 | 31.9 | 31.8 | 19.9 |  | 0.05 | 104 | 42.1 | 0.79 |  |  | 3.34 | 22.9 |  | 37.6 | 32.4 | 455.5 | 53.2 | 0.4 | 21.2
3722:21 | 49:00 | 38 | 1547 | 50.1 | 49.9 | 44.8 | 31.9 | 31.8 | 19.9 |  | 0.05 | 104 | 42.1 | 0.8 |  |  | 3.36 | 22.9 |  | 37.6 | 32.4 | 455.2 | 53.2 | 0.4 | 21.2
3722:33 | 49:12 | 38 | 1552 | 49 | 49.9 | 44.8 | 31.9 | 31.7 | 19.8 |  | 0.05 | 104 | 42.1 | 0.79 |  |  | 3.35 | 22.9 |  | 37.6 | 32.4 | 456.2 | 53.1 | 0.4 | 21.3
3722:45 | 49:24 | 38 | 1544 | 47.2 | 49.9 | 44.9 | 31.9 | 31.7 | 20 |  | 0.05 | 103.8 | 41.6 | 0.8 |  |  | 3.35 | 22.9 |  | 37.7 | 32.2 | 455.7 | 53.4 | 0.4 | 21.2
3722:57 | 49:36 | 38 | 1551 | 51.5 | 49.8 | 44.9 | 31.9 | 31.6 | 20.1 |  | 0.04 | 104.1 | 42.1 | 0.8 |  |  | 3.49 | 22.9 |  | 37.6 | 32.2 | 456.4 | 55.1 | 0.4 | 21.2
3723:09 | 49:48 | 38 | 1550 | 48.9 | 49.9 | 44.9 | 31.9 | 31.4 | 20.1 |  | 0.05 | 104 | 42.1 | 0.8 |  |  | 3.31 | 22.9 |  | 37.6 | 32 | 455.8 | 53.1 | 0.4 | 21.2
3723:21 | 50:00 | 38 | 1552 | 52.3 | 49.9 | 45.1 | 31.9 | 31.3 | 19.9 |  | 0.04 | 104 | 42.1 | 0.79 |  |  | 3.5 | 23 |  | 37.7 | 31.9 | 456 | 55.1 | 0.4 | 21.2
3723:33 | 50:12 | 38 | 1549 | 47.9 | 49.9 | 44.9 | 32 | 31.1 | 19.8 |  | 0.06 | 104 | 42.1 | 0.79 |  |  | 3.37 | 22.9 |  | 37.6 | 31.7 | 455.9 | 53.1 | 0.4 | 21.2
3723:45 | 50:24 | 38 | 1559 | 52.6 | 49.9 | 45 | 32 | 31 | 19.9 |  | 0.04 | 104.2 | 42.1 | 0.79 |  |  | 3.5 | 23.1 |  | 37.6 | 31.5 | 456.9 | 55 | 0.4 | 21.2
3723:57 | 50:36 | 38 | 1550 | 48.8 | 49.9 | 44.9 | 32 | 30.7 | 19.8 |  | 0.05 | 104 | 42.1 | 0.79 |  |  | 3.33 | 23.1 |  | 37.6 | 31.2 | 455.7 | 53.1 | 0.4 | 21.2
3724:09 | 50:48 | 38 | 1551 | 48.8 | 49.8 | 45.1 | 32 | 30.4 | 19.8 |  | 0.05 | 104 | 42.1 | 0.8 |  |  | 3.33 | 22.9 |  | 37.6 | 30.9 | 456 | 53 | 0.4 | 21.2
3724:21 | 51:00 | 38 | 1545 | 48.7 | 49.9 | 45.1 | 32 | 30.1 | 19.9 |  | 0.05 | 103.8 | 42.1 | 0.79 |  |  | 3.29 | 22.9 |  | 37.7 | 30.6 | 455.3 | 53.4 | 0.4 | 21.3
3724:33 | 51:12 | 38 | 1554 | 50.2 | 49.8 | 44.9 | 32 | 29.9 | 19.9 |  | 0.05 | 104 | 42.1 | 0.8 |  |  | 3.37 | 22.9 |  | 37.6 | 30.2 | 455.9 | 53.3 | 0.4 | 21.3
3724:45 | 51:24 | 38 | 1551 | 50 | 49.9 | 44.9 | 31.9 | 29.7 | 19.8 |  | 0.05 | 104 | 42.1 | 0.79 |  |  | 3.37 | 22.8 |  | 37.6 | 29.9 | 455.5 | 53.3 | 0.4 | 21.2
3724:57 | 51:36 | 38 | 1549 | 49.4 | 49.9 | 44.9 | 31.9 | 29.4 | 19.8 |  | 0.05 | 104 | 42.1 | 0.8 |  |  | 3.34 | 22.9 |  | 37.6 | 29.7 | 455.3 | 53.3 | 0.4 | 21.2
3725:09 | 51:48 | 38 | 1546 | 50.2 | 49.9 | 44.9 | 31.9 | 29.3 | 19.8 |  | 0.05 | 104 | 42.1 | 0.8 |  |  | 3.37 | 22.9 |  | 37.6 | 29.6 | 455 | 53.3 | 0.4 | 21.2
3725:21 | 52:00 | 38 | 1550 | 49.7 | 49.9 | 44.9 | 31.9 | 29.1 | 19.8 |  | 0.04 | 104 | 42.1 | 0.79 |  |  | 3.36 | 23 |  | 37.6 | 29.4 | 455.6 | 53.2 | 0.4 | 21.3
3725:33 | 52:12 | 38 | 1553 | 49.9 | 49.9 | 44.9 | 31.9 | 29 | 19.8 |  | 0.04 | 104 | 42.1 | 0.79 |  |  | 3.39 | 23.1 |  | 37.6 | 29.3 | 455.4 | 53.2 | 0.4 | 21.3
3725:45 | 52:24 | 38 | 1556 | 53.9 | 49.9 | 44.9 | 31.8 | 28.8 | 19.9 |  | 0.03 | 104.1 | 42.1 | 0.79 |  |  | 3.51 | 23.1 |  | 37.5 | 29.1 | 455.8 | 55.1 | 0.4 | 21.2
3725:57 | 52:36 | 38 | 1547 | 49.8 | 49.8 | 44.9 | 31.8 | 28.7 | 19.9 |  | 0.05 | 104 | 42.1 | 0.8 |  |  | 3.36 | 22.9 |  | 37.4 | 28.9 | 454.9 | 53.2 | 0.4 | 21.1
3726:09 | 52:48 | 38 | 1553 | 49.8 | 49.9 | 44.9 | 31.8 | 28.7 | 20 |  | 0.05 | 104 | 42.1 | 0.79 |  |  | 3.35 | 22.9 |  | 37.4 | 28.9 | 455.4 | 53.1 | 0.4 | 21.2
3726:21 | 53:00 | 38 | 1546 | 49.7 | 49.9 | 44.9 | 31.8 | 28.6 | 20 |  | 0.04 | 104 | 42.1 | 0.8 |  |  | 3.34 | 22.9 |  | 37.4 | 28.8 | 454.7 | 53.1 | 0.4 | 21.1
3726:33 | 53:12 | 38 | 1550 | 49.8 | 49.9 | 44.9 | 31.8 | 28.4 | 20 |  | 0.04 | 104 | 42.1 | 0.79 |  |  | 3.36 | 22.9 |  | 37.4 | 28.8 | 454.5 | 53.1 | 0.4 | 21.2
3726:45 | 53:24 | 38 | 1549 | 49.6 | 49.9 | 44.9 | 31.8 | 28.4 | 20.1 |  | 0.04 | 104 | 42.1 | 0.8 |  |  | 3.36 | 23.1 |  | 37.5 | 28.8 | 454.8 | 53.1 | 0.4 | 21.1
3726:57 | 53:36 | 38 | 1551 | 48.9 | 50 | 44.9 | 31.8 | 28.4 | 20 |  | 0.04 | 104 | 42.1 | 0.8 |  |  | 3.34 | 23 |  | 37.5 | 28.8 | 454.7 | 53.1 | 0.4 | 21.1
3727:09 | 53:48 | 38 | 1547 | 49.4 | 50.1 | 45.1 | 31.9 | 28.4 | 20 |  | 0.04 | 104 | 42.1 | 0.8 |  |  | 3.36 | 23 |  | 37.5 | 28.8 | 454.5 | 53.2 | 0.4 | 21.2
3727:21 | 54:00 | 38 | 1550 | 48.9 | 50 | 45.1 | 31.9 | 28.3 | 19.9 |  | 0.04 | 104 | 42.1 | 0.8 |  |  | 3.37 | 22.9 |  | 37.6 | 28.8 | 454.8 | 53.1 | 0.4 | 21.1
3727:33 | 54:12 | 38 | 1549 | 50 | 50.1 | 45 | 32 | 28.3 | 19.9 |  | 0.04 | 104 | 42.1 | 0.79 |  |  | 3.38 | 22.9 |  | 37.6 | 28.7 | 454.3 | 53.1 | 0.4 | 21.2
3727:45 | 54:24 | 38 | 1550 | 53.8 | 50.1 | 45.1 | 32.1 | 28.3 | 19.8 |  | 0.03 | 104.1 | 42.6 | 0.8 |  |  | 3.52 | 22.8 |  | 37.7 | 28.8 | 454.5 | 55.2 | 0.4 | 21.2
3727:57 | 54:36 | 38 | 1550 | 49 | 50.1 | 44.9 | 32.1 | 28.3 | 20.1 |  | 0.05 | 104 | 42.1 | 0.79 |  |  | 3.29 | 22.9 |  | 37.6 | 28.8 | 454.3 | 53.1 | 0.4 | 21.1
3728:09 | 54:48 | 38 | 1548 | 52 | 50.1 | 45.1 | 32.1 | 28.3 | 20.1 |  | 0.04 | 104.1 | 42.6 | 0.79 |  |  | 3.53 | 22.9 |  | 37.7 | 28.8 | 454 | 55.1 | 0.4 | 21.2
3728:21 | 55:00 | 38 | 1552 | 49.2 | 50.2 | 44.9 | 32.1 | 28.3 | 20.2 |  | 0.05 | 104 | 42.1 | 0.8 |  |  | 3.34 | 22.9 |  | 37.7 | 28.8 | 454.5 | 53.1 | 0.4 | 21.1
3728:33 | 55:12 | 38 | 1550 | 52.4 | 50.1 | 44.9 | 32.1 | 28.3 | 20.1 |  | 0.04 | 104.2 | 42.1 | 0.8 |  |  | 3.48 | 22.9 |  | 37.7 | 28.8 | 454.5 | 55 | 0.4 | 21.2
3728:45 | 55:24 | 38 | 1547 | 48.7 | 49.9 | 44.9 | 32.1 | 28.3 | 20.1 |  | 0.05 | 104 | 42.1 | 0.79 |  |  | 3.36 | 22.7 |  | 37.7 | 28.8 | 453.9 | 53.1 | 0.4 | 21
3728:57 | 55:36 | 38 | 1548 | 49.3 | 49.9 | 44.8 | 32 | 28.3 | 20.2 |  | 0.05 | 104 | 42.6 | 0.79 |  |  | 3.34 | 22.7 |  | 37.6 | 28.8 | 454 | 53.1 | 0.4 | 21.1
3729:09 | 55:48 | 38 | 1549 | 49.1 | 49.9 | 44.9 | 32.1 | 28.3 | 20.2 |  | 0.05 | 103.8 | 42.1 | 0.8 |  |  | 3.31 | 22.7 |  | 37.7 | 28.8 | 453.9 | 53.1 | 0.4 | 21
3729:21 | 56:00 | 38 | 1548 | 49.3 | 49.9 | 44.9 | 32 | 28.3 | 20.3 |  | 0.05 | 104 | 42.6 | 0.8 |  |  | 3.31 | 22.8 |  | 37.6 | 28.8 | 453.9 | 53 | 0.4 | 21.1
3729:33 | 56:12 | 38 | 1553 | 52.8 | 49.9 | 44.9 | 32 | 28.3 | 20.1 |  | 0.04 | 104.1 | 42.1 | 0.79 |  |  | 3.49 | 22.9 |  | 37.7 | 28.9 | 454.4 | 55 | 0.4 | 21.1
3729:45 | 56:24 | 38 | 1549 | 49.6 | 49.9 | 45.1 | 32 | 28.4 | 20.1 |  | 0.05 | 104 | 42.1 | 0.8 |  |  | 3.33 | 22.9 |  | 37.7 | 28.9 | 453.8 | 53.1 | 0.4 | 21.1
3729:57 | 56:36 | 38 | 1548 | 49.6 | 49.9 | 45 | 32 | 28.4 | 20 |  | 0.05 | 104 | 42.1 | 0.8 |  |  | 3.32 | 22.9 |  | 37.6 | 29 | 453.6 | 53.1 | 0.4 | 21
3730:09 | 56:48 | 38 | 1546 | 50.3 | 49.9 | 44.9 | 32 | 28.5 | 19.9 |  | 0.05 | 104 | 42.1 | 0.8 |  |  | 3.35 | 22.9 |  | 37.7 | 29 | 453.3 | 53.2 | 0.4 | 21.1
3730:21 | 57:00 | 38 | 1548 | 50.4 | 50 | 45.1 | 32 | 28.5 | 19.8 |  | 0.05 | 104 | 42.1 | 0.8 |  |  | 3.33 | 22.9 |  | 37.7 | 29.1 | 453.5 | 53.2 | 0.4 | 21.1
3730:33 | 57:12 | 38 | 1549 | 50.1 | 50 | 45.1 | 32 | 28.5 | 19.8 |  | 0.05 | 104 | 42.1 | 0.8 |  |  | 3.32 | 22.9 |  | 37.6 | 29.1 | 453.7 | 53.1 | 0.4 | 21.1
3730:45 | 57:24 | 38 | 1533 | 49.3 | 49.9 | 45.1 | 32 | 28.6 | 20 |  | 0.05 | 103.9 | 42.1 | 0.8 |  |  | 3.41 | 22.8 |  | 37.8 | 29.2 | 451.4 | 53.5 | 0.4 | 21.1
3730:57 | 57:36 | 38 | 1552 | 49.3 | 49.9 | 44.9 | 31.9 | 28.6 | 19.8 |  | 0.05 | 104 | 42.1 | 0.79 |  |  | 3.32 | 22.9 |  | 37.7 | 29.2 | 453.2 | 53 | 0.4 | 21.1
3731:09 | 57:48 | 38 | 1548 | 49.9 | 50 | 44.9 | 31.9 | 28.6 | 19.8 |  | 0.04 | 104 | 42.1 | 0.8 |  |  | 3.35 | 22.9 |  | 37.7 | 29.2 | 453.1 | 53.2 | 0.4 | 21.1
3731:21 | 58:00 | 38 | 1555 | 48.7 | 50 | 45.1 | 32 | 28.6 | 20 |  | 0.05 | 103.8 | 42.1 | 0.79 |  |  | 3.34 | 22.9 |  | 37.8 | 29.2 | 453.8 | 53 | 0.4 | 21.1
3731:33 | 58:12 | 38 | 1550 | 49.1 | 50.1 | 45 | 31.9 | 28.7 | 19.9 |  | 0.04 | 104 | 42.1 | 0.8 |  |  | 3.33 | 23 |  | 37.7 | 29.3 | 453.7 | 53 | 0.4 | 21.1
3731:45 | 58:24 | 38 | 1552 | 52.8 | 50.1 | 45 | 31.9 | 28.8 | 20 |  | 0.03 | 104.1 | 42.1 | 0.79 |  |  | 3.51 | 22.8 |  | 37.8 | 29.3 | 453.6 | 55 | 0.4 | 21.1
3731:57 | 58:36 | 38 | 1548 | 49.5 | 49.9 | 44.7 | 31.9 | 28.8 | 19.9 |  | 0.05 | 104 | 42.6 | 0.79 |  |  | 3.31 | 22.9 |  | 37.7 | 29.4 | 453.3 | 53.1 | 0.4 | 21.1
3732:09 | 58:48 | 38 | 1551 | 52.4 | 50 | 45.1 | 31.9 | 28.8 | 20.1 |  | 0.03 | 104.1 | 42.1 | 0.79 |  |  | 3.47 | 22.9 |  | 37.7 | 29.4 | 453.6 | 55 | 0.4 | 21.1
3732:21 | 59:00 | 38 | 1548 | 49.2 | 50 | 44.9 | 31.9 | 28.8 | 20.1 |  | 0.05 | 104 | 42.1 | 0.8 |  |  | 3.32 | 22.9 |  | 37.6 | 29.4 | 453.1 | 53.1 | 0.4 | 21.1
3732:33 | 59:12 | 38 | 1546 | 49.6 | 49.9 | 44.9 | 31.9 | 28.9 | 19.9 |  | 0.05 | 104 | 42.1 | 0.8 |  |  | 3.35 | 22.9 |  | 37.6 | 29.5 | 452.9 | 53.1 | 0.4 | 21.1
3732:45 | 59:24 | 38 | 1550 | 49.1 | 49.9 | 45 | 32 | 28.9 | 20.1 |  | 0.05 | 104 | 42.1 | 0.8 |  |  | 3.39 | 22.9 |  | 37.7 | 29.6 | 453.2 | 53.1 | 0.4 | 21.1
3732:57 | 59:36 | 38 | 1546 | 49.2 | 49.9 | 44.9 | 32 | 28.9 | 20 |  | 0.05 | 104 | 42.1 | 0.79 |  |  | 3.37 | 22.8 |  | 37.7 | 29.6 | 452.9 | 53.1 | 0.4 | 21.1
3733:09 | 59:48 | 38 | 1549 | 52.5 | 49.9 | 44.9 | 31.9 | 29.1 | 20 |  | 0.04 | 104.1 | 42.1 | 0.79 |  |  | 3.5 | 22.8 |  | 37.7 | 29.7 | 453.4 | 55.1 | 0.4 | 21.1
3733:21 | 60:00 | 38 | 1550 | 48.5 | 49.9 | 44.9 | 32 | 29.1 | 20.1 |  | 0.05 | 104 | 42.1 | 0.8 |  |  | 3.35 | 22.7 |  | 37.7 | 29.7 | 453.4 | 53.1 | 0.4 | 21.2
3781:33 | 12:12 | 39 | 1552 | 52.4 | 49.8 | 45.1 | 31.8 | 31.2 | 34 |  | 0.04 | 104.1 | 42.1 | 0.8 |  |  | 3.57 | 23.7 |  | 38.5 | 31.7 | 470.4 | 56.3 | 0.4 | 23.1
3781:45 | 12:24 | 39 | 1551 | 49.4 | 49.9 | 45.1 | 31.8 | 31.2 | 33.6 |  | 0.05 | 104 | 42.1 | 0.79 |  |  | 3.48 | 23.7 |  | 38.4 | 31.8 | 470.1 | 54.3 | 0.4 | 23.1
3781:57 | 12:36 | 39 | 1547 | 49.5 | 49.8 | 44.9 | 31.8 | 31.1 | 33.3 |  | 0.05 | 104 | 42.1 | 0.8 |  |  | 3.47 | 23.5 |  | 38.3 | 31.7 | 469.4 | 54.5 | 0.4 | 23
3782:09 | 12:48 | 39 | 1550 | 50.4 | 49.9 | 44.8 | 31.8 | 31.2 | 33.1 |  | 0.05 | 104 | 42.1 | 0.8 |  |  | 3.44 | 23.6 |  | 38.2 | 31.7 | 469.5 | 54.4 | 0.4 | 22.9
3782:21 | 13:00 | 39 | 1550 | 49 | 49.9 | 44.9 | 31.9 | 31.2 | 32.8 |  | 0.04 | 104.1 | 42.1 | 0.79 |  |  | 3.42 | 23.6 |  | 38.2 | 31.8 | 469.8 | 55.5 | 0.4 | 23
3782:33 | 13:12 | 39 | 1551 | 49.8 | 50 | 45.1 | 32 | 31.2 | 32.6 |  | 0.05 | 104 | 42.1 | 0.8 |  |  | 3.42 | 23.5 |  | 38.2 | 31.8 | 469.2 | 54.5 | 0.4 | 23
3782:45 | 13:24 | 39 | 1548 | 49.6 | 49.9 | 44.9 | 32 | 31.2 | 32.4 |  | 0.05 | 104 | 42.1 | 0.8 |  |  | 3.51 | 23.4 |  | 38.1 | 31.8 | 469.1 | 54.5 | 0.4 | 22.9
3782:57 | 13:36 | 39 | 1549 | 49.8 | 50.1 | 44.9 | 32.1 | 31.3 | 32.2 |  | 0.05 | 103.9 | 42.1 | 0.8 |  |  | 3.48 | 23.4 |  | 38.1 | 31.8 | 468.9 | 54.5 | 0.4 | 22.9
3783:09 | 13:48 | 39 | 1551 | 50.3 | 49.9 | 44.9 | 32.1 | 31.3 | 31.9 |  | 0.05 | 104 | 42.1 | 0.8 |  |  | 3.45 | 23.3 |  | 38.1 | 31.9 | 469 | 54.5 | 0.4 | 22.9
3783:21 | 14:00 | 39 | 1546 | 50.2 | 50 | 44.9 | 32.1 | 31.3 | 31.6 |  | 0.05 | 104 | 42.1 | 0.8 |  |  | 3.44 | 23.3 |  | 38.1 | 31.9 | 468.4 | 54.5 | 0.4 | 23
3783:33 | 14:12 | 39 | 1551 | 49.7 | 50 | 44.9 | 32.1 | 31.3 | 31.3 |  | 0.05 | 104 | 42.1 | 0.8 |  |  | 3.47 | 23.3 |  | 38.1 | 31.9 | 468.9 | 54.5 | 0.4 | 22.9
3783:45 | 14:24 | 39 | 1548 | 49.8 | 50 | 44.9 | 32 | 31.3 | 31 |  | 0.04 | 104 | 42.1 | 0.79 |  |  | 3.51 | 23.2 |  | 38 | 31.8 | 468.6 | 54.5 | 0.4 | 22.8
3783:57 | 14:36 | 39 | 1554 | 50.5 | 50.1 | 44.9 | 32 | 31.3 | 30.8 |  | 0.04 | 104 | 42.1 | 0.8 |  |  | 3.48 | 23.3 |  | 37.9 | 31.9 | 468.8 | 54.5 | 0.4 | 22.8
3784:09 | 14:48 | 39 | 1548 | 49.9 | 50.1 | 44.9 | 32 | 31.3 | 30.5 |  | 0.04 | 104 | 42.1 | 0.79 |  |  | 3.45 | 23.3 |  | 37.9 | 31.9 | 468.2 | 54.5 | 0.4 | 22.8
3784:21 | 15:00 | 39 | 1552 | 51.1 | 50 | 44.9 | 32 | 31.4 | 30.2 |  | 0.05 | 104 | 42.1 | 0.8 |  |  | 3.45 | 23.3 |  | 37.9 | 31.9 | 468.4 | 54.5 | 0.4 | 22.8
3784:33 | 15:12 | 39 | 1551 | 50.5 | 50 | 44.9 | 31.9 | 31.4 | 29.9 |  | 0.04 | 104 | 42.1 | 0.8 |  |  | 3.43 | 23.3 |  | 37.9 | 32 | 468.1 | 54.4 | 0.4 | 22.8
3784:45 | 15:24 | 39 | 1548 | 49.4 | 50 | 45.1 | 32 | 31.4 | 29.7 |  | 0.05 | 104 | 42.1 | 0.8 |  |  | 3.48 | 23.1 |  | 37.9 | 32.1 | 468.2 | 54.5 | 0.4 | 22.8
3784:57 | 15:36 | 39 | 1553 | 50.1 | 50.1 | 45 | 32 | 31.5 | 29.4 |  | 0.05 | 104 | 42.1 | 0.8 |  |  | 3.44 | 23.2 |  | 37.9 | 32.1 | 468.4 | 54.5 | 0.4 | 22.8
3785:09 | 15:48 | 39 | 1551 | 50.5 | 49.9 | 44.9 | 31.9 | 31.4 | 29.2 |  | 0.04 | 104 | 42.1 | 0.8 |  |  | 3.49 | 23.1 |  | 37.8 | 32 | 468.1 | 54.5 | 0.4 | 22.7
3785:21 | 16:00 | 39 | 1551 | 49.4 | 49.9 | 44.9 | 31.9 | 31.5 | 29.1 |  | 0.04 | 104 | 42.1 | 0.8 |  |  | 3.47 | 23.1 |  | 37.8 | 32.1 | 468.1 | 54.4 | 0.4 | 22.7
3785:33 | 16:12 | 39 | 1549 | 49.9 | 49.9 | 44.9 | 31.9 | 31.5 | 28.8 |  | 0.05 | 104 | 42.1 | 0.8 |  |  | 3.45 | 23.2 |  | 37.8 | 32.1 | 467.8 | 54.5 | 0.4 | 22.7
3785:45 | 16:24 | 39 | 1549 | 50.5 | 49.9 | 44.8 | 31.9 | 31.5 | 28.6 |  | 0.05 | 104 | 42.1 | 0.8 |  |  | 3.4 | 23.2 |  | 37.8 | 32.1 | 467.6 | 54.5 | 0.4 | 22.8
3785:57 | 16:36 | 39 | 1550 | 50.2 | 50 | 44.9 | 31.9 | 31.6 | 28.4 |  | 0.05 | 104 | 42.1 | 0.8 |  |  | 3.48 | 23.2 |  | 37.8 | 32.1 | 467.6 | 54.5 | 0.4 | 22.8
3786:09 | 16:48 | 39 | 1551 | 50.2 | 49.9 | 44.9 | 31.8 | 31.5 | 28.3 |  | 0.05 | 104 | 42.1 | 0.8 |  |  | 3.46 | 23.1 |  | 37.7 | 32 | 467.7 | 54.5 | 0.4 | 22.6
3786:21 | 17:00 | 39 | 1547 | 50.3 | 49.9 | 44.9 | 31.7 | 31.5 | 28.1 |  | 0.05 | 104 | 42.1 | 0.79 |  |  | 3.49 | 23.2 |  | 37.7 | 32.1 | 467.2 | 54.5 | 0.4 | 22.6
3786:33 | 17:12 | 39 | 1550 | 50.2 | 50 | 44.9 | 31.8 | 31.5 | 27.9 |  | 0.05 | 104 | 42.1 | 0.8 |  |  | 3.41 | 23.2 |  | 37.7 | 32.1 | 467.3 | 54.4 | 0.4 | 22.6
3786:45 | 17:24 | 39 | 1551 | 51.1 | 50 | 44.9 | 31.8 | 31.6 | 27.7 |  | 0.05 | 104 | 42.1 | 0.8 |  |  | 3.46 | 23.2 |  | 37.7 | 32.1 | 467 | 54.4 | 0.4 | 22.6
3786:57 | 17:36 | 39 | 1552 | 50.6 | 50.1 | 44.9 | 31.8 | 31.6 | 27.4 |  | 0.04 | 104 | 42.1 | 0.8 |  |  | 3.42 | 23.3 |  | 37.7 | 32.1 | 466.9 | 54.3 | 0.4 | 22.7
3787:09 | 17:48 | 39 | 1550 | 49.7 | 50 | 44.8 | 31.8 | 31.4 | 27.3 |  | 0.05 | 104 | 42.1 | 0.79 |  |  | 3.41 | 23.3 |  | 37.6 | 32.1 | 466.9 | 54.3 | 0.4 | 22.6
3787:21 | 18:00 | 39 | 1552 | 50 | 50 | 44.9 | 31.8 | 31.5 | 27.1 |  | 0.05 | 104 | 42.1 | 0.79 |  |  | 3.38 | 23.2 |  | 37.6 | 32.1 | 466.7 | 54.2 | 0.4 | 22.5
3787:33 | 18:12 | 39 | 1555 | 49.3 | 50 | 44.9 | 31.8 | 31.6 | 27.1 |  | 0.05 | 104 | 42.1 | 0.8 |  |  | 3.48 | 23.3 |  | 37.6 | 32.1 | 467.2 | 54.2 | 0.4 | 22.6
3787:45 | 18:24 | 39 | 1553 | 49.8 | 49.9 | 44.9 | 31.9 | 31.6 | 26.9 |  | 0.04 | 104 | 42.1 | 0.8 |  |  | 3.39 | 23.3 |  | 37.6 | 32.2 | 466.9 | 54.3 | 0.4 | 22.6
3787:57 | 18:36 | 39 | 1555 | 50.2 | 49.9 | 44.9 | 32 | 31.6 | 26.9 |  | 0.04 | 104 | 42.1 | 0.79 |  |  | 3.44 | 23.3 |  | 37.6 | 32.2 | 466.8 | 54.2 | 0.4 | 22.6
3788:09 | 18:48 | 39 | 1551 | 49.6 | 49.9 | 45 | 31.9 | 31.6 | 26.9 |  | 0.05 | 104 | 42.1 | 0.79 |  |  | 3.43 | 23.4 |  | 37.6 | 32.2 | 466.7 | 54.3 | 0.4 | 22.5
3788:21 | 19:00 | 39 | 1550 | 49.1 | 49.9 | 44.9 | 32 | 31.7 | 26.7 |  | 0.04 | 104 | 42.6 | 0.8 |  |  | 3.46 | 23.6 |  | 37.7 | 32.2 | 466.3 | 54.3 | 0.4 | 22.5
3788:33 | 19:12 | 39 | 1552 | 49.8 | 49.9 | 45 | 32.1 | 31.7 | 26.4 |  | 0.04 | 104 | 42.1 | 0.8 |  |  | 3.42 | 23.4 |  | 37.6 | 32.2 | 466.5 | 54.2 | 0.4 | 22.5
3788:45 | 19:24 | 39 | 1553 | 50.1 | 49.9 | 44.9 | 32.1 | 31.7 | 26.4 |  | 0.04 | 104 | 42.1 | 0.8 |  |  | 3.44 | 23.6 |  | 37.6 | 32.2 | 466.4 | 54.2 | 0.4 | 22.5
3788:57 | 19:36 | 39 | 1555 | 50 | 49.9 | 45 | 32.1 | 31.7 | 26.3 |  | 0.04 | 104 | 42.1 | 0.79 |  |  | 3.41 | 23.6 |  | 37.6 | 32.3 | 466.4 | 54.2 | 0.4 | 22.5
3789:09 | 19:48 | 39 | 1551 | 50.1 | 49.9 | 44.9 | 32.1 | 31.7 | 26.1 |  | 0.04 | 104 | 42.1 | 0.79 |  |  | 3.46 | 23.5 |  | 37.7 | 32.3 | 466.1 | 54.2 | 0.4 | 22.5
3789:21 | 20:00 | 39 | 1548 | 49.8 | 50 | 45.1 | 32.1 | 31.8 | 25.9 |  | 0.04 | 104 | 42.1 | 0.8 |  |  | 3.48 | 23.4 |  | 37.7 | 32.3 | 465.5 | 54.3 | 0.4 | 22.6
3789:33 | 20:12 | 39 | 1547 | 49.8 | 49.9 | 45 | 32.1 | 31.8 | 25.8 |  | 0.04 | 104 | 42.1 | 0.8 |  |  | 3.43 | 23.4 |  | 37.7 | 32.4 | 465.5 | 54.3 | 0.4 | 22.6
3789:45 | 20:24 | 39 | 1547 | 47.9 | 49.9 | 44.9 | 32.1 | 31.8 | 25.7 |  | 0.04 | 103.9 | 42.1 | 0.8 |  |  | 3.45 | 23.4 |  | 37.8 | 32.4 | 465.7 | 54.4 | 0.4 | 22.5
3789:57 | 20:36 | 39 | 1554 | 50.6 | 49.8 | 44.9 | 32.2 | 31.8 | 25.3 |  | 0.04 | 104 | 42.1 | 0.8 |  |  | 3.46 | 23.3 |  | 37.7 | 32.3 | 466 | 54.2 | 0.4 | 22.4
3790:09 | 20:48 | 39 | 1552 | 51.1 | 49.8 | 44.8 | 32.1 | 31.8 | 25.2 |  | 0.04 | 104 | 42.1 | 0.79 |  |  | 3.43 | 23.5 |  | 37.7 | 32.4 | 465.8 | 54.2 | 0.4 | 22.5
3790:21 | 21:00 | 39 | 1556 | 49.7 | 49.8 | 44.8 | 32 | 31.8 | 25.1 |  | 0.05 | 104 | 42.1 | 0.8 |  |  | 3.43 | 23.6 |  | 37.7 | 32.4 | 466.4 | 54.1 | 0.4 | 22.4
3790:33 | 21:12 | 39 | 1548 | 50 | 49.8 | 44.9 | 32 | 31.9 | 24.8 |  | 0.05 | 104 | 42.1 | 0.8 |  |  | 3.44 | 23.6 |  | 37.7 | 32.4 | 465.6 | 54.1 | 0.4 | 22.4
3790:45 | 21:24 | 39 | 1551 | 50.6 | 49.8 | 44.8 | 31.9 | 31.9 | 24.8 |  | 0.05 | 104 | 42.1 | 0.79 |  |  | 3.42 | 23.6 |  | 37.7 | 32.4 | 465.5 | 54 | 0.4 | 22.4
3790:57 | 21:36 | 39 | 1551 | 49.5 | 49.8 | 45 | 31.9 | 31.8 | 24.7 |  | 0.05 | 104 | 41.6 | 0.79 |  |  | 3.42 | 23.6 |  | 37.7 | 32.5 | 465.8 | 54 | 0.4 | 22.5
3791:09 | 21:48 | 39 | 1552 | 49.9 | 49.8 | 44.9 | 31.8 | 31.8 | 24.4 |  | 0.05 | 104 | 42.1 | 0.8 |  |  | 3.42 | 23.4 |  | 37.6 | 32.3 | 465.7 | 53.9 | 0.4 | 22.3
3791:21 | 22:00 | 39 | 1552 | 49.9 | 49.8 | 44.9 | 31.8 | 31.8 | 24.3 |  | 0.05 | 104 | 42.1 | 0.79 |  |  | 3.37 | 23.4 |  | 37.6 | 32.3 | 465.7 | 53.8 | 0.4 | 22.3
3791:33 | 22:12 | 39 | 1552 | 50.6 | 49.9 | 44.9 | 31.9 | 31.7 | 24.2 |  | 0.05 | 104 | 42.1 | 0.8 |  |  | 3.43 | 23.6 |  | 37.6 | 32.3 | 465.2 | 53.9 | 0.4 | 22.4
3791:45 | 22:24 | 39 | 1556 | 50.7 | 49.9 | 44.9 | 31.8 | 31.7 | 24.1 |  | 0.05 | 104 | 42.1 | 0.8 |  |  | 3.43 | 23.6 |  | 37.6 | 32.3 | 465.5 | 53.8 | 0.4 | 22.3
3791:57 | 22:36 | 39 | 1553 | 49.2 | 50 | 45.1 | 31.9 | 31.6 | 23.9 |  | 0.05 | 104 | 42.1 | 0.8 |  |  | 3.4 | 23.5 |  | 37.6 | 32.2 | 465.1 | 53.8 | 0.4 | 22.3
3792:09 | 22:48 | 39 | 1554 | 50.5 | 50.1 | 45.1 | 31.9 | 31.6 | 23.8 |  | 0.05 | 104 | 42.1 | 0.79 |  |  | 3.44 | 23.4 |  | 37.6 | 32.1 | 465 | 53.9 | 0.4 | 22.4
3792:21 | 23:00 | 39 | 1550 | 49.9 | 50 | 44.9 | 31.8 | 31.3 | 23.9 |  | 0.05 | 104 | 42.1 | 0.8 |  |  | 3.41 | 23.1 |  | 37.5 | 31.9 | 464.5 | 54 | 0.4 | 22.2
3792:33 | 23:12 | 39 | 1549 | 49.4 | 49.9 | 44.9 | 31.8 | 31.2 | 23.8 |  | 0.05 | 104 | 42.1 | 0.79 |  |  | 3.43 | 23 |  | 37.5 | 31.8 | 464.4 | 53.9 | 0.4 | 22.3
3792:45 | 23:24 | 39 | 1550 | 49.1 | 50.1 | 44.8 | 31.8 | 31 | 23.7 |  | 0.05 | 104 | 41.6 | 0.8 |  |  | 3.41 | 22.9 |  | 37.5 | 31.6 | 464 | 53.9 | 0.4 | 22.3
3792:57 | 23:36 | 39 | 1549 | 49.7 | 50.1 | 45.1 | 31.9 | 30.8 | 23.6 |  | 0.05 | 104 | 42.1 | 0.79 |  |  | 3.43 | 23 |  | 37.6 | 31.4 | 463.9 | 53.9 | 0.4 | 22.2
3793:09 | 23:48 | 39 | 1549 | 50.4 | 50 | 44.9 | 31.9 | 30.6 | 23.4 |  | 0.05 | 104 | 42.1 | 0.79 |  |  | 3.44 | 22.9 |  | 37.5 | 31.1 | 463.7 | 53.9 | 0.4 | 22.2
3793:21 | 24:00 | 39 | 1549 | 50.6 | 50 | 45 | 31.9 | 30.4 | 23.3 |  | 0.05 | 104 | 42.1 | 0.79 |  |  | 3.42 | 23.1 |  | 37.6 | 30.8 | 463.6 | 53.8 | 0.4 | 22.3
3793:33 | 24:12 | 39 | 1545 | 49.7 | 50.1 | 45 | 32 | 30.1 | 23.3 |  | 0.05 | 104 | 42.6 | 0.79 |  |  | 3.4 | 23.2 |  | 37.6 | 30.5 | 463.4 | 53.9 | 0.4 | 22.2
3793:45 | 24:24 | 39 | 1549 | 49.8 | 49.9 | 44.9 | 31.9 | 29.8 | 23.2 |  | 0.04 | 104 | 42.1 | 0.8 |  |  | 3.43 | 23.2 |  | 37.5 | 30.1 | 463.7 | 53.9 | 0.4 | 22.2
3793:57 | 24:36 | 39 | 1549 | 49.6 | 49.9 | 44.9 | 31.9 | 29.6 | 23.2 |  | 0.05 | 104 | 42.1 | 0.8 |  |  | 3.44 | 23.3 |  | 37.5 | 29.8 | 463.6 | 53.8 | 0.4 | 22.1
3794:09 | 24:48 | 39 | 1554 | 49.8 | 49.9 | 44.9 | 32 | 29.4 | 23 |  | 0.04 | 104 | 42.1 | 0.79 |  |  | 3.45 | 23.2 |  | 37.6 | 29.7 | 463.9 | 53.8 | 0.4 | 22.2
3794:21 | 25:00 | 39 | 1547 | 51.2 | 49.9 | 45 | 32 | 29.2 | 22.9 |  | 0.04 | 104 | 42.1 | 0.79 |  |  | 3.43 | 23.2 |  | 37.6 | 29.4 | 463 | 53.8 | 0.4 | 22.2
3794:33 | 25:12 | 39 | 1554 | 50.3 | 49.9 | 45.1 | 32 | 29.1 | 22.8 |  | 0.04 | 104 | 42.1 | 0.8 |  |  | 3.41 | 23.3 |  | 37.6 | 29.3 | 463.8 | 53.7 | 0.4 | 22.2
3794:45 | 25:24 | 39 | 1555 | 50.2 | 49.9 | 44.9 | 32 | 28.9 | 23.2 |  | 0.04 | 104 | 42.1 | 0.8 |  |  | 3.44 | 23.4 |  | 37.6 | 29.2 | 463.8 | 53.7 | 0.4 | 22.2
3794:57 | 25:36 | 39 | 1552 | 49.9 | 49.9 | 45 | 32.1 | 28.8 | 23.2 |  | 0.04 | 104 | 42.1 | 0.8 |  |  | 3.4 | 23.4 |  | 37.6 | 29.1 | 463.4 | 53.6 | 0.4 | 22.2
3795:09 | 25:48 | 39 | 1551 | 51.2 | 49.9 | 44.9 | 32.1 | 28.8 | 23 |  | 0.04 | 104 | 42.6 | 0.8 |  |  | 3.39 | 23.3 |  | 37.6 | 29.1 | 463.2 | 53.7 | 0.4 | 22.2
3795:21 | 26:00 | 39 | 1553 | 50.9 | 49.9 | 44.9 | 32.1 | 28.7 | 23.1 |  | 0.04 | 104 | 42.1 | 0.79 |  |  | 3.43 | 23.2 |  | 37.7 | 29 | 463.4 | 53.6 | 0.4 | 22.2
3795:33 | 26:12 | 39 | 1555 | 49.7 | 49.9 | 44.9 | 32 | 28.6 | 23.2 |  | 0.04 | 104 | 42.1 | 0.79 |  |  | 3.41 | 23.1 |  | 37.6 | 28.9 | 463.6 | 53.6 | 0.4 | 22.2
3795:45 | 26:24 | 39 | 1553 | 49.1 | 49.9 | 44.9 | 32 | 28.6 | 23.3 |  | 0.04 | 104 | 42.1 | 0.8 |  |  | 3.38 | 23.1 |  | 37.6 | 28.9 | 463.2 | 53.7 | 0.4 | 22.2
3795:57 | 26:36 | 39 | 1543 | 53.3 | 50 | 44.9 | 32 | 28.5 | 23.2 |  | 0.03 | 104.2 | 42.1 | 0.8 |  |  | 3.57 | 23.1 |  | 37.6 | 28.9 | 462.4 | 55.6 | 0.4 | 22.2
3796:09 | 26:48 | 39 | 1548 | 49.1 | 50 | 44.9 | 32 | 28.5 | 23.4 |  | 0.05 | 103.9 | 42.1 | 0.79 |  |  | 3.41 | 23.2 |  | 37.7 | 28.9 | 462.3 | 53.7 | 0.4 | 22.2
3796:21 | 27:00 | 39 | 1553 | 52.8 | 50 | 45 | 32 | 28.5 | 23.5 |  | 0.04 | 104.1 | 42.1 | 0.8 |  |  | 3.54 | 23.3 |  | 37.7 | 28.9 | 463.1 | 55.6 | 0.4 | 22.2
3796:33 | 27:12 | 39 | 1553 | 48.8 | 50.1 | 45.1 | 32 | 28.6 | 23.6 |  | 0.05 | 104 | 42.1 | 0.8 |  |  | 3.41 | 23.3 |  | 37.7 | 28.9 | 462.8 | 53.6 | 0.4 | 22.3
3796:45 | 27:24 | 39 | 1554 | 53 | 50.1 | 45.1 | 32 | 28.5 | 23.4 |  | 0.04 | 104 | 42.1 | 0.8 |  |  | 3.56 | 23.2 |  | 37.8 | 28.9 | 462.8 | 55.6 | 0.4 | 22.2
3796:57 | 27:36 | 39 | 1553 | 49.4 | 49.9 | 44.9 | 31.9 | 28.4 | 23.3 |  | 0.05 | 104 | 42.1 | 0.8 |  |  | 3.39 | 23.1 |  | 37.6 | 28.7 | 462.6 | 53.7 | 0.4 | 22.1
3797:09 | 27:48 | 39 | 1553 | 50.4 | 50.1 | 44.9 | 32 | 28.5 | 23 |  | 0.05 | 103.9 | 42.1 | 0.8 |  |  | 3.41 | 23.1 |  | 37.8 | 28.9 | 462.2 | 53.6 | 0.4 | 22.2
3797:21 | 28:00 | 39 | 1551 | 50.3 | 49.9 | 45.1 | 31.9 | 28.4 | 22.9 |  | 0.05 | 104 | 42.1 | 0.79 |  |  | 3.45 | 23.1 |  | 37.6 | 28.8 | 462.1 | 53.7 | 0.4 | 22.1
3797:33 | 28:12 | 39 | 1553 | 50.3 | 49.9 | 44.8 | 31.8 | 28.4 | 23 |  | 0.05 | 104 | 42.1 | 0.79 |  |  | 3.41 | 22.9 |  | 37.6 | 28.8 | 462.6 | 53.6 | 0.4 | 22.1
3797:45 | 28:24 | 39 | 1552 | 50.2 | 49.9 | 44.9 | 31.8 | 28.4 | 23.1 |  | 0.05 | 104 | 42.1 | 0.8 |  |  | 3.41 | 22.8 |  | 37.6 | 28.8 | 462.1 | 53.7 | 0.4 | 22.1
3797:57 | 28:36 | 39 | 1549 | 51 | 49.9 | 44.9 | 31.8 | 28.5 | 23.1 |  | 0.05 | 104 | 42.1 | 0.8 |  |  | 3.41 | 22.8 |  | 37.6 | 28.9 | 462 | 53.7 | 0.4 | 22.1
3798:09 | 28:48 | 39 | 1549 | 49.5 | 49.9 | 44.9 | 31.8 | 28.5 | 23 |  | 0.05 | 104 | 42.1 | 0.79 |  |  | 3.41 | 23 |  | 37.6 | 28.9 | 462 | 53.6 | 0.4 | 22.1
3798:21 | 29:00 | 39 | 1554 | 49.7 | 49.9 | 44.9 | 31.8 | 28.5 | 23.1 |  | 0.05 | 103.9 | 42.1 | 0.79 |  |  | 3.39 | 23.1 |  | 37.6 | 28.9 | 462.3 | 53.6 | 0.4 | 22.1
3798:33 | 29:12 | 39 | 1550 | 49.8 | 49.9 | 44.9 | 31.8 | 28.6 | 23.1 |  | 0.05 | 104 | 42.1 | 0.8 |  |  | 3.43 | 23 |  | 37.6 | 29 | 462.1 | 53.6 | 0.4 | 22.1
3798:45 | 29:24 | 39 | 1554 | 49.2 | 49.9 | 45 | 31.8 | 28.6 | 23.2 |  | 0.05 | 104 | 42.1 | 0.8 |  |  | 3.39 | 22.9 |  | 37.6 | 29.1 | 462.1 | 53.5 | 0.4 | 22.1
3798:57 | 29:36 | 39 | 1547 | 50.4 | 49.9 | 44.9 | 31.7 | 28.6 | 23.2 |  | 0.05 | 104 | 42.1 | 0.8 |  |  | 3.46 | 22.9 |  | 37.4 | 29 | 461.3 | 53.6 | 0.4 | 22
3799:09 | 29:48 | 39 | 1553 | 50.9 | 49.9 | 44.9 | 31.7 | 28.6 | 23.1 |  | 0.05 | 104 | 42.1 | 0.8 |  |  | 3.35 | 22.9 |  | 37.4 | 29 | 461.4 | 53.6 | 0.4 | 22
3799:21 | 30:00 | 39 | 1550 | 50.3 | 49.9 | 44.9 | 31.8 | 28.6 | 23.2 |  | 0.05 | 104 | 42.1 | 0.8 |  |  | 3.44 | 22.8 |  | 37.4 | 29.1 | 461.4 | 53.6 | 0.4 | 21.9
3799:33 | 30:12 | 39 | 1550 | 49.5 | 50 | 44.9 | 31.8 | 28.7 | 23.2 |  | 0.05 | 104 | 42.1 | 0.79 |  |  | 3.39 | 22.9 |  | 37.4 | 29.1 | 461.3 | 53.6 | 0.4 | 22
3799:45 | 30:24 | 39 | 1559 | 49.7 | 50 | 45 | 31.8 | 28.7 | 23.2 |  | 0.04 | 104 | 42.1 | 0.8 |  |  | 3.39 | 22.9 |  | 37.4 | 29.1 | 461.9 | 53.5 | 0.4 | 21.9
3799:57 | 30:36 | 39 | 1555 | 50 | 50 | 45.1 | 31.9 | 28.7 | 23.4 |  | 0.04 | 103.8 | 42.1 | 0.8 |  |  | 3.42 | 22.9 |  | 37.6 | 29.2 | 461.2 | 53.6 | 0.4 | 21.9
3800:09 | 30:48 | 39 | 1551 | 49.1 | 50 | 45.2 | 31.9 | 28.8 | 23.3 |  | 0.04 | 104 | 42.1 | 0.8 |  |  | 3.41 | 23 |  | 37.5 | 29.2 | 461 | 53.6 | 0.4 | 22
3800:21 | 31:00 | 39 | 1549 | 50.3 | 50.1 | 44.9 | 32 | 28.8 | 23.2 |  | 0.04 | 104 | 42.1 | 0.8 |  |  | 3.41 | 23 |  | 37.6 | 29.3 | 460.7 | 53.6 | 0.4 | 21.9
3800:33 | 31:12 | 39 | 1551 | 50.7 | 50.1 | 45 | 32.1 | 28.8 | 23.2 |  | 0.04 | 104 | 42.1 | 0.79 |  |  | 3.41 | 23 |  | 37.6 | 29.3 | 460.4 | 53.6 | 0.4 | 21.9
3800:45 | 31:24 | 39 | 1553 | 49.9 | 50.1 | 44.9 | 32.1 | 28.8 | 23.1 |  | 0.04 | 104 | 42.1 | 0.79 |  |  | 3.52 | 23.1 |  | 37.6 | 29.4 | 460.7 | 53.6 | 0.4 | 22
3800:57 | 31:36 | 39 | 1555 | 50.4 | 50 | 44.9 | 32.1 | 28.9 | 23.1 |  | 0.04 | 104 | 42.1 | 0.8 |  |  | 3.44 | 23.1 |  | 37.6 | 29.4 | 461 | 53.4 | 0.4 | 22
3801:09 | 31:48 | 39 | 1550 | 50.3 | 49.9 | 44.9 | 32.1 | 28.9 | 22.6 |  | 0.04 | 104 | 42.1 | 0.8 |  |  | 3.39 | 23.1 |  | 37.6 | 29.4 | 460.3 | 53.6 | 0.4 | 22
3801:21 | 32:00 | 39 | 1555 | 49.9 | 49.8 | 44.8 | 32.1 | 28.8 | 22.5 |  | 0.05 | 104 | 42.1 | 0.79 |  |  | 3.41 | 22.8 |  | 37.7 | 29.3 | 460.9 | 53.5 | 0.4 | 21.9
3801:33 | 32:12 | 39 | 1548 | 49.7 | 49.9 | 44.8 | 32.1 | 28.8 | 22.4 |  | 0.05 | 104 | 42.1 | 0.79 |  |  | 3.4 | 23 |  | 37.6 | 29.4 | 460.5 | 53.6 | 0.4 | 21.9
3801:45 | 32:24 | 39 | 1550 | 51 | 49.8 | 44.9 | 32.1 | 28.9 | 22.3 |  | 0.05 | 104 | 42.1 | 0.79 |  |  | 3.41 | 22.9 |  | 37.6 | 29.4 | 460.5 | 53.5 | 0.4 | 21.9
3801:57 | 32:36 | 39 | 1549 | 50.4 | 49.8 | 44.9 | 32.1 | 28.9 | 22.2 |  | 0.05 | 104 | 42.1 | 0.8 |  |  | 3.42 | 22.9 |  | 37.6 | 29.4 | 460.4 | 53.6 | 0.4 | 21.9
3802:09 | 32:48 | 39 | 1555 | 50.8 | 49.8 | 45 | 32.1 | 29 | 22.3 |  | 0.05 | 104 | 42.1 | 0.8 |  |  | 3.42 | 22.8 |  | 37.6 | 29.6 | 460.6 | 53.6 | 0.4 | 21.9
3802:21 | 33:00 | 39 | 1554 | 50.6 | 49.8 | 45.1 | 32.2 | 29.1 | 22.5 |  | 0.05 | 104 | 42.1 | 0.79 |  |  | 3.39 | 22.8 |  | 37.6 | 29.6 | 460.8 | 53.5 | 0.4 | 21.9
3802:33 | 33:12 | 39 | 1548 | 49.4 | 49.8 | 45.1 | 32.2 | 29.1 | 22.7 |  | 0.05 | 104 | 42.1 | 0.8 |  |  | 3.38 | 22.8 |  | 37.7 | 29.7 | 460.1 | 53.6 | 0.4 | 21.9
3802:45 | 33:24 | 39 | 1547 | 49.1 | 49.8 | 45.1 | 32.2 | 29.1 | 22.6 |  | 0.05 | 104 | 42.1 | 0.8 |  |  | 3.36 | 22.9 |  | 37.7 | 29.7 | 460 | 53.6 | 0.4 | 21.9
3802:57 | 33:36 | 39 | 1549 | 48.8 | 49.9 | 44.9 | 32.2 | 29.2 | 22.6 |  | 0.05 | 104 | 42.1 | 0.79 |  |  | 3.37 | 22.9 |  | 37.7 | 29.8 | 459.9 | 53.6 | 0.4 | 21.9
3803:09 | 33:48 | 39 | 1549 | 52.9 | 49.9 | 45.1 | 32.2 | 29.3 | 22.8 |  | 0.04 | 103.9 | 42.6 | 0.8 |  |  | 3.47 | 22.8 |  | 37.8 | 29.8 | 459.2 | 54.4 | 0.4 | 21.9
3803:21 | 34:00 | 39 | 1552 | 50.1 | 49.9 | 45 | 32.2 | 29.2 | 23 |  | 0.05 | 104 | 42.1 | 0.79 |  |  | 3.41 | 22.8 |  | 37.6 | 29.9 | 459.7 | 53.6 | 0.4 | 22
3803:33 | 34:12 | 39 | 1550 | 49.7 | 49.9 | 44.9 | 32 | 29.3 | 23.2 |  | 0.05 | 104 | 42.1 | 0.8 |  |  | 3.39 | 22.7 |  | 37.6 | 29.8 | 459.8 | 53.5 | 0.4 | 21.9
3803:45 | 34:24 | 39 | 1550 | 49.7 | 49.9 | 44.9 | 31.9 | 29.3 | 23.3 |  | 0.05 | 104 | 42.1 | 0.8 |  |  | 3.4 | 22.8 |  | 37.6 | 29.9 | 459.5 | 53.5 | 0.4 | 21.8
3803:57 | 34:36 | 39 | 1552 | 49.5 | 50 | 44.9 | 31.9 | 29.3 | 23.3 |  | 0.04 | 104 | 42.1 | 0.79 |  |  | 3.37 | 22.9 |  | 37.6 | 29.9 | 459.5 | 54 | 0.4 | 21.8
3804:09 | 34:48 | 39 | 1548 | 50 | 49.9 | 44.9 | 31.8 | 29.4 | 23.1 |  | 0.05 | 104 | 42.1 | 0.8 |  |  | 3.4 | 23 |  | 37.7 | 29.9 | 458.8 | 53.6 | 0.4 | 21.8
3804:21 | 35:00 | 39 | 1553 | 51 | 50 | 45.1 | 31.8 | 29.4 | 22.9 |  | 0.05 | 104 | 42.1 | 0.8 |  |  | 3.4 | 22.9 |  | 37.6 | 30 | 459.1 | 53.5 | 0.4 | 21.8
3804:33 | 35:12 | 39 | 1553 | 49.6 | 50 | 45 | 31.8 | 29.4 | 23 |  | 0.05 | 104 | 42.1 | 0.8 |  |  | 3.54 | 22.9 |  | 37.6 | 30.1 | 459.1 | 53.5 | 0.4 | 21.9
3804:45 | 35:24 | 39 | 1552 | 50.3 | 50 | 45.1 | 31.8 | 29.5 | 23.2 |  | 0.05 | 104 | 42.1 | 0.79 |  |  | 3.41 | 23.1 |  | 37.6 | 30.1 | 458.6 | 53.5 | 0.4 | 21.9
3804:57 | 35:36 | 39 | 1549 | 51 | 49.9 | 45 | 31.8 | 29.5 | 23.2 |  | 0.05 | 104 | 42.1 | 0.8 |  |  | 3.42 | 23 |  | 37.6 | 30.1 | 458.2 | 53.6 | 0.4 | 21.9
3805:09 | 35:48 | 39 | 1552 | 50.8 | 50 | 45.1 | 31.8 | 29.6 | 23.3 |  | 0.05 | 104 | 42.1 | 0.79 |  |  | 3.39 | 23.1 |  | 37.6 | 30.2 | 458.7 | 53.5 | 0.4 | 21.9
3805:21 | 36:00 | 39 | 1556 | 50.6 | 50 | 44.9 | 31.7 | 29.6 | 23.2 |  | 0.04 | 104 | 42.6 | 0.8 |  |  | 3.44 | 23 |  | 37.5 | 30.2 | 458.9 | 53.5 | 0.4 | 21.8
3805:33 | 36:12 | 39 | 1552 | 49.7 | 49.9 | 44.9 | 31.8 | 29.6 | 23.2 |  | 0.04 | 104 | 42.1 | 0.8 |  |  | 3.42 | 22.9 |  | 37.5 | 30.2 | 458.9 | 53.5 | 0.4 | 21.8
3805:45 | 36:24 | 39 | 1546 | 49.4 | 49.9 | 44.9 | 31.8 | 29.7 | 23 |  | 0.05 | 104 | 42.1 | 0.79 |  |  | 3.41 | 23.2 |  | 37.5 | 30.3 | 458.6 | 53.6 | 0.4 | 21.9
3805:57 | 36:36 | 39 | 1552 | 50.4 | 49.9 | 45.1 | 31.8 | 29.7 | 22.6 |  | 0.04 | 104 | 42.1 | 0.8 |  |  | 3.41 | 23.2 |  | 37.6 | 30.3 | 458.8 | 53.6 | 0.4 | 21.9
3806:09 | 36:48 | 39 | 1550 | 50.1 | 49.9 | 44.9 | 31.9 | 29.7 | 22.4 |  | 0.04 | 104 | 42.1 | 0.8 |  |  | 3.39 | 23.2 |  | 37.6 | 30.3 | 458.7 | 53.5 | 0.4 | 21.8
3806:21 | 37:00 | 39 | 1552 | 50.1 | 49.9 | 45 | 31.9 | 29.8 | 22.2 |  | 0.04 | 104 | 42.1 | 0.8 |  |  | 3.39 | 23.2 |  | 37.6 | 30.4 | 458.7 | 53.4 | 0.4 | 21.9
3806:33 | 37:12 | 39 | 1550 | 50.3 | 49.9 | 45 | 31.9 | 29.8 | 22.1 |  | 0.04 | 104 | 42.1 | 0.8 |  |  | 3.37 | 23.1 |  | 37.6 | 30.4 | 458.6 | 53.4 | 0.4 | 21.8
3806:45 | 37:24 | 39 | 1549 | 49.8 | 50 | 44.9 | 32 | 29.9 | 21.9 |  | 0.05 | 104 | 42.1 | 0.79 |  |  | 3.42 | 23.1 |  | 37.6 | 30.5 | 458.1 | 53.3 | 0.4 | 21.9
3806:57 | 37:36 | 39 | 1548 | 49.4 | 50 | 44.9 | 32.1 | 29.9 | 21.9 |  | 0.04 | 104 | 42.1 | 0.79 |  |  | 3.42 | 23.1 |  | 37.6 | 30.6 | 458.2 | 53.3 | 0.4 | 21.9
3807:09 | 37:48 | 39 | 1550 | 50 | 50 | 45 | 32.1 | 30 | 22.1 |  | 0.04 | 104 | 42.1 | 0.79 |  |  | 3.44 | 23.2 |  | 37.6 | 30.6 | 458.4 | 53.2 | 0.4 | 21.9
3807:21 | 38:00 | 39 | 1552 | 49.9 | 50 | 44.9 | 32.1 | 30 | 21.7 |  | 0.05 | 104 | 42.6 | 0.8 |  |  | 3.39 | 23 |  | 37.6 | 30.7 | 458.5 | 53.2 | 0.4 | 21.9
3807:33 | 38:12 | 39 | 1551 | 50.1 | 50 | 44.9 | 32.1 | 30.1 | 21.8 |  | 0.05 | 104 | 42.1 | 0.8 |  |  | 3.39 | 22.8 |  | 37.7 | 30.7 | 458.5 | 53.3 | 0.4 | 21.9
3807:45 | 38:24 | 39 | 1549 | 50.3 | 50 | 44.9 | 32.1 | 30.1 | 21.7 |  | 0.05 | 104 | 42.6 | 0.79 |  |  | 3.39 | 23 |  | 37.5 | 30.6 | 457.8 | 53.3 | 0.4 | 21.9
3807:57 | 38:36 | 39 | 1551 | 49.6 | 49.9 | 44.8 | 31.9 | 30 | 22.1 |  | 0.05 | 104 | 42.1 | 0.79 |  |  | 3.39 | 22.9 |  | 37.6 | 30.6 | 458 | 53.2 | 0.4 | 21.8
3808:09 | 38:48 | 39 | 1554 | 50.6 | 49.9 | 44.9 | 31.9 | 30.1 | 22.3 |  | 0.05 | 104 | 42.1 | 0.8 |  |  | 3.41 | 22.8 |  | 37.6 | 30.7 | 457.7 | 53.2 | 0.4 | 21.8
3808:21 | 39:00 | 39 | 1547 | 49.5 | 49.9 | 45.2 | 31.9 | 30.1 | 22.4 |  | 0.05 | 104 | 42.1 | 0.8 |  |  | 3.35 | 22.7 |  | 37.6 | 30.7 | 457.4 | 53.3 | 0.4 | 21.8
3808:33 | 39:12 | 39 | 1553 | 49.9 | 49.9 | 45.1 | 31.9 | 30.1 | 22.7 |  | 0.05 | 104 | 42.1 | 0.79 |  |  | 3.41 | 22.7 |  | 37.6 | 30.7 | 457.5 | 53.2 | 0.4 | 21.9
3808:45 | 39:24 | 39 | 1550 | 49.8 | 49.9 | 45 | 31.9 | 30.1 | 22.6 |  | 0.05 | 104 | 42.1 | 0.8 |  |  | 3.4 | 22.7 |  | 37.6 | 30.8 | 457.5 | 53.3 | 0.4 | 21.8
3808:57 | 39:36 | 39 | 1549 | 50.1 | 50 | 45.1 | 31.9 | 30.2 | 22.5 |  | 0.05 | 104 | 42.6 | 0.79 |  |  | 3.36 | 22.6 |  | 37.6 | 30.8 | 457.1 | 53.3 | 0.4 | 21.8
3809:09 | 39:48 | 39 | 1554 | 50.3 | 50 | 45.1 | 31.9 | 30.2 | 22.2 |  | 0.05 | 104 | 42.1 | 0.8 |  |  | 3.37 | 22.4 |  | 37.6 | 30.8 | 457.5 | 53.2 | 0.4 | 21.8
3809:21 | 40:00 | 39 | 1552 | 50.5 | 50 | 45.1 | 31.9 | 30.2 | 22.1 |  | 0.05 | 104 | 42.1 | 0.8 |  |  | 3.41 | 22.5 |  | 37.7 | 30.9 | 457.1 | 53.3 | 0.4 | 21.8
3809:33 | 40:12 | 39 | 1549 | 49.7 | 50.1 | 45 | 31.9 | 30.3 | 21.6 |  | 0.05 | 104 | 42.1 | 0.8 |  |  | 3.4 | 22.7 |  | 37.6 | 30.9 | 457.1 | 53.3 | 0.4 | 21.8
3809:45 | 40:24 | 39 | 1549 | 50.3 | 50.1 | 45.1 | 31.9 | 30.3 | 21.4 |  | 0.05 | 104 | 42.1 | 0.79 |  |  | 3.39 | 22.7 |  | 37.6 | 30.9 | 457.3 | 53.3 | 0.4 | 21.8
3809:57 | 40:36 | 39 | 1550 | 49.1 | 50.1 | 45.1 | 31.9 | 30.4 | 21 |  | 0.05 | 104 | 42.1 | 0.79 |  |  | 3.4 | 22.8 |  | 37.6 | 30.9 | 457.2 | 53.3 | 0.4 | 21.8
3810:09 | 40:48 | 39 | 1550 | 50.3 | 50.2 | 45.1 | 31.9 | 30.4 | 20.8 |  | 0.04 | 104 | 42.1 | 0.79 |  |  | 3.39 | 23 |  | 37.6 | 31 | 457 | 53.3 | 0.4 | 21.8
3810:21 | 41:00 | 39 | 1551 | 50.5 | 50.2 | 44.9 | 31.9 | 30.4 | 21.2 |  | 0.04 | 104 | 42.1 | 0.8 |  |  | 3.37 | 23.3 |  | 37.6 | 31 | 456.6 | 53.3 | 0.4 | 21.8
3810:33 | 41:12 | 39 | 1547 | 50.1 | 50.2 | 45 | 31.9 | 30.5 | 21.4 |  | 0.04 | 104 | 42.1 | 0.8 |  |  | 3.4 | 23.3 |  | 37.6 | 31.1 | 456.2 | 53.3 | 0.4 | 21.8
3810:45 | 41:24 | 39 | 1553 | 50.1 | 50 | 44.9 | 31.9 | 30.5 | 21.4 |  | 0.04 | 104 | 42.1 | 0.79 |  |  | 3.39 | 23.4 |  | 37.6 | 31.1 | 456.9 | 53.3 | 0.4 | 21.8
3810:57 | 41:36 | 39 | 1548 | 50 | 50 | 44.9 | 31.9 | 30.6 | 21.6 |  | 0.04 | 104 | 42.1 | 0.79 |  |  | 3.37 | 23.3 |  | 37.6 | 31.2 | 456.4 | 53.3 | 0.4 | 21.8
3811:09 | 41:48 | 39 | 1552 | 50 | 49.9 | 44.9 | 32 | 30.6 | 21.6 |  | 0.04 | 104 | 42.1 | 0.79 |  |  | 3.51 | 23.3 |  | 37.6 | 31.2 | 457 | 53.3 | 0.4 | 21.8
3811:21 | 42:00 | 39 | 1551 | 50 | 49.9 | 44.9 | 32 | 30.6 | 21.7 |  | 0.04 | 104 | 42.1 | 0.8 |  |  | 3.4 | 23.1 |  | 37.6 | 31.2 | 456.8 | 53.3 | 0.4 | 21.9
3811:33 | 42:12 | 39 | 1554 | 50.2 | 49.9 | 45 | 32 | 30.7 | 21.7 |  | 0.04 | 104 | 42.1 | 0.8 |  |  | 3.39 | 23.1 |  | 37.6 | 31.2 | 457.3 | 53.3 | 0.4 | 21.8
3811:45 | 42:24 | 39 | 1548 | 49.8 | 49.7 | 44.9 | 31.9 | 30.6 | 21.7 |  | 0.05 | 104 | 42.1 | 0.8 |  |  | 3.41 | 22.7 |  | 37.5 | 31.2 | 456.8 | 53.3 | 0.4 | 21.8
3811:57 | 42:36 | 39 | 1552 | 50.4 | 49.7 | 44.9 | 31.9 | 30.6 | 21.6 |  | 0.04 | 104 | 42.1 | 0.8 |  |  | 3.41 | 22.6 |  | 37.5 | 31.2 | 457.2 | 53.2 | 0.4 | 21.7
3812:09 | 42:48 | 39 | 1551 | 49.9 | 49.7 | 44.9 | 31.9 | 30.6 | 21.4 |  | 0.04 | 104 | 42.1 | 0.79 |  |  | 3.4 | 22.6 |  | 37.5 | 31.3 | 457.2 | 53.3 | 0.4 | 21.7
3812:21 | 43:00 | 39 | 1548 | 48.8 | 49.8 | 44.9 | 31.9 | 30.6 | 21.8 |  | 0.04 | 103.8 | 42.1 | 0.8 |  |  | 3.4 | 22.7 |  | 37.7 | 31.3 | 456.8 | 53.2 | 0.4 | 21.7
3812:33 | 43:12 | 39 | 1552 | 49.5 | 49.8 | 44.9 | 31.9 | 30.7 | 21.9 |  | 0.04 | 104 | 42.1 | 0.8 |  |  | 3.38 | 22.8 |  | 37.6 | 31.3 | 456.7 | 53.2 | 0.4 | 21.7
3812:45 | 43:24 | 39 | 1552 | 49.1 | 49.9 | 45.1 | 31.9 | 30.7 | 21.8 |  | 0.05 | 104 | 42.1 | 0.8 |  |  | 3.38 | 22.9 |  | 37.6 | 31.3 | 456.9 | 53.1 | 0.4 | 21.7
3812:57 | 43:36 | 39 | 1552 | 49.3 | 49.9 | 45 | 31.9 | 30.7 | 21.9 |  | 0.05 | 103.8 | 42.1 | 0.79 |  |  | 3.34 | 22.7 |  | 37.8 | 31.4 | 456.4 | 53.1 | 0.4 | 21.7
3813:09 | 43:48 | 39 | 1550 | 49.2 | 49.9 | 44.9 | 32 | 30.7 | 21.8 |  | 0.05 | 104 | 42.1 | 0.79 |  |  | 3.34 | 22.9 |  | 37.6 | 31.4 | 456.6 | 53.1 | 0.4 | 21.7
3813:21 | 44:00 | 39 | 1550 | 49 | 50.1 | 44.9 | 32 | 30.7 | 21.7 |  | 0.05 | 103.9 | 42.1 | 0.79 |  |  | 3.36 | 22.9 |  | 37.7 | 31.4 | 456.2 | 53.2 | 0.4 | 21.7
3813:33 | 44:12 | 39 | 1555 | 50.2 | 50.1 | 44.9 | 32.1 | 30.8 | 21.6 |  | 0.05 | 104.1 | 42.6 | 0.8 |  |  | 3.38 | 22.9 |  | 37.6 | 31.4 | 456.3 | 53.2 | 0.4 | 21.7
3813:45 | 44:24 | 39 | 1552 | 49.9 | 50.1 | 44.9 | 32.1 | 30.8 | 21.2 |  | 0.05 | 104 | 42.6 | 0.8 |  |  | 3.41 | 22.9 |  | 37.6 | 31.5 | 456.2 | 53.2 | 0.4 | 21.7
3813:57 | 44:36 | 39 | 1554 | 50.6 | 50.1 | 45 | 32.1 | 30.8 | 21.2 |  | 0.05 | 104 | 42.6 | 0.79 |  |  | 3.38 | 22.9 |  | 37.8 | 31.5 | 455.9 | 53.4 | 0.4 | 21.7
3814:09 | 44:48 | 39 | 1549 | 49.6 | 50.1 | 44.9 | 32 | 30.9 | 21 |  | 0.05 | 104 | 42.1 | 0.79 |  |  | 3.41 | 23.2 |  | 37.7 | 31.6 | 455.6 | 53.4 | 0.4 | 21.8
3814:21 | 45:00 | 39 | 1548 | 49.9 | 50.1 | 44.9 | 32 | 30.9 | 20.8 |  | 0.05 | 104 | 42.6 | 0.8 |  |  | 3.39 | 23.3 |  | 37.6 | 31.6 | 455.5 | 53.3 | 0.4 | 21.7
3814:33 | 45:12 | 39 | 1549 | 49.2 | 50.1 | 45 | 32 | 30.9 | 20.7 |  | 0.05 | 104 | 42.1 | 0.8 |  |  | 3.4 | 23.4 |  | 37.6 | 31.6 | 455.7 | 53.4 | 0.4 | 21.8
3814:45 | 45:24 | 39 | 1550 | 50.2 | 50.1 | 45 | 31.9 | 31 | 20.6 |  | 0.05 | 104 | 42.1 | 0.79 |  |  | 3.35 | 23.4 |  | 37.7 | 31.6 | 455.7 | 53.4 | 0.4 | 21.7
3814:57 | 45:36 | 39 | 1556 | 49.4 | 50 | 44.9 | 32 | 31.1 | 20.5 |  | 0.05 | 104 | 42.1 | 0.8 |  |  | 3.43 | 23.2 |  | 37.7 | 31.7 | 456.9 | 53.3 | 0.4 | 21.8
3815:09 | 45:48 | 39 | 1550 | 49.5 | 49.9 | 44.9 | 32 | 31.1 | 20.6 |  | 0.05 | 104 | 42.1 | 0.79 |  |  | 3.4 | 23.2 |  | 37.7 | 31.7 | 455.3 | 53.4 | 0.4 | 21.8
3815:21 | 46:00 | 39 | 1535 | 54.5 | 49.9 | 44.9 | 31.9 | 31.1 | 20.6 |  | 0.04 | 104.1 | 42.1 | 0.8 |  |  | 3.51 | 23.2 |  | 37.7 | 31.7 | 453.5 | 54.2 | 0.4 | 21.7
3815:33 | 46:12 | 39 | 1550 | 50.1 | 49.8 | 44.8 | 31.8 | 30.9 | 20.7 |  | 0.05 | 104 | 42.1 | 0.8 |  |  | 3.32 | 23.1 |  | 37.6 | 31.7 | 455.4 | 53.6 | 0.4 | 21.7
3815:45 | 46:24 | 39 | 1553 | 49.9 | 49.8 | 44.9 | 31.9 | 31.1 | 20.8 |  | 0.05 | 104 | 42.1 | 0.8 |  |  | 3.38 | 23.2 |  | 37.6 | 31.7 | 455.6 | 53.6 | 0.4 | 21.7
3815:57 | 46:36 | 39 | 1554 | 50.1 | 49.9 | 45.1 | 32 | 31.2 | 20.8 |  | 0.04 | 104 | 42.1 | 0.79 |  |  | 3.38 | 23.1 |  | 37.7 | 31.8 | 455.8 | 53.6 | 0.4 | 21.8
3816:09 | 46:48 | 39 | 1550 | 49.6 | 49.8 | 44.9 | 31.9 | 31 | 20.7 |  | 0.04 | 104 | 41.6 | 0.79 |  |  | 3.37 | 22.7 |  | 37.6 | 31.7 | 455.8 | 53.6 | 0.4 | 21.7
3816:21 | 47:00 | 39 | 1547 | 49.2 | 49.8 | 44.9 | 31.9 | 31.1 | 20.6 |  | 0.04 | 104 | 42.6 | 0.79 |  |  | 3.41 | 22.7 |  | 37.6 | 31.8 | 455.6 | 53.7 | 0.4 | 21.7
3816:33 | 47:12 | 39 | 1555 | 53.5 | 49.8 | 45.1 | 31.9 | 31.1 | 20.7 |  | 0.03 | 104.1 | 42.1 | 0.8 |  |  | 3.55 | 22.8 |  | 37.7 | 31.8 | 456.2 | 55.6 | 0.4 | 21.7
3816:45 | 47:24 | 39 | 1551 | 50.1 | 49.8 | 45 | 31.9 | 31.1 | 20.6 |  | 0.04 | 104.1 | 42.1 | 0.8 |  |  | 3.38 | 22.8 |  | 37.7 | 31.8 | 455.4 | 53.8 | 0.4 | 21.7
3816:57 | 47:36 | 39 | 1555 | 51 | 49.9 | 45.1 | 31.9 | 31.2 | 20.6 |  | 0.04 | 104 | 42.1 | 0.79 |  |  | 3.39 | 22.9 |  | 37.6 | 31.8 | 455.8 | 53.7 | 0.4 | 21.6
3817:09 | 47:48 | 39 | 1553 | 50.4 | 49.9 | 45.1 | 31.9 | 31.2 | 20.5 |  | 0.04 | 104 | 42.1 | 0.8 |  |  | 3.38 | 22.9 |  | 37.6 | 31.8 | 455.7 | 53.7 | 0.4 | 21.7
3817:21 | 48:00 | 39 | 1550 | 49.2 | 49.9 | 44.9 | 31.9 | 31.2 | 20.4 |  | 0.04 | 104 | 42.1 | 0.8 |  |  | 3.35 | 22.8 |  | 37.7 | 31.9 | 455.5 | 53.7 | 0.4 | 21.6
3817:33 | 48:12 | 39 | 1551 | 50.4 | 49.9 | 44.9 | 31.9 | 31.2 | 20.4 |  | 0.05 | 104 | 42.1 | 0.79 |  |  | 3.4 | 22.9 |  | 37.6 | 31.9 | 455.6 | 53.7 | 0.4 | 21.6
3817:45 | 48:24 | 39 | 1555 | 50.5 | 50 | 44.9 | 32 | 31.2 | 20.3 |  | 0.04 | 104 | 42.1 | 0.8 |  |  | 3.37 | 22.9 |  | 37.6 | 31.9 | 455 | 53.7 | 0.4 | 21.6
3817:57 | 48:36 | 39 | 1550 | 49.9 | 50 | 44.9 | 32 | 31.2 | 20.2 |  | 0.04 | 104 | 42.1 | 0.8 |  |  | 3.39 | 22.8 |  | 37.7 | 32 | 454.8 | 53.7 | 0.4 | 21.6
3818:09 | 48:48 | 39 | 1551 | 50.8 | 50.1 | 44.9 | 31.9 | 31.3 | 20.3 |  | 0.05 | 104 | 42.1 | 0.79 |  |  | 3.39 | 22.7 |  | 37.7 | 32 | 454.7 | 53.7 | 0.4 | 21.7
3818:21 | 49:00 | 39 | 1551 | 50 | 50.1 | 44.9 | 31.9 | 31.2 | 20.3 |  | 0.05 | 104 | 42.1 | 0.79 |  |  | 3.39 | 22.8 |  | 37.7 | 32 | 454.7 | 53.7 | 0.4 | 21.7
3818:33 | 49:12 | 39 | 1552 | 50.7 | 50.1 | 45.1 | 31.9 | 31.2 | 20.4 |  | 0.05 | 104 | 42.1 | 0.8 |  |  | 3.39 | 22.8 |  | 37.7 | 32 | 454.7 | 53.3 | 0.4 | 21.6
3818:45 | 49:24 | 39 | 1551 | 50.3 | 50.1 | 45 | 31.9 | 31.3 | 20.3 |  | 0.05 | 104 | 42.1 | 0.8 |  |  | 3.41 | 22.9 |  | 37.7 | 32 | 454.4 | 53.3 | 0.4 | 21.6
3818:57 | 49:36 | 39 | 1549 | 49.2 | 50.1 | 44.9 | 31.9 | 31.3 | 20.2 |  | 0.05 | 104 | 42.1 | 0.8 |  |  | 3.33 | 22.9 |  | 37.6 | 32 | 454.4 | 53.3 | 0.4 | 21.6
3819:09 | 49:48 | 39 | 1551 | 49.4 | 50.1 | 44.9 | 31.9 | 31.3 | 20.3 |  | 0.05 | 104 | 42.1 | 0.79 |  |  | 3.36 | 22.9 |  | 37.6 | 32 | 454.7 | 53.2 | 0.4 | 21.6
3819:21 | 50:00 | 39 | 1558 | 54.1 | 50.1 | 44.8 | 31.9 | 31.3 | 20.2 |  | 0.04 | 104.1 | 42.1 | 0.79 |  |  | 3.47 | 22.8 |  | 37.6 | 32 | 455.1 | 55 | 0.4 | 21.6
3819:33 | 50:12 | 39 | 1556 | 50.1 | 50 | 44.9 | 31.8 | 31.3 | 19.9 |  | 0.05 | 104 | 42.1 | 0.79 |  |  | 3.38 | 22.7 |  | 37.6 | 31.9 | 454.6 | 53.2 | 0.4 | 21.7
3819:45 | 50:24 | 39 | 1554 | 50.3 | 50.1 | 44.9 | 31.9 | 31.3 | 19.8 |  | 0.05 | 104 | 42.1 | 0.8 |  |  | 3.38 | 22.8 |  | 37.6 | 32 | 454.5 | 53.2 | 0.4 | 21.7
3819:57 | 50:36 | 39 | 1551 | 49.9 | 49.9 | 44.8 | 31.8 | 31.1 | 19.7 |  | 0.05 | 104 | 42.1 | 0.79 |  |  | 3.35 | 22.7 |  | 37.6 | 31.8 | 454.4 | 53.3 | 0.4 | 21.6
3820:09 | 50:48 | 39 | 1548 | 50.4 | 50 | 44.9 | 31.9 | 31.2 | 19.7 |  | 0.05 | 103.8 | 42.1 | 0.8 |  |  | 3.35 | 22.7 |  | 37.8 | 31.9 | 454.2 | 53.3 | 0.4 | 21.7
3820:21 | 51:00 | 39 | 1550 | 49.8 | 49.9 | 44.9 | 31.8 | 31 | 19.6 |  | 0.05 | 104 | 42.1 | 0.79 |  |  | 3.34 | 22.4 |  | 37.5 | 31.7 | 454.5 | 53.2 | 0.4 | 21.5
3820:33 | 51:12 | 39 | 1550 | 49.1 | 49.9 | 44.9 | 31.8 | 30.9 | 19.6 |  | 0.05 | 104 | 42.1 | 0.8 |  |  | 3.36 | 22.5 |  | 37.4 | 31.7 | 454.4 | 53.3 | 0.4 | 21.5
3820:45 | 51:24 | 39 | 1553 | 49.8 | 49.9 | 44.8 | 31.8 | 30.9 | 19.5 |  | 0.04 | 103.9 | 42.1 | 0.8 |  |  | 3.34 | 22.6 |  | 37.6 | 31.6 | 454.1 | 53.3 | 0.4 | 21.5
3820:57 | 51:36 | 39 | 1552 | 50.1 | 50 | 45.1 | 31.9 | 30.8 | 19.6 |  | 0.05 | 104 | 42.1 | 0.8 |  |  | 3.35 | 22.5 |  | 37.5 | 31.4 | 454.3 | 53.4 | 0.4 | 21.6
3821:09 | 51:48 | 39 | 1549 | 49.4 | 49.9 | 44.9 | 31.8 | 30.7 | 19.7 |  | 0.05 | 104 | 42.1 | 0.8 |  |  | 3.35 | 22.5 |  | 37.5 | 31.3 | 454 | 53.3 | 0.4 | 21.6
3821:21 | 52:00 | 39 | 1551 | 50.2 | 50 | 45 | 31.9 | 30.6 | 19.8 |  | 0.04 | 104 | 42.6 | 0.79 |  |  | 3.35 | 22.6 |  | 37.4 | 31.2 | 454.1 | 53.3 | 0.4 | 21.6
3821:33 | 52:12 | 39 | 1554 | 48.5 | 49.9 | 45.1 | 31.9 | 30.4 | 19.8 |  | 0.04 | 103.8 | 42.1 | 0.79 |  |  | 3.38 | 22.6 |  | 37.7 | 31.1 | 454.3 | 53.5 | 0.4 | 21.6
3821:45 | 52:24 | 39 | 1551 | 50 | 49.9 | 45.1 | 32 | 30.3 | 19.7 |  | 0.04 | 104 | 42.1 | 0.8 |  |  | 3.39 | 22.6 |  | 37.6 | 30.9 | 454.1 | 53.4 | 0.4 | 21.5
3821:57 | 52:36 | 39 | 1552 | 50.3 | 49.9 | 44.9 | 32 | 30.2 | 19.7 |  | 0.04 | 104 | 42.1 | 0.8 |  |  | 3.39 | 22.5 |  | 37.6 | 30.8 | 454.1 | 53.4 | 0.4 | 21.6
3822:09 | 52:48 | 39 | 1548 | 49.9 | 49.9 | 44.9 | 32 | 30.1 | 19.7 |  | 0.04 | 104 | 42.1 | 0.8 |  |  | 3.36 | 22.6 |  | 37.5 | 30.6 | 453.7 | 53.4 | 0.4 | 21.6
3822:21 | 53:00 | 39 | 1548 | 50.1 | 49.9 | 44.9 | 32 | 29.9 | 19.4 |  | 0.04 | 104 | 42.1 | 0.8 |  |  | 3.32 | 22.6 |  | 37.5 | 30.3 | 453.7 | 53.4 | 0.4 | 21.5
3822:33 | 53:12 | 39 | 1551 | 49.1 | 49.9 | 44.9 | 32 | 29.7 | 19.4 |  | 0.04 | 104 | 42.1 | 0.8 |  |  | 3.36 | 22.7 |  | 37.6 | 30.2 | 454.2 | 53.4 | 0.4 | 21.6
3822:45 | 53:24 | 39 | 1548 | 50.1 | 49.9 | 44.9 | 32 | 29.6 | 19.5 |  | 0.04 | 104 | 42.1 | 0.8 |  |  | 3.37 | 22.6 |  | 37.6 | 30 | 453.7 | 53.4 | 0.4 | 21.6
3822:57 | 53:36 | 39 | 1548 | 50.6 | 49.9 | 45 | 32 | 29.4 | 19.4 |  | 0.04 | 104 | 42.6 | 0.8 |  |  | 3.4 | 22.6 |  | 37.6 | 29.9 | 453.5 | 53.4 | 0.4 | 21.6
3823:09 | 53:48 | 39 | 1548 | 50 | 49.9 | 44.9 | 32 | 29.3 | 19.4 |  | 0.04 | 104 | 42.1 | 0.79 |  |  | 3.37 | 22.6 |  | 37.6 | 29.7 | 453.8 | 53.4 | 0.4 | 21.6
3823:21 | 54:00 | 39 | 1550 | 49.7 | 49.9 | 44.9 | 32 | 29.2 | 19.4 |  | 0.04 | 104 | 42.1 | 0.8 |  |  | 3.39 | 22.7 |  | 37.6 | 29.6 | 454 | 53.3 | 0.4 | 21.5
3823:33 | 54:12 | 39 | 1549 | 49.7 | 49.8 | 44.9 | 32.1 | 29.1 | 19.4 |  | 0.04 | 104 | 42.1 | 0.8 |  |  | 3.35 | 22.6 |  | 37.6 | 29.6 | 453.8 | 53.4 | 0.4 | 21.6
3823:45 | 54:24 | 39 | 1546 | 50.2 | 49.9 | 44.9 | 32.1 | 29.1 | 19.3 |  | 0.04 | 104 | 42.1 | 0.8 |  |  | 3.39 | 22.7 |  | 37.6 | 29.5 | 453.5 | 53.4 | 0.4 | 21.6
3823:57 | 54:36 | 39 | 1548 | 50.3 | 49.8 | 44.9 | 32.1 | 29 | 19.2 |  | 0.05 | 104 | 42.1 | 0.8 |  |  | 3.35 | 22.7 |  | 37.7 | 29.4 | 453.5 | 53.4 | 0.4 | 21.6
3824:09 | 54:48 | 39 | 1548 | 49.9 | 49.8 | 44.9 | 32.1 | 28.9 | 19.2 |  | 0.05 | 104 | 42.1 | 0.8 |  |  | 3.37 | 22.7 |  | 37.7 | 29.4 | 453.4 | 53.3 | 0.4 | 21.5
3824:21 | 55:00 | 39 | 1548 | 50.5 | 49.9 | 44.9 | 32 | 28.9 | 19.3 |  | 0.04 | 104 | 42.1 | 0.79 |  |  | 3.4 | 22.7 |  | 37.7 | 29.3 | 453.4 | 53.4 | 0.4 | 21.5
3824:33 | 55:12 | 39 | 1548 | 50.3 | 49.8 | 44.9 | 32.1 | 28.8 | 19.3 |  | 0.05 | 104 | 42.1 | 0.8 |  |  | 3.34 | 22.7 |  | 37.7 | 29.3 | 453.3 | 53.4 | 0.4 | 21.6
3824:45 | 55:24 | 39 | 1552 | 49.5 | 49.9 | 44.9 | 32.1 | 28.7 | 19.3 |  | 0.05 | 104 | 42.1 | 0.8 |  |  | 3.38 | 22.9 |  | 37.7 | 29.3 | 453.8 | 53.3 | 0.4 | 21.6
3824:57 | 55:36 | 39 | 1551 | 50 | 49.9 | 44.9 | 32.1 | 28.7 | 19.4 |  | 0.05 | 104 | 42.1 | 0.8 |  |  | 3.34 | 22.8 |  | 37.7 | 29.3 | 453.5 | 53.3 | 0.4 | 21.5
3825:09 | 55:48 | 39 | 1548 | 49.5 | 49.9 | 44.8 | 31.9 | 28.7 | 19.3 |  | 0.05 | 104 | 42.1 | 0.8 |  |  | 3.48 | 22.7 |  | 37.6 | 29.2 | 453.2 | 53.4 | 0.4 | 21.5
3825:21 | 56:00 | 39 | 1550 | 50.9 | 49.9 | 44.9 | 31.9 | 28.7 | 19.3 |  | 0.05 | 104 | 42.1 | 0.8 |  |  | 3.4 | 22.7 |  | 37.7 | 29.2 | 453.4 | 53.3 | 0.4 | 21.6
3825:33 | 56:12 | 39 | 1549 | 50.5 | 49.9 | 44.9 | 31.9 | 28.7 | 19.3 |  | 0.05 | 104 | 42.1 | 0.79 |  |  | 3.4 | 22.7 |  | 37.7 | 29.2 | 453.3 | 53.3 | 0.4 | 21.5
3825:45 | 56:24 | 39 | 1548 | 50 | 49.9 | 45 | 31.9 | 28.7 | 19.3 |  | 0.05 | 104 | 42.1 | 0.8 |  |  | 3.4 | 22.7 |  | 37.7 | 29.2 | 452.9 | 53.3 | 0.4 | 21.5
3825:57 | 56:36 | 39 | 1548 | 49 | 50 | 45 | 31.9 | 28.6 | 19.4 |  | 0.05 | 104 | 42.1 | 0.8 |  |  | 3.37 | 22.7 |  | 37.6 | 29.2 | 453.2 | 53.3 | 0.4 | 21.5
3826:09 | 56:48 | 39 | 1549 | 50 | 50 | 45.1 | 32 | 28.7 | 19.5 |  | 0.05 | 104 | 42.1 | 0.8 |  |  | 3.36 | 22.7 |  | 37.6 | 29.2 | 452.9 | 53.3 | 0.4 | 21.5
3826:21 | 57:00 | 39 | 1546 | 47.8 | 50.1 | 45.1 | 31.9 | 28.6 | 19.6 |  | 0.05 | 103.8 | 42.1 | 0.8 |  |  | 3.33 | 22.9 |  | 37.8 | 29.2 | 452.6 | 53.5 | 0.4 | 21.5
3826:33 | 57:12 | 39 | 1546 | 48.6 | 50.1 | 44.9 | 31.9 | 28.7 | 19.7 |  | 0.05 | 104 | 42.6 | 0.8 |  |  | 3.35 | 22.8 |  | 37.6 | 29.2 | 452.5 | 53.3 | 0.4 | 21.5
3826:45 | 57:24 | 39 | 1551 | 52.7 | 50.1 | 45 | 32 | 28.7 | 19.6 |  | 0.04 | 104 | 42.1 | 0.8 |  |  | 3.48 | 23 |  | 37.8 | 29.2 | 453 | 55.2 | 0.4 | 21.5
3826:57 | 57:36 | 39 | 1546 | 49.5 | 50.1 | 44.9 | 31.9 | 28.7 | 19.6 |  | 0.05 | 104 | 42.1 | 0.8 |  |  | 3.34 | 23 |  | 37.7 | 29.3 | 452.5 | 53.3 | 0.4 | 21.6
3827:09 | 57:48 | 39 | 1552 | 49.8 | 50.1 | 44.9 | 32 | 28.7 | 19.6 |  | 0.05 | 104 | 42.1 | 0.8 |  |  | 3.31 | 22.9 |  | 37.7 | 29.3 | 453.1 | 53.3 | 0.4 | 21.5
3827:21 | 58:00 | 39 | 1549 | 49.8 | 50.1 | 44.9 | 32 | 28.7 | 19.6 |  | 0.05 | 104 | 42.1 | 0.8 |  |  | 3.35 | 22.9 |  | 37.6 | 29.3 | 452.9 | 53.3 | 0.4 | 21.6
3827:33 | 58:12 | 39 | 1547 | 48.9 | 50.1 | 44.9 | 32 | 28.7 | 19.5 |  | 0.05 | 104 | 42.1 | 0.79 |  |  | 3.36 | 23.1 |  | 37.8 | 29.3 | 452.3 | 53.3 | 0.4 | 21.6
3827:45 | 58:24 | 39 | 1546 | 49.6 | 50.1 | 44.9 | 32 | 28.7 | 19.6 |  | 0.05 | 104 | 42.1 | 0.79 |  |  | 3.33 | 22.8 |  | 37.6 | 29.4 | 452.1 | 53.3 | 0.4 | 21.6
3827:57 | 58:36 | 39 | 1548 | 50 | 50.1 | 45.1 | 32 | 28.8 | 19.5 |  | 0.05 | 104 | 42.1 | 0.8 |  |  | 3.35 | 22.7 |  | 37.6 | 29.4 | 452.2 | 53.2 | 0.4 | 21.6
3828:09 | 58:48 | 39 | 1544 | 48.8 | 49.9 | 45.1 | 32 | 28.8 | 19.4 |  | 0.05 | 104 | 42.1 | 0.8 |  |  | 3.35 | 22.7 |  | 37.8 | 29.4 | 451.9 | 53.3 | 0.4 | 21.5
3828:21 | 59:00 | 39 | 1552 | 50.2 | 49.9 | 45.1 | 32 | 28.8 | 19.5 |  | 0.05 | 104 | 42.1 | 0.8 |  |  | 3.36 | 22.8 |  | 37.6 | 29.5 | 452.6 | 53.2 | 0.4 | 21.5
3828:33 | 59:12 | 39 | 1548 | 49.9 | 49.9 | 45 | 32 | 28.9 | 19.4 |  | 0.05 | 104 | 42.1 | 0.8 |  |  | 3.33 | 22.7 |  | 37.6 | 29.5 | 452.4 | 53.2 | 0.4 | 21.6
3828:45 | 59:24 | 39 | 1549 | 50 | 49.9 | 45.1 | 32 | 28.9 | 19.4 |  | 0.05 | 103.9 | 42.1 | 0.8 |  |  | 3.34 | 22.8 |  | 37.8 | 29.6 | 452.2 | 53.2 | 0.4 | 21.6
3828:57 | 59:36 | 39 | 1544 | 49.4 | 49.9 | 45.1 | 32 | 29 | 19.3 |  | 0.05 | 104 | 42.1 | 0.8 |  |  | 3.33 | 22.7 |  | 37.7 | 29.6 | 452.2 | 53.2 | 0.4 | 21.6
3829:09 | 59:48 | 39 | 1546 | 49.6 | 49.8 | 44.9 | 31.9 | 29 | 19.4 |  | 0.05 | 104 | 42.1 | 0.8 |  |  | 3.4 | 22.6 |  | 37.6 | 29.7 | 452.4 | 53.2 | 0.4 | 21.5
3829:21 | 60:00 | 39 | 1548 | 49.8 | 49.8 | 44.9 | 31.9 | 29.1 | 19.3 |  | 0.05 | 104 | 42.6 | 0.8 |  |  | 3.39 | 22.6 |  | 37.6 | 29.7 | 452.5 | 53.2 | 0.4 | 21.6
3877:33 | 12:12 | 40 | 1551 | 51.8 | 49.9 | 45.2 | 31.8 | 26.4 | 33.9 |  | 0.04 | 104.1 | 42.1 | 0.79 |  |  | 3.6 | 23.7 |  | 38.3 | 26.4 | 470.1 | 55.4 | 0.4 | 22.2
3877:45 | 12:24 | 40 | 1548 | 47.7 | 50 | 45.1 | 31.9 | 26.4 | 33.5 |  | 0.05 | 104 | 42.1 | 0.8 |  |  | 3.38 | 23.5 |  | 38.2 | 26.4 | 469.4 | 53.4 | 0.4 | 22.2
3877:57 | 12:36 | 40 | 1551 | 51.7 | 50.1 | 45.1 | 32 | 26.4 | 33.3 |  | 0.04 | 104.1 | 42.1 | 0.8 |  |  | 3.5 | 23.5 |  | 38.3 | 26.4 | 469.6 | 55.3 | 0.4 | 22.2
3878:09 | 12:48 | 40 | 1552 | 48.8 | 50.1 | 44.9 | 32.1 | 26.4 | 33.1 |  | 0.05 | 104 | 42.1 | 0.8 |  |  | 3.37 | 23.5 |  | 38.2 | 26.4 | 469.6 | 53.3 | 0.4 | 22.2
3878:21 | 13:00 | 40 | 1556 | 49.1 | 50.1 | 44.9 | 32 | 26.3 | 32.8 |  | 0.05 | 103.8 | 42.1 | 0.8 |  |  | 3.39 | 23.3 |  | 38.2 | 26.4 | 469.3 | 53.3 | 0.4 | 22.1
3878:33 | 13:12 | 40 | 1548 | 49.1 | 50 | 44.8 | 32.1 | 26.3 | 32.5 |  | 0.05 | 104 | 42.1 | 0.8 |  |  | 3.43 | 23.4 |  | 38.1 | 26.4 | 468.7 | 53.3 | 0.4 | 22.1
3878:45 | 13:24 | 40 | 1552 | 48.1 | 50 | 44.7 | 32.1 | 26.3 | 32.2 |  | 0.05 | 103.8 | 42.1 | 0.8 |  |  | 3.39 | 23.4 |  | 38.1 | 26.5 | 469.3 | 53.2 | 0.4 | 22.2
3878:57 | 13:36 | 40 | 1548 | 51.6 | 50.1 | 44.9 | 32.1 | 26.4 | 31.8 |  | 0.04 | 104.1 | 42.1 | 0.8 |  |  | 3.53 | 23.5 |  | 38.1 | 26.6 | 468.7 | 55.3 | 0.4 | 22.1
3879:09 | 13:48 | 40 | 1547 | 48.8 | 50.1 | 44.9 | 32.2 | 26.4 | 31.5 |  | 0.05 | 104 | 42.1 | 0.8 |  |  | 3.37 | 23.5 |  | 38.1 | 26.6 | 468.3 | 53.3 | 0.4 | 22.1
3879:21 | 14:00 | 40 | 1531 | 48.8 | 50.1 | 45 | 32.1 | 26.4 | 31.2 |  | 0.05 | 103.8 | 41.6 | 0.8 |  |  | 3.43 | 23.5 |  | 38 | 26.6 | 467 | 53.8 | 0.4 | 22.1
3879:33 | 14:12 | 40 | 1551 | 51.7 | 49.9 | 44.9 | 32.1 | 26.4 | 30.9 |  | 0.04 | 104.1 | 42.1 | 0.79 |  |  | 3.56 | 23.4 |  | 38 | 26.7 | 468.7 | 55.3 | 0.4 | 22.1
3879:45 | 14:24 | 40 | 1550 | 48.5 | 49.8 | 44.8 | 32.1 | 26.4 | 30.7 |  | 0.05 | 104 | 42.1 | 0.8 |  |  | 3.39 | 23.3 |  | 37.9 | 26.7 | 468.6 | 53.3 | 0.4 | 22.1
3879:57 | 14:36 | 40 | 1536 | 48.5 | 49.9 | 44.9 | 32.1 | 26.6 | 30.4 |  | 0.05 | 103.8 | 42.1 | 0.8 |  |  | 3.46 | 23.3 |  | 38.1 | 26.8 | 467.3 | 53.7 | 0.4 | 22.1
3880:09 | 14:48 | 40 | 1550 | 54 | 49.9 | 44.9 | 32.1 | 26.6 | 30.1 |  | 0.04 | 104.2 | 42.1 | 0.8 |  |  | 3.55 | 23.2 |  | 37.9 | 26.8 | 467.9 | 55.3 | 0.4 | 22.1
3880:21 | 15:00 | 40 | 1545 | 48.9 | 49.9 | 45 | 32.1 | 26.6 | 29.8 |  | 0.05 | 104 | 42.1 | 0.8 |  |  | 3.39 | 23.2 |  | 37.9 | 26.9 | 468 | 53.6 | 0.4 | 22.1
3880:33 | 15:12 | 40 | 1548 | 51 | 49.9 | 45.1 | 32.1 | 26.6 | 29.6 |  | 0.04 | 104 | 42.1 | 0.79 |  |  | 3.58 | 23.2 |  | 38.1 | 26.9 | 468.4 | 55.6 | 0.4 | 21.9
3880:45 | 15:24 | 40 | 1552 | 52.9 | 49.8 | 44.9 | 31.9 | 26.7 | 29.4 |  | 0.04 | 104.2 | 42.1 | 0.79 |  |  | 3.55 | 23.2 |  | 37.9 | 27 | 468.3 | 55.4 | 0.4 | 22
3880:57 | 15:36 | 40 | 1546 | 47.9 | 49.8 | 44.8 | 31.9 | 26.7 | 29.3 |  | 0.05 | 104 | 42.6 | 0.8 |  |  | 3.42 | 23.2 |  | 37.8 | 27.1 | 467.9 | 53.5 | 0.4 | 22
3881:09 | 15:48 | 40 | 1553 | 49.8 | 49.8 | 44.9 | 31.9 | 26.8 | 29.1 |  | 0.05 | 103.9 | 42.1 | 0.8 |  |  | 3.39 | 23.2 |  | 37.8 | 27.2 | 468.2 | 53.4 | 0.4 | 22
3881:21 | 16:00 | 40 | 1547 | 46.7 | 49.9 | 44.9 | 31.9 | 26.9 | 28.9 |  | 0.05 | 103.9 | 42.1 | 0.8 |  |  | 3.38 | 23.2 |  | 37.9 | 27.2 | 467.8 | 53.7 | 0.4 | 22
3881:33 | 16:12 | 40 | 1549 | 49.6 | 49.9 | 44.9 | 31.9 | 26.9 | 28.7 |  | 0.05 | 104 | 42.6 | 0.79 |  |  | 3.42 | 23.3 |  | 37.8 | 27.3 | 467.8 | 53.6 | 0.4 | 22.1
3881:45 | 16:24 | 40 | 1552 | 52.2 | 49.9 | 45.1 | 31.9 | 27 | 28.6 |  | 0.04 | 104 | 42.1 | 0.79 |  |  | 3.57 | 23.2 |  | 37.8 | 27.4 | 467.9 | 55.6 | 0.4 | 22.1
3881:57 | 16:36 | 40 | 1545 | 48.3 | 49.8 | 44.9 | 31.8 | 27 | 28.3 |  | 0.05 | 104 | 42.1 | 0.79 |  |  | 3.38 | 23.2 |  | 37.7 | 27.4 | 467.3 | 53.6 | 0.4 | 22
3882:09 | 16:48 | 40 | 1547 | 49.7 | 49.9 | 44.9 | 31.8 | 27.1 | 28.1 |  | 0.05 | 104 | 42.1 | 0.8 |  |  | 3.39 | 23.1 |  | 37.7 | 27.5 | 467.1 | 53.6 | 0.4 | 22
3882:21 | 17:00 | 40 | 1548 | 49.6 | 49.9 | 44.9 | 31.8 | 27.2 | 27.9 |  | 0.05 | 104 | 42.1 | 0.8 |  |  | 3.41 | 23.2 |  | 37.7 | 27.6 | 467.2 | 53.6 | 0.4 | 22
3882:33 | 17:12 | 40 | 1549 | 49.8 | 50.1 | 44.9 | 31.8 | 27.3 | 27.7 |  | 0.05 | 104 | 42.1 | 0.8 |  |  | 3.41 | 23.2 |  | 37.8 | 27.7 | 467.1 | 53.6 | 0.4 | 22
3882:45 | 17:24 | 40 | 1551 | 50.3 | 50 | 44.9 | 31.8 | 27.3 | 27.6 |  | 0.05 | 104 | 42.1 | 0.79 |  |  | 3.4 | 23.3 |  | 37.7 | 27.8 | 467.1 | 53.6 | 0.4 | 22.1
3882:57 | 17:36 | 40 | 1554 | 53 | 50.1 | 44.9 | 31.8 | 27.4 | 27.3 |  | 0.04 | 104.1 | 42.1 | 0.79 |  |  | 3.56 | 23.4 |  | 37.7 | 27.8 | 467.3 | 55.5 | 0.4 | 22.1
3883:09 | 17:48 | 40 | 1549 | 49.9 | 50.1 | 45 | 31.9 | 27.5 | 26.4 |  | 0.05 | 104 | 42.1 | 0.8 |  |  | 3.37 | 23.3 |  | 37.7 | 27.9 | 466.6 | 53.6 | 0.4 | 22.1
3883:21 | 18:00 | 40 | 1550 | 49.8 | 50.1 | 44.9 | 31.9 | 27.6 | 25.9 |  | 0.05 | 104 | 42.1 | 0.8 |  |  | 3.44 | 23.3 |  | 37.7 | 28 | 466.8 | 53.6 | 0.4 | 22.1
3883:33 | 18:12 | 40 | 1548 | 50.2 | 50 | 44.9 | 31.8 | 27.6 | 25.8 |  | 0.04 | 104 | 41.6 | 0.8 |  |  | 3.41 | 23.5 |  | 37.6 | 28 | 466.5 | 53.6 | 0.4 | 22
3883:45 | 18:24 | 40 | 1550 | 50.1 | 50 | 44.8 | 31.8 | 27.6 | 25.6 |  | 0.04 | 104 | 42.1 | 0.8 |  |  | 3.41 | 23.6 |  | 37.6 | 28.1 | 466.5 | 53.6 | 0.4 | 21.9
3883:57 | 18:36 | 40 | 1547 | 49.6 | 50 | 44.9 | 31.8 | 27.7 | 25.4 |  | 0.04 | 104 | 42.1 | 0.8 |  |  | 3.41 | 23.5 |  | 37.6 | 28.2 | 466.1 | 53.6 | 0.4 | 22
3884:09 | 18:48 | 40 | 1554 | 49.8 | 50 | 44.9 | 31.9 | 27.8 | 25.2 |  | 0.04 | 104 | 42.6 | 0.8 |  |  | 3.43 | 23.5 |  | 37.6 | 28.2 | 466.8 | 53.5 | 0.4 | 21.9
3884:21 | 19:00 | 40 | 1541 | 52.6 | 50 | 45 | 31.9 | 27.8 | 25.2 |  | 0.04 | 103.9 | 41.6 | 0.8 |  |  | 3.45 | 23.4 |  | 37.6 | 28.2 | 465.2 | 54.4 | 0.4 | 22
3884:33 | 19:12 | 40 | 1552 | 49 | 49.9 | 44.9 | 31.8 | 27.8 | 24.9 |  | 0.04 | 104 | 42.1 | 0.79 |  |  | 3.41 | 23.3 |  | 37.5 | 28.2 | 466.5 | 53.7 | 0.4 | 21.9
3884:45 | 19:24 | 40 | 1554 | 50.4 | 49.9 | 44.9 | 31.8 | 27.8 | 24.8 |  | 0.04 | 104 | 42.1 | 0.79 |  |  | 3.39 | 23.3 |  | 37.5 | 28.2 | 466.4 | 53.6 | 0.4 | 21.9
3884:57 | 19:36 | 40 | 1554 | 49.8 | 49.8 | 44.9 | 31.9 | 27.8 | 24.7 |  | 0.04 | 104 | 42.1 | 0.8 |  |  | 3.42 | 23.4 |  | 37.6 | 28.3 | 466.4 | 53.7 | 0.4 | 21.8
3885:09 | 19:48 | 40 | 1552 | 49.8 | 49.8 | 45 | 31.9 | 27.9 | 24.7 |  | 0.04 | 103.9 | 42.1 | 0.8 |  |  | 3.35 | 23.4 |  | 37.6 | 28.4 | 466.1 | 53.7 | 0.4 | 21.9
3885:21 | 20:00 | 40 | 1551 | 49.9 | 49.9 | 45.1 | 31.9 | 28 | 24.6 |  | 0.05 | 104 | 42.1 | 0.8 |  |  | 3.46 | 23.4 |  | 37.6 | 28.4 | 465.8 | 53.7 | 0.4 | 21.9
3885:33 | 20:12 | 40 | 1544 | 50 | 49.8 | 45.1 | 32 | 28.1 | 24.4 |  | 0.05 | 104 | 42.1 | 0.79 |  |  | 3.46 | 23.4 |  | 37.6 | 28.5 | 465.4 | 53.9 | 0.4 | 21.9
3885:45 | 20:24 | 40 | 1550 | 49.9 | 49.7 | 45 | 31.9 | 28 | 24.3 |  | 0.05 | 104 | 42.1 | 0.8 |  |  | 3.4 | 23.4 |  | 37.6 | 28.4 | 465.9 | 53.8 | 0.4 | 21.8
3885:57 | 20:36 | 40 | 1555 | 50.5 | 49.7 | 44.9 | 31.9 | 28.1 | 24.2 |  | 0.05 | 104 | 42.1 | 0.8 |  |  | 3.41 | 23.3 |  | 37.6 | 28.6 | 466.2 | 53.8 | 0.4 | 21.8
3886:09 | 20:48 | 40 | 1548 | 49.9 | 49.8 | 45 | 32 | 28.1 | 24.1 |  | 0.05 | 104 | 42.1 | 0.8 |  |  | 3.35 | 23.2 |  | 37.6 | 28.6 | 465.5 | 53.8 | 0.4 | 21.8
3886:21 | 21:00 | 40 | 1550 | 49 | 49.9 | 45.1 | 32.1 | 28.3 | 24.1 |  | 0.04 | 104 | 42.1 | 0.8 |  |  | 3.41 | 23.2 |  | 37.6 | 28.7 | 465.5 | 53.8 | 0.4 | 21.8
3886:33 | 21:12 | 40 | 1551 | 50.1 | 49.9 | 45.1 | 32.1 | 28.3 | 24 |  | 0.04 | 104 | 42.1 | 0.8 |  |  | 3.46 | 23.1 |  | 37.7 | 28.7 | 465.2 | 53.8 | 0.4 | 21.8
3886:45 | 21:24 | 40 | 1552 | 50 | 50.1 | 45.1 | 32.1 | 28.3 | 23.9 |  | 0.05 | 104 | 42.1 | 0.79 |  |  | 3.49 | 23.2 |  | 37.7 | 28.8 | 465.2 | 53.8 | 0.4 | 21.9
3886:57 | 21:36 | 40 | 1546 | 50.9 | 49.9 | 44.9 | 32 | 28.3 | 23.8 |  | 0.05 | 104 | 42.1 | 0.79 |  |  | 3.44 | 23.2 |  | 37.6 | 28.7 | 464.3 | 53.8 | 0.4 | 21.7
3887:09 | 21:48 | 40 | 1550 | 50 | 49.9 | 44.9 | 32 | 28.3 | 23.7 |  | 0.05 | 104 | 42.1 | 0.8 |  |  | 3.43 | 23.3 |  | 37.7 | 28.8 | 464.5 | 53.8 | 0.4 | 21.8
3887:21 | 22:00 | 40 | 1553 | 50.7 | 49.9 | 44.8 | 32.1 | 28.4 | 23.5 |  | 0.05 | 104 | 42.1 | 0.8 |  |  | 3.42 | 23.1 |  | 37.7 | 28.8 | 464.6 | 53.7 | 0.4 | 21.8
3887:33 | 22:12 | 40 | 1548 | 49.9 | 50 | 44.9 | 32.1 | 28.4 | 23.6 |  | 0.05 | 104 | 42.1 | 0.8 |  |  | 3.47 | 23.2 |  | 37.7 | 28.9 | 464.2 | 53.8 | 0.4 | 21.7
3887:45 | 22:24 | 40 | 1551 | 49.9 | 50 | 44.9 | 32.1 | 28.5 | 23.5 |  | 0.05 | 104 | 42.1 | 0.79 |  |  | 3.44 | 23.2 |  | 37.7 | 29 | 464.3 | 53.7 | 0.4 | 21.8
3887:57 | 22:36 | 40 | 1554 | 50.4 | 50.1 | 44.9 | 32.1 | 28.6 | 23.4 |  | 0.05 | 104 | 42.1 | 0.8 |  |  | 3.44 | 23.3 |  | 37.7 | 29.1 | 464.7 | 53.8 | 0.4 | 21.8
3888:09 | 22:48 | 40 | 1552 | 50.8 | 50.1 | 45 | 32.1 | 28.7 | 23.3 |  | 0.05 | 104 | 42.1 | 0.8 |  |  | 3.42 | 23.5 |  | 37.8 | 29.1 | 464.1 | 53.8 | 0.4 | 21.8
3888:21 | 23:00 | 40 | 1547 | 50.7 | 50 | 45 | 32.1 | 28.8 | 23.1 |  | 0.05 | 104 | 41.6 | 0.8 |  |  | 3.43 | 23.4 |  | 37.8 | 29.2 | 463.7 | 53.8 | 0.4 | 21.8
3888:33 | 23:12 | 40 | 1550 | 50.1 | 50.1 | 45 | 32.1 | 28.8 | 23.2 |  | 0.05 | 104 | 42.1 | 0.8 |  |  | 3.45 | 23.4 |  | 37.8 | 29.3 | 463.8 | 53.8 | 0.4 | 21.8
3888:45 | 23:24 | 40 | 1545 | 49.1 | 50.1 | 44.9 | 32.1 | 28.8 | 23.2 |  | 0.05 | 104 | 41.6 | 0.8 |  |  | 3.39 | 23.4 |  | 37.8 | 29.3 | 463.6 | 53.8 | 0.4 | 21.9
3888:57 | 23:36 | 40 | 1550 | 50.1 | 50.1 | 44.9 | 32.1 | 28.9 | 23.1 |  | 0.05 | 104 | 42.1 | 0.79 |  |  | 3.45 | 23.4 |  | 37.7 | 29.4 | 463.7 | 53.8 | 0.4 | 21.8
3889:09 | 23:48 | 40 | 1552 | 50.8 | 50.1 | 44.9 | 32.1 | 28.9 | 22.9 |  | 0.04 | 104 | 42.1 | 0.8 |  |  | 3.42 | 23.4 |  | 37.8 | 29.4 | 463.5 | 53.8 | 0.4 | 21.8
3889:21 | 24:00 | 40 | 1550 | 50.4 | 50.1 | 44.9 | 32.1 | 29.1 | 22.7 |  | 0.04 | 104 | 42.1 | 0.8 |  |  | 3.41 | 23.4 |  | 37.8 | 29.5 | 463.5 | 53.8 | 0.4 | 21.8
3889:33 | 24:12 | 40 | 1550 | 50.4 | 50 | 44.9 | 32 | 29.1 | 22.7 |  | 0.04 | 104 | 42.1 | 0.8 |  |  | 3.43 | 23.4 |  | 37.8 | 29.6 | 463.5 | 53.8 | 0.4 | 21.8
3889:45 | 24:24 | 40 | 1548 | 50.5 | 49.9 | 45.1 | 32.1 | 29.1 | 22.6 |  | 0.05 | 104 | 42.1 | 0.79 |  |  | 3.44 | 23.6 |  | 37.8 | 29.6 | 463.5 | 53.8 | 0.4 | 21.9
3889:57 | 24:36 | 40 | 1554 | 50.4 | 49.9 | 44.9 | 32.1 | 29.2 | 22.7 |  | 0.05 | 104 | 42.1 | 0.8 |  |  | 3.47 | 23.6 |  | 37.8 | 29.7 | 463.6 | 53.7 | 0.4 | 21.9
3890:09 | 24:48 | 40 | 1550 | 49.7 | 49.9 | 44.9 | 32 | 29.2 | 22.9 |  | 0.05 | 104 | 42.1 | 0.8 |  |  | 3.43 | 23.6 |  | 37.8 | 29.8 | 463.7 | 53.8 | 0.4 | 21.9
3890:21 | 25:00 | 40 | 1550 | 49.9 | 49.8 | 44.8 | 31.8 | 29.1 | 22.7 |  | 0.05 | 104 | 42.1 | 0.8 |  |  | 3.42 | 23.4 |  | 37.7 | 29.7 | 463.3 | 53.8 | 0.4 | 21.8
3890:33 | 25:12 | 40 | 1552 | 50.5 | 49.8 | 44.8 | 31.8 | 29.2 | 22.7 |  | 0.05 | 104 | 42.1 | 0.8 |  |  | 3.42 | 23.4 |  | 37.6 | 29.7 | 463.4 | 53.7 | 0.4 | 21.8
3890:45 | 25:24 | 40 | 1551 | 49.7 | 49.8 | 44.9 | 31.8 | 29.3 | 22.5 |  | 0.05 | 104 | 42.1 | 0.8 |  |  | 3.39 | 23.3 |  | 37.6 | 29.8 | 463.5 | 53.8 | 0.4 | 21.8
3890:57 | 25:36 | 40 | 1552 | 49.4 | 49.8 | 45 | 31.8 | 29.3 | 22.4 |  | 0.05 | 104 | 42.1 | 0.79 |  |  | 3.41 | 23.2 |  | 37.6 | 29.9 | 463.5 | 53.8 | 0.4 | 21.8
3891:09 | 25:48 | 40 | 1549 | 49.8 | 49.8 | 44.9 | 31.7 | 29.3 | 22.5 |  | 0.05 | 104 | 42.1 | 0.79 |  |  | 3.42 | 23.2 |  | 37.6 | 29.9 | 463.1 | 53.8 | 0.4 | 21.8
3891:21 | 26:00 | 40 | 1556 | 51 | 49.8 | 44.9 | 31.7 | 29.3 | 23 |  | 0.05 | 104 | 42.1 | 0.8 |  |  | 3.4 | 23.2 |  | 37.6 | 29.9 | 463.6 | 53.8 | 0.4 | 21.8
3891:33 | 26:12 | 40 | 1547 | 49.8 | 49.8 | 45.1 | 31.7 | 29.4 | 22.9 |  | 0.05 | 104 | 42.1 | 0.8 |  |  | 3.41 | 23.1 |  | 37.6 | 30 | 462.9 | 53.8 | 0.4 | 21.8
3891:45 | 26:24 | 40 | 1555 | 50.5 | 49.9 | 45.1 | 31.7 | 29.4 | 22.7 |  | 0.05 | 104 | 42.1 | 0.8 |  |  | 3.42 | 23.2 |  | 37.6 | 30 | 463 | 53.8 | 0.4 | 21.9
3891:57 | 26:36 | 40 | 1552 | 50.4 | 49.8 | 45.1 | 31.7 | 29.4 | 22.7 |  | 0.05 | 104 | 42.1 | 0.8 |  |  | 3.41 | 23.3 |  | 37.4 | 29.9 | 462.7 | 53.7 | 0.4 | 21.8
3892:09 | 26:48 | 40 | 1549 | 50.9 | 49.9 | 44.9 | 31.7 | 29.4 | 22.6 |  | 0.05 | 104 | 42.6 | 0.79 |  |  | 3.43 | 23.4 |  | 37.4 | 30 | 462.2 | 53.8 | 0.4 | 21.8
3892:21 | 27:00 | 40 | 1553 | 50.7 | 50 | 44.9 | 31.7 | 29.5 | 22.5 |  | 0.05 | 104 | 42.1 | 0.8 |  |  | 3.44 | 23.4 |  | 37.4 | 30.1 | 462.2 | 53.7 | 0.4 | 21.7
3892:33 | 27:12 | 40 | 1545 | 49.9 | 50 | 44.9 | 31.8 | 29.5 | 22.4 |  | 0.05 | 104 | 42.1 | 0.8 |  |  | 3.43 | 23.3 |  | 37.5 | 30.1 | 461.5 | 53.7 | 0.4 | 21.8
3892:45 | 27:24 | 40 | 1553 | 50.1 | 50 | 44.9 | 31.8 | 29.6 | 22.5 |  | 0.05 | 104 | 42.1 | 0.8 |  |  | 3.4 | 23.3 |  | 37.4 | 30.2 | 462.4 | 53.6 | 0.4 | 21.8
3892:57 | 27:36 | 40 | 1554 | 49.3 | 50.1 | 44.9 | 31.8 | 29.6 | 22.4 |  | 0.05 | 104 | 42.1 | 0.8 |  |  | 3.39 | 23.4 |  | 37.4 | 30.2 | 462.1 | 53.6 | 0.4 | 21.8
3893:09 | 27:48 | 40 | 1546 | 49.3 | 50.1 | 44.9 | 31.9 | 29.6 | 22.5 |  | 0.05 | 104 | 42.1 | 0.8 |  |  | 3.39 | 23.3 |  | 37.4 | 30.2 | 461.2 | 53.7 | 0.4 | 21.8
3893:21 | 28:00 | 40 | 1548 | 49.4 | 50.2 | 44.9 | 31.9 | 29.7 | 22.3 |  | 0.04 | 104 | 42.1 | 0.79 |  |  | 3.4 | 23.2 |  | 37.5 | 30.2 | 461.2 | 53.7 | 0.4 | 21.8
3893:33 | 28:12 | 40 | 1550 | 49.1 | 50.2 | 45 | 31.9 | 29.7 | 22.6 |  | 0.04 | 104 | 42.1 | 0.8 |  |  | 3.41 | 23.1 |  | 37.5 | 30.3 | 461.3 | 53.6 | 0.4 | 21.8
3893:45 | 28:24 | 40 | 1555 | 49.3 | 50.1 | 45 | 32 | 29.7 | 22.6 |  | 0.04 | 104 | 42.1 | 0.8 |  |  | 3.38 | 23.1 |  | 37.6 | 30.3 | 461.9 | 53.7 | 0.4 | 21.8
3893:57 | 28:36 | 40 | 1553 | 50.6 | 50.1 | 45.1 | 32.1 | 29.8 | 22.5 |  | 0.04 | 104 | 42.1 | 0.79 |  |  | 3.43 | 23.1 |  | 37.6 | 30.4 | 461.7 | 53.6 | 0.4 | 21.9
3894:09 | 28:48 | 40 | 1548 | 49.7 | 49.9 | 45 | 32 | 29.7 | 22.6 |  | 0.05 | 104 | 42.1 | 0.79 |  |  | 3.38 | 23.1 |  | 37.6 | 30.3 | 461.3 | 53.7 | 0.4 | 21.7
3894:21 | 29:00 | 40 | 1551 | 50.2 | 50 | 45.1 | 32.2 | 29.9 | 22.6 |  | 0.04 | 104 | 42.1 | 0.79 |  |  | 3.43 | 23.1 |  | 37.5 | 30.4 | 461.4 | 53.7 | 0.4 | 21.8
3894:33 | 29:12 | 40 | 1559 | 53.3 | 49.9 | 45.1 | 32.1 | 29.8 | 22.6 |  | 0.03 | 104 | 42.1 | 0.8 |  |  | 3.53 | 22.9 |  | 37.6 | 30.4 | 462.4 | 55.5 | 0.4 | 21.8
3894:45 | 29:24 | 40 | 1553 | 49.9 | 50 | 45.1 | 32.1 | 29.8 | 22.6 |  | 0.04 | 104 | 42.1 | 0.8 |  |  | 3.37 | 23.1 |  | 37.6 | 30.4 | 461.6 | 53.5 | 0.4 | 21.8
3894:57 | 29:36 | 40 | 1549 | 50.4 | 49.9 | 45 | 32.2 | 29.9 | 22.6 |  | 0.04 | 104 | 42.1 | 0.8 |  |  | 3.35 | 23.2 |  | 37.6 | 30.4 | 461.1 | 53.6 | 0.4 | 21.8
3895:09 | 29:48 | 40 | 1549 | 50.3 | 49.9 | 45 | 32.2 | 29.9 | 22.5 |  | 0.04 | 104 | 42.1 | 0.79 |  |  | 3.41 | 23.3 |  | 37.6 | 30.5 | 461 | 53.6 | 0.4 | 21.8
3895:21 | 30:00 | 40 | 1552 | 49.4 | 49.9 | 44.9 | 32.2 | 29.9 | 22.6 |  | 0.04 | 104 | 42.1 | 0.8 |  |  | 3.38 | 23.2 |  | 37.7 | 30.6 | 461.7 | 53.6 | 0.4 | 21.8
3895:33 | 30:12 | 40 | 1549 | 50.5 | 49.9 | 44.9 | 32.2 | 30 | 22.4 |  | 0.05 | 104 | 42.1 | 0.8 |  |  | 3.41 | 23.2 |  | 37.7 | 30.6 | 461 | 53.6 | 0.4 | 21.8
3895:45 | 30:24 | 40 | 1547 | 50.3 | 49.9 | 44.9 | 32.2 | 30.1 | 22.8 |  | 0.05 | 104 | 42.1 | 0.8 |  |  | 3.41 | 23.1 |  | 37.7 | 30.7 | 460.8 | 53.7 | 0.4 | 21.8
3895:57 | 30:36 | 40 | 1547 | 49.6 | 49.8 | 44.8 | 32.1 | 30 | 23 |  | 0.05 | 104 | 42.1 | 0.79 |  |  | 3.41 | 23.2 |  | 37.6 | 30.6 | 460.6 | 53.6 | 0.4 | 21.7
3896:09 | 30:48 | 40 | 1548 | 50 | 49.7 | 44.9 | 32.1 | 30 | 22.9 |  | 0.05 | 104 | 42.1 | 0.79 |  |  | 3.41 | 23.3 |  | 37.7 | 30.7 | 460.6 | 53.6 | 0.4 | 21.7
3896:21 | 31:00 | 40 | 1549 | 48.8 | 49.8 | 44.9 | 32.1 | 30.1 | 22.9 |  | 0.05 | 104 | 42.1 | 0.79 |  |  | 3.42 | 23.2 |  | 37.7 | 30.7 | 460.9 | 53.7 | 0.4 | 21.7
3896:33 | 31:12 | 40 | 1548 | 49.5 | 49.9 | 44.9 | 32.1 | 30.1 | 22.8 |  | 0.05 | 104 | 42.1 | 0.8 |  |  | 3.4 | 23.2 |  | 37.7 | 30.7 | 460.4 | 53.7 | 0.4 | 21.8
3896:45 | 31:24 | 40 | 1551 | 51.2 | 49.9 | 44.9 | 31.9 | 30.1 | 22.9 |  | 0.05 | 104 | 42.1 | 0.8 |  |  | 3.41 | 23.2 |  | 37.7 | 30.7 | 460.5 | 53.6 | 0.4 | 21.7
3896:57 | 31:36 | 40 | 1547 | 50.4 | 50 | 45.1 | 31.9 | 30.2 | 23 |  | 0.05 | 104 | 42.1 | 0.8 |  |  | 3.4 | 23.3 |  | 37.7 | 30.8 | 460.3 | 53.7 | 0.4 | 21.8
3897:09 | 31:48 | 40 | 1554 | 49.9 | 50 | 45.1 | 31.9 | 30.2 | 23.1 |  | 0.05 | 104 | 42.1 | 0.8 |  |  | 3.36 | 23.3 |  | 37.6 | 30.8 | 460.8 | 53.6 | 0.4 | 21.8
3897:21 | 32:00 | 40 | 1551 | 49.5 | 50 | 45.1 | 31.8 | 30.3 | 23.2 |  | 0.05 | 104 | 42.1 | 0.79 |  |  | 3.4 | 23.3 |  | 37.6 | 30.9 | 460.7 | 53.6 | 0.4 | 21.8
3897:33 | 32:12 | 40 | 1549 | 49.5 | 50.1 | 45.2 | 31.8 | 30.4 | 23.2 |  | 0.05 | 104 | 42.1 | 0.79 |  |  | 3.39 | 23.6 |  | 37.8 | 30.9 | 459.5 | 53.7 | 0.4 | 21.8
3897:45 | 32:24 | 40 | 1548 | 50 | 50.1 | 45.1 | 31.9 | 30.4 | 23.3 |  | 0.05 | 104 | 42.6 | 0.8 |  |  | 3.32 | 23.5 |  | 37.7 | 30.9 | 459.7 | 53.7 | 0.4 | 21.8
3897:57 | 32:36 | 40 | 1548 | 50.5 | 50.1 | 44.9 | 31.9 | 30.4 | 23.3 |  | 0.05 | 104 | 42.6 | 0.79 |  |  | 3.41 | 23.4 |  | 37.7 | 31 | 459.4 | 53.7 | 0.4 | 21.9
3898:09 | 32:48 | 40 | 1548 | 49.8 | 50.1 | 44.8 | 31.8 | 30.4 | 23.4 |  | 0.05 | 104 | 42.1 | 0.79 |  |  | 3.4 | 23.3 |  | 37.7 | 31.1 | 459.5 | 53.7 | 0.4 | 21.9
3898:21 | 33:00 | 40 | 1552 | 50.6 | 50.1 | 44.9 | 31.8 | 30.4 | 23.3 |  | 0.05 | 104 | 42.1 | 0.8 |  |  | 3.41 | 23.4 |  | 37.6 | 31.1 | 459.6 | 53.6 | 0.4 | 21.9
3898:33 | 33:12 | 40 | 1553 | 50 | 50.1 | 44.9 | 31.8 | 30.4 | 23.1 |  | 0.05 | 104 | 42.6 | 0.8 |  |  | 3.4 | 23.3 |  | 37.6 | 31.1 | 459.8 | 53.5 | 0.4 | 21.9
3898:45 | 33:24 | 40 | 1555 | 50.3 | 50.1 | 44.9 | 31.8 | 30.4 | 22.8 |  | 0.05 | 104 | 42.1 | 0.8 |  |  | 3.42 | 23.1 |  | 37.6 | 31 | 460.3 | 53.4 | 0.4 | 21.8
3898:57 | 33:36 | 40 | 1550 | 49.9 | 50.1 | 44.9 | 31.8 | 30.4 | 22.7 |  | 0.05 | 104 | 42.1 | 0.79 |  |  | 3.4 | 23 |  | 37.6 | 31.1 | 459.8 | 53.5 | 0.4 | 21.8
3899:09 | 33:48 | 40 | 1550 | 50.4 | 50.1 | 44.9 | 31.8 | 30.4 | 22.7 |  | 0.05 | 104 | 42.1 | 0.79 |  |  | 3.41 | 23.1 |  | 37.6 | 31.1 | 459.7 | 53.5 | 0.4 | 21.8
3899:21 | 34:00 | 40 | 1549 | 49.6 | 50 | 45 | 31.8 | 30.5 | 22.6 |  | 0.05 | 104 | 42.1 | 0.79 |  |  | 3.42 | 23.1 |  | 37.6 | 31.1 | 459.4 | 53.5 | 0.4 | 21.8
3899:33 | 34:12 | 40 | 1554 | 49.9 | 50.1 | 44.9 | 31.8 | 30.5 | 22.8 |  | 0.04 | 104 | 42.1 | 0.79 |  |  | 3.36 | 23.2 |  | 37.6 | 31.1 | 459.5 | 53.4 | 0.4 | 21.8
3899:45 | 34:24 | 40 | 1548 | 49.9 | 50.1 | 44.9 | 31.8 | 30.5 | 23.1 |  | 0.04 | 104 | 42.1 | 0.8 |  |  | 3.37 | 23.2 |  | 37.6 | 31.1 | 458.9 | 53.4 | 0.4 | 21.8
3899:57 | 34:36 | 40 | 1548 | 50 | 50.1 | 45.1 | 31.9 | 30.5 | 23.3 |  | 0.04 | 104 | 42.1 | 0.8 |  |  | 3.39 | 23.3 |  | 37.6 | 31.1 | 458.9 | 53.6 | 0.4 | 21.8
3900:09 | 34:48 | 40 | 1551 | 50.3 | 50.1 | 44.9 | 31.9 | 30.5 | 23.2 |  | 0.04 | 104 | 42.1 | 0.8 |  |  | 3.38 | 23.2 |  | 37.6 | 31.2 | 459 | 53.5 | 0.4 | 21.9
3900:21 | 35:00 | 40 | 1548 | 49.7 | 50 | 45 | 31.9 | 30.6 | 23.1 |  | 0.04 | 104 | 42.1 | 0.8 |  |  | 3.41 | 23.3 |  | 37.6 | 31.1 | 459.1 | 53.5 | 0.4 | 21.9
3900:33 | 35:12 | 40 | 1550 | 50.4 | 50 | 44.9 | 31.9 | 30.6 | 22.9 |  | 0.04 | 104 | 42.1 | 0.8 |  |  | 3.33 | 23.3 |  | 37.6 | 31.2 | 459.3 | 53.4 | 0.4 | 21.8
3900:45 | 35:24 | 40 | 1550 | 49.8 | 49.9 | 44.9 | 32 | 30.6 | 22.8 |  | 0.04 | 104 | 42.1 | 0.8 |  |  | 3.34 | 23.2 |  | 37.6 | 31.2 | 459.4 | 53.6 | 0.4 | 21.9
3900:57 | 35:36 | 40 | 1549 | 49.9 | 49.9 | 44.9 | 32 | 30.6 | 22.6 |  | 0.05 | 104 | 42.1 | 0.8 |  |  | 3.41 | 23.2 |  | 37.6 | 31.2 | 459 | 53.4 | 0.4 | 21.8
3901:09 | 35:48 | 40 | 1548 | 49.7 | 50 | 45 | 31.9 | 30.5 | 22.8 |  | 0.05 | 103.9 | 42.6 | 0.79 |  |  | 3.38 | 23.3 |  | 37.7 | 31.2 | 458.2 | 53.5 | 0.4 | 21.9
3901:21 | 36:00 | 40 | 1550 | 49.8 | 49.8 | 44.8 | 31.9 | 30.6 | 22.8 |  | 0.05 | 104 | 42.1 | 0.8 |  |  | 3.38 | 23.3 |  | 37.5 | 31.2 | 458.8 | 53.4 | 0.4 | 21.8
3901:33 | 36:12 | 40 | 1552 | 50.3 | 49.9 | 44.9 | 31.9 | 30.6 | 23 |  | 0.05 | 104 | 42.1 | 0.8 |  |  | 3.39 | 23.3 |  | 37.5 | 31.2 | 458.6 | 53.4 | 0.4 | 21.8
3901:45 | 36:24 | 40 | 1549 | 49.9 | 49.8 | 44.9 | 32 | 30.6 | 22.9 |  | 0.05 | 104 | 42.6 | 0.8 |  |  | 3.39 | 23.3 |  | 37.5 | 31.2 | 458.6 | 53.4 | 0.4 | 21.8
3901:57 | 36:36 | 40 | 1555 | 49.8 | 49.9 | 44.9 | 31.9 | 30.7 | 22.9 |  | 0.05 | 104 | 42.1 | 0.8 |  |  | 3.43 | 23.3 |  | 37.5 | 31.2 | 459 | 53.4 | 0.4 | 21.8
3902:09 | 36:48 | 40 | 1554 | 49.6 | 49.9 | 44.9 | 31.9 | 30.7 | 23 |  | 0.05 | 104 | 42.6 | 0.8 |  |  | 3.44 | 23.3 |  | 37.5 | 31.3 | 459.1 | 53.4 | 0.4 | 21.8
3902:21 | 37:00 | 40 | 1554 | 53.5 | 49.9 | 45 | 31.9 | 30.7 | 22.8 |  | 0.04 | 104 | 42.1 | 0.79 |  |  | 3.61 | 23.3 |  | 37.7 | 31.3 | 458.8 | 55 | 0.4 | 21.8
3902:33 | 37:12 | 40 | 1551 | 50 | 49.8 | 45.1 | 31.9 | 30.7 | 22.2 |  | 0.05 | 104 | 42.6 | 0.79 |  |  | 3.4 | 23.3 |  | 37.6 | 31.3 | 458.6 | 53.5 | 0.4 | 21.8
3902:45 | 37:24 | 40 | 1549 | 50 | 49.8 | 45.1 | 31.9 | 30.7 | 22 |  | 0.05 | 104 | 42.1 | 0.8 |  |  | 3.39 | 23.1 |  | 37.6 | 31.4 | 458.5 | 53.5 | 0.4 | 21.9
3902:57 | 37:36 | 40 | 1550 | 50.6 | 49.9 | 45 | 31.9 | 30.7 | 21.6 |  | 0.05 | 104 | 42.1 | 0.8 |  |  | 3.37 | 23.1 |  | 37.6 | 31.4 | 458.3 | 53.4 | 0.4 | 21.9
3903:09 | 37:48 | 40 | 1548 | 49.8 | 49.9 | 45.1 | 31.9 | 30.8 | 21.5 |  | 0.05 | 104 | 42.1 | 0.8 |  |  | 3.42 | 23.1 |  | 37.6 | 31.4 | 458.3 | 53.4 | 0.4 | 21.9
3903:21 | 38:00 | 40 | 1552 | 50.7 | 49.9 | 44.9 | 31.9 | 30.8 | 21.4 |  | 0.05 | 104 | 42.1 | 0.8 |  |  | 3.36 | 23.1 |  | 37.6 | 31.4 | 458.6 | 53.3 | 0.4 | 21.9
3903:33 | 38:12 | 40 | 1549 | 50 | 49.9 | 44.9 | 31.9 | 30.8 | 21.3 |  | 0.04 | 104 | 42.1 | 0.8 |  |  | 3.4 | 23.1 |  | 37.6 | 31.4 | 458.2 | 53.5 | 0.4 | 21.9
3903:45 | 38:24 | 40 | 1550 | 50.4 | 49.9 | 45 | 32 | 30.8 | 21.4 |  | 0.05 | 104 | 42.1 | 0.8 |  |  | 3.39 | 23.2 |  | 37.7 | 31.5 | 457.8 | 53.4 | 0.4 | 21.9
3903:57 | 38:36 | 40 | 1552 | 49.5 | 50.1 | 44.9 | 32 | 30.8 | 21.6 |  | 0.05 | 104 | 42.1 | 0.8 |  |  | 3.35 | 23.3 |  | 37.7 | 31.5 | 458.1 | 53.4 | 0.4 | 21.9
3904:09 | 38:48 | 40 | 1553 | 50 | 49.9 | 44.9 | 32 | 30.8 | 21.7 |  | 0.04 | 104 | 42.1 | 0.8 |  |  | 3.4 | 23.3 |  | 37.7 | 31.6 | 457.9 | 53.4 | 0.4 | 21.9
3904:21 | 39:00 | 40 | 1552 | 49.9 | 50 | 45.1 | 32 | 30.9 | 21.7 |  | 0.05 | 104 | 42.1 | 0.8 |  |  | 3.33 | 23.1 |  | 37.7 | 31.6 | 458.1 | 53.4 | 0.4 | 21.9
3904:33 | 39:12 | 40 | 1549 | 49.9 | 50.1 | 45 | 32.1 | 30.9 | 21.5 |  | 0.04 | 104 | 42.1 | 0.79 |  |  | 3.38 | 23.1 |  | 37.8 | 31.6 | 457.4 | 53.5 | 0.4 | 21.9
3904:45 | 39:24 | 40 | 1550 | 50.1 | 50.1 | 44.9 | 32.1 | 31 | 21.6 |  | 0.04 | 104 | 42.1 | 0.79 |  |  | 3.45 | 22.9 |  | 37.8 | 31.6 | 457.4 | 53.5 | 0.4 | 21.9
3904:57 | 39:36 | 40 | 1554 | 50.6 | 50.1 | 44.9 | 32.1 | 31.1 | 21.4 |  | 0.04 | 104 | 42.1 | 0.8 |  |  | 3.39 | 23 |  | 37.8 | 31.6 | 457.9 | 53.5 | 0.4 | 21.9
3905:09 | 39:48 | 40 | 1546 | 50.1 | 50.1 | 45 | 32.1 | 31.1 | 21.2 |  | 0.04 | 104 | 42.1 | 0.8 |  |  | 3.42 | 23.1 |  | 37.8 | 31.7 | 457.1 | 53.6 | 0.4 | 21.9
3905:21 | 40:00 | 40 | 1551 | 49.9 | 50 | 44.8 | 31.9 | 30.9 | 21.1 |  | 0.04 | 103.9 | 42.1 | 0.8 |  |  | 3.37 | 23.2 |  | 37.8 | 31.6 | 457.5 | 53.5 | 0.4 | 21.8
3905:33 | 40:12 | 40 | 1550 | 50.2 | 50 | 44.9 | 31.9 | 30.9 | 21.1 |  | 0.04 | 104 | 42.1 | 0.79 |  |  | 3.39 | 23.1 |  | 37.7 | 31.6 | 457.5 | 53.5 | 0.4 | 21.8
3905:45 | 40:24 | 40 | 1552 | 50.4 | 50.1 | 44.9 | 31.9 | 30.9 | 20.9 |  | 0.04 | 104 | 42.6 | 0.8 |  |  | 3.39 | 23 |  | 37.7 | 31.6 | 457.6 | 53.4 | 0.4 | 21.8
3905:57 | 40:36 | 40 | 1548 | 49.8 | 50.1 | 44.9 | 31.9 | 30.9 | 21.1 |  | 0.05 | 104 | 42.6 | 0.8 |  |  | 3.41 | 23 |  | 37.7 | 31.6 | 456.9 | 53.5 | 0.4 | 21.8
3906:09 | 40:48 | 40 | 1552 | 50.9 | 50.1 | 45.1 | 31.9 | 31 | 21.4 |  | 0.04 | 104 | 42.1 | 0.8 |  |  | 3.39 | 23 |  | 37.7 | 31.6 | 457 | 53.4 | 0.4 | 21.8
3906:21 | 41:00 | 40 | 1553 | 50 | 50 | 44.9 | 31.9 | 31 | 21.7 |  | 0.04 | 104 | 42.6 | 0.79 |  |  | 3.41 | 23.1 |  | 37.7 | 31.6 | 457 | 53.4 | 0.4 | 21.8
3906:33 | 41:12 | 40 | 1548 | 50.1 | 50 | 45 | 31.9 | 31.1 | 21.6 |  | 0.05 | 104 | 42.1 | 0.8 |  |  | 3.35 | 23.1 |  | 37.7 | 31.6 | 456.6 | 53.2 | 0.4 | 21.8
3906:45 | 41:24 | 40 | 1549 | 50.3 | 49.9 | 45 | 31.9 | 31.1 | 21.3 |  | 0.05 | 104 | 42.6 | 0.79 |  |  | 3.42 | 23 |  | 37.7 | 31.7 | 456.5 | 53.1 | 0.4 | 21.9
3906:57 | 41:36 | 40 | 1552 | 49.9 | 49.9 | 45 | 31.9 | 31.1 | 21.3 |  | 0.05 | 104 | 42.1 | 0.79 |  |  | 3.36 | 23.1 |  | 37.7 | 31.7 | 457 | 53.1 | 0.4 | 21.9
3907:09 | 41:48 | 40 | 1553 | 50.3 | 49.8 | 45 | 31.9 | 31.1 | 21.3 |  | 0.05 | 104 | 42.1 | 0.8 |  |  | 3.37 | 23.2 |  | 37.7 | 31.7 | 457.1 | 53.1 | 0.4 | 21.8
3907:21 | 42:00 | 40 | 1553 | 50 | 49.9 | 45 | 31.9 | 31.1 | 21.2 |  | 0.05 | 104 | 42.1 | 0.79 |  |  | 3.4 | 23.3 |  | 37.7 | 31.7 | 457.2 | 53.1 | 0.4 | 21.9
3907:33 | 42:12 | 40 | 1553 | 50 | 49.9 | 45.1 | 31.9 | 31.1 | 21.1 |  | 0.05 | 104 | 42.1 | 0.79 |  |  | 3.37 | 23.3 |  | 37.7 | 31.8 | 457.1 | 53.1 | 0.4 | 21.9
3907:45 | 42:24 | 40 | 1549 | 50.2 | 49.9 | 45 | 31.9 | 31.2 | 21.1 |  | 0.05 | 103.9 | 42.1 | 0.79 |  |  | 3.42 | 23.3 |  | 37.8 | 31.8 | 457 | 53.3 | 0.4 | 21.8
3907:57 | 42:36 | 40 | 1552 | 50.4 | 49.9 | 44.9 | 31.9 | 31.1 | 20.9 |  | 0.05 | 104 | 42.1 | 0.8 |  |  | 3.4 | 23.1 |  | 37.7 | 31.8 | 456.5 | 53.3 | 0.4 | 21.9
3908:09 | 42:48 | 40 | 1549 | 50.2 | 49.9 | 44.9 | 31.9 | 31.2 | 21.2 |  | 0.05 | 104 | 42.1 | 0.8 |  |  | 3.33 | 23.2 |  | 37.7 | 31.8 | 456.2 | 53.3 | 0.4 | 21.9
3908:21 | 43:00 | 40 | 1552 | 49.8 | 49.9 | 44.9 | 31.9 | 31.2 | 21 |  | 0.05 | 104 | 42.1 | 0.8 |  |  | 3.39 | 23.1 |  | 37.7 | 31.8 | 457 | 53.2 | 0.4 | 21.9
3908:33 | 43:12 | 40 | 1553 | 51 | 49.9 | 44.9 | 31.9 | 31.2 | 20.8 |  | 0.05 | 104 | 42.6 | 0.79 |  |  | 3.39 | 23.2 |  | 37.7 | 31.8 | 456.5 | 53.2 | 0.4 | 21.9
3908:45 | 43:24 | 40 | 1553 | 50.3 | 49.9 | 44.9 | 31.9 | 31.2 | 20.8 |  | 0.05 | 104 | 42.1 | 0.79 |  |  | 3.39 | 23.1 |  | 37.7 | 31.8 | 457 | 53.1 | 0.4 | 21.8
3908:57 | 43:36 | 40 | 1554 | 49.7 | 49.9 | 45.1 | 31.9 | 31.2 | 20.7 |  | 0.05 | 104 | 42.1 | 0.8 |  |  | 3.36 | 23.1 |  | 37.6 | 31.8 | 456.9 | 53.1 | 0.4 | 21.8
3909:09 | 43:48 | 40 | 1550 | 49.6 | 49.8 | 44.8 | 31.8 | 31.1 | 20.6 |  | 0.05 | 104 | 42.1 | 0.8 |  |  | 3.41 | 23 |  | 37.6 | 31.9 | 456.5 | 53 | 0.4 | 21.9
3909:21 | 44:00 | 40 | 1555 | 49.6 | 49.8 | 44.9 | 31.8 | 31.1 | 20.6 |  | 0.05 | 104 | 42.1 | 0.79 |  |  | 3.38 | 22.9 |  | 37.6 | 31.9 | 457.3 | 53 | 0.4 | 21.9
3909:33 | 44:12 | 40 | 1553 | 50.1 | 49.9 | 44.9 | 31.8 | 31.2 | 20.7 |  | 0.04 | 104 | 42.1 | 0.8 |  |  | 3.37 | 22.9 |  | 37.6 | 31.8 | 456.7 | 53 | 0.4 | 21.8
3909:45 | 44:24 | 40 | 1552 | 50.3 | 50.1 | 45.1 | 31.9 | 31.3 | 20.4 |  | 0.04 | 104 | 42.1 | 0.79 |  |  | 3.41 | 23 |  | 37.7 | 32 | 456.3 | 53 | 0.4 | 21.9
3909:57 | 44:36 | 40 | 1550 | 49.4 | 50.1 | 45 | 31.8 | 31.2 | 20.3 |  | 0.04 | 104 | 42.1 | 0.79 |  |  | 3.36 | 23.1 |  | 37.6 | 31.8 | 456.6 | 53 | 0.4 | 21.9
3910:09 | 44:48 | 40 | 1547 | 54.2 | 50.1 | 44.9 | 31.9 | 31.2 | 20.1 |  | 0.03 | 104.1 | 42.1 | 0.8 |  |  | 3.51 | 23.1 |  | 37.6 | 31.9 | 456 | 54.9 | 0.4 | 21.8
3910:21 | 45:00 | 40 | 1548 | 49.4 | 50.1 | 45 | 31.9 | 31.2 | 20 |  | 0.04 | 104 | 42.1 | 0.8 |  |  | 3.37 | 22.9 |  | 37.7 | 31.9 | 455.6 | 53 | 0.4 | 21.8
3910:33 | 45:12 | 40 | 1551 | 49.9 | 50.1 | 45.1 | 31.9 | 31.2 | 19.9 |  | 0.04 | 104 | 42.1 | 0.8 |  |  | 3.36 | 22.9 |  | 37.6 | 31.9 | 455.8 | 53 | 0.4 | 21.8
3910:45 | 45:24 | 40 | 1552 | 49.9 | 50.1 | 44.9 | 32 | 31.2 | 19.9 |  | 0.04 | 104 | 42.1 | 0.8 |  |  | 3.37 | 22.8 |  | 37.6 | 31.9 | 455.8 | 52.9 | 0.4 | 21.8
3910:57 | 45:36 | 40 | 1553 | 49.5 | 50.1 | 45.1 | 32 | 31.3 | 19.8 |  | 0.04 | 103.9 | 42.6 | 0.8 |  |  | 3.38 | 22.9 |  | 37.8 | 31.9 | 455.7 | 53 | 0.4 | 21.8
3911:09 | 45:48 | 40 | 1551 | 50.3 | 50.1 | 45.1 | 32 | 31.3 | 19.7 |  | 0.04 | 104 | 41.6 | 0.8 |  |  | 3.37 | 22.9 |  | 37.7 | 32 | 455.4 | 53 | 0.4 | 21.8
3911:21 | 46:00 | 40 | 1552 | 50.1 | 50 | 45 | 32 | 31.3 | 19.7 |  | 0.04 | 104 | 42.1 | 0.8 |  |  | 3.34 | 22.8 |  | 37.6 | 32 | 455.6 | 53 | 0.4 | 21.8
3911:33 | 46:12 | 40 | 1552 | 50.4 | 50 | 44.9 | 32 | 31.4 | 19.6 |  | 0.04 | 104 | 42.1 | 0.8 |  |  | 3.4 | 22.9 |  | 37.6 | 32.1 | 455.6 | 52.9 | 0.4 | 21.8
3911:45 | 46:24 | 40 | 1550 | 49.9 | 50 | 44.9 | 32.1 | 31.4 | 19.6 |  | 0.05 | 104 | 42.1 | 0.8 |  |  | 3.41 | 22.9 |  | 37.7 | 32.1 | 455.4 | 52.9 | 0.4 | 21.8
3911:57 | 46:36 | 40 | 1553 | 49.6 | 49.9 | 44.9 | 32.1 | 31.4 | 19.6 |  | 0.04 | 104 | 42.1 | 0.79 |  |  | 3.4 | 22.9 |  | 37.7 | 32.1 | 455.9 | 53 | 0.4 | 21.8
3912:09 | 46:48 | 40 | 1554 | 49.8 | 49.9 | 44.9 | 32.1 | 31.4 | 19.6 |  | 0.05 | 104 | 42.1 | 0.8 |  |  | 3.37 | 22.9 |  | 37.7 | 32.1 | 456.2 | 52.9 | 0.4 | 21.8
3912:21 | 47:00 | 40 | 1552 | 52.9 | 49.9 | 44.9 | 32.1 | 31.4 | 19.7 |  | 0.04 | 104.1 | 42.1 | 0.8 |  |  | 3.47 | 22.9 |  | 37.8 | 32.1 | 455.9 | 54.8 | 0.4 | 21.8
3912:33 | 47:12 | 40 | 1551 | 49.1 | 49.9 | 44.9 | 32.1 | 31.4 | 19.6 |  | 0.05 | 104 | 42.1 | 0.8 |  |  | 3.38 | 22.8 |  | 37.8 | 32.2 | 455.7 | 53 | 0.4 | 21.8
3912:45 | 47:24 | 40 | 1563 | 53.5 | 49.9 | 44.9 | 32 | 31.4 | 19.7 |  | 0.04 | 104.2 | 42.1 | 0.79 |  |  | 3.44 | 22.9 |  | 37.7 | 32.2 | 457.1 | 54.5 | 0.4 | 21.8
3912:57 | 47:36 | 40 | 1549 | 47.9 | 49.9 | 44.9 | 32 | 31.5 | 19.7 |  | 0.05 | 104 | 42.1 | 0.79 |  |  | 3.32 | 22.9 |  | 37.8 | 32.2 | 455.7 | 52.9 | 0.4 | 21.8
3913:09 | 47:48 | 40 | 1550 | 49.7 | 49.9 | 44.9 | 31.9 | 31.5 | 19.7 |  | 0.05 | 103.8 | 42.1 | 0.8 |  |  | 3.4 | 22.9 |  | 37.9 | 32.2 | 455.2 | 52.9 | 0.4 | 21.8
3913:21 | 48:00 | 40 | 1552 | 49.7 | 49.8 | 45.1 | 31.9 | 31.5 | 19.6 |  | 0.05 | 104 | 42.1 | 0.8 |  |  | 3.38 | 22.9 |  | 37.8 | 32.2 | 455.6 | 52.9 | 0.4 | 21.8
3913:33 | 48:12 | 40 | 1551 | 52.5 | 49.9 | 45.1 | 31.9 | 31.5 | 19.6 |  | 0.04 | 103.9 | 42.1 | 0.79 |  |  | 3.47 | 22.9 |  | 37.8 | 32.2 | 455.6 | 54.9 | 0.4 | 21.8
3913:45 | 48:24 | 40 | 1550 | 49.1 | 49.9 | 45 | 31.9 | 31.5 | 19.6 |  | 0.05 | 104 | 42.1 | 0.79 |  |  | 3.36 | 22.9 |  | 37.8 | 32.2 | 455.2 | 53 | 0.4 | 21.8
3913:57 | 48:36 | 40 | 1554 | 53 | 49.9 | 45.1 | 31.9 | 31.6 | 19.5 |  | 0.04 | 104 | 42.1 | 0.79 |  |  | 3.48 | 22.9 |  | 37.8 | 32.2 | 455.8 | 54.9 | 0.4 | 21.8
3914:09 | 48:48 | 40 | 1550 | 49.2 | 49.9 | 44.9 | 31.9 | 31.6 | 19.7 |  | 0.05 | 104 | 42.1 | 0.79 |  |  | 3.3 | 23 |  | 37.8 | 32.3 | 454.8 | 53 | 0.4 | 21.8
3914:21 | 49:00 | 40 | 1553 | 51.9 | 49.9 | 44.9 | 31.9 | 31.6 | 19.8 |  | 0.03 | 104.2 | 42.1 | 0.8 |  |  | 3.49 | 23 |  | 37.8 | 32.3 | 455.3 | 55 | 0.4 | 21.8
3914:33 | 49:12 | 40 | 1549 | 49.7 | 49.9 | 45 | 31.9 | 31.6 | 20.2 |  | 0.05 | 104 | 42.1 | 0.8 |  |  | 3.38 | 23 |  | 37.9 | 32.3 | 454.8 | 53.1 | 0.4 | 21.8
3914:45 | 49:24 | 40 | 1544 | 49.2 | 49.9 | 44.8 | 32 | 31.6 | 20.2 |  | 0.05 | 104 | 42.6 | 0.79 |  |  | 3.33 | 22.9 |  | 37.8 | 32.3 | 454.3 | 53.1 | 0.4 | 21.8
3914:57 | 49:36 | 40 | 1545 | 52.6 | 49.9 | 44.9 | 32 | 31.6 | 20.6 |  | 0.04 | 104.2 | 42.1 | 0.79 |  |  | 3.5 | 22.9 |  | 37.8 | 32.3 | 454.1 | 55 | 0.4 | 21.8
3915:09 | 49:48 | 40 | 1548 | 49 | 49.9 | 44.9 | 31.9 | 31.6 | 21.1 |  | 0.05 | 104 | 42.1 | 0.8 |  |  | 3.41 | 23 |  | 37.9 | 32.3 | 454.3 | 53 | 0.4 | 21.9
3915:21 | 50:00 | 40 | 1551 | 48.8 | 49.9 | 44.9 | 31.9 | 31.6 | 21.4 |  | 0.05 | 104 | 42.1 | 0.8 |  |  | 3.3 | 22.9 |  | 37.8 | 32.3 | 454.5 | 53 | 0.4 | 21.9
3915:33 | 50:12 | 40 | 1550 | 52.6 | 49.9 | 44.9 | 31.9 | 31.6 | 21.6 |  | 0.04 | 104 | 42.6 | 0.8 |  |  | 3.48 | 23.1 |  | 37.9 | 32.3 | 454.6 | 55 | 0.4 | 21.8
3915:45 | 50:24 | 40 | 1548 | 48.7 | 49.9 | 44.9 | 31.9 | 31.7 | 21.8 |  | 0.05 | 104 | 42.1 | 0.8 |  |  | 3.37 | 23.2 |  | 37.8 | 32.4 | 454.1 | 53.1 | 0.4 | 21.8
3915:57 | 50:36 | 40 | 1551 | 49.3 | 49.9 | 45 | 31.9 | 31.6 | 21.8 |  | 0.04 | 104 | 42.1 | 0.79 |  |  | 3.34 | 23.1 |  | 37.8 | 32.3 | 454.5 | 53 | 0.4 | 21.8
3916:09 | 50:48 | 40 | 1551 | 52.4 | 49.9 | 44.9 | 31.8 | 31.7 | 21.6 |  | 0.03 | 103.9 | 42.1 | 0.8 |  |  | 3.51 | 23.2 |  | 37.9 | 32.4 | 454.7 | 54.9 | 0.4 | 21.8
3916:21 | 51:00 | 40 | 1548 | 48.8 | 50 | 44.9 | 31.8 | 31.6 | 21.4 |  | 0.05 | 104 | 42.1 | 0.8 |  |  | 3.32 | 23.3 |  | 37.8 | 32.4 | 454.4 | 53 | 0.4 | 21.8
3916:33 | 51:12 | 40 | 1557 | 49.7 | 49.8 | 44.9 | 31.8 | 31.6 | 21.2 |  | 0.04 | 104.1 | 42.1 | 0.8 |  |  | 3.36 | 23.6 |  | 37.7 | 32.3 | 455.7 | 54 | 0.4 | 21.8
3916:45 | 51:24 | 40 | 1550 | 50 | 49.9 | 44.9 | 31.8 | 31.6 | 21.1 |  | 0.05 | 104 | 42.1 | 0.8 |  |  | 3.4 | 23.7 |  | 37.8 | 32.4 | 454.3 | 52.9 | 0.4 | 21.8
3916:57 | 51:36 | 40 | 1549 | 49.2 | 49.9 | 44.9 | 31.8 | 31.6 | 20.8 |  | 0.05 | 104 | 42.1 | 0.79 |  |  | 3.34 | 23.3 |  | 37.6 | 32.3 | 454.3 | 52.9 | 0.4 | 21.8
3917:09 | 51:48 | 40 | 1548 | 51 | 49.9 | 45.1 | 31.8 | 31.6 | 20.6 |  | 0.05 | 103.8 | 42.1 | 0.8 |  |  | 3.33 | 23.2 |  | 37.9 | 32.4 | 453.8 | 52.9 | 0.4 | 21.9
3917:21 | 52:00 | 40 | 1547 | 49.7 | 49.9 | 45.1 | 31.8 | 31.7 | 20.1 |  | 0.05 | 104 | 42.1 | 0.8 |  |  | 3.37 | 23.2 |  | 37.7 | 32.4 | 453.9 | 53 | 0.4 | 21.9
3917:33 | 52:12 | 40 | 1548 | 50.1 | 49.9 | 45 | 31.9 | 31.7 | 19.9 |  | 0.05 | 104 | 42.1 | 0.79 |  |  | 3.37 | 23.3 |  | 37.7 | 32.4 | 453.5 | 52.9 | 0.4 | 21.9
3917:45 | 52:24 | 40 | 1547 | 50.1 | 50 | 45.1 | 31.9 | 31.7 | 19.7 |  | 0.05 | 104 | 42.6 | 0.8 |  |  | 3.39 | 23.4 |  | 37.8 | 32.4 | 453.5 | 52.9 | 0.4 | 21.9
3917:57 | 52:36 | 40 | 1552 | 49.9 | 50 | 44.9 | 32 | 31.7 | 19.7 |  | 0.05 | 104 | 42.6 | 0.79 |  |  | 3.36 | 23.3 |  | 37.8 | 32.4 | 454.1 | 52.8 | 0.4 | 21.8
3918:09 | 52:48 | 40 | 1550 | 52.4 | 50.1 | 45 | 32 | 31.7 | 19.5 |  | 0.04 | 104 | 42.1 | 0.79 |  |  | 3.48 | 23.3 |  | 37.8 | 32.4 | 454 | 54.8 | 0.4 | 21.9
3918:21 | 53:00 | 40 | 1549 | 50.1 | 50.1 | 44.9 | 32 | 31.7 | 19.3 |  | 0.05 | 104 | 42.1 | 0.8 |  |  | 3.36 | 23.4 |  | 37.8 | 32.4 | 453.5 | 52.7 | 0.4 | 21.9
3918:33 | 53:12 | 40 | 1553 | 49.6 | 50.1 | 44.8 | 31.9 | 31.7 | 19.3 |  | 0.05 | 104 | 42.1 | 0.79 |  |  | 3.34 | 23.3 |  | 37.6 | 32.4 | 453.9 | 52.7 | 0.4 | 21.8
3918:45 | 53:24 | 40 | 1553 | 52.9 | 50.1 | 44.9 | 32 | 31.7 | 19.3 |  | 0.04 | 104 | 42.1 | 0.8 |  |  | 3.48 | 23.5 |  | 37.9 | 32.4 | 454.3 | 54.7 | 0.4 | 21.9
3918:57 | 53:36 | 40 | 1551 | 50.1 | 50.1 | 44.9 | 32 | 31.7 | 19 |  | 0.05 | 104 | 42.1 | 0.79 |  |  | 3.35 | 23.6 |  | 37.8 | 32.4 | 453.6 | 52.7 | 0.4 | 21.9
3919:09 | 53:48 | 40 | 1547 | 50 | 50 | 44.8 | 32 | 31.6 | 19.1 |  | 0.05 | 104 | 42.1 | 0.79 |  |  | 3.37 | 23.7 |  | 37.6 | 32.3 | 453.3 | 52.8 | 0.4 | 21.8
3919:21 | 54:00 | 40 | 1547 | 52.1 | 50 | 44.8 | 31.9 | 31.6 | 19 |  | 0.04 | 104.1 | 42.1 | 0.8 |  |  | 3.48 | 23.7 |  | 37.6 | 32.3 | 453.5 | 54.8 | 0.4 | 21.8
3919:33 | 54:12 | 40 | 1554 | 49.7 | 50.1 | 44.9 | 32 | 31.7 | 18.9 |  | 0.05 | 104 | 42.1 | 0.8 |  |  | 3.32 | 23.7 |  | 37.9 | 32.4 | 453.7 | 52.7 | 0.4 | 21.9
3919:45 | 54:24 | 40 | 1546 | 49.5 | 49.9 | 44.8 | 32.1 | 31.6 | 18.9 |  | 0.05 | 104 | 42.6 | 0.79 |  |  | 3.38 | 23.6 |  | 37.8 | 32.3 | 452.9 | 52.9 | 0.4 | 21.8
3919:57 | 54:36 | 40 | 1549 | 52.6 | 49.8 | 44.9 | 31.9 | 31.6 | 18.9 |  | 0.03 | 104 | 42.1 | 0.79 |  |  | 3.51 | 23.6 |  | 37.8 | 32.3 | 453.6 | 54.8 | 0.4 | 21.8
3920:09 | 54:48 | 40 | 1548 | 49.2 | 49.8 | 44.9 | 31.8 | 31.6 | 18.8 |  | 0.04 | 104 | 42.1 | 0.79 |  |  | 3.33 | 23.6 |  | 37.7 | 32.3 | 453.2 | 52.8 | 0.4 | 21.8
3920:21 | 55:00 | 40 | 1555 | 52.5 | 49.8 | 45 | 31.9 | 31.6 | 19 |  | 0.03 | 104.1 | 42.6 | 0.8 |  |  | 3.49 | 23.5 |  | 37.8 | 32.3 | 454.1 | 54.9 | 0.4 | 21.8
3920:33 | 55:12 | 40 | 1550 | 49.4 | 49.8 | 45.1 | 31.9 | 31.5 | 19 |  | 0.05 | 104 | 42.1 | 0.8 |  |  | 3.34 | 23.6 |  | 37.6 | 32.3 | 453.4 | 52.8 | 0.4 | 21.7
3920:45 | 55:24 | 40 | 1555 | 53.5 | 49.8 | 45 | 31.9 | 31.6 | 19.1 |  | 0.03 | 104 | 42.6 | 0.8 |  |  | 3.47 | 23.7 |  | 37.8 | 32.3 | 453.9 | 54.8 | 0.4 | 21.8
3920:57 | 55:36 | 40 | 1552 | 49.7 | 49.8 | 45.1 | 32 | 31.6 | 18.9 |  | 0.05 | 104 | 42.1 | 0.8 |  |  | 3.34 | 23.7 |  | 37.7 | 32.3 | 453.6 | 52.8 | 0.4 | 21.8
3921:09 | 55:48 | 40 | 1551 | 49.5 | 49.8 | 44.9 | 32 | 31.6 | 18.8 |  | 0.05 | 104 | 42.6 | 0.8 |  |  | 3.33 | 23.6 |  | 37.7 | 32.3 | 453.6 | 52.9 | 0.4 | 21.8
3921:21 | 56:00 | 40 | 1550 | 53.8 | 49.9 | 45.1 | 32 | 31.6 | 18.8 |  | 0.03 | 104.2 | 42.6 | 0.79 |  |  | 3.49 | 23.5 |  | 37.7 | 32.3 | 453.4 | 54.8 | 0.4 | 21.8
3921:33 | 56:12 | 40 | 1549 | 49.6 | 49.9 | 44.9 | 32.1 | 31.6 | 18.8 |  | 0.05 | 104 | 42.1 | 0.8 |  |  | 3.35 | 23.4 |  | 37.8 | 32.3 | 452.9 | 52.9 | 0.4 | 21.8
3921:45 | 56:24 | 40 | 1551 | 49.9 | 49.9 | 44.9 | 32 | 31.6 | 18.7 |  | 0.05 | 104 | 42.1 | 0.8 |  |  | 3.35 | 23.5 |  | 37.7 | 32.4 | 452.9 | 52.9 | 0.4 | 21.8
3921:57 | 56:36 | 40 | 1550 | 50.2 | 50 | 45 | 32 | 31.6 | 18.7 |  | 0.05 | 104 | 42.1 | 0.8 |  |  | 3.35 | 23.7 |  | 37.6 | 32.3 | 452.7 | 52.9 | 0.4 | 21.8
3922:09 | 56:48 | 40 | 1550 | 50.1 | 49.9 | 44.9 | 32.1 | 31.6 | 18.7 |  | 0.05 | 104 | 42.6 | 0.8 |  |  | 3.33 | 23.6 |  | 37.7 | 32.4 | 452.6 | 52.8 | 0.4 | 21.8
3922:21 | 57:00 | 40 | 1547 | 49.5 | 49.9 | 45 | 32.1 | 31.6 | 18.7 |  | 0.05 | 104 | 42.1 | 0.79 |  |  | 3.33 | 23.5 |  | 37.7 | 32.4 | 452.5 | 52.9 | 0.4 | 21.9
3922:33 | 57:12 | 40 | 1551 | 49.5 | 49.9 | 45.1 | 32.1 | 31.7 | 18.7 |  | 0.05 | 104 | 42.1 | 0.79 |  |  | 3.36 | 23.4 |  | 37.9 | 32.4 | 452.6 | 52.9 | 0.4 | 21.9
3922:45 | 57:24 | 40 | 1550 | 49.4 | 50 | 45.1 | 32.1 | 31.7 | 18.7 |  | 0.05 | 104 | 42.6 | 0.8 |  |  | 3.36 | 23.3 |  | 37.8 | 32.4 | 452.5 | 52.8 | 0.4 | 21.9
3922:57 | 57:36 | 40 | 1552 | 52.8 | 49.9 | 45.1 | 32.1 | 31.7 | 18.8 |  | 0.04 | 104.2 | 42.1 | 0.79 |  |  | 3.5 | 23.6 |  | 37.8 | 32.5 | 452.6 | 54.9 | 0.4 | 21.8
3923:09 | 57:48 | 40 | 1548 | 49.3 | 50.1 | 45 | 32.1 | 31.7 | 18.9 |  | 0.05 | 104 | 42.1 | 0.8 |  |  | 3.33 | 23.6 |  | 37.8 | 32.5 | 452.4 | 52.9 | 0.4 | 21.8
3923:21 | 58:00 | 40 | 1546 | 49.9 | 50 | 45 | 32.1 | 31.8 | 18.8 |  | 0.05 | 104 | 42.1 | 0.79 |  |  | 3.38 | 23.5 |  | 37.8 | 32.5 | 452.1 | 52.9 | 0.4 | 21.9
3923:33 | 58:12 | 40 | 1547 | 50.2 | 50 | 44.9 | 32.1 | 31.8 | 18.8 |  | 0.05 | 104 | 42.1 | 0.8 |  |  | 3.33 | 23.4 |  | 37.8 | 32.5 | 451.7 | 52.9 | 0.4 | 21.9
3923:45 | 58:24 | 40 | 1550 | 53.1 | 50 | 45 | 32 | 31.8 | 18.9 |  | 0.04 | 103.9 | 42.6 | 0.8 |  |  | 3.52 | 23.5 |  | 38 | 32.6 | 452.1 | 54.9 | 0.4 | 21.9
3923:57 | 58:36 | 40 | 1545 | 49.7 | 50.1 | 45.1 | 31.9 | 31.8 | 18.8 |  | 0.05 | 104 | 42.1 | 0.8 |  |  | 3.37 | 23.7 |  | 37.8 | 32.5 | 451.5 | 52.9 | 0.4 | 21.9
3924:09 | 58:48 | 40 | 1548 | 49.4 | 50.1 | 44.9 | 31.9 | 31.7 | 18.8 |  | 0.05 | 104 | 42.1 | 0.79 |  |  | 3.34 | 23.7 |  | 37.8 | 32.5 | 452.1 | 52.9 | 0.4 | 21.9
3924:21 | 59:00 | 40 | 1543 | 48.5 | 50 | 45.1 | 31.9 | 31.8 | 18.8 |  | 0.05 | 104 | 42.1 | 0.79 |  |  | 3.36 | 23.6 |  | 37.8 | 32.4 | 452.1 | 52.9 | 0.4 | 21.9
3924:33 | 59:12 | 40 | 1548 | 49.5 | 50.1 | 45 | 31.9 | 31.7 | 18.8 |  | 0.05 | 104 | 42.1 | 0.8 |  |  | 3.38 | 23.5 |  | 37.9 | 32.3 | 451.9 | 53 | 0.4 | 21.9
3924:45 | 59:24 | 40 | 1550 | 50.4 | 49.9 | 44.9 | 31.8 | 31.6 | 18.8 |  | 0.04 | 104 | 42.1 | 0.8 |  |  | 3.36 | 23.7 |  | 37.8 | 32.3 | 451.9 | 53 | 0.4 | 21.9
3924:57 | 59:36 | 40 | 1548 | 49.9 | 49.9 | 44.9 | 31.8 | 31.4 | 18.9 |  | 0.05 | 104 | 42.6 | 0.8 |  |  | 3.36 | 23.8 |  | 37.8 | 32.2 | 452 | 53 | 0.4 | 21.9
3925:09 | 59:48 | 40 | 1549 | 50.4 | 49.9 | 44.8 | 31.8 | 31.2 | 18.9 |  | 0.04 | 104 | 42.1 | 0.8 |  |  | 3.36 | 23.8 |  | 37.8 | 32 | 452 | 53 | 0.4 | 21.9
3925:21 | 60:00 | 40 | 1547 | 49.9 | 49.9 | 44.9 | 31.8 | 31.1 | 19 |  | 0.04 | 104 | 42.1 | 0.79 |  |  | 3.36 | 23.7 |  | 37.7 | 31.8 | 451.7 | 52.9 | 0.4 | 21.9
3973:33 | 12:12 | 41 | 1550 | 52.3 | 49.9 | 45.1 | 31.8 | 27.3 | 40.8 |  | 0.04 | 104.1 | 42.6 | 0.8 |  |  | 3.55 | 26.7 |  | 38.9 | 27.7 | 469.3 | 55.5 | 0.4 | 21.9
3973:45 | 12:24 | 41 | 1550 | 48.9 | 50 | 45.2 | 31.9 | 27.3 | 40.4 |  | 0.05 | 104 | 42.1 | 0.8 |  |  | 3.41 | 26.6 |  | 38.9 | 27.7 | 469 | 53.5 | 0.4 | 21.9
3973:57 | 12:36 | 41 | 1549 | 49.2 | 50 | 45.2 | 31.9 | 27.4 | 40 |  | 0.05 | 104 | 42.1 | 0.8 |  |  | 3.4 | 26.6 |  | 38.9 | 27.8 | 468.8 | 53.6 | 0.4 | 22
3974:09 | 12:48 | 41 | 1537 | 48.1 | 50.1 | 44.9 | 31.9 | 27.4 | 39.7 |  | 0.05 | 104 | 42.1 | 0.8 |  |  | 3.48 | 26.6 |  | 38.8 | 27.8 | 468.1 | 54.1 | 0.4 | 21.9
3974:21 | 13:00 | 41 | 1551 | 49.3 | 50.1 | 44.9 | 31.9 | 27.6 | 39.3 |  | 0.05 | 104 | 42.1 | 0.8 |  |  | 3.43 | 26.6 |  | 38.7 | 27.9 | 468.7 | 53.6 | 0.4 | 21.9
3974:33 | 13:12 | 41 | 1550 | 49.2 | 50.1 | 44.8 | 32 | 27.6 | 38.9 |  | 0.05 | 104 | 42.1 | 0.8 |  |  | 3.42 | 26.3 |  | 38.7 | 28 | 468.6 | 53.8 | 0.4 | 21.9
3974:45 | 13:24 | 41 | 1542 | 49.4 | 50.2 | 44.8 | 32 | 27.7 | 38.6 |  | 0.05 | 104 | 42.1 | 0.8 |  |  | 3.39 | 26.3 |  | 38.7 | 28.1 | 467.8 | 53.8 | 0.4 | 21.9
3974:57 | 13:36 | 41 | 1546 | 49.1 | 50.1 | 44.8 | 32.1 | 27.7 | 38.1 |  | 0.05 | 104 | 42.1 | 0.8 |  |  | 3.41 | 26.1 |  | 38.7 | 28.2 | 468.1 | 53.8 | 0.4 | 21.9
3975:09 | 13:48 | 41 | 1546 | 49.1 | 50.1 | 44.9 | 32.1 | 27.8 | 37.7 |  | 0.05 | 104 | 42.1 | 0.8 |  |  | 3.42 | 26.5 |  | 38.6 | 28.2 | 467.9 | 53.8 | 0.4 | 21.9
3975:21 | 14:00 | 41 | 1549 | 49 | 50 | 44.9 | 32.1 | 27.9 | 37.4 |  | 0.05 | 103.9 | 42.1 | 0.8 |  |  | 3.41 | 26.4 |  | 38.6 | 28.3 | 468.3 | 53.8 | 0.4 | 21.9
3975:33 | 14:12 | 41 | 1549 | 49.8 | 50 | 45.1 | 32.1 | 28 | 36.9 |  | 0.05 | 104 | 42.1 | 0.8 |  |  | 3.43 | 26.4 |  | 38.6 | 28.4 | 467.9 | 53.7 | 0.4 | 21.9
3975:45 | 14:24 | 41 | 1550 | 49.7 | 49.8 | 44.9 | 32 | 27.8 | 36.6 |  | 0.05 | 104 | 42.1 | 0.8 |  |  | 3.43 | 26.5 |  | 38.5 | 28.3 | 468 | 53.9 | 0.4 | 21.9
3975:57 | 14:36 | 41 | 1550 | 49.6 | 49.8 | 44.9 | 32 | 28 | 36.3 |  | 0.05 | 104 | 42.1 | 0.8 |  |  | 3.41 | 26.6 |  | 38.5 | 28.4 | 468.1 | 53.9 | 0.4 | 21.9
3976:09 | 14:48 | 41 | 1549 | 49.3 | 49.8 | 44.9 | 32 | 28.1 | 35.9 |  | 0.05 | 103.9 | 42.1 | 0.8 |  |  | 3.42 | 26.7 |  | 38.6 | 28.5 | 468.2 | 54 | 0.4 | 21.9
3976:21 | 15:00 | 41 | 1549 | 49.3 | 49.8 | 45.1 | 32.1 | 28.1 | 35.6 |  | 0.05 | 104 | 42.1 | 0.79 |  |  | 3.39 | 26.4 |  | 38.5 | 28.6 | 467.9 | 54 | 0.4 | 21.9
3976:33 | 15:12 | 41 | 1543 | 50.4 | 49.8 | 45.1 | 32.1 | 28.2 | 35.3 |  | 0.05 | 104 | 42.1 | 0.8 |  |  | 3.49 | 26.3 |  | 38.4 | 28.6 | 467.3 | 54 | 0.4 | 22.1
3976:45 | 15:24 | 41 | 1551 | 50.9 | 49.8 | 45.1 | 32 | 28.2 | 34.9 |  | 0.05 | 104 | 42.1 | 0.8 |  |  | 3.45 | 26.1 |  | 38.4 | 28.7 | 467.8 | 53.9 | 0.4 | 22.1
3976:57 | 15:36 | 41 | 1547 | 49.6 | 49.8 | 45.1 | 32 | 28.3 | 34.7 |  | 0.05 | 104 | 42.1 | 0.8 |  |  | 3.44 | 26.2 |  | 38.4 | 28.8 | 467.7 | 54 | 0.4 | 22
3977:09 | 15:48 | 41 | 1553 | 50.4 | 49.9 | 45.1 | 32 | 28.4 | 34.4 |  | 0.04 | 104 | 42.1 | 0.79 |  |  | 3.46 | 26.4 |  | 38.4 | 28.8 | 468.1 | 53.9 | 0.4 | 22.1
3977:21 | 16:00 | 41 | 1551 | 49.7 | 49.9 | 44.8 | 31.9 | 28.3 | 34.2 |  | 0.04 | 104 | 42.1 | 0.79 |  |  | 3.44 | 26.4 |  | 38.4 | 28.8 | 467.9 | 54 | 0.4 | 21.9
3977:33 | 16:12 | 41 | 1550 | 49.8 | 49.9 | 44.8 | 31.9 | 28.4 | 34 |  | 0.04 | 104 | 42.1 | 0.8 |  |  | 3.42 | 26.3 |  | 38.2 | 29 | 467.5 | 53.9 | 0.4 | 21.9
3977:45 | 16:24 | 41 | 1548 | 49.7 | 50 | 44.9 | 31.9 | 28.5 | 33.7 |  | 0.04 | 104 | 41.6 | 0.8 |  |  | 3.42 | 26.2 |  | 38.2 | 28.9 | 467.2 | 54 | 0.4 | 22
3977:57 | 16:36 | 41 | 1551 | 50.4 | 50 | 44.9 | 31.9 | 28.6 | 33.6 |  | 0.05 | 104 | 42.6 | 0.8 |  |  | 3.42 | 26.3 |  | 38.2 | 29 | 467.2 | 53.9 | 0.4 | 21.9
3978:09 | 16:48 | 41 | 1552 | 49.9 | 50.1 | 45.1 | 31.9 | 28.7 | 33.3 |  | 0.04 | 104 | 42.1 | 0.8 |  |  | 3.4 | 26.3 |  | 38.3 | 29.1 | 467.2 | 53.8 | 0.4 | 22
3978:21 | 17:00 | 41 | 1548 | 50.6 | 50.1 | 45 | 31.9 | 28.8 | 33.2 |  | 0.04 | 104 | 42.1 | 0.79 |  |  | 3.44 | 26.4 |  | 38.3 | 29.2 | 466.5 | 53.8 | 0.4 | 22
3978:33 | 17:12 | 41 | 1550 | 50.4 | 50.1 | 45.1 | 31.9 | 28.8 | 32.9 |  | 0.05 | 104 | 42.1 | 0.79 |  |  | 3.45 | 26.4 |  | 38.3 | 29.2 | 466.4 | 53.8 | 0.4 | 22
3978:45 | 17:24 | 41 | 1551 | 50.5 | 50.1 | 45.1 | 32 | 28.9 | 32.7 |  | 0.05 | 104 | 42.1 | 0.8 |  |  | 3.4 | 26.4 |  | 38.3 | 29.3 | 466.3 | 53.8 | 0.4 | 22
3978:57 | 17:36 | 41 | 1551 | 50.3 | 50 | 44.9 | 31.8 | 28.9 | 32.6 |  | 0.05 | 104 | 42.1 | 0.8 |  |  | 3.44 | 26.2 |  | 38.2 | 29.3 | 466.4 | 53.7 | 0.4 | 21.9
3979:09 | 17:48 | 41 | 1551 | 50.1 | 50 | 44.9 | 31.9 | 28.9 | 32.3 |  | 0.05 | 104 | 42.1 | 0.79 |  |  | 3.51 | 26.3 |  | 38.2 | 29.3 | 466 | 53.8 | 0.4 | 22
3979:21 | 18:00 | 41 | 1547 | 49.6 | 50.1 | 44.9 | 31.9 | 29 | 32 |  | 0.05 | 104 | 42.1 | 0.79 |  |  | 3.46 | 26.5 |  | 38.2 | 29.4 | 465.9 | 53.9 | 0.4 | 22.1
3979:33 | 18:12 | 41 | 1549 | 49.8 | 50.1 | 44.9 | 31.9 | 29.1 | 31.7 |  | 0.05 | 104 | 42.1 | 0.8 |  |  | 3.41 | 26.6 |  | 38.2 | 29.5 | 465.9 | 53.9 | 0.4 | 22.1
3979:45 | 18:24 | 41 | 1552 | 49.3 | 50 | 45 | 31.9 | 29.2 | 31.4 |  | 0.04 | 104 | 42.1 | 0.8 |  |  | 3.41 | 26.6 |  | 38.2 | 29.6 | 466.2 | 53.8 | 0.4 | 22.1
3979:57 | 18:36 | 41 | 1544 | 49.7 | 50.1 | 45.1 | 31.9 | 29.2 | 31.2 |  | 0.05 | 104 | 42.1 | 0.8 |  |  | 3.46 | 26.6 |  | 38.2 | 29.7 | 465.3 | 53.9 | 0.4 | 22.1
3980:09 | 18:48 | 41 | 1551 | 49.9 | 50 | 45.1 | 31.9 | 29.4 | 31.1 |  | 0.05 | 104 | 42.1 | 0.8 |  |  | 3.4 | 26.4 |  | 38.3 | 29.7 | 465.9 | 53.9 | 0.4 | 22.1
3980:21 | 19:00 | 41 | 1552 | 50.7 | 50 | 44.9 | 31.9 | 29.4 | 30.8 |  | 0.05 | 104 | 42.6 | 0.8 |  |  | 3.43 | 26.4 |  | 38.3 | 29.8 | 465.8 | 53.8 | 0.4 | 22.2
3980:33 | 19:12 | 41 | 1551 | 49.5 | 49.9 | 44.8 | 31.8 | 29.3 | 30.6 |  | 0.05 | 104 | 42.1 | 0.79 |  |  | 3.46 | 26.3 |  | 38.1 | 29.7 | 465.8 | 53.9 | 0.4 | 22.2
3980:45 | 19:24 | 41 | 1549 | 49.6 | 49.9 | 44.9 | 31.8 | 29.4 | 30.4 |  | 0.05 | 104 | 42.1 | 0.8 |  |  | 3.41 | 26.4 |  | 38.2 | 29.8 | 465.4 | 53.8 | 0.4 | 22.2
3980:57 | 19:36 | 41 | 1552 | 50.1 | 49.9 | 44.9 | 31.8 | 29.5 | 30.2 |  | 0.05 | 103.9 | 42.1 | 0.8 |  |  | 3.42 | 26.4 |  | 38.2 | 29.8 | 465.5 | 53.8 | 0.4 | 22.1
3981:09 | 19:48 | 41 | 1550 | 49.9 | 49.9 | 45 | 31.8 | 29.5 | 30.1 |  | 0.05 | 104 | 42.1 | 0.8 |  |  | 3.42 | 26.3 |  | 38.2 | 29.9 | 465.3 | 53.9 | 0.4 | 22.1
3981:21 | 20:00 | 41 | 1552 | 50.4 | 49.9 | 45 | 31.9 | 29.6 | 29.9 |  | 0.05 | 104 | 42.1 | 0.8 |  |  | 3.45 | 26.4 |  | 38.2 | 30 | 465.6 | 53.8 | 0.4 | 22.2
3981:33 | 20:12 | 41 | 1547 | 49.2 | 49.9 | 44.9 | 31.9 | 29.7 | 29.7 |  | 0.05 | 104 | 42.1 | 0.8 |  |  | 3.44 | 26.4 |  | 38.2 | 30.1 | 464.9 | 53.9 | 0.4 | 22.1
3981:45 | 20:24 | 41 | 1551 | 50.6 | 49.9 | 45.1 | 31.9 | 29.7 | 29.7 |  | 0.05 | 104 | 42.1 | 0.8 |  |  | 3.41 | 26.5 |  | 38.3 | 30.1 | 465 | 53.8 | 0.4 | 22.1
3981:57 | 20:36 | 41 | 1548 | 50.5 | 49.9 | 45.1 | 31.9 | 29.8 | 29.4 |  | 0.05 | 104 | 42.1 | 0.8 |  |  | 3.43 | 26.4 |  | 38.3 | 30.2 | 464.7 | 53.8 | 0.4 | 22.2
3982:09 | 20:48 | 41 | 1553 | 50.6 | 49.8 | 44.9 | 31.9 | 29.8 | 29.2 |  | 0.04 | 104 | 42.1 | 0.8 |  |  | 3.44 | 26.3 |  | 38.2 | 30.2 | 465.2 | 53.8 | 0.4 | 22.1
3982:21 | 21:00 | 41 | 1551 | 49.9 | 49.8 | 45 | 32 | 29.9 | 29 |  | 0.04 | 104 | 42.1 | 0.8 |  |  | 3.41 | 26.3 |  | 38.3 | 30.3 | 465.1 | 53.8 | 0.4 | 22.1
3982:33 | 21:12 | 41 | 1549 | 49.5 | 49.9 | 44.9 | 32 | 29.9 | 28.9 |  | 0.04 | 104 | 42.1 | 0.79 |  |  | 3.43 | 26.3 |  | 38.3 | 30.3 | 464.9 | 53.8 | 0.4 | 22.2
3982:45 | 21:24 | 41 | 1551 | 49.7 | 49.9 | 45.1 | 32 | 30 | 28.8 |  | 0.05 | 104 | 42.1 | 0.8 |  |  | 3.41 | 26.4 |  | 38.3 | 30.4 | 464.8 | 53.8 | 0.4 | 22.2
3982:57 | 21:36 | 41 | 1549 | 50 | 49.9 | 44.9 | 31.9 | 30 | 28.8 |  | 0.04 | 104 | 42.1 | 0.8 |  |  | 3.41 | 26.4 |  | 38.2 | 30.4 | 464.4 | 53.8 | 0.4 | 22.1
3983:09 | 21:48 | 41 | 1550 | 50.8 | 50 | 44.9 | 32 | 30.1 | 28.7 |  | 0.04 | 104 | 42.1 | 0.8 |  |  | 3.41 | 26.5 |  | 38.3 | 30.5 | 464.2 | 53.8 | 0.4 | 22.1
3983:21 | 22:00 | 41 | 1551 | 50.1 | 50 | 44.9 | 32 | 30.1 | 28.6 |  | 0.04 | 104 | 42.1 | 0.8 |  |  | 3.4 | 26.4 |  | 38.3 | 30.6 | 464.2 | 53.8 | 0.4 | 22.1
3983:33 | 22:12 | 41 | 1550 | 50.3 | 50 | 44.9 | 32 | 30.2 | 28.3 |  | 0.04 | 104 | 42.1 | 0.79 |  |  | 3.46 | 26.4 |  | 38.3 | 30.6 | 463.9 | 53.8 | 0.4 | 22.2
3983:45 | 22:24 | 41 | 1552 | 49.7 | 50 | 44.9 | 32 | 30.2 | 28.1 |  | 0.04 | 104 | 42.6 | 0.79 |  |  | 3.43 | 26.4 |  | 38.3 | 30.7 | 464.1 | 53.8 | 0.4 | 22.2
3983:57 | 22:36 | 41 | 1552 | 49.8 | 50.1 | 45 | 32 | 30.3 | 27.9 |  | 0.04 | 104 | 42.1 | 0.8 |  |  | 3.39 | 26.4 |  | 38.3 | 30.7 | 464.2 | 53.7 | 0.4 | 22.2
3984:09 | 22:48 | 41 | 1548 | 49.8 | 50.1 | 45 | 32 | 30.4 | 27.7 |  | 0.04 | 104 | 41.6 | 0.8 |  |  | 3.42 | 26.3 |  | 38.3 | 30.8 | 463.8 | 53.8 | 0.4 | 22.3
3984:21 | 23:00 | 41 | 1550 | 50.5 | 50.1 | 45 | 32 | 30.4 | 27.6 |  | 0.04 | 104 | 42.1 | 0.8 |  |  | 3.42 | 26.3 |  | 38.3 | 30.8 | 463.6 | 53.8 | 0.4 | 22.3
3984:33 | 23:12 | 41 | 1548 | 50.7 | 50.1 | 45.1 | 32 | 30.5 | 27.5 |  | 0.05 | 104 | 42.1 | 0.8 |  |  | 3.49 | 26.2 |  | 38.3 | 30.9 | 463.1 | 53.7 | 0.4 | 22.3
3984:45 | 23:24 | 41 | 1550 | 50.2 | 50.1 | 44.9 | 32 | 30.6 | 27.2 |  | 0.05 | 104 | 42.1 | 0.8 |  |  | 3.44 | 26.2 |  | 38.3 | 30.9 | 463.3 | 53.7 | 0.4 | 22.3
3984:57 | 23:36 | 41 | 1552 | 50.2 | 50.1 | 44.9 | 31.9 | 30.6 | 27.1 |  | 0.05 | 104 | 42.1 | 0.8 |  |  | 3.41 | 26.2 |  | 38.3 | 31 | 463.5 | 53.6 | 0.4 | 22.3
3985:09 | 23:48 | 41 | 1547 | 50.4 | 49.9 | 44.8 | 31.8 | 30.4 | 26.8 |  | 0.05 | 104 | 42.1 | 0.8 |  |  | 3.49 | 25.9 |  | 38.2 | 30.9 | 463 | 53.5 | 0.4 | 22.2
3985:21 | 24:00 | 41 | 1552 | 50 | 49.9 | 44.9 | 31.8 | 30.5 | 26.7 |  | 0.05 | 104 | 42.1 | 0.8 |  |  | 3.41 | 26.2 |  | 38.2 | 30.9 | 463.3 | 53.5 | 0.4 | 22.3
3985:33 | 24:12 | 41 | 1553 | 50.6 | 49.9 | 44.8 | 31.8 | 30.6 | 26.6 |  | 0.05 | 104 | 42.1 | 0.8 |  |  | 3.42 | 26.3 |  | 38.1 | 31 | 463 | 53.4 | 0.4 | 22.2
3985:45 | 24:24 | 41 | 1551 | 50 | 49.9 | 44.9 | 31.8 | 30.6 | 26.4 |  | 0.05 | 104 | 42.1 | 0.8 |  |  | 3.4 | 26.3 |  | 38.1 | 31.1 | 463 | 53.4 | 0.4 | 22.3
3985:57 | 24:36 | 41 | 1551 | 49.6 | 49.9 | 45 | 31.8 | 30.6 | 26.2 |  | 0.05 | 104 | 42.1 | 0.8 |  |  | 3.4 | 26.3 |  | 38.1 | 31.1 | 462.9 | 53.4 | 0.4 | 22.3
3986:09 | 24:48 | 41 | 1549 | 49.8 | 50 | 45 | 31.9 | 30.6 | 26.1 |  | 0.05 | 104 | 42.6 | 0.8 |  |  | 3.43 | 26.2 |  | 38.1 | 31.1 | 462.6 | 53.5 | 0.4 | 22.3
3986:21 | 25:00 | 41 | 1551 | 49.6 | 50 | 45.1 | 31.9 | 30.7 | 26.1 |  | 0.05 | 104 | 42.1 | 0.8 |  |  | 3.39 | 26.3 |  | 38.2 | 31.2 | 462.5 | 53.5 | 0.4 | 22.3
3986:33 | 25:12 | 41 | 1553 | 49.3 | 50 | 45.1 | 31.9 | 30.7 | 25.9 |  | 0.05 | 104 | 42.1 | 0.79 |  |  | 3.36 | 26.3 |  | 38.1 | 31.2 | 463 | 53.4 | 0.4 | 22.3
3986:45 | 25:24 | 41 | 1548 | 50.2 | 50 | 45.2 | 32 | 30.8 | 25.8 |  | 0.05 | 103.9 | 42.1 | 0.79 |  |  | 3.42 | 26.3 |  | 38.2 | 31.2 | 462.1 | 53.6 | 0.4 | 22.4
3986:57 | 25:36 | 41 | 1546 | 50.2 | 50.1 | 45.1 | 32 | 30.7 | 25.6 |  | 0.04 | 104 | 42.1 | 0.79 |  |  | 3.42 | 26.2 |  | 38.2 | 31.3 | 461.7 | 53.7 | 0.4 | 22.4
3987:09 | 25:48 | 41 | 1556 | 51 | 49.9 | 44.9 | 32 | 30.8 | 25.4 |  | 0.05 | 104 | 42.1 | 0.8 |  |  | 3.42 | 26.1 |  | 38.2 | 31.2 | 462.3 | 53.5 | 0.4 | 22.3
3987:21 | 26:00 | 41 | 1548 | 50.1 | 49.9 | 44.9 | 32 | 30.7 | 25.2 |  | 0.05 | 104 | 42.1 | 0.8 |  |  | 3.41 | 26.3 |  | 38.2 | 31.3 | 461.8 | 53.7 | 0.4 | 22.4
3987:33 | 26:12 | 41 | 1555 | 50.5 | 50.1 | 44.9 | 32.1 | 30.9 | 25.2 |  | 0.05 | 104 | 42.1 | 0.79 |  |  | 3.4 | 26.4 |  | 38.3 | 31.4 | 462.4 | 53.5 | 0.4 | 22.4
3987:45 | 26:24 | 41 | 1552 | 50.3 | 49.9 | 44.9 | 32.1 | 30.8 | 25.1 |  | 0.04 | 104 | 42.1 | 0.79 |  |  | 3.45 | 26.1 |  | 38.2 | 31.3 | 462.2 | 53.6 | 0.4 | 22.4
3987:57 | 26:36 | 41 | 1550 | 50.1 | 49.9 | 44.9 | 32.1 | 30.9 | 24.9 |  | 0.04 | 104 | 42.1 | 0.8 |  |  | 3.38 | 26.1 |  | 38.2 | 31.3 | 461.8 | 53.6 | 0.4 | 22.6
3988:09 | 26:48 | 41 | 1553 | 50 | 49.9 | 44.9 | 32.1 | 30.9 | 24.9 |  | 0.05 | 104 | 42.1 | 0.8 |  |  | 3.39 | 26.2 |  | 38.2 | 31.4 | 462.2 | 53.6 | 0.4 | 22.5
3988:21 | 27:00 | 41 | 1550 | 50.4 | 49.9 | 44.9 | 32.1 | 31 | 24.8 |  | 0.04 | 104 | 42.1 | 0.8 |  |  | 3.39 | 26.3 |  | 38.2 | 31.4 | 461.6 | 53.6 | 0.4 | 22.5
3988:33 | 27:12 | 41 | 1551 | 49.7 | 50 | 45 | 32.1 | 31 | 24.7 |  | 0.04 | 104 | 42.1 | 0.8 |  |  | 3.4 | 26.2 |  | 38.2 | 31.5 | 461.9 | 53.6 | 0.4 | 22.6
3988:45 | 27:24 | 41 | 1551 | 50.3 | 49.9 | 45.1 | 32.1 | 31.1 | 24.6 |  | 0.04 | 104 | 42.1 | 0.8 |  |  | 3.42 | 26.3 |  | 38.2 | 31.6 | 461.6 | 53.6 | 0.4 | 22.5
3988:57 | 27:36 | 41 | 1550 | 49.4 | 49.9 | 45 | 32.1 | 31.1 | 24.5 |  | 0.05 | 104 | 42.6 | 0.8 |  |  | 3.44 | 26.2 |  | 38.2 | 31.6 | 461.6 | 53.6 | 0.4 | 22.5
3989:09 | 27:48 | 41 | 1552 | 50.6 | 50 | 45 | 32.1 | 31.1 | 24.4 |  | 0.04 | 104 | 42.1 | 0.8 |  |  | 3.4 | 26.1 |  | 38.2 | 31.6 | 461.4 | 53.5 | 0.4 | 22.6
3989:21 | 28:00 | 41 | 1552 | 49.9 | 49.9 | 45 | 32 | 31.2 | 24.3 |  | 0.05 | 104 | 42.1 | 0.8 |  |  | 3.43 | 25.9 |  | 38.2 | 31.6 | 461.2 | 53.6 | 0.4 | 22.5
3989:33 | 28:12 | 41 | 1556 | 49.2 | 50 | 45.1 | 32 | 31.2 | 24.3 |  | 0.05 | 104 | 42.6 | 0.8 |  |  | 3.38 | 25.9 |  | 38.2 | 31.7 | 461.8 | 53.5 | 0.4 | 22.5
3989:45 | 28:24 | 41 | 1551 | 49.9 | 49.8 | 44.9 | 31.9 | 31.1 | 24.2 |  | 0.05 | 104 | 42.1 | 0.79 |  |  | 3.38 | 25.9 |  | 38.1 | 31.6 | 460.9 | 53.5 | 0.4 | 22.4
3989:57 | 28:36 | 41 | 1549 | 50 | 49.9 | 44.9 | 31.8 | 31.1 | 24 |  | 0.04 | 104 | 42.1 | 0.8 |  |  | 3.43 | 25.9 |  | 38.1 | 31.6 | 460.6 | 53.5 | 0.4 | 22.4
3990:09 | 28:48 | 41 | 1549 | 50.3 | 49.8 | 44.9 | 31.8 | 31.2 | 23.9 |  | 0.04 | 104 | 42.1 | 0.8 |  |  | 3.44 | 26.1 |  | 38.1 | 31.7 | 460.4 | 53.5 | 0.4 | 22.4
3990:21 | 29:00 | 41 | 1553 | 50.1 | 49.9 | 45 | 31.8 | 31.2 | 23.8 |  | 0.04 | 104 | 42.1 | 0.8 |  |  | 3.42 | 26.4 |  | 38.1 | 31.7 | 461 | 53.4 | 0.4 | 22.5
3990:33 | 29:12 | 41 | 1549 | 50.6 | 49.9 | 45.1 | 31.8 | 31.2 | 23.6 |  | 0.04 | 104 | 42.1 | 0.8 |  |  | 3.44 | 26.4 |  | 38.2 | 31.7 | 460.6 | 53.6 | 0.4 | 22.5
3990:45 | 29:24 | 41 | 1552 | 50.3 | 49.9 | 45 | 31.9 | 31.3 | 23.6 |  | 0.05 | 104 | 42.1 | 0.79 |  |  | 3.41 | 26.4 |  | 38.2 | 31.8 | 460.6 | 53.5 | 0.4 | 22.6
3990:57 | 29:36 | 41 | 1552 | 50.3 | 49.9 | 45 | 31.9 | 31.3 | 23.4 |  | 0.05 | 104 | 42.1 | 0.79 |  |  | 3.43 | 26.4 |  | 38.2 | 31.8 | 460.6 | 53.5 | 0.4 | 22.4
3991:09 | 29:48 | 41 | 1548 | 49.6 | 49.9 | 45.1 | 31.9 | 31.4 | 23.5 |  | 0.05 | 104 | 42.1 | 0.8 |  |  | 3.41 | 26.5 |  | 38.2 | 31.9 | 460.2 | 53.6 | 0.4 | 22.6
3991:21 | 30:00 | 41 | 1554 | 51.1 | 49.9 | 45 | 31.9 | 31.4 | 23.4 |  | 0.05 | 104 | 42.1 | 0.8 |  |  | 3.41 | 26.7 |  | 38.2 | 31.9 | 460.4 | 53.4 | 0.4 | 22.6
3991:33 | 30:12 | 41 | 1554 | 50.4 | 49.9 | 45 | 31.9 | 31.4 | 23.3 |  | 0.05 | 104 | 42.1 | 0.8 |  |  | 3.38 | 26.9 |  | 38.2 | 32 | 460.3 | 53.4 | 0.4 | 22.6
3991:45 | 30:24 | 41 | 1552 | 49.5 | 50 | 44.9 | 31.9 | 31.6 | 23.3 |  | 0.05 | 104 | 42.1 | 0.8 |  |  | 3.38 | 26.6 |  | 38.3 | 32 | 460.2 | 53.5 | 0.4 | 22.6
3991:57 | 30:36 | 41 | 1552 | 53.5 | 49.9 | 45 | 32 | 31.6 | 23.4 |  | 0.04 | 104.1 | 42.1 | 0.8 |  |  | 3.56 | 26.4 |  | 38.4 | 32.1 | 460 | 55.5 | 0.4 | 22.7
3992:09 | 30:48 | 41 | 1547 | 50.4 | 50 | 45.1 | 32 | 31.6 | 23.3 |  | 0.05 | 104 | 42.1 | 0.8 |  |  | 3.38 | 26.2 |  | 38.3 | 32.1 | 459.3 | 53.6 | 0.4 | 22.6
3992:21 | 31:00 | 41 | 1545 | 49.9 | 50 | 45 | 32 | 31.7 | 23 |  | 0.05 | 104 | 42.1 | 0.8 |  |  | 3.38 | 26.2 |  | 38.3 | 32.1 | 459.3 | 53.6 | 0.4 | 22.6
3992:33 | 31:12 | 41 | 1550 | 50.6 | 50 | 45.1 | 32 | 31.6 | 23.1 |  | 0.05 | 104 | 42.1 | 0.8 |  |  | 3.41 | 26.3 |  | 38.4 | 32.2 | 459.6 | 53.6 | 0.4 | 22.7
3992:45 | 31:24 | 41 | 1554 | 50.6 | 49.9 | 45.1 | 32.1 | 31.7 | 23.1 |  | 0.04 | 104 | 42.1 | 0.8 |  |  | 3.4 | 26.1 |  | 38.4 | 32.2 | 459.8 | 53.5 | 0.4 | 22.7
3992:57 | 31:36 | 41 | 1551 | 50.7 | 50 | 45 | 32 | 31.7 | 23.1 |  | 0.04 | 104 | 41.6 | 0.8 |  |  | 3.41 | 26.4 |  | 38.4 | 32.3 | 459.4 | 53.4 | 0.4 | 22.7
3993:09 | 31:48 | 41 | 1556 | 50.4 | 50 | 44.9 | 32.1 | 31.8 | 22.9 |  | 0.04 | 104 | 42.6 | 0.8 |  |  | 3.38 | 26.2 |  | 38.4 | 32.3 | 459.9 | 53.2 | 0.4 | 22.7
3993:21 | 32:00 | 41 | 1551 | 50.5 | 50 | 44.9 | 32 | 31.8 | 22.9 |  | 0.04 | 104 | 42.1 | 0.8 |  |  | 3.38 | 26 |  | 38.4 | 32.3 | 459.5 | 53.3 | 0.4 | 22.8
3993:33 | 32:12 | 41 | 1551 | 50.3 | 49.9 | 45 | 32 | 31.8 | 22.8 |  | 0.04 | 104 | 42.1 | 0.8 |  |  | 3.41 | 26.2 |  | 38.4 | 32.3 | 459.3 | 53.3 | 0.4 | 23
3993:45 | 32:24 | 41 | 1549 | 50.1 | 49.9 | 44.9 | 32 | 31.8 | 22.9 |  | 0.04 | 104 | 42.1 | 0.8 |  |  | 3.4 | 26.1 |  | 38.3 | 32.4 | 459.2 | 53.4 | 0.4 | 22.9
3993:57 | 32:36 | 41 | 1554 | 49.7 | 49.9 | 44.9 | 32 | 31.9 | 23.1 |  | 0.05 | 104 | 42.1 | 0.8 |  |  | 3.4 | 26.1 |  | 38.3 | 32.4 | 459.9 | 53.4 | 0.4 | 22.8
3994:09 | 32:48 | 41 | 1551 | 49.7 | 49.9 | 44.9 | 32 | 31.9 | 23.1 |  | 0.05 | 104 | 42.1 | 0.8 |  |  | 3.36 | 26.2 |  | 38.3 | 32.5 | 459.3 | 53.3 | 0.4 | 22.8
3994:21 | 33:00 | 41 | 1549 | 49.5 | 49.9 | 45.1 | 31.9 | 32 | 23.3 |  | 0.05 | 103.9 | 42.1 | 0.8 |  |  | 3.39 | 26.3 |  | 38.4 | 32.5 | 458.9 | 53.4 | 0.4 | 22.9
3994:33 | 33:12 | 41 | 1549 | 49.8 | 49.9 | 45.1 | 31.9 | 32 | 23.1 |  | 0.04 | 104 | 42.1 | 0.8 |  |  | 3.36 | 26.3 |  | 38.2 | 32.4 | 458.8 | 53.3 | 0.4 | 22.8
3994:45 | 33:24 | 41 | 1553 | 50.4 | 49.9 | 44.9 | 31.8 | 31.9 | 23.1 |  | 0.05 | 103.8 | 42.1 | 0.8 |  |  | 3.34 | 26.3 |  | 38.3 | 32.4 | 459.3 | 53.2 | 0.4 | 22.7
3994:57 | 33:36 | 41 | 1551 | 48.8 | 49.9 | 44.9 | 31.8 | 31.9 | 22.8 |  | 0.05 | 104 | 42.1 | 0.79 |  |  | 3.34 | 26.2 |  | 38.2 | 32.5 | 459 | 53.2 | 0.4 | 22.7
3995:09 | 33:48 | 41 | 1554 | 53.8 | 49.9 | 44.9 | 31.9 | 32.1 | 22.8 |  | 0.04 | 104.1 | 42.1 | 0.8 |  |  | 3.53 | 26.3 |  | 38.3 | 32.6 | 459.2 | 55.1 | 0.4 | 22.9
3995:21 | 34:00 | 41 | 1550 | 49.5 | 50 | 45.1 | 31.9 | 32.1 | 22.7 |  | 0.05 | 104 | 42.6 | 0.8 |  |  | 3.43 | 26.4 |  | 38.4 | 32.7 | 458.8 | 53.3 | 0.4 | 22.8
3995:33 | 34:12 | 41 | 1549 | 49.7 | 49.8 | 44.9 | 31.8 | 31.9 | 22.7 |  | 0.05 | 104 | 42.1 | 0.8 |  |  | 3.37 | 26.3 |  | 38.2 | 32.6 | 458.8 | 53.3 | 0.4 | 22.7
3995:45 | 34:24 | 41 | 1545 | 48.9 | 49.9 | 44.9 | 31.8 | 32 | 22.7 |  | 0.05 | 103.9 | 42.1 | 0.8 |  |  | 3.34 | 26.2 |  | 38.3 | 32.6 | 458.3 | 53.4 | 0.4 | 22.7
3995:57 | 34:36 | 41 | 1564 | 49.8 | 49.9 | 44.9 | 31.8 | 32 | 22.8 |  | 0.04 | 104.1 | 42.1 | 0.8 |  |  | 3.43 | 26.1 |  | 38.2 | 32.6 | 460.4 | 54.5 | 0.4 | 22.8
3996:09 | 34:48 | 41 | 1545 | 49 | 50 | 44.9 | 31.8 | 32 | 22.7 |  | 0.05 | 103.9 | 42.1 | 0.79 |  |  | 3.36 | 26.4 |  | 38.3 | 32.6 | 457.6 | 53.3 | 0.4 | 22.8
3996:21 | 35:00 | 41 | 1550 | 49.5 | 50.1 | 44.9 | 31.8 | 32.1 | 22.7 |  | 0.05 | 104 | 42.1 | 0.8 |  |  | 3.37 | 26.6 |  | 38.3 | 32.7 | 458.1 | 53.2 | 0.4 | 22.8
3996:33 | 35:12 | 41 | 1549 | 49.6 | 50 | 44.9 | 31.8 | 32.1 | 22.8 |  | 0.05 | 104 | 41.6 | 0.8 |  |  | 3.39 | 26.7 |  | 38.2 | 32.7 | 458.1 | 53.3 | 0.4 | 22.8
3996:45 | 35:24 | 41 | 1545 | 50 | 50.1 | 45 | 31.9 | 32.1 | 22.9 |  | 0.05 | 103.8 | 42.1 | 0.8 |  |  | 3.33 | 26.7 |  | 38.4 | 32.7 | 457.3 | 53.3 | 0.4 | 22.8
3996:57 | 35:36 | 41 | 1550 | 49.2 | 50.1 | 45 | 31.9 | 32.1 | 23 |  | 0.05 | 104 | 42.1 | 0.8 |  |  | 3.37 | 26.6 |  | 38.3 | 32.7 | 457.8 | 53.3 | 0.4 | 22.9
3997:09 | 35:48 | 41 | 1551 | 52.4 | 50.1 | 45.1 | 32 | 32.1 | 23.1 |  | 0.03 | 104 | 42.6 | 0.79 |  |  | 3.54 | 26.3 |  | 38.3 | 32.7 | 458.1 | 55.2 | 0.4 | 22.9
3997:21 | 36:00 | 41 | 1548 | 49.5 | 50.1 | 44.9 | 32 | 32.1 | 23 |  | 0.05 | 104 | 42.6 | 0.8 |  |  | 3.36 | 26 |  | 38.3 | 32.7 | 457.1 | 53.3 | 0.4 | 22.9
3997:33 | 36:12 | 41 | 1552 | 49.8 | 50 | 45.1 | 32 | 32.1 | 22.9 |  | 0.05 | 104 | 42.1 | 0.8 |  |  | 3.38 | 26.1 |  | 38.3 | 32.7 | 457.8 | 53.2 | 0.4 | 22.9
3997:45 | 36:24 | 41 | 1549 | 49.7 | 50.1 | 45.1 | 32.1 | 32.1 | 23.1 |  | 0.05 | 103.9 | 42.6 | 0.8 |  |  | 3.4 | 26.2 |  | 38.4 | 32.7 | 457.4 | 53.3 | 0.4 | 22.9
3997:57 | 36:36 | 41 | 1553 | 50.4 | 50.1 | 45.1 | 32.1 | 32.1 | 22.9 |  | 0.05 | 104 | 42.1 | 0.8 |  |  | 3.39 | 26.3 |  | 38.3 | 32.7 | 457.5 | 53.2 | 0.4 | 22.9
3998:09 | 36:48 | 41 | 1551 | 47.5 | 50 | 45.1 | 32.1 | 32.1 | 23.1 |  | 0.05 | 103.8 | 42.1 | 0.8 |  |  | 3.36 | 26.4 |  | 38.5 | 32.7 | 457.8 | 53.3 | 0.4 | 22.9
3998:21 | 37:00 | 41 | 1551 | 49.3 | 49.9 | 45.1 | 32.1 | 32.1 | 23 |  | 0.05 | 104 | 42.1 | 0.8 |  |  | 3.33 | 26.4 |  | 38.4 | 32.7 | 457.5 | 53.1 | 0.4 | 22.9
3998:33 | 37:12 | 41 | 1548 | 50 | 50 | 45 | 32.1 | 32.1 | 22.9 |  | 0.04 | 104 | 42.1 | 0.8 |  |  | 3.38 | 26.4 |  | 38.3 | 32.7 | 457.2 | 53.3 | 0.4 | 22.9
3998:45 | 37:24 | 41 | 1558 | 52.8 | 49.9 | 44.9 | 32.1 | 32 | 22.8 |  | 0.04 | 104 | 42.1 | 0.8 |  |  | 3.51 | 26.5 |  | 38.5 | 32.6 | 457.9 | 54.9 | 0.4 | 22.9
3998:57 | 37:36 | 41 | 1549 | 49.5 | 49.9 | 45.2 | 32.1 | 31.9 | 23 |  | 0.05 | 104 | 42.1 | 0.8 |  |  | 3.25 | 26.3 |  | 38.4 | 32.6 | 457.4 | 53.3 | 0.4 | 22.9
3999:09 | 37:48 | 41 | 1545 | 51.9 | 49.9 | 44.9 | 32.1 | 31.8 | 23 |  | 0.04 | 104.1 | 42.1 | 0.79 |  |  | 3.53 | 26.2 |  | 38.3 | 32.4 | 457.1 | 55.3 | 0.4 | 23.2
3999:21 | 38:00 | 41 | 1552 | 49.6 | 49.9 | 44.9 | 32.1 | 31.6 | 22.9 |  | 0.05 | 104 | 42.1 | 0.8 |  |  | 3.35 | 26.3 |  | 38.4 | 32.2 | 457.5 | 53.2 | 0.4 | 23.2
3999:33 | 38:12 | 41 | 1553 | 49 | 49.9 | 44.9 | 32.1 | 31.5 | 22.7 |  | 0.05 | 104 | 42.1 | 0.8 |  |  | 3.4 | 26.3 |  | 38.3 | 32 | 457.9 | 53.3 | 0.4 | 23.1
3999:45 | 38:24 | 41 | 1551 | 49.5 | 49.9 | 45 | 32 | 31.2 | 22.6 |  | 0.05 | 104 | 42.6 | 0.8 |  |  | 3.36 | 26.3 |  | 38.3 | 31.7 | 457.6 | 53.3 | 0.4 | 23.1
3999:57 | 38:36 | 41 | 1550 | 48.9 | 49.9 | 45 | 31.9 | 30.8 | 22.6 |  | 0.05 | 103.9 | 42.1 | 0.8 |  |  | 3.37 | 26 |  | 38.4 | 31.3 | 457.4 | 53.3 | 0.4 | 23.1
4000:09 | 38:48 | 41 | 1550 | 49.4 | 49.9 | 44.9 | 31.9 | 30.4 | 22.6 |  | 0.05 | 104 | 42.1 | 0.8 |  |  | 3.36 | 26.2 |  | 38.3 | 30.8 | 457.3 | 53.3 | 0.4 | 23.1
4000:21 | 39:00 | 41 | 1554 | 52.8 | 49.9 | 45.1 | 31.9 | 30.1 | 23.1 |  | 0.03 | 104 | 42.1 | 0.8 |  |  | 3.56 | 26.2 |  | 38.3 | 30.4 | 457.8 | 55.2 | 0.4 | 23.1
4000:33 | 39:12 | 41 | 1550 | 49.8 | 49.9 | 45.1 | 31.8 | 29.6 | 23.1 |  | 0.05 | 104 | 42.1 | 0.8 |  |  | 3.37 | 26.1 |  | 38.3 | 29.8 | 457.1 | 53.1 | 0.4 | 23.1
4000:45 | 39:24 | 41 | 1557 | 49.2 | 49.8 | 44.9 | 31.8 | 29.2 | 23 |  | 0.04 | 104 | 42.1 | 0.8 |  |  | 3.35 | 26 |  | 38.2 | 29.4 | 458.3 | 53.9 | 0.4 | 23.1
4000:57 | 39:36 | 41 | 1552 | 49.9 | 49.8 | 44.9 | 31.8 | 29.1 | 22.9 |  | 0.05 | 104 | 42.1 | 0.8 |  |  | 3.41 | 26.1 |  | 38.3 | 29.1 | 457.2 | 53.2 | 0.4 | 23
4001:09 | 39:48 | 41 | 1564 | 53.8 | 49.9 | 44.9 | 31.8 | 28.8 | 22.9 |  | 0.04 | 104.2 | 42.6 | 0.79 |  |  | 3.46 | 26 |  | 38.2 | 28.9 | 458.1 | 54.7 | 0.4 | 23.1
4001:21 | 40:00 | 41 | 1553 | 48.7 | 49.9 | 45 | 31.9 | 28.6 | 23.2 |  | 0.05 | 104 | 42.6 | 0.8 |  |  | 3.31 | 26.1 |  | 38.3 | 28.7 | 457.3 | 53.1 | 0.4 | 23.1
4001:33 | 40:12 | 41 | 1553 | 52.3 | 49.9 | 44.9 | 31.8 | 28.3 | 23.4 |  | 0.04 | 104.1 | 42.1 | 0.8 |  |  | 3.45 | 26.4 |  | 38.3 | 28.4 | 457.2 | 54.9 | 0.4 | 23.1
4001:45 | 40:24 | 41 | 1548 | 49.9 | 49.9 | 45.1 | 31.8 | 28.3 | 23.3 |  | 0.05 | 104 | 42.1 | 0.8 |  |  | 3.4 | 26.4 |  | 38.3 | 28.4 | 456.9 | 53 | 0.4 | 23.3
4001:57 | 40:36 | 41 | 1553 | 52.1 | 50 | 44.9 | 31.9 | 28.1 | 23.3 |  | 0.04 | 104.1 | 42.1 | 0.8 |  |  | 3.57 | 26.4 |  | 38.3 | 28.3 | 456.8 | 55 | 0.4 | 23.3
4002:09 | 40:48 | 41 | 1547 | 48.6 | 49.9 | 44.9 | 31.9 | 28 | 23.3 |  | 0.05 | 104 | 42.1 | 0.8 |  |  | 3.36 | 26.4 |  | 38.3 | 28.2 | 456.5 | 53.1 | 0.4 | 23.2
4002:21 | 41:00 | 41 | 1548 | 49.2 | 50 | 45.1 | 31.9 | 28 | 23.1 |  | 0.05 | 104 | 42.1 | 0.8 |  |  | 3.37 | 26.2 |  | 38.3 | 28.2 | 456.6 | 53.1 | 0.4 | 23.2
4002:33 | 41:12 | 41 | 1543 | 48.7 | 50 | 44.9 | 31.9 | 27.9 | 23.1 |  | 0.05 | 103.8 | 42.1 | 0.8 |  |  | 3.36 | 26.1 |  | 38.4 | 28.1 | 455.9 | 53 | 0.4 | 23.2
4002:45 | 41:24 | 41 | 1552 | 49.2 | 50 | 44.9 | 32 | 27.8 | 22.7 |  | 0.05 | 104 | 42.1 | 0.8 |  |  | 3.34 | 26.1 |  | 38.2 | 28.1 | 457.1 | 53 | 0.4 | 23.2
4002:57 | 41:36 | 41 | 1552 | 52.7 | 49.9 | 44.9 | 32 | 27.8 | 22.5 |  | 0.04 | 104 | 42.1 | 0.8 |  |  | 3.51 | 26.2 |  | 38.4 | 28 | 456.3 | 54.8 | 0.4 | 23.2
4003:09 | 41:48 | 41 | 1551 | 49.5 | 50 | 44.9 | 32 | 27.7 | 22.7 |  | 0.05 | 104 | 42.1 | 0.8 |  |  | 3.38 | 26.4 |  | 38.3 | 28 | 456 | 53 | 0.4 | 23.2
4003:21 | 42:00 | 41 | 1540 | 48.6 | 50.1 | 45 | 32.1 | 27.7 | 23 |  | 0.05 | 103.8 | 42.1 | 0.8 |  |  | 3.34 | 26.3 |  | 38.4 | 28 | 454.9 | 53 | 0.4 | 23.2
4003:33 | 42:12 | 41 | 1562 | 53.6 | 50.1 | 45.1 | 32.1 | 27.7 | 22.8 |  | 0.04 | 104.1 | 42.1 | 0.8 |  |  | 3.42 | 26.2 |  | 38.3 | 28 | 456.6 | 54.5 | 0.4 | 23.2
4003:45 | 42:24 | 41 | 1547 | 48.9 | 50 | 45.1 | 32.1 | 27.7 | 22.7 |  | 0.05 | 103.9 | 42.1 | 0.79 |  |  | 3.29 | 26.1 |  | 38.4 | 28.1 | 455.4 | 52.9 | 0.4 | 23.3
4003:57 | 42:36 | 41 | 1557 | 48.6 | 50 | 45.1 | 32.1 | 27.7 | 22.7 |  | 0.05 | 103.9 | 42.1 | 0.8 |  |  | 3.3 | 26.3 |  | 38.5 | 28.1 | 456.5 | 52.9 | 0.4 | 23.2
4004:09 | 42:48 | 41 | 1551 | 49.5 | 50 | 45.1 | 32.1 | 27.8 | 22.6 |  | 0.05 | 104 | 42.1 | 0.8 |  |  | 3.37 | 26.2 |  | 38.3 | 28.1 | 455.9 | 52.9 | 0.4 | 23.2
4004:21 | 43:00 | 41 | 1537 | 47.3 | 50.1 | 45.1 | 32.1 | 27.8 | 22.3 |  | 0.05 | 103.8 | 41.6 | 0.79 |  |  | 3.44 | 26.3 |  | 38.5 | 28.1 | 454.9 | 53.2 | 0.4 | 23.3
4004:33 | 43:12 | 41 | 1548 | 48.7 | 50.1 | 44.9 | 32.1 | 27.8 | 22.2 |  | 0.05 | 104 | 42.1 | 0.8 |  |  | 3.35 | 26.2 |  | 38.4 | 28.2 | 455.2 | 53 | 0.4 | 23.3
4004:45 | 43:24 | 41 | 1552 | 52.3 | 50.2 | 45.1 | 32 | 27.8 | 22.2 |  | 0.03 | 104 | 42.1 | 0.8 |  |  | 3.49 | 26.4 |  | 38.5 | 28.2 | 455.8 | 54.9 | 0.4 | 23.3
4004:57 | 43:36 | 41 | 1552 | 49.6 | 50.1 | 44.9 | 32 | 27.8 | 22.2 |  | 0.05 | 104 | 42.1 | 0.8 |  |  | 3.35 | 26.4 |  | 38.4 | 28.3 | 455.3 | 53 | 0.4 | 23.3
4005:09 | 43:48 | 41 | 1557 | 51.9 | 50 | 44.9 | 31.9 | 27.9 | 22.3 |  | 0.04 | 104.1 | 42.1 | 0.79 |  |  | 3.52 | 26.6 |  | 38.4 | 28.3 | 456.3 | 54.9 | 0.4 | 23.3
4005:21 | 44:00 | 41 | 1555 | 49.7 | 49.9 | 44.9 | 31.9 | 27.9 | 22.2 |  | 0.05 | 104 | 42.6 | 0.79 |  |  | 3.38 | 26.4 |  | 38.4 | 28.3 | 455.8 | 52.9 | 0.4 | 23.3
4005:33 | 44:12 | 41 | 1557 | 50.4 | 49.9 | 45 | 31.9 | 28 | 22.4 |  | 0.05 | 103.9 | 42.1 | 0.8 |  |  | 3.36 | 26.5 |  | 38.5 | 28.4 | 456 | 52.9 | 0.4 | 23.3
4005:45 | 44:24 | 41 | 1551 | 48.9 | 49.9 | 44.9 | 31.9 | 28 | 22.3 |  | 0.05 | 104 | 42.1 | 0.8 |  |  | 3.4 | 26.4 |  | 38.3 | 28.4 | 455.7 | 53 | 0.4 | 23.3
4005:57 | 44:36 | 41 | 1551 | 49 | 49.9 | 45 | 31.9 | 28.1 | 22.1 |  | 0.05 | 103.9 | 42.6 | 0.8 |  |  | 3.39 | 26.2 |  | 38.4 | 28.5 | 455.8 | 53 | 0.4 | 23.4
4006:09 | 44:48 | 41 | 1551 | 49.3 | 49.9 | 44.8 | 31.8 | 28.1 | 22 |  | 0.05 | 104 | 42.1 | 0.8 |  |  | 3.36 | 26.6 |  | 38.3 | 28.6 | 455.8 | 53 | 0.4 | 23.4
4006:21 | 45:00 | 41 | 1556 | 52.8 | 49.9 | 44.9 | 31.8 | 28.1 | 21.9 |  | 0.04 | 104 | 42.1 | 0.79 |  |  | 3.53 | 26.5 |  | 38.5 | 28.6 | 456.2 | 54.7 | 0.4 | 23.4
4006:33 | 45:12 | 41 | 1551 | 50.3 | 49.9 | 44.9 | 31.8 | 28.2 | 21.8 |  | 0.05 | 104 | 42.1 | 0.8 |  |  | 3.34 | 26.7 |  | 38.3 | 28.7 | 455.8 | 52.9 | 0.4 | 23.4
4006:45 | 45:24 | 41 | 1553 | 49.9 | 49.9 | 45 | 31.8 | 28.3 | 21.6 |  | 0.05 | 104 | 42.1 | 0.8 |  |  | 3.35 | 26.7 |  | 38.3 | 28.7 | 455.5 | 52.9 | 0.4 | 23.4
4006:57 | 45:36 | 41 | 1552 | 50.2 | 49.9 | 44.9 | 31.8 | 28.3 | 21.7 |  | 0.05 | 104 | 42.1 | 0.8 |  |  | 3.29 | 26.6 |  | 38.4 | 28.8 | 455.3 | 52.9 | 0.4 | 23.4
4007:09 | 45:48 | 41 | 1554 | 49.7 | 49.9 | 44.9 | 31.9 | 28.4 | 21.6 |  | 0.05 | 104 | 42.1 | 0.79 |  |  | 3.37 | 26.8 |  | 38.3 | 28.8 | 455.8 | 52.9 | 0.4 | 23.8
4007:21 | 46:00 | 41 | 1550 | 49 | 49.9 | 44.9 | 31.9 | 28.4 | 21.4 |  | 0.05 | 104 | 42.1 | 0.8 |  |  | 3.36 | 26.7 |  | 38.3 | 28.9 | 455.5 | 53 | 0.4 | 23.7
4007:33 | 46:12 | 41 | 1548 | 49.4 | 49.9 | 45 | 31.9 | 28.4 | 21.2 |  | 0.05 | 103.9 | 42.1 | 0.8 |  |  | 3.4 | 26.8 |  | 38.4 | 28.9 | 455.1 | 53 | 0.4 | 23.6
4007:45 | 46:24 | 41 | 1551 | 48.6 | 49.9 | 44.9 | 31.9 | 28.5 | 20.8 |  | 0.05 | 104 | 42.1 | 0.8 |  |  | 3.37 | 26.7 |  | 38.3 | 29 | 455.5 | 52.9 | 0.4 | 23.6
4007:57 | 46:36 | 41 | 1551 | 49.6 | 49.8 | 44.9 | 31.9 | 28.6 | 20.8 |  | 0.05 | 104 | 42.1 | 0.8 |  |  | 3.36 | 26.6 |  | 38.3 | 29.1 | 455.3 | 53 | 0.4 | 23.6
4008:09 | 46:48 | 41 | 1553 | 50.1 | 49.8 | 44.9 | 31.9 | 28.6 | 21 |  | 0.05 | 104 | 42.1 | 0.8 |  |  | 3.37 | 26.4 |  | 38.3 | 29.1 | 455 | 53 | 0.4 | 23.6
4008:21 | 47:00 | 41 | 1548 | 49.3 | 49.9 | 45.1 | 32 | 28.7 | 21.1 |  | 0.05 | 103.9 | 42.1 | 0.8 |  |  | 3.34 | 26.4 |  | 38.6 | 29.2 | 454.9 | 52.9 | 0.4 | 23.6
4008:33 | 47:12 | 41 | 1550 | 49.1 | 49.9 | 45 | 32 | 28.7 | 21 |  | 0.05 | 104 | 42.1 | 0.8 |  |  | 3.33 | 26.4 |  | 38.4 | 29.2 | 455.1 | 53 | 0.4 | 23.6
4008:45 | 47:24 | 41 | 1551 | 49.9 | 49.9 | 45 | 32.1 | 28.8 | 20.8 |  | 0.05 | 104 | 42.1 | 0.8 |  |  | 3.38 | 26.5 |  | 38.4 | 29.3 | 455.1 | 52.9 | 0.4 | 23.6
4008:57 | 47:36 | 41 | 1553 | 49.6 | 49.9 | 45.1 | 32.1 | 28.9 | 20.5 |  | 0.05 | 104 | 42.1 | 0.8 |  |  | 3.34 | 26.5 |  | 38.6 | 29.4 | 455 | 52.9 | 0.4 | 23.6
4009:09 | 47:48 | 41 | 1553 | 48.7 | 50 | 45 | 32.1 | 28.9 | 20.4 |  | 0.05 | 104 | 42.1 | 0.8 |  |  | 3.32 | 26.4 |  | 38.4 | 29.4 | 455.4 | 52.9 | 0.4 | 23.6
4009:21 | 48:00 | 41 | 1552 | 50.1 | 50 | 44.9 | 32.1 | 29 | 20.4 |  | 0.05 | 103.8 | 42.6 | 0.8 |  |  | 3.33 | 26.6 |  | 38.6 | 29.5 | 454.9 | 53 | 0.4 | 23.7
4009:33 | 48:12 | 41 | 1551 | 49.2 | 50 | 44.8 | 32 | 29 | 20.2 |  | 0.05 | 104 | 42.1 | 0.8 |  |  | 3.42 | 26.7 |  | 38.4 | 29.6 | 454.9 | 52.9 | 0.4 | 23.9
4009:45 | 48:24 | 41 | 1552 | 52.2 | 50 | 44.9 | 32 | 29.1 | 20.3 |  | 0.04 | 104 | 42.1 | 0.8 |  |  | 3.5 | 26.8 |  | 38.5 | 29.6 | 455 | 54.9 | 0.4 | 23.8
4009:57 | 48:36 | 41 | 1553 | 49.9 | 50 | 45 | 32 | 29.1 | 20.2 |  | 0.05 | 104 | 42.1 | 0.8 |  |  | 3.32 | 26.8 |  | 38.4 | 29.7 | 454.9 | 52.9 | 0.4 | 23.7
4010:09 | 48:48 | 41 | 1548 | 53 | 50 | 45.1 | 32 | 29.2 | 20.1 |  | 0.04 | 104.2 | 42.1 | 0.8 |  |  | 3.46 | 26.7 |  | 38.4 | 29.7 | 454.6 | 54.9 | 0.4 | 23.7
4010:21 | 49:00 | 41 | 1547 | 49.8 | 50 | 44.9 | 32 | 29.2 | 19.9 |  | 0.05 | 104 | 42.1 | 0.8 |  |  | 3.35 | 26.6 |  | 38.4 | 29.8 | 454.2 | 53 | 0.4 | 23.7
4010:33 | 49:12 | 41 | 1546 | 49.6 | 50.1 | 45 | 32 | 29.3 | 19.9 |  | 0.05 | 104 | 42.1 | 0.79 |  |  | 3.36 | 26.7 |  | 38.4 | 29.8 | 453.9 | 53 | 0.4 | 23.7
4010:45 | 49:24 | 41 | 1553 | 53 | 50.1 | 45.1 | 32 | 29.4 | 19.9 |  | 0.04 | 104 | 42.6 | 0.8 |  |  | 3.53 | 26.7 |  | 38.6 | 29.9 | 454.7 | 54.9 | 0.4 | 23.8
4010:57 | 49:36 | 41 | 1550 | 49.3 | 50.1 | 45.1 | 31.9 | 29.4 | 19.8 |  | 0.05 | 104 | 42.1 | 0.8 |  |  | 3.33 | 26.6 |  | 38.4 | 29.9 | 454.5 | 53.1 | 0.4 | 23.7
4011:09 | 49:48 | 41 | 1551 | 49.7 | 50.1 | 44.9 | 31.9 | 29.4 | 20.1 |  | 0.05 | 104 | 42.1 | 0.8 |  |  | 3.33 | 26.6 |  | 38.4 | 30 | 454 | 53 | 0.4 | 23.9
4011:21 | 50:00 | 41 | 1541 | 52.2 | 50.1 | 44.9 | 31.9 | 29.5 | 20.6 |  | 0.05 | 103.9 | 42.1 | 0.8 |  |  | 3.51 | 26.6 |  | 38.6 | 30.1 | 452.4 | 53.6 | 0.4 | 24.1
4011:33 | 50:12 | 41 | 1548 | 50.4 | 50.1 | 45.1 | 31.9 | 29.6 | 20.9 |  | 0.05 | 104 | 42.1 | 0.8 |  |  | 3.37 | 26.6 |  | 38.4 | 30.1 | 453.4 | 53 | 0.4 | 23.8
4011:45 | 50:24 | 41 | 1552 | 50.5 | 50.1 | 44.9 | 31.8 | 29.6 | 21.1 |  | 0.05 | 104 | 42.1 | 0.8 |  |  | 3.38 | 26.8 |  | 38.4 | 30.1 | 453.6 | 53 | 0.4 | 23.8
4011:57 | 50:36 | 41 | 1569 | 53.6 | 50 | 44.9 | 31.8 | 29.7 | 21.2 |  | 0.03 | 104.1 | 42.1 | 0.8 |  |  | 3.48 | 26.8 |  | 38.4 | 30.2 | 455.6 | 54.5 | 0.4 | 23.8
4012:09 | 50:48 | 41 | 1553 | 50.2 | 49.9 | 45.1 | 31.9 | 29.7 | 21.3 |  | 0.05 | 104 | 42.1 | 0.8 |  |  | 3.33 | 26.9 |  | 38.5 | 30.3 | 454.3 | 53 | 0.4 | 23.8
4012:21 | 51:00 | 41 | 1553 | 50.5 | 49.9 | 44.9 | 31.9 | 29.8 | 21.2 |  | 0.05 | 104 | 42.1 | 0.8 |  |  | 3.31 | 26.9 |  | 38.4 | 30.3 | 454 | 52.9 | 0.4 | 23.9
4012:33 | 51:12 | 41 | 1554 | 49.8 | 50 | 44.9 | 31.9 | 29.9 | 21.1 |  | 0.05 | 104 | 42.1 | 0.8 |  |  | 3.38 | 26.9 |  | 38.4 | 30.4 | 454.5 | 53 | 0.4 | 24.2
4012:45 | 51:24 | 41 | 1551 | 50.1 | 49.9 | 44.9 | 31.9 | 29.9 | 20.9 |  | 0.05 | 104 | 42.1 | 0.8 |  |  | 3.38 | 26.8 |  | 38.4 | 30.4 | 453.9 | 53 | 0.4 | 24
4012:57 | 51:36 | 41 | 1550 | 49.9 | 49.9 | 44.9 | 31.9 | 30 | 20.7 |  | 0.05 | 104 | 42.1 | 0.8 |  |  | 3.4 | 26.8 |  | 38.4 | 30.5 | 454.1 | 53 | 0.4 | 23.9
4013:09 | 51:48 | 41 | 1552 | 49.7 | 49.9 | 44.9 | 32 | 30 | 20.7 |  | 0.04 | 104 | 42.6 | 0.8 |  |  | 3.33 | 26.6 |  | 38.5 | 30.6 | 454.2 | 53 | 0.4 | 23.9
4013:21 | 52:00 | 41 | 1554 | 50.6 | 49.9 | 45 | 32 | 30.1 | 19.9 |  | 0.04 | 104 | 42.1 | 0.8 |  |  | 3.34 | 26.5 |  | 38.5 | 30.6 | 454.1 | 53 | 0.4 | 24.1
4013:33 | 52:12 | 41 | 1554 | 50.1 | 49.8 | 45.1 | 31.9 | 30.2 | 19.8 |  | 0.04 | 104 | 42.1 | 0.8 |  |  | 3.4 | 26.4 |  | 38.5 | 30.6 | 454.4 | 53 | 0.4 | 24.2
4013:45 | 52:24 | 41 | 1554 | 53.4 | 49.9 | 44.9 | 31.9 | 30.2 | 19.9 |  | 0.03 | 104 | 42.1 | 0.79 |  |  | 3.55 | 26.5 |  | 38.6 | 30.7 | 454.4 | 55 | 0.4 | 23.9
4013:57 | 52:36 | 41 | 1550 | 49.4 | 49.8 | 45.1 | 32 | 30.2 | 19.7 |  | 0.04 | 104 | 42.1 | 0.8 |  |  | 3.32 | 26.5 |  | 38.5 | 30.7 | 454 | 53 | 0.4 | 23.9
4014:09 | 52:48 | 41 | 1550 | 50.2 | 49.8 | 45.1 | 32 | 30.2 | 19.7 |  | 0.04 | 104 | 42.1 | 0.8 |  |  | 3.47 | 26.3 |  | 38.4 | 30.8 | 453.7 | 53 | 0.4 | 24.1
4014:21 | 53:00 | 41 | 1549 | 49.6 | 49.8 | 45 | 32 | 30.3 | 19.7 |  | 0.04 | 104 | 42.1 | 0.8 |  |  | 3.37 | 26.4 |  | 38.4 | 30.8 | 453.8 | 53.1 | 0.4 | 24.1
4014:33 | 53:12 | 41 | 1553 | 50 | 49.9 | 44.9 | 32 | 30.3 | 19.7 |  | 0.04 | 104 | 42.6 | 0.8 |  |  | 3.39 | 26.6 |  | 38.4 | 30.8 | 454 | 53 | 0.4 | 24.1
4014:45 | 53:24 | 41 | 1549 | 49.2 | 49.9 | 44.9 | 32 | 30.3 | 19.6 |  | 0.04 | 104 | 42.1 | 0.8 |  |  | 3.37 | 26.7 |  | 38.5 | 30.9 | 453.8 | 53 | 0.4 | 24.2
4014:57 | 53:36 | 41 | 1557 | 51.2 | 49.9 | 45 | 32 | 30.4 | 19.6 |  | 0.04 | 103.9 | 42.1 | 0.8 |  |  | 3.4 | 26.8 |  | 38.7 | 31 | 453.9 | 53 | 0.4 | 24.1
4015:09 | 53:48 | 41 | 1547 | 49.4 | 49.9 | 44.9 | 32 | 30.4 | 19.5 |  | 0.05 | 104 | 42.6 | 0.8 |  |  | 3.44 | 26.7 |  | 38.5 | 31.1 | 453.2 | 53.1 | 0.4 | 24.2
4015:21 | 54:00 | 41 | 1549 | 49.5 | 49.9 | 44.8 | 32 | 30.5 | 19.6 |  | 0.05 | 104 | 42.1 | 0.8 |  |  | 3.42 | 26.7 |  | 38.5 | 31.1 | 453.9 | 53 | 0.4 | 24.1
4015:33 | 54:12 | 41 | 1566 | 55.6 | 50 | 44.6 | 31.9 | 30.5 | 19.6 |  | 0.03 | 104.1 | 42.1 | 0.79 |  |  | 3.52 | 26.7 |  | 38.5 | 31.1 | 454.8 | 54.8 | 0.4 | 23.7
4015:45 | 54:24 | 41 | 1550 | 50.2 | 49.9 | 44.4 | 31.9 | 30.6 | 19.4 |  | 0.05 | 104 | 42.1 | 0.79 |  |  | 3.37 | 26.6 |  | 38.6 | 31.1 | 453.4 | 53.2 | 0.4 | 23.6
4015:57 | 54:36 | 41 | 1550 | 50.7 | 49.8 | 44.3 | 32 | 30.6 | 19.3 |  | 0.05 | 104 | 42.1 | 0.8 |  |  | 3.41 | 26.6 |  | 38.5 | 31.2 | 453.5 | 53.1 | 0.4 | 23.3
4016:09 | 54:48 | 41 | 1550 | 50.4 | 49.9 | 44.3 | 31.9 | 30.7 | 19.3 |  | 0.05 | 104 | 42.1 | 0.8 |  |  | 3.37 | 26.7 |  | 38.4 | 31.2 | 453.6 | 53.2 | 0.4 | 23.2
4016:21 | 55:00 | 41 | 1550 | 50 | 49.9 | 44.5 | 31.9 | 30.7 | 19.3 |  | 0.04 | 104 | 42.1 | 0.8 |  |  | 3.42 | 26.8 |  | 38.5 | 31.2 | 453.6 | 53.1 | 0.4 | 22.9
4016:33 | 55:12 | 41 | 1548 | 50 | 49.9 | 44.6 | 31.9 | 30.7 | 19.3 |  | 0.04 | 104 | 42.1 | 0.8 |  |  | 3.37 | 26.6 |  | 38.5 | 31.3 | 453.4 | 53.2 | 0.4 | 22.8
4016:45 | 55:24 | 41 | 1546 | 50.3 | 49.9 | 44.8 | 31.9 | 30.8 | 19.3 |  | 0.05 | 104 | 42.1 | 0.79 |  |  | 3.36 | 26.6 |  | 38.6 | 31.3 | 453.1 | 53.3 | 0.4 | 22.6
4016:57 | 55:36 | 41 | 1548 | 49.8 | 49.9 | 45.1 | 31.9 | 30.8 | 19.3 |  | 0.05 | 104 | 42.1 | 0.79 |  |  | 3.39 | 26.6 |  | 38.5 | 31.3 | 453.1 | 53.3 | 0.4 | 22.5
4017:09 | 55:48 | 41 | 1552 | 51 | 49.9 | 45.1 | 31.9 | 30.8 | 19.3 |  | 0.05 | 104 | 42.1 | 0.8 |  |  | 3.36 | 26.4 |  | 38.5 | 31.4 | 453.5 | 53.1 | 0.4 | 22.4
4017:21 | 56:00 | 41 | 1550 | 49.7 | 50 | 45.2 | 31.9 | 30.8 | 19.2 |  | 0.05 | 104 | 41.6 | 0.8 |  |  | 3.34 | 26.7 |  | 38.5 | 31.4 | 453.6 | 53.2 | 0.4 | 22.4
4017:33 | 56:12 | 41 | 1552 | 50.9 | 50.1 | 45.2 | 31.9 | 30.9 | 19.2 |  | 0.05 | 104 | 42.6 | 0.8 |  |  | 3.33 | 26.5 |  | 38.5 | 31.4 | 453.2 | 53.1 | 0.4 | 22.5
4017:45 | 56:24 | 41 | 1550 | 50.3 | 50.1 | 45.2 | 31.8 | 30.9 | 19.1 |  | 0.05 | 104 | 42.1 | 0.8 |  |  | 3.38 | 26.6 |  | 38.5 | 31.5 | 452.8 | 53.2 | 0.4 | 22.4
4017:57 | 56:36 | 41 | 1549 | 50 | 50.1 | 45.1 | 31.8 | 30.9 | 19.1 |  | 0.05 | 104 | 42.1 | 0.79 |  |  | 3.38 | 26.4 |  | 38.5 | 31.5 | 452.6 | 53.1 | 0.4 | 22.4
4018:09 | 56:48 | 41 | 1549 | 50.5 | 50.1 | 45.1 | 31.8 | 30.9 | 19 |  | 0.04 | 104 | 42.1 | 0.8 |  |  | 3.42 | 26.6 |  | 38.6 | 31.6 | 452.4 | 53.1 | 0.4 | 22.3
4018:21 | 57:00 | 41 | 1551 | 50.7 | 50.2 | 45.1 | 31.8 | 30.9 | 19 |  | 0.04 | 104 | 42.1 | 0.8 |  |  | 3.34 | 26.6 |  | 38.6 | 31.6 | 452.5 | 53.1 | 0.4 | 22.3
4018:33 | 57:12 | 41 | 1547 | 50.2 | 50.1 | 44.9 | 31.9 | 31 | 18.9 |  | 0.04 | 104 | 42.1 | 0.8 |  |  | 3.39 | 26.7 |  | 38.6 | 31.6 | 452 | 53.2 | 0.4 | 22.2
4018:45 | 57:24 | 41 | 1544 | 50.3 | 50.1 | 44.8 | 31.9 | 31 | 18.9 |  | 0.05 | 104 | 42.1 | 0.8 |  |  | 3.35 | 26.5 |  | 38.6 | 31.7 | 451.9 | 53.1 | 0.4 | 22.2
4018:57 | 57:36 | 41 | 1548 | 49.7 | 50.1 | 44.8 | 32 | 31.1 | 18.9 |  | 0.04 | 104 | 42.1 | 0.79 |  |  | 3.38 | 26.7 |  | 38.6 | 31.7 | 452.2 | 53.1 | 0.4 | 22.2
4019:09 | 57:48 | 41 | 1547 | 49.6 | 50 | 44.9 | 32 | 31.1 | 18.9 |  | 0.05 | 104 | 42.1 | 0.8 |  |  | 3.35 | 26.7 |  | 38.5 | 31.7 | 452.4 | 53.2 | 0.4 | 22.2
4019:21 | 58:00 | 41 | 1548 | 49.9 | 50 | 44.9 | 32.1 | 31.2 | 19 |  | 0.05 | 104 | 42.1 | 0.8 |  |  | 3.35 | 26.6 |  | 38.4 | 31.8 | 452.5 | 53.3 | 0.4 | 22.2
4019:33 | 58:12 | 41 | 1547 | 50.5 | 50 | 45.1 | 32.1 | 31.2 | 18.9 |  | 0.04 | 104 | 42.1 | 0.8 |  |  | 3.39 | 26.6 |  | 38.4 | 31.8 | 451.9 | 53.2 | 0.4 | 22.2
4019:45 | 58:24 | 41 | 1549 | 50.5 | 50 | 45.1 | 32.1 | 31.2 | 18.9 |  | 0.04 | 104 | 42.1 | 0.8 |  |  | 3.38 | 26.7 |  | 38.5 | 31.8 | 452.3 | 53.1 | 0.4 | 22.2
4019:57 | 58:36 | 41 | 1548 | 50.2 | 50 | 45.1 | 32.1 | 31.2 | 18.9 |  | 0.04 | 104 | 42.1 | 0.79 |  |  | 3.35 | 26.7 |  | 38.5 | 31.8 | 451.9 | 53.1 | 0.4 | 22.2
4020:09 | 58:48 | 41 | 1544 | 49.7 | 49.9 | 44.9 | 32.1 | 31.2 | 18.9 |  | 0.04 | 104 | 42.1 | 0.8 |  |  | 3.3 | 26.4 |  | 38.5 | 31.9 | 451.5 | 53 | 0.4 | 22.2
4020:21 | 59:00 | 41 | 1548 | 49.7 | 49.9 | 44.9 | 32.1 | 31.3 | 18.9 |  | 0.05 | 104 | 42.1 | 0.8 |  |  | 3.36 | 26.4 |  | 38.5 | 31.9 | 452.2 | 53.1 | 0.4 | 22.1
4020:33 | 59:12 | 41 | 1549 | 49.6 | 49.9 | 44.9 | 32.1 | 31.3 | 18.9 |  | 0.05 | 104 | 42.6 | 0.8 |  |  | 3.36 | 26.6 |  | 38.5 | 32 | 452.4 | 53.1 | 0.4 | 22.1
4020:45 | 59:24 | 41 | 1548 | 50.3 | 49.9 | 45 | 32 | 31.3 | 18.9 |  | 0.04 | 104 | 42.1 | 0.8 |  |  | 3.33 | 26.6 |  | 38.5 | 32 | 452.1 | 53.1 | 0.4 | 22.1
4020:57 | 59:36 | 41 | 1543 | 48.6 | 49.9 | 44.9 | 32 | 31.4 | 19.1 |  | 0.05 | 104 | 42.1 | 0.79 |  |  | 3.37 | 26.7 |  | 38.4 | 32.1 | 451.8 | 53.2 | 0.4 | 22
4021:09 | 59:48 | 41 | 1547 | 49.4 | 49.9 | 44.9 | 31.9 | 31.4 | 19.1 |  | 0.05 | 104 | 42.1 | 0.8 |  |  | 3.36 | 26.7 |  | 38.4 | 32 | 452.1 | 53.1 | 0.4 | 21.9
4021:21 | 60:00 | 41 | 1545 | 49.3 | 49.9 | 44.9 | 32 | 31.4 | 19 |  | 0.05 | 104 | 42.1 | 0.8 |  |  | 3.37 | 26.7 |  | 38.4 | 32.1 | 451.9 | 53.2 | 0.4 | 22
4069:33 | 12:12 | 42 | 1548 | 50.3 | 49.7 | 45.1 | 31.8 | 32.2 | 39.9 |  | 0.05 | 104 | 42.1 | 0.8 |  |  | 3.52 | 28.3 |  | 39.6 | 32.7 | 469.5 | 55.2 | 0.4 | 24.3
4069:45 | 12:24 | 42 | 1555 | 51.3 | 49.9 | 44.9 | 31.8 | 32.4 | 39.6 |  | 0.04 | 104.2 | 41.6 | 0.8 |  |  | 3.49 | 28.4 |  | 39.5 | 32.7 | 469.7 | 55.3 | 0.4 | 24.4
4069:57 | 12:36 | 42 | 1548 | 48.2 | 49.9 | 44.9 | 31.9 | 32.5 | 39.1 |  | 0.05 | 103.9 | 41.6 | 0.8 |  |  | 3.36 | 28.5 |  | 39.5 | 32.9 | 468.8 | 53.4 | 0.4 | 24.4
4070:09 | 12:48 | 42 | 1553 | 51.6 | 50 | 44.8 | 31.9 | 32.6 | 38.7 |  | 0.04 | 104 | 41.6 | 0.8 |  |  | 3.47 | 28.4 |  | 39.5 | 33 | 469.2 | 55.2 | 0.4 | 24.4
4070:21 | 13:00 | 42 | 1548 | 51.7 | 50.1 | 44.9 | 31.9 | 32.3 | 38.3 |  | 0.04 | 104.1 | 41.6 | 0.8 |  |  | 3.53 | 28.4 |  | 39.4 | 32.7 | 468.7 | 55.2 | 0.4 | 24.4
4070:33 | 13:12 | 42 | 1550 | 47.7 | 49.9 | 44.8 | 31.9 | 31.4 | 38.1 |  | 0.05 | 103.9 | 42.1 | 0.8 |  |  | 3.36 | 28.5 |  | 39.3 | 32 | 468.6 | 53.1 | 0.4 | 24.4
4070:45 | 13:24 | 42 | 1548 | 51.1 | 49.9 | 44.8 | 31.9 | 30.4 | 37.8 |  | 0.04 | 104 | 42.1 | 0.8 |  |  | 3.52 | 28.7 |  | 39.3 | 30.8 | 468.5 | 55.2 | 0.4 | 24.3
4070:57 | 13:36 | 42 | 1547 | 53 | 50 | 44.8 | 32 | 29.4 | 37.4 |  | 0.04 | 104.2 | 42.6 | 0.8 |  |  | 3.5 | 28.7 |  | 39.2 | 29.6 | 468 | 55.1 | 0.4 | 24.3
4071:09 | 13:48 | 42 | 1547 | 47.8 | 50 | 45 | 32 | 28.4 | 37.1 |  | 0.06 | 104 | 41.6 | 0.8 |  |  | 3.34 | 28.7 |  | 39.2 | 28.3 | 468.1 | 53.1 | 0.4 | 24.3
4071:21 | 14:00 | 42 | 1554 | 51 | 50 | 44.9 | 32.1 | 27.5 | 36.7 |  | 0.04 | 104 | 41.6 | 0.8 |  |  | 3.49 | 28.7 |  | 39.2 | 27.2 | 468.6 | 55 | 0.4 | 24.4
4071:33 | 14:12 | 42 | 1546 | 47.4 | 49.9 | 45.1 | 32.1 | 26.7 | 36.4 |  | 0.06 | 104 | 41.6 | 0.8 |  |  | 3.37 | 28.7 |  | 39.1 | 26.3 | 467.9 | 53 | 0.4 | 24.3
4071:45 | 14:24 | 42 | 1554 | 51.6 | 49.9 | 45.1 | 31.9 | 26.3 | 36.1 |  | 0.04 | 104 | 41.6 | 0.8 |  |  | 3.53 | 28.4 |  | 39.1 | 25.7 | 468.3 | 55.1 | 0.4 | 24.3
4071:57 | 14:36 | 42 | 1552 | 50.7 | 49.9 | 44.9 | 31.9 | 25.9 | 35.8 |  | 0.04 | 104.1 | 41.6 | 0.8 |  |  | 3.57 | 28.2 |  | 39 | 25.4 | 468.2 | 55.1 | 0.4 | 24.3
4072:09 | 14:48 | 42 | 1544 | 51.2 | 49.9 | 44.8 | 32 | 25.7 | 35.6 |  | 0.05 | 103.9 | 41.6 | 0.8 |  |  | 3.56 | 28.2 |  | 39.1 | 25.1 | 466.8 | 53.9 | 0.4 | 24.2
4072:21 | 15:00 | 42 | 1551 | 51.5 | 49.8 | 44.7 | 32 | 25.6 | 35.3 |  | 0.04 | 104.1 | 41.6 | 0.8 |  |  | 3.56 | 28.1 |  | 39.1 | 25 | 468 | 55 | 0.4 | 23.9
4072:33 | 15:12 | 42 | 1548 | 47.9 | 49.8 | 44.5 | 32 | 25.4 | 35.1 |  | 0.06 | 104 | 42.1 | 0.8 |  |  | 3.42 | 28.1 |  | 39 | 24.9 | 467.9 | 53.1 | 0.4 | 23.7
4072:45 | 15:24 | 42 | 1535 | 49.1 | 49.8 | 44.4 | 32 | 25.3 | 34.8 |  | 0.06 | 103.8 | 41.6 | 0.8 |  |  | 3.44 | 28.3 |  | 38.9 | 24.8 | 466.4 | 53.4 | 0.4 | 23.4
4072:57 | 15:36 | 42 | 1551 | 51.2 | 49.9 | 44.4 | 31.9 | 25.3 | 34.6 |  | 0.04 | 104.1 | 42.1 | 0.8 |  |  | 3.56 | 28.4 |  | 39 | 24.9 | 468.3 | 55 | 0.4 | 23.2
4073:09 | 15:48 | 42 | 1543 | 48.6 | 49.9 | 44.4 | 31.9 | 25.2 | 34.3 |  | 0.05 | 104 | 42.1 | 0.8 |  |  | 3.41 | 28.3 |  | 38.9 | 24.8 | 467 | 53 | 0.4 | 22.9
4073:21 | 16:00 | 42 | 1549 | 52.1 | 49.8 | 44.4 | 31.9 | 25.2 | 34.1 |  | 0.04 | 104 | 41.6 | 0.8 |  |  | 3.55 | 28.1 |  | 38.9 | 24.9 | 467.4 | 55 | 0.4 | 22.7
4073:33 | 16:12 | 42 | 1544 | 52.3 | 49.9 | 44.7 | 31.8 | 25.3 | 33.8 |  | 0.04 | 104.2 | 42.1 | 0.8 |  |  | 3.55 | 28.1 |  | 38.9 | 24.9 | 466.8 | 55.1 | 0.4 | 22.6
4073:45 | 16:24 | 42 | 1544 | 47.8 | 49.9 | 44.8 | 31.9 | 25.2 | 33.6 |  | 0.05 | 104 | 42.1 | 0.8 |  |  | 3.4 | 28.1 |  | 38.9 | 25.1 | 467 | 53 | 0.4 | 22.4
4073:57 | 16:36 | 42 | 1550 | 51.6 | 50 | 44.9 | 31.9 | 25.3 | 33.3 |  | 0.04 | 104 | 42.1 | 0.8 |  |  | 3.52 | 28.1 |  | 38.9 | 25.1 | 467.3 | 55 | 0.4 | 22.3
4074:09 | 16:48 | 42 | 1549 | 48.7 | 50.1 | 45.1 | 31.9 | 25.4 | 33.1 |  | 0.05 | 104 | 42.1 | 0.8 |  |  | 3.33 | 27.9 |  | 38.9 | 25.2 | 467 | 52.9 | 0.4 | 22.2
4074:21 | 17:00 | 42 | 1551 | 51.5 | 50.1 | 45.2 | 31.9 | 25.4 | 32.8 |  | 0.04 | 104 | 42.6 | 0.8 |  |  | 3.49 | 28 |  | 38.9 | 25.3 | 466.8 | 55 | 0.4 | 22.2
4074:33 | 17:12 | 42 | 1548 | 49 | 50.1 | 45.1 | 31.9 | 25.6 | 32.6 |  | 0.05 | 104 | 42.1 | 0.8 |  |  | 3.35 | 27.9 |  | 38.8 | 25.4 | 466.3 | 52.9 | 0.4 | 22.2
4074:45 | 17:24 | 42 | 1546 | 48.7 | 50.1 | 45.1 | 31.8 | 25.5 | 32.4 |  | 0.05 | 103.9 | 41.6 | 0.8 |  |  | 3.36 | 27.8 |  | 38.8 | 25.4 | 465.9 | 52.9 | 0.4 | 22.2
4074:57 | 17:36 | 42 | 1551 | 51.8 | 50.1 | 45.1 | 31.8 | 25.6 | 32.3 |  | 0.03 | 104.1 | 41.6 | 0.8 |  |  | 3.52 | 27.8 |  | 38.8 | 25.6 | 466.1 | 54.8 | 0.4 | 22.2
4075:09 | 17:48 | 42 | 1550 | 48.2 | 50.1 | 45.1 | 31.8 | 25.6 | 32 |  | 0.05 | 104 | 41.6 | 0.79 |  |  | 3.38 | 27.8 |  | 38.7 | 25.6 | 465.8 | 52.8 | 0.4 | 22.1
4075:21 | 18:00 | 42 | 1543 | 47.8 | 50.2 | 44.9 | 31.8 | 25.7 | 31.8 |  | 0.05 | 103.8 | 41.6 | 0.79 |  |  | 3.32 | 27.9 |  | 38.8 | 25.7 | 465.5 | 52.8 | 0.4 | 22.1
4075:33 | 18:12 | 42 | 1556 | 52.4 | 50.1 | 44.9 | 31.9 | 25.8 | 31.6 |  | 0.04 | 104.1 | 42.1 | 0.8 |  |  | 3.51 | 27.8 |  | 38.8 | 25.9 | 466 | 54.8 | 0.4 | 22
4075:45 | 18:24 | 42 | 1550 | 49.1 | 50 | 44.9 | 31.9 | 25.9 | 31.4 |  | 0.05 | 104 | 42.6 | 0.8 |  |  | 3.36 | 27.8 |  | 38.8 | 26 | 465.7 | 52.7 | 0.4 | 22.1
4075:57 | 18:36 | 42 | 1551 | 52.2 | 50 | 44.9 | 31.9 | 26.1 | 31.3 |  | 0.04 | 104 | 42.1 | 0.8 |  |  | 3.51 | 27.8 |  | 38.9 | 26.1 | 465.6 | 54.3 | 0.4 | 22
4076:09 | 18:48 | 42 | 1547 | 51.1 | 49.9 | 44.9 | 31.9 | 26.1 | 31.1 |  | 0.04 | 104.1 | 41.6 | 0.8 |  |  | 3.51 | 27.6 |  | 38.8 | 26.2 | 465.6 | 54.9 | 0.4 | 21.9
4076:21 | 19:00 | 42 | 1549 | 48.3 | 49.9 | 44.9 | 31.9 | 26.2 | 30.8 |  | 0.05 | 104 | 41.6 | 0.8 |  |  | 3.34 | 27.7 |  | 38.8 | 26.3 | 465.7 | 52.7 | 0.4 | 21.9
4076:33 | 19:12 | 42 | 1544 | 48 | 49.9 | 45 | 31.9 | 26.3 | 30.6 |  | 0.06 | 103.9 | 41.6 | 0.8 |  |  | 3.34 | 27.6 |  | 38.8 | 26.4 | 465.2 | 52.9 | 0.4 | 22
4076:45 | 19:24 | 42 | 1549 | 51.3 | 49.9 | 44.9 | 31.9 | 26.4 | 30.4 |  | 0.04 | 104 | 41.6 | 0.8 |  |  | 3.51 | 27.7 |  | 38.8 | 26.5 | 465.6 | 54.9 | 0.4 | 21.9
4076:57 | 19:36 | 42 | 1553 | 50.7 | 50 | 45.1 | 32 | 26.6 | 30.2 |  | 0.04 | 104.1 | 41.6 | 0.8 |  |  | 3.45 | 27.7 |  | 38.8 | 26.6 | 465.8 | 54.9 | 0.4 | 22
4077:09 | 19:48 | 42 | 1547 | 48 | 49.9 | 45.2 | 32 | 26.6 | 30 |  | 0.05 | 103.8 | 42.1 | 0.79 |  |  | 3.37 | 27.6 |  | 38.8 | 26.7 | 465 | 53 | 0.4 | 22
4077:21 | 20:00 | 42 | 1547 | 51.7 | 49.9 | 45.1 | 32.1 | 26.7 | 29.8 |  | 0.04 | 104.1 | 41.6 | 0.8 |  |  | 3.5 | 27.7 |  | 38.8 | 26.8 | 465 | 55.1 | 0.4 | 22
4077:33 | 20:12 | 42 | 1548 | 48.7 | 49.9 | 44.9 | 31.9 | 26.7 | 29.6 |  | 0.05 | 104 | 42.1 | 0.8 |  |  | 3.31 | 27.7 |  | 38.7 | 26.8 | 464.9 | 53 | 0.4 | 21.8
4077:45 | 20:24 | 42 | 1548 | 47.4 | 49.9 | 44.9 | 32 | 26.8 | 29.3 |  | 0.05 | 103.8 | 42.1 | 0.8 |  |  | 3.36 | 27.6 |  | 38.7 | 26.9 | 465.1 | 53 | 0.4 | 21.9
4077:57 | 20:36 | 42 | 1548 | 51.8 | 49.9 | 44.9 | 32 | 26.9 | 29.1 |  | 0.04 | 104.1 | 41.6 | 0.79 |  |  | 3.56 | 27.7 |  | 38.8 | 27.1 | 464.7 | 55.2 | 0.4 | 21.9
4078:09 | 20:48 | 42 | 1544 | 48.1 | 49.9 | 44.8 | 31.9 | 27 | 28.9 |  | 0.05 | 104 | 41.6 | 0.79 |  |  | 3.37 | 27.8 |  | 38.7 | 27.2 | 464.7 | 53.2 | 0.4 | 21.9
4078:21 | 21:00 | 42 | 1532 | 48.9 | 49.9 | 45 | 32 | 27.1 | 28.8 |  | 0.05 | 103.8 | 41.6 | 0.8 |  |  | 3.43 | 27.8 |  | 38.8 | 27.3 | 463.1 | 53.7 | 0.4 | 21.9
4078:33 | 21:12 | 42 | 1553 | 52.7 | 49.9 | 45 | 32 | 27.2 | 28.7 |  | 0.04 | 104.1 | 41.6 | 0.8 |  |  | 3.47 | 27.8 |  | 38.7 | 27.4 | 464.9 | 55.3 | 0.4 | 22.1
4078:45 | 21:24 | 42 | 1550 | 49.5 | 49.9 | 45 | 32 | 27.3 | 28.6 |  | 0.05 | 104 | 41.6 | 0.8 |  |  | 3.34 | 27.8 |  | 38.7 | 27.5 | 464.7 | 53.3 | 0.4 | 22.1
4078:57 | 21:36 | 42 | 1543 | 47.8 | 49.9 | 45.1 | 32 | 27.4 | 28.5 |  | 0.05 | 103.8 | 41.6 | 0.8 |  |  | 3.37 | 27.7 |  | 38.8 | 27.6 | 464.3 | 53.6 | 0.4 | 22.1
4079:09 | 21:48 | 42 | 1548 | 52.1 | 49.9 | 45.1 | 32 | 27.5 | 28.4 |  | 0.04 | 104.1 | 41.6 | 0.8 |  |  | 3.46 | 27.7 |  | 38.7 | 27.7 | 464.2 | 55.5 | 0.4 | 22.1
4079:21 | 22:00 | 42 | 1552 | 48.6 | 49.9 | 44.9 | 31.8 | 27.4 | 28.3 |  | 0.05 | 104 | 42.1 | 0.8 |  |  | 3.39 | 27.5 |  | 38.6 | 27.7 | 464.5 | 53.5 | 0.4 | 22.1
4079:33 | 22:12 | 42 | 1546 | 49 | 49.9 | 44.9 | 31.8 | 27.6 | 28 |  | 0.05 | 103.8 | 42.1 | 0.8 |  |  | 3.37 | 27.4 |  | 38.7 | 27.8 | 463.9 | 53.4 | 0.4 | 22.1
4079:45 | 22:24 | 42 | 1565 | 50.4 | 49.9 | 44.9 | 31.8 | 27.6 | 27.8 |  | 0.03 | 104.1 | 42.1 | 0.8 |  |  | 3.42 | 27.4 |  | 38.6 | 27.9 | 465.3 | 54.9 | 0.4 | 22.1
4079:57 | 22:36 | 42 | 1545 | 49.5 | 50 | 44.9 | 31.9 | 27.8 | 27.6 |  | 0.05 | 104 | 41.6 | 0.79 |  |  | 3.36 | 27.6 |  | 38.6 | 28 | 463.2 | 53.4 | 0.4 | 22.1
4080:09 | 22:48 | 42 | 1567 | 52.7 | 50 | 44.9 | 31.9 | 27.8 | 27.4 |  | 0.03 | 104.1 | 42.1 | 0.8 |  |  | 3.47 | 27.6 |  | 38.6 | 28.1 | 465.2 | 54.9 | 0.4 | 22.1
4080:21 | 23:00 | 42 | 1552 | 50.2 | 50.1 | 44.9 | 31.9 | 27.9 | 27.3 |  | 0.05 | 104 | 42.1 | 0.8 |  |  | 3.41 | 27.6 |  | 38.7 | 28.2 | 463.5 | 53.3 | 0.4 | 22.1
4080:33 | 23:12 | 42 | 1546 | 48.5 | 50.1 | 45 | 31.9 | 28 | 27.2 |  | 0.05 | 104 | 41.6 | 0.8 |  |  | 3.41 | 27.7 |  | 38.7 | 28.3 | 463.1 | 53.4 | 0.4 | 22.2
4080:45 | 23:24 | 42 | 1556 | 49.3 | 50.1 | 45 | 31.9 | 28.1 | 27.2 |  | 0.05 | 103.8 | 42.1 | 0.8 |  |  | 3.37 | 27.6 |  | 38.7 | 28.4 | 463.7 | 53.4 | 0.4 | 22.1
4080:57 | 23:36 | 42 | 1569 | 55.3 | 50.1 | 44.9 | 31.8 | 28.1 | 27.1 |  | 0.03 | 104.2 | 42.6 | 0.8 |  |  | 3.51 | 27.5 |  | 38.6 | 28.3 | 464.3 | 55.3 | 0.4 | 22.1
4081:09 | 23:48 | 42 | 1533 | 45.1 | 50 | 44.9 | 31.8 | 28.1 | 26.9 |  | 0.04 | 103.9 | 41.6 | 0.8 |  |  | 3.38 | 27.5 |  | 38.7 | 28.4 | 462.7 | 54.3 | 0.4 | 22.1
4081:21 | 24:00 | 42 | 1568 | 45.4 | 50.1 | 45.1 | 31.9 | 28.3 | 26.8 |  | 0.04 | 104 | 42.1 | 0.79 |  |  | 3.38 | 27.6 |  | 38.7 | 28.5 | 465.2 | 54.7 | 0.4 | 22.2
4081:33 | 24:12 | 42 | 1572 | 56.2 | 50.1 | 45.1 | 31.9 | 28.3 | 26.6 |  | 0.04 | 104.1 | 42.1 | 0.8 |  |  | 3.45 | 27.7 |  | 38.7 | 28.6 | 463.4 | 54.1 | 0.4 | 22.2
4081:45 | 24:24 | 42 | 1547 | 57.1 | 50.1 | 44.9 | 32 | 28.4 | 26.5 |  | 0.05 | 104 | 42.1 | 0.8 |  |  | 3.46 | 27.8 |  | 38.7 | 28.7 | 460.6 | 53.6 | 0.4 | 22.3
4081:57 | 24:36 | 42 | 1517 | 49.4 | 50.1 | 45.1 | 32 | 28.6 | 26.4 |  | 0.06 | 103.9 | 41.6 | 0.8 |  |  | 3.44 | 27.6 |  | 38.7 | 28.8 | 459.5 | 53.5 | 0.4 | 22.2
4082:09 | 24:48 | 42 | 1551 | 43.6 | 50.1 | 44.9 | 32.1 | 28.6 | 26.3 |  | 0.04 | 104 | 41.6 | 0.8 |  |  | 3.38 | 27.7 |  | 38.8 | 28.9 | 463.8 | 54.5 | 0.4 | 22.3
4082:21 | 25:00 | 42 | 1583 | 53 | 49.9 | 44.9 | 31.9 | 28.6 | 26.1 |  | 0.04 | 104.1 | 42.6 | 0.8 |  |  | 3.51 | 27.5 |  | 38.7 | 28.9 | 464.6 | 54.3 | 0.4 | 22.2
4082:33 | 25:12 | 42 | 1519 | 51.1 | 49.9 | 44.9 | 32 | 28.7 | 26 |  | 0.06 | 103.9 | 42.1 | 0.8 |  |  | 3.43 | 27.7 |  | 38.7 | 29 | 459.2 | 53.3 | 0.4 | 22.3
4082:45 | 25:24 | 42 | 1556 | 44.8 | 49.9 | 44.9 | 32 | 28.8 | 25.9 |  | 0.04 | 103.9 | 41.6 | 0.79 |  |  | 3.38 | 27.6 |  | 38.7 | 29.1 | 463.9 | 54.1 | 0.4 | 22.3
4082:57 | 25:36 | 42 | 1583 | 49.6 | 49.9 | 44.9 | 32 | 28.8 | 25.7 |  | 0.04 | 104 | 42.6 | 0.8 |  |  | 3.41 | 27.5 |  | 38.7 | 29.2 | 465.1 | 54.1 | 0.4 | 22.3
4083:09 | 25:48 | 42 | 1580 | 49.8 | 49.9 | 44.9 | 31.9 | 28.9 | 25.6 |  | 0.04 | 104 | 42.1 | 0.79 |  |  | 3.38 | 27.6 |  | 38.7 | 29.2 | 464.7 | 54.1 | 0.4 | 22.3
4083:21 | 26:00 | 42 | 1549 | 49.3 | 49.9 | 45 | 32 | 29 | 25.4 |  | 0.06 | 104 | 42.1 | 0.79 |  |  | 3.35 | 27.7 |  | 38.7 | 29.3 | 461.8 | 52.8 | 0.4 | 22.3
4083:33 | 26:12 | 42 | 1553 | 48.6 | 49.9 | 45 | 32 | 29.1 | 25.3 |  | 0.06 | 103.8 | 41.6 | 0.8 |  |  | 3.32 | 27.6 |  | 38.8 | 29.4 | 462.1 | 52.7 | 0.4 | 22.4
4083:45 | 26:24 | 42 | 1549 | 52.6 | 49.9 | 45 | 32 | 29.2 | 25.2 |  | 0.04 | 104.1 | 42.1 | 0.8 |  |  | 3.52 | 27.7 |  | 38.7 | 29.5 | 461.6 | 54.9 | 0.4 | 22.4
4083:57 | 26:36 | 42 | 1552 | 48.6 | 49.8 | 45 | 31.9 | 29.2 | 25.3 |  | 0.05 | 104 | 41.6 | 0.8 |  |  | 3.34 | 27.6 |  | 38.6 | 29.5 | 461.9 | 52.9 | 0.4 | 22.3
4084:09 | 26:48 | 42 | 1555 | 52.2 | 49.8 | 44.9 | 31.9 | 29.2 | 25.5 |  | 0.04 | 104 | 42.1 | 0.8 |  |  | 3.49 | 27.6 |  | 38.8 | 29.6 | 461.9 | 54.8 | 0.4 | 22.4
4084:21 | 27:00 | 42 | 1552 | 48.5 | 49.8 | 44.9 | 31.9 | 29.3 | 25.4 |  | 0.04 | 104 | 42.1 | 0.79 |  |  | 3.35 | 27.4 |  | 38.7 | 29.7 | 462.3 | 53.7 | 0.4 | 22.6
4084:33 | 27:12 | 42 | 1549 | 49.5 | 49.8 | 44.9 | 32 | 29.3 | 25.3 |  | 0.05 | 103.9 | 41.6 | 0.79 |  |  | 3.34 | 27.4 |  | 38.7 | 29.7 | 461.1 | 52.7 | 0.4 | 22.5
4084:45 | 27:24 | 42 | 1552 | 51.9 | 49.9 | 45 | 32 | 29.4 | 25.3 |  | 0.04 | 104.1 | 42.1 | 0.8 |  |  | 3.5 | 27.5 |  | 38.7 | 29.8 | 461.5 | 54.8 | 0.4 | 22.5
4084:57 | 27:36 | 42 | 1546 | 53.1 | 49.9 | 45.1 | 32 | 29.5 | 25.2 |  | 0.04 | 104.1 | 42.1 | 0.8 |  |  | 3.48 | 27.4 |  | 38.7 | 29.9 | 460.9 | 54.9 | 0.4 | 22.6
4085:09 | 27:48 | 42 | 1550 | 48.3 | 50 | 45.1 | 32 | 29.6 | 25.2 |  | 0.05 | 103.9 | 42.1 | 0.8 |  |  | 3.34 | 27.3 |  | 38.7 | 29.9 | 461.3 | 52.7 | 0.4 | 22.6
4085:21 | 28:00 | 42 | 1553 | 51.9 | 50 | 45.1 | 32 | 29.6 | 25.1 |  | 0.04 | 104 | 42.1 | 0.8 |  |  | 3.45 | 27.3 |  | 38.7 | 30 | 461.6 | 54.8 | 0.4 | 22.6
4085:33 | 28:12 | 42 | 1548 | 48.2 | 50 | 45.1 | 32 | 29.7 | 24.8 |  | 0.05 | 104 | 42.1 | 0.79 |  |  | 3.37 | 27.3 |  | 38.7 | 30.1 | 460.8 | 53.1 | 0.4 | 22.7
4085:45 | 28:24 | 42 | 1548 | 48.5 | 50 | 44.9 | 32 | 29.7 | 24.6 |  | 0.05 | 104 | 42.1 | 0.8 |  |  | 3.34 | 27.4 |  | 38.7 | 30.2 | 460.8 | 52.8 | 0.4 | 22.6
4085:57 | 28:36 | 42 | 1553 | 52.3 | 50.1 | 45.1 | 32 | 29.8 | 24.6 |  | 0.04 | 104 | 42.1 | 0.8 |  |  | 3.46 | 27.3 |  | 38.8 | 30.2 | 461 | 54.8 | 0.4 | 22.7
4086:09 | 28:48 | 42 | 1556 | 52.1 | 50.1 | 45 | 32 | 29.9 | 24.6 |  | 0.04 | 104.1 | 42.1 | 0.8 |  |  | 3.49 | 27.3 |  | 38.8 | 30.3 | 461.2 | 54.7 | 0.4 | 22.7
4086:21 | 29:00 | 42 | 1552 | 48.9 | 50.1 | 45.1 | 32 | 29.9 | 24.6 |  | 0.05 | 104 | 42.1 | 0.8 |  |  | 3.33 | 27.3 |  | 38.8 | 30.4 | 460.9 | 52.6 | 0.4 | 22.7
4086:33 | 29:12 | 42 | 1554 | 51.5 | 50.1 | 44.9 | 32 | 30.1 | 24.6 |  | 0.04 | 104.1 | 42.1 | 0.79 |  |  | 3.5 | 27.4 |  | 38.8 | 30.4 | 460.8 | 54.7 | 0.4 | 22.7
4086:45 | 29:24 | 42 | 1551 | 48.8 | 49.9 | 44.8 | 31.9 | 30 | 24.6 |  | 0.05 | 104 | 41.6 | 0.8 |  |  | 3.35 | 27.3 |  | 38.7 | 30.5 | 460.5 | 52.7 | 0.4 | 22.6
4086:57 | 29:36 | 42 | 1559 | 48.8 | 50 | 44.9 | 31.9 | 30.1 | 24.5 |  | 0.05 | 103.8 | 42.1 | 0.8 |  |  | 3.36 | 27.4 |  | 38.7 | 30.4 | 461 | 52.6 | 0.4 | 22.6
4087:09 | 29:48 | 42 | 1557 | 51.8 | 49.9 | 44.9 | 31.9 | 30.2 | 24.3 |  | 0.04 | 104.1 | 42.1 | 0.8 |  |  | 3.49 | 27.3 |  | 38.7 | 30.6 | 461 | 54.8 | 0.4 | 22.7
4087:21 | 30:00 | 42 | 1550 | 48.6 | 50 | 44.9 | 31.9 | 30.2 | 24.2 |  | 0.05 | 104 | 41.6 | 0.8 |  |  | 3.33 | 27.3 |  | 38.7 | 30.6 | 459.8 | 52.7 | 0.4 | 22.7
4087:33 | 30:12 | 42 | 1550 | 46.6 | 50 | 45 | 31.9 | 30.2 | 24.1 |  | 0.05 | 103.8 | 42.1 | 0.8 |  |  | 3.33 | 27.4 |  | 38.8 | 30.6 | 460.6 | 52.8 | 0.4 | 22.7
4087:45 | 30:24 | 42 | 1556 | 52.5 | 50 | 45 | 31.9 | 30.2 | 24 |  | 0.04 | 104.1 | 41.6 | 0.8 |  |  | 3.51 | 27.3 |  | 38.7 | 30.7 | 460.4 | 54.7 | 0.4 | 22.7
4087:57 | 30:36 | 42 | 1547 | 48.5 | 49.9 | 45.1 | 32 | 30.3 | 24 |  | 0.05 | 103.9 | 41.6 | 0.8 |  |  | 3.35 | 27.3 |  | 38.8 | 30.7 | 459.8 | 52.7 | 0.4 | 22.8
4088:09 | 30:48 | 42 | 1553 | 52.6 | 50 | 45 | 31.9 | 30.4 | 24 |  | 0.04 | 104.1 | 42.1 | 0.8 |  |  | 3.51 | 27.3 |  | 38.8 | 30.8 | 460.3 | 54.9 | 0.4 | 22.8
4088:21 | 31:00 | 42 | 1550 | 50.8 | 50 | 45.1 | 32 | 30.4 | 23.9 |  | 0.04 | 104.1 | 42.1 | 0.8 |  |  | 3.49 | 27.4 |  | 38.7 | 30.8 | 460.4 | 54.9 | 0.4 | 22.8
4088:33 | 31:12 | 42 | 1548 | 48.8 | 50 | 45.1 | 32 | 30.5 | 23.9 |  | 0.05 | 104 | 42.1 | 0.79 |  |  | 3.33 | 27.5 |  | 38.7 | 30.9 | 459.6 | 52.8 | 0.4 | 22.8
4088:45 | 31:24 | 42 | 1554 | 52.1 | 49.8 | 44.9 | 31.9 | 30.4 | 23.8 |  | 0.04 | 104.1 | 42.1 | 0.8 |  |  | 3.5 | 27.3 |  | 38.7 | 30.9 | 460.1 | 54.9 | 0.4 | 22.7
4088:57 | 31:36 | 42 | 1548 | 48.9 | 49.8 | 44.9 | 31.9 | 30.5 | 24 |  | 0.05 | 104 | 42.1 | 0.79 |  |  | 3.33 | 27.2 |  | 38.6 | 30.9 | 459.7 | 52.9 | 0.4 | 22.8
4089:09 | 31:48 | 42 | 1550 | 52.4 | 49.8 | 44.8 | 31.9 | 30.6 | 24.1 |  | 0.04 | 104.1 | 41.6 | 0.8 |  |  | 3.48 | 27.4 |  | 38.7 | 30.9 | 460 | 54.9 | 0.4 | 22.8
4089:21 | 32:00 | 42 | 1553 | 49 | 49.8 | 45.1 | 31.9 | 30.7 | 24.2 |  | 0.05 | 104 | 42.1 | 0.79 |  |  | 3.33 | 27.4 |  | 38.6 | 31.1 | 459.9 | 52.9 | 0.4 | 22.9
4089:33 | 32:12 | 42 | 1554 | 52.4 | 49.9 | 44.9 | 31.9 | 30.6 | 24.2 |  | 0.04 | 104 | 42.1 | 0.8 |  |  | 3.5 | 27.3 |  | 38.7 | 31.1 | 459.9 | 54.6 | 0.4 | 22.9
4089:45 | 32:24 | 42 | 1547 | 48.6 | 49.8 | 44.9 | 31.9 | 30.6 | 24.3 |  | 0.05 | 104 | 42.1 | 0.79 |  |  | 3.3 | 27.4 |  | 38.6 | 31.1 | 459.5 | 52.9 | 0.4 | 22.9
4089:57 | 32:36 | 42 | 1540 | 50.7 | 49.9 | 45 | 32 | 30.7 | 24.3 |  | 0.05 | 103.9 | 41.6 | 0.8 |  |  | 3.46 | 27.3 |  | 38.7 | 31.1 | 458.6 | 53.6 | 0.4 | 23
4090:09 | 32:48 | 42 | 1550 | 50.6 | 49.9 | 45 | 32 | 30.8 | 24.4 |  | 0.04 | 106.3 | 42.1 | 0.79 |  |  | 3.48 | 27.4 |  | 38.6 | 31.2 | 459.9 | 55.6 | 0.4 | 23
4090:21 | 33:00 | 42 | 1552 | 48.6 | 49.9 | 45.1 | 32 | 30.8 | 24.3 |  | 0.05 | 103.9 | 41.6 | 0.79 |  |  | 3.35 | 27.6 |  | 38.7 | 31.2 | 459.5 | 52.9 | 0.4 | 23
4090:33 | 33:12 | 42 | 1554 | 52.4 | 49.9 | 45 | 32 | 30.8 | 24.2 |  | 0.03 | 103.9 | 42.1 | 0.8 |  |  | 3.51 | 27.6 |  | 38.7 | 31.3 | 459.5 | 55 | 0.4 | 23.1
4090:45 | 33:24 | 42 | 1548 | 48.3 | 49.9 | 45.1 | 32.1 | 30.8 | 23.9 |  | 0.05 | 104.1 | 42.1 | 0.8 |  |  | 3.34 | 27.5 |  | 38.7 | 31.3 | 458.9 | 53 | 0.4 | 23.1
4090:57 | 33:36 | 42 | 1553 | 52.4 | 49.9 | 44.9 | 32.1 | 30.9 | 23.9 |  | 0.04 | 104 | 42.1 | 0.8 |  |  | 3.49 | 27.4 |  | 38.7 | 31.3 | 459.3 | 55 | 0.4 | 23.2
4091:09 | 33:48 | 42 | 1553 | 52 | 49.9 | 45 | 32.1 | 31 | 23.8 |  | 0.04 | 103.8 | 42.6 | 0.8 |  |  | 3.48 | 27.3 |  | 38.7 | 31.4 | 459.2 | 55 | 0.4 | 23.1
4091:21 | 34:00 | 42 | 1546 | 48.6 | 49.9 | 45 | 32.1 | 31 | 23.5 |  | 0.05 | 104 | 42.1 | 0.79 |  |  | 3.35 | 27.3 |  | 38.7 | 31.4 | 458.6 | 53 | 0.4 | 23.1
4091:33 | 34:12 | 42 | 1553 | 47.7 | 49.8 | 45 | 31.9 | 30.9 | 23.8 |  | 0.05 | 104 | 42.1 | 0.8 |  |  | 3.39 | 27.3 |  | 38.6 | 31.3 | 459.5 | 53 | 0.4 | 23.1
4091:45 | 34:24 | 42 | 1560 | 51.8 | 49.9 | 44.9 | 31.9 | 31 | 23.8 |  | 0.04 | 103.8 | 42.1 | 0.79 |  |  | 3.51 | 27.4 |  | 38.6 | 31.4 | 459.8 | 55 | 0.4 | 23.1
4091:57 | 34:36 | 42 | 1548 | 48 | 49.9 | 44.9 | 31.9 | 31 | 23.7 |  | 0.05 | 104 | 42.1 | 0.8 |  |  | 3.36 | 27.3 |  | 38.6 | 31.4 | 458.6 | 52.9 | 0.4 | 23.1
4092:09 | 34:48 | 42 | 1548 | 51.5 | 50 | 44.9 | 31.9 | 31.1 | 23.8 |  | 0.04 | 104.1 | 41.6 | 0.8 |  |  | 3.5 | 27.2 |  | 38.7 | 31.5 | 458.1 | 55 | 0.4 | 23.1
4092:21 | 35:00 | 42 | 1559 | 51.8 | 50.1 | 44.9 | 31.9 | 31.1 | 23.7 |  | 0.04 | 104.2 | 42.1 | 0.8 |  |  | 3.48 | 27.4 |  | 38.6 | 31.6 | 459.4 | 54.9 | 0.4 | 23.2
4092:33 | 35:12 | 42 | 1547 | 48.4 | 50.1 | 44.9 | 31.9 | 31.1 | 23.5 |  | 0.05 | 104 | 42.1 | 0.79 |  |  | 3.36 | 27.4 |  | 38.6 | 31.6 | 458.3 | 53.1 | 0.4 | 23.2
4092:45 | 35:24 | 42 | 1550 | 52.2 | 50.1 | 44.9 | 31.9 | 31.2 | 23.2 |  | 0.04 | 104 | 42.1 | 0.79 |  |  | 3.47 | 27.4 |  | 38.7 | 31.6 | 457.8 | 55.1 | 0.4 | 23.1
4092:57 | 35:36 | 42 | 1547 | 48.8 | 50.1 | 44.9 | 31.9 | 31.2 | 23 |  | 0.05 | 104 | 41.6 | 0.8 |  |  | 3.3 | 27.6 |  | 38.6 | 31.6 | 457.6 | 52.9 | 0.4 | 23.2
4093:09 | 35:48 | 42 | 1551 | 49.6 | 50.1 | 45 | 32 | 31.2 | 23 |  | 0.05 | 103.9 | 42.1 | 0.8 |  |  | 3.37 | 27.4 |  | 38.7 | 31.7 | 457.8 | 52.9 | 0.4 | 23.2
4093:21 | 36:00 | 42 | 1555 | 49.4 | 50.1 | 45 | 32 | 31.3 | 22.9 |  | 0.05 | 104 | 42.1 | 0.8 |  |  | 3.31 | 27.4 |  | 38.7 | 31.7 | 458.5 | 52.9 | 0.4 | 23.2
4093:33 | 36:12 | 42 | 1551 | 48.3 | 50 | 45.1 | 32 | 31.3 | 22.8 |  | 0.05 | 103.9 | 42.1 | 0.8 |  |  | 3.4 | 27.3 |  | 38.7 | 31.8 | 458.3 | 53 | 0.4 | 23.2
4093:45 | 36:24 | 42 | 1552 | 52.2 | 50 | 44.9 | 32.1 | 31.3 | 22.8 |  | 0.04 | 104.1 | 42.1 | 0.8 |  |  | 3.51 | 27.3 |  | 38.7 | 31.8 | 457.9 | 55 | 0.4 | 23.2
4093:57 | 36:36 | 42 | 1551 | 48.7 | 49.9 | 45 | 32.1 | 31.4 | 22.8 |  | 0.05 | 104 | 42.1 | 0.8 |  |  | 3.34 | 27.4 |  | 38.7 | 31.8 | 458.2 | 53 | 0.4 | 23.2
4094:09 | 36:48 | 42 | 1551 | 52.6 | 49.9 | 45.1 | 32.1 | 31.4 | 22.7 |  | 0.04 | 104 | 42.1 | 0.8 |  |  | 3.51 | 27.3 |  | 38.8 | 31.9 | 458.2 | 55.1 | 0.4 | 23.3
4094:21 | 37:00 | 42 | 1550 | 49.4 | 49.9 | 45 | 32.1 | 31.4 | 22.6 |  | 0.05 | 104 | 42.1 | 0.8 |  |  | 3.37 | 27.2 |  | 38.7 | 31.9 | 458 | 53.1 | 0.4 | 23.3
4094:33 | 37:12 | 42 | 1550 | 49.5 | 50 | 45 | 32.1 | 31.5 | 22.2 |  | 0.05 | 103.9 | 42.1 | 0.8 |  |  | 3.37 | 27.2 |  | 38.8 | 31.9 | 457.9 | 53.4 | 0.4 | 23.3
4094:45 | 37:24 | 42 | 1555 | 49.5 | 49.9 | 44.9 | 32.1 | 31.5 | 22.2 |  | 0.05 | 104.1 | 42.1 | 0.79 |  |  | 3.35 | 27.3 |  | 38.7 | 32 | 457.9 | 53.3 | 0.4 | 23.3
4094:57 | 37:36 | 42 | 1544 | 50.1 | 49.9 | 45 | 32.1 | 31.5 | 22.2 |  | 0.05 | 103.8 | 42.1 | 0.8 |  |  | 3.43 | 27.2 |  | 38.8 | 32 | 456.8 | 53.7 | 0.4 | 23.3
4095:09 | 37:48 | 42 | 1553 | 49.9 | 49.8 | 45 | 32.1 | 31.6 | 22.2 |  | 0.05 | 104.1 | 42.1 | 0.8 |  |  | 3.39 | 27.1 |  | 38.7 | 32.1 | 458.1 | 53.5 | 0.4 | 23.4
4095:21 | 38:00 | 42 | 1541 | 47.9 | 49.9 | 44.9 | 32.1 | 31.6 | 22.2 |  | 0.05 | 103.8 | 41.6 | 0.8 |  |  | 3.39 | 27.2 |  | 38.8 | 32.1 | 457.2 | 53.9 | 0.4 | 23.4
4095:33 | 38:12 | 42 | 1548 | 49.6 | 49.8 | 44.9 | 31.9 | 31.5 | 22.1 |  | 0.05 | 104 | 41.6 | 0.8 |  |  | 3.36 | 27.2 |  | 38.6 | 32 | 457.6 | 53.6 | 0.4 | 23.3
4095:45 | 38:24 | 42 | 1548 | 49.7 | 49.8 | 44.8 | 31.9 | 31.6 | 22.1 |  | 0.05 | 104 | 42.1 | 0.8 |  |  | 3.38 | 27.2 |  | 38.6 | 32.1 | 457.4 | 53.5 | 0.4 | 23.4
4095:57 | 38:36 | 42 | 1551 | 55.4 | 49.8 | 44.9 | 31.9 | 31.6 | 22.4 |  | 0.03 | 104.1 | 42.1 | 0.79 |  |  | 3.52 | 27.2 |  | 38.6 | 32.1 | 457.2 | 55.4 | 0.4 | 23.4
4096:09 | 38:48 | 42 | 1550 | 50.2 | 49.9 | 44.9 | 31.9 | 31.6 | 22.3 |  | 0.05 | 104 | 42.1 | 0.79 |  |  | 3.39 | 27.3 |  | 38.6 | 32.1 | 457.2 | 53.5 | 0.4 | 23.4
4096:21 | 39:00 | 42 | 1548 | 49.8 | 49.8 | 44.9 | 31.9 | 31.7 | 22.4 |  | 0.05 | 104 | 42.1 | 0.8 |  |  | 3.34 | 27.3 |  | 38.6 | 32.2 | 457.3 | 53.6 | 0.4 | 23.4
4096:33 | 39:12 | 42 | 1548 | 50.2 | 49.9 | 45.1 | 31.9 | 31.7 | 22.3 |  | 0.05 | 104 | 42.1 | 0.8 |  |  | 3.39 | 27.2 |  | 38.7 | 32.2 | 457.2 | 53.8 | 0.4 | 23.5
4096:45 | 39:24 | 42 | 1554 | 53 | 49.9 | 44.9 | 31.9 | 31.7 | 22.3 |  | 0.03 | 104 | 42.1 | 0.8 |  |  | 3.58 | 27.2 |  | 38.7 | 32.2 | 457.9 | 55.9 | 0.4 | 23.4
4096:57 | 39:36 | 42 | 1551 | 49.4 | 50 | 45.1 | 31.9 | 31.7 | 22.1 |  | 0.05 | 104.1 | 42.1 | 0.8 |  |  | 3.38 | 27.2 |  | 38.7 | 32.2 | 457.5 | 53.8 | 0.4 | 23.4
4097:09 | 39:48 | 42 | 1554 | 49.6 | 50 | 45.1 | 31.9 | 31.8 | 21.8 |  | 0.04 | 104 | 42.1 | 0.8 |  |  | 3.39 | 27.3 |  | 38.6 | 32.3 | 457.6 | 53.7 | 0.4 | 23.4
4097:21 | 40:00 | 42 | 1586 | 49.5 | 50 | 45.1 | 31.9 | 31.8 | 21.7 |  | 0.03 | 104.1 | 42.1 | 0.8 |  |  | 3.39 | 27.3 |  | 38.7 | 32.3 | 460.4 | 54.8 | 0.4 | 23.4
4097:33 | 40:12 | 42 | 1550 | 56.4 | 49.9 | 44.9 | 31.9 | 31.9 | 22 |  | 0.05 | 104.1 | 42.1 | 0.8 |  |  | 3.43 | 27.4 |  | 38.8 | 32.3 | 455.5 | 53.7 | 0.4 | 23.5
4097:45 | 40:24 | 42 | 1555 | 54.4 | 50 | 44.9 | 31.9 | 31.9 | 22.1 |  | 0.04 | 104.1 | 42.1 | 0.8 |  |  | 3.48 | 27.4 |  | 38.7 | 32.4 | 456.7 | 54.9 | 0.4 | 23.6
4097:57 | 40:36 | 42 | 1550 | 49.3 | 50 | 44.9 | 31.9 | 31.9 | 22 |  | 0.05 | 104 | 42.1 | 0.8 |  |  | 3.33 | 27.4 |  | 38.7 | 32.4 | 456.9 | 53.2 | 0.4 | 23.6
4098:09 | 40:48 | 42 | 1552 | 52.7 | 50.1 | 45 | 31.9 | 31.9 | 21.9 |  | 0.04 | 104 | 42.1 | 0.79 |  |  | 3.51 | 27.4 |  | 38.7 | 32.4 | 456.8 | 55.2 | 0.4 | 23.6
4098:21 | 41:00 | 42 | 1550 | 49.2 | 50.1 | 45.1 | 31.9 | 32 | 21.8 |  | 0.05 | 104 | 42.1 | 0.8 |  |  | 3.36 | 27.3 |  | 38.7 | 32.5 | 456.9 | 53.2 | 0.4 | 23.6
4098:33 | 41:12 | 42 | 1553 | 52.1 | 50 | 45.1 | 31.9 | 32 | 21.8 |  | 0.04 | 104 | 42.1 | 0.8 |  |  | 3.45 | 27.3 |  | 38.7 | 32.5 | 457.1 | 55.2 | 0.4 | 23.6
4098:45 | 41:24 | 42 | 1551 | 49 | 50.1 | 44.9 | 32 | 32 | 21.7 |  | 0.05 | 104 | 42.1 | 0.8 |  |  | 3.34 | 27.2 |  | 38.7 | 32.6 | 456.9 | 53.2 | 0.4 | 23.6
4098:57 | 41:36 | 42 | 1551 | 51.7 | 50.1 | 45.1 | 32 | 32 | 21.4 |  | 0.04 | 104 | 42.1 | 0.8 |  |  | 3.49 | 27.2 |  | 38.8 | 32.6 | 456.7 | 55.2 | 0.4 | 23.6
4099:09 | 41:48 | 42 | 1546 | 51.4 | 50.1 | 44.9 | 31.9 | 32.1 | 21.7 |  | 0.04 | 104.1 | 42.1 | 0.8 |  |  | 3.47 | 27.1 |  | 38.7 | 32.6 | 455.7 | 55.2 | 0.4 | 23.6
4099:21 | 42:00 | 42 | 1547 | 48 | 50.1 | 44.9 | 31.9 | 32 | 21.8 |  | 0.05 | 103.9 | 42.1 | 0.79 |  |  | 3.35 | 27.2 |  | 38.7 | 32.6 | 456.2 | 53.2 | 0.4 | 23.7
4099:33 | 42:12 | 42 | 1552 | 52.2 | 50.1 | 45.1 | 32 | 32.1 | 21.3 |  | 0.04 | 104 | 42.1 | 0.8 |  |  | 3.43 | 27.2 |  | 38.7 | 32.6 | 456.6 | 55.2 | 0.4 | 23.7
4099:45 | 42:24 | 42 | 1554 | 48.9 | 50.1 | 44.9 | 31.9 | 32.1 | 21.3 |  | 0.05 | 104 | 41.6 | 0.8 |  |  | 3.29 | 27.2 |  | 38.7 | 32.6 | 456.9 | 53.3 | 0.4 | 23.7
4099:57 | 42:36 | 42 | 1553 | 49.3 | 49.9 | 44.9 | 31.9 | 32.1 | 21.2 |  | 0.05 | 103.9 | 42.1 | 0.79 |  |  | 3.36 | 27.2 |  | 38.7 | 32.6 | 456.6 | 53.4 | 0.4 | 23.7
4100:09 | 42:48 | 42 | 1549 | 49.4 | 50 | 45.1 | 31.9 | 32.1 | 21.1 |  | 0.05 | 104 | 42.1 | 0.8 |  |  | 3.36 | 27.2 |  | 38.6 | 32.7 | 456.2 | 53.7 | 0.4 | 23.7
4100:21 | 43:00 | 42 | 1551 | 50.4 | 50 | 45.1 | 32 | 32.1 | 21.1 |  | 0.04 | 103.9 | 42.6 | 0.8 |  |  | 3.4 | 27.4 |  | 38.7 | 32.7 | 455.9 | 53.6 | 0.4 | 23.7
4100:33 | 43:12 | 42 | 1549 | 50.3 | 49.9 | 44.9 | 32 | 32.2 | 20.9 |  | 0.04 | 104.1 | 42.1 | 0.8 |  |  | 3.37 | 27.6 |  | 38.7 | 32.7 | 456.4 | 53.7 | 0.4 | 23.7
4100:45 | 43:24 | 42 | 1553 | 49.1 | 50.1 | 45 | 31.9 | 32.2 | 20.8 |  | 0.04 | 104 | 42.1 | 0.8 |  |  | 3.34 | 27.6 |  | 38.6 | 32.7 | 456.9 | 53.7 | 0.4 | 23.7
4100:57 | 43:36 | 42 | 1545 | 49.9 | 50 | 45 | 31.9 | 32.2 | 20.7 |  | 0.05 | 103.9 | 42.1 | 0.8 |  |  | 3.41 | 27.7 |  | 38.7 | 32.7 | 456.1 | 53.7 | 0.4 | 23.8
4101:09 | 43:48 | 42 | 1551 | 49 | 49.9 | 45 | 31.9 | 32.3 | 20.6 |  | 0.05 | 104 | 42.1 | 0.8 |  |  | 3.36 | 27.6 |  | 38.7 | 32.8 | 456.4 | 53.6 | 0.4 | 23.8
4101:21 | 44:00 | 42 | 1562 | 50.2 | 49.9 | 45.1 | 31.9 | 32.3 | 20.8 |  | 0.05 | 103.9 | 42.1 | 0.8 |  |  | 3.32 | 27.4 |  | 38.7 | 32.8 | 456.3 | 53.3 | 0.4 | 23.8
4101:33 | 44:12 | 42 | 1555 | 52.7 | 49.9 | 44.9 | 31.9 | 32.3 | 21 |  | 0.04 | 104 | 42.1 | 0.8 |  |  | 3.48 | 27.4 |  | 38.7 | 32.8 | 456.2 | 55.3 | 0.4 | 23.8
4101:45 | 44:24 | 42 | 1548 | 49.2 | 49.9 | 45 | 31.9 | 32.3 | 21.1 |  | 0.05 | 104.1 | 42.1 | 0.8 |  |  | 3.38 | 27.4 |  | 38.7 | 32.8 | 455.4 | 53.6 | 0.4 | 23.8
4101:57 | 44:36 | 42 | 1549 | 49.8 | 50 | 45 | 32 | 32.3 | 20.9 |  | 0.05 | 104 | 42.6 | 0.79 |  |  | 3.44 | 27.3 |  | 38.7 | 32.9 | 455.7 | 53.4 | 0.4 | 23.8
4102:09 | 44:48 | 42 | 1554 | 48.8 | 50 | 45 | 32 | 32.4 | 20.8 |  | 0.04 | 104 | 42.1 | 0.79 |  |  | 3.36 | 27.3 |  | 38.7 | 32.9 | 456.9 | 54.5 | 0.4 | 23.9
4102:21 | 45:00 | 42 | 1551 | 50 | 50 | 44.9 | 32 | 32.3 | 20.8 |  | 0.05 | 104 | 42.1 | 0.8 |  |  | 3.39 | 27.4 |  | 38.7 | 32.9 | 455.6 | 53.5 | 0.4 | 23.9
4102:33 | 45:12 | 42 | 1556 | 49.6 | 49.9 | 45.1 | 32 | 32.4 | 20.7 |  | 0.05 | 104 | 42.1 | 0.8 |  |  | 3.35 | 27.5 |  | 38.7 | 32.9 | 456.3 | 53.5 | 0.4 | 23.9
4102:45 | 45:24 | 42 | 1551 | 48.9 | 49.9 | 45 | 32 | 32.4 | 20.7 |  | 0.05 | 104 | 42.1 | 0.8 |  |  | 3.33 | 27.4 |  | 38.7 | 32.9 | 456.1 | 53.5 | 0.4 | 23.9
4102:57 | 45:36 | 42 | 1551 | 47.7 | 49.9 | 45.1 | 31.9 | 32.4 | 20.6 |  | 0.05 | 103.9 | 42.1 | 0.8 |  |  | 3.33 | 27.4 |  | 38.8 | 32.9 | 456.1 | 53.6 | 0.4 | 23.9
4103:09 | 45:48 | 42 | 1552 | 49.1 | 49.9 | 45.1 | 31.9 | 32.4 | 20.4 |  | 0.05 | 104 | 42.1 | 0.79 |  |  | 3.39 | 27.4 |  | 38.7 | 32.9 | 456.2 | 53.5 | 0.4 | 23.9
4103:21 | 46:00 | 42 | 1555 | 52.3 | 49.9 | 45 | 32 | 32.4 | 20.3 |  | 0.04 | 104 | 42.1 | 0.8 |  |  | 3.55 | 27.4 |  | 38.7 | 32.9 | 456.3 | 55.4 | 0.4 | 24
4103:33 | 46:12 | 42 | 1554 | 49.5 | 49.9 | 45.1 | 32 | 32.3 | 20.2 |  | 0.05 | 104 | 42.1 | 0.8 |  |  | 3.34 | 27.3 |  | 38.7 | 32.8 | 456.2 | 53.5 | 0.4 | 24
4103:45 | 46:24 | 42 | 1560 | 48.9 | 49.9 | 45 | 32 | 32.3 | 20.2 |  | 0.04 | 104.1 | 42.1 | 0.8 |  |  | 3.37 | 27.3 |  | 38.7 | 32.8 | 457.6 | 54.6 | 0.4 | 24
4103:57 | 46:36 | 42 | 1552 | 49.6 | 49.9 | 45 | 31.9 | 32.2 | 20.1 |  | 0.05 | 104 | 42.1 | 0.79 |  |  | 3.4 | 27.3 |  | 38.7 | 32.7 | 455.4 | 53.5 | 0.4 | 24
4104:09 | 46:48 | 42 | 1550 | 49.5 | 49.8 | 44.8 | 31.8 | 31.9 | 20.4 |  | 0.05 | 104 | 42.1 | 0.79 |  |  | 3.42 | 27.1 |  | 38.6 | 32.5 | 455.4 | 53.6 | 0.4 | 23.9
4104:21 | 47:00 | 42 | 1548 | 54.6 | 49.9 | 44.8 | 31.9 | 32 | 20.5 |  | 0.03 | 104.1 | 42.1 | 0.8 |  |  | 3.59 | 27.1 |  | 38.7 | 32.4 | 455 | 55.5 | 0.4 | 23.9
4104:33 | 47:12 | 42 | 1547 | 49.1 | 49.7 | 44.6 | 31.9 | 31.7 | 20.7 |  | 0.05 | 104 | 42.1 | 0.8 |  |  | 3.41 | 27.1 |  | 38.6 | 32.1 | 455.2 | 53.7 | 0.4 | 23.5
4104:45 | 47:24 | 42 | 1547 | 50.1 | 49.6 | 44.4 | 31.9 | 31.4 | 20.4 |  | 0.05 | 104 | 42.1 | 0.8 |  |  | 3.42 | 27.2 |  | 38.6 | 31.9 | 455.3 | 53.7 | 0.4 | 23.2
4104:57 | 47:36 | 42 | 1529 | 47.7 | 49.6 | 44.2 | 31.9 | 31.1 | 20.3 |  | 0.05 | 103.9 | 41.6 | 0.8 |  |  | 3.5 | 27.3 |  | 38.6 | 31.6 | 454.6 | 54.1 | 0.4 | 23
4105:09 | 47:48 | 42 | 1548 | 52.6 | 49.7 | 44.3 | 31.8 | 30.7 | 20.3 |  | 0.03 | 104.2 | 42.1 | 0.8 |  |  | 3.54 | 27.3 |  | 38.6 | 31.1 | 456 | 55.6 | 0.4 | 22.9
4105:21 | 48:00 | 42 | 1549 | 49.1 | 49.9 | 44.3 | 31.9 | 30.3 | 20.2 |  | 0.05 | 104 | 42.1 | 0.8 |  |  | 3.36 | 27.3 |  | 38.6 | 30.6 | 455.8 | 53.6 | 0.4 | 22.6
4105:33 | 48:12 | 42 | 1546 | 50.3 | 49.9 | 44.7 | 31.9 | 29.9 | 20.1 |  | 0.05 | 104 | 42.1 | 0.8 |  |  | 3.41 | 27.2 |  | 38.5 | 30.1 | 455.1 | 53.6 | 0.4 | 22.4
4105:45 | 48:24 | 42 | 1549 | 49.6 | 49.9 | 44.8 | 31.9 | 29.6 | 19.9 |  | 0.05 | 103.9 | 42.1 | 0.8 |  |  | 3.4 | 27.2 |  | 38.6 | 29.6 | 454.9 | 53.6 | 0.4 | 22.2
4105:57 | 48:36 | 42 | 1546 | 49.9 | 50 | 45 | 31.9 | 29.2 | 19.8 |  | 0.05 | 104 | 42.1 | 0.8 |  |  | 3.41 | 27.1 |  | 38.6 | 29.3 | 454.7 | 53.6 | 0.4 | 22.1
4106:09 | 48:48 | 42 | 1549 | 49.3 | 50 | 45.1 | 31.9 | 29 | 19.8 |  | 0.04 | 104 | 42.1 | 0.8 |  |  | 3.38 | 27.1 |  | 38.5 | 29 | 455.2 | 53.6 | 0.4 | 21.9
4106:21 | 49:00 | 42 | 1545 | 52.4 | 50.1 | 45.1 | 31.9 | 28.8 | 19.7 |  | 0.03 | 104.1 | 42.1 | 0.8 |  |  | 3.5 | 27.2 |  | 38.6 | 28.8 | 454.6 | 55.6 | 0.4 | 21.7
4106:33 | 49:12 | 42 | 1548 | 49.8 | 50.1 | 45.2 | 31.9 | 28.7 | 19.6 |  | 0.05 | 104 | 42.1 | 0.8 |  |  | 3.37 | 27.2 |  | 38.6 | 28.7 | 454.5 | 53.7 | 0.4 | 21.7
4106:45 | 49:24 | 42 | 1551 | 50.5 | 50.1 | 45.1 | 32 | 28.5 | 19.6 |  | 0.05 | 104 | 42.1 | 0.8 |  |  | 3.37 | 27.3 |  | 38.6 | 28.6 | 454.8 | 53.6 | 0.4 | 21.8
4106:57 | 49:36 | 42 | 1550 | 50.5 | 50 | 45.2 | 32 | 28.4 | 19.4 |  | 0.05 | 104 | 42.1 | 0.8 |  |  | 3.35 | 27.2 |  | 38.6 | 28.5 | 454.5 | 53.6 | 0.4 | 21.8
4107:09 | 49:48 | 42 | 1552 | 50.7 | 50.2 | 45.1 | 31.9 | 28.3 | 19.4 |  | 0.04 | 104 | 42.6 | 0.79 |  |  | 3.45 | 27.3 |  | 38.6 | 28.3 | 454.6 | 53.6 | 0.4 | 21.7
4107:21 | 50:00 | 42 | 1545 | 50.2 | 50.1 | 45.1 | 31.9 | 28.2 | 19.5 |  | 0.05 | 104 | 42.1 | 0.79 |  |  | 3.36 | 27.3 |  | 38.6 | 28.3 | 453.5 | 53.6 | 0.4 | 21.7
4107:33 | 50:12 | 42 | 1550 | 50.7 | 50.1 | 45 | 31.9 | 28.2 | 19.4 |  | 0.04 | 104 | 42.1 | 0.8 |  |  | 3.4 | 27.3 |  | 38.6 | 28.3 | 453.9 | 53.5 | 0.4 | 21.7
4107:45 | 50:24 | 42 | 1550 | 50.6 | 50 | 44.7 | 32 | 28.1 | 19.3 |  | 0.05 | 104 | 42.1 | 0.8 |  |  | 3.37 | 27.3 |  | 38.6 | 28.2 | 454.3 | 53.5 | 0.4 | 21.6
4107:57 | 50:36 | 42 | 1548 | 50.5 | 49.9 | 44.9 | 32 | 28.1 | 19.4 |  | 0.05 | 104 | 42.1 | 0.8 |  |  | 3.38 | 27.3 |  | 38.6 | 28.2 | 453.7 | 53.4 | 0.4 | 21.6
4108:09 | 50:48 | 42 | 1550 | 49.9 | 49.9 | 44.9 | 32 | 28.1 | 19.3 |  | 0.05 | 104 | 42.1 | 0.8 |  |  | 3.35 | 27.3 |  | 38.6 | 28.2 | 454.5 | 53.4 | 0.4 | 21.7
4108:21 | 51:00 | 42 | 1551 | 49.5 | 49.9 | 44.9 | 32 | 28 | 19.3 |  | 0.05 | 104 | 42.1 | 0.8 |  |  | 3.37 | 27.3 |  | 38.6 | 28.2 | 454.5 | 53.3 | 0.4 | 21.6
4108:33 | 51:12 | 42 | 1547 | 50.1 | 49.9 | 44.9 | 32 | 28 | 19.3 |  | 0.05 | 104 | 42.1 | 0.8 |  |  | 3.36 | 27.3 |  | 38.6 | 28.2 | 454 | 53.4 | 0.4 | 21.7
4108:45 | 51:24 | 42 | 1550 | 49.3 | 49.8 | 45 | 31.9 | 28 | 19.3 |  | 0.05 | 104 | 42.6 | 0.8 |  |  | 3.37 | 27.6 |  | 38.6 | 28.2 | 454.6 | 53.3 | 0.4 | 21.7
4108:57 | 51:36 | 42 | 1546 | 49.2 | 49.8 | 45 | 31.9 | 27.9 | 19.3 |  | 0.05 | 104 | 42.1 | 0.8 |  |  | 3.4 | 27.5 |  | 38.6 | 28.2 | 454 | 53.4 | 0.4 | 21.6
4109:09 | 51:48 | 42 | 1564 | 55.1 | 49.9 | 44.9 | 31.9 | 27.9 | 19.3 |  | 0.03 | 104.1 | 42.1 | 0.8 |  |  | 3.49 | 27.3 |  | 38.5 | 28.2 | 455.5 | 55 | 0.4 | 21.6
4109:21 | 52:00 | 42 | 1554 | 50.2 | 49.9 | 45 | 32 | 28.1 | 19.3 |  | 0.05 | 104 | 42.1 | 0.8 |  |  | 3.38 | 27.1 |  | 38.6 | 28.3 | 454.4 | 53.3 | 0.4 | 21.6
4109:33 | 52:12 | 42 | 1550 | 49.9 | 49.8 | 45.1 | 31.9 | 28 | 19.3 |  | 0.05 | 104 | 42.1 | 0.8 |  |  | 3.36 | 27 |  | 38.5 | 28.2 | 454 | 53.3 | 0.4 | 21.6
4109:45 | 52:24 | 42 | 1550 | 49.9 | 50.1 | 45 | 32.1 | 28.2 | 19.2 |  | 0.05 | 104 | 42.1 | 0.8 |  |  | 3.35 | 27 |  | 38.6 | 28.3 | 454.1 | 53.4 | 0.4 | 21.6
4109:57 | 52:36 | 42 | 1547 | 50.6 | 49.9 | 44.9 | 31.9 | 28.1 | 19.3 |  | 0.05 | 104 | 42.1 | 0.8 |  |  | 3.38 | 26.9 |  | 38.5 | 28.4 | 453.3 | 53.3 | 0.4 | 21.7
4110:09 | 52:48 | 42 | 1543 | 50.6 | 50 | 45.1 | 31.9 | 28.1 | 19.2 |  | 0.04 | 104 | 42.1 | 0.8 |  |  | 3.38 | 26.9 |  | 38.5 | 28.4 | 452.7 | 53.4 | 0.4 | 21.7
4110:21 | 53:00 | 42 | 1544 | 49.9 | 50 | 45.1 | 31.9 | 28.1 | 19.2 |  | 0.04 | 104 | 42.1 | 0.79 |  |  | 3.38 | 27.2 |  | 38.5 | 28.4 | 452.8 | 53.4 | 0.4 | 21.7
4110:33 | 53:12 | 42 | 1548 | 50.5 | 50.1 | 45 | 31.9 | 28.1 | 19.2 |  | 0.04 | 104 | 42.1 | 0.8 |  |  | 3.41 | 27.2 |  | 38.6 | 28.5 | 453.3 | 53.2 | 0.4 | 21.7
4110:45 | 53:24 | 42 | 1550 | 50.4 | 50.1 | 45 | 32 | 28.2 | 19.2 |  | 0.04 | 104 | 42.6 | 0.8 |  |  | 3.37 | 27.2 |  | 38.6 | 28.6 | 453.7 | 53.3 | 0.4 | 21.7
4110:57 | 53:36 | 42 | 1551 | 50.7 | 50.1 | 45 | 32 | 28.2 | 19.2 |  | 0.04 | 104 | 42.1 | 0.8 |  |  | 3.38 | 27.2 |  | 38.6 | 28.6 | 453.6 | 53.3 | 0.4 | 21.7
4111:09 | 53:48 | 42 | 1549 | 50.3 | 50.1 | 45.1 | 32 | 28.3 | 19.2 |  | 0.04 | 104 | 42.1 | 0.8 |  |  | 3.47 | 27.2 |  | 38.6 | 28.7 | 453.4 | 53.3 | 0.4 | 21.8
4111:21 | 54:00 | 42 | 1550 | 50.4 | 50.1 | 45.1 | 32.1 | 28.3 | 19.2 |  | 0.04 | 104 | 42.1 | 0.8 |  |  | 3.38 | 27.1 |  | 38.6 | 28.7 | 453.2 | 53.2 | 0.4 | 21.8
4111:33 | 54:12 | 42 | 1545 | 49.4 | 50 | 45 | 32 | 28.4 | 19.2 |  | 0.04 | 104 | 42.1 | 0.8 |  |  | 3.35 | 27.1 |  | 38.6 | 28.8 | 453 | 53.1 | 0.4 | 21.8
4111:45 | 54:24 | 42 | 1552 | 50.9 | 50 | 44.9 | 32 | 28.4 | 19.2 |  | 0.05 | 104 | 42.1 | 0.8 |  |  | 3.34 | 27.1 |  | 38.6 | 28.8 | 453.6 | 53.1 | 0.4 | 21.8
4111:57 | 54:36 | 42 | 1546 | 49.1 | 49.9 | 44.9 | 32 | 28.5 | 19.3 |  | 0.05 | 104 | 42.1 | 0.8 |  |  | 3.29 | 27.1 |  | 38.6 | 28.9 | 453.3 | 53.2 | 0.4 | 21.8
4112:09 | 54:48 | 42 | 1547 | 49.9 | 49.9 | 45 | 32 | 28.6 | 19.4 |  | 0.05 | 104 | 42.1 | 0.8 |  |  | 3.33 | 27.1 |  | 38.6 | 28.9 | 453.2 | 53.2 | 0.4 | 21.8
4112:21 | 55:00 | 42 | 1546 | 49.5 | 49.9 | 44.9 | 31.9 | 28.6 | 19.4 |  | 0.05 | 104 | 42.1 | 0.8 |  |  | 3.35 | 27 |  | 38.6 | 29 | 453.3 | 53.2 | 0.4 | 21.9
4112:33 | 55:12 | 42 | 1551 | 50.2 | 49.9 | 44.9 | 31.9 | 28.7 | 19.4 |  | 0.05 | 104 | 42.1 | 0.79 |  |  | 3.35 | 27.1 |  | 38.6 | 29.1 | 453.4 | 53.2 | 0.4 | 21.9
4112:45 | 55:24 | 42 | 1547 | 49.8 | 49.9 | 45.1 | 31.9 | 28.7 | 19.4 |  | 0.05 | 104 | 42.1 | 0.8 |  |  | 3.37 | 27 |  | 38.6 | 29.1 | 453.1 | 53.2 | 0.4 | 21.9
4112:57 | 55:36 | 42 | 1550 | 50.2 | 49.9 | 45 | 31.9 | 28.8 | 19.4 |  | 0.05 | 104 | 42.1 | 0.8 |  |  | 3.33 | 26.9 |  | 38.6 | 29.2 | 453.2 | 53.2 | 0.4 | 21.9
4113:09 | 55:48 | 42 | 1547 | 47.8 | 49.9 | 45.1 | 31.9 | 28.8 | 19.4 |  | 0.05 | 103.8 | 42.1 | 0.8 |  |  | 3.37 | 27.1 |  | 38.7 | 29.2 | 453.2 | 53.2 | 0.4 | 21.9
4113:21 | 56:00 | 42 | 1548 | 49.5 | 49.9 | 45 | 31.9 | 28.8 | 19.3 |  | 0.05 | 104.1 | 42.1 | 0.8 |  |  | 3.36 | 26.9 |  | 38.6 | 29.3 | 453 | 53.1 | 0.4 | 21.9
4113:33 | 56:12 | 42 | 1545 | 49.1 | 49.9 | 45 | 31.9 | 28.9 | 19.4 |  | 0.05 | 104 | 42.1 | 0.79 |  |  | 3.36 | 27.1 |  | 38.6 | 29.4 | 453 | 53.2 | 0.4 | 22
4113:45 | 56:24 | 42 | 1548 | 49.9 | 49.9 | 44.9 | 31.9 | 29 | 19.4 |  | 0.05 | 104 | 42.1 | 0.8 |  |  | 3.37 | 26.9 |  | 38.6 | 29.4 | 453 | 53.1 | 0.4 | 22.1
4113:57 | 56:36 | 42 | 1545 | 49.2 | 49.9 | 45 | 31.9 | 29.1 | 19.4 |  | 0.05 | 104 | 42.1 | 0.8 |  |  | 3.35 | 27 |  | 38.6 | 29.5 | 452.8 | 53.1 | 0.4 | 22.2
4114:09 | 56:48 | 42 | 1547 | 50 | 49.9 | 45.1 | 31.9 | 29 | 19.3 |  | 0.05 | 104 | 42.1 | 0.8 |  |  | 3.37 | 27 |  | 38.5 | 29.5 | 452.8 | 53.2 | 0.4 | 22.1
4114:21 | 57:00 | 42 | 1545 | 49.8 | 49.9 | 45.1 | 31.9 | 29.2 | 19.5 |  | 0.05 | 104 | 42.1 | 0.8 |  |  | 3.37 | 27 |  | 38.7 | 29.6 | 452.6 | 53.3 | 0.4 | 22.2
4114:33 | 57:12 | 42 | 1547 | 49.5 | 49.9 | 45.1 | 31.9 | 29.2 | 19.5 |  | 0.05 | 104 | 42.1 | 0.79 |  |  | 3.35 | 27.2 |  | 38.6 | 29.7 | 453 | 53.4 | 0.4 | 22.2
4114:45 | 57:24 | 42 | 1548 | 49.6 | 49.9 | 44.9 | 31.9 | 29.2 | 19.6 |  | 0.05 | 104 | 41.6 | 0.79 |  |  | 3.34 | 27.2 |  | 38.6 | 29.7 | 453.1 | 53.3 | 0.4 | 22.2
4114:57 | 57:36 | 42 | 1549 | 49.7 | 49.9 | 45.1 | 31.9 | 29.3 | 19.4 |  | 0.05 | 103.9 | 42.1 | 0.8 |  |  | 3.33 | 27.1 |  | 38.7 | 29.7 | 452.8 | 53.3 | 0.4 | 22.2
4115:09 | 57:48 | 42 | 1549 | 49.5 | 49.9 | 45 | 31.9 | 29.4 | 19.4 |  | 0.05 | 104 | 41.6 | 0.8 |  |  | 3.33 | 27 |  | 38.6 | 29.8 | 453.1 | 53.3 | 0.4 | 22.2
4115:21 | 58:00 | 42 | 1553 | 52 | 50 | 44.9 | 31.8 | 29.4 | 19.6 |  | 0.03 | 104 | 42.1 | 0.8 |  |  | 3.59 | 26.9 |  | 38.6 | 29.8 | 453.6 | 55.2 | 0.4 | 22.1
4115:33 | 58:12 | 42 | 1546 | 49.7 | 50.1 | 45 | 32 | 29.4 | 19.5 |  | 0.05 | 104 | 42.6 | 0.8 |  |  | 3.35 | 26.9 |  | 38.7 | 30 | 452.5 | 53.3 | 0.4 | 22.2
4115:45 | 58:24 | 42 | 1547 | 49 | 49.9 | 44.9 | 31.9 | 29.4 | 19.5 |  | 0.05 | 104 | 42.1 | 0.8 |  |  | 3.32 | 27 |  | 38.6 | 29.9 | 452.4 | 53.1 | 0.4 | 22.2
4115:57 | 58:36 | 42 | 1534 | 49.8 | 50.1 | 45 | 32 | 29.6 | 19.5 |  | 0.05 | 103.8 | 41.6 | 0.8 |  |  | 3.41 | 26.9 |  | 38.7 | 30 | 451.3 | 53.7 | 0.4 | 22.2
4116:09 | 58:48 | 42 | 1548 | 49.3 | 50 | 45.1 | 31.9 | 29.5 | 19.7 |  | 0.05 | 104 | 42.1 | 0.8 |  |  | 3.35 | 27 |  | 38.6 | 30 | 452.7 | 53.3 | 0.4 | 22.2
4116:21 | 59:00 | 42 | 1549 | 49.9 | 50.1 | 45.1 | 32 | 29.7 | 19.6 |  | 0.04 | 104 | 42.1 | 0.79 |  |  | 3.34 | 27 |  | 38.6 | 30.2 | 452.6 | 53.3 | 0.4 | 22.3
4116:33 | 59:12 | 42 | 1547 | 49.7 | 50 | 44.9 | 31.9 | 29.6 | 19.5 |  | 0.04 | 104 | 42.1 | 0.8 |  |  | 3.33 | 27.1 |  | 38.7 | 30.1 | 452.4 | 53.4 | 0.4 | 22.4
4116:45 | 59:24 | 42 | 1550 | 52.4 | 50 | 44.9 | 31.9 | 29.7 | 19.6 |  | 0.03 | 104 | 42.1 | 0.8 |  |  | 3.51 | 27 |  | 38.6 | 30.2 | 452.4 | 55.3 | 0.4 | 22.3
4116:57 | 59:36 | 42 | 1547 | 49.5 | 50.1 | 44.9 | 31.9 | 29.7 | 19.6 |  | 0.05 | 104 | 42.1 | 0.8 |  |  | 3.33 | 27.1 |  | 38.6 | 30.2 | 452 | 53.3 | 0.4 | 22.3
4117:09 | 59:48 | 42 | 1552 | 50 | 50.1 | 45.1 | 31.9 | 29.8 | 19.4 |  | 0.04 | 104 | 42.1 | 0.8 |  |  | 3.33 | 27 |  | 38.6 | 30.3 | 452.2 | 53.2 | 0.4 | 22.3
4117:21 | 60:00 | 42 | 1547 | 50 | 50.1 | 45 | 31.9 | 29.8 | 19.4 |  | 0.04 | 104 | 41.6 | 0.8 |  |  | 3.35 | 26.9 |  | 38.6 | 30.3 | 451.9 | 53.2 | 0.4 | 22.4
4165:32 | 12:12 | 43 | 1583 | 46.7 | 49.8 | 45.1 | 32.3 | 21.9 | 39.9 |  | 0.04 | 104.1 | 42.1 | 0.8 |  |  | 3.43 | 27.2 |  | 39.6 | 21.5 | 471.1 | 55 | 0.4 | 23.2
4165:44 | 12:24 | 43 | 1524 | 45 | 49.9 | 45.1 | 32.2 | 22.1 | 39.4 |  | 0.05 | 103.9 | 41.6 | 0.8 |  |  | 3.41 | 27.1 |  | 39.5 | 21.7 | 466.7 | 54.6 | 0.4 | 23.2
4165:56 | 12:36 | 43 | 1560 | 56.8 | 50 | 45.1 | 32.2 | 22.2 | 39 |  | 0.05 | 104.1 | 42.1 | 0.8 |  |  | 3.51 | 27.1 |  | 39.4 | 21.9 | 466.5 | 53.9 | 0.4 | 23.2
4166:08 | 12:48 | 43 | 1582 | 46.2 | 50.1 | 45.1 | 32.1 | 22.2 | 38.6 |  | 0.04 | 104 | 42.1 | 0.79 |  |  | 3.47 | 27.1 |  | 39.3 | 22.1 | 470.5 | 54.9 | 0.4 | 23.2
4166:20 | 13:00 | 43 | 1526 | 44.7 | 50.1 | 44.9 | 32 | 22.3 | 38.2 |  | 0.05 | 103.9 | 41.6 | 0.8 |  |  | 3.41 | 26.9 |  | 39.3 | 22.3 | 466.4 | 54.6 | 0.4 | 23.2
4166:32 | 13:12 | 43 | 1524 | 53.5 | 50.1 | 44.9 | 31.9 | 22.5 | 37.9 |  | 0.06 | 103.9 | 41.6 | 0.8 |  |  | 3.48 | 26.9 |  | 39.3 | 22.4 | 464.1 | 53.6 | 0.4 | 23.3
4166:44 | 13:24 | 43 | 1584 | 53.7 | 50.1 | 44.8 | 31.8 | 22.6 | 37.5 |  | 0.04 | 104.1 | 42.6 | 0.8 |  |  | 3.5 | 26.9 |  | 39.3 | 22.7 | 468.8 | 54.5 | 0.4 | 23.4
4166:56 | 13:36 | 43 | 1517 | 46.4 | 50.1 | 45 | 31.8 | 22.8 | 37.1 |  | 0.05 | 103.9 | 41.6 | 0.79 |  |  | 3.42 | 26.8 |  | 39.2 | 22.8 | 464.8 | 54.4 | 0.4 | 23.3
4167:08 | 13:48 | 43 | 1553 | 57.2 | 50.1 | 45 | 31.7 | 22.9 | 36.7 |  | 0.05 | 104.1 | 42.1 | 0.8 |  |  | 3.5 | 26.8 |  | 39.2 | 23 | 465.4 | 53.8 | 0.4 | 23.2
4167:20 | 14:00 | 43 | 1576 | 46.2 | 50.1 | 45.1 | 31.7 | 23.1 | 36.4 |  | 0.04 | 104 | 42.1 | 0.8 |  |  | 3.44 | 26.8 |  | 39.2 | 23.2 | 469.3 | 54.7 | 0.4 | 23.3
4167:32 | 14:12 | 43 | 1518 | 48.1 | 50.1 | 45.1 | 31.6 | 23.2 | 36.1 |  | 0.05 | 103.9 | 41.6 | 0.8 |  |  | 3.43 | 26.7 |  | 39.2 | 23.3 | 463.8 | 53.8 | 0.4 | 23.3
4167:44 | 14:24 | 43 | 1565 | 56.6 | 50 | 45.1 | 31.6 | 23.3 | 35.8 |  | 0.05 | 104.1 | 42.1 | 0.8 |  |  | 3.51 | 26.7 |  | 39.1 | 23.5 | 466.2 | 53.8 | 0.4 | 23.3
4167:56 | 14:36 | 43 | 1573 | 45.4 | 49.9 | 44.9 | 31.6 | 23.4 | 35.4 |  | 0.04 | 104 | 42.6 | 0.79 |  |  | 3.42 | 26.7 |  | 39.1 | 23.7 | 469.2 | 54.7 | 0.4 | 23.4
4168:08 | 14:48 | 43 | 1511 | 48 | 49.9 | 44.9 | 31.7 | 23.5 | 35.1 |  | 0.05 | 103.9 | 41.6 | 0.79 |  |  | 3.44 | 26.8 |  | 39.1 | 23.8 | 463.7 | 54 | 0.4 | 23.4
4168:20 | 15:00 | 43 | 1558 | 57.6 | 49.9 | 44.9 | 31.7 | 23.7 | 34.8 |  | 0.05 | 104.1 | 42.1 | 0.8 |  |  | 3.49 | 26.8 |  | 39 | 23.9 | 465.5 | 53.6 | 0.4 | 23.4
4168:32 | 15:12 | 43 | 1589 | 48.6 | 49.9 | 44.9 | 31.7 | 23.8 | 34.5 |  | 0.04 | 104.1 | 42.1 | 0.8 |  |  | 3.41 | 26.8 |  | 38.9 | 24.1 | 469.7 | 54.6 | 0.4 | 23.3
4168:44 | 15:24 | 43 | 1516 | 45.1 | 49.8 | 45 | 31.7 | 23.9 | 34.2 |  | 0.05 | 103.8 | 40.2 | 0.8 |  |  | 3.38 | 26.8 |  | 38.9 | 24.2 | 464.7 | 54.3 | 0.4 | 23.4
4168:56 | 15:36 | 43 | 1574 | 55.8 | 49.9 | 44.9 | 31.7 | 24.1 | 34 |  | 0.04 | 104.1 | 42.1 | 0.8 |  |  | 3.5 | 26.8 |  | 38.9 | 24.3 | 467.1 | 53.9 | 0.4 | 23.5
4169:08 | 15:48 | 43 | 1559 | 44.7 | 49.8 | 45 | 31.8 | 24.2 | 33.7 |  | 0.04 | 103.9 | 41.6 | 0.79 |  |  | 3.43 | 26.8 |  | 38.9 | 24.4 | 468 | 54.6 | 0.4 | 23.5
4169:20 | 16:00 | 43 | 1517 | 53.3 | 49.8 | 45 | 31.8 | 24.3 | 33.4 |  | 0.06 | 103.9 | 41.6 | 0.8 |  |  | 3.43 | 26.8 |  | 38.9 | 24.6 | 462.5 | 53.4 | 0.4 | 23.4
4169:32 | 16:12 | 43 | 1585 | 55.8 | 49.8 | 45 | 31.9 | 24.5 | 33.2 |  | 0.04 | 104.1 | 42.1 | 0.8 |  |  | 3.47 | 26.8 |  | 38.9 | 24.7 | 467.5 | 53.9 | 0.4 | 23.5
4169:44 | 16:24 | 43 | 1565 | 44.6 | 49.8 | 44.9 | 31.9 | 24.6 | 32.9 |  | 0.04 | 104 | 42.1 | 0.79 |  |  | 3.44 | 26.9 |  | 38.9 | 24.9 | 468.5 | 54.6 | 0.4 | 23.4
4169:56 | 16:36 | 43 | 1518 | 51.1 | 49.8 | 45.1 | 31.9 | 24.7 | 32.7 |  | 0.06 | 103.9 | 41.6 | 0.8 |  |  | 3.43 | 27 |  | 38.9 | 25 | 462.8 | 53.3 | 0.4 | 23.4
4170:08 | 16:48 | 43 | 1588 | 52.1 | 49.9 | 45.1 | 32 | 24.8 | 32.4 |  | 0.04 | 104.1 | 42.1 | 0.8 |  |  | 3.47 | 26.9 |  | 38.9 | 25.2 | 468.4 | 54.4 | 0.4 | 23.4
4170:20 | 17:00 | 43 | 1516 | 45.6 | 49.9 | 45.1 | 32.1 | 24.9 | 32.1 |  | 0.05 | 103.9 | 40.2 | 0.8 |  |  | 3.43 | 26.9 |  | 38.9 | 25.3 | 463.5 | 54.1 | 0.4 | 23.4
4170:32 | 17:12 | 43 | 1542 | 55.8 | 49.9 | 45.1 | 32.1 | 25.1 | 31.8 |  | 0.05 | 104 | 41.6 | 0.8 |  |  | 3.49 | 26.9 |  | 38.9 | 25.4 | 463.3 | 53.4 | 0.4 | 23.5
4170:44 | 17:24 | 43 | 1571 | 45.3 | 49.9 | 45.1 | 32.1 | 25.2 | 31.7 |  | 0.04 | 104 | 42.1 | 0.8 |  |  | 3.43 | 26.8 |  | 38.9 | 25.6 | 468.2 | 54.5 | 0.4 | 23.5
4170:56 | 17:36 | 43 | 1525 | 53.1 | 49.9 | 45.1 | 32.1 | 25.3 | 31.3 |  | 0.06 | 103.9 | 41.6 | 0.8 |  |  | 3.44 | 26.8 |  | 38.9 | 25.7 | 462.3 | 53.1 | 0.4 | 23.6
4171:08 | 17:48 | 43 | 1594 | 53.5 | 50.1 | 45.1 | 32.1 | 25.4 | 31.1 |  | 0.04 | 104.1 | 42.1 | 0.8 |  |  | 3.47 | 26.8 |  | 39 | 25.8 | 467.8 | 53.9 | 0.4 | 23.6
4171:20 | 18:00 | 43 | 1535 | 44.5 | 50 | 45.1 | 32.1 | 25.6 | 30.9 |  | 0.04 | 103.8 | 41.6 | 0.8 |  |  | 3.37 | 26.8 |  | 39 | 25.9 | 464.8 | 54.1 | 0.4 | 23.6
4171:32 | 18:12 | 43 | 1520 | 52.7 | 50.1 | 44.9 | 32.2 | 25.7 | 30.7 |  | 0.06 | 103.9 | 41.6 | 0.79 |  |  | 3.47 | 27 |  | 39.1 | 26 | 461.5 | 53.1 | 0.4 | 23.6
4171:44 | 18:24 | 43 | 1591 | 51.8 | 50.1 | 45.1 | 32.1 | 25.8 | 30.4 |  | 0.04 | 104.1 | 42.1 | 0.8 |  |  | 3.47 | 26.9 |  | 39.1 | 26.1 | 467.7 | 54 | 0.4 | 23.6
4171:56 | 18:36 | 43 | 1530 | 44.2 | 50 | 44.9 | 32.1 | 25.9 | 30.2 |  | 0.05 | 103.9 | 41.6 | 0.8 |  |  | 3.41 | 26.8 |  | 39.1 | 26.2 | 464.2 | 54.2 | 0.4 | 23.6
4172:08 | 18:48 | 43 | 1537 | 53.6 | 50 | 44.9 | 32.1 | 26 | 30.1 |  | 0.06 | 104 | 41.6 | 0.8 |  |  | 3.47 | 26.7 |  | 39 | 26.3 | 462.6 | 53.2 | 0.4 | 23.6
4172:20 | 19:00 | 43 | 1588 | 50.3 | 50.1 | 44.9 | 32.1 | 26.1 | 29.9 |  | 0.04 | 104.1 | 42.1 | 0.8 |  |  | 3.44 | 26.6 |  | 38.9 | 26.5 | 467.6 | 54.3 | 0.4 | 23.6
4172:32 | 19:12 | 43 | 1518 | 47.9 | 50.1 | 45.1 | 32.1 | 26.2 | 29.7 |  | 0.05 | 103.9 | 41.6 | 0.8 |  |  | 3.38 | 26.5 |  | 39 | 26.6 | 461.9 | 53.4 | 0.4 | 23.7
4172:44 | 19:24 | 43 | 1581 | 56.2 | 50 | 44.9 | 32.1 | 26.3 | 29.6 |  | 0.04 | 104.1 | 42.1 | 0.8 |  |  | 3.48 | 26.6 |  | 38.9 | 26.7 | 465.3 | 53.5 | 0.4 | 23.7
4172:56 | 19:36 | 43 | 1576 | 45 | 50.1 | 44.9 | 32 | 26.4 | 29.3 |  | 0.04 | 104 | 42.1 | 0.8 |  |  | 3.41 | 26.7 |  | 39.1 | 26.8 | 467.6 | 54.3 | 0.4 | 23.8
4173:08 | 19:48 | 43 | 1517 | 49 | 50.1 | 44.9 | 32 | 26.6 | 29.1 |  | 0.05 | 103.9 | 41.6 | 0.8 |  |  | 3.41 | 27.1 |  | 39.1 | 26.9 | 461.1 | 53.3 | 0.4 | 23.7
4173:20 | 20:00 | 43 | 1581 | 55.5 | 49.9 | 45 | 32 | 26.7 | 29 |  | 0.04 | 104.1 | 42.6 | 0.8 |  |  | 3.46 | 27.2 |  | 38.9 | 27 | 465.4 | 53.6 | 0.4 | 23.8
4173:32 | 20:12 | 43 | 1567 | 44.6 | 49.9 | 44.9 | 31.8 | 26.7 | 28.8 |  | 0.04 | 104 | 41.6 | 0.8 |  |  | 3.41 | 27.3 |  | 38.9 | 27 | 466.4 | 54.4 | 0.4 | 23.6
4173:44 | 20:24 | 43 | 1517 | 50 | 49.9 | 44.9 | 32 | 26.8 | 28.6 |  | 0.05 | 103.9 | 41.6 | 0.8 |  |  | 3.4 | 27.1 |  | 38.9 | 27.1 | 461 | 53.2 | 0.4 | 23.6
4173:56 | 20:36 | 43 | 1590 | 54.7 | 49.9 | 44.9 | 31.8 | 26.8 | 28.6 |  | 0.04 | 104.1 | 42.6 | 0.8 |  |  | 3.48 | 26.9 |  | 38.8 | 27.2 | 466.1 | 53.7 | 0.4 | 23.7
4174:08 | 20:48 | 43 | 1549 | 43.3 | 49.8 | 44.9 | 31.8 | 26.9 | 28.2 |  | 0.04 | 103.9 | 42.1 | 0.8 |  |  | 3.38 | 27.3 |  | 38.8 | 27.3 | 465.1 | 54.4 | 0.4 | 23.6
4174:20 | 21:00 | 43 | 1520 | 51 | 49.8 | 44.8 | 31.8 | 27.1 | 28.2 |  | 0.05 | 103.9 | 42.1 | 0.8 |  |  | 3.41 | 27.1 |  | 38.8 | 27.4 | 460.7 | 53.3 | 0.4 | 23.6
4174:32 | 21:12 | 43 | 1579 | 56.2 | 49.9 | 44.9 | 31.8 | 27.1 | 27.9 |  | 0.04 | 104.1 | 42.1 | 0.8 |  |  | 3.47 | 26.9 |  | 38.8 | 27.5 | 464.5 | 53.5 | 0.4 | 23.7
4174:44 | 21:24 | 43 | 1579 | 45.6 | 49.8 | 45 | 31.8 | 27.2 | 27.8 |  | 0.03 | 104 | 42.1 | 0.8 |  |  | 3.4 | 26.9 |  | 38.8 | 27.6 | 466.9 | 54.5 | 0.4 | 23.8
4174:56 | 21:36 | 43 | 1516 | 48.6 | 49.8 | 45.1 | 31.8 | 27.3 | 27.6 |  | 0.05 | 103.9 | 41.6 | 0.8 |  |  | 3.41 | 26.8 |  | 38.9 | 27.7 | 460.5 | 53.6 | 0.4 | 23.7
4175:08 | 21:48 | 43 | 1575 | 56 | 49.8 | 45 | 31.8 | 27.4 | 27.6 |  | 0.04 | 104.1 | 42.1 | 0.8 |  |  | 3.49 | 26.8 |  | 38.8 | 27.8 | 464 | 53.5 | 0.4 | 23.7
4175:20 | 22:00 | 43 | 1568 | 44.2 | 49.8 | 45 | 31.9 | 27.4 | 27.3 |  | 0.04 | 104 | 42.1 | 0.79 |  |  | 3.4 | 26.7 |  | 38.8 | 27.9 | 466 | 54.5 | 0.4 | 23.7
4175:32 | 22:12 | 43 | 1515 | 48.8 | 49.9 | 45.1 | 31.9 | 27.6 | 27.2 |  | 0.05 | 103.9 | 41.6 | 0.8 |  |  | 3.41 | 26.5 |  | 38.9 | 27.9 | 460.2 | 53.5 | 0.4 | 23.7
4175:44 | 22:24 | 43 | 1584 | 55.5 | 49.9 | 45.1 | 31.9 | 27.6 | 27 |  | 0.04 | 104.1 | 42.6 | 0.8 |  |  | 3.42 | 26.4 |  | 38.9 | 28.1 | 464.4 | 53.7 | 0.4 | 23.8
4175:56 | 22:36 | 43 | 1557 | 42.9 | 49.9 | 45.1 | 31.9 | 27.7 | 26.9 |  | 0.04 | 104 | 41.6 | 0.8 |  |  | 3.42 | 26.5 |  | 38.9 | 28.1 | 465.1 | 54.5 | 0.4 | 23.9
4176:08 | 22:48 | 43 | 1519 | 52.4 | 50 | 45.1 | 32 | 27.8 | 26.7 |  | 0.06 | 104 | 41.6 | 0.8 |  |  | 3.47 | 26.7 |  | 38.9 | 28.2 | 459.4 | 53.1 | 0.4 | 23.9
4176:20 | 23:00 | 43 | 1583 | 51.2 | 49.9 | 45.1 | 32 | 27.9 | 26.6 |  | 0.04 | 104.1 | 42.1 | 0.8 |  |  | 3.48 | 26.7 |  | 38.9 | 28.3 | 465.1 | 54.1 | 0.4 | 23.8
4176:32 | 23:12 | 43 | 1534 | 44.5 | 50 | 45.1 | 32 | 28 | 26.4 |  | 0.05 | 103.9 | 41.6 | 0.8 |  |  | 3.4 | 26.6 |  | 38.9 | 28.4 | 462.1 | 54.2 | 0.4 | 23.8
4176:44 | 23:24 | 43 | 1546 | 57.2 | 50 | 45.1 | 32 | 28.1 | 26.3 |  | 0.05 | 104 | 42.1 | 0.8 |  |  | 3.44 | 26.4 |  | 38.9 | 28.4 | 460.2 | 53.1 | 0.4 | 23.9
4176:56 | 23:36 | 43 | 1592 | 52.1 | 50 | 44.9 | 32 | 28.2 | 26.2 |  | 0.04 | 104.1 | 42.6 | 0.8 |  |  | 3.44 | 26.4 |  | 38.9 | 28.5 | 465.3 | 53.9 | 0.4 | 23.8
4177:08 | 23:48 | 43 | 1543 | 43.9 | 50 | 44.9 | 32 | 28.2 | 26.2 |  | 0.04 | 103.9 | 41.6 | 0.79 |  |  | 3.41 | 26.4 |  | 38.8 | 28.6 | 462.7 | 54.1 | 0.4 | 23.9
4177:20 | 24:00 | 43 | 1560 | 56.7 | 49.9 | 44.9 | 31.9 | 28.2 | 26 |  | 0.05 | 104.1 | 42.1 | 0.8 |  |  | 3.5 | 26.4 |  | 38.8 | 28.6 | 461.2 | 53.2 | 0.4 | 23.8
4177:32 | 24:12 | 43 | 1580 | 45.6 | 49.9 | 44.8 | 31.9 | 28.3 | 25.9 |  | 0.04 | 104 | 42.1 | 0.8 |  |  | 3.44 | 26.5 |  | 38.8 | 28.7 | 465.4 | 54.4 | 0.4 | 23.8
4177:44 | 24:24 | 43 | 1518 | 46.6 | 49.9 | 44.9 | 31.9 | 28.4 | 25.8 |  | 0.05 | 103.9 | 41.6 | 0.8 |  |  | 3.42 | 26.5 |  | 38.8 | 28.7 | 459.8 | 53.6 | 0.4 | 23.8
4177:56 | 24:36 | 43 | 1554 | 56.7 | 49.9 | 44.8 | 31.9 | 28.4 | 25.8 |  | 0.05 | 104.1 | 42.6 | 0.8 |  |  | 3.48 | 26.7 |  | 38.8 | 28.8 | 460.3 | 53.1 | 0.4 | 23.8
4178:08 | 24:48 | 43 | 1587 | 47.5 | 49.9 | 45 | 31.9 | 28.5 | 25.7 |  | 0.04 | 104.1 | 42.1 | 0.8 |  |  | 3.37 | 26.8 |  | 38.8 | 28.9 | 465.3 | 54.3 | 0.4 | 23.8
4178:20 | 25:00 | 43 | 1514 | 47.6 | 49.9 | 45.1 | 31.9 | 28.5 | 25.6 |  | 0.05 | 103.9 | 41.6 | 0.8 |  |  | 3.45 | 26.9 |  | 38.8 | 28.9 | 458.3 | 53.5 | 0.4 | 23.9
4178:32 | 25:12 | 43 | 1581 | 56.8 | 49.9 | 44.9 | 32 | 28.6 | 25.6 |  | 0.04 | 104.1 | 42.6 | 0.8 |  |  | 3.49 | 27.1 |  | 38.8 | 29.1 | 462.2 | 53.4 | 0.4 | 23.8
4178:44 | 25:24 | 43 | 1565 | 44.4 | 50 | 45 | 32 | 28.7 | 25.5 |  | 0.04 | 104 | 42.1 | 0.8 |  |  | 3.4 | 26.9 |  | 38.8 | 29.1 | 463.8 | 54.3 | 0.4 | 23.9
4178:56 | 25:36 | 43 | 1518 | 50.4 | 50.1 | 45.1 | 32 | 28.7 | 25.5 |  | 0.05 | 103.9 | 41.6 | 0.8 |  |  | 3.43 | 26.8 |  | 38.9 | 29.2 | 457.8 | 53 | 0.4 | 23.9
4179:08 | 25:48 | 43 | 1583 | 55.9 | 50 | 45.1 | 32.1 | 28.9 | 25.4 |  | 0.04 | 104.1 | 42.1 | 0.8 |  |  | 3.45 | 26.7 |  | 38.9 | 29.3 | 462.2 | 53.3 | 0.4 | 23.9
4179:20 | 26:00 | 43 | 1547 | 44.6 | 50 | 45.1 | 32 | 28.9 | 25.3 |  | 0.04 | 103.9 | 41.6 | 0.79 |  |  | 3.39 | 26.5 |  | 38.9 | 29.3 | 461.5 | 53.8 | 0.4 | 23.9
4179:32 | 26:12 | 43 | 1554 | 57 | 50.1 | 44.9 | 32.1 | 29 | 25.2 |  | 0.05 | 104.1 | 42.1 | 0.8 |  |  | 3.45 | 26.4 |  | 38.9 | 29.4 | 459.2 | 53 | 0.4 | 23.9
4179:44 | 26:24 | 43 | 1569 | 44.4 | 50.1 | 45 | 32.1 | 29 | 25.1 |  | 0.04 | 104 | 42.1 | 0.8 |  |  | 3.39 | 26.6 |  | 38.9 | 29.4 | 463.4 | 54.2 | 0.4 | 23.9
4179:56 | 26:36 | 43 | 1528 | 53.5 | 50.1 | 44.9 | 32.1 | 29.1 | 25.1 |  | 0.05 | 104 | 41.6 | 0.8 |  |  | 3.45 | 26.6 |  | 38.9 | 29.5 | 457.6 | 52.9 | 0.4 | 23.9
4180:08 | 26:48 | 43 | 1593 | 52.4 | 50.1 | 45 | 32.1 | 29.2 | 24.8 |  | 0.04 | 104.1 | 42.1 | 0.8 |  |  | 3.45 | 26.7 |  | 38.9 | 29.6 | 463.6 | 53.9 | 0.4 | 23.9
4180:20 | 27:00 | 43 | 1520 | 47 | 50.1 | 45 | 32 | 29.3 | 24.6 |  | 0.05 | 103.9 | 41.6 | 0.8 |  |  | 3.39 | 26.7 |  | 38.9 | 29.7 | 457.9 | 53.2 | 0.4 | 24
4180:32 | 27:12 | 43 | 1561 | 57.1 | 50.1 | 45 | 32 | 29.3 | 24.4 |  | 0.05 | 104.1 | 42.1 | 0.8 |  |  | 3.48 | 26.6 |  | 39 | 29.7 | 459.4 | 53 | 0.4 | 24
4180:44 | 27:24 | 43 | 1579 | 45.9 | 50.1 | 44.9 | 32 | 29.4 | 24.2 |  | 0.04 | 104 | 42.1 | 0.8 |  |  | 3.38 | 26.6 |  | 39 | 29.8 | 463.4 | 54.1 | 0.4 | 24
4180:56 | 27:36 | 43 | 1517 | 48 | 49.8 | 44.9 | 31.9 | 29.3 | 24.1 |  | 0.05 | 103.9 | 41.6 | 0.8 |  |  | 3.38 | 26.5 |  | 38.8 | 29.8 | 457.8 | 53.4 | 0.4 | 23.9
4181:08 | 27:48 | 43 | 1578 | 56.8 | 50 | 44.9 | 32 | 29.5 | 24.1 |  | 0.05 | 104.1 | 42.1 | 0.8 |  |  | 3.45 | 26.7 |  | 38.9 | 29.9 | 460.9 | 53.4 | 0.4 | 24.1
4181:20 | 28:00 | 43 | 1576 | 45.4 | 49.9 | 44.9 | 31.9 | 29.4 | 23.9 |  | 0.04 | 104 | 42.1 | 0.8 |  |  | 3.4 | 26.6 |  | 38.8 | 29.9 | 463.5 | 54.2 | 0.4 | 23.9
4181:32 | 28:12 | 43 | 1516 | 47.6 | 49.8 | 44.9 | 31.9 | 29.5 | 23.7 |  | 0.05 | 103.9 | 41.6 | 0.8 |  |  | 3.38 | 26.4 |  | 38.9 | 30 | 457.7 | 53.1 | 0.4 | 23.9
4181:44 | 28:24 | 43 | 1590 | 55.3 | 49.9 | 44.9 | 31.9 | 29.5 | 23.6 |  | 0.05 | 104.1 | 42.6 | 0.8 |  |  | 3.45 | 26.5 |  | 38.8 | 30.1 | 462.3 | 53.2 | 0.4 | 24
4181:56 | 28:36 | 43 | 1535 | 44.2 | 49.8 | 44.9 | 31.9 | 29.7 | 23.7 |  | 0.05 | 103.9 | 41.6 | 0.79 |  |  | 3.36 | 26.3 |  | 38.9 | 30.1 | 459.9 | 53.6 | 0.4 | 24
4182:08 | 28:48 | 43 | 1516 | 51.1 | 49.8 | 44.9 | 31.9 | 29.7 | 23.6 |  | 0.06 | 103.9 | 41.6 | 0.8 |  |  | 3.4 | 26.6 |  | 38.9 | 30.2 | 456.7 | 52.9 | 0.4 | 24
4182:20 | 29:00 | 43 | 1586 | 47 | 49.8 | 44.9 | 31.9 | 29.8 | 23.4 |  | 0.04 | 104.1 | 42.1 | 0.8 |  |  | 3.41 | 26.6 |  | 38.9 | 30.2 | 463.4 | 54.2 | 0.4 | 24.1
4182:32 | 29:12 | 43 | 1513 | 46.9 | 49.9 | 44.9 | 31.9 | 29.9 | 23.2 |  | 0.05 | 103.9 | 41.6 | 0.8 |  |  | 3.42 | 26.6 |  | 38.9 | 30.3 | 457 | 53.5 | 0.4 | 24.1
4182:44 | 29:24 | 43 | 1573 | 57.2 | 50 | 45 | 31.9 | 29.9 | 23 |  | 0.05 | 104.1 | 42.6 | 0.8 |  |  | 3.45 | 26.8 |  | 38.9 | 30.4 | 459.6 | 53 | 0.4 | 24.2
4182:56 | 29:36 | 43 | 1533 | 44 | 50.1 | 44.9 | 31.9 | 29.9 | 22.9 |  | 0.05 | 103.9 | 41.6 | 0.8 |  |  | 3.36 | 26.8 |  | 38.9 | 30.4 | 459.1 | 53.7 | 0.4 | 24.2
4183:08 | 29:48 | 43 | 1534 | 56.3 | 50.1 | 45 | 32 | 30 | 22.8 |  | 0.05 | 104 | 41.6 | 0.8 |  |  | 3.45 | 26.9 |  | 38.9 | 30.4 | 456.3 | 52.8 | 0.4 | 24.2
4183:20 | 30:00 | 43 | 1592 | 49.8 | 50.1 | 45 | 32 | 30.1 | 22.7 |  | 0.03 | 104.1 | 42.1 | 0.8 |  |  | 3.42 | 27.1 |  | 38.9 | 30.5 | 462.8 | 53.8 | 0.4 | 24.2
4183:32 | 30:12 | 43 | 1522 | 46.1 | 50.1 | 45 | 32.1 | 30.1 | 22.6 |  | 0.05 | 103.8 | 41.6 | 0.8 |  |  | 3.35 | 27.2 |  | 38.9 | 30.6 | 457.5 | 53.1 | 0.4 | 24.2
4183:44 | 30:24 | 43 | 1589 | 50.4 | 50.1 | 44.9 | 32 | 30.2 | 22.6 |  | 0.04 | 104.1 | 42.6 | 0.79 |  |  | 3.42 | 27.3 |  | 38.9 | 30.7 | 461.7 | 53.8 | 0.4 | 24.3
4183:56 | 30:36 | 43 | 1517 | 49.3 | 50.1 | 44.9 | 32 | 30.2 | 22.5 |  | 0.05 | 103.9 | 42.1 | 0.8 |  |  | 3.39 | 27.4 |  | 38.9 | 30.7 | 455.3 | 52.9 | 0.4 | 24.3
4184:08 | 30:48 | 43 | 1577 | 57.2 | 50.1 | 45 | 32 | 30.3 | 22.3 |  | 0.04 | 104.1 | 42.1 | 0.8 |  |  | 3.45 | 27.3 |  | 38.9 | 30.7 | 458.9 | 53 | 0.4 | 24.3
4184:20 | 31:00 | 43 | 1548 | 44 | 50 | 45 | 32 | 30.3 | 22.2 |  | 0.04 | 103.9 | 41.6 | 0.8 |  |  | 3.38 | 27.3 |  | 38.9 | 30.8 | 459.7 | 53.8 | 0.4 | 24.2
4184:32 | 31:12 | 43 | 1545 | 56.2 | 50 | 45 | 32 | 30.4 | 22.2 |  | 0.05 | 104 | 42.1 | 0.8 |  |  | 3.4 | 27.5 |  | 38.9 | 30.9 | 456.9 | 52.9 | 0.4 | 24.3
4184:44 | 31:24 | 43 | 1571 | 44.5 | 50 | 45 | 32 | 30.4 | 22.2 |  | 0.04 | 104 | 42.1 | 0.8 |  |  | 3.39 | 27.5 |  | 38.9 | 30.9 | 461.5 | 54.1 | 0.4 | 24.2
4184:56 | 31:36 | 43 | 1515 | 49.4 | 50 | 45 | 32 | 30.5 | 22.2 |  | 0.05 | 103.9 | 41.6 | 0.8 |  |  | 3.4 | 27.5 |  | 38.9 | 31 | 455.3 | 53.3 | 0.4 | 24.2
4185:08 | 31:48 | 43 | 1595 | 50.7 | 49.9 | 44.9 | 32 | 30.6 | 22.2 |  | 0.04 | 104.1 | 42.1 | 0.8 |  |  | 3.46 | 27.6 |  | 38.9 | 31.1 | 462.4 | 54 | 0.4 | 24.2
4185:20 | 32:00 | 43 | 1532 | 44.2 | 49.9 | 44.9 | 32 | 30.6 | 22.3 |  | 0.04 | 103.9 | 41.6 | 0.79 |  |  | 3.38 | 27.5 |  | 38.9 | 31.1 | 458.1 | 54.2 | 0.4 | 24.1
4185:32 | 32:12 | 43 | 1524 | 53.7 | 49.9 | 44.8 | 32.1 | 30.7 | 22.3 |  | 0.06 | 104 | 41.6 | 0.8 |  |  | 3.45 | 27.5 |  | 38.9 | 31.2 | 455.2 | 53.2 | 0.4 | 23.9
4185:44 | 32:24 | 43 | 1569 | 44.7 | 49.8 | 44.6 | 32 | 30.7 | 22.2 |  | 0.04 | 104 | 41.6 | 0.8 |  |  | 3.4 | 27.4 |  | 38.9 | 31.2 | 461.2 | 54.4 | 0.4 | 23.7
4185:56 | 32:36 | 43 | 1532 | 53.3 | 49.8 | 44.4 | 32 | 30.7 | 22.2 |  | 0.06 | 104 | 41.6 | 0.8 |  |  | 3.44 | 27.4 |  | 38.9 | 31.3 | 456.2 | 53.2 | 0.4 | 23.3
4186:08 | 32:48 | 43 | 1589 | 49.2 | 49.6 | 44.3 | 31.9 | 30.7 | 22.3 |  | 0.04 | 104.1 | 42.6 | 0.8 |  |  | 3.45 | 27.2 |  | 38.8 | 31.2 | 462.1 | 54.4 | 0.4 | 23.2
4186:20 | 33:00 | 43 | 1539 | 55.6 | 49.7 | 44.4 | 31.9 | 30.8 | 22.1 |  | 0.05 | 104 | 42.1 | 0.8 |  |  | 3.5 | 27.2 |  | 38.9 | 31.3 | 456.5 | 53.3 | 0.4 | 23
4186:32 | 33:12 | 43 | 1580 | 46.2 | 49.7 | 44.6 | 31.9 | 30.9 | 22 |  | 0.04 | 104 | 42.6 | 0.8 |  |  | 3.4 | 27.2 |  | 38.8 | 31.3 | 462 | 54.1 | 0.4 | 22.8
4186:44 | 33:24 | 43 | 1514 | 49 | 49.9 | 44.7 | 31.9 | 30.9 | 21.9 |  | 0.05 | 103.9 | 41.6 | 0.8 |  |  | 3.42 | 27.4 |  | 38.8 | 31.4 | 455.2 | 53.2 | 0.4 | 22.7
4186:56 | 33:36 | 43 | 1595 | 52.6 | 50 | 44.9 | 31.9 | 31 | 21.8 |  | 0.04 | 104.1 | 42.6 | 0.8 |  |  | 3.43 | 27.3 |  | 38.8 | 31.4 | 461.4 | 53.8 | 0.4 | 22.6
4187:08 | 33:48 | 43 | 1519 | 46.7 | 50 | 45.1 | 31.9 | 31 | 21.8 |  | 0.05 | 103.8 | 41.6 | 0.8 |  |  | 3.38 | 27.2 |  | 38.8 | 31.5 | 455.4 | 53.5 | 0.4 | 22.4
4187:20 | 34:00 | 43 | 1579 | 55.1 | 50 | 45.1 | 31.9 | 31.1 | 21.6 |  | 0.04 | 104.1 | 42.1 | 0.8 |  |  | 3.45 | 26.8 |  | 38.8 | 31.6 | 459 | 53.8 | 0.4 | 22.3
4187:32 | 34:12 | 43 | 1524 | 46 | 50.1 | 45.1 | 31.9 | 31.1 | 21.6 |  | 0.05 | 103.9 | 41.6 | 0.8 |  |  | 3.35 | 26.6 |  | 38.8 | 31.6 | 456.1 | 54 | 0.4 | 22.2
4187:44 | 34:24 | 43 | 1568 | 57.4 | 50.1 | 45.1 | 31.9 | 31.1 | 21.3 |  | 0.05 | 104.1 | 42.1 | 0.8 |  |  | 3.44 | 26.6 |  | 38.8 | 31.7 | 457 | 53.2 | 0.4 | 22.2
4187:56 | 34:36 | 43 | 1591 | 48.1 | 50.1 | 45.1 | 31.9 | 31.2 | 21.4 |  | 0.04 | 104.1 | 43.1 | 0.8 |  |  | 3.41 | 26.6 |  | 38.8 | 31.7 | 461.2 | 54.4 | 0.4 | 22.3
4188:08 | 34:48 | 43 | 1524 | 51.1 | 50.1 | 45.1 | 31.9 | 31.2 | 21.3 |  | 0.06 | 103.9 | 41.6 | 0.8 |  |  | 3.41 | 26.5 |  | 38.8 | 31.7 | 454.2 | 53.3 | 0.4 | 22.3
4188:20 | 35:00 | 43 | 1586 | 47.3 | 50.2 | 45.2 | 31.9 | 31.3 | 21.2 |  | 0.04 | 104 | 42.1 | 0.8 |  |  | 3.44 | 26.4 |  | 38.8 | 31.8 | 460.9 | 54.4 | 0.4 | 22.3
4188:32 | 35:12 | 43 | 1521 | 51.7 | 50.1 | 45.1 | 32 | 31.3 | 21.2 |  | 0.06 | 104 | 41.6 | 0.8 |  |  | 3.45 | 26.3 |  | 38.8 | 31.8 | 453.8 | 53.3 | 0.4 | 22.3
4188:44 | 35:24 | 43 | 1580 | 46.4 | 50.1 | 44.9 | 31.9 | 31.3 | 21 |  | 0.04 | 104 | 42.1 | 0.8 |  |  | 3.41 | 26.3 |  | 38.8 | 31.9 | 460.4 | 54.5 | 0.4 | 22.3
4188:56 | 35:36 | 43 | 1512 | 51.7 | 50 | 44.9 | 31.9 | 31.4 | 20.9 |  | 0.05 | 104 | 41.6 | 0.8 |  |  | 3.39 | 26.3 |  | 38.8 | 31.9 | 453.1 | 53.4 | 0.4 | 22.3
4189:08 | 35:48 | 43 | 1582 | 48.5 | 50 | 44.9 | 32 | 31.4 | 20.9 |  | 0.04 | 104 | 42.1 | 0.8 |  |  | 3.39 | 26.2 |  | 38.8 | 31.9 | 460 | 54.3 | 0.4 | 22.2
4189:20 | 36:00 | 43 | 1525 | 52.6 | 49.9 | 44.8 | 32 | 31.5 | 20.9 |  | 0.05 | 103.9 | 41.6 | 0.8 |  |  | 3.43 | 26.3 |  | 38.8 | 31.9 | 454.1 | 53.1 | 0.4 | 22.3
4189:32 | 36:12 | 43 | 1576 | 45.3 | 49.9 | 44.9 | 32 | 31.6 | 20.9 |  | 0.04 | 104 | 42.1 | 0.8 |  |  | 3.37 | 26.5 |  | 38.8 | 32 | 460.3 | 54.3 | 0.4 | 22.2
4189:44 | 36:24 | 43 | 1527 | 53.7 | 50 | 44.9 | 32 | 31.6 | 20.8 |  | 0.05 | 104 | 41.6 | 0.8 |  |  | 3.43 | 26.6 |  | 38.9 | 32.1 | 453.7 | 53 | 0.4 | 22.2
4189:56 | 36:36 | 43 | 1586 | 46.3 | 49.9 | 44.9 | 31.9 | 31.6 | 20.7 |  | 0.04 | 104.1 | 42.1 | 0.79 |  |  | 3.32 | 26.3 |  | 38.8 | 32.1 | 460.9 | 54.3 | 0.4 | 22.2
4190:08 | 36:48 | 43 | 1515 | 50.3 | 50 | 45.1 | 32 | 31.7 | 20.8 |  | 0.06 | 103.9 | 41.6 | 0.8 |  |  | 3.43 | 26.4 |  | 38.8 | 32.1 | 453.5 | 53.2 | 0.4 | 22.4
4190:20 | 37:00 | 43 | 1587 | 52.5 | 49.9 | 44.9 | 31.9 | 31.6 | 20.8 |  | 0.04 | 104.1 | 42.1 | 0.8 |  |  | 3.43 | 26.3 |  | 38.8 | 32.1 | 459.7 | 54.1 | 0.4 | 22.3
4190:32 | 37:12 | 43 | 1526 | 45.4 | 49.9 | 45.1 | 31.9 | 31.7 | 20.7 |  | 0.05 | 104 | 41.6 | 0.79 |  |  | 3.4 | 26.3 |  | 38.8 | 32.2 | 455.8 | 54.2 | 0.4 | 22.3
4190:44 | 37:24 | 43 | 1573 | 55.5 | 49.9 | 45.1 | 31.9 | 31.8 | 20.7 |  | 0.05 | 104.1 | 42.1 | 0.8 |  |  | 3.46 | 26.1 |  | 38.8 | 32.2 | 457.7 | 53.8 | 0.4 | 22.3
4190:56 | 37:36 | 43 | 1540 | 44.2 | 49.9 | 44.9 | 31.9 | 31.8 | 20.7 |  | 0.04 | 103.9 | 41.6 | 0.79 |  |  | 3.38 | 26.1 |  | 38.8 | 32.2 | 457.1 | 54.4 | 0.4 | 22.3
4191:08 | 37:48 | 43 | 1588 | 53.9 | 49.9 | 45 | 31.9 | 31.8 | 20.7 |  | 0.04 | 104.1 | 42.1 | 0.8 |  |  | 3.43 | 26.1 |  | 38.8 | 32.3 | 459.2 | 54 | 0.4 | 22.2
4191:20 | 38:00 | 43 | 1530 | 44.8 | 49.9 | 44.8 | 31.9 | 31.8 | 20.7 |  | 0.04 | 103.8 | 41.6 | 0.8 |  |  | 3.37 | 26.1 |  | 38.8 | 32.3 | 456.2 | 54.2 | 0.4 | 22.2
4191:32 | 38:12 | 43 | 1564 | 56.4 | 50 | 44.9 | 31.9 | 31.9 | 20.7 |  | 0.05 | 104.1 | 42.1 | 0.8 |  |  | 3.45 | 26.2 |  | 38.8 | 32.3 | 456.2 | 53.6 | 0.4 | 22.3
4191:44 | 38:24 | 43 | 1547 | 43.9 | 50 | 45.1 | 31.9 | 31.9 | 20.8 |  | 0.04 | 104 | 41.6 | 0.79 |  |  | 3.35 | 26.3 |  | 38.8 | 32.4 | 457.6 | 54.4 | 0.4 | 22.2
4191:56 | 38:36 | 43 | 1563 | 56.7 | 50 | 45 | 31.9 | 31.9 | 20.6 |  | 0.05 | 104.1 | 42.1 | 0.8 |  |  | 3.45 | 26.2 |  | 38.8 | 32.4 | 455.6 | 53.5 | 0.4 | 22.3
4192:08 | 38:48 | 43 | 1536 | 45.6 | 50.1 | 45.1 | 31.9 | 31.9 | 20.8 |  | 0.05 | 103.9 | 41.6 | 0.8 |  |  | 3.37 | 26.2 |  | 38.8 | 32.5 | 455.6 | 54 | 0.4 | 22.4
4192:20 | 39:00 | 43 | 1565 | 56.5 | 50.1 | 45.1 | 31.9 | 32 | 20.7 |  | 0.05 | 104.1 | 42.1 | 0.8 |  |  | 3.47 | 26.2 |  | 38.8 | 32.5 | 455.8 | 53.6 | 0.4 | 22.3
4192:32 | 39:12 | 43 | 1563 | 44.9 | 49.9 | 45 | 31.9 | 32 | 20.7 |  | 0.04 | 104 | 42.1 | 0.8 |  |  | 3.4 | 26.2 |  | 38.8 | 32.6 | 458.4 | 54.5 | 0.4 | 22.4
4192:44 | 39:24 | 43 | 1557 | 56.4 | 50 | 45.1 | 31.9 | 32.1 | 20.7 |  | 0.05 | 104.1 | 42.1 | 0.8 |  |  | 3.47 | 26.2 |  | 38.8 | 32.6 | 455.2 | 53.4 | 0.4 | 22.4
4192:56 | 39:36 | 43 | 1567 | 44.3 | 49.9 | 44.9 | 31.9 | 32.1 | 20.7 |  | 0.04 | 104 | 42.1 | 0.8 |  |  | 3.37 | 26.1 |  | 38.9 | 32.6 | 458.9 | 54.4 | 0.4 | 22.4
4193:08 | 39:48 | 43 | 1536 | 54.5 | 49.9 | 45 | 31.9 | 32.1 | 20.5 |  | 0.06 | 104 | 41.6 | 0.8 |  |  | 3.42 | 26.1 |  | 38.8 | 32.6 | 453.7 | 53.4 | 0.4 | 22.4
4193:20 | 40:00 | 43 | 1579 | 46.5 | 49.9 | 44.9 | 31.9 | 32.2 | 20.3 |  | 0.03 | 104 | 42.1 | 0.8 |  |  | 3.41 | 26.2 |  | 38.8 | 32.7 | 459.3 | 54.4 | 0.4 | 22.5
4193:32 | 40:12 | 43 | 1551 | 55.9 | 50 | 44.9 | 31.9 | 32.2 | 20.4 |  | 0.05 | 104.1 | 42.6 | 0.8 |  |  | 3.44 | 26.3 |  | 38.8 | 32.7 | 454.7 | 53.4 | 0.4 | 22.6
4193:44 | 40:24 | 43 | 1527 | 46.3 | 49.9 | 45 | 32 | 32.2 | 20.4 |  | 0.05 | 103.9 | 41.6 | 0.8 |  |  | 3.39 | 26.3 |  | 38.8 | 32.7 | 454.6 | 53.9 | 0.4 | 22.6
4193:56 | 40:36 | 43 | 1581 | 53.5 | 49.9 | 45.1 | 32 | 32.2 | 20.4 |  | 0.04 | 104.1 | 42.1 | 0.79 |  |  | 3.46 | 26.3 |  | 38.8 | 32.8 | 457.8 | 54.1 | 0.4 | 22.5
4194:08 | 40:48 | 43 | 1521 | 47.3 | 49.9 | 44.9 | 32 | 32.3 | 20.5 |  | 0.05 | 103.9 | 41.6 | 0.8 |  |  | 3.37 | 26.4 |  | 38.9 | 32.8 | 453.8 | 53.8 | 0.4 | 22.6
4194:20 | 41:00 | 43 | 1580 | 47.1 | 49.9 | 44.9 | 32 | 32.3 | 20.4 |  | 0.04 | 104 | 42.1 | 0.8 |  |  | 3.37 | 26.5 |  | 38.8 | 32.8 | 459.2 | 54.4 | 0.4 | 22.5
4194:32 | 41:12 | 43 | 1559 | 56 | 49.8 | 44.9 | 31.9 | 32.3 | 20.4 |  | 0.05 | 104.1 | 42.1 | 0.8 |  |  | 3.48 | 26.7 |  | 38.9 | 32.7 | 455.3 | 53.6 | 0.4 | 22.6
4194:44 | 41:24 | 43 | 1543 | 44.7 | 49.9 | 45.1 | 32.1 | 32.4 | 20.3 |  | 0.04 | 103.9 | 42.1 | 0.79 |  |  | 3.37 | 26.5 |  | 38.8 | 32.9 | 456.3 | 54.2 | 0.4 | 22.6
4194:56 | 41:36 | 43 | 1570 | 54.9 | 49.8 | 44.9 | 31.9 | 32.3 | 20.3 |  | 0.04 | 104.1 | 42.6 | 0.8 |  |  | 3.46 | 26.3 |  | 38.8 | 32.8 | 456.5 | 54 | 0.4 | 22.5
4195:08 | 41:48 | 43 | 1529 | 45.6 | 49.8 | 44.9 | 31.9 | 32.3 | 20.2 |  | 0.05 | 103.9 | 41.6 | 0.79 |  |  | 3.36 | 26.4 |  | 38.8 | 32.9 | 454.3 | 54 | 0.4 | 22.6
4195:20 | 42:00 | 43 | 1571 | 56.8 | 49.8 | 44.9 | 31.9 | 32.3 | 20.2 |  | 0.05 | 104.1 | 42.1 | 0.8 |  |  | 3.46 | 26.4 |  | 38.8 | 32.8 | 455.8 | 53.6 | 0.4 | 22.6
4195:32 | 42:12 | 43 | 1562 | 44.4 | 49.8 | 44.9 | 31.9 | 32.4 | 20.2 |  | 0.04 | 104 | 42.1 | 0.8 |  |  | 3.38 | 26.4 |  | 38.8 | 32.9 | 458.1 | 54.6 | 0.4 | 22.6
4195:44 | 42:24 | 43 | 1564 | 55.9 | 49.8 | 44.9 | 31.9 | 32.4 | 20.2 |  | 0.05 | 104.1 | 42.1 | 0.8 |  |  | 3.44 | 26.3 |  | 38.8 | 32.9 | 455.3 | 53.7 | 0.4 | 22.7
4195:56 | 42:36 | 43 | 1531 | 45 | 49.8 | 45 | 31.9 | 32.4 | 20.2 |  | 0.04 | 103.9 | 41.6 | 0.79 |  |  | 3.34 | 26.1 |  | 38.8 | 32.9 | 454.9 | 54.3 | 0.4 | 22.6
4196:08 | 42:48 | 43 | 1585 | 54.5 | 49.9 | 44.9 | 31.9 | 32.4 | 20.2 |  | 0.04 | 104.1 | 42.1 | 0.8 |  |  | 3.45 | 26.2 |  | 38.8 | 33 | 457.7 | 54 | 0.4 | 22.6
4196:20 | 43:00 | 43 | 1525 | 45.9 | 49.9 | 45 | 31.9 | 32.5 | 20.1 |  | 0.05 | 103.9 | 41.6 | 0.8 |  |  | 3.35 | 26.3 |  | 38.8 | 33 | 453.7 | 53.9 | 0.4 | 22.7
4196:32 | 43:12 | 43 | 1584 | 48.2 | 49.9 | 45.1 | 31.9 | 32.6 | 20.1 |  | 0.04 | 104 | 42.1 | 0.8 |  |  | 3.37 | 26.3 |  | 38.8 | 33.1 | 458.9 | 54.5 | 0.4 | 22.7
4196:44 | 43:24 | 43 | 1532 | 52.9 | 49.9 | 45 | 31.9 | 32.6 | 20.1 |  | 0.06 | 104 | 42.1 | 0.8 |  |  | 3.4 | 26.3 |  | 38.8 | 33.1 | 452.4 | 53.6 | 0.4 | 22.8
4196:56 | 43:36 | 43 | 1570 | 46.4 | 49.9 | 45.1 | 31.9 | 32.6 | 20.2 |  | 0.04 | 104 | 42.1 | 0.8 |  |  | 3.39 | 26.2 |  | 38.8 | 33.1 | 457.8 | 54.4 | 0.4 | 22.9
4197:08 | 43:48 | 43 | 1518 | 51 | 50.1 | 45.1 | 31.9 | 32.6 | 20.2 |  | 0.06 | 103.9 | 41.6 | 0.8 |  |  | 3.42 | 26.4 |  | 38.8 | 33.2 | 451.6 | 53.4 | 0.4 | 22.9
4197:20 | 44:00 | 43 | 1545 | 48.4 | 50.1 | 45 | 32 | 32.6 | 20.1 |  | 0.06 | 104 | 41.6 | 0.8 |  |  | 3.35 | 26.2 |  | 38.8 | 33.2 | 454.3 | 53.1 | 0.4 | 22.8
4197:32 | 44:12 | 43 | 1555 | 49.5 | 50.1 | 45.1 | 32 | 32.6 | 20.2 |  | 0.05 | 103.9 | 41.6 | 0.8 |  |  | 3.33 | 26.5 |  | 38.9 | 33.2 | 454.8 | 53.1 | 0.4 | 22.8
4197:44 | 44:24 | 43 | 1554 | 51.5 | 50.1 | 44.9 | 32 | 32.6 | 20.1 |  | 0.04 | 104 | 42.1 | 0.8 |  |  | 3.5 | 26.6 |  | 38.8 | 33.2 | 455 | 55 | 0.4 | 22.8
4197:56 | 44:36 | 43 | 1562 | 52.4 | 50.1 | 44.9 | 32 | 32.6 | 20 |  | 0.04 | 104 | 42.1 | 0.8 |  |  | 3.48 | 26.4 |  | 38.8 | 33.2 | 455.3 | 54.9 | 0.4 | 22.8
4198:08 | 44:48 | 43 | 1560 | 48.6 | 50.1 | 45 | 32 | 32.6 | 20 |  | 0.04 | 104.1 | 42.1 | 0.79 |  |  | 3.4 | 26.6 |  | 38.8 | 33.1 | 455.9 | 54.5 | 0.4 | 22.8
4198:20 | 45:00 | 43 | 1555 | 49.2 | 50.1 | 45.1 | 32 | 32.5 | 20.1 |  | 0.05 | 104 | 42.1 | 0.8 |  |  | 3.37 | 26.9 |  | 38.8 | 33 | 454.2 | 53.4 | 0.4 | 22.8
4198:32 | 45:12 | 43 | 1555 | 49.9 | 50.1 | 44.9 | 32 | 32.4 | 19.9 |  | 0.05 | 104 | 42.1 | 0.8 |  |  | 3.38 | 27 |  | 38.9 | 32.8 | 454.1 | 53.3 | 0.4 | 22.8
4198:44 | 45:24 | 43 | 1558 | 54.1 | 49.9 | 44.9 | 31.9 | 32.1 | 19.8 |  | 0.03 | 104.1 | 42.1 | 0.8 |  |  | 3.5 | 26.8 |  | 38.7 | 32.5 | 454.2 | 55.1 | 0.4 | 22.8
4198:56 | 45:36 | 43 | 1552 | 49.1 | 50 | 44.9 | 32 | 31.9 | 19.8 |  | 0.05 | 104 | 41.6 | 0.8 |  |  | 3.37 | 27.1 |  | 38.9 | 32.3 | 453.7 | 53.3 | 0.4 | 22.9
4199:08 | 45:48 | 43 | 1573 | 55.5 | 49.9 | 44.9 | 31.9 | 31.3 | 19.8 |  | 0.04 | 104.1 | 42.1 | 0.8 |  |  | 3.46 | 26.9 |  | 38.8 | 31.9 | 454.8 | 54.1 | 0.4 | 22.9
4199:20 | 46:00 | 43 | 1523 | 45 | 50 | 45.2 | 32 | 31 | 19.9 |  | 0.04 | 103.9 | 41.6 | 0.79 |  |  | 3.36 | 27 |  | 39 | 31.3 | 452.4 | 54.2 | 0.4 | 22.9
4199:32 | 46:12 | 43 | 1548 | 56 | 49.9 | 45.1 | 32.1 | 30.4 | 19.9 |  | 0.05 | 104 | 42.1 | 0.8 |  |  | 3.45 | 26.7 |  | 39.1 | 30.7 | 452.1 | 53.4 | 0.4 | 22.9
4199:44 | 46:24 | 43 | 1571 | 45 | 49.9 | 44.9 | 31.9 | 29.8 | 19.9 |  | 0.04 | 104.1 | 42.1 | 0.8 |  |  | 3.38 | 26.7 |  | 38.9 | 29.9 | 456.6 | 54.4 | 0.4 | 22.9
4199:56 | 46:36 | 43 | 1516 | 49.2 | 49.9 | 45.1 | 32 | 29.4 | 19.9 |  | 0.05 | 103.9 | 41.6 | 0.8 |  |  | 3.39 | 26.7 |  | 39.1 | 29.5 | 450.2 | 53.3 | 0.4 | 23.1
4200:08 | 46:48 | 43 | 1580 | 56.5 | 49.8 | 44.9 | 31.9 | 29 | 19.9 |  | 0.04 | 104.1 | 42.1 | 0.8 |  |  | 3.46 | 26.8 |  | 38.9 | 28.9 | 454.9 | 53.4 | 0.4 | 22.9
4200:20 | 47:00 | 43 | 1528 | 44.3 | 49.8 | 44.9 | 31.9 | 28.7 | 20 |  | 0.04 | 103.9 | 41.6 | 0.79 |  |  | 3.36 | 26.9 |  | 38.9 | 28.6 | 452.5 | 54.1 | 0.4 | 22.9
4200:32 | 47:12 | 43 | 1587 | 53.7 | 49.8 | 44.9 | 31.9 | 28.4 | 19.9 |  | 0.04 | 104.1 | 42.1 | 0.8 |  |  | 3.43 | 26.9 |  | 38.9 | 28.4 | 456.2 | 53.8 | 0.4 | 22.9
4200:44 | 47:24 | 43 | 1537 | 43.8 | 49.9 | 45 | 31.9 | 28.2 | 20 |  | 0.04 | 103.9 | 41.6 | 0.8 |  |  | 3.33 | 26.9 |  | 38.9 | 28.2 | 453.8 | 54.2 | 0.4 | 22.9
4200:56 | 47:36 | 43 | 1546 | 55.4 | 49.8 | 45 | 31.9 | 28.1 | 20 |  | 0.05 | 104 | 42.1 | 0.8 |  |  | 3.42 | 26.6 |  | 38.9 | 28.1 | 451.6 | 53.3 | 0.4 | 22.9
4201:08 | 47:48 | 43 | 1589 | 48.8 | 49.9 | 45 | 31.9 | 28 | 19.9 |  | 0.04 | 104.1 | 42.6 | 0.8 |  |  | 3.41 | 26.4 |  | 38.9 | 27.9 | 457.4 | 54.2 | 0.4 | 23
4201:20 | 48:00 | 43 | 1517 | 46.7 | 49.9 | 45 | 31.9 | 27.9 | 19.9 |  | 0.05 | 103.9 | 41.6 | 0.79 |  |  | 3.34 | 26.3 |  | 38.9 | 27.9 | 450.8 | 53.6 | 0.4 | 23
4201:32 | 48:12 | 43 | 1583 | 55.2 | 49.9 | 44.9 | 31.9 | 27.8 | 19.9 |  | 0.04 | 104.1 | 43.1 | 0.8 |  |  | 3.46 | 26.5 |  | 38.9 | 27.8 | 455.2 | 53.4 | 0.4 | 23.1
4201:44 | 48:24 | 43 | 1516 | 48.7 | 50 | 44.9 | 31.9 | 27.7 | 19.8 |  | 0.05 | 103.9 | 41.6 | 0.8 |  |  | 3.37 | 26.4 |  | 38.9 | 27.8 | 449.9 | 53.1 | 0.4 | 23
4201:56 | 48:36 | 43 | 1595 | 51.1 | 50.1 | 45.1 | 32 | 27.7 | 19.9 |  | 0.04 | 104.1 | 42.6 | 0.8 |  |  | 3.41 | 26.5 |  | 38.9 | 27.8 | 457.1 | 53.7 | 0.4 | 23.1
4202:08 | 48:48 | 43 | 1514 | 46.4 | 50.1 | 44.9 | 32 | 27.6 | 19.8 |  | 0.05 | 103.9 | 41.6 | 0.79 |  |  | 3.39 | 26.4 |  | 38.9 | 27.8 | 449.9 | 53.4 | 0.4 | 23.2
4202:20 | 49:00 | 43 | 1559 | 56.8 | 50.1 | 44.9 | 32 | 27.6 | 19.8 |  | 0.05 | 104.1 | 42.1 | 0.8 |  |  | 3.44 | 26.5 |  | 39 | 27.8 | 452.1 | 52.8 | 0.4 | 23.2
4202:32 | 49:12 | 43 | 1559 | 44.9 | 50.1 | 45 | 32 | 27.6 | 19.8 |  | 0.04 | 104 | 41.6 | 0.8 |  |  | 3.37 | 26.6 |  | 39.1 | 27.8 | 454.6 | 53.9 | 0.4 | 23.2
4202:44 | 49:24 | 43 | 1538 | 54.7 | 50.1 | 45.1 | 32 | 27.6 | 19.9 |  | 0.05 | 104 | 41.6 | 0.8 |  |  | 3.45 | 26.7 |  | 39 | 27.8 | 450.3 | 52.9 | 0.4 | 23.1
4202:56 | 49:36 | 43 | 1570 | 45.7 | 50.1 | 44.9 | 32 | 27.6 | 19.9 |  | 0.04 | 104 | 42.6 | 0.8 |  |  | 3.37 | 26.9 |  | 39 | 27.8 | 455.3 | 53.9 | 0.4 | 23.1
4203:08 | 49:48 | 43 | 1526 | 53.5 | 50.1 | 45 | 32 | 27.6 | 20.1 |  | 0.05 | 104 | 41.6 | 0.8 |  |  | 3.41 | 27 |  | 39.1 | 27.9 | 449 | 52.9 | 0.4 | 23.1
4203:20 | 50:00 | 43 | 1575 | 45.9 | 50.1 | 44.9 | 32 | 27.6 | 20 |  | 0.04 | 104 | 42.6 | 0.79 |  |  | 3.37 | 27 |  | 39.1 | 27.9 | 455.8 | 54 | 0.4 | 23.1
4203:32 | 50:12 | 43 | 1534 | 54.4 | 50 | 44.9 | 32 | 27.6 | 20 |  | 0.05 | 104 | 42.1 | 0.8 |  |  | 3.42 | 26.9 |  | 39.1 | 27.9 | 449.5 | 53 | 0.4 | 23.1
4203:44 | 50:24 | 43 | 1572 | 46.2 | 50 | 45 | 32 | 27.6 | 20 |  | 0.04 | 104 | 42.1 | 0.8 |  |  | 3.36 | 27.1 |  | 39.1 | 28 | 455.8 | 54 | 0.4 | 23.1
4203:56 | 50:36 | 43 | 1515 | 50.3 | 49.9 | 45 | 31.9 | 27.6 | 20 |  | 0.05 | 103.9 | 41.6 | 0.8 |  |  | 3.42 | 27.1 |  | 39.1 | 28 | 449.1 | 53.1 | 0.4 | 23.1
4204:08 | 50:48 | 43 | 1589 | 53.3 | 49.9 | 45.1 | 31.9 | 27.7 | 20.1 |  | 0.04 | 104.1 | 42.1 | 0.8 |  |  | 3.45 | 26.9 |  | 39 | 28.1 | 455.6 | 53.7 | 0.4 | 23.2
4204:20 | 51:00 | 43 | 1549 | 43.5 | 49.9 | 45 | 31.9 | 27.7 | 20.1 |  | 0.04 | 103.9 | 42.1 | 0.79 |  |  | 3.37 | 26.9 |  | 39 | 28.1 | 454.3 | 54.1 | 0.4 | 23.2
4204:32 | 51:12 | 43 | 1522 | 52.4 | 49.9 | 45 | 31.9 | 27.8 | 20.1 |  | 0.05 | 103.9 | 41.6 | 0.8 |  |  | 3.4 | 26.8 |  | 39 | 28.2 | 449.4 | 53 | 0.4 | 23.1
4204:44 | 51:24 | 43 | 1585 | 50.6 | 49.9 | 45 | 31.9 | 27.8 | 20 |  | 0.04 | 104.1 | 42.1 | 0.79 |  |  | 3.39 | 27 |  | 39 | 28.2 | 456 | 54 | 0.4 | 23.2
4204:56 | 51:36 | 43 | 1511 | 49.2 | 49.9 | 45 | 31.9 | 27.9 | 20 |  | 0.05 | 103.9 | 41.6 | 0.8 |  |  | 3.39 | 27 |  | 38.9 | 28.3 | 448.9 | 53.1 | 0.4 | 23.1
4205:08 | 51:48 | 43 | 1581 | 54.7 | 49.9 | 45.1 | 31.9 | 28 | 19.8 |  | 0.04 | 104.1 | 42.6 | 0.8 |  |  | 3.43 | 26.9 |  | 38.9 | 28.3 | 454.5 | 53.6 | 0.4 | 23.2
4205:20 | 52:00 | 43 | 1538 | 44.4 | 49.9 | 45.1 | 31.9 | 28.1 | 20.1 |  | 0.04 | 103.9 | 41.6 | 0.79 |  |  | 3.35 | 26.8 |  | 38.9 | 28.4 | 452.8 | 54 | 0.4 | 23.2
4205:32 | 52:12 | 43 | 1548 | 56.2 | 49.9 | 45.1 | 31.9 | 28.1 | 20.1 |  | 0.05 | 104 | 42.1 | 0.8 |  |  | 3.41 | 26.7 |  | 38.9 | 28.5 | 450.8 | 52.9 | 0.4 | 23.2
4205:44 | 52:24 | 43 | 1556 | 43.9 | 49.9 | 44.9 | 31.9 | 28.1 | 19.9 |  | 0.04 | 104 | 42.1 | 0.8 |  |  | 3.31 | 26.6 |  | 38.9 | 28.6 | 454.6 | 54 | 0.4 | 23.3
4205:56 | 52:36 | 43 | 1531 | 53.9 | 49.9 | 45 | 32 | 28.2 | 19.8 |  | 0.05 | 104 | 41.6 | 0.8 |  |  | 3.38 | 26.7 |  | 38.9 | 28.6 | 449.5 | 53 | 0.4 | 23.3
4206:08 | 52:48 | 43 | 1576 | 45.8 | 49.9 | 45 | 32 | 28.3 | 19.9 |  | 0.04 | 104 | 42.1 | 0.8 |  |  | 3.37 | 26.8 |  | 38.9 | 28.7 | 456.3 | 54.1 | 0.4 | 23.5
4206:20 | 53:00 | 43 | 1517 | 50.1 | 49.9 | 45 | 32 | 28.4 | 19.8 |  | 0.05 | 103.9 | 41.6 | 0.8 |  |  | 3.4 | 26.9 |  | 38.9 | 28.8 | 449.3 | 53 | 0.4 | 23.5
4206:32 | 53:12 | 43 | 1588 | 54.5 | 49.9 | 45 | 32 | 28.5 | 19.8 |  | 0.04 | 104.1 | 42.6 | 0.8 |  |  | 3.42 | 26.8 |  | 38.9 | 28.8 | 455.1 | 53.4 | 0.4 | 23.4
4206:44 | 53:24 | 43 | 1539 | 43.8 | 49.8 | 45 | 32 | 28.5 | 19.8 |  | 0.04 | 103.9 | 42.1 | 0.79 |  |  | 3.36 | 26.7 |  | 38.9 | 28.9 | 453 | 54 | 0.4 | 23.4
4206:56 | 53:36 | 43 | 1571 | 54.8 | 49.8 | 45 | 32 | 28.6 | 19.8 |  | 0.04 | 104.1 | 42.1 | 0.8 |  |  | 3.4 | 26.5 |  | 38.9 | 29 | 453.3 | 53.6 | 0.4 | 23.4
4207:08 | 53:48 | 43 | 1553 | 43.5 | 49.8 | 45 | 32 | 28.6 | 19.9 |  | 0.04 | 103.9 | 41.6 | 0.8 |  |  | 3.35 | 26.4 |  | 39 | 29.1 | 454.3 | 54.2 | 0.4 | 23.5
4207:20 | 54:00 | 43 | 1537 | 55.6 | 49.9 | 45.1 | 32 | 28.7 | 19.8 |  | 0.05 | 104 | 42.1 | 0.8 |  |  | 3.41 | 26.6 |  | 39 | 29.2 | 449.4 | 53 | 0.4 | 23.5
4207:32 | 54:12 | 43 | 1588 | 50.4 | 49.9 | 45.1 | 32 | 28.8 | 19.7 |  | 0.04 | 104.1 | 42.1 | 0.8 |  |  | 3.42 | 26.5 |  | 39 | 29.2 | 456.1 | 54 | 0.4 | 23.5
4207:44 | 54:24 | 43 | 1525 | 45.3 | 49.9 | 45 | 32.1 | 28.8 | 19.7 |  | 0.05 | 103.9 | 41.6 | 0.8 |  |  | 3.34 | 26.4 |  | 39.1 | 29.3 | 450.5 | 53.6 | 0.4 | 23.6
4207:56 | 54:36 | 43 | 1574 | 56.3 | 50.1 | 45.1 | 32 | 28.9 | 19.6 |  | 0.05 | 104.1 | 42.1 | 0.8 |  |  | 3.42 | 26.7 |  | 39.1 | 29.4 | 452.6 | 53.1 | 0.4 | 23.6
4208:08 | 54:48 | 43 | 1529 | 44.7 | 50 | 44.9 | 32 | 28.9 | 19.5 |  | 0.05 | 103.9 | 41.6 | 0.8 |  |  | 3.33 | 26.6 |  | 39.1 | 29.4 | 450.7 | 53.5 | 0.4 | 23.6
4208:20 | 55:00 | 43 | 1570 | 57.2 | 50 | 45.1 | 32 | 29 | 19.5 |  | 0.05 | 104.1 | 42.1 | 0.8 |  |  | 3.44 | 26.7 |  | 39.1 | 29.6 | 452.3 | 52.9 | 0.4 | 23.6
4208:32 | 55:12 | 43 | 1539 | 43.5 | 50.1 | 45 | 32 | 29.1 | 19.4 |  | 0.04 | 104 | 41.6 | 0.79 |  |  | 3.31 | 26.8 |  | 39 | 29.6 | 452.4 | 53.8 | 0.4 | 23.6
4208:44 | 55:24 | 43 | 1536 | 55.1 | 50.1 | 44.9 | 31.9 | 29.2 | 19.4 |  | 0.05 | 104 | 42.1 | 0.8 |  |  | 3.42 | 26.8 |  | 39.1 | 29.7 | 448.9 | 52.8 | 0.4 | 23.6
4208:56 | 55:36 | 43 | 1557 | 44.4 | 50.1 | 45 | 31.9 | 29.3 | 19.4 |  | 0.04 | 104 | 41.6 | 0.8 |  |  | 3.3 | 26.6 |  | 39.1 | 29.7 | 453.6 | 53.9 | 0.4 | 23.6
4209:08 | 55:48 | 43 | 1550 | 57.3 | 50.1 | 44.9 | 31.9 | 29.3 | 19.4 |  | 0.05 | 104.1 | 41.6 | 0.8 |  |  | 3.42 | 26.4 |  | 39.1 | 29.8 | 449.8 | 52.7 | 0.4 | 23.6
4209:20 | 56:00 | 43 | 1572 | 45.3 | 50.1 | 44.8 | 31.9 | 29.3 | 19.3 |  | 0.04 | 104 | 42.1 | 0.8 |  |  | 3.33 | 26.3 |  | 39.1 | 29.8 | 454.9 | 53.9 | 0.4 | 23.6
4209:32 | 56:12 | 43 | 1521 | 52.3 | 50.1 | 44.9 | 31.9 | 29.4 | 19.4 |  | 0.05 | 104 | 41.6 | 0.8 |  |  | 3.37 | 26.6 |  | 38.9 | 29.9 | 447.9 | 52.8 | 0.4 | 23.6
4209:44 | 56:24 | 43 | 1580 | 46.4 | 50.1 | 44.9 | 31.9 | 29.6 | 19.3 |  | 0.04 | 104 | 42.1 | 0.79 |  |  | 3.35 | 26.6 |  | 38.9 | 30 | 455.3 | 54 | 0.4 | 23.7
4209:56 | 56:36 | 43 | 1518 | 51.9 | 50.1 | 45 | 31.9 | 29.6 | 19.3 |  | 0.05 | 104 | 42.1 | 0.8 |  |  | 3.37 | 26.5 |  | 38.9 | 30.1 | 447.7 | 52.8 | 0.4 | 23.7
4210:08 | 56:48 | 43 | 1581 | 47.7 | 49.9 | 45.1 | 31.9 | 29.6 | 19.3 |  | 0.03 | 104.1 | 42.1 | 0.8 |  |  | 3.33 | 26.5 |  | 38.9 | 30.2 | 455.4 | 53.9 | 0.4 | 23.7
4210:20 | 57:00 | 43 | 1522 | 51.6 | 49.9 | 45 | 31.9 | 29.7 | 19.3 |  | 0.05 | 103.9 | 41.6 | 0.79 |  |  | 3.38 | 26.4 |  | 39 | 30.2 | 448.4 | 52.9 | 0.4 | 23.9
4210:32 | 57:12 | 43 | 1588 | 48.5 | 49.9 | 45 | 31.9 | 29.7 | 19.2 |  | 0.03 | 104.1 | 42.1 | 0.8 |  |  | 3.4 | 26.4 |  | 39 | 30.3 | 456 | 53.9 | 0.4 | 23.8
4210:44 | 57:24 | 43 | 1513 | 45.4 | 49.9 | 45.1 | 31.9 | 29.8 | 19.3 |  | 0.05 | 103.9 | 41.6 | 0.79 |  |  | 3.32 | 26.4 |  | 38.9 | 30.3 | 448.9 | 53.3 | 0.4 | 23.8
4210:56 | 57:36 | 43 | 1564 | 57.3 | 49.9 | 45 | 31.9 | 29.9 | 19.3 |  | 0.05 | 104.1 | 42.1 | 0.8 |  |  | 3.38 | 26.6 |  | 38.9 | 30.4 | 451.5 | 52.8 | 0.4 | 23.9
4211:08 | 57:48 | 43 | 1560 | 44 | 49.9 | 44.9 | 31.9 | 29.9 | 19.3 |  | 0.04 | 104 | 41.6 | 0.79 |  |  | 3.31 | 26.5 |  | 38.9 | 30.4 | 454 | 54 | 0.4 | 23.8
4211:20 | 58:00 | 43 | 1534 | 54.7 | 49.9 | 45 | 31.9 | 29.9 | 19.3 |  | 0.05 | 104 | 41.6 | 0.8 |  |  | 3.37 | 26.8 |  | 38.9 | 30.5 | 449.1 | 52.9 | 0.4 | 23.8
4211:32 | 58:12 | 43 | 1584 | 47.7 | 49.7 | 44.9 | 31.9 | 29.9 | 19.4 |  | 0.04 | 104.1 | 42.1 | 0.8 |  |  | 3.35 | 26.6 |  | 38.8 | 30.4 | 455.9 | 54.1 | 0.4 | 23.8
4211:44 | 58:24 | 43 | 1515 | 52.6 | 49.9 | 45 | 32 | 30.1 | 19.4 |  | 0.05 | 104 | 41.6 | 0.79 |  |  | 3.39 | 26.6 |  | 38.9 | 30.6 | 447.4 | 52.9 | 0.4 | 23.8
4211:56 | 58:36 | 43 | 1588 | 51.8 | 49.8 | 44.9 | 31.9 | 30.2 | 19.4 |  | 0.04 | 104.1 | 42.6 | 0.8 |  |  | 3.4 | 26.7 |  | 39.1 | 30.6 | 455 | 53.8 | 0.4 | 23.8
4212:08 | 58:48 | 43 | 1519 | 45.4 | 49.8 | 44.9 | 32.1 | 30.1 | 19.4 |  | 0.05 | 103.9 | 40.2 | 0.79 |  |  | 3.35 | 26.9 |  | 39.1 | 30.6 | 449.7 | 53.7 | 0.4 | 23.7
4212:20 | 59:00 | 43 | 1565 | 56.2 | 49.9 | 45 | 32 | 30.2 | 19.6 |  | 0.05 | 104.1 | 42.1 | 0.8 |  |  | 3.43 | 26.8 |  | 39.1 | 30.8 | 451.5 | 53.3 | 0.4 | 23.9
4212:32 | 59:12 | 43 | 1554 | 44.5 | 49.9 | 45.1 | 32 | 30.2 | 19.7 |  | 0.04 | 104 | 41.6 | 0.8 |  |  | 3.34 | 26.7 |  | 39.1 | 30.7 | 453.5 | 53.8 | 0.4 | 23.7
4212:44 | 59:24 | 43 | 1547 | 56.4 | 49.9 | 44.9 | 31.9 | 30.2 | 19.8 |  | 0.05 | 104 | 41.6 | 0.8 |  |  | 3.4 | 26.6 |  | 38.9 | 30.8 | 449.4 | 53 | 0.4 | 23.8
4212:56 | 59:36 | 43 | 1584 | 50.4 | 49.9 | 45.1 | 31.9 | 30.3 | 20.1 |  | 0.04 | 104.1 | 42.1 | 0.8 |  |  | 3.37 | 26.7 |  | 38.9 | 30.8 | 454.4 | 54 | 0.4 | 23.9
4213:08 | 59:48 | 43 | 1512 | 46.6 | 49.9 | 45 | 31.9 | 30.4 | 20.2 |  | 0.05 | 103.9 | 40.2 | 0.79 |  |  | 3.33 | 26.6 |  | 38.9 | 30.9 | 447.7 | 53.6 | 0.4 | 24
4213:20 | 60:00 | 43 | 1571 | 56.3 | 50.1 | 45.1 | 31.9 | 30.4 | 20.3 |  | 0.05 | 104.1 | 42.1 | 0.8 |  |  | 3.43 | 26.8 |  | 38.9 | 30.9 | 451.6 | 53.2 | 0.4 | 23.8
4261:32 | 12:12 | 44 | 1547 | 48.5 | 49.8 | 45.1 | 31.7 | 30.2 | 37.3 |  | 0.05 | 104.1 | 41.6 | 0.8 |  |  | 3.41 | 27.9 |  | 39.6 | 30.3 | 467.5 | 54.3 | 0.4 | 23.1
4261:44 | 12:24 | 44 | 1552 | 48 | 49.9 | 45.2 | 31.8 | 29.3 | 37 |  | 0.05 | 104 | 42.1 | 0.8 |  |  | 3.39 | 27.8 |  | 39.6 | 29.3 | 467.8 | 54.3 | 0.4 | 23.1
4261:56 | 12:36 | 44 | 1551 | 48.9 | 49.9 | 44.9 | 31.7 | 28.4 | 36.6 |  | 0.05 | 104.1 | 41.6 | 0.8 |  |  | 3.4 | 27.6 |  | 39.4 | 28.2 | 467.3 | 54.1 | 0.4 | 23
4262:08 | 12:48 | 44 | 1550 | 49.6 | 49.9 | 44.9 | 31.8 | 27.8 | 36.3 |  | 0.05 | 104 | 42.1 | 0.8 |  |  | 3.42 | 27.6 |  | 39.4 | 27.4 | 467.3 | 54.2 | 0.4 | 23
4262:20 | 13:00 | 44 | 1547 | 48.5 | 49.9 | 44.9 | 31.8 | 27.3 | 35.9 |  | 0.05 | 104.1 | 41.6 | 0.8 |  |  | 3.4 | 27.6 |  | 39.4 | 26.9 | 467.2 | 54.2 | 0.4 | 23
4262:32 | 13:12 | 44 | 1550 | 49.3 | 49.9 | 44.8 | 31.9 | 27 | 35.6 |  | 0.05 | 104 | 41.6 | 0.8 |  |  | 3.41 | 27.8 |  | 39.3 | 26.5 | 467.2 | 54.1 | 0.4 | 23
4262:44 | 13:24 | 44 | 1551 | 51.9 | 49.9 | 44.9 | 32 | 26.7 | 35.2 |  | 0.04 | 104 | 41.6 | 0.8 |  |  | 3.57 | 27.8 |  | 39.3 | 26.2 | 467.3 | 56.1 | 0.4 | 23
4262:56 | 13:36 | 44 | 1558 | 49.9 | 49.8 | 44.8 | 32 | 26.6 | 34.9 |  | 0.04 | 104.1 | 42.1 | 0.8 |  |  | 3.43 | 27.9 |  | 39.3 | 26.1 | 468 | 55.3 | 0.4 | 23.1
4263:08 | 13:48 | 44 | 1549 | 49.8 | 49.9 | 44.8 | 31.9 | 26.3 | 34.6 |  | 0.05 | 104 | 41.6 | 0.8 |  |  | 3.41 | 27.6 |  | 39.2 | 25.8 | 466.6 | 54.1 | 0.4 | 23
4263:20 | 14:00 | 44 | 1535 | 50 | 49.9 | 44.9 | 32 | 26.1 | 34.3 |  | 0.05 | 103.8 | 41.6 | 0.8 |  |  | 3.49 | 27.6 |  | 39.2 | 25.7 | 465.5 | 54.7 | 0.4 | 23
4263:32 | 14:12 | 44 | 1549 | 49.4 | 49.9 | 45 | 32 | 26 | 34 |  | 0.05 | 104 | 41.6 | 0.8 |  |  | 3.4 | 27.6 |  | 39.1 | 25.7 | 466.6 | 54.1 | 0.4 | 23.1
4263:44 | 14:24 | 44 | 1549 | 49.9 | 50 | 45.1 | 32.1 | 25.9 | 33.7 |  | 0.05 | 104 | 42.1 | 0.8 |  |  | 3.42 | 27.4 |  | 39.2 | 25.7 | 466.4 | 54.1 | 0.4 | 23.1
4263:56 | 14:36 | 44 | 1547 | 48.7 | 50 | 45.1 | 32.1 | 25.9 | 33.5 |  | 0.05 | 104.1 | 42.1 | 0.8 |  |  | 3.4 | 27.4 |  | 39.2 | 25.7 | 466.6 | 54.1 | 0.4 | 23.1
4264:08 | 14:48 | 44 | 1557 | 52.6 | 50 | 45.1 | 32.1 | 25.9 | 33.2 |  | 0.04 | 104 | 42.1 | 0.79 |  |  | 3.55 | 27.4 |  | 39.1 | 25.7 | 466.9 | 56 | 0.4 | 23.2
4264:20 | 15:00 | 44 | 1548 | 49.6 | 50.1 | 45.1 | 32.1 | 25.9 | 32.9 |  | 0.05 | 104 | 41.6 | 0.8 |  |  | 3.45 | 27.4 |  | 39.1 | 25.7 | 466.1 | 54 | 0.4 | 23.2
4264:32 | 15:12 | 44 | 1549 | 48.8 | 49.9 | 45.1 | 32.1 | 25.9 | 32.7 |  | 0.05 | 104.1 | 41.6 | 0.8 |  |  | 3.38 | 27.4 |  | 39.1 | 25.7 | 466.2 | 53.9 | 0.4 | 23.1
4264:44 | 15:24 | 44 | 1553 | 52 | 50.1 | 45.1 | 32.1 | 25.9 | 32.4 |  | 0.04 | 104 | 41.6 | 0.8 |  |  | 3.55 | 27.6 |  | 39.2 | 25.8 | 466.4 | 55.8 | 0.4 | 23.2
4264:56 | 15:36 | 44 | 1544 | 53.6 | 50 | 45 | 32.1 | 26 | 32.2 |  | 0.04 | 104 | 41.6 | 0.8 |  |  | 3.55 | 27.3 |  | 39.1 | 25.9 | 465.5 | 55.9 | 0.4 | 23.2
4265:08 | 15:48 | 44 | 1550 | 49.5 | 50 | 44.9 | 32.1 | 26.1 | 32 |  | 0.05 | 104 | 41.6 | 0.8 |  |  | 3.39 | 27.3 |  | 39.1 | 25.9 | 465.9 | 53.8 | 0.4 | 23.2
4265:20 | 16:00 | 44 | 1548 | 48.9 | 50.1 | 44.9 | 32.1 | 26.1 | 31.8 |  | 0.05 | 104.1 | 41.6 | 0.8 |  |  | 3.41 | 27.2 |  | 39.1 | 26.1 | 465.7 | 53.9 | 0.4 | 23.3
4265:32 | 16:12 | 44 | 1554 | 52.4 | 50.1 | 44.9 | 32.1 | 26.2 | 31.7 |  | 0.04 | 104 | 41.6 | 0.8 |  |  | 3.58 | 27.2 |  | 39.1 | 26.2 | 466.2 | 55.7 | 0.4 | 23.3
4265:44 | 16:24 | 44 | 1551 | 51.8 | 49.9 | 44.8 | 31.9 | 26.2 | 31.6 |  | 0.04 | 104 | 42.1 | 0.8 |  |  | 3.55 | 27.1 |  | 38.9 | 26.2 | 465.9 | 55.8 | 0.4 | 23.2
4265:56 | 16:36 | 44 | 1548 | 49.3 | 49.9 | 44.9 | 31.9 | 26.2 | 31.2 |  | 0.05 | 104 | 41.6 | 0.8 |  |  | 3.41 | 27.2 |  | 38.9 | 26.3 | 465.5 | 53.8 | 0.4 | 23.3
4266:08 | 16:48 | 44 | 1553 | 50.3 | 49.9 | 44.9 | 31.9 | 26.3 | 30.9 |  | 0.05 | 104 | 41.6 | 0.8 |  |  | 3.41 | 27.3 |  | 38.9 | 26.4 | 465.8 | 53.9 | 0.4 | 23.3
4266:20 | 17:00 | 44 | 1553 | 48.2 | 49.9 | 44.9 | 31.9 | 26.4 | 30.8 |  | 0.05 | 104.1 | 42.1 | 0.8 |  |  | 3.39 | 27.4 |  | 38.9 | 26.5 | 465.9 | 54 | 0.4 | 23.3
4266:32 | 17:12 | 44 | 1548 | 53.4 | 49.9 | 45 | 31.9 | 26.5 | 30.6 |  | 0.04 | 104.1 | 41.6 | 0.8 |  |  | 3.56 | 27.3 |  | 38.9 | 26.6 | 465.3 | 56 | 0.4 | 23.3
4266:44 | 17:24 | 44 | 1547 | 50.3 | 50 | 45.1 | 31.9 | 26.6 | 30.4 |  | 0.05 | 104 | 41.6 | 0.8 |  |  | 3.44 | 27.1 |  | 38.9 | 26.7 | 465.2 | 54 | 0.4 | 23.3
4266:56 | 17:36 | 44 | 1545 | 49.1 | 49.9 | 45 | 31.8 | 26.6 | 30.2 |  | 0.04 | 104 | 41.6 | 0.8 |  |  | 3.43 | 27.1 |  | 38.8 | 26.7 | 465 | 54.1 | 0.4 | 23.3
4267:08 | 17:48 | 44 | 1548 | 48.8 | 49.8 | 44.9 | 31.8 | 26.6 | 30.1 |  | 0.04 | 104 | 42.6 | 0.8 |  |  | 3.4 | 27.2 |  | 38.8 | 26.8 | 465.3 | 54.1 | 0.4 | 23.3
4267:20 | 18:00 | 44 | 1563 | 50.1 | 49.8 | 44.9 | 31.8 | 26.7 | 29.9 |  | 0.03 | 104.1 | 41.6 | 0.8 |  |  | 3.43 | 27.2 |  | 38.8 | 26.9 | 466.7 | 55.3 | 0.4 | 23.3
4267:32 | 18:12 | 44 | 1546 | 48.4 | 49.9 | 44.9 | 31.8 | 26.8 | 29.7 |  | 0.05 | 104 | 41.6 | 0.8 |  |  | 3.41 | 27.2 |  | 38.8 | 27 | 465.1 | 54.1 | 0.4 | 23.3
4267:44 | 18:24 | 44 | 1568 | 51.6 | 49.9 | 45 | 31.8 | 26.9 | 29.6 |  | 0.03 | 104.1 | 42.6 | 0.8 |  |  | 3.48 | 27.2 |  | 38.8 | 27.1 | 466.6 | 55.5 | 0.4 | 23.3
4267:56 | 18:36 | 44 | 1548 | 49.2 | 49.9 | 44.9 | 31.8 | 27 | 29.4 |  | 0.05 | 104 | 41.6 | 0.8 |  |  | 3.41 | 27.1 |  | 38.7 | 27.1 | 464.7 | 54 | 0.4 | 23.3
4268:08 | 18:48 | 44 | 1550 | 49.4 | 49.8 | 44.9 | 31.8 | 27 | 29.3 |  | 0.05 | 104 | 41.6 | 0.8 |  |  | 3.41 | 27.1 |  | 38.7 | 27.2 | 464.7 | 54 | 0.4 | 23.3
4268:20 | 19:00 | 44 | 1548 | 49.2 | 49.9 | 44.9 | 31.8 | 27.1 | 29.2 |  | 0.05 | 104.1 | 42.1 | 0.8 |  |  | 3.41 | 27.1 |  | 38.8 | 27.3 | 464.3 | 53.9 | 0.4 | 23.3
4268:32 | 19:12 | 44 | 1547 | 48.6 | 49.9 | 44.9 | 31.8 | 27.2 | 29 |  | 0.05 | 104 | 41.6 | 0.8 |  |  | 3.41 | 27.1 |  | 38.8 | 27.4 | 464.4 | 54 | 0.4 | 23.3
4268:44 | 19:24 | 44 | 1564 | 53.3 | 49.9 | 44.9 | 31.8 | 27.2 | 28.8 |  | 0.04 | 104.1 | 42.1 | 0.79 |  |  | 3.52 | 27.2 |  | 38.7 | 27.5 | 465.3 | 55.5 | 0.4 | 23.3
4268:56 | 19:36 | 44 | 1551 | 50.3 | 50.1 | 44.9 | 31.9 | 27.3 | 28.6 |  | 0.05 | 104 | 41.6 | 0.79 |  |  | 3.43 | 27.2 |  | 38.8 | 27.6 | 464 | 54 | 0.4 | 23.3
4269:08 | 19:48 | 44 | 1551 | 49.8 | 50.1 | 45 | 31.9 | 27.4 | 28.5 |  | 0.05 | 104 | 41.6 | 0.8 |  |  | 3.44 | 27.3 |  | 38.7 | 27.7 | 463.7 | 53.9 | 0.4 | 23.4
4269:20 | 20:00 | 44 | 1548 | 49.3 | 50.1 | 44.9 | 31.9 | 27.6 | 28.2 |  | 0.05 | 104 | 42.1 | 0.8 |  |  | 3.39 | 27.1 |  | 38.8 | 27.8 | 463.8 | 54 | 0.4 | 23.4
4269:32 | 20:12 | 44 | 1545 | 52.5 | 50.1 | 45.1 | 31.9 | 27.6 | 28.1 |  | 0.04 | 104 | 42.1 | 0.8 |  |  | 3.55 | 27.1 |  | 38.9 | 27.9 | 463.5 | 55.9 | 0.4 | 23.4
4269:44 | 20:24 | 44 | 1550 | 52.9 | 50.1 | 45.1 | 32 | 27.8 | 27.9 |  | 0.04 | 104 | 42.1 | 0.8 |  |  | 3.54 | 27 |  | 38.9 | 28 | 463.8 | 55.8 | 0.4 | 23.4
4269:56 | 20:36 | 44 | 1544 | 48.8 | 50 | 44.9 | 31.8 | 27.8 | 27.7 |  | 0.05 | 104 | 41.6 | 0.8 |  |  | 3.42 | 26.8 |  | 38.7 | 27.9 | 462.9 | 53.9 | 0.4 | 23.3
4270:08 | 20:48 | 44 | 1550 | 50.3 | 50.1 | 44.9 | 31.9 | 27.8 | 27.7 |  | 0.05 | 104.1 | 42.1 | 0.8 |  |  | 3.42 | 26.8 |  | 38.8 | 28.1 | 463 | 54 | 0.4 | 23.3
4270:20 | 21:00 | 44 | 1569 | 52.2 | 50.1 | 44.9 | 31.9 | 27.9 | 27.6 |  | 0.03 | 104.1 | 42.1 | 0.8 |  |  | 3.49 | 26.7 |  | 38.7 | 28.2 | 464.7 | 55.4 | 0.4 | 23.3
4270:32 | 21:12 | 44 | 1564 | 55 | 50.1 | 44.9 | 31.9 | 27.9 | 27.4 |  | 0.04 | 104.1 | 42.6 | 0.8 |  |  | 3.52 | 26.7 |  | 38.8 | 28.3 | 463.7 | 55.4 | 0.4 | 23.4
4270:44 | 21:24 | 44 | 1548 | 48.9 | 50.1 | 44.9 | 31.9 | 28.1 | 27.2 |  | 0.05 | 104 | 42.1 | 0.8 |  |  | 3.4 | 26.7 |  | 38.8 | 28.3 | 462.7 | 53.7 | 0.4 | 23.4
4270:56 | 21:36 | 44 | 1548 | 49.3 | 50.1 | 44.9 | 32 | 28.2 | 27 |  | 0.05 | 104.1 | 42.1 | 0.79 |  |  | 3.4 | 26.7 |  | 38.8 | 28.4 | 462.6 | 53.7 | 0.4 | 23.4
4271:08 | 21:48 | 44 | 1551 | 52.4 | 50.1 | 45.1 | 31.9 | 28.3 | 27 |  | 0.04 | 104 | 42.1 | 0.8 |  |  | 3.52 | 26.8 |  | 38.8 | 28.5 | 462.8 | 55.6 | 0.4 | 23.4
4271:20 | 22:00 | 44 | 1555 | 52.3 | 50 | 44.9 | 31.9 | 28.3 | 26.7 |  | 0.04 | 104 | 42.1 | 0.8 |  |  | 3.53 | 26.8 |  | 38.8 | 28.6 | 463.2 | 55.5 | 0.4 | 23.4
4271:32 | 22:12 | 44 | 1546 | 48.1 | 50 | 45 | 32 | 28.4 | 26.6 |  | 0.04 | 104 | 41.6 | 0.8 |  |  | 3.4 | 26.8 |  | 38.8 | 28.7 | 462.7 | 54.2 | 0.4 | 23.4
4271:44 | 22:24 | 44 | 1547 | 48.7 | 50 | 44.9 | 32 | 28.4 | 26.4 |  | 0.05 | 104 | 41.6 | 0.8 |  |  | 3.4 | 26.9 |  | 38.8 | 28.7 | 462.3 | 53.7 | 0.4 | 23.4
4271:56 | 22:36 | 44 | 1554 | 49.5 | 49.9 | 44.9 | 32 | 28.4 | 26.3 |  | 0.05 | 104.1 | 41.6 | 0.8 |  |  | 3.41 | 26.9 |  | 38.8 | 28.8 | 462.8 | 53.6 | 0.4 | 23.4
4272:08 | 22:48 | 44 | 1556 | 52.8 | 50 | 44.9 | 32 | 28.6 | 26.2 |  | 0.04 | 104 | 42.1 | 0.8 |  |  | 3.54 | 26.9 |  | 38.9 | 28.9 | 463 | 55.5 | 0.4 | 23.4
4272:20 | 23:00 | 44 | 1555 | 51.7 | 49.9 | 44.9 | 32 | 28.7 | 26.1 |  | 0.04 | 104 | 42.1 | 0.8 |  |  | 3.53 | 27 |  | 38.8 | 29 | 462.8 | 55.6 | 0.4 | 23.5
4272:32 | 23:12 | 44 | 1547 | 49.1 | 49.9 | 44.9 | 32 | 28.8 | 25.8 |  | 0.05 | 104 | 41.6 | 0.8 |  |  | 3.4 | 26.8 |  | 38.8 | 29.1 | 461.8 | 53.7 | 0.4 | 23.6
4272:44 | 23:24 | 44 | 1553 | 49.4 | 49.8 | 44.9 | 31.9 | 28.7 | 25.7 |  | 0.05 | 103.8 | 41.6 | 0.8 |  |  | 3.4 | 26.7 |  | 38.8 | 29.1 | 462.1 | 53.7 | 0.4 | 23.4
4272:56 | 23:36 | 44 | 1550 | 51.2 | 49.8 | 44.9 | 31.9 | 28.8 | 25.6 |  | 0.03 | 104 | 42.1 | 0.8 |  |  | 3.53 | 26.8 |  | 38.7 | 29.2 | 462.3 | 55.8 | 0.4 | 23.4
4273:08 | 23:48 | 44 | 1549 | 48.6 | 49.8 | 45 | 31.9 | 28.9 | 25.7 |  | 0.05 | 104 | 42.1 | 0.8 |  |  | 3.37 | 26.7 |  | 38.8 | 29.2 | 461.9 | 53.7 | 0.4 | 23.4
4273:20 | 24:00 | 44 | 1544 | 49.2 | 49.9 | 45 | 31.9 | 29 | 25.9 |  | 0.05 | 104 | 42.1 | 0.8 |  |  | 3.38 | 26.7 |  | 38.8 | 29.3 | 461.3 | 53.7 | 0.4 | 23.4
4273:32 | 24:12 | 44 | 1538 | 51.9 | 49.9 | 44.9 | 31.9 | 29.1 | 26.1 |  | 0.05 | 103.9 | 41.6 | 0.8 |  |  | 3.5 | 26.7 |  | 38.8 | 29.4 | 460.4 | 54.3 | 0.4 | 23.5
4273:44 | 24:24 | 44 | 1553 | 52.6 | 49.9 | 45 | 31.9 | 29.2 | 25.9 |  | 0.04 | 104 | 42.1 | 0.8 |  |  | 3.55 | 26.8 |  | 38.8 | 29.4 | 462.2 | 55.7 | 0.4 | 23.5
4273:56 | 24:36 | 44 | 1547 | 52.2 | 49.9 | 44.9 | 32 | 29.2 | 25.9 |  | 0.04 | 104 | 41.6 | 0.8 |  |  | 3.53 | 26.8 |  | 38.8 | 29.6 | 461.8 | 55.6 | 0.4 | 23.5
4274:08 | 24:48 | 44 | 1549 | 49.7 | 49.9 | 45 | 32 | 29.3 | 26 |  | 0.05 | 104 | 42.1 | 0.79 |  |  | 3.36 | 26.9 |  | 38.8 | 29.6 | 461.3 | 53.6 | 0.4 | 23.6
4274:20 | 25:00 | 44 | 1544 | 48.7 | 49.9 | 45 | 32.1 | 29.4 | 25.7 |  | 0.05 | 104 | 41.6 | 0.8 |  |  | 3.38 | 26.9 |  | 38.9 | 29.7 | 461 | 53.6 | 0.4 | 23.6
4274:32 | 25:12 | 44 | 1556 | 52.3 | 49.8 | 44.8 | 31.9 | 29.4 | 25.6 |  | 0.04 | 104 | 41.6 | 0.8 |  |  | 3.5 | 26.7 |  | 38.8 | 29.6 | 462.1 | 55.5 | 0.4 | 23.6
4274:44 | 25:24 | 44 | 1558 | 51.3 | 49.8 | 44.8 | 31.9 | 29.4 | 25.6 |  | 0.04 | 103.9 | 42.1 | 0.8 |  |  | 3.53 | 26.7 |  | 38.7 | 29.8 | 462.4 | 55.5 | 0.4 | 23.4
4274:56 | 25:36 | 44 | 1573 | 53.4 | 49.8 | 44.8 | 31.9 | 29.4 | 25.5 |  | 0.04 | 104 | 42.1 | 0.79 |  |  | 3.49 | 26.9 |  | 38.7 | 29.8 | 463.1 | 54.9 | 0.4 | 23.5
4275:08 | 25:48 | 44 | 1525 | 45.9 | 49.9 | 44.9 | 31.9 | 29.6 | 25.4 |  | 0.05 | 103.9 | 41.6 | 0.8 |  |  | 3.41 | 27.3 |  | 38.8 | 29.9 | 460.1 | 54.4 | 0.4 | 23.6
4275:20 | 26:00 | 44 | 1557 | 56.3 | 49.9 | 44.9 | 31.9 | 29.6 | 25.4 |  | 0.05 | 104 | 42.1 | 0.8 |  |  | 3.48 | 27.4 |  | 38.8 | 29.9 | 460.7 | 53.9 | 0.4 | 23.6
4275:32 | 26:12 | 44 | 1544 | 44.5 | 49.9 | 44.9 | 31.9 | 29.7 | 25.3 |  | 0.04 | 103.9 | 41.6 | 0.8 |  |  | 3.39 | 27.3 |  | 38.8 | 30.1 | 461.8 | 54.8 | 0.4 | 23.5
4275:44 | 26:24 | 44 | 1546 | 55.9 | 49.9 | 45 | 31.9 | 29.8 | 25.2 |  | 0.05 | 104.1 | 41.6 | 0.8 |  |  | 3.46 | 27.2 |  | 38.8 | 30.1 | 459.5 | 53.8 | 0.4 | 23.6
4275:56 | 26:36 | 44 | 1544 | 44.4 | 49.9 | 44.9 | 31.8 | 29.7 | 25.2 |  | 0.04 | 103.9 | 41.6 | 0.79 |  |  | 3.37 | 26.9 |  | 38.7 | 30.1 | 461.8 | 54.6 | 0.4 | 23.5
4276:08 | 26:48 | 44 | 1528 | 53.3 | 49.9 | 44.8 | 31.8 | 29.8 | 25.1 |  | 0.06 | 104 | 41.6 | 0.8 |  |  | 3.44 | 26.8 |  | 38.7 | 30.1 | 458.1 | 53.8 | 0.4 | 23.5
4276:20 | 27:00 | 44 | 1574 | 48.3 | 50 | 44.9 | 31.8 | 29.9 | 25 |  | 0.04 | 104 | 42.1 | 0.8 |  |  | 3.4 | 26.8 |  | 38.7 | 30.2 | 463.1 | 54.5 | 0.4 | 23.5
4276:32 | 27:12 | 44 | 1521 | 49.7 | 49.9 | 44.9 | 31.8 | 29.9 | 24.9 |  | 0.05 | 103.9 | 41.6 | 0.8 |  |  | 3.42 | 26.8 |  | 38.7 | 30.3 | 458 | 53.7 | 0.4 | 23.6
4276:44 | 27:24 | 44 | 1584 | 48.6 | 50 | 45 | 31.9 | 30 | 24.8 |  | 0.03 | 104 | 42.1 | 0.8 |  |  | 3.41 | 26.7 |  | 38.7 | 30.3 | 463.6 | 54.7 | 0.4 | 23.6
4276:56 | 27:36 | 44 | 1538 | 54.4 | 49.9 | 45.1 | 31.9 | 30.1 | 24.8 |  | 0.05 | 104 | 41.6 | 0.8 |  |  | 3.48 | 26.7 |  | 38.8 | 30.4 | 458.2 | 53.8 | 0.4 | 23.6
4277:08 | 27:48 | 44 | 1550 | 43.7 | 50 | 45.1 | 31.9 | 30.2 | 24.7 |  | 0.04 | 103.9 | 42.1 | 0.8 |  |  | 3.37 | 26.7 |  | 38.8 | 30.5 | 461.9 | 54.7 | 0.4 | 23.6
4277:20 | 28:00 | 44 | 1572 | 55.3 | 50 | 45.1 | 32 | 30.2 | 24.6 |  | 0.04 | 104.1 | 42.1 | 0.8 |  |  | 3.48 | 26.8 |  | 38.8 | 30.6 | 461 | 54.1 | 0.4 | 23.7
4277:32 | 28:12 | 44 | 1554 | 44 | 50.1 | 45 | 32 | 30.3 | 24.6 |  | 0.04 | 104 | 41.6 | 0.8 |  |  | 3.39 | 26.7 |  | 38.8 | 30.6 | 461.8 | 54.8 | 0.4 | 23.7
4277:44 | 28:24 | 44 | 1551 | 56.1 | 49.9 | 44.9 | 31.8 | 30.2 | 24.7 |  | 0.05 | 104 | 42.1 | 0.8 |  |  | 3.45 | 26.5 |  | 38.7 | 30.6 | 458.7 | 53.8 | 0.4 | 23.6
4277:56 | 28:36 | 44 | 1529 | 45.3 | 50 | 44.9 | 31.9 | 30.3 | 24.6 |  | 0.04 | 103.9 | 41.6 | 0.79 |  |  | 3.4 | 26.4 |  | 38.7 | 30.7 | 459 | 54.4 | 0.4 | 23.7
4278:08 | 28:48 | 44 | 1555 | 55 | 49.9 | 44.9 | 31.9 | 30.3 | 24.6 |  | 0.05 | 104.1 | 42.1 | 0.8 |  |  | 3.48 | 26.6 |  | 38.7 | 30.7 | 459 | 54 | 0.4 | 23.7
4278:20 | 29:00 | 44 | 1519 | 48.3 | 50 | 44.9 | 31.9 | 30.4 | 24.5 |  | 0.05 | 103.9 | 40.2 | 0.8 |  |  | 3.41 | 26.6 |  | 38.7 | 30.8 | 457.2 | 53.8 | 0.4 | 23.7
4278:32 | 29:12 | 44 | 1585 | 52.2 | 50.1 | 44.7 | 31.9 | 30.4 | 24.3 |  | 0.04 | 104.1 | 42.1 | 0.8 |  |  | 3.47 | 26.6 |  | 38.7 | 30.8 | 462.3 | 54.4 | 0.4 | 23.7
4278:44 | 29:24 | 44 | 1533 | 44.3 | 50 | 45.1 | 31.9 | 30.5 | 24.2 |  | 0.04 | 103.9 | 41.6 | 0.8 |  |  | 3.36 | 26.3 |  | 38.8 | 30.9 | 459.3 | 54.6 | 0.4 | 23.7
4278:56 | 29:36 | 44 | 1578 | 54.8 | 50 | 44.9 | 32 | 30.6 | 24.2 |  | 0.04 | 104.1 | 42.6 | 0.8 |  |  | 3.46 | 26.3 |  | 38.8 | 30.9 | 460.7 | 54.2 | 0.4 | 23.7
4279:08 | 29:48 | 44 | 1534 | 44.6 | 50.1 | 44.9 | 32 | 30.6 | 24.1 |  | 0.04 | 103.9 | 41.6 | 0.79 |  |  | 3.38 | 26.6 |  | 38.8 | 31 | 459.2 | 54.6 | 0.4 | 23.7
4279:20 | 30:00 | 44 | 1574 | 56.3 | 50 | 44.9 | 32 | 30.7 | 24 |  | 0.05 | 104.1 | 42.6 | 0.8 |  |  | 3.45 | 26.6 |  | 38.8 | 31.1 | 460.1 | 53.9 | 0.4 | 23.8
4279:32 | 30:12 | 44 | 1550 | 44.2 | 50 | 45 | 32 | 30.7 | 23.9 |  | 0.04 | 104 | 41.6 | 0.79 |  |  | 3.39 | 26.5 |  | 38.8 | 31.1 | 460.3 | 54.7 | 0.4 | 23.7
4279:44 | 30:24 | 44 | 1558 | 55.2 | 50 | 44.9 | 32 | 30.7 | 23.9 |  | 0.05 | 104.1 | 42.1 | 0.8 |  |  | 3.48 | 26.6 |  | 38.8 | 31.2 | 458.3 | 54 | 0.4 | 23.7
4279:56 | 30:36 | 44 | 1548 | 43.7 | 50 | 45 | 32 | 30.8 | 23.9 |  | 0.04 | 104 | 42.1 | 0.8 |  |  | 3.36 | 26.5 |  | 38.8 | 31.2 | 460 | 54.8 | 0.4 | 23.8
4280:08 | 30:48 | 44 | 1535 | 55.2 | 50 | 45 | 32 | 30.8 | 23.9 |  | 0.05 | 104 | 41.6 | 0.8 |  |  | 3.44 | 26.3 |  | 38.8 | 31.2 | 456.3 | 53.7 | 0.4 | 23.8
4280:20 | 31:00 | 44 | 1555 | 45.3 | 50 | 45 | 32 | 30.9 | 23.8 |  | 0.04 | 103.9 | 41.6 | 0.79 |  |  | 3.35 | 26.2 |  | 38.8 | 31.3 | 460.3 | 54.4 | 0.4 | 23.8
4280:32 | 31:12 | 44 | 1554 | 56.2 | 49.9 | 44.9 | 32 | 31 | 23.9 |  | 0.05 | 104.1 | 42.1 | 0.8 |  |  | 3.46 | 26.2 |  | 38.8 | 31.3 | 457.9 | 53.8 | 0.4 | 23.8
4280:44 | 31:24 | 44 | 1527 | 45.1 | 49.9 | 44.9 | 32 | 31 | 23.8 |  | 0.04 | 103.9 | 41.6 | 0.8 |  |  | 3.34 | 26.3 |  | 38.8 | 31.4 | 458.2 | 54.4 | 0.4 | 23.8
4280:56 | 31:36 | 44 | 1552 | 51.8 | 50 | 45 | 32 | 31.1 | 24 |  | 0.04 | 104 | 42.1 | 0.8 |  |  | 3.51 | 26.3 |  | 38.8 | 31.5 | 459.2 | 55.2 | 0.4 | 23.8
4281:08 | 31:48 | 44 | 1554 | 51 | 50 | 45 | 32 | 31.2 | 23.9 |  | 0.04 | 104 | 42.1 | 0.8 |  |  | 3.49 | 26.4 |  | 38.8 | 31.6 | 459.2 | 55.1 | 0.4 | 23.8
4281:20 | 32:00 | 44 | 1564 | 49.5 | 49.9 | 44.9 | 32 | 31.2 | 24.1 |  | 0.04 | 104.1 | 42.1 | 0.79 |  |  | 3.41 | 26.5 |  | 38.7 | 31.6 | 459.8 | 54.6 | 0.4 | 23.9
4281:32 | 32:12 | 44 | 1546 | 50.7 | 49.9 | 45 | 32 | 31.2 | 24.3 |  | 0.04 | 104.1 | 42.1 | 0.8 |  |  | 3.5 | 26.8 |  | 38.7 | 31.6 | 458.5 | 55.2 | 0.4 | 23.9
4281:44 | 32:24 | 44 | 1553 | 48.3 | 49.9 | 44.9 | 32 | 31.2 | 24.2 |  | 0.05 | 104 | 42.1 | 0.8 |  |  | 3.31 | 26.7 |  | 38.8 | 31.7 | 458.6 | 53.1 | 0.4 | 23.9
4281:56 | 32:36 | 44 | 1550 | 48.2 | 49.9 | 45 | 32.1 | 31.3 | 24.4 |  | 0.05 | 104 | 41.6 | 0.8 |  |  | 3.34 | 26.6 |  | 38.8 | 31.7 | 458.4 | 53.1 | 0.4 | 23.9
4282:08 | 32:48 | 44 | 1550 | 48.6 | 49.8 | 44.8 | 31.9 | 31.2 | 24.3 |  | 0.05 | 104 | 42.6 | 0.8 |  |  | 3.34 | 26.3 |  | 38.7 | 31.7 | 458.3 | 53.1 | 0.4 | 23.8
4282:20 | 33:00 | 44 | 1554 | 48.7 | 49.9 | 45.1 | 32.1 | 31.3 | 24.3 |  | 0.05 | 103.8 | 42.1 | 0.79 |  |  | 3.32 | 26.7 |  | 38.8 | 31.8 | 458.7 | 53.3 | 0.4 | 23.9
4282:32 | 33:12 | 44 | 1548 | 52.4 | 49.9 | 45.1 | 32 | 31.4 | 24.3 |  | 0.05 | 104 | 42.1 | 0.79 |  |  | 3.48 | 26.5 |  | 38.8 | 31.7 | 457.5 | 54.5 | 0.4 | 23.9
4282:44 | 33:24 | 44 | 1556 | 52.5 | 49.8 | 44.9 | 31.9 | 31.3 | 24.4 |  | 0.04 | 104 | 42.1 | 0.8 |  |  | 3.49 | 26.2 |  | 38.7 | 31.8 | 458.9 | 55.2 | 0.4 | 23.8
4282:56 | 33:36 | 44 | 1553 | 48.5 | 49.8 | 45 | 31.9 | 31.4 | 24.5 |  | 0.04 | 104.1 | 41.6 | 0.79 |  |  | 3.35 | 26.3 |  | 38.7 | 31.8 | 459.3 | 54.2 | 0.4 | 23.8
4283:08 | 33:48 | 44 | 1559 | 50.9 | 49.8 | 44.9 | 31.9 | 31.4 | 24.5 |  | 0.04 | 104 | 41.6 | 0.8 |  |  | 3.49 | 26.2 |  | 38.7 | 31.8 | 459.5 | 55.1 | 0.4 | 23.9
4283:20 | 34:00 | 44 | 1550 | 51.4 | 49.9 | 44.9 | 31.9 | 31.5 | 24 |  | 0.04 | 103.9 | 42.1 | 0.8 |  |  | 3.49 | 26.3 |  | 38.7 | 31.9 | 458.1 | 55.3 | 0.4 | 23.9
4283:32 | 34:12 | 44 | 1555 | 48.7 | 49.9 | 45 | 31.9 | 31.6 | 24 |  | 0.05 | 104 | 42.1 | 0.8 |  |  | 3.39 | 26.3 |  | 38.7 | 31.9 | 458.3 | 53.2 | 0.4 | 23.9
4283:44 | 34:24 | 44 | 1547 | 48 | 50.1 | 45 | 31.9 | 31.6 | 23.9 |  | 0.05 | 103.9 | 41.6 | 0.8 |  |  | 3.36 | 26.4 |  | 38.8 | 32 | 457.5 | 53.4 | 0.4 | 23.9
4283:56 | 34:36 | 44 | 1551 | 52.1 | 50.1 | 45.1 | 32 | 31.6 | 23.9 |  | 0.04 | 104 | 42.1 | 0.8 |  |  | 3.48 | 26.5 |  | 38.8 | 32.1 | 457.5 | 55.3 | 0.4 | 23.9
4284:08 | 34:48 | 44 | 1553 | 51.3 | 50.1 | 45.1 | 32 | 31.7 | 23.8 |  | 0.04 | 104 | 42.1 | 0.8 |  |  | 3.52 | 26.4 |  | 38.8 | 32.1 | 457.6 | 55.3 | 0.4 | 23.9
4284:20 | 35:00 | 44 | 1576 | 46.3 | 50.1 | 45.1 | 32 | 31.7 | 23.8 |  | 0.04 | 104 | 42.1 | 0.8 |  |  | 3.4 | 26.6 |  | 38.8 | 32.1 | 460.6 | 55 | 0.4 | 23.9
4284:32 | 35:12 | 44 | 1543 | 55.5 | 50.1 | 45.1 | 32 | 31.7 | 23.6 |  | 0.05 | 104 | 42.1 | 0.8 |  |  | 3.46 | 26.5 |  | 38.8 | 32.2 | 455.7 | 53.8 | 0.4 | 24
4284:44 | 35:24 | 44 | 1535 | 44.2 | 50.1 | 45.1 | 32.1 | 31.8 | 23.6 |  | 0.04 | 103.9 | 41.6 | 0.8 |  |  | 3.35 | 26.4 |  | 38.9 | 32.2 | 457 | 54.8 | 0.4 | 24.1
4284:56 | 35:36 | 44 | 1549 | 56.3 | 50.1 | 44.9 | 32.1 | 31.7 | 23.8 |  | 0.05 | 104.1 | 42.1 | 0.8 |  |  | 3.36 | 26.3 |  | 38.9 | 32.3 | 455.3 | 53.7 | 0.4 | 23.9
4285:08 | 35:48 | 44 | 1578 | 47.4 | 50 | 44.9 | 31.9 | 31.7 | 23.8 |  | 0.04 | 104.1 | 42.1 | 0.79 |  |  | 3.41 | 26.3 |  | 38.8 | 32.2 | 460.3 | 54.9 | 0.4 | 23.9
4285:20 | 36:00 | 44 | 1520 | 51.3 | 49.9 | 44.9 | 32 | 31.7 | 23.6 |  | 0.05 | 103.9 | 41.6 | 0.8 |  |  | 3.38 | 26.2 |  | 38.8 | 32.2 | 453.8 | 53.8 | 0.4 | 24
4285:32 | 36:12 | 44 | 1582 | 48.9 | 49.9 | 44.9 | 32 | 31.8 | 23.3 |  | 0.04 | 104.1 | 42.1 | 0.79 |  |  | 3.4 | 26.2 |  | 38.8 | 32.3 | 460.1 | 54.8 | 0.4 | 24
4285:44 | 36:24 | 44 | 1520 | 47.6 | 49.9 | 45 | 32 | 31.8 | 22.7 |  | 0.05 | 103.9 | 41.6 | 0.8 |  |  | 3.41 | 26.2 |  | 38.8 | 32.3 | 454.4 | 53.9 | 0.4 | 24
4285:56 | 36:36 | 44 | 1582 | 53 | 50 | 45 | 32 | 31.9 | 22.8 |  | 0.04 | 104.1 | 42.1 | 0.8 |  |  | 3.45 | 26.1 |  | 38.8 | 32.3 | 459 | 54.5 | 0.4 | 24
4286:08 | 36:48 | 44 | 1532 | 45.2 | 49.9 | 44.9 | 32.1 | 31.9 | 22.7 |  | 0.05 | 103.9 | 41.6 | 0.8 |  |  | 3.38 | 26.2 |  | 38.8 | 32.4 | 456 | 54.3 | 0.4 | 24.1
4286:20 | 37:00 | 44 | 1575 | 55.2 | 49.9 | 45 | 32.1 | 31.9 | 22.8 |  | 0.05 | 104.1 | 42.1 | 0.8 |  |  | 3.46 | 26.2 |  | 38.8 | 32.4 | 457.9 | 54 | 0.4 | 24.1
4286:32 | 37:12 | 44 | 1548 | 43.9 | 50 | 44.9 | 32.1 | 32 | 22.7 |  | 0.03 | 103.9 | 41.6 | 0.79 |  |  | 3.37 | 26.3 |  | 38.8 | 32.4 | 458 | 54.8 | 0.4 | 24.1
4286:44 | 37:24 | 44 | 1533 | 54.4 | 49.9 | 44.9 | 32.1 | 32.1 | 22.5 |  | 0.04 | 104 | 41.6 | 0.8 |  |  | 3.43 | 26.3 |  | 38.8 | 32.5 | 454 | 53.7 | 0.4 | 24.1
4286:56 | 37:36 | 44 | 1579 | 48.7 | 50 | 44.9 | 32.1 | 32.1 | 22.3 |  | 0.03 | 104 | 42.1 | 0.8 |  |  | 3.39 | 26.4 |  | 38.8 | 32.6 | 459.9 | 54.5 | 0.4 | 24.1
4287:08 | 37:48 | 44 | 1516 | 48.6 | 49.9 | 44.7 | 32.1 | 32.1 | 22.1 |  | 0.05 | 103.9 | 41.6 | 0.8 |  |  | 3.4 | 26.5 |  | 38.9 | 32.6 | 453.6 | 53.6 | 0.4 | 24.1
4287:20 | 38:00 | 44 | 1565 | 56.8 | 49.8 | 44.8 | 31.9 | 32.1 | 22.5 |  | 0.05 | 104.1 | 42.1 | 0.8 |  |  | 3.44 | 26.6 |  | 38.8 | 32.5 | 456.1 | 53.4 | 0.4 | 23.9
4287:32 | 38:12 | 44 | 1549 | 44.3 | 49.9 | 44.8 | 31.8 | 32.2 | 22.5 |  | 0.04 | 103.9 | 42.1 | 0.8 |  |  | 3.36 | 26.7 |  | 38.7 | 32.5 | 457.9 | 54.3 | 0.4 | 23.9
4287:44 | 38:24 | 44 | 1531 | 55 | 49.9 | 44.8 | 31.8 | 32.1 | 22.4 |  | 0.05 | 104 | 41.6 | 0.8 |  |  | 3.42 | 26.4 |  | 38.7 | 32.5 | 453.8 | 53.4 | 0.4 | 23.9
4287:56 | 38:36 | 44 | 1585 | 50.3 | 49.9 | 44.9 | 31.8 | 32.1 | 22.3 |  | 0.04 | 104.1 | 42.1 | 0.8 |  |  | 3.41 | 26.4 |  | 38.7 | 32.6 | 459.7 | 54.4 | 0.4 | 23.9
4288:08 | 38:48 | 44 | 1523 | 45.5 | 49.8 | 44.9 | 31.9 | 32.1 | 22.1 |  | 0.05 | 103.9 | 41.6 | 0.8 |  |  | 3.37 | 26.3 |  | 38.8 | 32.6 | 454.8 | 54.1 | 0.4 | 23.9
4288:20 | 39:00 | 44 | 1565 | 56.6 | 49.9 | 44.9 | 31.9 | 32.1 | 22.3 |  | 0.05 | 104.1 | 42.1 | 0.8 |  |  | 3.45 | 26.2 |  | 38.8 | 32.6 | 455.7 | 53.6 | 0.4 | 23.9
4288:32 | 39:12 | 44 | 1574 | 45.8 | 49.8 | 44.9 | 31.9 | 32.1 | 22.4 |  | 0.04 | 104 | 42.1 | 0.79 |  |  | 3.37 | 26.2 |  | 38.8 | 32.7 | 459.5 | 54.8 | 0.4 | 24
4288:44 | 39:24 | 44 | 1556 | 55.7 | 49.9 | 44.9 | 31.9 | 32.1 | 22.3 |  | 0.05 | 104.1 | 42.1 | 0.8 |  |  | 3.46 | 26.2 |  | 38.8 | 32.7 | 455.3 | 53.7 | 0.4 | 24
4288:56 | 39:36 | 44 | 1523 | 44.3 | 49.9 | 45 | 31.9 | 32.2 | 22.2 |  | 0.05 | 103.9 | 41.6 | 0.8 |  |  | 3.36 | 26.3 |  | 38.8 | 32.7 | 454.8 | 54.2 | 0.4 | 24
4289:08 | 39:48 | 44 | 1544 | 55 | 49.9 | 45.1 | 32 | 32.2 | 22.1 |  | 0.05 | 104 | 42.1 | 0.8 |  |  | 3.44 | 26.6 |  | 38.8 | 32.7 | 453.9 | 53.6 | 0.4 | 24.1
4289:20 | 40:00 | 44 | 1568 | 45.6 | 50 | 45.1 | 32 | 32.3 | 22 |  | 0.04 | 104 | 42.1 | 0.8 |  |  | 3.39 | 26.4 |  | 38.8 | 32.8 | 458.7 | 54.6 | 0.4 | 24
4289:32 | 40:12 | 44 | 1516 | 48.6 | 49.9 | 45 | 32 | 32.2 | 21.7 |  | 0.05 | 103.9 | 41.6 | 0.8 |  |  | 3.37 | 26.3 |  | 38.8 | 32.8 | 452.7 | 53.7 | 0.4 | 24.1
4289:44 | 40:24 | 44 | 1571 | 56.9 | 50 | 45.1 | 32.1 | 32.3 | 21.6 |  | 0.05 | 104.1 | 42.1 | 0.8 |  |  | 3.45 | 26.3 |  | 38.8 | 32.8 | 456.2 | 53.7 | 0.4 | 24.1
4289:56 | 40:36 | 44 | 1566 | 45.7 | 50.1 | 45 | 32.1 | 32.3 | 21.6 |  | 0.04 | 104 | 42.1 | 0.8 |  |  | 3.36 | 26.4 |  | 38.8 | 32.8 | 458.3 | 54.5 | 0.4 | 24.1
4290:08 | 40:48 | 44 | 1567 | 57 | 50.1 | 45 | 32.1 | 32.4 | 21.4 |  | 0.05 | 104.1 | 42.1 | 0.8 |  |  | 3.46 | 26.4 |  | 38.8 | 32.8 | 455.4 | 53.6 | 0.4 | 24.1
4290:20 | 41:00 | 44 | 1568 | 45.4 | 50 | 44.9 | 32.1 | 32.4 | 21.2 |  | 0.04 | 104 | 42.1 | 0.8 |  |  | 3.38 | 26.3 |  | 38.8 | 32.9 | 458.5 | 54.6 | 0.4 | 24.1
4290:32 | 41:12 | 44 | 1543 | 54.2 | 50.1 | 44.9 | 32.1 | 32.4 | 20.9 |  | 0.05 | 104 | 42.1 | 0.8 |  |  | 3.47 | 26.3 |  | 38.8 | 32.9 | 453.9 | 53.8 | 0.4 | 24.1
4290:44 | 41:24 | 44 | 1540 | 43.7 | 50 | 44.9 | 32.1 | 32.5 | 20.9 |  | 0.05 | 103.9 | 42.1 | 0.79 |  |  | 3.34 | 26.6 |  | 38.8 | 32.9 | 456.1 | 54.5 | 0.4 | 24.2
4290:56 | 41:36 | 44 | 1545 | 55.2 | 50.1 | 44.9 | 32.1 | 32.5 | 20.8 |  | 0.05 | 104.1 | 42.1 | 0.8 |  |  | 3.44 | 26.7 |  | 38.8 | 33 | 454.1 | 53.6 | 0.4 | 24.2
4291:08 | 41:48 | 44 | 1559 | 44.6 | 50.1 | 44.9 | 32.1 | 32.6 | 20.8 |  | 0.04 | 103.9 | 41.6 | 0.8 |  |  | 3.34 | 26.8 |  | 38.8 | 33 | 457.9 | 54.4 | 0.4 | 24.2
4291:20 | 42:00 | 44 | 1531 | 54.9 | 50.1 | 44.9 | 32.1 | 32.6 | 20.8 |  | 0.05 | 104 | 41.6 | 0.8 |  |  | 3.43 | 26.9 |  | 38.8 | 33.1 | 452.8 | 53.5 | 0.4 | 24.1
4291:32 | 42:12 | 44 | 1563 | 45.2 | 50 | 44.9 | 31.9 | 32.5 | 20.7 |  | 0.04 | 104 | 42.1 | 0.79 |  |  | 3.37 | 26.7 |  | 38.8 | 33 | 457.4 | 54.5 | 0.4 | 24.1
4291:44 | 42:24 | 44 | 1539 | 53.4 | 50 | 44.9 | 31.9 | 32.6 | 20.8 |  | 0.05 | 104 | 42.1 | 0.8 |  |  | 3.45 | 26.6 |  | 38.8 | 33.1 | 453.4 | 53.8 | 0.4 | 24.1
4291:56 | 42:36 | 44 | 1540 | 44.6 | 50 | 45.1 | 31.9 | 32.5 | 20.9 |  | 0.04 | 103.9 | 41.6 | 0.79 |  |  | 3.38 | 26.6 |  | 38.8 | 33.1 | 455.4 | 54.3 | 0.4 | 24.1
4292:08 | 42:48 | 44 | 1571 | 56.4 | 50.1 | 45 | 31.9 | 32.6 | 20.8 |  | 0.05 | 104.1 | 42.1 | 0.8 |  |  | 3.48 | 26.5 |  | 38.8 | 33.1 | 455.6 | 53.7 | 0.4 | 23.9
4292:20 | 43:00 | 44 | 1562 | 45.2 | 50 | 44.8 | 31.9 | 32.6 | 20.8 |  | 0.04 | 104 | 41.6 | 0.79 |  |  | 3.38 | 26.3 |  | 38.8 | 33.1 | 457.2 | 54.4 | 0.4 | 23.8
4292:32 | 43:12 | 44 | 1582 | 55.7 | 49.9 | 44.7 | 31.9 | 32.6 | 20.6 |  | 0.04 | 104.1 | 42.1 | 0.8 |  |  | 3.5 | 26.3 |  | 38.8 | 33.1 | 456.7 | 53.8 | 0.4 | 23.5
4292:44 | 43:24 | 44 | 1518 | 47.3 | 49.9 | 44.5 | 31.9 | 32.6 | 20.7 |  | 0.05 | 103.9 | 41.6 | 0.8 |  |  | 3.42 | 26.4 |  | 38.8 | 33.1 | 452.3 | 54 | 0.4 | 23.3
4292:56 | 43:36 | 44 | 1573 | 55.7 | 49.8 | 44.5 | 31.9 | 32.6 | 20.6 |  | 0.04 | 104.1 | 42.1 | 0.8 |  |  | 3.45 | 26.3 |  | 38.8 | 33.1 | 456.3 | 53.9 | 0.4 | 23.1
4293:08 | 43:48 | 44 | 1527 | 44.5 | 49.8 | 44.3 | 31.9 | 32.6 | 20.4 |  | 0.04 | 103.9 | 41.6 | 0.8 |  |  | 3.38 | 26.4 |  | 38.8 | 33.1 | 454.6 | 54.3 | 0.4 | 22.9
4293:20 | 44:00 | 44 | 1541 | 54.6 | 49.7 | 44.6 | 31.9 | 32.5 | 20.3 |  | 0.05 | 104 | 41.6 | 0.8 |  |  | 3.47 | 26.6 |  | 38.8 | 32.9 | 453.6 | 53.6 | 0.4 | 22.8
4293:32 | 44:12 | 44 | 1564 | 45.4 | 49.7 | 44.7 | 32 | 32.4 | 20.3 |  | 0.04 | 104 | 41.6 | 0.79 |  |  | 3.37 | 26.6 |  | 38.8 | 32.9 | 458.1 | 54.5 | 0.4 | 22.7
4293:44 | 44:24 | 44 | 1526 | 53.1 | 49.8 | 44.8 | 32 | 32.3 | 20.3 |  | 0.05 | 104 | 42.1 | 0.79 |  |  | 3.44 | 26.4 |  | 38.8 | 32.8 | 452.3 | 53.4 | 0.4 | 22.6
4293:56 | 44:36 | 44 | 1577 | 47.7 | 49.9 | 44.9 | 32 | 32.2 | 20.3 |  | 0.04 | 104.1 | 42.1 | 0.79 |  |  | 3.38 | 26.6 |  | 38.8 | 32.6 | 458.5 | 54.4 | 0.4 | 22.4
4294:08 | 44:48 | 44 | 1523 | 53.2 | 49.9 | 44.9 | 31.9 | 31.8 | 20.2 |  | 0.06 | 104 | 42.1 | 0.8 |  |  | 3.4 | 26.4 |  | 38.7 | 32.3 | 452.1 | 53.4 | 0.4 | 22.2
4294:20 | 45:00 | 44 | 1544 | 44.5 | 50.1 | 45 | 31.9 | 31.6 | 20.2 |  | 0.04 | 103.9 | 41.6 | 0.8 |  |  | 3.33 | 26.2 |  | 38.8 | 32 | 455.6 | 54.2 | 0.4 | 22.2
4294:32 | 45:12 | 44 | 1575 | 56 | 50 | 45.1 | 31.9 | 31.2 | 20.1 |  | 0.05 | 104.1 | 42.1 | 0.8 |  |  | 3.42 | 26.2 |  | 38.8 | 31.6 | 455.5 | 53.6 | 0.4 | 22.1
4294:44 | 45:24 | 44 | 1522 | 49 | 50 | 45.1 | 31.9 | 30.7 | 20.2 |  | 0.06 | 103.9 | 41.6 | 0.8 |  |  | 3.38 | 26.2 |  | 38.8 | 31 | 451.8 | 53.3 | 0.4 | 22.1
4294:56 | 45:36 | 44 | 1586 | 49.9 | 50.1 | 45.2 | 31.9 | 30.2 | 20.2 |  | 0.04 | 104.1 | 42.1 | 0.79 |  |  | 3.39 | 26.2 |  | 38.8 | 30.4 | 457.8 | 54.4 | 0.4 | 22.1
4295:08 | 45:48 | 44 | 1523 | 52.4 | 50.2 | 45.2 | 31.9 | 29.8 | 20.2 |  | 0.06 | 103.9 | 41.6 | 0.8 |  |  | 3.41 | 26.2 |  | 38.8 | 29.9 | 450.9 | 53.3 | 0.4 | 22.1
4295:20 | 46:00 | 44 | 1563 | 45.2 | 50.2 | 45.1 | 31.9 | 29.4 | 20.2 |  | 0.04 | 104 | 41.6 | 0.8 |  |  | 3.37 | 26.3 |  | 38.8 | 29.4 | 456.2 | 54.3 | 0.4 | 22.1
4295:32 | 46:12 | 44 | 1551 | 56 | 50.3 | 45.1 | 32 | 29.1 | 20.2 |  | 0.05 | 104.1 | 42.1 | 0.8 |  |  | 3.44 | 26.2 |  | 38.8 | 29.1 | 452.7 | 53.4 | 0.4 | 22.1
4295:44 | 46:24 | 44 | 1536 | 44.1 | 50.2 | 44.9 | 32 | 28.8 | 20.2 |  | 0.05 | 103.9 | 41.6 | 0.79 |  |  | 3.37 | 26.2 |  | 38.8 | 28.8 | 453.9 | 54.2 | 0.4 | 22
4295:56 | 46:36 | 44 | 1555 | 56.4 | 50.1 | 44.9 | 32 | 28.6 | 20.1 |  | 0.05 | 104 | 42.1 | 0.8 |  |  | 3.45 | 26.1 |  | 38.9 | 28.6 | 452.7 | 53.3 | 0.4 | 22
4296:08 | 46:48 | 44 | 1530 | 43.4 | 50 | 44.9 | 32 | 28.4 | 20.1 |  | 0.04 | 103.9 | 41.6 | 0.79 |  |  | 3.33 | 26.2 |  | 38.8 | 28.4 | 453.6 | 54.2 | 0.4 | 22
4296:20 | 47:00 | 44 | 1564 | 57.2 | 49.9 | 44.9 | 31.9 | 28.2 | 20.2 |  | 0.05 | 104.1 | 42.1 | 0.8 |  |  | 3.43 | 26.2 |  | 38.8 | 28.3 | 453.7 | 53.3 | 0.4 | 22
4296:32 | 47:12 | 44 | 1563 | 45.2 | 49.9 | 44.9 | 32 | 28.2 | 20.2 |  | 0.04 | 104 | 42.1 | 0.8 |  |  | 3.36 | 26.3 |  | 38.9 | 28.2 | 456.4 | 54.2 | 0.4 | 22
4296:44 | 47:24 | 44 | 1524 | 52.9 | 49.9 | 44.9 | 31.9 | 27.9 | 20.1 |  | 0.05 | 104 | 41.6 | 0.79 |  |  | 3.42 | 26.2 |  | 38.8 | 28.1 | 450.6 | 53.3 | 0.4 | 21.9
4296:56 | 47:36 | 44 | 1563 | 45.4 | 49.9 | 44.9 | 31.8 | 28 | 20.1 |  | 0.04 | 104 | 42.1 | 0.79 |  |  | 3.37 | 26.1 |  | 38.7 | 27.9 | 456.4 | 54.2 | 0.4 | 21.9
4297:08 | 47:48 | 44 | 1525 | 53.9 | 49.9 | 44.9 | 31.8 | 27.8 | 20.1 |  | 0.05 | 104 | 41.6 | 0.79 |  |  | 3.41 | 26.1 |  | 38.7 | 27.9 | 450.5 | 53.3 | 0.4 | 21.9
4297:20 | 48:00 | 44 | 1574 | 47.5 | 49.9 | 44.9 | 31.8 | 27.7 | 20.1 |  | 0.04 | 104.1 | 42.1 | 0.8 |  |  | 3.38 | 26 |  | 38.7 | 27.9 | 457.1 | 54.2 | 0.4 | 21.9
4297:32 | 48:12 | 44 | 1515 | 50.3 | 49.9 | 44.9 | 31.8 | 27.7 | 20.1 |  | 0.05 | 103.9 | 41.6 | 0.8 |  |  | 3.41 | 26.1 |  | 38.7 | 27.8 | 450.2 | 53.3 | 0.4 | 21.8
4297:44 | 48:24 | 44 | 1587 | 50.3 | 49.9 | 45.1 | 31.9 | 27.8 | 20.1 |  | 0.04 | 104.1 | 42.1 | 0.79 |  |  | 3.42 | 26.2 |  | 38.7 | 27.9 | 457.5 | 54.2 | 0.4 | 21.9
4297:56 | 48:36 | 44 | 1516 | 48.4 | 49.9 | 45.1 | 31.9 | 27.7 | 20.1 |  | 0.05 | 103.9 | 41.6 | 0.8 |  |  | 3.38 | 26.1 |  | 38.7 | 27.9 | 450.9 | 53.3 | 0.4 | 22
4298:08 | 48:48 | 44 | 1587 | 52.1 | 49.9 | 45.1 | 31.9 | 27.7 | 20.1 |  | 0.04 | 104.1 | 42.1 | 0.8 |  |  | 3.42 | 26 |  | 38.7 | 27.9 | 457.2 | 54 | 0.4 | 21.9
4298:20 | 49:00 | 44 | 1521 | 46.3 | 49.9 | 45.1 | 31.9 | 27.7 | 20.1 |  | 0.05 | 103.9 | 41.6 | 0.8 |  |  | 3.35 | 25.9 |  | 38.7 | 27.9 | 451.8 | 53.6 | 0.4 | 22
4298:32 | 49:12 | 44 | 1579 | 54.9 | 49.9 | 45 | 31.9 | 27.7 | 20.1 |  | 0.04 | 104.1 | 42.1 | 0.8 |  |  | 3.43 | 25.9 |  | 38.7 | 28 | 455.4 | 53.6 | 0.4 | 21.9
4298:44 | 49:24 | 44 | 1519 | 47.2 | 49.9 | 45 | 31.9 | 27.8 | 20.1 |  | 0.05 | 103.9 | 41.6 | 0.8 |  |  | 3.37 | 26 |  | 38.7 | 28 | 451.3 | 53.4 | 0.4 | 21.9
4298:56 | 49:36 | 44 | 1584 | 52.5 | 49.9 | 44.9 | 32 | 27.8 | 20.1 |  | 0.04 | 104.1 | 42.1 | 0.8 |  |  | 3.43 | 25.9 |  | 38.8 | 28.1 | 456.6 | 53.9 | 0.4 | 22
4299:08 | 49:48 | 44 | 1533 | 43.8 | 49.9 | 45 | 32 | 27.8 | 19.9 |  | 0.04 | 103.9 | 41.6 | 0.8 |  |  | 3.33 | 25.8 |  | 38.8 | 28.1 | 453.6 | 54.1 | 0.4 | 22
4299:20 | 50:00 | 44 | 1559 | 55.5 | 49.9 | 45 | 32 | 27.9 | 20 |  | 0.05 | 104.1 | 42.1 | 0.8 |  |  | 3.45 | 25.9 |  | 38.8 | 28.2 | 453.3 | 53.5 | 0.4 | 22.1
4299:32 | 50:12 | 44 | 1528 | 45.2 | 49.9 | 44.9 | 32 | 27.9 | 20.1 |  | 0.05 | 103.9 | 41.6 | 0.8 |  |  | 3.35 | 25.9 |  | 38.8 | 28.2 | 452.4 | 53.8 | 0.4 | 22.1
4299:44 | 50:24 | 44 | 1568 | 55.7 | 49.8 | 44.9 | 31.9 | 27.8 | 19.9 |  | 0.05 | 104.1 | 42.1 | 0.79 |  |  | 3.45 | 25.8 |  | 38.7 | 28.2 | 453.8 | 53.4 | 0.4 | 22
4299:56 | 50:36 | 44 | 1516 | 46.4 | 49.9 | 44.9 | 32 | 28 | 19.9 |  | 0.05 | 103.9 | 41.6 | 0.8 |  |  | 3.38 | 25.7 |  | 38.8 | 28.3 | 451 | 53.7 | 0.4 | 22.1
4300:08 | 50:48 | 44 | 1583 | 50.7 | 49.8 | 44.9 | 31.9 | 27.9 | 20.1 |  | 0.04 | 104.1 | 42.1 | 0.8 |  |  | 3.42 | 25.8 |  | 38.7 | 28.3 | 456.6 | 54.1 | 0.4 | 22
4300:20 | 51:00 | 44 | 1519 | 47.2 | 49.9 | 44.8 | 31.9 | 27.9 | 19.9 |  | 0.05 | 103.9 | 41.6 | 0.8 |  |  | 3.35 | 26 |  | 38.7 | 28.3 | 450.9 | 53.4 | 0.4 | 22.1
4300:32 | 51:12 | 44 | 1583 | 51.1 | 49.9 | 45 | 31.9 | 28.1 | 19.9 |  | 0.04 | 104.1 | 42.1 | 0.8 |  |  | 3.41 | 25.9 |  | 38.7 | 28.4 | 455.9 | 53.9 | 0.4 | 22.1
4300:44 | 51:24 | 44 | 1516 | 49.9 | 50 | 45 | 31.9 | 28.1 | 20 |  | 0.06 | 104 | 40.2 | 0.8 |  |  | 3.38 | 25.9 |  | 38.7 | 28.5 | 449.1 | 53.2 | 0.4 | 22.1
4300:56 | 51:36 | 44 | 1569 | 45.7 | 50 | 45.1 | 31.9 | 28.2 | 20 |  | 0.04 | 104 | 42.1 | 0.8 |  |  | 3.37 | 26.2 |  | 38.7 | 28.5 | 455.8 | 54.3 | 0.4 | 22.1
4301:08 | 51:48 | 44 | 1537 | 55.1 | 50 | 45.1 | 31.9 | 28.2 | 20.1 |  | 0.05 | 104 | 42.1 | 0.8 |  |  | 3.43 | 26.3 |  | 38.7 | 28.6 | 450.1 | 53.3 | 0.4 | 22.1
4301:20 | 52:00 | 44 | 1554 | 45 | 50.1 | 44.9 | 31.9 | 28.3 | 20.1 |  | 0.04 | 104 | 41.6 | 0.79 |  |  | 3.34 | 26.1 |  | 38.8 | 28.7 | 454.1 | 54 | 0.4 | 22.1
4301:32 | 52:12 | 44 | 1529 | 55.7 | 50.1 | 45 | 31.9 | 28.3 | 20 |  | 0.06 | 104 | 41.6 | 0.8 |  |  | 3.43 | 26.1 |  | 38.8 | 28.7 | 448.7 | 53 | 0.4 | 22.1
4301:44 | 52:24 | 44 | 1582 | 50 | 50.1 | 44.9 | 31.9 | 28.4 | 19.9 |  | 0.04 | 104.1 | 42.1 | 0.8 |  |  | 3.39 | 26.1 |  | 38.8 | 28.8 | 455.6 | 54.1 | 0.4 | 22.2
4301:56 | 52:36 | 44 | 1521 | 45.4 | 50.1 | 45 | 31.9 | 28.4 | 19.9 |  | 0.05 | 103.9 | 41.6 | 0.79 |  |  | 3.35 | 26 |  | 38.8 | 28.9 | 450.2 | 53.7 | 0.4 | 22.2
4302:08 | 52:48 | 44 | 1574 | 54.4 | 50.1 | 45 | 31.9 | 28.6 | 19.9 |  | 0.04 | 104.1 | 42.1 | 0.79 |  |  | 3.41 | 25.9 |  | 38.8 | 28.9 | 453.8 | 53.8 | 0.4 | 22.2
4302:20 | 53:00 | 44 | 1520 | 45.8 | 50.1 | 45 | 31.9 | 28.6 | 19.8 |  | 0.05 | 103.9 | 41.6 | 0.8 |  |  | 3.33 | 26.1 |  | 38.8 | 29 | 449.8 | 53.5 | 0.4 | 22.1
4302:32 | 53:12 | 44 | 1552 | 56.8 | 50 | 44.9 | 31.9 | 28.6 | 19.8 |  | 0.05 | 104 | 42.1 | 0.8 |  |  | 3.43 | 26.2 |  | 38.8 | 29.1 | 450.9 | 52.9 | 0.4 | 22.2
4302:44 | 53:24 | 44 | 1537 | 44.1 | 50 | 45.1 | 31.9 | 28.7 | 19.8 |  | 0.04 | 103.9 | 41.6 | 0.8 |  |  | 3.34 | 26.1 |  | 38.8 | 29.1 | 452.5 | 54.1 | 0.4 | 22.2
4302:56 | 53:36 | 44 | 1578 | 55.8 | 49.9 | 44.9 | 31.9 | 28.8 | 19.8 |  | 0.04 | 104.1 | 42.1 | 0.8 |  |  | 3.42 | 26 |  | 38.8 | 29.2 | 453.7 | 53.3 | 0.4 | 22.3
4303:08 | 53:48 | 44 | 1544 | 44.7 | 49.9 | 45 | 31.9 | 28.8 | 19.8 |  | 0.04 | 103.9 | 41.6 | 0.8 |  |  | 3.34 | 26 |  | 38.8 | 29.3 | 453 | 54 | 0.4 | 22.2
4303:20 | 54:00 | 44 | 1578 | 54.4 | 49.9 | 45 | 31.9 | 28.9 | 19.7 |  | 0.04 | 104.1 | 42.1 | 0.8 |  |  | 3.42 | 25.9 |  | 38.8 | 29.3 | 454.3 | 53.6 | 0.4 | 22.3
4303:32 | 54:12 | 44 | 1535 | 44 | 49.9 | 45 | 31.9 | 28.9 | 19.7 |  | 0.04 | 103.9 | 41.6 | 0.79 |  |  | 3.32 | 26.1 |  | 38.8 | 29.4 | 452 | 54 | 0.4 | 22.3
4303:44 | 54:24 | 44 | 1583 | 54.4 | 49.9 | 45.1 | 31.9 | 29.1 | 19.7 |  | 0.04 | 104.1 | 42.6 | 0.8 |  |  | 3.44 | 26.1 |  | 38.8 | 29.4 | 454.9 | 53.6 | 0.4 | 22.3
4303:56 | 54:36 | 44 | 1523 | 51.3 | 49.9 | 45.1 | 32 | 29.1 | 19.7 |  | 0.05 | 104 | 41.6 | 0.79 |  |  | 3.38 | 25.9 |  | 38.8 | 29.6 | 448.9 | 53.1 | 0.4 | 22.3
4304:08 | 54:48 | 44 | 1586 | 50.3 | 49.9 | 45 | 32 | 29.2 | 19.7 |  | 0.04 | 104.1 | 42.6 | 0.8 |  |  | 3.39 | 26.3 |  | 38.8 | 29.6 | 455.9 | 54 | 0.4 | 22.3
4304:20 | 55:00 | 44 | 1517 | 48.6 | 49.9 | 44.9 | 32 | 29.2 | 19.7 |  | 0.05 | 103.9 | 41.6 | 0.8 |  |  | 3.37 | 26.2 |  | 38.8 | 29.7 | 449 | 53.3 | 0.4 | 22.3
4304:32 | 55:12 | 44 | 1572 | 47.1 | 49.8 | 45 | 32 | 29.3 | 19.7 |  | 0.04 | 104 | 42.1 | 0.8 |  |  | 3.36 | 26.3 |  | 38.8 | 29.8 | 455.4 | 54.2 | 0.4 | 22.3
4304:44 | 55:24 | 44 | 1523 | 52.3 | 49.8 | 44.9 | 32 | 29.4 | 19.7 |  | 0.05 | 103.9 | 41.6 | 0.8 |  |  | 3.4 | 26.3 |  | 38.8 | 29.8 | 449.1 | 53.2 | 0.4 | 22.3
4304:56 | 55:36 | 44 | 1580 | 47.8 | 49.8 | 44.9 | 31.9 | 29.2 | 19.7 |  | 0.04 | 104.1 | 42.1 | 0.8 |  |  | 3.39 | 26.4 |  | 38.7 | 29.9 | 455.8 | 54.2 | 0.4 | 22.3
4305:08 | 55:48 | 44 | 1542 | 55.3 | 49.7 | 44.9 | 31.9 | 29.4 | 19.7 |  | 0.05 | 104 | 42.1 | 0.8 |  |  | 3.42 | 26.3 |  | 38.7 | 29.8 | 450.3 | 53.2 | 0.4 | 22.3
4305:20 | 56:00 | 44 | 1541 | 44.4 | 49.8 | 44.9 | 31.9 | 29.4 | 19.7 |  | 0.04 | 103.9 | 41.6 | 0.79 |  |  | 3.32 | 26.2 |  | 38.7 | 29.9 | 452.7 | 54.1 | 0.4 | 22.3
4305:32 | 56:12 | 44 | 1551 | 55.3 | 49.9 | 44.9 | 31.9 | 29.6 | 19.7 |  | 0.05 | 104.1 | 42.1 | 0.8 |  |  | 3.41 | 26.2 |  | 38.7 | 30 | 451 | 53.4 | 0.4 | 22.3
4305:44 | 56:24 | 44 | 1529 | 44.6 | 49.9 | 45 | 31.9 | 29.6 | 19.7 |  | 0.05 | 104 | 41.6 | 0.79 |  |  | 3.35 | 26.3 |  | 38.7 | 30.1 | 451.1 | 54 | 0.4 | 22.4
4305:56 | 56:36 | 44 | 1581 | 52.3 | 49.9 | 44.9 | 31.9 | 29.6 | 19.7 |  | 0.04 | 104.1 | 42.1 | 0.8 |  |  | 3.41 | 26.3 |  | 38.8 | 30.1 | 454.7 | 54.1 | 0.4 | 22.4
4306:08 | 56:48 | 44 | 1517 | 49.4 | 49.9 | 45.1 | 31.9 | 29.7 | 19.7 |  | 0.06 | 103.9 | 41.6 | 0.79 |  |  | 3.37 | 26.2 |  | 38.8 | 30.2 | 448.4 | 53.3 | 0.4 | 22.4
4306:20 | 57:00 | 44 | 1572 | 46.8 | 50 | 45.1 | 31.9 | 29.8 | 19.7 |  | 0.04 | 104 | 42.1 | 0.8 |  |  | 3.37 | 26.2 |  | 38.8 | 30.2 | 454.6 | 54.3 | 0.4 | 22.4
4306:32 | 57:12 | 44 | 1541 | 56 | 49.9 | 45 | 31.9 | 29.8 | 19.7 |  | 0.05 | 104 | 42.1 | 0.8 |  |  | 3.41 | 26.3 |  | 38.8 | 30.3 | 448.8 | 53.3 | 0.4 | 22.5
4306:44 | 57:24 | 44 | 1530 | 45.1 | 50.1 | 45.1 | 31.9 | 29.9 | 19.7 |  | 0.04 | 103.9 | 41.6 | 0.8 |  |  | 3.33 | 26.3 |  | 38.8 | 30.4 | 450.8 | 54.1 | 0.4 | 22.5
4306:56 | 57:36 | 44 | 1585 | 50.3 | 50.1 | 45.1 | 31.9 | 29.9 | 19.7 |  | 0.04 | 104.1 | 42.1 | 0.8 |  |  | 3.38 | 26.3 |  | 38.8 | 30.4 | 455 | 54.3 | 0.4 | 22.6
4307:08 | 57:48 | 44 | 1520 | 44.1 | 50.1 | 44.9 | 31.9 | 30 | 19.7 |  | 0.05 | 103.9 | 41.6 | 0.8 |  |  | 3.34 | 26.4 |  | 38.8 | 30.4 | 449.8 | 54.3 | 0.4 | 22.5
4307:20 | 58:00 | 44 | 1561 | 56.4 | 50.1 | 45 | 31.9 | 30.1 | 19.7 |  | 0.05 | 104.1 | 42.1 | 0.8 |  |  | 3.44 | 26.4 |  | 38.8 | 30.6 | 450.8 | 53.6 | 0.4 | 22.6
4307:32 | 58:12 | 44 | 1548 | 45 | 50.1 | 45 | 31.9 | 30.1 | 19.7 |  | 0.04 | 103.9 | 41.6 | 0.8 |  |  | 3.35 | 26.4 |  | 38.9 | 30.6 | 452.1 | 54.2 | 0.4 | 22.5
4307:44 | 58:24 | 44 | 1564 | 55.9 | 50.1 | 45 | 31.9 | 30.2 | 19.7 |  | 0.05 | 104.1 | 42.1 | 0.8 |  |  | 3.42 | 26.3 |  | 38.8 | 30.7 | 450.7 | 53.6 | 0.4 | 22.6
4307:56 | 58:36 | 44 | 1536 | 44.2 | 50.1 | 45.1 | 31.9 | 30.2 | 19.7 |  | 0.04 | 103.9 | 41.6 | 0.8 |  |  | 3.33 | 26.4 |  | 38.9 | 30.7 | 451.3 | 54.4 | 0.4 | 22.6
4308:08 | 58:48 | 44 | 1519 | 52.3 | 50 | 44.9 | 31.9 | 30.2 | 19.7 |  | 0.05 | 104 | 42.1 | 0.8 |  |  | 3.39 | 26.4 |  | 38.8 | 30.7 | 447.3 | 53.3 | 0.4 | 22.6
4308:20 | 59:00 | 44 | 1577 | 48.2 | 49.9 | 45 | 32 | 30.3 | 19.7 |  | 0.04 | 104 | 42.1 | 0.79 |  |  | 3.39 | 26.5 |  | 38.9 | 30.8 | 454.3 | 54.1 | 0.4 | 22.7
4308:32 | 59:12 | 44 | 1534 | 55.7 | 49.9 | 44.9 | 31.9 | 30.4 | 19.6 |  | 0.05 | 104 | 41.6 | 0.79 |  |  | 3.41 | 26.4 |  | 38.8 | 30.9 | 447.8 | 53 | 0.4 | 22.7
4308:44 | 59:24 | 44 | 1585 | 48.1 | 50 | 44.9 | 32 | 30.4 | 19.6 |  | 0.04 | 104.1 | 42.1 | 0.8 |  |  | 3.36 | 26.6 |  | 38.8 | 30.9 | 455.1 | 54.1 | 0.4 | 22.7
4308:56 | 59:36 | 44 | 1518 | 53.1 | 50 | 44.9 | 32 | 30.5 | 19.6 |  | 0.05 | 104 | 41.6 | 0.8 |  |  | 3.4 | 26.4 |  | 38.8 | 31 | 446.6 | 53 | 0.4 | 22.7
4309:08 | 59:48 | 44 | 1569 | 45.9 | 49.9 | 44.9 | 32 | 30.6 | 19.6 |  | 0.04 | 104 | 42.1 | 0.8 |  |  | 3.35 | 26.3 |  | 38.8 | 31.1 | 453.9 | 54.1 | 0.4 | 22.7
4309:20 | 60:00 | 44 | 1523 | 53 | 49.9 | 44.9 | 31.8 | 30.5 | 19.7 |  | 0.05 | 104 | 41.6 | 0.8 |  |  | 3.37 | 26.4 |  | 38.8 | 31 | 447.3 | 53.1 | 0.4 | 22.6
4357:32 | 12:12 | 45 | 1553 | 50.7 | 49.8 | 45 | 31.9 | 32.3 | 36.5 |  | 0.05 | 104 | 42.1 | 0.8 |  |  | 3.53 | 27.4 |  | 39.3 | 32.8 | 468 | 55.6 | 0.4 | 24.2
4357:44 | 12:24 | 45 | 1553 | 50.1 | 49.9 | 45.1 | 31.9 | 32.3 | 36.1 |  | 0.04 | 104.2 | 42.1 | 0.8 |  |  | 3.5 | 27.3 |  | 39.3 | 32.8 | 467.8 | 55.7 | 0.4 | 24.2
4357:56 | 12:36 | 45 | 1546 | 48.3 | 50 | 44.8 | 31.8 | 32.4 | 35.8 |  | 0.06 | 104 | 41.6 | 0.8 |  |  | 3.38 | 27.3 |  | 39.2 | 32.8 | 466.8 | 53.6 | 0.4 | 24.2
4358:08 | 12:48 | 45 | 1553 | 51.2 | 50 | 44.9 | 31.8 | 32.5 | 35.3 |  | 0.04 | 104 | 42.1 | 0.8 |  |  | 3.46 | 27.3 |  | 39.1 | 32.9 | 467.2 | 55.5 | 0.4 | 24.2
4358:20 | 13:00 | 45 | 1555 | 51.2 | 50.1 | 44.9 | 31.9 | 32.2 | 35 |  | 0.04 | 104 | 42.1 | 0.79 |  |  | 3.52 | 27.4 |  | 39.1 | 32.6 | 467.1 | 55.5 | 0.4 | 24.1
4358:32 | 13:12 | 45 | 1582 | 49.3 | 50.1 | 44.9 | 31.9 | 31.3 | 34.7 |  | 0.04 | 104.2 | 42.1 | 0.8 |  |  | 3.46 | 27.3 |  | 39.1 | 31.8 | 469.6 | 55 | 0.4 | 24.1
4358:44 | 13:24 | 45 | 1517 | 50.5 | 50.1 | 44.8 | 31.9 | 30.3 | 34.3 |  | 0.05 | 103.9 | 42.1 | 0.8 |  |  | 3.45 | 27.3 |  | 39.1 | 30.5 | 463.7 | 54.2 | 0.4 | 24.3
4358:56 | 13:36 | 45 | 1586 | 50.4 | 50.1 | 44.9 | 31.9 | 29.1 | 34.1 |  | 0.04 | 104.1 | 42.6 | 0.8 |  |  | 3.51 | 27.3 |  | 38.9 | 29.2 | 469.3 | 55.2 | 0.4 | 24.2
4359:08 | 13:48 | 45 | 1538 | 43.9 | 50.1 | 44.9 | 32 | 28 | 33.8 |  | 0.04 | 103.9 | 41.6 | 0.79 |  |  | 3.43 | 27.3 |  | 38.9 | 27.9 | 467.1 | 55.3 | 0.4 | 24.2
4359:20 | 14:00 | 45 | 1571 | 55.6 | 50 | 44.8 | 32 | 27.2 | 33.6 |  | 0.04 | 104.1 | 42.1 | 0.8 |  |  | 3.55 | 27.6 |  | 38.9 | 26.8 | 467.5 | 54.8 | 0.4 | 24.2
4359:32 | 14:12 | 45 | 1559 | 43.7 | 50.1 | 44.9 | 32 | 26.5 | 33.3 |  | 0.04 | 104 | 42.1 | 0.8 |  |  | 3.42 | 27.6 |  | 38.9 | 26 | 468.4 | 55.3 | 0.4 | 24.2
4359:44 | 14:24 | 45 | 1515 | 49.7 | 50 | 45 | 32.1 | 26.1 | 33.1 |  | 0.05 | 103.9 | 41.6 | 0.8 |  |  | 3.48 | 27.6 |  | 38.9 | 25.4 | 463.4 | 54.3 | 0.4 | 24.2
4359:56 | 14:36 | 45 | 1585 | 51.5 | 50 | 45 | 32.1 | 25.6 | 32.8 |  | 0.04 | 104.1 | 42.6 | 0.8 |  |  | 3.54 | 27.7 |  | 38.9 | 25.1 | 468.9 | 55.3 | 0.4 | 24.2
4360:08 | 14:48 | 45 | 1510 | 48.1 | 50 | 44.9 | 32.1 | 25.5 | 32.7 |  | 0.05 | 103.9 | 41.6 | 0.8 |  |  | 3.42 | 27.6 |  | 38.8 | 24.8 | 463.3 | 54.7 | 0.4 | 24.2
4360:20 | 15:00 | 45 | 1588 | 51 | 49.8 | 44.9 | 31.9 | 25.1 | 32.6 |  | 0.04 | 104.1 | 42.6 | 0.8 |  |  | 3.48 | 27.4 |  | 38.8 | 24.6 | 469.3 | 55.2 | 0.4 | 24.1
4360:32 | 15:12 | 45 | 1515 | 45.8 | 49.8 | 44.9 | 32 | 25 | 32.3 |  | 0.05 | 103.9 | 41.6 | 0.8 |  |  | 3.41 | 27.4 |  | 38.8 | 24.5 | 464 | 54.6 | 0.4 | 24.2
4360:44 | 15:24 | 45 | 1554 | 57.3 | 49.8 | 44.9 | 32 | 25 | 32 |  | 0.05 | 104.1 | 42.1 | 0.8 |  |  | 3.53 | 27.3 |  | 38.8 | 24.5 | 465 | 54.1 | 0.4 | 24.2
4360:56 | 15:36 | 45 | 1569 | 44.8 | 49.8 | 44.9 | 32 | 24.9 | 31.8 |  | 0.04 | 104 | 42.1 | 0.8 |  |  | 3.42 | 27.4 |  | 38.8 | 24.5 | 468.9 | 55.2 | 0.4 | 24.2
4361:08 | 15:48 | 45 | 1519 | 50.9 | 49.7 | 44.8 | 31.9 | 24.8 | 31.7 |  | 0.05 | 103.9 | 42.1 | 0.8 |  |  | 3.46 | 27.2 |  | 38.7 | 24.4 | 463.1 | 54.1 | 0.4 | 24.1
4361:20 | 16:00 | 45 | 1521 | 45.3 | 49.8 | 44.9 | 31.9 | 24.7 | 31.4 |  | 0.05 | 103.9 | 42.1 | 0.79 |  |  | 3.41 | 27.2 |  | 38.7 | 24.4 | 464.7 | 54.7 | 0.4 | 24.2
4361:32 | 16:12 | 45 | 1562 | 56.7 | 49.9 | 44.9 | 31.9 | 24.8 | 31.3 |  | 0.05 | 104.1 | 42.1 | 0.8 |  |  | 3.5 | 27.3 |  | 38.7 | 24.5 | 465.6 | 54.2 | 0.4 | 24.1
4361:44 | 16:24 | 45 | 1547 | 44.5 | 49.9 | 44.9 | 31.9 | 24.8 | 31.1 |  | 0.04 | 104 | 42.1 | 0.8 |  |  | 3.4 | 27.4 |  | 38.7 | 24.6 | 466.6 | 54.9 | 0.4 | 24.2
4361:56 | 16:36 | 45 | 1512 | 51.6 | 49.9 | 45 | 31.9 | 24.9 | 30.9 |  | 0.06 | 103.9 | 41.6 | 0.8 |  |  | 3.46 | 27.3 |  | 38.7 | 24.6 | 461.9 | 53.9 | 0.4 | 24.2
4362:08 | 16:48 | 45 | 1584 | 52.3 | 50 | 44.9 | 31.9 | 24.9 | 30.7 |  | 0.04 | 104.1 | 42.6 | 0.8 |  |  | 3.48 | 27.6 |  | 38.7 | 24.7 | 467.9 | 55 | 0.4 | 24.2
4362:20 | 17:00 | 45 | 1521 | 45.6 | 50 | 44.9 | 31.9 | 25 | 30.6 |  | 0.05 | 103.8 | 41.6 | 0.79 |  |  | 3.39 | 27.4 |  | 38.7 | 24.9 | 463.7 | 54.5 | 0.4 | 24.2
4362:32 | 17:12 | 45 | 1568 | 56.1 | 49.9 | 45 | 31.8 | 25 | 30.2 |  | 0.05 | 104.1 | 42.1 | 0.8 |  |  | 3.47 | 27.3 |  | 38.7 | 24.9 | 465.1 | 54.2 | 0.4 | 24.1
4362:44 | 17:24 | 45 | 1557 | 44.6 | 49.9 | 45.1 | 31.9 | 25.1 | 30.1 |  | 0.04 | 104 | 42.1 | 0.8 |  |  | 3.4 | 27.3 |  | 38.6 | 25.1 | 466.7 | 54.8 | 0.4 | 24.2
4362:56 | 17:36 | 45 | 1537 | 56.5 | 50 | 44.9 | 31.8 | 25.1 | 30.1 |  | 0.06 | 104 | 42.1 | 0.8 |  |  | 3.48 | 27.2 |  | 38.6 | 25.1 | 462 | 53.8 | 0.4 | 24.2
4363:08 | 17:48 | 45 | 1588 | 50.3 | 50 | 44.9 | 31.8 | 25.2 | 29.8 |  | 0.04 | 104.1 | 43.1 | 0.8 |  |  | 3.48 | 27.3 |  | 38.6 | 25.2 | 467.9 | 55 | 0.4 | 24.2
4363:20 | 18:00 | 45 | 1527 | 44.1 | 49.9 | 45 | 31.9 | 25.3 | 29.7 |  | 0.05 | 103.9 | 41.6 | 0.8 |  |  | 3.4 | 27.3 |  | 38.7 | 25.3 | 464.1 | 54.8 | 0.4 | 24.2
4363:32 | 18:12 | 45 | 1563 | 57.3 | 50 | 45 | 31.9 | 25.4 | 29.4 |  | 0.05 | 104.1 | 42.1 | 0.8 |  |  | 3.49 | 27.1 |  | 38.7 | 25.4 | 463.8 | 54.1 | 0.4 | 24.2
4363:44 | 18:24 | 45 | 1566 | 45.6 | 50 | 45.1 | 31.9 | 25.5 | 29.3 |  | 0.04 | 104 | 42.1 | 0.8 |  |  | 3.37 | 27.1 |  | 38.7 | 25.6 | 466.7 | 54.9 | 0.4 | 24.3
4363:56 | 18:36 | 45 | 1541 | 55.3 | 50 | 44.9 | 31.9 | 25.6 | 29.2 |  | 0.04 | 104 | 42.1 | 0.8 |  |  | 3.48 | 27.1 |  | 38.6 | 25.6 | 462.1 | 54 | 0.4 | 24.2
4364:08 | 18:48 | 45 | 1583 | 47 | 50 | 45 | 31.9 | 25.7 | 29 |  | 0.03 | 104.1 | 42.6 | 0.8 |  |  | 3.44 | 27.2 |  | 38.6 | 25.7 | 467.5 | 55.1 | 0.4 | 24.2
4364:20 | 19:00 | 45 | 1518 | 50.5 | 50.1 | 44.9 | 31.9 | 25.8 | 28.8 |  | 0.05 | 103.9 | 41.6 | 0.8 |  |  | 3.44 | 27.1 |  | 38.6 | 25.9 | 461.3 | 53.9 | 0.4 | 24.2
4364:32 | 19:12 | 45 | 1589 | 52.2 | 50.1 | 44.9 | 32 | 25.9 | 28.7 |  | 0.03 | 104.1 | 42.6 | 0.79 |  |  | 3.48 | 27 |  | 38.6 | 26 | 467 | 54.8 | 0.4 | 24.3
4364:44 | 19:24 | 45 | 1529 | 43.9 | 50.1 | 44.9 | 32 | 25.9 | 28.5 |  | 0.04 | 103.9 | 42.1 | 0.8 |  |  | 3.4 | 27 |  | 38.7 | 26.1 | 463.7 | 54.8 | 0.4 | 24.2
4364:56 | 19:36 | 45 | 1527 | 54 | 49.9 | 44.9 | 31.9 | 26 | 28.3 |  | 0.05 | 104 | 41.6 | 0.8 |  |  | 3.51 | 26.9 |  | 38.6 | 26.1 | 460.8 | 54 | 0.4 | 24.2
4365:08 | 19:48 | 45 | 1585 | 50.5 | 49.9 | 44.9 | 31.9 | 26.2 | 28.2 |  | 0.04 | 104.1 | 42.6 | 0.8 |  |  | 3.47 | 26.9 |  | 38.6 | 26.2 | 466.8 | 54.9 | 0.4 | 24.2
4365:20 | 20:00 | 45 | 1516 | 51.2 | 49.9 | 44.9 | 31.9 | 26.2 | 28 |  | 0.06 | 104 | 41.6 | 0.8 |  |  | 3.44 | 27.2 |  | 38.6 | 26.3 | 460.4 | 53.8 | 0.4 | 24.2
4365:32 | 20:12 | 45 | 1578 | 56.1 | 50 | 44.9 | 32 | 26.3 | 27.8 |  | 0.05 | 104.1 | 42.6 | 0.8 |  |  | 3.51 | 27.1 |  | 38.6 | 26.4 | 464.9 | 54.2 | 0.4 | 24.3
4365:44 | 20:24 | 45 | 1540 | 44.2 | 49.9 | 44.9 | 32 | 26.4 | 27.6 |  | 0.04 | 103.9 | 41.6 | 0.8 |  |  | 3.44 | 27.1 |  | 38.6 | 26.6 | 464 | 54.8 | 0.4 | 24.3
4365:56 | 20:36 | 45 | 1580 | 54.4 | 49.9 | 44.9 | 32 | 26.4 | 27.4 |  | 0.04 | 104.1 | 42.6 | 0.8 |  |  | 3.51 | 27.1 |  | 38.6 | 26.7 | 465.2 | 54.5 | 0.4 | 24.1
4366:08 | 20:48 | 45 | 1518 | 47.1 | 49.9 | 44.7 | 32 | 26.6 | 27.3 |  | 0.05 | 103.9 | 42.1 | 0.8 |  |  | 3.45 | 27.1 |  | 38.6 | 26.8 | 461.4 | 54.1 | 0.4 | 23.9
4366:20 | 21:00 | 45 | 1581 | 55.9 | 49.8 | 44.5 | 32 | 26.7 | 27.2 |  | 0.05 | 104.1 | 42.6 | 0.8 |  |  | 3.5 | 27.2 |  | 38.6 | 26.9 | 464.8 | 54.2 | 0.4 | 23.7
4366:32 | 21:12 | 45 | 1544 | 44.2 | 49.8 | 44.5 | 32 | 26.8 | 26.9 |  | 0.04 | 103.9 | 42.1 | 0.79 |  |  | 3.44 | 27 |  | 38.6 | 27.1 | 464.4 | 54.8 | 0.4 | 23.5
4366:44 | 21:24 | 45 | 1563 | 55.7 | 49.9 | 44.4 | 31.9 | 26.9 | 26.9 |  | 0.05 | 104.1 | 42.6 | 0.8 |  |  | 3.5 | 26.9 |  | 38.6 | 27.1 | 463.7 | 54.4 | 0.4 | 23.3
4366:56 | 21:36 | 45 | 1517 | 48.4 | 49.7 | 44.3 | 31.9 | 26.8 | 26.7 |  | 0.05 | 103.9 | 41.6 | 0.8 |  |  | 3.42 | 27.1 |  | 38.5 | 27.1 | 460.9 | 54 | 0.4 | 23.1
4367:08 | 21:48 | 45 | 1585 | 52.1 | 49.9 | 44.4 | 31.8 | 26.9 | 26.6 |  | 0.04 | 104.1 | 42.1 | 0.8 |  |  | 3.46 | 27.1 |  | 38.5 | 27.2 | 466 | 54.8 | 0.4 | 22.9
4367:20 | 22:00 | 45 | 1515 | 46.2 | 49.9 | 44.6 | 31.8 | 27.1 | 26.4 |  | 0.05 | 103.9 | 42.1 | 0.79 |  |  | 3.42 | 27.1 |  | 38.5 | 27.3 | 461.1 | 54.4 | 0.4 | 22.9
4367:32 | 22:12 | 45 | 1584 | 53.3 | 49.9 | 44.8 | 31.8 | 27.1 | 26.3 |  | 0.04 | 104.1 | 42.6 | 0.8 |  |  | 3.52 | 27.1 |  | 38.4 | 27.4 | 465.3 | 54.5 | 0.4 | 22.6
4367:44 | 22:24 | 45 | 1511 | 47.6 | 50 | 44.9 | 31.8 | 27.3 | 26.1 |  | 0.05 | 103.9 | 41.6 | 0.8 |  |  | 3.48 | 27.2 |  | 38.4 | 27.5 | 459.9 | 54.2 | 0.4 | 22.4
4367:56 | 22:36 | 45 | 1582 | 53 | 49.9 | 44.8 | 31.7 | 27.3 | 26 |  | 0.04 | 104.1 | 42.6 | 0.8 |  |  | 3.51 | 27.1 |  | 38.3 | 27.5 | 465 | 54.7 | 0.4 | 22.2
4368:08 | 22:48 | 45 | 1522 | 46.1 | 49.9 | 44.9 | 31.7 | 27.3 | 25.9 |  | 0.05 | 103.9 | 41.6 | 0.8 |  |  | 3.37 | 27.1 |  | 38.4 | 27.6 | 461 | 54.2 | 0.4 | 22.1
4368:20 | 23:00 | 45 | 1587 | 52.5 | 49.9 | 44.9 | 31.8 | 27.4 | 25.8 |  | 0.04 | 104.1 | 42.6 | 0.79 |  |  | 3.38 | 26.8 |  | 38.4 | 27.7 | 465 | 54.8 | 0.4 | 22.1
4368:32 | 23:12 | 45 | 1528 | 44.2 | 50.1 | 45.1 | 31.8 | 27.6 | 25.7 |  | 0.04 | 103.9 | 41.6 | 0.79 |  |  | 3.4 | 26.9 |  | 38.4 | 27.8 | 461.4 | 54.6 | 0.4 | 22.1
4368:44 | 23:24 | 45 | 1584 | 53.5 | 50 | 45.2 | 31.8 | 27.6 | 25.8 |  | 0.04 | 104.1 | 42.6 | 0.8 |  |  | 3.47 | 27 |  | 38.4 | 27.9 | 464 | 54.6 | 0.4 | 22.1
4368:56 | 23:36 | 45 | 1535 | 43.3 | 50.1 | 45.2 | 31.8 | 27.7 | 25.6 |  | 0.04 | 103.9 | 41.6 | 0.79 |  |  | 3.38 | 27 |  | 38.4 | 27.9 | 462 | 54.9 | 0.4 | 22.1
4369:08 | 23:48 | 45 | 1556 | 56.6 | 50.2 | 45.2 | 31.9 | 27.8 | 25.6 |  | 0.05 | 104.1 | 42.1 | 0.8 |  |  | 3.48 | 27.1 |  | 38.5 | 28.1 | 460.5 | 53.8 | 0.4 | 22.2
4369:20 | 24:00 | 45 | 1544 | 44.3 | 50.1 | 45.1 | 31.8 | 27.8 | 25.7 |  | 0.04 | 103.9 | 42.1 | 0.79 |  |  | 3.41 | 26.8 |  | 38.4 | 28.1 | 462.2 | 54.7 | 0.4 | 22.1
4369:32 | 24:12 | 45 | 1568 | 56.7 | 50.1 | 44.9 | 31.9 | 27.9 | 25.7 |  | 0.04 | 104.1 | 42.6 | 0.8 |  |  | 3.48 | 26.8 |  | 38.4 | 28.2 | 461.5 | 54.1 | 0.4 | 21.9
4369:44 | 24:24 | 45 | 1538 | 43.8 | 50.1 | 44.9 | 31.9 | 27.9 | 25.6 |  | 0.04 | 103.9 | 42.1 | 0.79 |  |  | 3.4 | 26.9 |  | 38.4 | 28.3 | 461.6 | 54.8 | 0.4 | 21.9
4369:56 | 24:36 | 45 | 1538 | 56.3 | 50.1 | 44.8 | 31.9 | 28 | 25.5 |  | 0.05 | 104 | 42.1 | 0.8 |  |  | 3.47 | 26.7 |  | 38.5 | 28.3 | 458.6 | 53.7 | 0.4 | 21.9
4370:08 | 24:48 | 45 | 1556 | 45.1 | 50.1 | 44.8 | 32 | 28.1 | 25.4 |  | 0.04 | 104 | 42.1 | 0.8 |  |  | 3.38 | 26.6 |  | 38.5 | 28.4 | 462.6 | 54.7 | 0.4 | 21.9
4370:20 | 25:00 | 45 | 1548 | 56.7 | 50.1 | 44.8 | 32.1 | 28.2 | 25.3 |  | 0.05 | 104 | 42.6 | 0.8 |  |  | 3.46 | 26.6 |  | 38.5 | 28.5 | 459.3 | 53.7 | 0.4 | 21.9
4370:32 | 25:12 | 45 | 1573 | 45.7 | 50.1 | 44.9 | 32.1 | 28.3 | 25.2 |  | 0.04 | 104 | 42.1 | 0.8 |  |  | 3.41 | 26.7 |  | 38.6 | 28.6 | 463.7 | 54.8 | 0.4 | 22.1
4370:44 | 25:24 | 45 | 1543 | 56.1 | 50.2 | 44.9 | 32.1 | 28.4 | 25.1 |  | 0.05 | 104 | 42.1 | 0.8 |  |  | 3.48 | 26.7 |  | 38.6 | 28.7 | 458.7 | 53.7 | 0.4 | 21.9
4370:56 | 25:36 | 45 | 1572 | 46.6 | 50.2 | 45.1 | 32.1 | 28.4 | 25.1 |  | 0.04 | 104 | 42.1 | 0.8 |  |  | 3.4 | 26.7 |  | 38.6 | 28.7 | 462.8 | 54.7 | 0.4 | 22
4371:08 | 25:48 | 45 | 1522 | 53.3 | 50.1 | 45.1 | 32.1 | 28.5 | 24.9 |  | 0.05 | 104 | 42.1 | 0.8 |  |  | 3.44 | 26.6 |  | 38.6 | 28.8 | 457.3 | 53.6 | 0.4 | 22.1
4371:20 | 26:00 | 45 | 1588 | 49.1 | 50.1 | 45.1 | 32.1 | 28.6 | 24.7 |  | 0.04 | 104.1 | 42.6 | 0.8 |  |  | 3.43 | 26.5 |  | 38.6 | 28.9 | 463.9 | 54.7 | 0.4 | 22.1
4371:32 | 26:12 | 45 | 1519 | 49 | 50 | 45 | 32.1 | 28.7 | 24.7 |  | 0.05 | 103.9 | 41.6 | 0.8 |  |  | 3.44 | 26.4 |  | 38.6 | 29 | 457.8 | 53.7 | 0.4 | 22.1
4371:44 | 26:24 | 45 | 1595 | 52.2 | 50 | 45 | 32.1 | 28.7 | 24.6 |  | 0.04 | 104.1 | 42.6 | 0.8 |  |  | 3.46 | 26.6 |  | 38.6 | 29.1 | 463.7 | 54.5 | 0.4 | 22.1
4371:56 | 26:36 | 45 | 1552 | 44.7 | 49.9 | 45 | 32.1 | 28.8 | 24.5 |  | 0.04 | 104 | 42.1 | 0.79 |  |  | 3.37 | 26.5 |  | 38.7 | 29.2 | 461.8 | 54.7 | 0.4 | 22.1
4372:08 | 26:48 | 45 | 1546 | 56.1 | 50 | 45 | 32.1 | 28.8 | 24.6 |  | 0.05 | 104.1 | 42.1 | 0.8 |  |  | 3.48 | 26.6 |  | 38.7 | 29.2 | 458.5 | 53.7 | 0.4 | 22.2
4372:20 | 27:00 | 45 | 1557 | 44.7 | 50 | 45 | 32.1 | 28.9 | 24.3 |  | 0.04 | 104 | 42.1 | 0.8 |  |  | 3.38 | 26.6 |  | 38.7 | 29.3 | 462.1 | 54.7 | 0.4 | 22.2
4372:32 | 27:12 | 45 | 1512 | 47.9 | 49.8 | 45 | 32.1 | 28.9 | 24.3 |  | 0.05 | 103.9 | 42.1 | 0.8 |  |  | 3.39 | 26.4 |  | 38.6 | 29.3 | 457.4 | 54.1 | 0.4 | 22.2
4372:44 | 27:24 | 45 | 1588 | 51.2 | 49.9 | 44.9 | 32.1 | 29.1 | 24.3 |  | 0.04 | 104.1 | 42.6 | 0.8 |  |  | 3.45 | 26.4 |  | 38.5 | 29.4 | 463.5 | 54.6 | 0.4 | 22.2
4372:56 | 27:36 | 45 | 1518 | 46.2 | 49.7 | 44.9 | 31.9 | 29 | 24.2 |  | 0.05 | 103.9 | 41.6 | 0.8 |  |  | 3.38 | 26.3 |  | 38.6 | 29.4 | 458.4 | 54.2 | 0.4 | 22.2
4373:08 | 27:48 | 45 | 1574 | 56.1 | 49.8 | 44.9 | 31.8 | 29.1 | 24.2 |  | 0.05 | 104.1 | 42.6 | 0.8 |  |  | 3.47 | 26.5 |  | 38.5 | 29.4 | 461.4 | 54 | 0.4 | 22.1
4373:20 | 28:00 | 45 | 1554 | 44.6 | 49.7 | 44.9 | 31.9 | 29.1 | 23.9 |  | 0.05 | 103.9 | 42.1 | 0.8 |  |  | 3.4 | 26.5 |  | 38.5 | 29.5 | 462.3 | 54.8 | 0.4 | 22.2
4373:32 | 28:12 | 45 | 1524 | 52.3 | 49.8 | 45 | 31.9 | 29.2 | 23.8 |  | 0.06 | 104 | 42.1 | 0.8 |  |  | 3.46 | 26.6 |  | 38.5 | 29.6 | 457.5 | 53.7 | 0.4 | 22.2
4373:44 | 28:24 | 45 | 1565 | 45.3 | 49.8 | 45.1 | 31.9 | 29.3 | 23.8 |  | 0.04 | 104 | 42.1 | 0.79 |  |  | 3.38 | 26.6 |  | 38.5 | 29.6 | 462.5 | 54.7 | 0.4 | 22.3
4373:56 | 28:36 | 45 | 1540 | 55.3 | 49.8 | 45.1 | 31.9 | 29.3 | 23.7 |  | 0.05 | 104 | 42.1 | 0.8 |  |  | 3.45 | 26.5 |  | 38.5 | 29.7 | 457.8 | 53.7 | 0.4 | 22.2
4374:08 | 28:48 | 45 | 1554 | 44.1 | 49.9 | 45.1 | 31.9 | 29.3 | 23.7 |  | 0.04 | 104 | 42.1 | 0.8 |  |  | 3.33 | 26.5 |  | 38.5 | 29.8 | 461.5 | 54.8 | 0.4 | 22.3
4374:20 | 29:00 | 45 | 1519 | 53.5 | 49.9 | 45.1 | 31.9 | 29.4 | 23.7 |  | 0.05 | 104 | 42.1 | 0.8 |  |  | 3.43 | 26.5 |  | 38.6 | 29.7 | 456.1 | 53.7 | 0.4 | 22.3
4374:32 | 29:12 | 45 | 1571 | 46.8 | 49.9 | 45 | 31.8 | 29.4 | 23.7 |  | 0.04 | 104 | 42.1 | 0.8 |  |  | 3.42 | 26.4 |  | 38.4 | 29.8 | 462.2 | 54.6 | 0.4 | 22.2
4374:44 | 29:24 | 45 | 1524 | 54.2 | 50 | 44.9 | 31.8 | 29.5 | 23.7 |  | 0.05 | 104 | 42.1 | 0.8 |  |  | 3.45 | 26.4 |  | 38.4 | 29.9 | 455.9 | 53.7 | 0.4 | 22.2
4374:56 | 29:36 | 45 | 1584 | 49.5 | 50 | 44.9 | 31.9 | 29.6 | 23.7 |  | 0.03 | 104.1 | 42.6 | 0.79 |  |  | 3.43 | 26.4 |  | 38.5 | 29.9 | 462.2 | 54.7 | 0.4 | 22.3
4375:08 | 29:48 | 45 | 1519 | 46.3 | 50.1 | 44.9 | 31.9 | 29.6 | 23.6 |  | 0.05 | 103.9 | 41.6 | 0.8 |  |  | 3.38 | 26.6 |  | 38.5 | 30 | 457.1 | 54.2 | 0.4 | 22.3
4375:20 | 30:00 | 45 | 1580 | 55.5 | 50.1 | 44.9 | 31.9 | 29.7 | 23.6 |  | 0.04 | 104.1 | 42.6 | 0.8 |  |  | 3.47 | 26.6 |  | 38.5 | 30.1 | 460.4 | 54 | 0.4 | 22.3
4375:32 | 30:12 | 45 | 1538 | 44.1 | 50.1 | 44.9 | 31.9 | 29.8 | 23.6 |  | 0.04 | 104 | 42.1 | 0.8 |  |  | 3.36 | 26.7 |  | 38.5 | 30.1 | 459.1 | 54.6 | 0.4 | 22.3
4375:44 | 30:24 | 45 | 1558 | 56.2 | 50.1 | 44.9 | 32 | 29.8 | 23.6 |  | 0.05 | 104.1 | 42.1 | 0.8 |  |  | 3.47 | 26.6 |  | 38.6 | 30.2 | 458.1 | 53.8 | 0.4 | 22.3
4375:56 | 30:36 | 45 | 1544 | 44.4 | 50.2 | 44.9 | 32 | 29.9 | 23.7 |  | 0.04 | 104 | 42.1 | 0.79 |  |  | 3.38 | 26.4 |  | 38.6 | 30.3 | 459.1 | 54.4 | 0.4 | 22.3
4376:08 | 30:48 | 45 | 1551 | 56.3 | 50.1 | 44.9 | 32 | 29.9 | 23.7 |  | 0.05 | 104.1 | 42.1 | 0.8 |  |  | 3.46 | 26.5 |  | 38.6 | 30.3 | 457 | 53.6 | 0.4 | 22.4
4376:20 | 31:00 | 45 | 1556 | 44.3 | 50 | 44.9 | 32.1 | 29.9 | 23.6 |  | 0.04 | 103.9 | 42.1 | 0.8 |  |  | 3.35 | 26.4 |  | 38.5 | 30.3 | 459.9 | 54.6 | 0.4 | 22.2
4376:32 | 31:12 | 45 | 1522 | 52.5 | 50 | 44.9 | 31.9 | 29.9 | 23.6 |  | 0.06 | 104 | 41.6 | 0.8 |  |  | 3.42 | 26.3 |  | 38.5 | 30.4 | 455.2 | 53.6 | 0.4 | 22.3
4376:44 | 31:24 | 45 | 1581 | 50.6 | 50.1 | 44.9 | 31.9 | 30 | 23.7 |  | 0.04 | 104.1 | 42.6 | 0.8 |  |  | 3.44 | 26.3 |  | 38.6 | 30.4 | 460.6 | 54.7 | 0.4 | 22.3
4376:56 | 31:36 | 45 | 1519 | 52.1 | 49.9 | 45 | 31.9 | 30.1 | 23.7 |  | 0.06 | 103.9 | 42.1 | 0.8 |  |  | 3.42 | 26.2 |  | 38.6 | 30.5 | 454.9 | 53.6 | 0.4 | 22.3
4377:08 | 31:48 | 45 | 1571 | 46.1 | 49.8 | 44.9 | 31.9 | 30.2 | 23.7 |  | 0.04 | 104 | 42.1 | 0.8 |  |  | 3.42 | 26.2 |  | 38.6 | 30.6 | 460.7 | 54.8 | 0.4 | 22.4
4377:20 | 32:00 | 45 | 1519 | 50.6 | 49.8 | 45 | 31.9 | 30.2 | 23.7 |  | 0.05 | 103.9 | 41.6 | 0.79 |  |  | 3.4 | 26.2 |  | 38.6 | 30.6 | 455 | 53.6 | 0.4 | 22.4
4377:32 | 32:12 | 45 | 1583 | 49.4 | 49.8 | 44.9 | 31.9 | 30.2 | 23.7 |  | 0.04 | 104.1 | 42.1 | 0.8 |  |  | 3.42 | 26.1 |  | 38.6 | 30.6 | 461.2 | 54.6 | 0.4 | 22.4
4377:44 | 32:24 | 45 | 1527 | 45.4 | 49.8 | 45.1 | 32 | 30.2 | 23.7 |  | 0.05 | 103.9 | 41.6 | 0.8 |  |  | 3.37 | 26.1 |  | 38.6 | 30.7 | 457.4 | 54.2 | 0.4 | 22.5
4377:56 | 32:36 | 45 | 1580 | 54.4 | 49.8 | 45 | 32 | 30.3 | 23.5 |  | 0.04 | 104.1 | 42.6 | 0.8 |  |  | 3.48 | 26.1 |  | 38.6 | 30.7 | 460 | 54 | 0.4 | 22.5
4378:08 | 32:48 | 45 | 1534 | 44.4 | 49.8 | 44.9 | 32 | 30.3 | 23.4 |  | 0.04 | 103.9 | 41.6 | 0.79 |  |  | 3.38 | 26.3 |  | 38.6 | 30.8 | 458.4 | 54.3 | 0.4 | 22.5
4378:20 | 33:00 | 45 | 1573 | 55.5 | 49.8 | 44.9 | 32 | 30.4 | 23.5 |  | 0.05 | 104.1 | 42.6 | 0.8 |  |  | 3.45 | 26.8 |  | 38.6 | 30.8 | 459.1 | 53.8 | 0.4 | 22.5
4378:32 | 33:12 | 45 | 1515 | 47.3 | 49.8 | 45 | 32 | 30.4 | 23.6 |  | 0.05 | 103.9 | 41.6 | 0.8 |  |  | 3.42 | 27.2 |  | 38.6 | 30.8 | 455.4 | 53.9 | 0.4 | 22.6
4378:44 | 33:24 | 45 | 1580 | 54 | 49.9 | 44.9 | 32 | 30.4 | 23.6 |  | 0.04 | 104.1 | 42.6 | 0.8 |  |  | 3.47 | 27.4 |  | 38.6 | 30.9 | 460 | 54.1 | 0.4 | 22.6
4378:56 | 33:36 | 45 | 1531 | 53.8 | 49.9 | 44.9 | 31.9 | 30.4 | 23.7 |  | 0.05 | 104 | 42.1 | 0.8 |  |  | 3.43 | 27.7 |  | 38.6 | 30.9 | 455.7 | 53.5 | 0.4 | 22.6
4379:08 | 33:48 | 45 | 1527 | 45.6 | 49.8 | 44.8 | 31.8 | 30.4 | 23.6 |  | 0.05 | 103.9 | 41.6 | 0.8 |  |  | 3.37 | 27.7 |  | 38.4 | 30.9 | 456.5 | 54.1 | 0.4 | 22.4
4379:20 | 34:00 | 45 | 1588 | 51.4 | 49.8 | 44.8 | 31.8 | 30.4 | 23.8 |  | 0.04 | 104.1 | 42.6 | 0.8 |  |  | 3.41 | 27.8 |  | 38.4 | 30.9 | 460.7 | 54.4 | 0.4 | 22.5
4379:32 | 34:12 | 45 | 1520 | 47.1 | 49.9 | 44.9 | 31.8 | 30.6 | 23.9 |  | 0.05 | 103.9 | 41.6 | 0.8 |  |  | 3.34 | 27.9 |  | 38.4 | 30.9 | 455.6 | 53.8 | 0.4 | 22.4
4379:44 | 34:24 | 45 | 1580 | 55.5 | 49.9 | 44.9 | 31.9 | 30.6 | 23.9 |  | 0.05 | 104.1 | 42.6 | 0.8 |  |  | 3.45 | 27.4 |  | 38.5 | 31.1 | 458.9 | 53.8 | 0.4 | 22.5
4379:56 | 34:36 | 45 | 1558 | 44.6 | 49.9 | 44.9 | 31.9 | 30.6 | 24 |  | 0.04 | 104 | 42.1 | 0.79 |  |  | 3.38 | 27.1 |  | 38.5 | 31.1 | 459 | 54.5 | 0.4 | 22.5
4380:08 | 34:48 | 45 | 1544 | 55.8 | 49.9 | 45.1 | 31.9 | 30.7 | 23.9 |  | 0.05 | 104 | 42.1 | 0.8 |  |  | 3.46 | 26.8 |  | 38.5 | 31.1 | 455.2 | 53.5 | 0.4 | 22.6
4380:20 | 35:00 | 45 | 1578 | 46.9 | 49.9 | 45.2 | 31.9 | 30.8 | 24 |  | 0.03 | 104 | 42.6 | 0.79 |  |  | 3.38 | 26.6 |  | 38.5 | 31.2 | 459.9 | 54.5 | 0.4 | 22.6
4380:32 | 35:12 | 45 | 1523 | 52.8 | 50 | 45.2 | 32 | 30.8 | 24.1 |  | 0.05 | 104 | 42.1 | 0.8 |  |  | 3.41 | 26.6 |  | 38.5 | 31.2 | 453.9 | 53.6 | 0.4 | 22.7
4380:44 | 35:24 | 45 | 1561 | 44.3 | 50 | 45.1 | 32 | 30.8 | 23.8 |  | 0.04 | 104 | 42.1 | 0.8 |  |  | 3.37 | 26.3 |  | 38.6 | 31.3 | 459.3 | 54.6 | 0.4 | 22.7
4380:56 | 35:36 | 45 | 1513 | 50 | 50 | 45.1 | 32.1 | 30.9 | 23.6 |  | 0.05 | 103.9 | 41.6 | 0.8 |  |  | 3.4 | 26.3 |  | 38.6 | 31.3 | 453.6 | 53.7 | 0.4 | 22.7
4381:08 | 35:48 | 45 | 1572 | 46.7 | 50.1 | 45.1 | 32.1 | 31 | 23.3 |  | 0.04 | 104 | 42.1 | 0.79 |  |  | 3.38 | 26.2 |  | 38.6 | 31.4 | 459.6 | 54.4 | 0.4 | 22.8
4381:20 | 36:00 | 45 | 1556 | 56 | 50.1 | 45.1 | 32.1 | 31.1 | 23.1 |  | 0.05 | 104.1 | 42.1 | 0.8 |  |  | 3.48 | 26.3 |  | 38.6 | 31.4 | 456.8 | 53.7 | 0.4 | 22.8
4381:32 | 36:12 | 45 | 1541 | 44.6 | 50.1 | 44.9 | 32.1 | 31.1 | 22.7 |  | 0.04 | 103.9 | 41.6 | 0.79 |  |  | 3.34 | 26.7 |  | 38.6 | 31.5 | 457.1 | 54.4 | 0.4 | 22.9
4381:44 | 36:24 | 45 | 1568 | 56.5 | 50.1 | 44.9 | 32 | 31.2 | 22.6 |  | 0.05 | 104.1 | 42.6 | 0.8 |  |  | 3.42 | 26.8 |  | 38.6 | 31.5 | 456.8 | 53.6 | 0.4 | 22.9
4381:56 | 36:36 | 45 | 1565 | 45.1 | 50.1 | 44.8 | 31.9 | 31.1 | 23.2 |  | 0.04 | 104 | 42.1 | 0.79 |  |  | 3.41 | 26.7 |  | 38.6 | 31.6 | 458.6 | 54.6 | 0.4 | 22.8
4382:08 | 36:48 | 45 | 1564 | 56.5 | 50.1 | 44.9 | 31.9 | 31.2 | 23.3 |  | 0.05 | 104.1 | 42.6 | 0.79 |  |  | 3.44 | 27 |  | 38.6 | 31.6 | 456.1 | 53.8 | 0.4 | 22.8
4382:20 | 37:00 | 45 | 1526 | 44.8 | 50.1 | 44.9 | 31.9 | 31.2 | 23.3 |  | 0.05 | 103.9 | 41.6 | 0.8 |  |  | 3.35 | 26.9 |  | 38.6 | 31.7 | 455.6 | 54.3 | 0.4 | 22.8
4382:32 | 37:12 | 45 | 1572 | 55.2 | 50.1 | 44.9 | 31.9 | 31.3 | 23.7 |  | 0.04 | 104.1 | 42.1 | 0.8 |  |  | 3.47 | 27.1 |  | 38.7 | 31.7 | 457.2 | 54.1 | 0.4 | 22.8
4382:44 | 37:24 | 45 | 1551 | 43.9 | 50.1 | 44.9 | 31.9 | 31.3 | 23.6 |  | 0.04 | 103.9 | 42.1 | 0.8 |  |  | 3.38 | 27.2 |  | 38.7 | 31.8 | 458.2 | 54.6 | 0.4 | 22.9
4382:56 | 37:36 | 45 | 1542 | 55.2 | 50 | 45.1 | 32 | 31.3 | 23.4 |  | 0.05 | 104 | 42.1 | 0.8 |  |  | 3.47 | 27.3 |  | 38.7 | 31.8 | 454.3 | 53.5 | 0.4 | 22.9
4383:08 | 37:48 | 45 | 1545 | 43.2 | 50 | 45.1 | 31.9 | 31.4 | 23.2 |  | 0.04 | 103.9 | 41.6 | 0.8 |  |  | 3.38 | 27.2 |  | 38.7 | 31.9 | 457.7 | 54.6 | 0.4 | 22.9
4383:20 | 38:00 | 45 | 1562 | 55.2 | 50 | 45 | 31.9 | 31.4 | 23.1 |  | 0.05 | 104.1 | 42.1 | 0.8 |  |  | 3.46 | 27.1 |  | 38.7 | 31.9 | 456.3 | 53.9 | 0.4 | 22.9
4383:32 | 38:12 | 45 | 1531 | 44.9 | 50 | 44.9 | 31.9 | 31.5 | 23.1 |  | 0.05 | 103.9 | 41.6 | 0.8 |  |  | 3.32 | 27.1 |  | 38.7 | 31.9 | 455.9 | 54.2 | 0.4 | 22.9
4383:44 | 38:24 | 45 | 1581 | 54 | 50 | 44.9 | 31.9 | 31.6 | 22.9 |  | 0.04 | 104.1 | 42.1 | 0.8 |  |  | 3.46 | 27 |  | 38.7 | 31.9 | 458.6 | 54.2 | 0.4 | 22.9
4383:56 | 38:36 | 45 | 1530 | 45.7 | 50 | 44.9 | 31.9 | 31.6 | 22.9 |  | 0.05 | 103.9 | 41.6 | 0.79 |  |  | 3.35 | 27.1 |  | 38.7 | 32.1 | 455.6 | 54.1 | 0.4 | 23
4384:08 | 38:48 | 45 | 1579 | 48.8 | 49.8 | 44.9 | 31.8 | 31.5 | 22.7 |  | 0.04 | 104.1 | 42.6 | 0.79 |  |  | 3.4 | 26.9 |  | 38.6 | 31.9 | 459.3 | 54.6 | 0.4 | 23
4384:20 | 39:00 | 45 | 1560 | 55.8 | 49.9 | 44.9 | 31.8 | 31.6 | 22.4 |  | 0.05 | 104.1 | 42.6 | 0.8 |  |  | 3.46 | 26.9 |  | 38.6 | 32 | 456 | 53.6 | 0.4 | 22.9
4384:32 | 39:12 | 45 | 1516 | 48.2 | 49.9 | 44.9 | 31.9 | 31.6 | 22.3 |  | 0.05 | 103.9 | 42.1 | 0.8 |  |  | 3.36 | 26.8 |  | 38.6 | 32.1 | 453.2 | 53.7 | 0.4 | 22.9
4384:44 | 39:24 | 45 | 1568 | 46.3 | 49.8 | 45 | 31.9 | 31.7 | 22.4 |  | 0.04 | 104 | 42.1 | 0.8 |  |  | 3.37 | 26.7 |  | 38.6 | 32.1 | 458.7 | 54.3 | 0.4 | 22.9
4384:56 | 39:36 | 45 | 1537 | 55.5 | 49.8 | 45.1 | 31.9 | 31.7 | 22.3 |  | 0.05 | 104 | 42.1 | 0.8 |  |  | 3.42 | 26.4 |  | 38.6 | 32.1 | 453.6 | 53.4 | 0.4 | 23
4385:08 | 39:48 | 45 | 1551 | 44.4 | 49.9 | 45.2 | 31.9 | 31.7 | 22.2 |  | 0.04 | 103.9 | 42.1 | 0.8 |  |  | 3.37 | 26.3 |  | 38.6 | 32.2 | 457.7 | 54.4 | 0.4 | 23
4385:20 | 40:00 | 45 | 1566 | 53.7 | 49.8 | 45 | 31.9 | 31.8 | 22.1 |  | 0.04 | 104.1 | 42.1 | 0.8 |  |  | 3.44 | 26.3 |  | 38.6 | 32.2 | 457 | 54.4 | 0.4 | 23.1
4385:32 | 40:12 | 45 | 1549 | 48 | 49.9 | 44.9 | 31.9 | 31.8 | 21.9 |  | 0.05 | 104 | 42.1 | 0.8 |  |  | 3.32 | 26.2 |  | 38.5 | 32.2 | 455.8 | 52.8 | 0.4 | 23.1
4385:44 | 40:24 | 45 | 1573 | 55.2 | 49.9 | 45.1 | 31.9 | 31.8 | 21.9 |  | 0.04 | 104.1 | 42.6 | 0.8 |  |  | 3.45 | 26.1 |  | 38.6 | 32.3 | 457.3 | 54 | 0.4 | 23.1
4385:56 | 40:36 | 45 | 1535 | 45.2 | 49.8 | 44.9 | 32 | 31.8 | 21.8 |  | 0.04 | 103.9 | 41.6 | 0.8 |  |  | 3.36 | 26.1 |  | 38.6 | 32.3 | 455.9 | 54.1 | 0.4 | 23.1
4386:08 | 40:48 | 45 | 1583 | 53.5 | 49.9 | 45 | 32 | 31.9 | 21.7 |  | 0.04 | 104.1 | 42.1 | 0.8 |  |  | 3.42 | 26.1 |  | 38.6 | 32.3 | 458.5 | 54 | 0.4 | 23.1
4386:20 | 41:00 | 45 | 1536 | 43.5 | 49.9 | 44.9 | 32 | 31.9 | 21.7 |  | 0.04 | 103.9 | 41.6 | 0.79 |  |  | 3.35 | 26.2 |  | 38.7 | 32.4 | 456.1 | 54.5 | 0.4 | 23.1
4386:32 | 41:12 | 45 | 1579 | 53.5 | 49.9 | 45 | 32.1 | 32 | 21.7 |  | 0.04 | 104.1 | 42.1 | 0.8 |  |  | 3.43 | 26.3 |  | 38.7 | 32.4 | 457.5 | 54.1 | 0.4 | 23.1
4386:44 | 41:24 | 45 | 1522 | 45.9 | 49.9 | 44.9 | 32 | 32.1 | 21.7 |  | 0.05 | 103.9 | 41.6 | 0.8 |  |  | 3.35 | 26.1 |  | 38.7 | 32.5 | 453.8 | 53.9 | 0.4 | 23.2
4386:56 | 41:36 | 45 | 1576 | 55.5 | 49.8 | 44.9 | 31.9 | 31.9 | 21.9 |  | 0.05 | 104.1 | 42.1 | 0.8 |  |  | 3.47 | 25.9 |  | 38.7 | 32.4 | 456.7 | 53.8 | 0.4 | 23.1
4387:08 | 41:48 | 45 | 1527 | 44.8 | 49.8 | 44.8 | 31.9 | 31.9 | 21.7 |  | 0.05 | 103.9 | 42.1 | 0.79 |  |  | 3.39 | 26.1 |  | 38.6 | 32.6 | 454.5 | 54.2 | 0.4 | 23.3
4387:20 | 42:00 | 45 | 1578 | 53.5 | 49.9 | 44.8 | 31.9 | 31.9 | 21.7 |  | 0.04 | 104.1 | 42.1 | 0.8 |  |  | 3.46 | 25.9 |  | 38.6 | 32.4 | 457.6 | 54.3 | 0.4 | 23.1
4387:32 | 42:12 | 45 | 1515 | 47.1 | 49.9 | 44.9 | 31.9 | 32 | 21.8 |  | 0.05 | 103.9 | 41.6 | 0.8 |  |  | 3.37 | 26.1 |  | 38.6 | 32.5 | 452.4 | 53.8 | 0.4 | 23.1
4387:44 | 42:24 | 45 | 1582 | 54.8 | 49.9 | 44.9 | 31.9 | 32.1 | 21.9 |  | 0.05 | 104.1 | 42.6 | 0.8 |  |  | 3.46 | 26.4 |  | 38.6 | 32.5 | 457.2 | 54 | 0.4 | 23.1
4387:56 | 42:36 | 45 | 1528 | 45.6 | 49.9 | 44.9 | 31.9 | 32.1 | 21.6 |  | 0.05 | 103.9 | 41.6 | 0.8 |  |  | 3.35 | 26.6 |  | 38.6 | 32.6 | 454 | 54.2 | 0.4 | 23.1
4388:08 | 42:48 | 45 | 1552 | 57.3 | 50 | 45 | 31.9 | 32.1 | 21.4 |  | 0.05 | 104.1 | 42.1 | 0.8 |  |  | 3.45 | 26.5 |  | 38.6 | 32.6 | 453.7 | 53.4 | 0.4 | 23.1
4388:20 | 43:00 | 45 | 1568 | 45.5 | 50.1 | 45 | 31.9 | 32.2 | 21.4 |  | 0.04 | 104 | 42.1 | 0.79 |  |  | 3.39 | 26.4 |  | 38.7 | 32.6 | 457.8 | 54.6 | 0.4 | 23.2
4388:32 | 43:12 | 45 | 1564 | 55.2 | 50.1 | 45.1 | 31.9 | 32.2 | 21.2 |  | 0.05 | 104.1 | 42.1 | 0.8 |  |  | 3.45 | 26.6 |  | 38.6 | 32.6 | 455 | 54 | 0.4 | 23.2
4388:44 | 43:24 | 45 | 1547 | 44.6 | 50.1 | 45 | 31.9 | 32.2 | 21.2 |  | 0.04 | 103.9 | 42.1 | 0.8 |  |  | 3.3 | 26.5 |  | 38.7 | 32.7 | 455.8 | 54.4 | 0.4 | 23.2
4388:56 | 43:36 | 45 | 1557 | 56 | 50.1 | 45.1 | 32 | 32.2 | 21.1 |  | 0.05 | 104.1 | 42.1 | 0.8 |  |  | 3.49 | 26.4 |  | 38.7 | 32.7 | 454 | 53.8 | 0.4 | 23.2
4389:08 | 43:48 | 45 | 1533 | 44.4 | 50.1 | 45 | 32 | 32.2 | 21.1 |  | 0.04 | 103.9 | 41.6 | 0.79 |  |  | 3.36 | 26.6 |  | 38.7 | 32.7 | 454.2 | 54.4 | 0.4 | 23.2
4389:20 | 44:00 | 45 | 1551 | 56.3 | 50.2 | 45 | 32 | 32.2 | 21 |  | 0.05 | 104 | 42.1 | 0.8 |  |  | 3.44 | 26.4 |  | 38.7 | 32.7 | 453.1 | 53.5 | 0.4 | 23.2
4389:32 | 44:12 | 45 | 1527 | 45.4 | 50 | 44.9 | 32 | 32.2 | 20.9 |  | 0.05 | 103.9 | 41.6 | 0.79 |  |  | 3.36 | 26.4 |  | 38.7 | 32.8 | 453.3 | 54.1 | 0.4 | 23.3
4389:44 | 44:24 | 45 | 1578 | 54.1 | 50 | 45 | 32 | 32.3 | 20.9 |  | 0.04 | 104.1 | 42.6 | 0.8 |  |  | 3.47 | 26.3 |  | 38.7 | 32.8 | 456.4 | 54.2 | 0.4 | 23.3
4389:56 | 44:36 | 45 | 1524 | 44.1 | 50 | 45.1 | 32 | 32.2 | 20.8 |  | 0.04 | 103.9 | 41.6 | 0.8 |  |  | 3.38 | 26.3 |  | 38.7 | 32.8 | 453.5 | 54.4 | 0.4 | 23.3
4390:08 | 44:48 | 45 | 1564 | 56.2 | 50.1 | 45.1 | 32 | 32.3 | 20.8 |  | 0.05 | 104.1 | 42.6 | 0.8 |  |  | 3.45 | 26.3 |  | 38.7 | 32.8 | 454.5 | 53.6 | 0.4 | 23.3
4390:20 | 45:00 | 45 | 1539 | 43.8 | 49.9 | 45 | 32 | 32.3 | 20.7 |  | 0.04 | 103.9 | 41.6 | 0.8 |  |  | 3.36 | 26.3 |  | 38.7 | 32.8 | 455.2 | 54.5 | 0.4 | 23.3
4390:32 | 45:12 | 45 | 1541 | 55.9 | 49.9 | 45.1 | 31.9 | 32.3 | 20.7 |  | 0.05 | 104 | 42.1 | 0.8 |  |  | 3.45 | 26.3 |  | 38.7 | 32.8 | 452.3 | 53.4 | 0.4 | 23.4
4390:44 | 45:24 | 45 | 1578 | 47.5 | 49.9 | 45 | 31.9 | 32.3 | 20.7 |  | 0.03 | 104 | 42.1 | 0.8 |  |  | 3.4 | 26.2 |  | 38.7 | 32.9 | 457.7 | 54.6 | 0.4 | 23.4
4390:56 | 45:36 | 45 | 1531 | 52.8 | 49.8 | 45 | 31.9 | 32.3 | 20.7 |  | 0.05 | 104 | 42.1 | 0.8 |  |  | 3.49 | 26.1 |  | 38.7 | 32.9 | 452 | 53.5 | 0.4 | 23.4
4391:08 | 45:48 | 45 | 1565 | 44.9 | 49.9 | 45.1 | 32 | 32.4 | 20.7 |  | 0.04 | 104 | 42.1 | 0.8 |  |  | 3.4 | 26.1 |  | 38.7 | 32.9 | 457.3 | 54.6 | 0.4 | 23.4
4391:20 | 46:00 | 45 | 1525 | 53.3 | 49.8 | 45 | 31.9 | 32.3 | 20.6 |  | 0.05 | 104 | 42.1 | 0.8 |  |  | 3.45 | 26.3 |  | 38.7 | 32.9 | 451.1 | 53.4 | 0.4 | 23.3
4391:32 | 46:12 | 45 | 1584 | 48 | 49.8 | 44.9 | 31.8 | 32.3 | 20.6 |  | 0.04 | 104.1 | 42.1 | 0.8 |  |  | 3.35 | 26.2 |  | 38.6 | 32.8 | 458.2 | 54.6 | 0.4 | 23.3
4391:44 | 46:24 | 45 | 1535 | 53.3 | 49.8 | 45 | 31.9 | 32.4 | 20.6 |  | 0.05 | 104 | 42.1 | 0.8 |  |  | 3.41 | 26.4 |  | 38.7 | 32.9 | 452 | 53.5 | 0.4 | 23.4
4391:56 | 46:36 | 45 | 1548 | 44.1 | 49.8 | 44.9 | 31.8 | 32.3 | 20.5 |  | 0.04 | 103.9 | 42.1 | 0.8 |  |  | 3.33 | 26.3 |  | 38.6 | 32.8 | 455.6 | 54.5 | 0.4 | 23.4
4392:08 | 46:48 | 45 | 1545 | 56.3 | 49.8 | 44.9 | 31.8 | 32.3 | 20.6 |  | 0.05 | 104 | 42.1 | 0.8 |  |  | 3.44 | 26.3 |  | 38.6 | 32.8 | 452.5 | 53.3 | 0.4 | 23.4
4392:20 | 47:00 | 45 | 1548 | 43.5 | 49.9 | 44.9 | 31.8 | 32.2 | 20.5 |  | 0.04 | 104 | 41.6 | 0.8 |  |  | 3.33 | 26.4 |  | 38.6 | 32.7 | 455.6 | 54.5 | 0.4 | 23.4
4392:32 | 47:12 | 45 | 1540 | 55.3 | 49.8 | 45 | 31.9 | 32.1 | 20.6 |  | 0.05 | 104 | 42.1 | 0.8 |  |  | 3.44 | 26.3 |  | 38.6 | 32.7 | 452.1 | 53.5 | 0.4 | 23.4
4392:44 | 47:24 | 45 | 1565 | 44.2 | 49.9 | 45 | 31.9 | 32.1 | 20.5 |  | 0.04 | 104 | 42.6 | 0.79 |  |  | 3.41 | 26.3 |  | 38.6 | 32.6 | 456.9 | 54.5 | 0.4 | 23.4
4392:56 | 47:36 | 45 | 1526 | 53.4 | 49.9 | 45 | 31.9 | 31.9 | 20.6 |  | 0.05 | 104 | 42.1 | 0.8 |  |  | 3.41 | 26.4 |  | 38.6 | 32.4 | 450.6 | 53.4 | 0.4 | 23.4
4393:08 | 47:48 | 45 | 1592 | 52.7 | 49.9 | 45.1 | 31.9 | 31.8 | 20.6 |  | 0.04 | 104.1 | 42.1 | 0.8 |  |  | 3.42 | 26.2 |  | 38.6 | 32.3 | 457.1 | 54.1 | 0.4 | 23.4
4393:20 | 48:00 | 45 | 1535 | 44.4 | 49.9 | 45.1 | 31.9 | 31.7 | 20.6 |  | 0.04 | 103.9 | 41.6 | 0.79 |  |  | 3.36 | 26.3 |  | 38.7 | 32.2 | 453.7 | 54.3 | 0.4 | 23.4
4393:32 | 48:12 | 45 | 1534 | 53.7 | 49.9 | 45.1 | 31.9 | 31.5 | 20.9 |  | 0.05 | 104 | 41.6 | 0.8 |  |  | 3.42 | 26.4 |  | 38.7 | 31.9 | 451 | 53.6 | 0.4 | 23.5
4393:44 | 48:24 | 45 | 1577 | 46.7 | 50 | 45 | 31.9 | 31.3 | 21.1 |  | 0.04 | 104 | 42.1 | 0.79 |  |  | 3.4 | 26.4 |  | 38.7 | 31.7 | 456.8 | 54.5 | 0.4 | 23.5
4393:56 | 48:36 | 45 | 1521 | 51.9 | 49.9 | 44.9 | 32 | 31.1 | 21.2 |  | 0.05 | 103.9 | 41.6 | 0.8 |  |  | 3.41 | 26.3 |  | 38.7 | 31.4 | 450 | 53.4 | 0.4 | 23.5
4394:08 | 48:48 | 45 | 1582 | 48.1 | 50 | 45 | 32 | 30.7 | 21.2 |  | 0.04 | 104.1 | 42.1 | 0.8 |  |  | 3.4 | 26.2 |  | 38.7 | 31.1 | 456.9 | 54.6 | 0.4 | 23.6
4394:20 | 49:00 | 45 | 1520 | 50.4 | 50 | 45.1 | 32.1 | 30.4 | 21.1 |  | 0.06 | 103.9 | 41.6 | 0.8 |  |  | 3.39 | 26.2 |  | 38.7 | 30.7 | 450.2 | 53.5 | 0.4 | 23.6
4394:32 | 49:12 | 45 | 1585 | 50.8 | 50.1 | 45 | 32 | 30.1 | 21.1 |  | 0.04 | 104.1 | 42.6 | 0.8 |  |  | 3.41 | 26.2 |  | 38.7 | 30.3 | 456.6 | 54.4 | 0.4 | 23.6
4394:44 | 49:24 | 45 | 1539 | 54.7 | 50.1 | 45 | 32.1 | 29.8 | 21 |  | 0.05 | 104 | 42.1 | 0.8 |  |  | 3.43 | 26.2 |  | 38.7 | 30 | 451.1 | 53.4 | 0.4 | 23.6
4394:56 | 49:36 | 45 | 1556 | 44.8 | 50.1 | 44.9 | 32.1 | 29.5 | 21 |  | 0.04 | 104 | 42.1 | 0.8 |  |  | 3.37 | 26.3 |  | 38.7 | 29.7 | 455.2 | 54.4 | 0.4 | 23.6
4395:08 | 49:48 | 45 | 1572 | 55.9 | 50 | 44.9 | 32.1 | 29.3 | 20.9 |  | 0.05 | 104.1 | 42.1 | 0.8 |  |  | 3.5 | 26.3 |  | 38.7 | 29.5 | 454 | 53.6 | 0.4 | 23.7
4395:20 | 50:00 | 45 | 1514 | 46 | 50 | 44.8 | 32.1 | 29.2 | 20.8 |  | 0.05 | 103.9 | 41.6 | 0.79 |  |  | 3.37 | 26.3 |  | 38.6 | 29.2 | 450.3 | 54 | 0.4 | 23.7
4395:32 | 50:12 | 45 | 1556 | 45.4 | 49.9 | 45 | 31.9 | 29 | 20.7 |  | 0.04 | 104 | 42.1 | 0.79 |  |  | 3.41 | 26.4 |  | 38.6 | 29.1 | 454.9 | 54.2 | 0.4 | 23.6
4395:44 | 50:24 | 45 | 1556 | 55.3 | 50 | 45.1 | 32.1 | 28.9 | 20.7 |  | 0.05 | 104.1 | 42.1 | 0.8 |  |  | 3.51 | 26.4 |  | 38.8 | 29.1 | 452.8 | 53.6 | 0.4 | 23.7
4395:56 | 50:36 | 45 | 1518 | 49.6 | 49.9 | 44.9 | 31.9 | 28.7 | 20.7 |  | 0.05 | 103.9 | 41.6 | 0.8 |  |  | 3.35 | 26.3 |  | 38.7 | 28.9 | 449.9 | 53.3 | 0.4 | 23.6
4396:08 | 50:48 | 45 | 1587 | 53.1 | 49.9 | 44.9 | 31.9 | 28.7 | 20.7 |  | 0.04 | 104.1 | 42.6 | 0.8 |  |  | 3.41 | 26.3 |  | 38.7 | 28.8 | 456.1 | 54.1 | 0.4 | 23.6
4396:20 | 51:00 | 45 | 1519 | 46.4 | 49.9 | 44.9 | 31.9 | 28.6 | 20.7 |  | 0.05 | 103.9 | 41.6 | 0.8 |  |  | 3.36 | 26.2 |  | 38.7 | 28.8 | 450.6 | 53.7 | 0.4 | 23.6
4396:32 | 51:12 | 45 | 1590 | 53.9 | 50 | 44.9 | 31.8 | 28.6 | 20.7 |  | 0.04 | 104.1 | 42.1 | 0.8 |  |  | 3.38 | 26.2 |  | 38.7 | 28.7 | 455.7 | 53.7 | 0.4 | 23.7
4396:44 | 51:24 | 45 | 1532 | 45.9 | 49.9 | 44.9 | 31.9 | 28.5 | 20.6 |  | 0.05 | 103.9 | 41.6 | 0.79 |  |  | 3.3 | 26.2 |  | 38.7 | 28.7 | 451.9 | 53.5 | 0.4 | 23.6
4396:56 | 51:36 | 45 | 1579 | 48.6 | 49.9 | 44.9 | 31.9 | 28.4 | 20.6 |  | 0.04 | 104 | 42.6 | 0.8 |  |  | 3.4 | 26.3 |  | 38.7 | 28.7 | 456.1 | 54.2 | 0.4 | 23.7
4397:08 | 51:48 | 45 | 1531 | 53.5 | 50.1 | 45 | 31.9 | 28.5 | 20.6 |  | 0.05 | 104 | 42.1 | 0.8 |  |  | 3.43 | 26.3 |  | 38.7 | 28.7 | 450 | 53.3 | 0.4 | 23.7
4397:20 | 52:00 | 45 | 1584 | 49 | 50 | 45 | 31.9 | 28.5 | 20.5 |  | 0.04 | 104.1 | 42.1 | 0.8 |  |  | 3.41 | 26.2 |  | 38.7 | 28.7 | 456.2 | 54.3 | 0.4 | 23.7
4397:32 | 52:12 | 45 | 1526 | 52.9 | 50 | 45.1 | 31.9 | 28.4 | 20.4 |  | 0.05 | 104 | 41.6 | 0.8 |  |  | 3.43 | 26.3 |  | 38.7 | 28.7 | 449.4 | 53.2 | 0.4 | 23.7
4397:44 | 52:24 | 45 | 1557 | 44.6 | 50 | 45.1 | 32 | 28.5 | 20.4 |  | 0.04 | 104 | 42.1 | 0.79 |  |  | 3.36 | 26.3 |  | 38.7 | 28.8 | 454.4 | 54.2 | 0.4 | 23.6
4397:56 | 52:36 | 45 | 1554 | 56.7 | 49.9 | 45 | 31.9 | 28.4 | 20.4 |  | 0.05 | 104.1 | 42.1 | 0.8 |  |  | 3.43 | 26.2 |  | 38.7 | 28.8 | 451.3 | 53.2 | 0.4 | 23.7
4398:08 | 52:48 | 45 | 1571 | 46.1 | 49.9 | 45.1 | 32 | 28.5 | 20.4 |  | 0.04 | 104 | 42.1 | 0.8 |  |  | 3.35 | 26.6 |  | 38.8 | 28.9 | 455.6 | 54.1 | 0.4 | 23.8
4398:20 | 53:00 | 45 | 1548 | 56.4 | 49.9 | 44.9 | 31.9 | 28.6 | 20.4 |  | 0.05 | 104.1 | 42.1 | 0.8 |  |  | 3.45 | 26.4 |  | 38.8 | 28.9 | 450.7 | 53.1 | 0.4 | 23.7
4398:32 | 53:12 | 45 | 1559 | 45.3 | 49.9 | 45 | 32 | 28.6 | 20.4 |  | 0.04 | 104 | 41.6 | 0.79 |  |  | 3.35 | 26.3 |  | 38.8 | 28.9 | 454.6 | 54 | 0.4 | 23.7
4398:44 | 53:24 | 45 | 1524 | 53.1 | 49.9 | 45 | 32 | 28.6 | 20.4 |  | 0.06 | 103.9 | 41.6 | 0.8 |  |  | 3.41 | 26.3 |  | 38.7 | 29 | 449 | 53.2 | 0.4 | 23.8
4398:56 | 53:36 | 45 | 1583 | 49.5 | 49.9 | 45 | 32 | 28.6 | 20.6 |  | 0.04 | 104 | 42.1 | 0.8 |  |  | 3.39 | 26.2 |  | 38.8 | 29.1 | 456 | 54.1 | 0.4 | 23.8
4399:08 | 53:48 | 45 | 1514 | 48.4 | 49.9 | 44.9 | 32 | 28.7 | 20.6 |  | 0.05 | 103.9 | 41.6 | 0.8 |  |  | 3.33 | 26.3 |  | 38.8 | 29.1 | 449 | 53.4 | 0.4 | 23.8
4399:20 | 54:00 | 45 | 1566 | 55.6 | 49.9 | 45.1 | 32 | 28.7 | 20.7 |  | 0.04 | 104.1 | 42.6 | 0.8 |  |  | 3.42 | 26.5 |  | 38.8 | 29.1 | 452.5 | 53.4 | 0.4 | 23.7
4399:32 | 54:12 | 45 | 1531 | 44.8 | 49.9 | 45 | 31.9 | 28.8 | 20.8 |  | 0.04 | 103.9 | 41.6 | 0.8 |  |  | 3.34 | 26.3 |  | 38.8 | 29.2 | 451.6 | 53.9 | 0.4 | 23.8
4399:44 | 54:24 | 45 | 1565 | 56.4 | 49.9 | 45.1 | 31.9 | 28.8 | 20.8 |  | 0.05 | 104.1 | 42.1 | 0.8 |  |  | 3.46 | 26.2 |  | 38.8 | 29.2 | 452.6 | 53.3 | 0.4 | 23.7
4399:56 | 54:36 | 45 | 1531 | 44.6 | 49.9 | 45 | 32 | 28.8 | 20.7 |  | 0.04 | 103.9 | 41.6 | 0.79 |  |  | 3.33 | 26.1 |  | 38.8 | 29.3 | 451.6 | 53.9 | 0.4 | 23.8
4400:08 | 54:48 | 45 | 1580 | 54.4 | 49.9 | 44.9 | 32 | 28.9 | 20.8 |  | 0.04 | 104.1 | 42.1 | 0.8 |  |  | 3.43 | 25.9 |  | 38.8 | 29.3 | 454.3 | 53.7 | 0.4 | 23.8
4400:20 | 55:00 | 45 | 1534 | 45 | 49.9 | 45 | 32 | 28.9 | 20.8 |  | 0.04 | 103.9 | 41.6 | 0.8 |  |  | 3.35 | 25.9 |  | 38.8 | 29.4 | 451.8 | 53.7 | 0.4 | 23.8
4400:32 | 55:12 | 45 | 1569 | 56.5 | 49.9 | 45.1 | 32 | 29 | 20.8 |  | 0.04 | 104.1 | 42.1 | 0.8 |  |  | 3.44 | 26 |  | 38.8 | 29.4 | 452.8 | 53.3 | 0.4 | 23.8
4400:44 | 55:24 | 45 | 1541 | 44.4 | 49.9 | 45.1 | 31.9 | 29.1 | 20.8 |  | 0.04 | 103.9 | 41.6 | 0.79 |  |  | 3.35 | 26 |  | 38.8 | 29.5 | 452.6 | 54 | 0.4 | 23.9
4400:56 | 55:36 | 45 | 1555 | 56.2 | 49.8 | 44.9 | 31.9 | 29.1 | 20.8 |  | 0.05 | 104 | 42.6 | 0.8 |  |  | 3.44 | 25.9 |  | 38.8 | 29.6 | 451.3 | 53.1 | 0.4 | 23.8
4401:08 | 55:48 | 45 | 1564 | 45.3 | 49.8 | 44.9 | 31.9 | 29.1 | 20.8 |  | 0.04 | 104 | 42.1 | 0.79 |  |  | 3.35 | 25.9 |  | 38.8 | 29.6 | 454.5 | 54 | 0.4 | 23.9
4401:20 | 56:00 | 45 | 1534 | 55.4 | 49.9 | 45 | 31.9 | 29.2 | 20.8 |  | 0.05 | 104 | 42.1 | 0.8 |  |  | 3.42 | 25.9 |  | 38.8 | 29.7 | 449 | 53 | 0.4 | 23.9
4401:32 | 56:12 | 45 | 1576 | 46.9 | 49.8 | 44.9 | 31.9 | 29.2 | 20.8 |  | 0.04 | 104 | 42.1 | 0.8 |  |  | 3.34 | 26 |  | 38.8 | 29.7 | 455.6 | 54.2 | 0.4 | 23.9
4401:44 | 56:24 | 45 | 1528 | 52.9 | 49.9 | 45 | 31.9 | 29.3 | 20.9 |  | 0.05 | 104 | 42.1 | 0.8 |  |  | 3.42 | 26.2 |  | 38.8 | 29.8 | 449.2 | 53.2 | 0.4 | 23.9
4401:56 | 56:36 | 45 | 1576 | 46 | 49.8 | 44.9 | 31.9 | 29.3 | 21.1 |  | 0.04 | 104 | 42.1 | 0.8 |  |  | 3.38 | 26.2 |  | 38.7 | 29.8 | 455.6 | 54.3 | 0.4 | 23.8
4402:08 | 56:48 | 45 | 1526 | 53.8 | 49.9 | 45.1 | 31.9 | 29.4 | 21.1 |  | 0.05 | 104 | 41.6 | 0.8 |  |  | 3.41 | 26.3 |  | 38.8 | 29.9 | 448.4 | 53.1 | 0.4 | 23.9
4402:20 | 57:00 | 45 | 1559 | 44.7 | 49.9 | 45.1 | 31.9 | 29.4 | 21.1 |  | 0.04 | 104 | 41.6 | 0.8 |  |  | 3.34 | 26.3 |  | 38.7 | 29.9 | 453.9 | 54.2 | 0.4 | 23.8
4402:32 | 57:12 | 45 | 1549 | 56.3 | 50 | 45 | 31.9 | 29.6 | 21.1 |  | 0.05 | 104 | 42.1 | 0.8 |  |  | 3.41 | 26.3 |  | 38.8 | 30.1 | 450.4 | 53.2 | 0.4 | 23.9
4402:44 | 57:24 | 45 | 1569 | 45.7 | 50 | 44.9 | 31.9 | 29.6 | 21.1 |  | 0.04 | 104 | 42.1 | 0.79 |  |  | 3.36 | 26.3 |  | 38.8 | 30.1 | 454.8 | 54.1 | 0.4 | 23.9
4402:56 | 57:36 | 45 | 1528 | 53.1 | 50 | 45.1 | 31.9 | 29.7 | 21.1 |  | 0.05 | 104 | 42.1 | 0.8 |  |  | 3.41 | 26.2 |  | 38.8 | 30.1 | 448.5 | 53.2 | 0.4 | 23.9
4403:08 | 57:48 | 45 | 1542 | 44.5 | 50 | 44.9 | 31.9 | 29.7 | 21.1 |  | 0.04 | 103.9 | 41.6 | 0.79 |  |  | 3.33 | 26.1 |  | 38.8 | 30.2 | 451.9 | 54 | 0.4 | 23.9
4403:20 | 58:00 | 45 | 1556 | 56.7 | 50 | 45 | 31.9 | 29.7 | 21.1 |  | 0.05 | 104 | 42.1 | 0.8 |  |  | 3.44 | 26.1 |  | 38.8 | 30.2 | 450.3 | 53.3 | 0.4 | 23.9
4403:32 | 58:12 | 45 | 1533 | 45 | 50.1 | 45.1 | 31.9 | 29.8 | 21.1 |  | 0.05 | 103.9 | 41.6 | 0.8 |  |  | 3.32 | 25.9 |  | 38.8 | 30.3 | 450.8 | 53.9 | 0.4 | 24
4403:44 | 58:24 | 45 | 1567 | 56.6 | 50 | 45 | 31.9 | 29.9 | 20.9 |  | 0.05 | 104.1 | 42.1 | 0.8 |  |  | 3.45 | 26.1 |  | 38.9 | 30.3 | 451.1 | 53.3 | 0.4 | 23.9
4403:56 | 58:36 | 45 | 1524 | 45.2 | 50.1 | 45.1 | 31.9 | 29.9 | 20.9 |  | 0.05 | 103.9 | 41.6 | 0.79 |  |  | 3.36 | 26.1 |  | 38.8 | 30.4 | 449.1 | 53.7 | 0.4 | 24
4404:08 | 58:48 | 45 | 1587 | 52.3 | 49.9 | 44.9 | 31.9 | 29.9 | 20.8 |  | 0.04 | 104.1 | 42.6 | 0.8 |  |  | 3.44 | 26.1 |  | 38.8 | 30.4 | 454.3 | 54 | 0.4 | 23.9
4404:20 | 59:00 | 45 | 1524 | 46.2 | 50 | 44.9 | 32 | 30 | 20.9 |  | 0.05 | 103.9 | 41.6 | 0.8 |  |  | 3.36 | 26.1 |  | 38.8 | 30.5 | 449.3 | 53.6 | 0.4 | 24
4404:32 | 59:12 | 45 | 1585 | 53.9 | 50.1 | 45 | 31.9 | 30 | 20.8 |  | 0.04 | 104.1 | 42.6 | 0.8 |  |  | 3.41 | 26 |  | 38.8 | 30.6 | 453.5 | 53.7 | 0.4 | 23.9
4404:44 | 59:24 | 45 | 1521 | 49.7 | 50 | 45 | 32 | 30.1 | 20.8 |  | 0.05 | 103.9 | 42.1 | 0.8 |  |  | 3.37 | 25.9 |  | 38.8 | 30.6 | 447.9 | 53.2 | 0.4 | 24
4404:56 | 59:36 | 45 | 1585 | 50.8 | 50.1 | 45.1 | 32.1 | 30.1 | 20.9 |  | 0.04 | 104.1 | 42.6 | 0.8 |  |  | 3.39 | 26.2 |  | 38.8 | 30.7 | 454.5 | 54.2 | 0.4 | 24.1
4405:08 | 59:48 | 45 | 1531 | 52.9 | 49.9 | 44.9 | 32 | 30.1 | 20.8 |  | 0.05 | 104 | 41.6 | 0.8 |  |  | 3.4 | 26.1 |  | 38.8 | 30.7 | 448.1 | 53.2 | 0.4 | 24.1
4405:20 | 60:00 | 45 | 1586 | 48.6 | 50.1 | 45.1 | 32 | 30.2 | 20.8 |  | 0.04 | 104.1 | 42.1 | 0.8 |  |  | 3.39 | 26.1 |  | 38.9 | 30.8 | 454.9 | 54.4 | 0.4 | 24.1
4453:32 | 12:12 | 46 | 1554 | 52.4 | 49.8 | 45.1 | 31.7 | 32.7 | 35.8 |  | 0.04 | 104 | 42.1 | 0.8 |  |  | 3.66 | 27.6 |  | 39.6 | 33.1 | 467.6 | 56.5 | 0.4 | 24.1
4453:44 | 12:24 | 46 | 1553 | 49.4 | 49.8 | 44.9 | 31.6 | 31.4 | 35.6 |  | 0.05 | 104 | 41.6 | 0.8 |  |  | 3.46 | 27.6 |  | 39.4 | 31.9 | 467.3 | 54.4 | 0.4 | 23.9
4453:56 | 12:36 | 46 | 1550 | 49.7 | 49.9 | 44.9 | 31.7 | 29.6 | 35.2 |  | 0.05 | 104 | 41.6 | 0.8 |  |  | 3.45 | 27.6 |  | 39.3 | 30 | 466.9 | 54.4 | 0.4 | 24
4454:08 | 12:48 | 46 | 1555 | 49.6 | 49.9 | 44.9 | 31.7 | 27.9 | 34.9 |  | 0.05 | 104 | 41.6 | 0.8 |  |  | 3.46 | 27.8 |  | 39.3 | 28 | 466.9 | 54.3 | 0.4 | 23.9
4454:20 | 13:00 | 46 | 1557 | 52 | 50 | 44.9 | 31.8 | 26.6 | 34.6 |  | 0.03 | 104 | 42.1 | 0.8 |  |  | 3.58 | 27.6 |  | 39.3 | 26.4 | 467 | 56.2 | 0.4 | 24
4454:32 | 13:12 | 46 | 1552 | 50.1 | 49.9 | 44.9 | 31.8 | 25.6 | 34.4 |  | 0.05 | 104 | 42.6 | 0.8 |  |  | 3.44 | 27.5 |  | 39.3 | 25.1 | 466.3 | 54.1 | 0.4 | 24
4454:44 | 13:24 | 46 | 1552 | 49.6 | 49.9 | 44.8 | 31.8 | 24.7 | 34.1 |  | 0.05 | 104 | 41.6 | 0.8 |  |  | 3.44 | 27.4 |  | 39.2 | 24 | 466.3 | 54.1 | 0.4 | 23.9
4454:56 | 13:36 | 46 | 1548 | 49 | 49.9 | 44.9 | 31.8 | 24 | 34 |  | 0.05 | 103.8 | 41.6 | 0.8 |  |  | 3.42 | 27.5 |  | 39.2 | 23.3 | 466.1 | 54.1 | 0.4 | 23.9
4455:08 | 13:48 | 46 | 1549 | 48.8 | 49.9 | 44.9 | 31.9 | 23.7 | 33.7 |  | 0.05 | 104 | 41.6 | 0.8 |  |  | 3.4 | 27.6 |  | 39.1 | 22.9 | 466.2 | 54 | 0.4 | 23.9
4455:20 | 14:00 | 46 | 1548 | 50.3 | 49.9 | 44.9 | 31.9 | 23.4 | 33.4 |  | 0.05 | 104.1 | 41.6 | 0.8 |  |  | 3.46 | 27.4 |  | 39.2 | 22.7 | 465.7 | 54.2 | 0.4 | 23.9
4455:32 | 14:12 | 46 | 1549 | 50.2 | 49.9 | 44.9 | 32 | 23.2 | 33.2 |  | 0.05 | 104 | 42.1 | 0.8 |  |  | 3.43 | 27.4 |  | 39.1 | 22.6 | 465.5 | 54.1 | 0.4 | 23.9
4455:44 | 14:24 | 46 | 1554 | 52.9 | 50 | 45 | 32.1 | 23.1 | 32.9 |  | 0.04 | 104 | 42.1 | 0.8 |  |  | 3.59 | 27.4 |  | 39.2 | 22.4 | 466.3 | 56 | 0.4 | 23.9
4455:56 | 14:36 | 46 | 1552 | 49.5 | 49.8 | 44.9 | 32 | 22.9 | 32.8 |  | 0.05 | 104 | 41.6 | 0.8 |  |  | 3.44 | 27.3 |  | 39.1 | 22.3 | 465.9 | 54 | 0.4 | 23.9
4456:08 | 14:48 | 46 | 1549 | 49.8 | 49.9 | 44.9 | 32.1 | 22.8 | 32.4 |  | 0.05 | 104 | 42.1 | 0.8 |  |  | 3.45 | 27.4 |  | 39 | 22.3 | 465.4 | 54 | 0.4 | 23.9
4456:20 | 15:00 | 46 | 1553 | 50.7 | 49.8 | 45.1 | 32.1 | 22.8 | 32.2 |  | 0.05 | 103.7 | 42.1 | 0.8 |  |  | 3.42 | 27.4 |  | 39.1 | 22.3 | 465.5 | 53.9 | 0.4 | 23.9
4456:32 | 15:12 | 46 | 1545 | 49.6 | 49.9 | 45 | 32.1 | 22.8 | 32.1 |  | 0.05 | 104 | 42.1 | 0.8 |  |  | 3.46 | 27.4 |  | 39.1 | 22.4 | 465 | 54 | 0.4 | 23.9
4456:44 | 15:24 | 46 | 1554 | 53.4 | 49.9 | 45 | 32.1 | 22.9 | 31.8 |  | 0.03 | 104 | 41.6 | 0.8 |  |  | 3.59 | 27.4 |  | 39.1 | 22.5 | 465.5 | 55.8 | 0.4 | 23.9
4456:56 | 15:36 | 46 | 1552 | 48.8 | 50 | 44.9 | 32.1 | 22.9 | 31.7 |  | 0.04 | 104 | 41.6 | 0.8 |  |  | 3.45 | 27.5 |  | 39.1 | 22.6 | 465.6 | 53.7 | 0.4 | 23.9
4457:08 | 15:48 | 46 | 1554 | 49.6 | 50.1 | 45.1 | 32.1 | 23 | 31.5 |  | 0.04 | 104 | 42.1 | 0.8 |  |  | 3.44 | 27.3 |  | 39 | 22.7 | 465.4 | 53.7 | 0.4 | 23.9
4457:20 | 16:00 | 46 | 1556 | 50.9 | 50.1 | 44.9 | 32.1 | 23.1 | 31.3 |  | 0.05 | 104.1 | 42.1 | 0.8 |  |  | 3.44 | 27.4 |  | 39.1 | 22.8 | 465.3 | 53.7 | 0.4 | 24
4457:32 | 16:12 | 46 | 1549 | 48.9 | 50.1 | 45.1 | 32.1 | 23.2 | 31.1 |  | 0.05 | 104 | 41.6 | 0.8 |  |  | 3.44 | 27.4 |  | 39.1 | 22.9 | 464.9 | 53.7 | 0.4 | 24
4457:44 | 16:24 | 46 | 1554 | 49.4 | 50 | 44.9 | 32 | 23.3 | 31 |  | 0.05 | 104.1 | 42.1 | 0.8 |  |  | 3.41 | 27.6 |  | 39.1 | 23 | 464.9 | 53.7 | 0.4 | 24
4457:56 | 16:36 | 46 | 1548 | 49.5 | 50.1 | 45 | 32 | 23.4 | 30.8 |  | 0.05 | 104 | 41.6 | 0.8 |  |  | 3.42 | 27.8 |  | 38.9 | 23.1 | 464.3 | 53.7 | 0.4 | 24
4458:08 | 16:48 | 46 | 1550 | 49.5 | 50 | 44.9 | 32 | 23.5 | 30.6 |  | 0.05 | 104.1 | 42.1 | 0.8 |  |  | 3.37 | 27.8 |  | 39.1 | 23.3 | 464.4 | 53.6 | 0.4 | 24
4458:20 | 17:00 | 46 | 1553 | 53.3 | 50 | 44.9 | 32 | 23.6 | 30.4 |  | 0.04 | 104 | 42.1 | 0.8 |  |  | 3.56 | 27.7 |  | 39 | 23.5 | 464.4 | 55.5 | 0.4 | 24.1
4458:32 | 17:12 | 46 | 1550 | 49.4 | 50.1 | 44.9 | 31.9 | 23.7 | 30.2 |  | 0.05 | 104.1 | 41.6 | 0.8 |  |  | 3.39 | 27.6 |  | 38.9 | 23.6 | 464.1 | 53.6 | 0.4 | 24.1
4458:44 | 17:24 | 46 | 1551 | 51.5 | 50 | 45 | 32 | 23.8 | 29.9 |  | 0.04 | 104.1 | 41.6 | 0.8 |  |  | 3.56 | 27.4 |  | 38.9 | 23.8 | 464.6 | 55.6 | 0.4 | 24.1
4458:56 | 17:36 | 46 | 1553 | 50.1 | 50.1 | 45 | 31.9 | 23.9 | 29.8 |  | 0.05 | 104 | 41.6 | 0.8 |  |  | 3.39 | 27.5 |  | 39 | 23.9 | 464.2 | 53.4 | 0.4 | 24.2
4459:08 | 17:48 | 46 | 1550 | 52.5 | 49.9 | 44.9 | 31.8 | 24.1 | 29.7 |  | 0.04 | 103.9 | 41.6 | 0.8 |  |  | 3.52 | 27.5 |  | 38.9 | 24 | 463.9 | 55.5 | 0.4 | 24.1
4459:20 | 18:00 | 46 | 1550 | 48.3 | 49.9 | 44.9 | 31.8 | 24.2 | 29.4 |  | 0.05 | 104 | 41.6 | 0.8 |  |  | 3.41 | 27.6 |  | 38.9 | 24.2 | 463.9 | 53.5 | 0.4 | 24.1
4459:32 | 18:12 | 46 | 1552 | 53.1 | 49.9 | 44.9 | 31.8 | 24.3 | 29.3 |  | 0.04 | 104 | 42.1 | 0.8 |  |  | 3.55 | 27.5 |  | 38.9 | 24.3 | 464.1 | 55.4 | 0.4 | 24.1
4459:44 | 18:24 | 46 | 1552 | 49.6 | 49.9 | 44.9 | 31.8 | 24.5 | 29.2 |  | 0.05 | 104 | 41.6 | 0.8 |  |  | 3.4 | 27.5 |  | 38.8 | 24.5 | 463.8 | 53.4 | 0.4 | 24.1
4459:56 | 18:36 | 46 | 1551 | 51.7 | 49.9 | 45.1 | 31.8 | 24.7 | 28.9 |  | 0.04 | 104 | 41.6 | 0.8 |  |  | 3.55 | 27.3 |  | 38.9 | 24.7 | 463.8 | 55.4 | 0.4 | 24.1
4460:08 | 18:48 | 46 | 1550 | 48.5 | 49.9 | 44.9 | 31.8 | 24.7 | 28.7 |  | 0.05 | 104 | 41.6 | 0.8 |  |  | 3.38 | 27.2 |  | 38.8 | 24.8 | 463.5 | 53.4 | 0.4 | 24.2
4460:20 | 19:00 | 46 | 1551 | 48.6 | 50 | 45.1 | 31.8 | 24.8 | 28.5 |  | 0.05 | 104 | 41.6 | 0.8 |  |  | 3.35 | 27.4 |  | 38.9 | 24.9 | 463.5 | 53.2 | 0.4 | 24.1
4460:32 | 19:12 | 46 | 1549 | 48 | 49.8 | 44.9 | 31.7 | 24.8 | 28.3 |  | 0.05 | 104 | 41.6 | 0.8 |  |  | 3.37 | 27.2 |  | 38.8 | 24.9 | 463.1 | 53.3 | 0.4 | 24
4460:44 | 19:24 | 46 | 1554 | 51.8 | 49.9 | 44.9 | 31.8 | 25 | 28.2 |  | 0.04 | 104 | 41.6 | 0.8 |  |  | 3.53 | 27.2 |  | 38.8 | 25.1 | 463.4 | 55.4 | 0.4 | 24.1
4460:56 | 19:36 | 46 | 1549 | 49.4 | 49.9 | 44.9 | 31.8 | 25.1 | 28 |  | 0.05 | 104 | 42.1 | 0.8 |  |  | 3.39 | 27.3 |  | 38.8 | 25.2 | 463.1 | 53.4 | 0.4 | 24.1
4461:08 | 19:48 | 46 | 1550 | 49.1 | 49.9 | 44.9 | 31.8 | 25.3 | 27.8 |  | 0.05 | 104 | 41.6 | 0.79 |  |  | 3.41 | 27.4 |  | 38.8 | 25.4 | 463 | 53.6 | 0.4 | 24.1
4461:20 | 20:00 | 46 | 1553 | 51.6 | 49.9 | 44.9 | 31.8 | 25.4 | 27.6 |  | 0.04 | 104 | 42.1 | 0.8 |  |  | 3.56 | 27.4 |  | 38.8 | 25.6 | 463.2 | 55.5 | 0.4 | 24.2
4461:32 | 20:12 | 46 | 1551 | 49.6 | 49.9 | 44.9 | 31.8 | 25.6 | 27.5 |  | 0.05 | 104 | 42.1 | 0.8 |  |  | 3.37 | 27.4 |  | 38.8 | 25.7 | 463 | 53.6 | 0.4 | 24.1
4461:44 | 20:24 | 46 | 1555 | 52.8 | 49.8 | 44.9 | 31.9 | 25.6 | 27.3 |  | 0.03 | 104 | 42.1 | 0.8 |  |  | 3.55 | 27.3 |  | 38.7 | 25.7 | 463.2 | 55.5 | 0.4 | 24.1
4461:56 | 20:36 | 46 | 1548 | 48.9 | 49.8 | 44.9 | 31.8 | 25.7 | 27.3 |  | 0.05 | 104 | 41.6 | 0.8 |  |  | 3.37 | 27.1 |  | 38.7 | 25.9 | 462.4 | 53.6 | 0.4 | 24.1
4462:08 | 20:48 | 46 | 1548 | 48.3 | 49.8 | 44.9 | 31.8 | 25.8 | 27.2 |  | 0.04 | 104 | 41.6 | 0.8 |  |  | 3.39 | 26.9 |  | 38.7 | 26 | 462.5 | 53.6 | 0.4 | 24.2
4462:20 | 21:00 | 46 | 1549 | 52.2 | 49.8 | 44.9 | 31.9 | 25.9 | 27 |  | 0.03 | 104 | 41.6 | 0.79 |  |  | 3.58 | 26.9 |  | 38.8 | 26.1 | 462.3 | 55.6 | 0.4 | 24.2
4462:32 | 21:12 | 46 | 1546 | 47.8 | 49.8 | 44.8 | 31.9 | 26 | 26.9 |  | 0.05 | 104 | 41.6 | 0.8 |  |  | 3.4 | 26.9 |  | 38.7 | 26.3 | 462.3 | 53.6 | 0.4 | 24.2
4462:44 | 21:24 | 46 | 1541 | 47.6 | 49.8 | 44.9 | 31.9 | 26.2 | 26.7 |  | 0.05 | 104 | 41.6 | 0.8 |  |  | 3.36 | 26.9 |  | 38.8 | 26.4 | 461.8 | 53.6 | 0.4 | 24.2
4462:56 | 21:36 | 46 | 1536 | 51.3 | 49.9 | 45.1 | 32 | 26.3 | 26.7 |  | 0.05 | 103.9 | 41.6 | 0.8 |  |  | 3.49 | 27.1 |  | 38.8 | 26.5 | 460.6 | 54.2 | 0.4 | 24.2
4463:08 | 21:48 | 46 | 1535 | 51.3 | 49.9 | 45.1 | 32.1 | 26.4 | 26.4 |  | 0.05 | 103.8 | 41.6 | 0.8 |  |  | 3.45 | 27.1 |  | 38.8 | 26.6 | 460.4 | 54.1 | 0.4 | 24.2
4463:20 | 22:00 | 46 | 1568 | 53 | 49.9 | 45 | 32.1 | 26.5 | 26.3 |  | 0.04 | 104.1 | 42.1 | 0.79 |  |  | 3.48 | 27.1 |  | 38.8 | 26.7 | 463 | 55 | 0.4 | 24.2
4463:32 | 22:12 | 46 | 1550 | 49.3 | 50.1 | 45.1 | 32.1 | 26.6 | 26.3 |  | 0.05 | 104 | 41.6 | 0.8 |  |  | 3.43 | 27.2 |  | 38.8 | 26.9 | 461.6 | 53.4 | 0.4 | 24.3
4463:44 | 22:24 | 46 | 1547 | 48.7 | 49.9 | 44.9 | 32 | 26.6 | 26.3 |  | 0.05 | 104 | 41.6 | 0.8 |  |  | 3.41 | 27.2 |  | 38.8 | 26.9 | 461.2 | 53.2 | 0.4 | 24.2
4463:56 | 22:36 | 46 | 1532 | 49.7 | 49.9 | 44.6 | 32 | 26.7 | 26.1 |  | 0.05 | 103.8 | 41.6 | 0.8 |  |  | 3.44 | 27.6 |  | 38.8 | 27 | 459.9 | 53.9 | 0.4 | 24
4464:08 | 22:48 | 46 | 1548 | 48.2 | 49.8 | 44.6 | 31.9 | 26.8 | 25.9 |  | 0.05 | 103.9 | 41.6 | 0.79 |  |  | 3.4 | 27.7 |  | 38.8 | 27.1 | 461.2 | 53.2 | 0.4 | 23.8
4464:20 | 23:00 | 46 | 1552 | 52.2 | 49.9 | 44.5 | 31.9 | 26.9 | 25.7 |  | 0.04 | 104 | 41.6 | 0.8 |  |  | 3.56 | 27.8 |  | 38.8 | 27.2 | 461.6 | 55.2 | 0.4 | 23.6
4464:32 | 23:12 | 46 | 1556 | 51.7 | 49.9 | 44.4 | 31.9 | 27.1 | 25.6 |  | 0.04 | 104 | 42.1 | 0.8 |  |  | 3.53 | 27.9 |  | 38.8 | 27.3 | 461.9 | 55.2 | 0.4 | 23.4
4464:44 | 23:24 | 46 | 1551 | 49.7 | 49.9 | 44.5 | 31.9 | 27.1 | 25.6 |  | 0.05 | 104 | 41.6 | 0.8 |  |  | 3.38 | 27.6 |  | 38.8 | 27.4 | 461.1 | 53.3 | 0.4 | 23.3
4464:56 | 23:36 | 46 | 1545 | 48.1 | 49.9 | 44.6 | 31.9 | 27.2 | 25.4 |  | 0.05 | 104 | 41.6 | 0.8 |  |  | 3.38 | 27.4 |  | 38.8 | 27.5 | 460.8 | 53.4 | 0.4 | 23.1
4465:08 | 23:48 | 46 | 1555 | 53 | 49.9 | 44.7 | 31.9 | 27.4 | 25.2 |  | 0.04 | 104 | 42.1 | 0.8 |  |  | 3.55 | 27.1 |  | 38.8 | 27.7 | 461.2 | 55.2 | 0.4 | 23
4465:20 | 24:00 | 46 | 1553 | 52.3 | 50 | 44.8 | 31.9 | 27.4 | 25.1 |  | 0.04 | 104.1 | 42.1 | 0.79 |  |  | 3.55 | 27.1 |  | 38.8 | 27.8 | 461.1 | 55.3 | 0.4 | 22.9
4465:32 | 24:12 | 46 | 1551 | 48 | 49.9 | 44.9 | 31.8 | 27.5 | 25 |  | 0.05 | 104 | 41.6 | 0.8 |  |  | 3.38 | 26.9 |  | 38.7 | 27.8 | 460.8 | 53.3 | 0.4 | 22.7
4465:44 | 24:24 | 46 | 1534 | 50.4 | 49.9 | 44.9 | 31.8 | 27.6 | 24.8 |  | 0.05 | 103.9 | 41.6 | 0.8 |  |  | 3.5 | 26.9 |  | 38.8 | 27.9 | 458.9 | 54 | 0.4 | 22.6
4465:56 | 24:36 | 46 | 1549 | 49.2 | 49.9 | 44.9 | 31.9 | 27.7 | 24.6 |  | 0.05 | 104 | 41.6 | 0.8 |  |  | 3.41 | 26.8 |  | 38.7 | 28 | 460.3 | 53.3 | 0.4 | 22.4
4466:08 | 24:48 | 46 | 1547 | 49.1 | 49.9 | 44.9 | 31.9 | 27.8 | 24.4 |  | 0.05 | 104 | 42.1 | 0.79 |  |  | 3.35 | 26.9 |  | 38.8 | 28.1 | 460.1 | 53.3 | 0.4 | 22.3
4466:20 | 25:00 | 46 | 1533 | 48.7 | 50 | 44.9 | 31.9 | 27.9 | 24.3 |  | 0.05 | 103.8 | 41.6 | 0.8 |  |  | 3.41 | 26.9 |  | 38.8 | 28.2 | 458.8 | 53.8 | 0.4 | 22.2
4466:32 | 25:12 | 46 | 1551 | 51.9 | 50 | 44.9 | 31.9 | 28 | 24.3 |  | 0.04 | 104 | 42.1 | 0.8 |  |  | 3.5 | 26.9 |  | 38.8 | 28.3 | 459.9 | 55.2 | 0.4 | 22.2
4466:44 | 25:24 | 46 | 1545 | 48.5 | 50 | 45.1 | 31.9 | 28.1 | 24.2 |  | 0.05 | 104 | 42.1 | 0.8 |  |  | 3.35 | 26.8 |  | 38.8 | 28.4 | 459.4 | 53.3 | 0.4 | 22.2
4466:56 | 25:36 | 46 | 1544 | 49.6 | 50.1 | 45.2 | 31.9 | 28.2 | 24.3 |  | 0.05 | 104 | 41.6 | 0.8 |  |  | 3.38 | 26.8 |  | 38.9 | 28.5 | 459.1 | 53.3 | 0.4 | 22.3
4467:08 | 25:48 | 46 | 1553 | 52.4 | 50.1 | 45.2 | 31.9 | 28.3 | 24.3 |  | 0.04 | 104 | 42.1 | 0.8 |  |  | 3.52 | 26.7 |  | 38.9 | 28.6 | 459.7 | 55.3 | 0.4 | 22.3
4467:20 | 26:00 | 46 | 1546 | 49 | 50 | 44.9 | 31.9 | 28.3 | 24.1 |  | 0.05 | 104 | 42.1 | 0.79 |  |  | 3.39 | 26.7 |  | 38.7 | 28.6 | 459.3 | 53.4 | 0.4 | 22.3
4467:32 | 26:12 | 46 | 1544 | 49.1 | 49.9 | 44.9 | 31.9 | 28.3 | 24.1 |  | 0.05 | 104 | 42.1 | 0.8 |  |  | 3.42 | 26.8 |  | 38.9 | 28.7 | 459 | 53.5 | 0.4 | 22.2
4467:44 | 26:24 | 46 | 1547 | 52.6 | 49.9 | 44.9 | 31.9 | 28.4 | 24.1 |  | 0.03 | 104 | 42.1 | 0.8 |  |  | 3.53 | 26.7 |  | 38.8 | 28.8 | 459.1 | 55.4 | 0.4 | 22.2
4467:56 | 26:36 | 46 | 1551 | 48.7 | 49.9 | 44.9 | 31.9 | 28.5 | 24.1 |  | 0.05 | 104 | 41.6 | 0.8 |  |  | 3.37 | 26.7 |  | 38.8 | 28.9 | 459.7 | 53.4 | 0.4 | 22.1
4468:08 | 26:48 | 46 | 1552 | 52.4 | 50 | 44.9 | 31.9 | 28.6 | 24.2 |  | 0.03 | 104 | 41.6 | 0.8 |  |  | 3.5 | 26.7 |  | 38.9 | 29 | 459.6 | 55.5 | 0.4 | 22.2
4468:20 | 27:00 | 46 | 1549 | 48.8 | 50 | 44.9 | 32 | 28.7 | 24.1 |  | 0.05 | 104 | 41.6 | 0.8 |  |  | 3.39 | 26.6 |  | 38.8 | 29.1 | 459.1 | 53.4 | 0.4 | 22.1
4468:32 | 27:12 | 46 | 1548 | 49.5 | 50.1 | 45.1 | 31.9 | 28.8 | 24.1 |  | 0.05 | 104 | 41.6 | 0.79 |  |  | 3.37 | 26.6 |  | 38.9 | 29.1 | 458.8 | 53.6 | 0.4 | 22.1
4468:44 | 27:24 | 46 | 1548 | 49.7 | 50.1 | 45.1 | 32 | 28.9 | 23.9 |  | 0.05 | 104 | 41.6 | 0.8 |  |  | 3.44 | 26.7 |  | 38.8 | 29.2 | 458.7 | 53.6 | 0.4 | 22.2
4468:56 | 27:36 | 46 | 1550 | 49.6 | 50.1 | 45.1 | 32 | 29 | 23.9 |  | 0.05 | 104 | 41.6 | 0.8 |  |  | 3.42 | 27 |  | 38.9 | 29.3 | 458.8 | 53.6 | 0.4 | 22.2
4469:08 | 27:48 | 46 | 1553 | 49.8 | 50 | 44.9 | 32 | 29.1 | 23.9 |  | 0.05 | 104 | 41.6 | 0.79 |  |  | 3.38 | 27.1 |  | 38.8 | 29.4 | 458.8 | 53.5 | 0.4 | 22.2
4469:20 | 28:00 | 46 | 1567 | 53.3 | 50.1 | 45 | 31.9 | 29.1 | 23.8 |  | 0.04 | 104.2 | 42.1 | 0.8 |  |  | 3.53 | 27 |  | 38.8 | 29.4 | 459.8 | 54.9 | 0.4 | 22.2
4469:32 | 28:12 | 46 | 1549 | 48.2 | 50 | 45.1 | 32 | 29.2 | 23.8 |  | 0.05 | 104 | 42.1 | 0.79 |  |  | 3.36 | 26.9 |  | 38.8 | 29.6 | 458.7 | 53.3 | 0.4 | 22.2
4469:44 | 28:24 | 46 | 1539 | 48.3 | 50 | 45 | 32 | 29.2 | 23.7 |  | 0.05 | 103.8 | 41.6 | 0.8 |  |  | 3.38 | 26.8 |  | 38.9 | 29.6 | 457.9 | 53.5 | 0.4 | 22.2
4469:56 | 28:36 | 46 | 1546 | 48.6 | 49.9 | 44.8 | 32 | 29.2 | 23.6 |  | 0.05 | 104 | 42.1 | 0.8 |  |  | 3.37 | 26.7 |  | 38.8 | 29.6 | 458.4 | 53.4 | 0.4 | 22.3
4470:08 | 28:48 | 46 | 1552 | 49.1 | 49.8 | 44.8 | 31.8 | 29.3 | 23.5 |  | 0.05 | 104 | 42.1 | 0.8 |  |  | 3.35 | 26.7 |  | 38.7 | 29.7 | 458.7 | 53.2 | 0.4 | 22.2
4470:20 | 29:00 | 46 | 1545 | 46 | 49.8 | 44.9 | 31.9 | 29.4 | 23.6 |  | 0.05 | 103.8 | 41.6 | 0.8 |  |  | 3.36 | 26.7 |  | 38.8 | 29.7 | 458.5 | 53.3 | 0.4 | 22.2
4470:32 | 29:12 | 46 | 1551 | 51.1 | 49.8 | 45 | 31.9 | 29.4 | 23.6 |  | 0.04 | 104 | 42.1 | 0.79 |  |  | 3.46 | 26.7 |  | 38.8 | 29.8 | 458.9 | 55.1 | 0.4 | 22.2
4470:44 | 29:24 | 46 | 1552 | 52.5 | 49.9 | 45.1 | 31.9 | 29.6 | 23.8 |  | 0.04 | 104.1 | 42.1 | 0.8 |  |  | 3.49 | 26.8 |  | 38.8 | 29.9 | 458.2 | 55 | 0.4 | 22.2
4470:56 | 29:36 | 46 | 1548 | 48.6 | 49.9 | 45 | 31.9 | 29.6 | 23.6 |  | 0.05 | 104 | 41.6 | 0.8 |  |  | 3.37 | 27.1 |  | 38.8 | 29.9 | 458 | 53.1 | 0.4 | 22.3
4471:08 | 29:48 | 46 | 1548 | 48 | 49.8 | 45.1 | 31.9 | 29.7 | 23.5 |  | 0.05 | 104 | 41.6 | 0.8 |  |  | 3.29 | 26.8 |  | 38.8 | 30 | 458.1 | 53.1 | 0.4 | 22.3
4471:20 | 30:00 | 46 | 1549 | 49.3 | 49.9 | 45.1 | 31.9 | 29.7 | 23.5 |  | 0.05 | 103.9 | 41.6 | 0.8 |  |  | 3.35 | 26.7 |  | 38.8 | 30.1 | 458.2 | 53 | 0.4 | 22.3
4471:32 | 30:12 | 46 | 1553 | 51.4 | 49.9 | 45 | 32 | 29.8 | 23.5 |  | 0.04 | 104 | 42.1 | 0.79 |  |  | 3.49 | 26.8 |  | 38.8 | 30.2 | 458.4 | 54.9 | 0.4 | 22.3
4471:44 | 30:24 | 46 | 1551 | 48.8 | 49.9 | 44.9 | 32.1 | 29.8 | 23.6 |  | 0.05 | 104 | 42.1 | 0.8 |  |  | 3.35 | 26.7 |  | 38.8 | 30.2 | 458 | 53 | 0.4 | 22.3
4471:56 | 30:36 | 46 | 1551 | 49 | 49.8 | 44.9 | 31.9 | 29.8 | 23.6 |  | 0.05 | 104 | 41.6 | 0.8 |  |  | 3.34 | 26.9 |  | 38.7 | 30.2 | 458.1 | 53.1 | 0.4 | 22.2
4472:08 | 30:48 | 46 | 1549 | 52 | 49.8 | 44.9 | 31.9 | 29.9 | 23.9 |  | 0.03 | 104 | 42.1 | 0.8 |  |  | 3.49 | 26.8 |  | 38.8 | 30.3 | 457.5 | 55.1 | 0.4 | 22.3
4472:20 | 31:00 | 46 | 1553 | 48.9 | 49.9 | 44.9 | 31.9 | 29.9 | 23.9 |  | 0.05 | 104 | 42.1 | 0.79 |  |  | 3.37 | 26.6 |  | 38.7 | 30.4 | 457.9 | 53.1 | 0.4 | 22.3
4472:32 | 31:12 | 46 | 1552 | 49.1 | 50 | 45 | 32 | 30 | 23.9 |  | 0.05 | 104 | 42.1 | 0.8 |  |  | 3.37 | 26.7 |  | 38.8 | 30.4 | 457.6 | 53.3 | 0.4 | 22.3
4472:44 | 31:24 | 46 | 1552 | 49.5 | 50 | 45.1 | 32 | 30.1 | 23.9 |  | 0.05 | 104 | 42.1 | 0.8 |  |  | 3.43 | 26.8 |  | 38.7 | 30.5 | 457.8 | 53.2 | 0.4 | 22.3
4472:56 | 31:36 | 46 | 1548 | 49.4 | 50 | 45.1 | 32 | 30.2 | 24.2 |  | 0.04 | 104 | 41.6 | 0.79 |  |  | 3.37 | 26.8 |  | 38.8 | 30.5 | 456.8 | 53.2 | 0.4 | 22.4
4473:08 | 31:48 | 46 | 1576 | 48.6 | 50 | 45.1 | 32 | 30.2 | 24.2 |  | 0.03 | 104.1 | 42.1 | 0.8 |  |  | 3.42 | 26.9 |  | 38.8 | 30.6 | 460.1 | 54.8 | 0.4 | 22.3
4473:20 | 32:00 | 46 | 1519 | 50.4 | 50.1 | 45.1 | 32 | 30.3 | 24.2 |  | 0.05 | 103.9 | 41.6 | 0.8 |  |  | 3.45 | 26.9 |  | 38.9 | 30.6 | 454 | 53.6 | 0.4 | 22.4
4473:32 | 32:12 | 46 | 1584 | 49.2 | 50.1 | 45.1 | 32 | 30.3 | 24.3 |  | 0.03 | 104 | 42.1 | 0.8 |  |  | 3.38 | 26.8 |  | 38.9 | 30.7 | 460 | 54.4 | 0.4 | 22.5
4473:44 | 32:24 | 46 | 1551 | 55.8 | 50.1 | 45 | 32 | 30.3 | 24.4 |  | 0.05 | 104.1 | 42.1 | 0.79 |  |  | 3.44 | 26.8 |  | 38.9 | 30.8 | 455.2 | 53.4 | 0.4 | 22.5
4473:56 | 32:36 | 46 | 1536 | 44.7 | 50 | 44.9 | 31.9 | 30.3 | 24.6 |  | 0.04 | 103.9 | 41.6 | 0.8 |  |  | 3.34 | 27.1 |  | 38.8 | 30.7 | 456.5 | 53.9 | 0.4 | 22.4
4474:08 | 32:48 | 46 | 1566 | 55.9 | 49.9 | 44.8 | 32 | 30.3 | 24.6 |  | 0.05 | 104.1 | 42.1 | 0.8 |  |  | 3.43 | 27.1 |  | 38.9 | 30.8 | 457.5 | 53.4 | 0.4 | 22.4
4474:20 | 33:00 | 46 | 1521 | 49.4 | 49.9 | 44.8 | 31.9 | 30.4 | 24.4 |  | 0.06 | 103.9 | 41.6 | 0.8 |  |  | 3.36 | 26.9 |  | 38.8 | 30.8 | 453.9 | 53.2 | 0.4 | 22.4
4474:32 | 33:12 | 46 | 1577 | 46.5 | 50.1 | 44.9 | 31.9 | 30.4 | 24.4 |  | 0.04 | 104 | 42.1 | 0.79 |  |  | 3.38 | 26.9 |  | 38.8 | 30.9 | 459.4 | 54.2 | 0.4 | 22.5
4474:44 | 33:24 | 46 | 1519 | 51.4 | 50.1 | 44.9 | 31.9 | 30.5 | 24.4 |  | 0.06 | 104 | 41.6 | 0.79 |  |  | 3.38 | 27 |  | 38.8 | 30.9 | 453.2 | 53.1 | 0.4 | 22.6
4474:56 | 33:36 | 46 | 1585 | 52.1 | 50.1 | 45.1 | 31.9 | 30.6 | 24.4 |  | 0.04 | 104.1 | 42.1 | 0.8 |  |  | 3.46 | 27.2 |  | 38.9 | 31 | 459 | 54 | 0.4 | 22.6
4475:08 | 33:48 | 46 | 1515 | 46.2 | 50.1 | 45.1 | 31.9 | 30.6 | 24.3 |  | 0.05 | 103.9 | 41.6 | 0.79 |  |  | 3.35 | 27.1 |  | 38.9 | 31.1 | 453.6 | 53.7 | 0.4 | 22.6
4475:20 | 34:00 | 46 | 1576 | 55.3 | 50.1 | 45 | 31.9 | 30.7 | 24.2 |  | 0.04 | 104.1 | 42.1 | 0.8 |  |  | 3.46 | 27.1 |  | 38.9 | 31.1 | 457.3 | 53.6 | 0.4 | 22.6
4475:32 | 34:12 | 46 | 1522 | 45.2 | 50.1 | 45.1 | 31.9 | 30.7 | 24.2 |  | 0.05 | 103.9 | 41.6 | 0.79 |  |  | 3.36 | 27.1 |  | 38.9 | 31.2 | 454.4 | 53.7 | 0.4 | 22.6
4475:44 | 34:24 | 46 | 1559 | 55.8 | 50.1 | 45.1 | 31.9 | 30.7 | 24.1 |  | 0.05 | 104.1 | 42.6 | 0.8 |  |  | 3.46 | 27 |  | 38.9 | 31.2 | 455.2 | 53.4 | 0.4 | 22.7
4475:56 | 34:36 | 46 | 1566 | 45.4 | 50.1 | 45.1 | 31.9 | 30.8 | 24.3 |  | 0.04 | 104 | 42.1 | 0.79 |  |  | 3.36 | 27.1 |  | 38.9 | 31.3 | 458.2 | 54.2 | 0.4 | 22.7
4476:08 | 34:48 | 46 | 1564 | 55.4 | 50 | 45.1 | 31.9 | 30.9 | 24.3 |  | 0.05 | 104.1 | 42.1 | 0.8 |  |  | 3.49 | 27.1 |  | 38.9 | 31.3 | 455.8 | 53.4 | 0.4 | 22.7
4476:20 | 35:00 | 46 | 1522 | 46.6 | 50 | 45 | 31.9 | 30.9 | 24.2 |  | 0.05 | 103.9 | 41.6 | 0.8 |  |  | 3.4 | 27 |  | 38.8 | 31.3 | 454 | 53.5 | 0.4 | 22.7
4476:32 | 35:12 | 46 | 1565 | 56.9 | 50 | 45.1 | 32 | 31.1 | 24.2 |  | 0.05 | 104.1 | 42.1 | 0.8 |  |  | 3.45 | 26.8 |  | 38.9 | 31.4 | 455.6 | 53.1 | 0.4 | 22.7
4476:44 | 35:24 | 46 | 1537 | 44.6 | 49.9 | 44.9 | 31.9 | 31 | 24.1 |  | 0.05 | 103.9 | 41.6 | 0.79 |  |  | 3.34 | 26.6 |  | 38.9 | 31.4 | 456 | 53.8 | 0.4 | 22.7
4476:56 | 35:36 | 46 | 1582 | 56.1 | 49.8 | 44.9 | 31.9 | 31.1 | 24.1 |  | 0.05 | 104.1 | 42.1 | 0.8 |  |  | 3.45 | 26.8 |  | 38.8 | 31.6 | 457.7 | 53.4 | 0.4 | 22.8
4477:08 | 35:48 | 46 | 1542 | 44.1 | 49.9 | 44.9 | 32 | 31.1 | 24 |  | 0.04 | 103.9 | 41.6 | 0.79 |  |  | 3.35 | 26.7 |  | 38.9 | 31.6 | 456.6 | 54.2 | 0.4 | 22.8
4477:20 | 36:00 | 46 | 1539 | 56.1 | 49.8 | 45 | 32 | 31.2 | 23.9 |  | 0.05 | 104 | 42.1 | 0.8 |  |  | 3.43 | 26.7 |  | 38.9 | 31.6 | 453.1 | 53.3 | 0.4 | 22.8
4477:32 | 36:12 | 46 | 1592 | 49.3 | 49.9 | 44.9 | 32 | 31.2 | 24.1 |  | 0.04 | 104.1 | 42.1 | 0.8 |  |  | 3.42 | 26.7 |  | 38.9 | 31.7 | 459.6 | 54.4 | 0.4 | 22.8
4477:44 | 36:24 | 46 | 1524 | 45.4 | 49.8 | 45 | 32 | 31.2 | 24.2 |  | 0.04 | 103.9 | 41.6 | 0.8 |  |  | 3.37 | 26.6 |  | 38.9 | 31.7 | 454.4 | 54.1 | 0.4 | 22.8
4477:56 | 36:36 | 46 | 1580 | 54.1 | 49.8 | 45.1 | 32.1 | 31.3 | 24.2 |  | 0.04 | 104.1 | 42.1 | 0.8 |  |  | 3.43 | 26.7 |  | 38.9 | 31.8 | 457.4 | 53.8 | 0.4 | 22.8
4478:08 | 36:48 | 46 | 1532 | 44.8 | 49.8 | 45 | 32.1 | 31.3 | 23.6 |  | 0.04 | 103.9 | 41.6 | 0.8 |  |  | 3.32 | 26.5 |  | 38.9 | 31.8 | 455.1 | 54.2 | 0.4 | 22.9
4478:20 | 37:00 | 46 | 1575 | 54.6 | 49.8 | 45.1 | 32.1 | 31.4 | 23.4 |  | 0.04 | 104.1 | 42.1 | 0.8 |  |  | 3.43 | 26.6 |  | 38.9 | 31.8 | 456.8 | 54.1 | 0.4 | 22.9
4478:32 | 37:12 | 46 | 1521 | 50.7 | 49.9 | 45.1 | 32.1 | 31.4 | 23.4 |  | 0.05 | 104 | 41.6 | 0.8 |  |  | 3.43 | 26.9 |  | 38.9 | 31.9 | 452.4 | 53.4 | 0.4 | 22.9
4478:44 | 37:24 | 46 | 1586 | 49.4 | 49.9 | 45.1 | 32.1 | 31.6 | 23.2 |  | 0.03 | 104.1 | 42.1 | 0.8 |  |  | 3.42 | 26.7 |  | 38.9 | 32 | 458.9 | 54.5 | 0.4 | 22.9
4478:56 | 37:36 | 46 | 1513 | 46.3 | 49.9 | 45 | 32.1 | 31.6 | 23.2 |  | 0.05 | 103.9 | 41.6 | 0.79 |  |  | 3.38 | 26.7 |  | 39 | 32 | 452.3 | 53.9 | 0.4 | 23
4479:08 | 37:48 | 46 | 1578 | 55.3 | 49.9 | 45 | 32.1 | 31.6 | 23.3 |  | 0.04 | 104.1 | 42.1 | 0.8 |  |  | 3.45 | 26.8 |  | 39 | 32.1 | 456.2 | 53.7 | 0.4 | 23
4479:20 | 38:00 | 46 | 1540 | 43.7 | 50 | 45.1 | 32.1 | 31.7 | 23.5 |  | 0.04 | 103.9 | 41.6 | 0.8 |  |  | 3.33 | 26.9 |  | 39 | 32.1 | 455.7 | 54.4 | 0.4 | 23.1
4479:32 | 38:12 | 46 | 1539 | 54.2 | 50 | 45 | 32.1 | 31.7 | 23.3 |  | 0.05 | 104 | 42.1 | 0.8 |  |  | 3.45 | 26.9 |  | 39 | 32.2 | 452.9 | 53.4 | 0.4 | 23.1
4479:44 | 38:24 | 46 | 1565 | 44.8 | 50 | 44.9 | 32.1 | 31.7 | 23.3 |  | 0.04 | 104 | 42.1 | 0.79 |  |  | 3.39 | 26.9 |  | 39 | 32.2 | 457.5 | 54.4 | 0.4 | 23.1
4479:56 | 38:36 | 46 | 1530 | 54 | 50.1 | 44.9 | 32.1 | 31.7 | 23 |  | 0.05 | 104 | 42.1 | 0.8 |  |  | 3.41 | 27 |  | 39.1 | 32.2 | 452.2 | 53.3 | 0.4 | 23.1
4480:08 | 38:48 | 46 | 1545 | 44.6 | 50.1 | 44.9 | 32 | 31.8 | 22.8 |  | 0.04 | 103.9 | 42.1 | 0.79 |  |  | 3.36 | 26.9 |  | 39 | 32.3 | 455.7 | 54.1 | 0.4 | 23.1
4480:20 | 39:00 | 46 | 1554 | 55.6 | 50 | 45 | 32 | 31.8 | 22.6 |  | 0.05 | 104.1 | 42.1 | 0.8 |  |  | 3.44 | 26.7 |  | 38.9 | 32.3 | 453.5 | 53.4 | 0.4 | 23.2
4480:32 | 39:12 | 46 | 1531 | 44.8 | 49.9 | 44.9 | 32 | 31.7 | 22.8 |  | 0.05 | 103.9 | 41.6 | 0.8 |  |  | 3.38 | 26.7 |  | 38.8 | 32.2 | 454 | 54.2 | 0.4 | 23.2
4480:44 | 39:24 | 46 | 1556 | 56.5 | 49.9 | 44.9 | 31.9 | 31.8 | 23 |  | 0.05 | 104.1 | 42.1 | 0.8 |  |  | 3.48 | 26.6 |  | 38.8 | 32.3 | 453.6 | 53.5 | 0.4 | 23.1
4480:56 | 39:36 | 46 | 1535 | 43.9 | 49.9 | 44.9 | 31.8 | 31.8 | 23.1 |  | 0.04 | 103.9 | 41.6 | 0.79 |  |  | 3.38 | 26.7 |  | 38.9 | 32.3 | 454.5 | 54.5 | 0.4 | 23.1
4481:08 | 39:48 | 46 | 1564 | 55.7 | 49.9 | 44.9 | 31.9 | 31.9 | 23.2 |  | 0.05 | 104.1 | 42.6 | 0.8 |  |  | 3.42 | 26.6 |  | 38.8 | 32.3 | 454.4 | 53.6 | 0.4 | 23.1
4481:20 | 40:00 | 46 | 1527 | 45 | 50.1 | 45.1 | 32 | 32 | 23.1 |  | 0.05 | 103.9 | 41.6 | 0.8 |  |  | 3.35 | 26.8 |  | 39.1 | 32.5 | 453.4 | 54 | 0.4 | 23.3
4481:32 | 40:12 | 46 | 1580 | 53.8 | 49.9 | 45 | 31.8 | 32 | 22.9 |  | 0.04 | 104.1 | 42.1 | 0.8 |  |  | 3.42 | 26.7 |  | 38.8 | 32.4 | 456.5 | 54 | 0.4 | 23.2
4481:44 | 40:24 | 46 | 1520 | 48.3 | 49.9 | 44.9 | 31.8 | 32 | 22.9 |  | 0.05 | 103.9 | 41.6 | 0.8 |  |  | 3.39 | 26.7 |  | 38.9 | 32.4 | 452.1 | 53.3 | 0.4 | 23.2
4481:56 | 40:36 | 46 | 1591 | 49.7 | 49.9 | 45.1 | 31.8 | 32 | 22.8 |  | 0.04 | 104.1 | 42.1 | 0.79 |  |  | 3.41 | 26.7 |  | 38.8 | 32.5 | 458.6 | 54.2 | 0.4 | 23.2
4482:08 | 40:48 | 46 | 1517 | 50.2 | 49.9 | 45 | 31.8 | 32.1 | 22.5 |  | 0.06 | 103.9 | 41.6 | 0.8 |  |  | 3.38 | 26.7 |  | 38.8 | 32.6 | 451 | 53.3 | 0.4 | 23.3
4482:20 | 41:00 | 46 | 1583 | 48 | 49.9 | 45 | 31.9 | 32.1 | 22.4 |  | 0.04 | 104 | 42.1 | 0.8 |  |  | 3.36 | 26.7 |  | 38.8 | 32.6 | 457.8 | 54.3 | 0.4 | 23.3
4482:32 | 41:12 | 46 | 1535 | 54.6 | 49.9 | 45.1 | 31.9 | 32.1 | 22.3 |  | 0.05 | 104 | 42.1 | 0.8 |  |  | 3.41 | 26.8 |  | 38.9 | 32.6 | 451.8 | 53.3 | 0.4 | 23.3
4482:44 | 41:24 | 46 | 1574 | 46.2 | 50 | 45 | 31.9 | 32.2 | 22.3 |  | 0.04 | 104 | 42.1 | 0.8 |  |  | 3.4 | 26.9 |  | 38.9 | 32.6 | 457.5 | 54.4 | 0.4 | 23.3
4482:56 | 41:36 | 46 | 1515 | 51.2 | 49.9 | 45.1 | 32 | 32.2 | 22.1 |  | 0.05 | 103.9 | 41.6 | 0.8 |  |  | 3.41 | 26.9 |  | 38.9 | 32.7 | 450.6 | 53.4 | 0.4 | 23.3
4483:08 | 41:48 | 46 | 1583 | 56.1 | 50 | 44.9 | 32 | 32.2 | 21.9 |  | 0.04 | 104.1 | 42.6 | 0.79 |  |  | 3.43 | 26.8 |  | 38.9 | 32.7 | 456 | 53.7 | 0.4 | 23.3
4483:20 | 42:00 | 46 | 1543 | 44.2 | 50 | 45 | 32 | 32.3 | 21.7 |  | 0.04 | 103.9 | 41.6 | 0.8 |  |  | 3.38 | 26.7 |  | 38.9 | 32.8 | 454.9 | 54.5 | 0.4 | 23.4
4483:32 | 42:12 | 46 | 1567 | 56.1 | 50 | 44.9 | 32.1 | 32.3 | 21.6 |  | 0.04 | 104.1 | 42.1 | 0.8 |  |  | 3.45 | 26.7 |  | 38.9 | 32.8 | 454.5 | 53.5 | 0.4 | 23.3
4483:44 | 42:24 | 46 | 1554 | 43.2 | 50.1 | 45.1 | 32.1 | 32.4 | 21.6 |  | 0.04 | 104 | 42.1 | 0.79 |  |  | 3.37 | 26.8 |  | 38.9 | 32.8 | 456.3 | 54.5 | 0.4 | 23.4
4483:56 | 42:36 | 46 | 1541 | 54.8 | 50 | 45 | 32.1 | 32.3 | 22.3 |  | 0.05 | 104 | 41.6 | 0.8 |  |  | 3.44 | 26.8 |  | 39 | 32.9 | 451.3 | 53.5 | 0.4 | 23.4
4484:08 | 42:48 | 46 | 1541 | 44.4 | 50 | 45 | 32.1 | 32.4 | 22.8 |  | 0.04 | 103.9 | 41.6 | 0.79 |  |  | 3.36 | 26.8 |  | 39 | 32.9 | 454.1 | 54.3 | 0.4 | 23.4
4484:20 | 43:00 | 46 | 1552 | 56.5 | 50 | 45 | 32.1 | 32.4 | 22.9 |  | 0.05 | 104 | 42.6 | 0.8 |  |  | 3.44 | 27 |  | 39.1 | 32.9 | 452.4 | 53.3 | 0.4 | 23.4
4484:32 | 43:12 | 46 | 1566 | 44.8 | 49.9 | 44.9 | 32.1 | 32.5 | 23.2 |  | 0.04 | 104 | 41.6 | 0.8 |  |  | 3.35 | 26.8 |  | 39 | 33 | 456.3 | 54.5 | 0.4 | 23.4
4484:44 | 43:24 | 46 | 1513 | 47.4 | 49.9 | 44.9 | 31.9 | 32.4 | 23.2 |  | 0.05 | 103.9 | 41.6 | 0.79 |  |  | 3.38 | 26.7 |  | 38.9 | 32.9 | 450.4 | 53.8 | 0.4 | 23.3
4484:56 | 43:36 | 46 | 1578 | 55.5 | 49.8 | 44.9 | 31.9 | 32.4 | 23.2 |  | 0.04 | 104.1 | 42.6 | 0.8 |  |  | 3.44 | 26.7 |  | 38.9 | 32.9 | 454.8 | 53.7 | 0.4 | 23.4
4485:08 | 43:48 | 46 | 1534 | 44.1 | 49.8 | 44.9 | 32 | 32.4 | 23.1 |  | 0.04 | 103.9 | 41.6 | 0.79 |  |  | 3.37 | 26.9 |  | 39.1 | 33 | 453.7 | 54.4 | 0.4 | 23.4
4485:20 | 44:00 | 46 | 1556 | 55.6 | 49.9 | 44.9 | 32.1 | 32.4 | 23 |  | 0.05 | 104.1 | 42.1 | 0.8 |  |  | 3.45 | 26.8 |  | 38.9 | 33 | 452.6 | 53.6 | 0.4 | 23.4
4485:32 | 44:12 | 46 | 1542 | 44.2 | 49.8 | 44.9 | 31.9 | 32.5 | 22.9 |  | 0.04 | 103.9 | 41.6 | 0.8 |  |  | 3.37 | 26.7 |  | 38.9 | 33.1 | 454.2 | 54.5 | 0.4 | 23.4
4485:44 | 44:24 | 46 | 1550 | 56.8 | 49.8 | 44.9 | 31.9 | 32.5 | 22.8 |  | 0.05 | 104.1 | 42.1 | 0.8 |  |  | 3.45 | 26.7 |  | 38.9 | 33.1 | 452.1 | 53.4 | 0.4 | 23.5
4485:56 | 44:36 | 46 | 1588 | 48.6 | 49.8 | 45 | 31.9 | 32.6 | 22.8 |  | 0.04 | 104.1 | 42.1 | 0.8 |  |  | 3.39 | 26.8 |  | 38.9 | 33 | 457.8 | 54.5 | 0.4 | 23.5
4486:08 | 44:48 | 46 | 1523 | 45 | 49.8 | 44.9 | 31.9 | 32.5 | 22.6 |  | 0.05 | 103.9 | 41.6 | 0.79 |  |  | 3.35 | 26.8 |  | 38.9 | 33 | 452.1 | 54 | 0.4 | 23.6
4486:20 | 45:00 | 46 | 1553 | 56.9 | 49.9 | 44.9 | 31.9 | 32.4 | 22.2 |  | 0.05 | 104.1 | 42.6 | 0.8 |  |  | 3.44 | 26.9 |  | 38.9 | 33 | 452 | 53.3 | 0.4 | 23.6
4486:32 | 45:12 | 46 | 1572 | 45.9 | 49.9 | 44.9 | 31.9 | 32.4 | 22.2 |  | 0.04 | 104 | 42.1 | 0.8 |  |  | 3.38 | 26.9 |  | 38.9 | 32.9 | 456.5 | 54.3 | 0.4 | 23.6
4486:44 | 45:24 | 46 | 1559 | 56.7 | 49.9 | 45 | 31.9 | 32.3 | 22.1 |  | 0.05 | 104.1 | 42.1 | 0.8 |  |  | 3.39 | 26.8 |  | 38.9 | 32.8 | 452.5 | 53.3 | 0.4 | 23.6
4486:56 | 45:36 | 46 | 1566 | 44.3 | 49.9 | 45 | 31.9 | 32.1 | 21.9 |  | 0.04 | 104 | 41.6 | 0.79 |  |  | 3.37 | 26.7 |  | 38.9 | 32.6 | 456 | 54.4 | 0.4 | 23.6
4487:08 | 45:48 | 46 | 1535 | 54.8 | 49.9 | 44.9 | 31.9 | 31.9 | 21.9 |  | 0.05 | 104 | 42.1 | 0.8 |  |  | 3.44 | 26.6 |  | 38.9 | 32.4 | 450.3 | 53.3 | 0.4 | 23.6
4487:20 | 46:00 | 46 | 1589 | 51.2 | 49.9 | 45 | 32 | 31.7 | 21.7 |  | 0.04 | 104.1 | 42.1 | 0.79 |  |  | 3.4 | 26.6 |  | 38.9 | 32.1 | 456.7 | 54 | 0.4 | 23.7
4487:32 | 46:12 | 46 | 1523 | 46.1 | 50 | 45.1 | 32 | 31.3 | 21.4 |  | 0.05 | 103.9 | 41.6 | 0.8 |  |  | 3.37 | 26.7 |  | 38.9 | 31.7 | 451.1 | 53.9 | 0.4 | 23.7
4487:44 | 46:24 | 46 | 1567 | 56.2 | 50 | 45.1 | 32 | 30.9 | 21.4 |  | 0.05 | 104.1 | 42.1 | 0.8 |  |  | 3.42 | 26.7 |  | 38.9 | 31.3 | 453.1 | 53.3 | 0.4 | 23.7
4487:56 | 46:36 | 46 | 1529 | 45.2 | 50 | 45.1 | 32 | 30.5 | 21.3 |  | 0.05 | 103.9 | 40.2 | 0.79 |  |  | 3.35 | 26.9 |  | 38.9 | 30.7 | 452 | 53.7 | 0.4 | 23.8
4488:08 | 46:48 | 46 | 1584 | 52.9 | 49.9 | 44.9 | 32 | 30 | 21.2 |  | 0.04 | 104.1 | 42.1 | 0.8 |  |  | 3.4 | 26.9 |  | 38.9 | 30.2 | 455.2 | 53.9 | 0.4 | 23.8
4488:20 | 47:00 | 46 | 1522 | 45.6 | 50 | 44.9 | 32 | 29.7 | 21.3 |  | 0.05 | 103.9 | 41.6 | 0.79 |  |  | 3.39 | 26.8 |  | 38.9 | 29.7 | 450.7 | 53.8 | 0.4 | 23.8
4488:32 | 47:12 | 46 | 1580 | 54.5 | 50 | 45.1 | 32 | 29.3 | 21.3 |  | 0.04 | 104.1 | 42.1 | 0.8 |  |  | 3.45 | 26.7 |  | 38.9 | 29.3 | 454.4 | 53.6 | 0.4 | 23.8
4488:44 | 47:24 | 46 | 1537 | 43.4 | 50 | 44.9 | 32 | 29.1 | 21.3 |  | 0.04 | 103.9 | 41.6 | 0.8 |  |  | 3.37 | 26.7 |  | 39 | 29.1 | 452.8 | 54.3 | 0.4 | 23.8
4488:56 | 47:36 | 46 | 1562 | 55.7 | 50 | 44.9 | 32 | 28.8 | 21.2 |  | 0.05 | 104.1 | 42.1 | 0.8 |  |  | 3.46 | 26.7 |  | 39 | 28.8 | 452.3 | 53.3 | 0.4 | 23.8
4489:08 | 47:48 | 46 | 1523 | 50.4 | 50.1 | 44.9 | 32 | 28.7 | 21.2 |  | 0.05 | 103.9 | 41.6 | 0.8 |  |  | 3.41 | 26.8 |  | 39 | 28.7 | 449.5 | 53 | 0.4 | 23.8
4489:20 | 48:00 | 46 | 1587 | 50.2 | 50 | 44.9 | 32 | 28.5 | 21.1 |  | 0.04 | 104.1 | 42.1 | 0.79 |  |  | 3.43 | 27.1 |  | 39 | 28.5 | 456.1 | 54.1 | 0.4 | 23.9
4489:32 | 48:12 | 46 | 1516 | 51.5 | 50.1 | 45 | 32 | 28.4 | 21.1 |  | 0.06 | 104 | 41.6 | 0.8 |  |  | 3.41 | 27 |  | 39 | 28.4 | 448.3 | 53.1 | 0.4 | 23.8
4489:44 | 48:24 | 46 | 1585 | 51.8 | 50.1 | 45 | 32 | 28.3 | 21.1 |  | 0.04 | 104.1 | 42.1 | 0.8 |  |  | 3.39 | 27 |  | 39 | 28.4 | 455.6 | 53.9 | 0.4 | 23.9
4489:56 | 48:36 | 46 | 1521 | 51.8 | 50.1 | 44.9 | 32 | 28.2 | 20.9 |  | 0.05 | 103.9 | 41.6 | 0.8 |  |  | 3.38 | 27.2 |  | 39.1 | 28.3 | 448.6 | 53 | 0.4 | 23.9
4490:08 | 48:48 | 46 | 1592 | 52.5 | 50.1 | 44.9 | 32 | 28.1 | 20.9 |  | 0.04 | 104.1 | 42.6 | 0.8 |  |  | 3.42 | 27.3 |  | 39.1 | 28.3 | 455.8 | 53.6 | 0.4 | 23.9
4490:20 | 49:00 | 46 | 1531 | 52.5 | 50 | 44.9 | 32 | 28.1 | 20.8 |  | 0.05 | 104 | 41.6 | 0.8 |  |  | 3.41 | 27.2 |  | 39 | 28.3 | 449.7 | 53.2 | 0.4 | 23.9
4490:32 | 49:12 | 46 | 1568 | 46.1 | 50 | 44.9 | 32 | 28.1 | 20.8 |  | 0.04 | 104 | 41.6 | 0.8 |  |  | 3.37 | 27 |  | 38.9 | 28.2 | 455 | 54.2 | 0.4 | 23.9
4490:44 | 49:24 | 46 | 1543 | 55.9 | 50 | 45 | 32 | 28.1 | 20.8 |  | 0.05 | 104 | 41.6 | 0.8 |  |  | 3.43 | 26.9 |  | 39 | 28.2 | 449.8 | 53.2 | 0.4 | 23.9
4490:56 | 49:36 | 46 | 1536 | 44.9 | 50 | 45 | 32 | 28 | 20.7 |  | 0.05 | 103.9 | 41.6 | 0.79 |  |  | 3.33 | 26.9 |  | 39.1 | 28.2 | 451.8 | 53.8 | 0.4 | 24
4491:08 | 49:48 | 46 | 1563 | 56.8 | 50 | 45.1 | 32 | 28 | 20.8 |  | 0.05 | 104.1 | 42.1 | 0.8 |  |  | 3.5 | 27.1 |  | 39.1 | 28.2 | 451.5 | 53.4 | 0.4 | 24
4491:20 | 50:00 | 46 | 1542 | 44.3 | 49.9 | 44.9 | 32 | 28.1 | 20.7 |  | 0.04 | 104 | 41.6 | 0.8 |  |  | 3.34 | 27.3 |  | 39 | 28.3 | 452.6 | 54.2 | 0.4 | 24.1
4491:32 | 50:12 | 46 | 1554 | 56.7 | 49.9 | 44.9 | 32 | 28.1 | 20.8 |  | 0.05 | 104.1 | 41.6 | 0.8 |  |  | 3.41 | 27.5 |  | 38.9 | 28.3 | 450.6 | 53.2 | 0.4 | 24
4491:44 | 50:24 | 46 | 1567 | 45.2 | 49.8 | 44.9 | 31.8 | 28 | 20.8 |  | 0.04 | 104 | 42.6 | 0.8 |  |  | 3.39 | 27.3 |  | 38.9 | 28.2 | 454.9 | 54.2 | 0.4 | 24.1
4491:56 | 50:36 | 46 | 1541 | 54.6 | 49.9 | 44.9 | 31.9 | 27.9 | 20.7 |  | 0.05 | 104 | 41.6 | 0.8 |  |  | 3.46 | 27.3 |  | 39.1 | 28.4 | 450.2 | 53.2 | 0.4 | 23.9
4492:08 | 50:48 | 46 | 1544 | 44.3 | 49.8 | 44.9 | 31.8 | 28 | 20.7 |  | 0.04 | 103.9 | 41.6 | 0.8 |  |  | 3.34 | 27.1 |  | 38.9 | 28.3 | 452.6 | 54.1 | 0.4 | 24
4492:20 | 51:00 | 46 | 1536 | 54.4 | 49.8 | 44.9 | 31.9 | 28.1 | 20.6 |  | 0.05 | 104 | 41.6 | 0.79 |  |  | 3.42 | 27.1 |  | 38.9 | 28.4 | 449.3 | 53.2 | 0.4 | 24
4492:32 | 51:12 | 46 | 1581 | 47.6 | 49.9 | 44.9 | 31.9 | 28.1 | 20.6 |  | 0.04 | 104 | 42.1 | 0.79 |  |  | 3.38 | 26.9 |  | 39.1 | 28.6 | 455.6 | 54 | 0.4 | 24.1
4492:44 | 51:24 | 46 | 1523 | 52.7 | 49.8 | 45 | 31.9 | 28.2 | 20.6 |  | 0.06 | 104 | 41.6 | 0.8 |  |  | 3.39 | 26.7 |  | 38.9 | 28.5 | 448.6 | 53 | 0.4 | 24
4492:56 | 51:36 | 46 | 1569 | 45.7 | 49.8 | 45 | 32 | 28.2 | 20.5 |  | 0.04 | 104 | 42.1 | 0.8 |  |  | 3.37 | 26.7 |  | 38.9 | 28.6 | 455 | 54 | 0.4 | 24.1
4493:08 | 51:48 | 46 | 1512 | 48.8 | 49.9 | 45 | 32 | 28.3 | 20.5 |  | 0.05 | 103.9 | 41.6 | 0.8 |  |  | 3.34 | 27.1 |  | 38.9 | 28.6 | 447.7 | 53.3 | 0.4 | 24.1
4493:20 | 52:00 | 46 | 1582 | 56 | 50 | 45.1 | 32.1 | 28.4 | 20.5 |  | 0.04 | 104.1 | 42.1 | 0.8 |  |  | 3.41 | 27.3 |  | 39.1 | 28.7 | 453.2 | 53.3 | 0.4 | 24.2
4493:32 | 52:12 | 46 | 1525 | 46.3 | 50.1 | 45.1 | 32.1 | 28.4 | 20.4 |  | 0.04 | 103.9 | 42.1 | 0.79 |  |  | 3.36 | 27.4 |  | 39.1 | 28.9 | 449.8 | 53.6 | 0.4 | 24.2
4493:44 | 52:24 | 46 | 1575 | 56.6 | 50 | 44.9 | 32.1 | 28.4 | 20.4 |  | 0.04 | 104.1 | 42.6 | 0.8 |  |  | 3.37 | 27.2 |  | 38.9 | 28.8 | 452.2 | 53.1 | 0.4 | 24.1
4493:56 | 52:36 | 46 | 1573 | 45.4 | 50 | 44.9 | 32.1 | 28.4 | 20.4 |  | 0.03 | 104 | 42.6 | 0.8 |  |  | 3.35 | 27.2 |  | 39.1 | 29 | 454.6 | 54.1 | 0.4 | 24.2
4494:08 | 52:48 | 46 | 1517 | 50.2 | 50.2 | 45 | 32.2 | 28.7 | 20.4 |  | 0.05 | 103.9 | 41.6 | 0.8 |  |  | 3.37 | 27 |  | 39.1 | 29.1 | 447.6 | 53 | 0.4 | 24.3
4494:20 | 53:00 | 46 | 1585 | 53.8 | 50.1 | 45.1 | 32.1 | 28.6 | 20.4 |  | 0.04 | 104.1 | 42.1 | 0.8 |  |  | 3.42 | 26.9 |  | 38.9 | 29 | 454 | 53.5 | 0.4 | 24.2
4494:32 | 53:12 | 46 | 1544 | 43.7 | 50.1 | 45 | 32.1 | 28.6 | 20.6 |  | 0.04 | 103.9 | 41.6 | 0.79 |  |  | 3.3 | 26.8 |  | 39 | 29.1 | 451.4 | 53.9 | 0.4 | 24.2
4494:44 | 53:24 | 46 | 1536 | 55.2 | 50.1 | 45 | 32.1 | 28.7 | 21.1 |  | 0.05 | 104 | 42.1 | 0.8 |  |  | 3.41 | 26.8 |  | 39.1 | 29.1 | 447.6 | 52.9 | 0.4 | 24.2
4494:56 | 53:36 | 46 | 1588 | 49.2 | 50.1 | 45.1 | 32.1 | 28.8 | 21.4 |  | 0.04 | 104.1 | 42.1 | 0.8 |  |  | 3.43 | 26.7 |  | 39.1 | 29.2 | 454.4 | 54.1 | 0.4 | 24.2
4495:08 | 53:48 | 46 | 1516 | 49.9 | 50.1 | 44.9 | 32.1 | 28.9 | 21.8 |  | 0.05 | 103.9 | 41.6 | 0.8 |  |  | 3.39 | 26.8 |  | 39.1 | 29.3 | 446.6 | 53 | 0.4 | 24.2
4495:20 | 54:00 | 46 | 1589 | 51.4 | 50.1 | 44.8 | 32.1 | 28.9 | 22.2 |  | 0.04 | 104.1 | 42.1 | 0.8 |  |  | 3.42 | 26.8 |  | 39.2 | 29.3 | 454.1 | 54 | 0.4 | 23.9
4495:32 | 54:12 | 46 | 1508 | 48.6 | 50.1 | 44.7 | 32.1 | 29 | 21.9 |  | 0.05 | 103.9 | 41.6 | 0.8 |  |  | 3.34 | 26.8 |  | 39.1 | 29.4 | 446.1 | 53.6 | 0.4 | 23.7
4495:44 | 54:24 | 46 | 1576 | 55.9 | 50 | 44.6 | 32 | 29 | 21.8 |  | 0.05 | 104.1 | 42.1 | 0.8 |  |  | 3.47 | 26.9 |  | 39.1 | 29.4 | 451.7 | 53.4 | 0.4 | 23.5
4495:56 | 54:36 | 46 | 1562 | 44.2 | 49.9 | 44.5 | 32 | 29.1 | 21.7 |  | 0.04 | 104 | 41.6 | 0.79 |  |  | 3.36 | 27.2 |  | 39.1 | 29.5 | 453.4 | 54.1 | 0.4 | 23.4
4496:08 | 54:48 | 46 | 1515 | 49.8 | 49.8 | 44.5 | 32 | 29.2 | 21.6 |  | 0.06 | 103.9 | 41.6 | 0.8 |  |  | 3.39 | 26.9 |  | 39.1 | 29.6 | 447.2 | 53 | 0.4 | 23.3
4496:20 | 55:00 | 46 | 1572 | 45.3 | 49.8 | 44.6 | 32 | 29.2 | 21.2 |  | 0.04 | 104 | 41.6 | 0.8 |  |  | 3.38 | 26.7 |  | 39.1 | 29.7 | 454.3 | 54.1 | 0.4 | 23.2
4496:32 | 55:12 | 46 | 1544 | 55.4 | 49.8 | 44.8 | 31.9 | 29.3 | 20.9 |  | 0.05 | 104.1 | 41.6 | 0.8 |  |  | 3.45 | 26.7 |  | 39.1 | 29.7 | 449.2 | 53 | 0.4 | 23.1
4496:44 | 55:24 | 46 | 1576 | 46.8 | 49.7 | 44.8 | 31.9 | 29.3 | 20.8 |  | 0.04 | 104.1 | 42.1 | 0.8 |  |  | 3.4 | 26.7 |  | 39 | 29.8 | 454.6 | 54 | 0.4 | 22.9
4496:56 | 55:36 | 46 | 1510 | 50.2 | 49.7 | 44.9 | 31.9 | 29.3 | 20.6 |  | 0.05 | 103.9 | 41.6 | 0.8 |  |  | 3.38 | 26.8 |  | 39 | 29.9 | 446.8 | 53.3 | 0.4 | 22.8
4497:08 | 55:48 | 46 | 1579 | 54.4 | 49.9 | 45 | 31.9 | 29.5 | 20.5 |  | 0.05 | 104.1 | 42.6 | 0.8 |  |  | 3.44 | 26.8 |  | 39 | 29.9 | 452.8 | 53.6 | 0.4 | 22.7
4497:20 | 56:00 | 46 | 1524 | 45.7 | 49.8 | 44.9 | 31.9 | 29.5 | 20.5 |  | 0.05 | 103.8 | 41.6 | 0.79 |  |  | 3.36 | 27.1 |  | 38.9 | 30 | 448.7 | 53.4 | 0.4 | 22.5
4497:32 | 56:12 | 46 | 1575 | 55.6 | 49.9 | 45 | 31.9 | 29.6 | 20.5 |  | 0.04 | 104.1 | 42.1 | 0.8 |  |  | 3.44 | 27.3 |  | 38.9 | 30.1 | 451.9 | 53.3 | 0.4 | 22.4
4497:44 | 56:24 | 46 | 1519 | 45.6 | 50 | 44.9 | 31.9 | 29.7 | 20.3 |  | 0.05 | 103.9 | 41.6 | 0.79 |  |  | 3.32 | 27.2 |  | 38.9 | 30.1 | 448.2 | 53.6 | 0.4 | 22.3
4497:56 | 56:36 | 46 | 1565 | 56.2 | 50 | 45 | 31.9 | 29.7 | 20.3 |  | 0.05 | 104.1 | 42.1 | 0.8 |  |  | 3.37 | 27.2 |  | 38.9 | 30.2 | 450.4 | 53.1 | 0.4 | 22.3
4498:08 | 56:48 | 46 | 1564 | 44.8 | 50.1 | 45 | 31.9 | 29.8 | 20.3 |  | 0.04 | 104 | 42.1 | 0.8 |  |  | 3.33 | 27.3 |  | 38.9 | 30.2 | 452.7 | 53.8 | 0.4 | 22.3
4498:20 | 57:00 | 46 | 1519 | 52.8 | 50.1 | 45 | 31.9 | 29.8 | 20.2 |  | 0.05 | 104 | 41.6 | 0.8 |  |  | 3.33 | 27.3 |  | 39 | 30.3 | 446.1 | 52.7 | 0.4 | 22.3
4498:32 | 57:12 | 46 | 1588 | 48.6 | 50.1 | 45.1 | 31.9 | 29.9 | 20.2 |  | 0.03 | 104.1 | 42.1 | 0.8 |  |  | 3.36 | 27.3 |  | 39.1 | 30.4 | 454.2 | 53.8 | 0.4 | 22.3
4498:44 | 57:24 | 46 | 1511 | 47.1 | 50.1 | 45.1 | 31.9 | 30 | 20.1 |  | 0.05 | 103.9 | 41.6 | 0.8 |  |  | 3.35 | 27.1 |  | 39.1 | 30.4 | 446.3 | 53.2 | 0.4 | 22.3
4498:56 | 57:36 | 46 | 1552 | 56.3 | 50.1 | 45.1 | 32 | 30 | 20 |  | 0.05 | 104 | 42.1 | 0.8 |  |  | 3.47 | 27 |  | 39.1 | 30.5 | 448.4 | 52.7 | 0.4 | 22.3
4499:08 | 57:48 | 46 | 1553 | 44.2 | 50.1 | 45 | 32 | 30.1 | 20 |  | 0.04 | 103.9 | 42.6 | 0.8 |  |  | 3.31 | 26.9 |  | 39.1 | 30.6 | 451.4 | 53.8 | 0.4 | 22.2
4499:20 | 58:00 | 46 | 1509 | 49.4 | 50.1 | 44.9 | 32 | 30.1 | 20 |  | 0.05 | 103.9 | 41.6 | 0.8 |  |  | 3.33 | 26.8 |  | 39.1 | 30.6 | 445.6 | 52.7 | 0.4 | 22.3
4499:32 | 58:12 | 46 | 1585 | 49.9 | 50.1 | 44.9 | 31.9 | 30.2 | 19.9 |  | 0.03 | 104.1 | 42.6 | 0.79 |  |  | 3.37 | 26.8 |  | 39.1 | 30.7 | 452.9 | 53.8 | 0.4 | 22.2
4499:44 | 58:24 | 46 | 1516 | 46.7 | 50 | 44.9 | 32 | 30.2 | 19.9 |  | 0.05 | 103.9 | 40.2 | 0.8 |  |  | 3.33 | 26.7 |  | 39.1 | 30.7 | 447 | 53.1 | 0.4 | 22.2
4499:56 | 58:36 | 46 | 1560 | 56.1 | 49.9 | 44.9 | 32 | 30.3 | 19.8 |  | 0.05 | 104.1 | 42.1 | 0.8 |  |  | 3.36 | 26.8 |  | 39.1 | 30.8 | 449.1 | 52.8 | 0.4 | 22.2
4500:08 | 58:48 | 46 | 1563 | 44.9 | 49.9 | 44.9 | 32 | 30.3 | 19.8 |  | 0.04 | 103.9 | 42.1 | 0.8 |  |  | 3.33 | 26.9 |  | 39.1 | 30.8 | 452.5 | 53.8 | 0.4 | 22.3
4500:20 | 59:00 | 46 | 1515 | 49.5 | 49.9 | 44.9 | 32.1 | 30.4 | 19.8 |  | 0.05 | 103.9 | 41.6 | 0.8 |  |  | 3.33 | 26.9 |  | 39.1 | 30.9 | 446.3 | 52.7 | 0.4 | 22.3
4500:32 | 59:12 | 46 | 1583 | 54.3 | 49.9 | 45.1 | 32.1 | 30.5 | 19.8 |  | 0.04 | 104.1 | 42.1 | 0.8 |  |  | 3.41 | 26.9 |  | 39.1 | 31 | 452.1 | 53.3 | 0.4 | 22.3
4500:44 | 59:24 | 46 | 1532 | 43.5 | 49.9 | 45 | 32.1 | 30.4 | 19.8 |  | 0.04 | 103.9 | 41.6 | 0.79 |  |  | 3.3 | 27 |  | 39.1 | 31 | 449.6 | 53.8 | 0.4 | 22.3
4500:56 | 59:36 | 46 | 1551 | 56.2 | 49.9 | 44.9 | 32 | 30.6 | 19.9 |  | 0.05 | 104 | 42.1 | 0.8 |  |  | 3.42 | 27.1 |  | 39.1 | 31.1 | 448.3 | 52.8 | 0.4 | 22.3
4501:08 | 59:48 | 46 | 1588 | 48.3 | 49.9 | 45 | 32 | 30.6 | 19.8 |  | 0.04 | 104.1 | 42.6 | 0.8 |  |  | 3.41 | 27.1 |  | 39.1 | 31.1 | 453.8 | 53.8 | 0.4 | 22.3
4501:20 | 60:00 | 46 | 1523 | 45.4 | 50 | 44.9 | 32 | 30.6 | 19.8 |  | 0.05 | 103.8 | 41.6 | 0.8 |  |  | 3.3 | 27.1 |  | 39.1 | 31.2 | 447.9 | 53.4 | 0.4 | 22.3
4549:32 | 12:12 | 47 | 1549 | 50.8 | 49.7 | 45.1 | 31.8 | 26.8 | 35.6 |  | 0.04 | 104 | 41.6 | 0.79 |  |  | 3.59 | 28.8 |  | 39.8 | 26.2 | 466.3 | 55.5 | 0.4 | 23.7
4549:44 | 12:24 | 47 | 1548 | 47.7 | 49.9 | 45.1 | 31.8 | 26.6 | 35.2 |  | 0.05 | 104.1 | 41.6 | 0.8 |  |  | 3.37 | 28.8 |  | 39.7 | 26.1 | 465.5 | 53.5 | 0.4 | 23.8
4549:56 | 12:36 | 47 | 1545 | 48.8 | 49.9 | 45 | 31.8 | 26.4 | 35 |  | 0.05 | 104.1 | 41.6 | 0.8 |  |  | 3.38 | 28.7 |  | 39.7 | 26 | 465 | 53.6 | 0.4 | 23.8
4550:08 | 12:48 | 47 | 1552 | 49.2 | 50 | 44.9 | 31.9 | 26.4 | 34.7 |  | 0.05 | 103.9 | 41.6 | 0.8 |  |  | 3.45 | 28.6 |  | 39.7 | 26 | 465.5 | 53.4 | 0.4 | 23.8
4550:20 | 13:00 | 47 | 1544 | 49.2 | 50 | 44.9 | 31.9 | 26.4 | 34.4 |  | 0.05 | 103.8 | 41.6 | 0.8 |  |  | 3.4 | 28.4 |  | 39.6 | 26 | 464.8 | 53.5 | 0.4 | 23.8
4550:32 | 13:12 | 47 | 1548 | 51.3 | 49.9 | 44.8 | 31.8 | 26.2 | 34.2 |  | 0.04 | 104 | 42.1 | 0.8 |  |  | 3.51 | 28 |  | 39.6 | 25.9 | 465.1 | 55.5 | 0.4 | 23.7
4550:44 | 13:24 | 47 | 1532 | 44.8 | 50 | 44.7 | 31.8 | 26.2 | 34 |  | 0.05 | 103.9 | 41.6 | 0.8 |  |  | 3.44 | 28.3 |  | 39.4 | 25.9 | 464.7 | 54.8 | 0.4 | 23.8
4550:56 | 13:36 | 47 | 1535 | 55 | 50 | 44.9 | 31.8 | 26.2 | 33.8 |  | 0.05 | 104 | 41.6 | 0.8 |  |  | 3.43 | 28.5 |  | 39.4 | 26 | 462.4 | 54 | 0.4 | 23.8
4551:08 | 13:48 | 47 | 1577 | 47.4 | 50 | 44.9 | 31.9 | 26.3 | 33.6 |  | 0.04 | 104.1 | 42.1 | 0.8 |  |  | 3.43 | 28.7 |  | 39.4 | 26.1 | 467.7 | 55 | 0.4 | 23.8
4551:20 | 14:00 | 47 | 1513 | 49.8 | 50.1 | 44.9 | 31.9 | 26.3 | 33.3 |  | 0.05 | 103.9 | 41.6 | 0.8 |  |  | 3.44 | 28.9 |  | 39.4 | 26.1 | 461.7 | 53.9 | 0.4 | 23.8
4551:32 | 14:12 | 47 | 1576 | 55.7 | 50.1 | 45.1 | 31.9 | 26.4 | 33.1 |  | 0.05 | 104.1 | 42.1 | 0.8 |  |  | 3.49 | 28.8 |  | 39.4 | 26.2 | 465.4 | 54.4 | 0.4 | 23.9
4551:44 | 14:24 | 47 | 1562 | 45.2 | 50.1 | 44.9 | 31.9 | 26.3 | 32.7 |  | 0.04 | 104 | 41.6 | 0.8 |  |  | 3.44 | 28.7 |  | 39.3 | 26.2 | 466.5 | 54.8 | 0.4 | 23.9
4551:56 | 14:36 | 47 | 1534 | 54.9 | 49.9 | 44.9 | 31.9 | 26.3 | 32.4 |  | 0.06 | 104 | 42.1 | 0.8 |  |  | 3.46 | 28.9 |  | 39.3 | 26.3 | 461.9 | 53.8 | 0.4 | 23.9
4552:08 | 14:48 | 47 | 1552 | 44.3 | 50 | 45 | 31.9 | 26.4 | 32.2 |  | 0.04 | 104 | 41.6 | 0.8 |  |  | 3.4 | 29.1 |  | 39.3 | 26.3 | 465.7 | 54.9 | 0.4 | 23.9
4552:20 | 15:00 | 47 | 1511 | 50.6 | 50.1 | 44.9 | 31.9 | 26.5 | 32 |  | 0.06 | 103.9 | 41.6 | 0.8 |  |  | 3.4 | 29.3 |  | 39.3 | 26.4 | 460.7 | 53.9 | 0.4 | 23.9
4552:32 | 15:12 | 47 | 1586 | 50.7 | 49.9 | 44.9 | 32 | 26.6 | 31.7 |  | 0.04 | 104.1 | 42.1 | 0.8 |  |  | 3.53 | 29.2 |  | 39.3 | 26.6 | 467 | 54.8 | 0.4 | 23.9
4552:44 | 15:24 | 47 | 1523 | 45.3 | 50 | 44.9 | 32 | 26.7 | 31.6 |  | 0.05 | 103.9 | 40.2 | 0.79 |  |  | 3.4 | 29.1 |  | 39.2 | 26.7 | 462.9 | 54.5 | 0.4 | 23.9
4552:56 | 15:36 | 47 | 1576 | 54.9 | 50 | 45.1 | 32 | 26.8 | 31.3 |  | 0.05 | 104.1 | 42.1 | 0.8 |  |  | 3.49 | 29.1 |  | 39.3 | 26.8 | 465.1 | 54.1 | 0.4 | 24
4553:08 | 15:48 | 47 | 1554 | 43.3 | 49.9 | 44.9 | 32.1 | 26.9 | 31.1 |  | 0.04 | 103.9 | 42.1 | 0.8 |  |  | 3.36 | 29 |  | 39.3 | 26.9 | 465.6 | 54.8 | 0.4 | 24.1
4553:20 | 16:00 | 47 | 1525 | 53.9 | 49.9 | 45.1 | 32.1 | 27 | 30.9 |  | 0.05 | 104 | 41.6 | 0.8 |  |  | 3.48 | 28.8 |  | 39.3 | 26.9 | 460.8 | 53.6 | 0.4 | 24.1
4553:32 | 16:12 | 47 | 1556 | 44.1 | 49.8 | 44.9 | 31.9 | 26.9 | 30.7 |  | 0.04 | 104 | 41.6 | 0.79 |  |  | 3.35 | 28.6 |  | 39.2 | 27 | 465.7 | 54.8 | 0.4 | 23.9
4553:44 | 16:24 | 47 | 1511 | 50.2 | 49.8 | 44.9 | 32 | 27.1 | 30.6 |  | 0.05 | 103.9 | 40.2 | 0.8 |  |  | 3.44 | 28.4 |  | 39.2 | 27.1 | 460.4 | 53.6 | 0.4 | 24
4553:56 | 16:36 | 47 | 1573 | 55.9 | 49.8 | 44.9 | 32 | 27.1 | 30.5 |  | 0.04 | 104.1 | 42.1 | 0.8 |  |  | 3.52 | 28.6 |  | 39.2 | 27.2 | 464.7 | 53.7 | 0.4 | 24.1
4554:08 | 16:48 | 47 | 1547 | 44.4 | 49.8 | 44.9 | 32 | 27.2 | 30.4 |  | 0.04 | 103.9 | 41.6 | 0.8 |  |  | 3.41 | 28.7 |  | 39.2 | 27.3 | 464.8 | 54.4 | 0.4 | 24.1
4554:20 | 17:00 | 47 | 1519 | 51 | 49.8 | 44.9 | 32 | 27.3 | 30.1 |  | 0.05 | 103.9 | 40.2 | 0.8 |  |  | 3.42 | 28.5 |  | 39.2 | 27.4 | 460.6 | 53.4 | 0.4 | 24.2
4554:32 | 17:12 | 47 | 1578 | 47.1 | 49.9 | 45.1 | 32 | 27.4 | 29.9 |  | 0.04 | 104 | 42.1 | 0.8 |  |  | 3.42 | 28.3 |  | 39.2 | 27.5 | 466.5 | 54.4 | 0.4 | 24.2
4554:44 | 17:24 | 47 | 1523 | 52.7 | 49.9 | 44.9 | 32.1 | 27.5 | 29.8 |  | 0.05 | 104 | 41.6 | 0.8 |  |  | 3.44 | 27.9 |  | 39.2 | 27.7 | 460.3 | 53.5 | 0.4 | 24.2
4554:56 | 17:36 | 47 | 1586 | 54.7 | 49.9 | 44.9 | 32.1 | 27.6 | 29.7 |  | 0.04 | 104.1 | 42.1 | 0.8 |  |  | 3.48 | 28.3 |  | 39.1 | 27.7 | 465.1 | 53.9 | 0.4 | 24.3
4555:08 | 17:48 | 47 | 1528 | 44.8 | 49.8 | 44.9 | 31.9 | 27.6 | 29.5 |  | 0.04 | 103.8 | 41.6 | 0.8 |  |  | 3.37 | 28.1 |  | 38.9 | 27.8 | 462.1 | 54.2 | 0.4 | 24.2
4555:20 | 18:00 | 47 | 1572 | 56.1 | 49.9 | 44.9 | 31.9 | 27.7 | 29.3 |  | 0.05 | 104.1 | 42.1 | 0.8 |  |  | 3.46 | 28.1 |  | 38.9 | 27.8 | 463.5 | 53.6 | 0.4 | 24.2
4555:32 | 18:12 | 47 | 1550 | 44.2 | 49.9 | 44.9 | 31.9 | 27.7 | 29.1 |  | 0.04 | 104 | 41.6 | 0.79 |  |  | 3.34 | 28.1 |  | 38.9 | 27.9 | 464.3 | 54.4 | 0.4 | 24.3
4555:44 | 18:24 | 47 | 1528 | 54.2 | 50 | 45 | 31.9 | 27.8 | 28.9 |  | 0.05 | 104 | 41.6 | 0.8 |  |  | 3.46 | 28.4 |  | 38.9 | 28.1 | 459.7 | 53.4 | 0.4 | 24.3
4555:56 | 18:36 | 47 | 1584 | 48.7 | 50 | 45 | 31.9 | 27.9 | 28.7 |  | 0.04 | 104 | 42.6 | 0.8 |  |  | 3.4 | 28.7 |  | 38.9 | 28.2 | 465.6 | 54.3 | 0.4 | 24.3
4556:08 | 18:48 | 47 | 1532 | 44.4 | 50 | 44.9 | 31.9 | 28 | 28.6 |  | 0.04 | 103.9 | 40.2 | 0.8 |  |  | 3.37 | 28.8 |  | 38.9 | 28.2 | 462.1 | 54.1 | 0.4 | 24.4
4556:20 | 19:00 | 47 | 1515 | 51.1 | 50.1 | 45.1 | 31.9 | 28.2 | 28.4 |  | 0.05 | 104 | 41.6 | 0.8 |  |  | 3.44 | 28.4 |  | 38.9 | 28.3 | 459 | 53.4 | 0.4 | 24.4
4556:32 | 19:12 | 47 | 1580 | 53.6 | 50.1 | 45.1 | 31.9 | 28.2 | 28.3 |  | 0.04 | 104.1 | 42.1 | 0.8 |  |  | 3.41 | 28.3 |  | 38.9 | 28.4 | 463.7 | 54 | 0.4 | 24.3
4556:44 | 19:24 | 47 | 1551 | 43.8 | 50.1 | 45.1 | 31.9 | 28.3 | 27.9 |  | 0.04 | 103.9 | 41.6 | 0.79 |  |  | 3.43 | 28.7 |  | 38.9 | 28.5 | 463.3 | 54.5 | 0.4 | 24.3
4556:56 | 19:36 | 47 | 1547 | 55.4 | 50.1 | 45.1 | 31.9 | 28.4 | 27.7 |  | 0.05 | 104.1 | 42.1 | 0.8 |  |  | 3.47 | 28.7 |  | 38.9 | 28.6 | 460.4 | 53.6 | 0.4 | 24.4
4557:08 | 19:48 | 47 | 1577 | 46.8 | 50.1 | 44.8 | 31.9 | 28.4 | 27.5 |  | 0.04 | 104 | 41.6 | 0.79 |  |  | 3.39 | 28.7 |  | 38.9 | 28.7 | 464.6 | 54.4 | 0.4 | 24.4
4557:20 | 20:00 | 47 | 1519 | 46.3 | 50.1 | 45.1 | 32 | 28.6 | 27.4 |  | 0.05 | 103.9 | 40.2 | 0.8 |  |  | 3.34 | 28.5 |  | 38.9 | 28.8 | 459.8 | 53.9 | 0.4 | 24.4
4557:32 | 20:12 | 47 | 1586 | 53 | 50.1 | 45.1 | 31.9 | 28.6 | 27.2 |  | 0.04 | 104.1 | 42.1 | 0.8 |  |  | 3.44 | 28.7 |  | 38.9 | 28.9 | 464.1 | 54.2 | 0.4 | 24.5
4557:44 | 20:24 | 47 | 1527 | 45.2 | 50.1 | 45 | 32 | 28.7 | 27.3 |  | 0.05 | 103.9 | 40.2 | 0.8 |  |  | 3.37 | 28.3 |  | 38.9 | 29 | 460.8 | 54 | 0.4 | 24.6
4557:56 | 20:36 | 47 | 1574 | 55.7 | 50 | 45 | 32 | 28.8 | 27.1 |  | 0.05 | 104.1 | 42.1 | 0.8 |  |  | 3.49 | 28.1 |  | 38.9 | 29.1 | 462.4 | 53.7 | 0.4 | 24.7
4558:08 | 20:48 | 47 | 1530 | 44.1 | 50.1 | 45 | 32 | 28.9 | 26.8 |  | 0.05 | 103.9 | 41.6 | 0.8 |  |  | 3.41 | 28.3 |  | 38.9 | 29.2 | 461.2 | 54.4 | 0.4 | 24.7
4558:20 | 21:00 | 47 | 1528 | 53.7 | 49.9 | 44.8 | 31.8 | 28.8 | 26.8 |  | 0.06 | 104 | 41.6 | 0.8 |  |  | 3.45 | 28.4 |  | 38.9 | 29.2 | 458.5 | 53.4 | 0.4 | 24.6
4558:32 | 21:12 | 47 | 1586 | 54.5 | 49.9 | 44.9 | 31.8 | 28.9 | 26.6 |  | 0.05 | 104.1 | 42.1 | 0.8 |  |  | 3.47 | 28.5 |  | 38.8 | 29.2 | 463.3 | 53.9 | 0.4 | 24.6
4558:44 | 21:24 | 47 | 1545 | 43.7 | 49.9 | 44.9 | 31.9 | 29.1 | 26.5 |  | 0.04 | 103.9 | 41.6 | 0.79 |  |  | 3.38 | 28.4 |  | 38.8 | 29.3 | 462.2 | 54.5 | 0.4 | 24.6
4558:56 | 21:36 | 47 | 1525 | 53.8 | 49.9 | 44.8 | 31.9 | 29.1 | 26.3 |  | 0.05 | 104 | 41.6 | 0.79 |  |  | 3.5 | 28.4 |  | 38.8 | 29.4 | 458 | 53.5 | 0.4 | 24.6
4559:08 | 21:48 | 47 | 1588 | 55.2 | 49.8 | 44.8 | 31.9 | 29.2 | 26.3 |  | 0.04 | 104.1 | 42.1 | 0.8 |  |  | 3.51 | 28.6 |  | 38.8 | 29.5 | 463.1 | 53.9 | 0.4 | 24.4
4559:20 | 22:00 | 47 | 1551 | 44 | 49.8 | 44.8 | 31.9 | 29.2 | 26.2 |  | 0.04 | 103.9 | 41.6 | 0.79 |  |  | 3.4 | 28.7 |  | 38.9 | 29.6 | 462.5 | 54.6 | 0.4 | 24.4
4559:32 | 22:12 | 47 | 1534 | 55.4 | 49.7 | 44.7 | 31.9 | 29.3 | 26.1 |  | 0.05 | 104 | 41.6 | 0.8 |  |  | 3.52 | 28.7 |  | 38.9 | 29.7 | 458.5 | 53.4 | 0.4 | 24
4559:44 | 22:24 | 47 | 1582 | 47.1 | 49.7 | 44.5 | 31.8 | 29.3 | 25.9 |  | 0.03 | 104.1 | 42.1 | 0.8 |  |  | 3.44 | 28.9 |  | 38.7 | 29.7 | 464.6 | 54.7 | 0.4 | 23.8
4559:56 | 22:36 | 47 | 1510 | 49 | 49.8 | 44.5 | 31.8 | 29.4 | 25.8 |  | 0.05 | 103.9 | 41.6 | 0.8 |  |  | 3.42 | 28.5 |  | 38.8 | 29.7 | 457.8 | 53.8 | 0.4 | 23.8
4560:08 | 22:48 | 47 | 1569 | 55.9 | 49.9 | 44.6 | 31.8 | 29.5 | 25.7 |  | 0.04 | 104.1 | 42.1 | 0.8 |  |  | 3.46 | 28.2 |  | 38.8 | 29.8 | 461.3 | 53.8 | 0.4 | 23.6
4560:20 | 23:00 | 47 | 1571 | 45.3 | 49.9 | 44.7 | 31.8 | 29.5 | 25.5 |  | 0.03 | 104 | 41.6 | 0.79 |  |  | 3.41 | 28.3 |  | 38.7 | 29.8 | 463.3 | 54.6 | 0.4 | 23.6
4560:32 | 23:12 | 47 | 1531 | 55.2 | 49.9 | 44.8 | 31.9 | 29.6 | 25.4 |  | 0.05 | 104 | 41.6 | 0.8 |  |  | 3.46 | 28.6 |  | 38.7 | 29.9 | 457.8 | 53.6 | 0.4 | 23.6
4560:44 | 23:24 | 47 | 1588 | 51.1 | 50 | 44.9 | 31.9 | 29.7 | 25.3 |  | 0.04 | 104.1 | 42.1 | 0.8 |  |  | 3.48 | 28.8 |  | 38.8 | 30 | 463.2 | 54.6 | 0.4 | 23.4
4560:56 | 23:36 | 47 | 1522 | 44.1 | 50 | 44.9 | 31.9 | 29.8 | 25.1 |  | 0.04 | 103.8 | 40.2 | 0.79 |  |  | 3.4 | 28.8 |  | 38.8 | 30.1 | 459.3 | 54.5 | 0.4 | 23.4
4561:08 | 23:48 | 47 | 1562 | 57.4 | 49.9 | 44.9 | 31.8 | 29.7 | 25 |  | 0.05 | 104.1 | 42.1 | 0.8 |  |  | 3.5 | 28.7 |  | 38.8 | 30.1 | 459.1 | 53.7 | 0.4 | 23.1
4561:20 | 24:00 | 47 | 1568 | 44.4 | 49.9 | 44.9 | 31.8 | 29.8 | 24.8 |  | 0.04 | 104 | 42.1 | 0.8 |  |  | 3.41 | 28.5 |  | 38.8 | 30.1 | 462.7 | 54.6 | 0.4 | 23
4561:32 | 24:12 | 47 | 1516 | 47.6 | 50 | 44.8 | 31.8 | 29.9 | 24.9 |  | 0.05 | 103.9 | 41.6 | 0.8 |  |  | 3.39 | 28.2 |  | 38.7 | 30.2 | 457 | 53.7 | 0.4 | 22.8
4561:44 | 24:24 | 47 | 1563 | 57.3 | 49.9 | 44.9 | 31.9 | 29.9 | 24.8 |  | 0.05 | 104.1 | 42.6 | 0.8 |  |  | 3.44 | 28.3 |  | 38.7 | 30.3 | 458.8 | 53.4 | 0.4 | 22.7
4561:56 | 24:36 | 47 | 1542 | 44.6 | 49.9 | 44.9 | 31.9 | 30.1 | 24.6 |  | 0.05 | 103.9 | 41.6 | 0.79 |  |  | 3.39 | 28.3 |  | 38.8 | 30.3 | 460.3 | 54.3 | 0.4 | 22.7
4562:08 | 24:48 | 47 | 1553 | 55.6 | 49.9 | 45.1 | 31.9 | 30.1 | 24.7 |  | 0.05 | 104.1 | 42.1 | 0.8 |  |  | 3.43 | 28.2 |  | 38.8 | 30.4 | 458.5 | 53.4 | 0.4 | 22.7
4562:20 | 25:00 | 47 | 1569 | 45 | 49.9 | 45.1 | 31.9 | 30.2 | 24.6 |  | 0.04 | 104 | 42.1 | 0.8 |  |  | 3.37 | 28.3 |  | 38.8 | 30.5 | 462.1 | 54.4 | 0.4 | 22.7
4562:32 | 25:12 | 47 | 1515 | 46.7 | 50.1 | 45.2 | 32 | 30.3 | 24.7 |  | 0.05 | 103.9 | 41.6 | 0.8 |  |  | 3.39 | 28.5 |  | 38.9 | 30.6 | 456.8 | 53.8 | 0.4 | 22.7
4562:44 | 25:24 | 47 | 1550 | 56.1 | 50.1 | 45.2 | 32 | 30.3 | 24.7 |  | 0.05 | 104.1 | 42.1 | 0.8 |  |  | 3.45 | 28.4 |  | 38.9 | 30.6 | 457.8 | 53.4 | 0.4 | 22.7
4562:56 | 25:36 | 47 | 1558 | 44.1 | 50 | 44.9 | 31.9 | 30.3 | 24.6 |  | 0.04 | 104 | 42.6 | 0.79 |  |  | 3.37 | 28.3 |  | 38.8 | 30.6 | 461.1 | 54.5 | 0.4 | 22.6
4563:08 | 25:48 | 47 | 1519 | 51.3 | 50 | 45 | 31.9 | 30.4 | 24.4 |  | 0.05 | 104 | 41.6 | 0.79 |  |  | 3.41 | 28.3 |  | 38.8 | 30.7 | 455.8 | 53.6 | 0.4 | 22.5
4563:20 | 26:00 | 47 | 1582 | 55.8 | 50.1 | 44.9 | 31.9 | 30.4 | 24.5 |  | 0.05 | 104.1 | 42.6 | 0.8 |  |  | 3.45 | 28.5 |  | 38.8 | 30.7 | 460.2 | 53.8 | 0.4 | 22.5
4563:32 | 26:12 | 47 | 1559 | 44.6 | 50 | 44.9 | 32 | 30.5 | 24.4 |  | 0.04 | 104 | 42.1 | 0.8 |  |  | 3.39 | 28.6 |  | 38.9 | 30.8 | 460.6 | 54.7 | 0.4 | 22.5
4563:44 | 26:24 | 47 | 1540 | 55.1 | 50 | 44.9 | 32.1 | 30.5 | 24.3 |  | 0.05 | 104 | 41.6 | 0.8 |  |  | 3.46 | 28.4 |  | 38.9 | 30.9 | 456.5 | 53.5 | 0.4 | 22.4
4563:56 | 26:36 | 47 | 1570 | 45.4 | 50 | 45.1 | 32.1 | 30.6 | 24.2 |  | 0.04 | 104 | 42.1 | 0.8 |  |  | 3.39 | 28.5 |  | 38.9 | 30.9 | 461.3 | 54.5 | 0.4 | 22.5
4564:08 | 26:48 | 47 | 1514 | 45.4 | 50.1 | 44.9 | 32.1 | 30.7 | 24.2 |  | 0.05 | 103.9 | 40.2 | 0.79 |  |  | 3.37 | 28.5 |  | 38.9 | 31 | 456.6 | 54.1 | 0.4 | 22.6
4564:20 | 27:00 | 47 | 1583 | 55 | 50.1 | 45 | 32.1 | 30.7 | 24.1 |  | 0.04 | 104.1 | 42.1 | 0.8 |  |  | 3.44 | 28.5 |  | 38.9 | 31.1 | 460.2 | 53.8 | 0.4 | 22.6
4564:32 | 27:12 | 47 | 1550 | 44.1 | 50.1 | 44.9 | 32.1 | 30.8 | 23.9 |  | 0.04 | 103.9 | 41.6 | 0.8 |  |  | 3.35 | 28.4 |  | 38.9 | 31.1 | 459.5 | 54.3 | 0.4 | 22.7
4564:44 | 27:24 | 47 | 1518 | 49.8 | 50.1 | 45 | 32.1 | 30.8 | 24 |  | 0.05 | 104 | 41.6 | 0.8 |  |  | 3.37 | 28.4 |  | 39 | 31.2 | 455.1 | 53.2 | 0.4 | 22.7
4564:56 | 27:36 | 47 | 1579 | 55.3 | 50.1 | 45.1 | 32.1 | 30.9 | 24.1 |  | 0.04 | 104.1 | 42.1 | 0.8 |  |  | 3.44 | 28.4 |  | 39 | 31.2 | 459.5 | 53.6 | 0.4 | 22.7
4565:08 | 27:48 | 47 | 1550 | 43.5 | 50 | 45.1 | 32.1 | 30.9 | 24.2 |  | 0.04 | 103.9 | 41.6 | 0.79 |  |  | 3.32 | 28.6 |  | 39.1 | 31.3 | 459.3 | 54.4 | 0.4 | 22.7
4565:20 | 28:00 | 47 | 1519 | 52.8 | 50 | 45 | 32.1 | 30.9 | 24.2 |  | 0.05 | 104 | 41.6 | 0.79 |  |  | 3.39 | 28.7 |  | 39.1 | 31.3 | 454.4 | 53.2 | 0.4 | 22.7
4565:32 | 28:12 | 47 | 1583 | 49.5 | 49.9 | 44.9 | 32 | 31.1 | 24.2 |  | 0.04 | 104.1 | 42.1 | 0.8 |  |  | 3.41 | 28.6 |  | 39.1 | 31.4 | 461 | 54.4 | 0.4 | 22.6
4565:44 | 28:24 | 47 | 1510 | 50.8 | 49.9 | 44.9 | 32 | 31.1 | 24.1 |  | 0.05 | 103.9 | 40.2 | 0.8 |  |  | 3.41 | 28.6 |  | 39.1 | 31.4 | 454.4 | 53.3 | 0.4 | 22.7
4565:56 | 28:36 | 47 | 1590 | 54 | 49.9 | 45 | 32 | 31.1 | 23.9 |  | 0.04 | 104.1 | 42.1 | 0.8 |  |  | 3.44 | 28.5 |  | 39.1 | 31.5 | 460.7 | 53.8 | 0.4 | 22.8
4566:08 | 28:48 | 47 | 1540 | 43.5 | 49.9 | 44.9 | 31.9 | 31.2 | 23.9 |  | 0.04 | 103.9 | 41.6 | 0.8 |  |  | 3.35 | 28.6 |  | 39.1 | 31.6 | 458.6 | 54.3 | 0.4 | 22.8
4566:20 | 29:00 | 47 | 1536 | 55.2 | 49.8 | 45 | 31.9 | 31.3 | 23.9 |  | 0.05 | 104 | 42.1 | 0.8 |  |  | 3.42 | 28.4 |  | 39.1 | 31.6 | 455.6 | 53.2 | 0.4 | 22.8
4566:32 | 29:12 | 47 | 1571 | 45.5 | 49.8 | 44.9 | 31.9 | 31.3 | 23.8 |  | 0.04 | 104 | 42.1 | 0.8 |  |  | 3.37 | 28.7 |  | 39.1 | 31.6 | 460.8 | 54.4 | 0.4 | 22.8
4566:44 | 29:24 | 47 | 1522 | 51.7 | 49.9 | 44.9 | 31.9 | 31.3 | 23.8 |  | 0.05 | 104 | 41.6 | 0.8 |  |  | 3.43 | 28.8 |  | 39.1 | 31.7 | 455.3 | 53.4 | 0.4 | 22.9
4566:56 | 29:36 | 47 | 1588 | 50.2 | 49.8 | 44.9 | 31.8 | 31.4 | 23.8 |  | 0.04 | 104.1 | 42.1 | 0.8 |  |  | 3.42 | 28.9 |  | 39.1 | 31.7 | 460.9 | 54.1 | 0.4 | 22.8
4567:08 | 29:48 | 47 | 1518 | 50.2 | 49.9 | 45.1 | 31.8 | 31.4 | 23.7 |  | 0.05 | 104 | 41.6 | 0.8 |  |  | 3.39 | 28.9 |  | 39.1 | 31.8 | 454.6 | 53.2 | 0.4 | 22.9
4567:20 | 30:00 | 47 | 1578 | 55.7 | 49.9 | 44.9 | 31.8 | 31.5 | 23.7 |  | 0.05 | 104.1 | 42.6 | 0.8 |  |  | 3.45 | 28.8 |  | 39.1 | 31.9 | 458.5 | 53.3 | 0.4 | 22.9
4567:32 | 30:12 | 47 | 1550 | 44.2 | 49.8 | 44.9 | 31.8 | 31.6 | 23.6 |  | 0.04 | 103.9 | 41.6 | 0.8 |  |  | 3.37 | 28.8 |  | 39.1 | 31.9 | 459.1 | 54.1 | 0.4 | 22.8
4567:44 | 30:24 | 47 | 1546 | 55.8 | 49.9 | 44.9 | 31.8 | 31.6 | 23.7 |  | 0.05 | 104.1 | 41.6 | 0.8 |  |  | 3.41 | 28.9 |  | 39.1 | 32 | 455.6 | 53.1 | 0.4 | 22.9
4567:56 | 30:36 | 47 | 1588 | 51.5 | 49.9 | 45 | 31.8 | 31.7 | 23.5 |  | 0.04 | 104.1 | 42.1 | 0.8 |  |  | 3.47 | 29 |  | 39.1 | 32.1 | 460.3 | 54.1 | 0.4 | 22.9
4568:08 | 30:48 | 47 | 1523 | 44.6 | 49.9 | 44.9 | 31.9 | 31.7 | 23.6 |  | 0.05 | 103.9 | 41.6 | 0.8 |  |  | 3.33 | 29 |  | 39.1 | 32.1 | 456.5 | 54 | 0.4 | 23
4568:20 | 31:00 | 47 | 1587 | 52 | 49.9 | 44.9 | 31.9 | 31.7 | 23.8 |  | 0.04 | 104.1 | 42.1 | 0.79 |  |  | 3.4 | 28.8 |  | 39.1 | 32.2 | 459.9 | 54.1 | 0.4 | 23.1
4568:32 | 31:12 | 47 | 1544 | 44.3 | 49.9 | 44.9 | 31.9 | 31.8 | 23.9 |  | 0.04 | 104 | 41.6 | 0.79 |  |  | 3.37 | 28.6 |  | 39.1 | 32.2 | 457.8 | 54.1 | 0.4 | 23.1
4568:44 | 31:24 | 47 | 1562 | 56.6 | 50 | 45 | 31.9 | 31.8 | 24.2 |  | 0.05 | 104.1 | 42.1 | 0.8 |  |  | 3.43 | 28.6 |  | 39.2 | 32.2 | 456.4 | 53.3 | 0.4 | 23.1
4568:56 | 31:36 | 47 | 1567 | 45.4 | 50 | 44.9 | 31.8 | 31.8 | 24.4 |  | 0.04 | 104 | 42.1 | 0.8 |  |  | 3.33 | 28.9 |  | 39.2 | 32.2 | 459.4 | 54.2 | 0.4 | 23.1
4569:08 | 31:48 | 47 | 1549 | 56.4 | 50.1 | 45.1 | 31.9 | 31.9 | 24.3 |  | 0.05 | 104 | 41.6 | 0.8 |  |  | 3.45 | 29.2 |  | 39.1 | 32.3 | 454.9 | 53.2 | 0.4 | 23.2
4569:20 | 32:00 | 47 | 1573 | 45.6 | 49.9 | 44.9 | 31.9 | 31.8 | 24.1 |  | 0.04 | 104 | 42.1 | 0.79 |  |  | 3.37 | 28.9 |  | 39.1 | 32.3 | 459.4 | 54 | 0.4 | 23.2
4569:32 | 32:12 | 47 | 1521 | 51.6 | 50.1 | 45 | 32 | 32 | 24.1 |  | 0.06 | 104 | 41.6 | 0.8 |  |  | 3.43 | 28.6 |  | 39.2 | 32.4 | 453.4 | 53.1 | 0.4 | 23.3
4569:44 | 32:24 | 47 | 1588 | 53.7 | 49.9 | 44.9 | 31.8 | 32.1 | 24.2 |  | 0.04 | 104.1 | 42.1 | 0.8 |  |  | 3.46 | 28.8 |  | 39.1 | 32.3 | 458.7 | 53.5 | 0.4 | 23.2
4569:56 | 32:36 | 47 | 1544 | 44.5 | 49.9 | 44.9 | 31.8 | 31.9 | 24.2 |  | 0.04 | 103.9 | 41.6 | 0.79 |  |  | 3.27 | 28.8 |  | 39.1 | 32.4 | 457.1 | 54 | 0.4 | 23.1
4570:08 | 32:48 | 47 | 1526 | 53.2 | 49.9 | 44.9 | 31.9 | 32.1 | 23.8 |  | 0.05 | 104 | 41.6 | 0.8 |  |  | 3.42 | 28.6 |  | 39.1 | 32.4 | 453.4 | 53 | 0.4 | 23.2
4570:20 | 33:00 | 47 | 1590 | 52.6 | 49.9 | 44.9 | 31.9 | 32.1 | 23.7 |  | 0.04 | 104.1 | 42.6 | 0.8 |  |  | 3.39 | 28.4 |  | 39.1 | 32.5 | 459.3 | 53.7 | 0.4 | 23.2
4570:32 | 33:12 | 47 | 1523 | 47.6 | 49.9 | 44.9 | 31.9 | 32.1 | 23.5 |  | 0.05 | 103.9 | 40.2 | 0.8 |  |  | 3.39 | 28.5 |  | 39.1 | 32.6 | 454.3 | 53.2 | 0.4 | 23.2
4570:44 | 33:24 | 47 | 1584 | 48.3 | 50 | 45 | 32 | 32.2 | 23.5 |  | 0.03 | 104.1 | 42.1 | 0.8 |  |  | 3.39 | 28.6 |  | 39.1 | 32.6 | 459.9 | 54.1 | 0.4 | 23.3
4570:56 | 33:36 | 47 | 1518 | 47.2 | 50 | 45.1 | 32 | 32.2 | 23.6 |  | 0.05 | 103.9 | 41.6 | 0.8 |  |  | 3.37 | 28.5 |  | 39.1 | 32.6 | 453.8 | 53.4 | 0.4 | 23.3
4571:08 | 33:48 | 47 | 1572 | 55.9 | 50 | 45.1 | 32 | 32.2 | 23.7 |  | 0.04 | 104.1 | 42.1 | 0.8 |  |  | 3.47 | 28.4 |  | 39.1 | 32.7 | 456.4 | 53.4 | 0.4 | 23.3
4571:20 | 34:00 | 47 | 1549 | 43.8 | 50 | 45.1 | 32 | 32.2 | 23.9 |  | 0.04 | 104 | 41.6 | 0.79 |  |  | 3.33 | 28.3 |  | 39.1 | 32.7 | 457.6 | 54.3 | 0.4 | 23.4
4571:32 | 34:12 | 47 | 1556 | 56.5 | 50 | 45.1 | 32 | 32.3 | 24.1 |  | 0.05 | 104.1 | 41.6 | 0.8 |  |  | 3.44 | 28.1 |  | 39.1 | 32.8 | 454.7 | 53.2 | 0.4 | 23.3
4571:44 | 34:24 | 47 | 1553 | 44.5 | 50 | 44.9 | 32 | 32.3 | 23.9 |  | 0.04 | 104 | 41.6 | 0.79 |  |  | 3.35 | 27.9 |  | 39.1 | 32.8 | 457.2 | 54.2 | 0.4 | 23.4
4571:56 | 34:36 | 47 | 1541 | 55 | 50 | 45 | 32 | 32.3 | 24.1 |  | 0.05 | 104 | 41.6 | 0.8 |  |  | 3.44 | 27.8 |  | 39.1 | 32.8 | 453.6 | 53 | 0.4 | 23.4
4572:08 | 34:48 | 47 | 1559 | 44.5 | 50.1 | 44.9 | 32 | 32.3 | 24 |  | 0.04 | 104 | 41.6 | 0.79 |  |  | 3.33 | 27.9 |  | 39.1 | 32.8 | 457.8 | 54.1 | 0.4 | 23.4
4572:20 | 35:00 | 47 | 1543 | 55.7 | 50.1 | 44.9 | 32.1 | 32.4 | 23.9 |  | 0.05 | 104 | 42.1 | 0.8 |  |  | 3.44 | 28.1 |  | 39.1 | 32.9 | 453.5 | 53.1 | 0.4 | 23.5
4572:32 | 35:12 | 47 | 1549 | 43.6 | 50 | 44.9 | 32 | 32.4 | 23.7 |  | 0.04 | 104 | 41.6 | 0.79 |  |  | 3.34 | 28.1 |  | 39.1 | 32.9 | 456.9 | 54.3 | 0.4 | 23.5
4572:44 | 35:24 | 47 | 1528 | 53.5 | 50.1 | 45.1 | 32 | 32.5 | 23.9 |  | 0.05 | 104 | 41.6 | 0.8 |  |  | 3.41 | 28.1 |  | 39.1 | 32.9 | 452.5 | 53.2 | 0.4 | 23.6
4572:56 | 35:36 | 47 | 1592 | 51.6 | 50.1 | 44.9 | 32 | 32.6 | 24.3 |  | 0.04 | 104.1 | 42.1 | 0.8 |  |  | 3.44 | 28.2 |  | 39.1 | 32.9 | 458.6 | 54 | 0.4 | 23.6
4573:08 | 35:48 | 47 | 1538 | 44.6 | 50.2 | 45.1 | 32 | 32.6 | 24.4 |  | 0.04 | 103.9 | 41.6 | 0.8 |  |  | 3.33 | 28.2 |  | 39.2 | 33.1 | 455.4 | 54.2 | 0.4 | 23.6
4573:20 | 36:00 | 47 | 1554 | 56.6 | 50.1 | 45.1 | 32 | 32.6 | 24.6 |  | 0.05 | 104.1 | 42.1 | 0.8 |  |  | 3.44 | 28.4 |  | 39.2 | 33.1 | 454 | 53.3 | 0.4 | 23.7
4573:32 | 36:12 | 47 | 1549 | 44.2 | 50.1 | 45.1 | 31.9 | 32.6 | 23.9 |  | 0.04 | 103.9 | 41.6 | 0.79 |  |  | 3.35 | 28.4 |  | 39.1 | 33.1 | 456.8 | 54.4 | 0.4 | 23.7
4573:44 | 36:24 | 47 | 1521 | 51.7 | 49.9 | 44.9 | 31.9 | 32.7 | 24.1 |  | 0.06 | 104 | 41.6 | 0.79 |  |  | 3.41 | 28.5 |  | 39.2 | 33.1 | 451.7 | 53.3 | 0.4 | 23.7
4573:56 | 36:36 | 47 | 1588 | 54.6 | 49.9 | 44.9 | 31.9 | 32.7 | 24.4 |  | 0.04 | 104.1 | 42.1 | 0.8 |  |  | 3.45 | 28.7 |  | 39.2 | 33.2 | 457.2 | 53.9 | 0.4 | 23.7
4574:08 | 36:48 | 47 | 1537 | 43.6 | 49.9 | 44.9 | 31.9 | 32.7 | 24.7 |  | 0.04 | 103.9 | 41.6 | 0.79 |  |  | 3.34 | 28.7 |  | 39.2 | 33.2 | 455.3 | 54.5 | 0.4 | 23.7
4574:20 | 37:00 | 47 | 1529 | 55.3 | 49.9 | 44.9 | 31.9 | 32.7 | 24.7 |  | 0.06 | 104 | 41.6 | 0.8 |  |  | 3.43 | 28.6 |  | 39.2 | 33.2 | 451.6 | 53.2 | 0.4 | 23.8
4574:32 | 37:12 | 47 | 1582 | 48.3 | 50 | 45 | 31.9 | 32.7 | 24.5 |  | 0.04 | 104.1 | 41.6 | 0.79 |  |  | 3.41 | 28.7 |  | 39.2 | 33.2 | 458.2 | 54.3 | 0.4 | 23.8
4574:44 | 37:24 | 47 | 1511 | 49.3 | 49.9 | 45.1 | 31.9 | 32.7 | 24.4 |  | 0.06 | 103.9 | 40.2 | 0.8 |  |  | 3.39 | 28.9 |  | 39.2 | 33.2 | 451.3 | 53.2 | 0.4 | 23.8
4574:56 | 37:36 | 47 | 1586 | 54 | 49.9 | 45.1 | 31.9 | 32.6 | 24.2 |  | 0.04 | 104.1 | 42.6 | 0.8 |  |  | 3.42 | 28.7 |  | 39.2 | 33.1 | 457.2 | 53.8 | 0.4 | 23.8
4575:08 | 37:48 | 47 | 1542 | 44.1 | 50 | 44.9 | 31.9 | 32.5 | 23.9 |  | 0.05 | 103.9 | 41.6 | 0.8 |  |  | 3.32 | 28.7 |  | 39.2 | 32.9 | 455.7 | 53.9 | 0.4 | 23.8
4575:20 | 38:00 | 47 | 1543 | 55.6 | 49.9 | 45.1 | 31.9 | 32.2 | 23.3 |  | 0.05 | 104.1 | 41.6 | 0.79 |  |  | 3.43 | 28.6 |  | 39.2 | 32.7 | 452.8 | 53.1 | 0.4 | 23.9
4575:32 | 38:12 | 47 | 1560 | 44.5 | 49.9 | 45 | 31.9 | 31.9 | 23.3 |  | 0.04 | 104 | 41.6 | 0.79 |  |  | 3.36 | 28.3 |  | 39.2 | 32.3 | 456.6 | 54.3 | 0.4 | 23.9
4575:44 | 38:24 | 47 | 1532 | 55 | 49.9 | 44.9 | 31.9 | 31.6 | 23.3 |  | 0.05 | 104 | 41.6 | 0.8 |  |  | 3.42 | 28.2 |  | 39.2 | 31.8 | 451.9 | 53.3 | 0.4 | 23.9
4575:56 | 38:36 | 47 | 1572 | 46 | 49.9 | 45.1 | 31.9 | 31.1 | 23.6 |  | 0.04 | 104 | 42.1 | 0.8 |  |  | 3.39 | 28.2 |  | 39.2 | 31.3 | 457.6 | 54.4 | 0.4 | 23.9
4576:08 | 38:48 | 47 | 1520 | 50.3 | 49.9 | 45 | 31.9 | 30.4 | 23.6 |  | 0.05 | 104 | 41.6 | 0.8 |  |  | 3.41 | 28.3 |  | 39.2 | 30.6 | 451.8 | 53.4 | 0.4 | 23.9
4576:20 | 39:00 | 47 | 1583 | 49.1 | 49.9 | 44.9 | 31.9 | 29.8 | 23.6 |  | 0.03 | 104.1 | 42.1 | 0.8 |  |  | 3.34 | 28.3 |  | 39.2 | 29.8 | 457.9 | 54.3 | 0.4 | 23.9
4576:32 | 39:12 | 47 | 1517 | 48.1 | 49.9 | 45.1 | 31.9 | 29.4 | 23.3 |  | 0.05 | 103.9 | 41.6 | 0.8 |  |  | 3.37 | 28.3 |  | 39.2 | 29.2 | 451.8 | 53.6 | 0.4 | 23.9
4576:44 | 39:24 | 47 | 1587 | 51.9 | 49.9 | 45 | 31.9 | 29 | 23 |  | 0.04 | 104.1 | 42.1 | 0.79 |  |  | 3.43 | 28.3 |  | 39.2 | 28.8 | 457.6 | 54 | 0.4 | 23.9
4576:56 | 39:36 | 47 | 1517 | 51 | 49.9 | 45.1 | 32 | 28.7 | 22.9 |  | 0.05 | 104 | 41.6 | 0.8 |  |  | 3.37 | 28.6 |  | 39.2 | 28.5 | 450.8 | 53.3 | 0.4 | 24
4577:08 | 39:48 | 47 | 1559 | 45.3 | 49.9 | 44.9 | 32 | 28.4 | 22.9 |  | 0.04 | 104 | 42.1 | 0.8 |  |  | 3.41 | 28.7 |  | 39.2 | 28.2 | 456.2 | 54.2 | 0.4 | 24.1
4577:20 | 40:00 | 47 | 1527 | 54.1 | 49.9 | 45.1 | 32 | 28.1 | 22.9 |  | 0.05 | 104 | 41.6 | 0.8 |  |  | 3.41 | 28.8 |  | 39.2 | 28 | 451.1 | 53.1 | 0.4 | 24.1
4577:32 | 40:12 | 47 | 1584 | 48.4 | 49.9 | 44.9 | 32 | 27.9 | 22.9 |  | 0.04 | 104 | 42.1 | 0.8 |  |  | 3.35 | 28.9 |  | 39.2 | 27.8 | 458.3 | 54.4 | 0.4 | 24
4577:44 | 40:24 | 47 | 1517 | 45.4 | 49.9 | 44.9 | 32 | 27.8 | 22.7 |  | 0.05 | 103.9 | 40.2 | 0.79 |  |  | 3.37 | 28.9 |  | 39.2 | 27.7 | 451.9 | 54 | 0.4 | 24.1
4577:56 | 40:36 | 47 | 1586 | 52.2 | 50 | 45 | 31.9 | 27.8 | 22.9 |  | 0.04 | 104.1 | 42.1 | 0.8 |  |  | 3.43 | 28.7 |  | 39.2 | 27.7 | 457 | 54.1 | 0.4 | 24.1
4578:08 | 40:48 | 47 | 1520 | 45.4 | 49.9 | 44.9 | 31.9 | 27.7 | 22.8 |  | 0.05 | 103.9 | 40.2 | 0.8 |  |  | 3.35 | 28.7 |  | 39.2 | 27.6 | 452.1 | 53.7 | 0.4 | 24.1
4578:20 | 41:00 | 47 | 1561 | 56.4 | 50 | 45 | 31.9 | 27.6 | 22.7 |  | 0.05 | 104.1 | 42.1 | 0.8 |  |  | 3.45 | 28.6 |  | 39.2 | 27.6 | 453.6 | 53.3 | 0.4 | 24.2
4578:32 | 41:12 | 47 | 1556 | 43.9 | 50 | 45.1 | 31.9 | 27.6 | 22.6 |  | 0.04 | 104 | 41.6 | 0.79 |  |  | 3.31 | 28.7 |  | 39.2 | 27.6 | 455.9 | 54.4 | 0.4 | 24.2
4578:44 | 41:24 | 47 | 1542 | 55.5 | 49.9 | 44.9 | 31.9 | 27.6 | 22.4 |  | 0.05 | 104 | 42.1 | 0.8 |  |  | 3.44 | 28.6 |  | 39.2 | 27.6 | 451.7 | 53.3 | 0.4 | 24.2
4578:56 | 41:36 | 47 | 1566 | 45.2 | 50 | 45.1 | 31.9 | 27.6 | 22.4 |  | 0.04 | 104 | 42.1 | 0.8 |  |  | 3.39 | 28.5 |  | 39.2 | 27.6 | 457 | 54.2 | 0.4 | 24.3
4579:08 | 41:48 | 47 | 1520 | 51.8 | 49.9 | 44.9 | 31.9 | 27.5 | 22.4 |  | 0.06 | 104 | 41.6 | 0.8 |  |  | 3.37 | 28.4 |  | 39.1 | 27.6 | 450.8 | 53.1 | 0.4 | 24.2
4579:20 | 42:00 | 47 | 1572 | 46.3 | 50 | 44.9 | 31.9 | 27.6 | 22.4 |  | 0.04 | 104 | 42.1 | 0.79 |  |  | 3.38 | 28.1 |  | 39.1 | 27.6 | 456.7 | 54.2 | 0.4 | 24.3
4579:32 | 42:12 | 47 | 1563 | 55.6 | 49.9 | 45.1 | 31.8 | 27.6 | 22.3 |  | 0.05 | 104.1 | 42.1 | 0.8 |  |  | 3.44 | 27.9 |  | 39.1 | 27.6 | 453.9 | 53.5 | 0.4 | 24.2
4579:44 | 42:24 | 47 | 1580 | 46.1 | 50 | 44.9 | 31.9 | 27.6 | 22.1 |  | 0.04 | 104 | 42.1 | 0.79 |  |  | 3.4 | 28.2 |  | 39.1 | 27.7 | 457.6 | 54.3 | 0.4 | 24.3
4579:56 | 42:36 | 47 | 1516 | 50.6 | 50 | 44.9 | 31.9 | 27.4 | 22 |  | 0.05 | 103.9 | 41.6 | 0.8 |  |  | 3.37 | 28.1 |  | 39.2 | 27.7 | 450.4 | 53.1 | 0.4 | 24.3
4580:08 | 42:48 | 47 | 1587 | 53.7 | 49.9 | 44.9 | 31.8 | 27.6 | 22 |  | 0.04 | 104.1 | 42.6 | 0.8 |  |  | 3.43 | 28.3 |  | 39.1 | 27.7 | 456.5 | 53.8 | 0.4 | 24.3
4580:20 | 43:00 | 47 | 1535 | 43.9 | 50.1 | 45.1 | 31.9 | 27.7 | 22 |  | 0.05 | 103.9 | 41.6 | 0.8 |  |  | 3.36 | 28.5 |  | 39.2 | 27.9 | 453.9 | 54.2 | 0.4 | 24.4
4580:32 | 43:12 | 47 | 1553 | 56.5 | 49.9 | 45 | 32 | 27.7 | 21.9 |  | 0.05 | 104 | 42.1 | 0.8 |  |  | 3.46 | 28.4 |  | 39.2 | 27.9 | 452.6 | 53.4 | 0.4 | 24.4
4580:44 | 43:24 | 47 | 1540 | 43.7 | 49.9 | 45 | 32 | 27.8 | 21.8 |  | 0.04 | 103.9 | 41.6 | 0.79 |  |  | 3.35 | 28.4 |  | 39.2 | 27.9 | 454.3 | 54.2 | 0.4 | 24.4
4580:56 | 43:36 | 47 | 1561 | 56.1 | 50 | 44.9 | 31.9 | 27.8 | 21.8 |  | 0.05 | 104.1 | 42.6 | 0.8 |  |  | 3.45 | 28.6 |  | 39.1 | 28.1 | 453 | 53.4 | 0.4 | 24.4
4581:08 | 43:48 | 47 | 1513 | 48 | 49.9 | 44.9 | 32 | 27.9 | 21.7 |  | 0.05 | 103.9 | 40.2 | 0.8 |  |  | 3.35 | 28.7 |  | 39.1 | 28.1 | 450.3 | 53.4 | 0.4 | 24.6
4581:20 | 44:00 | 47 | 1582 | 52.9 | 49.9 | 45 | 32 | 27.9 | 21.5 |  | 0.04 | 104.1 | 42.1 | 0.8 |  |  | 3.44 | 28.6 |  | 39.1 | 28.2 | 456.1 | 54 | 0.4 | 24.5
4581:32 | 44:12 | 47 | 1519 | 47.4 | 49.8 | 44.8 | 31.8 | 27.9 | 21.7 |  | 0.05 | 103.9 | 41.6 | 0.8 |  |  | 3.38 | 28.4 |  | 39 | 28.2 | 451.2 | 53.4 | 0.4 | 24.4
4581:44 | 44:24 | 47 | 1572 | 55.1 | 49.8 | 44.8 | 31.8 | 27.9 | 21.6 |  | 0.05 | 104.1 | 42.1 | 0.8 |  |  | 3.47 | 28.3 |  | 38.9 | 28.2 | 454.4 | 53.5 | 0.4 | 24.3
4581:56 | 44:36 | 47 | 1531 | 43.7 | 49.8 | 44.7 | 31.8 | 28 | 21.7 |  | 0.05 | 103.9 | 41.6 | 0.79 |  |  | 3.37 | 28.3 |  | 39 | 28.3 | 453.2 | 54.2 | 0.4 | 24.2
4582:08 | 44:48 | 47 | 1535 | 56.3 | 49.8 | 44.7 | 31.9 | 28 | 21.6 |  | 0.05 | 104 | 41.6 | 0.8 |  |  | 3.44 | 28.4 |  | 39 | 28.4 | 450.8 | 53.1 | 0.4 | 23.9
4582:20 | 45:00 | 47 | 1572 | 45.6 | 49.8 | 44.7 | 31.9 | 28.2 | 21.4 |  | 0.04 | 104 | 42.1 | 0.8 |  |  | 3.41 | 28.5 |  | 39.1 | 28.4 | 456.9 | 54.2 | 0.4 | 23.9
4582:32 | 45:12 | 47 | 1520 | 50.4 | 49.8 | 44.6 | 31.9 | 28.2 | 21.4 |  | 0.05 | 104 | 40.2 | 0.8 |  |  | 3.41 | 28.6 |  | 39 | 28.6 | 450.5 | 53.2 | 0.4 | 23.7
4582:44 | 45:24 | 47 | 1579 | 46.6 | 49.7 | 44.6 | 31.9 | 28.3 | 21.4 |  | 0.04 | 104 | 42.1 | 0.79 |  |  | 3.41 | 28.3 |  | 39 | 28.6 | 457.3 | 54.4 | 0.4 | 23.6
4582:56 | 45:36 | 47 | 1516 | 50.9 | 49.9 | 44.7 | 32.1 | 28.4 | 21.3 |  | 0.05 | 104 | 41.6 | 0.8 |  |  | 3.4 | 28.8 |  | 39.1 | 28.8 | 449.9 | 53.1 | 0.4 | 23.6
4583:08 | 45:48 | 47 | 1584 | 49.4 | 49.8 | 44.8 | 31.9 | 28.6 | 21.4 |  | 0.04 | 104.1 | 42.1 | 0.8 |  |  | 3.4 | 28.6 |  | 38.9 | 28.7 | 457.1 | 54.2 | 0.4 | 23.4
4583:20 | 46:00 | 47 | 1511 | 49.7 | 50 | 44.8 | 32.1 | 28.6 | 21.3 |  | 0.05 | 103.9 | 40.2 | 0.8 |  |  | 3.38 | 28.6 |  | 39 | 29 | 449.6 | 53.3 | 0.4 | 23.4
4583:32 | 46:12 | 47 | 1552 | 45.5 | 49.9 | 44.9 | 32 | 28.6 | 21.3 |  | 0.04 | 103.9 | 42.1 | 0.8 |  |  | 3.36 | 29.1 |  | 39.1 | 29.1 | 454.6 | 53.9 | 0.4 | 23.2
4583:44 | 46:24 | 47 | 1575 | 55.3 | 49.9 | 44.8 | 31.8 | 28.6 | 21.2 |  | 0.05 | 104.1 | 42.1 | 0.8 |  |  | 3.43 | 29.3 |  | 39 | 29 | 454.5 | 53.4 | 0.4 | 22.9
4583:56 | 46:36 | 47 | 1517 | 47.4 | 50 | 44.9 | 32 | 28.8 | 21.2 |  | 0.05 | 103.9 | 40.2 | 0.8 |  |  | 3.43 | 29.6 |  | 39.2 | 29.2 | 450.1 | 53.5 | 0.4 | 22.9
4584:08 | 46:48 | 47 | 1585 | 52.2 | 49.9 | 44.8 | 32 | 28.8 | 21.1 |  | 0.04 | 104.1 | 42.1 | 0.8 |  |  | 3.42 | 29.7 |  | 39.2 | 29.2 | 455.9 | 53.7 | 0.4 | 22.7
4584:20 | 47:00 | 47 | 1528 | 44.6 | 50.1 | 44.9 | 32 | 28.9 | 21.1 |  | 0.05 | 103.9 | 41.6 | 0.8 |  |  | 3.31 | 29.3 |  | 39.2 | 29.3 | 452.1 | 53.9 | 0.4 | 22.7
4584:32 | 47:12 | 47 | 1574 | 55.8 | 50 | 44.9 | 31.8 | 28.9 | 21.2 |  | 0.04 | 104.1 | 42.1 | 0.8 |  |  | 3.41 | 29.3 |  | 39.1 | 29.3 | 453.7 | 53.4 | 0.4 | 22.5
4584:44 | 47:24 | 47 | 1561 | 45 | 49.9 | 45 | 31.9 | 29 | 21.1 |  | 0.04 | 104 | 42.1 | 0.79 |  |  | 3.34 | 29.2 |  | 39.1 | 29.4 | 455.1 | 54.1 | 0.4 | 22.6
4584:56 | 47:36 | 47 | 1525 | 53.8 | 50 | 45.1 | 31.8 | 29.1 | 21 |  | 0.05 | 104 | 41.6 | 0.8 |  |  | 3.41 | 29.4 |  | 39.1 | 29.4 | 449.1 | 52.9 | 0.4 | 22.5
4585:08 | 47:48 | 47 | 1585 | 53 | 50 | 45.1 | 31.8 | 29.1 | 20.9 |  | 0.04 | 104.1 | 42.1 | 0.8 |  |  | 3.41 | 29.7 |  | 39.1 | 29.5 | 455.3 | 53.7 | 0.4 | 22.5
4585:20 | 48:00 | 47 | 1526 | 45.5 | 50.1 | 45.1 | 31.8 | 29.2 | 21 |  | 0.05 | 103.9 | 40.2 | 0.8 |  |  | 3.35 | 29.6 |  | 39.1 | 29.6 | 451 | 53.4 | 0.4 | 22.5
4585:32 | 48:12 | 47 | 1578 | 55.9 | 50.1 | 45.1 | 31.9 | 29.3 | 21.1 |  | 0.04 | 104.1 | 42.1 | 0.8 |  |  | 3.46 | 29.4 |  | 39.1 | 29.7 | 453.7 | 53.4 | 0.4 | 22.6
4585:44 | 48:24 | 47 | 1535 | 45.4 | 50.1 | 45.1 | 31.9 | 29.4 | 21 |  | 0.04 | 103.9 | 41.6 | 0.79 |  |  | 3.36 | 29.3 |  | 39.2 | 29.8 | 451.7 | 53.8 | 0.4 | 22.5
4585:56 | 48:36 | 47 | 1576 | 55.7 | 50.1 | 44.9 | 31.9 | 29.4 | 20.9 |  | 0.04 | 104.1 | 42.1 | 0.79 |  |  | 3.44 | 29.5 |  | 39.2 | 29.8 | 453.3 | 53.3 | 0.4 | 22.4
4586:08 | 48:48 | 47 | 1548 | 44 | 50.2 | 45.1 | 32.1 | 29.6 | 20.9 |  | 0.04 | 103.9 | 42.1 | 0.79 |  |  | 3.35 | 29.7 |  | 39.3 | 30.1 | 453.2 | 53.9 | 0.4 | 22.6
4586:20 | 49:00 | 47 | 1535 | 55.6 | 50.2 | 45.1 | 32.1 | 29.7 | 20.8 |  | 0.05 | 104 | 42.1 | 0.8 |  |  | 3.4 | 29.7 |  | 39.3 | 30.1 | 449.1 | 52.7 | 0.4 | 22.6
4586:32 | 49:12 | 47 | 1577 | 47 | 50 | 44.8 | 31.9 | 29.6 | 20.8 |  | 0.04 | 104 | 42.1 | 0.8 |  |  | 3.38 | 29.7 |  | 39.2 | 30.1 | 455.2 | 53.8 | 0.4 | 22.4
4586:44 | 49:24 | 47 | 1524 | 53.2 | 50 | 44.8 | 31.9 | 29.7 | 20.8 |  | 0.05 | 104 | 41.6 | 0.8 |  |  | 3.39 | 29.9 |  | 39.3 | 30.2 | 448.6 | 52.8 | 0.4 | 22.5
4586:56 | 49:36 | 47 | 1587 | 51.5 | 49.9 | 44.9 | 31.9 | 29.8 | 20.9 |  | 0.04 | 104.1 | 42.6 | 0.79 |  |  | 3.38 | 29.9 |  | 39.4 | 30.2 | 455.4 | 53.7 | 0.4 | 22.5
4587:08 | 49:48 | 47 | 1522 | 45.7 | 49.9 | 44.9 | 31.9 | 29.9 | 20.8 |  | 0.04 | 103.9 | 41.6 | 0.79 |  |  | 3.33 | 30 |  | 39.3 | 30.3 | 449.9 | 53.5 | 0.4 | 22.4
4587:20 | 50:00 | 47 | 1575 | 55.6 | 50 | 44.9 | 31.9 | 29.9 | 20.8 |  | 0.05 | 104.1 | 42.1 | 0.8 |  |  | 3.44 | 30.5 |  | 39.4 | 30.3 | 453.2 | 53.2 | 0.4 | 22.7
4587:32 | 50:12 | 47 | 1550 | 44.3 | 49.9 | 44.9 | 31.9 | 30.1 | 20.9 |  | 0.04 | 103.9 | 41.6 | 0.8 |  |  | 3.32 | 30.6 |  | 39.3 | 30.5 | 453.5 | 54.1 | 0.4 | 22.6
4587:44 | 50:24 | 47 | 1542 | 55.7 | 50 | 45.1 | 32.1 | 30.2 | 20.9 |  | 0.05 | 104 | 41.6 | 0.8 |  |  | 3.42 | 31 |  | 39.3 | 30.6 | 449.6 | 53.1 | 0.4 | 22.7
4587:56 | 50:36 | 47 | 1559 | 45.5 | 49.8 | 44.8 | 31.9 | 30.1 | 20.9 |  | 0.04 | 104 | 41.6 | 0.79 |  |  | 3.34 | 30.8 |  | 39.3 | 30.7 | 454.3 | 54 | 0.4 | 22.5
4588:08 | 50:48 | 47 | 1522 | 53.4 | 50 | 44.9 | 32.1 | 30.3 | 20.9 |  | 0.05 | 104 | 41.6 | 0.8 |  |  | 3.39 | 30.4 |  | 39.4 | 30.7 | 448.5 | 53.1 | 0.4 | 22.6
4588:20 | 51:00 | 47 | 1585 | 51.3 | 50 | 45.1 | 32.1 | 30.4 | 20.9 |  | 0.04 | 104.1 | 42.1 | 0.8 |  |  | 3.41 | 30.1 |  | 39.3 | 30.8 | 455.2 | 54.1 | 0.4 | 22.7
4588:32 | 51:12 | 47 | 1528 | 45.3 | 49.8 | 44.9 | 31.9 | 30.3 | 20.9 |  | 0.05 | 103.9 | 41.6 | 0.8 |  |  | 3.33 | 29.4 |  | 39.3 | 30.7 | 450.8 | 53.7 | 0.4 | 22.6
4588:44 | 51:24 | 47 | 1570 | 57.1 | 50 | 45.1 | 32.1 | 30.5 | 20.8 |  | 0.05 | 104.1 | 42.1 | 0.8 |  |  | 3.45 | 29.3 |  | 39.4 | 30.9 | 452.4 | 53.2 | 0.4 | 22.7
4588:56 | 51:36 | 47 | 1556 | 44.2 | 49.9 | 45.1 | 32 | 30.6 | 20.8 |  | 0.04 | 104 | 42.1 | 0.8 |  |  | 3.38 | 29.2 |  | 39.4 | 30.9 | 453.8 | 54.2 | 0.4 | 22.7
4589:08 | 51:48 | 47 | 1522 | 53.4 | 50 | 45.1 | 32 | 30.6 | 20.9 |  | 0.06 | 104 | 41.6 | 0.79 |  |  | 3.35 | 29.1 |  | 39.4 | 31.1 | 448.1 | 53.1 | 0.4 | 22.7
4589:20 | 52:00 | 47 | 1589 | 52.6 | 49.9 | 44.9 | 31.9 | 30.6 | 20.9 |  | 0.04 | 104.1 | 42.6 | 0.8 |  |  | 3.4 | 28.9 |  | 39.3 | 31.1 | 454.9 | 54 | 0.4 | 22.7
4589:32 | 52:12 | 47 | 1535 | 43.6 | 49.9 | 45.1 | 32 | 30.7 | 20.9 |  | 0.04 | 103.9 | 41.6 | 0.79 |  |  | 3.32 | 28.8 |  | 39.4 | 31.2 | 451.8 | 54.3 | 0.4 | 22.9
4589:44 | 52:24 | 47 | 1517 | 52.8 | 49.9 | 45.1 | 32 | 30.8 | 21 |  | 0.06 | 104 | 41.6 | 0.8 |  |  | 3.39 | 28.8 |  | 39.4 | 31.2 | 447.5 | 53.2 | 0.4 | 22.9
4589:56 | 52:36 | 47 | 1559 | 44.9 | 49.9 | 45 | 32 | 30.8 | 21.1 |  | 0.04 | 104 | 42.1 | 0.79 |  |  | 3.35 | 29.1 |  | 39.4 | 31.3 | 453.6 | 54.5 | 0.4 | 22.9
4590:08 | 52:48 | 47 | 1525 | 54.2 | 49.9 | 44.9 | 32 | 30.9 | 21.1 |  | 0.06 | 104 | 41.6 | 0.8 |  |  | 3.41 | 28.9 |  | 39.4 | 31.3 | 448.3 | 53.3 | 0.4 | 22.9
4590:20 | 53:00 | 47 | 1589 | 51.8 | 50 | 44.9 | 31.9 | 30.9 | 21.1 |  | 0.04 | 104.1 | 42.6 | 0.8 |  |  | 3.4 | 28.8 |  | 39.4 | 31.4 | 454.8 | 54.2 | 0.4 | 22.9
4590:32 | 53:12 | 47 | 1527 | 44.2 | 49.9 | 45 | 31.9 | 31 | 21.1 |  | 0.05 | 103.9 | 41.6 | 0.8 |  |  | 3.3 | 28.8 |  | 39.4 | 31.5 | 450.6 | 54.2 | 0.4 | 22.9
4590:44 | 53:24 | 47 | 1546 | 56.3 | 50 | 45.1 | 31.9 | 31.1 | 21 |  | 0.05 | 104 | 42.1 | 0.8 |  |  | 3.46 | 28.8 |  | 39.4 | 31.6 | 449.5 | 53.5 | 0.4 | 23
4590:56 | 53:36 | 47 | 1572 | 45.5 | 49.9 | 45 | 31.9 | 31.1 | 21 |  | 0.04 | 104 | 41.6 | 0.79 |  |  | 3.38 | 28.6 |  | 39.4 | 31.6 | 454.6 | 54.5 | 0.4 | 23.1
4591:08 | 53:48 | 47 | 1533 | 55.3 | 50 | 44.9 | 31.8 | 31.2 | 21.1 |  | 0.05 | 104 | 41.6 | 0.79 |  |  | 3.41 | 28.6 |  | 39.3 | 31.6 | 448.2 | 53.3 | 0.4 | 23.1
4591:20 | 54:00 | 47 | 1586 | 50.5 | 50 | 44.9 | 31.9 | 31.2 | 21 |  | 0.04 | 104.1 | 42.1 | 0.8 |  |  | 3.4 | 28.7 |  | 39.3 | 31.7 | 455 | 54.5 | 0.4 | 23.1
4591:32 | 54:12 | 47 | 1517 | 45.4 | 50 | 45 | 31.9 | 31.2 | 21 |  | 0.05 | 103.9 | 40.2 | 0.79 |  |  | 3.36 | 28.7 |  | 39.3 | 31.7 | 448.9 | 54.1 | 0.4 | 23.1
4591:44 | 54:24 | 47 | 1561 | 57.4 | 49.9 | 45.1 | 31.9 | 31.3 | 20.9 |  | 0.05 | 104.1 | 42.1 | 0.8 |  |  | 3.43 | 28.7 |  | 39.3 | 31.8 | 450.6 | 53.5 | 0.4 | 23.1
4591:56 | 54:36 | 47 | 1537 | 44.1 | 50 | 44.9 | 31.9 | 31.3 | 20.9 |  | 0.04 | 103.9 | 41.6 | 0.8 |  |  | 3.36 | 28.8 |  | 39.3 | 31.8 | 451.4 | 54.4 | 0.4 | 23.1
4592:08 | 54:48 | 47 | 1535 | 55.7 | 50 | 45.1 | 31.9 | 31.3 | 20.9 |  | 0.05 | 104 | 42.1 | 0.8 |  |  | 3.43 | 28.8 |  | 39.3 | 31.8 | 448.6 | 53.4 | 0.4 | 23.2
4592:20 | 55:00 | 47 | 1583 | 47.6 | 49.9 | 45 | 31.9 | 31.4 | 21 |  | 0.04 | 104 | 42.1 | 0.8 |  |  | 3.37 | 28.8 |  | 39.3 | 31.9 | 454.7 | 54.5 | 0.4 | 23.2
4592:32 | 55:12 | 47 | 1528 | 52.8 | 49.9 | 45 | 31.9 | 31.5 | 21.1 |  | 0.05 | 104 | 41.6 | 0.8 |  |  | 3.4 | 28.8 |  | 39.3 | 32 | 448.3 | 53.5 | 0.4 | 23.3
4592:44 | 55:24 | 47 | 1577 | 46 | 50 | 45.1 | 31.9 | 31.6 | 21.1 |  | 0.04 | 104 | 41.6 | 0.8 |  |  | 3.35 | 28.7 |  | 39.3 | 32 | 454.6 | 54.5 | 0.4 | 23.3
4592:56 | 55:36 | 47 | 1516 | 50.5 | 49.9 | 45.1 | 31.9 | 31.6 | 21 |  | 0.06 | 103.9 | 41.6 | 0.8 |  |  | 3.36 | 28.7 |  | 39.3 | 32.1 | 447.5 | 53.2 | 0.4 | 23.3
4593:08 | 55:48 | 47 | 1584 | 49.7 | 50 | 44.9 | 31.9 | 31.6 | 20.9 |  | 0.04 | 104.1 | 42.1 | 0.8 |  |  | 3.35 | 28.6 |  | 39.3 | 32.1 | 454.2 | 54.3 | 0.4 | 23.3
4593:20 | 56:00 | 47 | 1519 | 51.7 | 49.9 | 44.9 | 31.9 | 31.7 | 20.9 |  | 0.06 | 104 | 41.6 | 0.8 |  |  | 3.38 | 28.7 |  | 39.3 | 32.2 | 447 | 53.1 | 0.4 | 23.3
4593:32 | 56:12 | 47 | 1588 | 51.5 | 50 | 44.9 | 31.9 | 31.7 | 20.9 |  | 0.04 | 104.1 | 42.6 | 0.8 |  |  | 3.39 | 28.8 |  | 39.3 | 32.2 | 454 | 54.1 | 0.4 | 23.4
4593:44 | 56:24 | 47 | 1519 | 47.5 | 49.9 | 44.9 | 31.9 | 31.8 | 20.7 |  | 0.05 | 103.9 | 41.6 | 0.8 |  |  | 3.3 | 28.8 |  | 39.3 | 32.2 | 447.9 | 53 | 0.4 | 23.3
4593:56 | 56:36 | 47 | 1564 | 55.8 | 49.9 | 44.9 | 31.9 | 31.8 | 20.7 |  | 0.05 | 104.1 | 42.1 | 0.8 |  |  | 3.38 | 28.9 |  | 39.3 | 32.3 | 450.9 | 53.1 | 0.4 | 23.4
4594:08 | 56:48 | 47 | 1534 | 43.3 | 50 | 45.1 | 31.9 | 31.8 | 20.7 |  | 0.04 | 103.9 | 41.6 | 0.79 |  |  | 3.33 | 29 |  | 39.3 | 32.3 | 450.6 | 54.1 | 0.4 | 23.4
4594:20 | 57:00 | 47 | 1530 | 54.7 | 50 | 44.9 | 31.9 | 31.9 | 20.8 |  | 0.05 | 104 | 41.6 | 0.79 |  |  | 3.42 | 28.9 |  | 39.3 | 32.4 | 447.5 | 53 | 0.4 | 23.4
4594:32 | 57:12 | 47 | 1578 | 46.7 | 49.9 | 45 | 31.9 | 31.9 | 20.7 |  | 0.04 | 104 | 42.1 | 0.8 |  |  | 3.4 | 28.7 |  | 39.3 | 32.4 | 454.1 | 54.3 | 0.4 | 23.4
4594:44 | 57:24 | 47 | 1516 | 48.1 | 49.9 | 45 | 31.9 | 32 | 20.7 |  | 0.05 | 103.9 | 41.6 | 0.8 |  |  | 3.33 | 28.6 |  | 39.3 | 32.5 | 447.5 | 53.4 | 0.4 | 23.4
4594:56 | 57:36 | 47 | 1580 | 47.8 | 49.9 | 44.9 | 31.9 | 32.1 | 20.8 |  | 0.04 | 104 | 42.1 | 0.8 |  |  | 3.38 | 29 |  | 39.3 | 32.5 | 454 | 54.4 | 0.4 | 23.5
4595:08 | 57:48 | 47 | 1520 | 47 | 49.9 | 45 | 32 | 32 | 20.9 |  | 0.05 | 103.9 | 41.6 | 0.8 |  |  | 3.36 | 29.2 |  | 39.3 | 32.6 | 447.9 | 53.6 | 0.4 | 23.5
4595:20 | 58:00 | 47 | 1555 | 57.2 | 49.9 | 45 | 32 | 32.1 | 20.8 |  | 0.05 | 104.1 | 42.1 | 0.8 |  |  | 3.41 | 29.1 |  | 39.3 | 32.6 | 449.2 | 53.2 | 0.4 | 23.5
4595:32 | 58:12 | 47 | 1559 | 43.8 | 50 | 45.1 | 32 | 32.1 | 20.8 |  | 0.04 | 104 | 41.6 | 0.79 |  |  | 3.34 | 28.9 |  | 39.3 | 32.6 | 452.9 | 54.3 | 0.4 | 23.6
4595:44 | 58:24 | 47 | 1529 | 53.2 | 49.9 | 45.1 | 31.9 | 32.1 | 20.8 |  | 0.05 | 104 | 41.6 | 0.8 |  |  | 3.41 | 29 |  | 39.3 | 32.7 | 447.3 | 53.4 | 0.4 | 23.6
4595:56 | 58:36 | 47 | 1585 | 47.9 | 50 | 44.9 | 32 | 32.3 | 20.9 |  | 0.03 | 104.1 | 42.1 | 0.8 |  |  | 3.36 | 28.8 |  | 39.3 | 32.7 | 454.1 | 54.6 | 0.4 | 23.6
4596:08 | 58:48 | 47 | 1515 | 51 | 49.9 | 44.9 | 32 | 32.2 | 20.9 |  | 0.05 | 103.9 | 41.6 | 0.8 |  |  | 3.39 | 28.7 |  | 39.3 | 32.8 | 446 | 53.3 | 0.4 | 23.6
4596:20 | 59:00 | 47 | 1586 | 50.4 | 49.9 | 45.1 | 32 | 32.3 | 20.8 |  | 0.03 | 104.1 | 42.1 | 0.79 |  |  | 3.39 | 28.7 |  | 39.3 | 32.8 | 453.2 | 54.6 | 0.4 | 23.6
4596:32 | 59:12 | 47 | 1518 | 47.1 | 50 | 45.2 | 31.9 | 32.3 | 20.8 |  | 0.05 | 103.9 | 40.2 | 0.8 |  |  | 3.36 | 28.9 |  | 39.3 | 32.8 | 447.7 | 53.7 | 0.4 | 23.6
4596:44 | 59:24 | 47 | 1582 | 54.6 | 50 | 45.1 | 32 | 32.4 | 21 |  | 0.04 | 104.1 | 42.6 | 0.8 |  |  | 3.42 | 28.9 |  | 39.3 | 32.9 | 452.2 | 53.8 | 0.4 | 23.6
4596:56 | 59:36 | 47 | 1557 | 43.9 | 50 | 45 | 31.9 | 32.4 | 20.9 |  | 0.04 | 104 | 41.6 | 0.8 |  |  | 3.34 | 29 |  | 39.3 | 32.9 | 452.1 | 54.4 | 0.4 | 23.7
4597:08 | 59:48 | 47 | 1524 | 52.4 | 50 | 44.9 | 32 | 32.5 | 20.9 |  | 0.05 | 104 | 42.1 | 0.8 |  |  | 3.4 | 28.8 |  | 39.4 | 32.9 | 446.5 | 53.3 | 0.4 | 23.7
4597:20 | 60:00 | 47 | 1590 | 49.3 | 50 | 44.9 | 31.9 | 32.4 | 20.7 |  | 0.04 | 104.1 | 42.1 | 0.8 |  |  | 3.37 | 28.8 |  | 39.4 | 32.9 | 453.8 | 54.4 | 0.4 | 23.7
4645:32 | 12:12 | 48 | 1549 | 48.5 | 49.7 | 45.1 | 31.8 | 27 | 35.5 |  | 0.05 | 104.1 | 41.6 | 0.8 |  |  | 3.37 | 29.6 |  | 40.1 | 26.4 | 466 | 53.7 | 0.4 | 24.9
4645:44 | 12:24 | 48 | 1553 | 51.5 | 49.8 | 45 | 31.8 | 26.8 | 35.2 |  | 0.04 | 104.1 | 41.6 | 0.8 |  |  | 3.54 | 29.7 |  | 40.1 | 26.3 | 466.1 | 55.8 | 0.4 | 24.9
4645:56 | 12:36 | 48 | 1556 | 51.6 | 49.9 | 44.9 | 31.8 | 26.7 | 34.8 |  | 0.04 | 103.9 | 42.1 | 0.8 |  |  | 3.57 | 29.9 |  | 40 | 26.2 | 466 | 55.7 | 0.4 | 25
4646:08 | 12:48 | 48 | 1545 | 49.5 | 49.9 | 44.8 | 31.8 | 26.6 | 34.6 |  | 0.05 | 104 | 41.6 | 0.8 |  |  | 3.38 | 29.8 |  | 39.8 | 26 | 464.8 | 53.7 | 0.4 | 24.8
4646:20 | 13:00 | 48 | 1551 | 52.4 | 49.9 | 44.8 | 31.8 | 26.4 | 34.3 |  | 0.04 | 104 | 41.6 | 0.8 |  |  | 3.62 | 29.8 |  | 39.9 | 26 | 464.8 | 54.9 | 0.4 | 24.7
4646:32 | 13:12 | 48 | 1541 | 49.1 | 49.8 | 44.7 | 31.8 | 26.4 | 34.1 |  | 0.05 | 103.8 | 42.1 | 0.8 |  |  | 3.41 | 29.8 |  | 39.8 | 26 | 464.4 | 53.4 | 0.4 | 24.6
4646:44 | 13:24 | 48 | 1549 | 52.3 | 49.9 | 44.6 | 31.9 | 26.4 | 33.9 |  | 0.03 | 104.1 | 42.1 | 0.8 |  |  | 3.6 | 29.7 |  | 39.8 | 26.1 | 465.1 | 55.5 | 0.4 | 24.4
4646:56 | 13:36 | 48 | 1550 | 49 | 49.9 | 44.6 | 31.9 | 26.4 | 33.7 |  | 0.05 | 104 | 42.1 | 0.8 |  |  | 3.37 | 29.6 |  | 39.8 | 26.1 | 465.1 | 53.3 | 0.4 | 24.2
4647:08 | 13:48 | 48 | 1534 | 48.9 | 49.9 | 44.6 | 31.9 | 26.4 | 33.5 |  | 0.05 | 103.8 | 40.2 | 0.8 |  |  | 3.46 | 29.5 |  | 39.8 | 26.2 | 463.5 | 53.7 | 0.4 | 24.2
4647:20 | 14:00 | 48 | 1549 | 52.1 | 49.8 | 44.4 | 32 | 26.4 | 33.3 |  | 0.03 | 104.1 | 41.6 | 0.8 |  |  | 3.55 | 29.6 |  | 39.7 | 26.2 | 464.6 | 55.3 | 0.4 | 23.9
4647:32 | 14:12 | 48 | 1548 | 48.5 | 49.8 | 44.6 | 31.9 | 26.5 | 33.1 |  | 0.05 | 104 | 41.6 | 0.8 |  |  | 3.39 | 29.4 |  | 39.6 | 26.3 | 464.8 | 53.2 | 0.4 | 23.8
4647:44 | 14:24 | 48 | 1551 | 48.7 | 49.9 | 44.7 | 31.9 | 26.6 | 32.7 |  | 0.05 | 104.1 | 41.6 | 0.8 |  |  | 3.37 | 29.4 |  | 39.7 | 26.3 | 464.8 | 53.2 | 0.4 | 23.7
4647:56 | 14:36 | 48 | 1551 | 52.5 | 49.9 | 44.8 | 31.9 | 26.6 | 32.5 |  | 0.04 | 104.1 | 42.1 | 0.8 |  |  | 3.5 | 29.3 |  | 39.7 | 26.4 | 464.6 | 55.3 | 0.4 | 23.6
4648:08 | 14:48 | 48 | 1545 | 49.2 | 50 | 44.9 | 31.9 | 26.7 | 32.2 |  | 0.05 | 104 | 41.6 | 0.8 |  |  | 3.36 | 29.4 |  | 39.6 | 26.5 | 463.7 | 53.2 | 0.4 | 23.4
4648:20 | 15:00 | 48 | 1547 | 49.1 | 49.9 | 44.9 | 31.9 | 26.7 | 32.1 |  | 0.05 | 104.1 | 41.6 | 0.8 |  |  | 3.4 | 29.2 |  | 39.6 | 26.6 | 463.7 | 53.3 | 0.4 | 23.3
4648:32 | 15:12 | 48 | 1543 | 47.7 | 49.9 | 44.9 | 31.9 | 26.7 | 31.9 |  | 0.05 | 104 | 41.6 | 0.8 |  |  | 3.36 | 29.2 |  | 39.6 | 26.7 | 463.7 | 53.3 | 0.4 | 23.2
4648:44 | 15:24 | 48 | 1548 | 52.6 | 49.9 | 44.8 | 31.9 | 26.9 | 31.7 |  | 0.04 | 104.2 | 42.1 | 0.8 |  |  | 3.49 | 29.3 |  | 39.5 | 26.8 | 464 | 55.4 | 0.4 | 23.1
4648:56 | 15:36 | 48 | 1549 | 49.1 | 49.9 | 44.8 | 31.9 | 26.9 | 31.3 |  | 0.05 | 104 | 41.6 | 0.8 |  |  | 3.34 | 29.4 |  | 39.4 | 26.9 | 463.7 | 53.3 | 0.4 | 22.9
4649:08 | 15:48 | 48 | 1568 | 51.6 | 50 | 44.9 | 32 | 27 | 31.2 |  | 0.04 | 104.2 | 41.6 | 0.8 |  |  | 3.38 | 29.3 |  | 39.4 | 27 | 465.2 | 54.8 | 0.4 | 22.9
4649:20 | 16:00 | 48 | 1550 | 48.7 | 50.1 | 44.9 | 32 | 27.1 | 31 |  | 0.05 | 104 | 41.6 | 0.8 |  |  | 3.37 | 29.3 |  | 39.4 | 27.1 | 463.8 | 53.3 | 0.4 | 22.9
4649:32 | 16:12 | 48 | 1546 | 47.5 | 49.9 | 45.1 | 31.9 | 27.1 | 30.9 |  | 0.06 | 103.9 | 41.6 | 0.8 |  |  | 3.34 | 29.1 |  | 39.4 | 27.1 | 463.2 | 53.3 | 0.4 | 22.9
4649:44 | 16:24 | 48 | 1549 | 52.3 | 50 | 45.1 | 31.9 | 27.2 | 30.7 |  | 0.04 | 104.1 | 41.6 | 0.8 |  |  | 3.52 | 29.1 |  | 39.4 | 27.2 | 463.2 | 55.3 | 0.4 | 22.8
4649:56 | 16:36 | 48 | 1550 | 48.8 | 50.1 | 45.1 | 31.9 | 27.3 | 30.4 |  | 0.05 | 104 | 41.6 | 0.8 |  |  | 3.39 | 29.2 |  | 39.3 | 27.3 | 463.2 | 53.3 | 0.4 | 22.8
4650:08 | 16:48 | 48 | 1548 | 50 | 50.1 | 45.2 | 31.9 | 27.4 | 30.3 |  | 0.05 | 103.8 | 41.6 | 0.8 |  |  | 3.39 | 29.2 |  | 39.4 | 27.4 | 462.6 | 53.2 | 0.4 | 22.8
4650:20 | 17:00 | 48 | 1545 | 48.9 | 50.1 | 45.1 | 32 | 27.5 | 30.2 |  | 0.05 | 104 | 41.6 | 0.8 |  |  | 3.39 | 29.4 |  | 39.4 | 27.5 | 462.4 | 53.3 | 0.4 | 22.9
4650:32 | 17:12 | 48 | 1547 | 49.3 | 50.1 | 44.9 | 32 | 27.6 | 30 |  | 0.05 | 104.1 | 42.1 | 0.8 |  |  | 3.39 | 29.5 |  | 39.4 | 27.7 | 462.1 | 53.3 | 0.4 | 22.9
4650:44 | 17:24 | 48 | 1556 | 53.3 | 50.1 | 45.1 | 32 | 27.7 | 29.9 |  | 0.03 | 104 | 41.6 | 0.8 |  |  | 3.48 | 29.4 |  | 39.4 | 27.8 | 462.7 | 55.3 | 0.4 | 22.8
4650:56 | 17:36 | 48 | 1551 | 49.4 | 50.1 | 44.9 | 32.1 | 27.8 | 29.8 |  | 0.05 | 104 | 41.6 | 0.8 |  |  | 3.39 | 29.5 |  | 39.4 | 27.9 | 462.4 | 53.3 | 0.4 | 22.8
4651:08 | 17:48 | 48 | 1553 | 52.1 | 49.9 | 44.9 | 31.9 | 27.8 | 29.6 |  | 0.03 | 104 | 41.6 | 0.8 |  |  | 3.57 | 29.4 |  | 39.3 | 27.9 | 462.7 | 55.3 | 0.4 | 22.8
4651:20 | 18:00 | 48 | 1551 | 49.9 | 49.8 | 44.8 | 31.9 | 27.9 | 29.5 |  | 0.05 | 104 | 41.6 | 0.8 |  |  | 3.39 | 29.6 |  | 39.3 | 27.9 | 462.4 | 53.3 | 0.4 | 22.8
4651:32 | 18:12 | 48 | 1547 | 49 | 49.8 | 45 | 31.9 | 28 | 29.2 |  | 0.05 | 104 | 41.6 | 0.8 |  |  | 3.38 | 29.4 |  | 39.3 | 28.1 | 462.3 | 53.3 | 0.4 | 22.9
4651:44 | 18:24 | 48 | 1548 | 48.6 | 49.8 | 44.9 | 31.9 | 28.1 | 29.1 |  | 0.05 | 104 | 41.6 | 0.8 |  |  | 3.37 | 29.4 |  | 39.4 | 28.2 | 462.3 | 53.3 | 0.4 | 22.8
4651:56 | 18:36 | 48 | 1551 | 50.3 | 49.8 | 45 | 31.9 | 28.2 | 28.9 |  | 0.05 | 104 | 42.1 | 0.8 |  |  | 3.39 | 29.4 |  | 39.4 | 28.3 | 462.4 | 53.2 | 0.4 | 22.9
4652:08 | 18:48 | 48 | 1548 | 51.1 | 49.8 | 45.1 | 31.9 | 28.3 | 28.8 |  | 0.05 | 103.9 | 41.6 | 0.8 |  |  | 3.4 | 29.4 |  | 39.4 | 28.4 | 461.8 | 53.3 | 0.4 | 22.9
4652:20 | 19:00 | 48 | 1549 | 49.2 | 49.7 | 44.9 | 31.9 | 28.3 | 28.7 |  | 0.05 | 104 | 41.6 | 0.8 |  |  | 3.38 | 29.3 |  | 39.3 | 28.5 | 462.1 | 53.3 | 0.4 | 22.8
4652:32 | 19:12 | 48 | 1553 | 51.7 | 49.8 | 44.9 | 31.8 | 28.3 | 28.5 |  | 0.03 | 103.9 | 41.6 | 0.8 |  |  | 3.52 | 29.4 |  | 39.3 | 28.4 | 462.6 | 55.4 | 0.4 | 22.9
4652:44 | 19:24 | 48 | 1549 | 49.6 | 49.8 | 44.9 | 31.9 | 28.4 | 28.3 |  | 0.04 | 104 | 41.6 | 0.8 |  |  | 3.44 | 29.3 |  | 39.3 | 28.6 | 461.8 | 53.4 | 0.4 | 22.9
4652:56 | 19:36 | 48 | 1551 | 52 | 49.9 | 45.1 | 31.9 | 28.5 | 28.2 |  | 0.03 | 103.8 | 41.6 | 0.8 |  |  | 3.54 | 29.2 |  | 39.3 | 28.7 | 462.1 | 55.4 | 0.4 | 22.9
4653:08 | 19:48 | 48 | 1548 | 49.2 | 49.9 | 45.1 | 31.9 | 28.6 | 28.1 |  | 0.05 | 104 | 41.6 | 0.8 |  |  | 3.42 | 29.1 |  | 39.3 | 28.8 | 461.3 | 53.4 | 0.4 | 22.9
4653:20 | 20:00 | 48 | 1556 | 49.4 | 49.9 | 45.1 | 32 | 28.7 | 28.1 |  | 0.05 | 103.9 | 41.6 | 0.8 |  |  | 3.37 | 29.1 |  | 39.4 | 28.9 | 461.6 | 53.3 | 0.4 | 22.9
4653:32 | 20:12 | 48 | 1546 | 49.6 | 50 | 45.1 | 32 | 28.8 | 27.9 |  | 0.05 | 104 | 41.6 | 0.8 |  |  | 3.37 | 29.2 |  | 39.3 | 29 | 460.9 | 53.4 | 0.4 | 23.1
4653:44 | 20:24 | 48 | 1535 | 47.8 | 50 | 45.1 | 31.9 | 28.8 | 27.8 |  | 0.05 | 103.8 | 41.6 | 0.8 |  |  | 3.42 | 29.2 |  | 39.4 | 29 | 460 | 53.7 | 0.4 | 22.9
4653:56 | 20:36 | 48 | 1556 | 48.9 | 50.1 | 44.9 | 31.9 | 28.9 | 27.6 |  | 0.04 | 104 | 41.6 | 0.8 |  |  | 3.4 | 29.2 |  | 39.3 | 29.1 | 462 | 54.6 | 0.4 | 23.1
4654:08 | 20:48 | 48 | 1550 | 49.3 | 50.1 | 44.9 | 31.9 | 28.9 | 27.5 |  | 0.05 | 104.1 | 42.1 | 0.8 |  |  | 3.36 | 29.1 |  | 39.3 | 29.2 | 460.9 | 53.3 | 0.4 | 23
4654:20 | 21:00 | 48 | 1568 | 52.4 | 50.1 | 45.1 | 31.9 | 29.1 | 27.3 |  | 0.04 | 104.1 | 42.1 | 0.8 |  |  | 3.45 | 29.1 |  | 39.3 | 29.2 | 462 | 55 | 0.4 | 23.1
4654:32 | 21:12 | 48 | 1550 | 49.1 | 50.1 | 44.9 | 31.9 | 29.1 | 26.9 |  | 0.05 | 104 | 41.6 | 0.8 |  |  | 3.33 | 29.2 |  | 39.3 | 29.3 | 460.5 | 53.4 | 0.4 | 23.1
4654:44 | 21:24 | 48 | 1554 | 52.8 | 50.1 | 44.9 | 31.9 | 29.2 | 26.9 |  | 0.04 | 103.9 | 41.6 | 0.8 |  |  | 3.53 | 29.1 |  | 39.4 | 29.4 | 460.8 | 55.5 | 0.4 | 23.1
4654:56 | 21:36 | 48 | 1556 | 53.7 | 50.1 | 45.1 | 31.9 | 29.3 | 26.7 |  | 0.04 | 103.7 | 41.6 | 0.8 |  |  | 3.53 | 28.9 |  | 39.4 | 29.5 | 460.3 | 55.2 | 0.4 | 23.1
4655:08 | 21:48 | 48 | 1548 | 50 | 50 | 45.1 | 32 | 29.4 | 26.4 |  | 0.05 | 104 | 41.6 | 0.8 |  |  | 3.37 | 28.9 |  | 39.4 | 29.6 | 459.9 | 53.3 | 0.4 | 23.1
4655:20 | 22:00 | 48 | 1558 | 49.8 | 50 | 45.1 | 32 | 29.5 | 26.3 |  | 0.05 | 103.8 | 41.6 | 0.8 |  |  | 3.36 | 29 |  | 39.5 | 29.7 | 460.6 | 53.1 | 0.4 | 23.1
4655:32 | 22:12 | 48 | 1552 | 52.4 | 49.9 | 45.1 | 32.1 | 29.6 | 26.2 |  | 0.04 | 104 | 42.1 | 0.8 |  |  | 3.5 | 29.1 |  | 39.4 | 29.8 | 460.3 | 55.2 | 0.4 | 23.3
4655:44 | 22:24 | 48 | 1550 | 51.3 | 49.9 | 44.9 | 32 | 29.6 | 26.2 |  | 0.04 | 104 | 41.6 | 0.8 |  |  | 3.48 | 28.9 |  | 39.4 | 29.8 | 460.2 | 55.2 | 0.4 | 23.1
4655:56 | 22:36 | 48 | 1546 | 48.1 | 49.9 | 45 | 32 | 29.7 | 26.1 |  | 0.05 | 104 | 41.6 | 0.8 |  |  | 3.35 | 29 |  | 39.4 | 29.9 | 460 | 53.1 | 0.4 | 23.2
4656:08 | 22:48 | 48 | 1550 | 47.8 | 49.9 | 44.9 | 32 | 29.8 | 26 |  | 0.05 | 104 | 41.6 | 0.8 |  |  | 3.32 | 29.1 |  | 39.4 | 30 | 460.3 | 53.1 | 0.4 | 23.3
4656:20 | 23:00 | 48 | 1547 | 51.1 | 49.9 | 45.1 | 32 | 29.9 | 25.7 |  | 0.04 | 104.1 | 42.1 | 0.8 |  |  | 3.49 | 29 |  | 39.4 | 30.1 | 459.9 | 55.2 | 0.4 | 23.3
4656:32 | 23:12 | 48 | 1550 | 50.2 | 49.9 | 44.9 | 32 | 29.9 | 25.6 |  | 0.05 | 104 | 41.6 | 0.8 |  |  | 3.31 | 28.9 |  | 39.4 | 30.2 | 459.8 | 53.1 | 0.4 | 23.3
4656:44 | 23:24 | 48 | 1549 | 51.2 | 49.9 | 45.1 | 32 | 30.1 | 25.5 |  | 0.04 | 104 | 41.6 | 0.8 |  |  | 3.42 | 29.2 |  | 39.4 | 30.2 | 460 | 55.1 | 0.4 | 23.4
4656:56 | 23:36 | 48 | 1544 | 52.6 | 49.9 | 44.9 | 32 | 30.1 | 25.6 |  | 0.04 | 104.1 | 42.1 | 0.8 |  |  | 3.47 | 29.1 |  | 39.4 | 30.4 | 459.1 | 55.1 | 0.4 | 23.4
4657:08 | 23:48 | 48 | 1552 | 49.6 | 49.9 | 45.1 | 31.9 | 30.2 | 25.4 |  | 0.05 | 104 | 41.6 | 0.8 |  |  | 3.36 | 29.2 |  | 39.4 | 30.4 | 459.7 | 53 | 0.4 | 23.4
4657:20 | 24:00 | 48 | 1546 | 48.9 | 49.8 | 45 | 32 | 30.2 | 25.5 |  | 0.05 | 104 | 41.6 | 0.8 |  |  | 3.34 | 29.1 |  | 39.3 | 30.4 | 459.3 | 53.1 | 0.4 | 23.3
4657:32 | 24:12 | 48 | 1551 | 50.1 | 49.8 | 44.8 | 31.9 | 30.2 | 25.4 |  | 0.05 | 104.1 | 41.6 | 0.79 |  |  | 3.37 | 29.2 |  | 39.3 | 30.5 | 459.5 | 53.1 | 0.4 | 23.4
4657:44 | 24:24 | 48 | 1549 | 50 | 49.8 | 44.9 | 31.9 | 30.3 | 25.2 |  | 0.05 | 104 | 41.6 | 0.79 |  |  | 3.37 | 29.2 |  | 39.3 | 30.6 | 459.4 | 53.1 | 0.4 | 23.3
4657:56 | 24:36 | 48 | 1547 | 49.8 | 49.8 | 44.9 | 31.9 | 30.4 | 25.2 |  | 0.04 | 104 | 41.6 | 0.8 |  |  | 3.39 | 29.1 |  | 39.3 | 30.6 | 459.2 | 53.2 | 0.4 | 23.4
4658:08 | 24:48 | 48 | 1552 | 50.1 | 49.9 | 44.9 | 31.9 | 30.5 | 25.2 |  | 0.04 | 104 | 41.6 | 0.8 |  |  | 3.37 | 29.1 |  | 39.3 | 30.7 | 459.6 | 53.1 | 0.4 | 23.4
4658:20 | 25:00 | 48 | 1547 | 49 | 50 | 45.1 | 32 | 30.6 | 25 |  | 0.04 | 104 | 41.6 | 0.8 |  |  | 3.34 | 29.2 |  | 39.4 | 30.8 | 459.1 | 53.2 | 0.4 | 23.5
4658:32 | 25:12 | 48 | 1550 | 50.2 | 50.1 | 45.1 | 32 | 30.6 | 24.8 |  | 0.04 | 104 | 41.6 | 0.8 |  |  | 3.42 | 29.2 |  | 39.3 | 30.8 | 459.1 | 53.1 | 0.4 | 23.5
4658:44 | 25:24 | 48 | 1552 | 49.8 | 50 | 45.1 | 32 | 30.7 | 24.9 |  | 0.04 | 104 | 41.6 | 0.8 |  |  | 3.37 | 29.2 |  | 39.3 | 30.9 | 459 | 53.1 | 0.4 | 23.6
4658:56 | 25:36 | 48 | 1557 | 52.8 | 49.9 | 44.9 | 31.9 | 30.6 | 24.7 |  | 0.03 | 103.9 | 42.1 | 0.8 |  |  | 3.51 | 28.9 |  | 39.3 | 30.8 | 459.4 | 55 | 0.4 | 23.4
4659:08 | 25:48 | 48 | 1551 | 50 | 49.9 | 44.9 | 31.9 | 30.7 | 24.6 |  | 0.05 | 104 | 42.6 | 0.8 |  |  | 3.37 | 29.1 |  | 39.3 | 30.9 | 458.6 | 53.1 | 0.4 | 23.5
4659:20 | 26:00 | 48 | 1546 | 50.1 | 49.9 | 45 | 31.9 | 30.8 | 24.4 |  | 0.05 | 104 | 41.6 | 0.8 |  |  | 3.36 | 29.4 |  | 39.3 | 31.1 | 458 | 53.1 | 0.4 | 23.6
4659:32 | 26:12 | 48 | 1545 | 49 | 50 | 45 | 31.9 | 30.8 | 24.3 |  | 0.05 | 100.4 | 41.6 | 0.79 |  |  | 3.36 | 29.1 |  | 39.2 | 31.1 | 457.9 | 53.9 | 0.4 | 23.6
4659:44 | 26:24 | 48 | 1548 | 49.8 | 50 | 45.1 | 32 | 30.9 | 24.2 |  | 0.05 | 104.1 | 41.6 | 0.79 |  |  | 3.41 | 29.3 |  | 39.3 | 31.2 | 458.2 | 53.2 | 0.4 | 23.7
4659:56 | 26:36 | 48 | 1549 | 50.6 | 50.1 | 45.1 | 32 | 30.9 | 24.4 |  | 0.04 | 103.9 | 42.1 | 0.8 |  |  | 3.45 | 29.4 |  | 39.3 | 31.2 | 458.5 | 55.3 | 0.4 | 23.6
4660:08 | 26:48 | 48 | 1549 | 50.1 | 50.1 | 45.1 | 32 | 31 | 24.7 |  | 0.05 | 104 | 41.6 | 0.8 |  |  | 3.47 | 29.2 |  | 39.3 | 31.3 | 457.8 | 55.4 | 0.4 | 23.6
4660:20 | 27:00 | 48 | 1559 | 54 | 50.1 | 45.2 | 32 | 31.1 | 24.5 |  | 0.05 | 104.1 | 42.1 | 0.8 |  |  | 3.42 | 29.1 |  | 39.3 | 31.3 | 457.9 | 54.5 | 0.4 | 23.6
4660:32 | 27:12 | 48 | 1547 | 47.9 | 50.2 | 44.9 | 31.9 | 31.1 | 24.3 |  | 0.06 | 103.9 | 41.6 | 0.8 |  |  | 3.31 | 29.1 |  | 39.2 | 31.3 | 457.6 | 53.5 | 0.4 | 23.7
4660:44 | 27:24 | 48 | 1555 | 48.2 | 50.3 | 45.1 | 32.1 | 31.2 | 24.4 |  | 0.05 | 103.8 | 41.6 | 0.8 |  |  | 3.34 | 29.1 |  | 39.4 | 31.4 | 458 | 53.6 | 0.4 | 23.8
4660:56 | 27:36 | 48 | 1548 | 47.5 | 50.1 | 45 | 31.9 | 31.2 | 24.3 |  | 0.05 | 103.9 | 41.6 | 0.79 |  |  | 3.32 | 29.1 |  | 39.3 | 31.5 | 457.3 | 54.1 | 0.4 | 23.7
4661:08 | 27:48 | 48 | 1544 | 47.9 | 50 | 44.9 | 31.9 | 31.2 | 24.3 |  | 0.05 | 103.8 | 42.1 | 0.8 |  |  | 3.37 | 29.1 |  | 39.3 | 31.6 | 456.8 | 53.9 | 0.4 | 23.7
4661:20 | 28:00 | 48 | 1559 | 48.8 | 50 | 45.1 | 31.9 | 31.3 | 24.4 |  | 0.05 | 103.8 | 41.6 | 0.8 |  |  | 3.4 | 29.1 |  | 39.3 | 31.6 | 458.2 | 54.1 | 0.4 | 23.7
4661:32 | 28:12 | 48 | 1551 | 49 | 49.9 | 45 | 31.9 | 31.3 | 24.3 |  | 0.05 | 104 | 41.6 | 0.8 |  |  | 3.35 | 29.2 |  | 39.3 | 31.7 | 457.5 | 54 | 0.4 | 23.8
4661:44 | 28:24 | 48 | 1546 | 47.2 | 50 | 45 | 31.9 | 31.4 | 24.3 |  | 0.05 | 103.9 | 41.6 | 0.8 |  |  | 3.37 | 29.3 |  | 39.3 | 31.7 | 457.5 | 53.9 | 0.4 | 23.8
4661:56 | 28:36 | 48 | 1550 | 53.2 | 49.9 | 45.1 | 32 | 31.5 | 24.4 |  | 0.05 | 104.1 | 41.6 | 0.8 |  |  | 3.49 | 29.4 |  | 39.3 | 31.8 | 456.6 | 54.9 | 0.4 | 23.8
4662:08 | 28:48 | 48 | 1553 | 51.8 | 49.8 | 45 | 32 | 31.6 | 24.6 |  | 0.04 | 104 | 42.1 | 0.8 |  |  | 3.55 | 29.2 |  | 39.3 | 31.9 | 457.8 | 55.9 | 0.4 | 23.8
4662:20 | 29:00 | 48 | 1552 | 50.2 | 49.9 | 45.1 | 32 | 31.6 | 24.2 |  | 0.05 | 104 | 41.6 | 0.8 |  |  | 3.39 | 29.1 |  | 39.3 | 31.9 | 457.2 | 53.7 | 0.4 | 23.8
4662:32 | 29:12 | 48 | 1552 | 49.6 | 49.8 | 44.9 | 32 | 31.7 | 23.9 |  | 0.05 | 104 | 41.6 | 0.8 |  |  | 3.38 | 29.1 |  | 39.3 | 31.9 | 457.2 | 53.6 | 0.4 | 23.9
4662:44 | 29:24 | 48 | 1553 | 49.9 | 49.8 | 44.9 | 32 | 31.7 | 23.9 |  | 0.05 | 104 | 42.1 | 0.8 |  |  | 3.43 | 29.2 |  | 39.3 | 32 | 457.4 | 53.8 | 0.4 | 23.9
4662:56 | 29:36 | 48 | 1549 | 49.8 | 49.8 | 45.1 | 32 | 31.8 | 23.8 |  | 0.04 | 104 | 41.6 | 0.8 |  |  | 3.39 | 29.2 |  | 39.3 | 32.1 | 457.2 | 53.8 | 0.4 | 23.9
4663:08 | 29:48 | 48 | 1550 | 49.7 | 49.8 | 44.9 | 32 | 31.8 | 23.8 |  | 0.05 | 104 | 41.6 | 0.8 |  |  | 3.39 | 29.2 |  | 39.3 | 32.1 | 457.4 | 53.8 | 0.4 | 24
4663:20 | 30:00 | 48 | 1550 | 51 | 49.7 | 44.8 | 31.9 | 31.9 | 23.9 |  | 0.05 | 104.1 | 41.6 | 0.8 |  |  | 3.39 | 29.3 |  | 39.4 | 32.1 | 456.8 | 53.8 | 0.4 | 23.8
4663:32 | 30:12 | 48 | 1548 | 49.6 | 49.8 | 44.9 | 31.9 | 31.8 | 23.9 |  | 0.04 | 104 | 41.6 | 0.8 |  |  | 3.37 | 29.1 |  | 39.3 | 32.2 | 456.8 | 53.8 | 0.4 | 23.9
4663:44 | 30:24 | 48 | 1548 | 49.8 | 50 | 44.9 | 32 | 32 | 23.9 |  | 0.04 | 104 | 41.6 | 0.8 |  |  | 3.4 | 28.9 |  | 39.4 | 32.3 | 456.6 | 53.9 | 0.4 | 24
4663:56 | 30:36 | 48 | 1548 | 49.9 | 49.9 | 44.9 | 31.9 | 31.9 | 23.9 |  | 0.04 | 104 | 42.1 | 0.79 |  |  | 3.4 | 28.9 |  | 39.3 | 32.3 | 456.4 | 53.9 | 0.4 | 23.9
4664:08 | 30:48 | 48 | 1552 | 49.2 | 50 | 44.9 | 31.9 | 32 | 23.9 |  | 0.04 | 104 | 41.6 | 0.8 |  |  | 3.39 | 28.9 |  | 39.3 | 32.3 | 457 | 53.9 | 0.4 | 23.9
4664:20 | 31:00 | 48 | 1551 | 50.3 | 50 | 44.9 | 31.9 | 32.1 | 24.1 |  | 0.04 | 104 | 41.6 | 0.8 |  |  | 3.45 | 28.9 |  | 39.3 | 32.4 | 456.3 | 53.7 | 0.4 | 24
4664:32 | 31:12 | 48 | 1552 | 50.1 | 50.1 | 45.1 | 31.9 | 32.1 | 24.1 |  | 0.04 | 104 | 42.1 | 0.8 |  |  | 3.41 | 28.9 |  | 39.3 | 32.4 | 456.3 | 53.8 | 0.4 | 24
4664:44 | 31:24 | 48 | 1553 | 50.8 | 50.1 | 45.1 | 31.9 | 32.1 | 24.1 |  | 0.05 | 104 | 41.6 | 0.8 |  |  | 3.41 | 28.8 |  | 39.3 | 32.4 | 456.3 | 53.8 | 0.4 | 24.1
4664:56 | 31:36 | 48 | 1552 | 50 | 50.1 | 45.1 | 31.9 | 32.2 | 23.9 |  | 0.05 | 104 | 41.6 | 0.79 |  |  | 3.46 | 28.9 |  | 39.3 | 32.5 | 456.5 | 53.8 | 0.4 | 24.1
4665:08 | 31:48 | 48 | 1551 | 50.3 | 50.1 | 45.2 | 31.9 | 32.2 | 24.2 |  | 0.05 | 104 | 41.6 | 0.8 |  |  | 3.4 | 28.9 |  | 39.3 | 32.6 | 456.1 | 53.8 | 0.4 | 24.1
4665:20 | 32:00 | 48 | 1551 | 50.8 | 50.1 | 45.1 | 31.9 | 32.3 | 24.2 |  | 0.04 | 104 | 41.6 | 0.8 |  |  | 3.38 | 29 |  | 39.3 | 32.6 | 455.9 | 53.7 | 0.4 | 24.2
4665:32 | 32:12 | 48 | 1553 | 51.3 | 50.1 | 45 | 31.9 | 32.3 | 24.2 |  | 0.05 | 104 | 42.1 | 0.8 |  |  | 3.4 | 29 |  | 39.4 | 32.6 | 456.1 | 53.8 | 0.4 | 24.2
4665:44 | 32:24 | 48 | 1552 | 50.1 | 50.1 | 45.1 | 31.9 | 32.3 | 24.2 |  | 0.05 | 104 | 41.6 | 0.8 |  |  | 3.41 | 28.9 |  | 39.4 | 32.7 | 455.6 | 53.7 | 0.4 | 24.2
4665:56 | 32:36 | 48 | 1552 | 49.9 | 50 | 44.9 | 31.9 | 32.4 | 24.2 |  | 0.05 | 104 | 42.1 | 0.8 |  |  | 3.42 | 28.9 |  | 39.4 | 32.7 | 455.8 | 53.8 | 0.4 | 24.2
4666:08 | 32:48 | 48 | 1550 | 50.6 | 49.9 | 44.9 | 31.9 | 32.4 | 24.1 |  | 0.05 | 104 | 41.6 | 0.8 |  |  | 3.39 | 28.9 |  | 39.3 | 32.7 | 455.4 | 53.8 | 0.4 | 24.2
4666:20 | 33:00 | 48 | 1551 | 49.8 | 49.9 | 44.9 | 31.9 | 32.4 | 24 |  | 0.05 | 104 | 42.1 | 0.8 |  |  | 3.4 | 29.1 |  | 39.4 | 32.8 | 455.6 | 53.6 | 0.4 | 24.2
4666:32 | 33:12 | 48 | 1546 | 49.5 | 49.9 | 44.9 | 31.9 | 32.5 | 24.1 |  | 0.05 | 104 | 41.6 | 0.8 |  |  | 3.32 | 29.1 |  | 39.3 | 32.8 | 455.3 | 53.5 | 0.4 | 24.2
4666:44 | 33:24 | 48 | 1551 | 50.6 | 49.9 | 44.9 | 31.9 | 32.5 | 24.4 |  | 0.05 | 104 | 41.6 | 0.8 |  |  | 3.36 | 29.2 |  | 39.3 | 32.9 | 455.5 | 53.6 | 0.4 | 24.2
4666:56 | 33:36 | 48 | 1554 | 50.3 | 49.9 | 44.9 | 32 | 32.6 | 24.6 |  | 0.05 | 104 | 41.6 | 0.8 |  |  | 3.33 | 29.2 |  | 39.4 | 32.9 | 455.7 | 53.5 | 0.4 | 24.2
4667:08 | 33:48 | 48 | 1550 | 49 | 49.9 | 44.9 | 32 | 32.6 | 24.6 |  | 0.05 | 104 | 41.6 | 0.79 |  |  | 3.35 | 29.2 |  | 39.3 | 33 | 455.9 | 53.5 | 0.4 | 24.3
4667:20 | 34:00 | 48 | 1549 | 49 | 49.9 | 45.1 | 32 | 32.7 | 24.6 |  | 0.05 | 103.9 | 41.6 | 0.8 |  |  | 3.38 | 29.1 |  | 39.4 | 33 | 455.3 | 53.6 | 0.4 | 24.3
4667:32 | 34:12 | 48 | 1550 | 49.7 | 50 | 45 | 32 | 32.7 | 24.6 |  | 0.04 | 104 | 41.6 | 0.8 |  |  | 3.39 | 28.9 |  | 39.4 | 33.1 | 455.1 | 53.6 | 0.4 | 24.3
4667:44 | 34:24 | 48 | 1552 | 49.2 | 50 | 45 | 32 | 32.7 | 24.5 |  | 0.04 | 104 | 42.1 | 0.79 |  |  | 3.37 | 28.9 |  | 39.4 | 33.1 | 455.3 | 53.6 | 0.4 | 24.3
4667:56 | 34:36 | 48 | 1553 | 49.3 | 50 | 45.1 | 32 | 32.7 | 24.4 |  | 0.04 | 104 | 41.6 | 0.8 |  |  | 3.42 | 28.9 |  | 39.4 | 33.1 | 455.5 | 53.6 | 0.4 | 24.3
4668:08 | 34:48 | 48 | 1550 | 50 | 50 | 45.2 | 32 | 32.7 | 24.3 |  | 0.04 | 104 | 41.6 | 0.79 |  |  | 3.37 | 28.8 |  | 39.4 | 33.1 | 455.1 | 53.6 | 0.4 | 24.4
4668:20 | 35:00 | 48 | 1551 | 50.3 | 50 | 45.1 | 32 | 32.6 | 24.3 |  | 0.04 | 104 | 41.6 | 0.8 |  |  | 3.37 | 28.9 |  | 39.3 | 32.9 | 455.2 | 53.7 | 0.4 | 24.4
4668:32 | 35:12 | 48 | 1552 | 50.6 | 49.9 | 45.1 | 32 | 32.4 | 23.8 |  | 0.04 | 104 | 41.6 | 0.8 |  |  | 3.38 | 28.8 |  | 39.4 | 32.8 | 455.4 | 53.6 | 0.4 | 24.4
4668:44 | 35:24 | 48 | 1551 | 50.5 | 49.8 | 44.9 | 31.9 | 32 | 23.4 |  | 0.04 | 104 | 42.1 | 0.79 |  |  | 3.37 | 28.8 |  | 39.3 | 32.3 | 455.4 | 53.6 | 0.4 | 24.3
4668:56 | 35:36 | 48 | 1553 | 50.2 | 49.8 | 44.8 | 31.9 | 31.6 | 23.2 |  | 0.04 | 104 | 41.6 | 0.79 |  |  | 3.4 | 28.7 |  | 39.2 | 31.9 | 454.9 | 53.4 | 0.4 | 24.3
4669:08 | 35:48 | 48 | 1550 | 50.2 | 49.8 | 44.8 | 31.8 | 31.1 | 23.2 |  | 0.05 | 104 | 42.1 | 0.8 |  |  | 3.39 | 28.6 |  | 39.2 | 31.3 | 454.9 | 53.5 | 0.4 | 24.3
4669:20 | 36:00 | 48 | 1551 | 49.5 | 49.8 | 44.9 | 31.9 | 30.4 | 23.2 |  | 0.05 | 104 | 41.6 | 0.8 |  |  | 3.35 | 28.6 |  | 39.2 | 30.6 | 455.2 | 53.4 | 0.4 | 24.3
4669:32 | 36:12 | 48 | 1553 | 49.1 | 49.8 | 44.9 | 31.8 | 29.8 | 22.9 |  | 0.05 | 104.1 | 41.6 | 0.8 |  |  | 3.37 | 28.7 |  | 39.3 | 29.7 | 455.3 | 53.5 | 0.4 | 24.4
4669:44 | 36:24 | 48 | 1549 | 50.2 | 49.8 | 44.9 | 31.8 | 29.3 | 22.7 |  | 0.05 | 104 | 42.1 | 0.8 |  |  | 3.36 | 28.7 |  | 39.2 | 29.1 | 454.8 | 53.4 | 0.4 | 24.4
4669:56 | 36:36 | 48 | 1551 | 49.7 | 49.9 | 44.9 | 31.9 | 28.8 | 22.6 |  | 0.05 | 104 | 41.6 | 0.8 |  |  | 3.36 | 28.8 |  | 39.2 | 28.6 | 455.2 | 53.4 | 0.4 | 24.5
4670:08 | 36:48 | 48 | 1552 | 49.6 | 49.8 | 45.1 | 31.9 | 28.5 | 22.6 |  | 0.05 | 104 | 41.6 | 0.79 |  |  | 3.36 | 28.6 |  | 39.2 | 28.2 | 455 | 53.3 | 0.4 | 24.4
4670:20 | 37:00 | 48 | 1548 | 49.7 | 49.8 | 44.9 | 31.9 | 28.2 | 22.7 |  | 0.05 | 104 | 41.6 | 0.8 |  |  | 3.39 | 28.7 |  | 39.2 | 27.9 | 454.4 | 53.3 | 0.4 | 24.5
4670:32 | 37:12 | 48 | 1549 | 50 | 49.9 | 45.1 | 31.9 | 27.9 | 22.8 |  | 0.05 | 104.1 | 41.6 | 0.8 |  |  | 3.37 | 28.6 |  | 39.3 | 27.7 | 454.2 | 53.3 | 0.4 | 24.5
4670:44 | 37:24 | 48 | 1548 | 49.8 | 49.9 | 45.1 | 31.9 | 27.8 | 22.9 |  | 0.05 | 104 | 41.6 | 0.8 |  |  | 3.34 | 28.7 |  | 39.2 | 27.6 | 454.3 | 53.3 | 0.4 | 24.5
4670:56 | 37:36 | 48 | 1552 | 51.8 | 50 | 45.1 | 31.9 | 27.7 | 22.7 |  | 0.04 | 104.1 | 41.6 | 0.8 |  |  | 3.53 | 28.7 |  | 39.2 | 27.4 | 455.2 | 55.3 | 0.4 | 24.5
4671:08 | 37:48 | 48 | 1548 | 48.3 | 49.9 | 45.1 | 31.9 | 27.6 | 22.7 |  | 0.05 | 104.1 | 41.6 | 0.8 |  |  | 3.44 | 28.6 |  | 39.2 | 27.3 | 453.9 | 53.2 | 0.4 | 24.5
4671:20 | 38:00 | 48 | 1546 | 48.9 | 50 | 44.8 | 31.9 | 27.5 | 22.6 |  | 0.05 | 104 | 41.6 | 0.8 |  |  | 3.33 | 28.7 |  | 39.2 | 27.3 | 454.7 | 53.1 | 0.4 | 24.5
4671:32 | 38:12 | 48 | 1547 | 49.2 | 50 | 44.8 | 31.9 | 27.4 | 22.4 |  | 0.05 | 104.1 | 41.6 | 0.8 |  |  | 3.41 | 28.7 |  | 39.3 | 27.3 | 453.9 | 53.1 | 0.4 | 24.3
4671:44 | 38:24 | 48 | 1549 | 49.8 | 49.8 | 44.6 | 31.9 | 27.3 | 22.4 |  | 0.05 | 104 | 41.6 | 0.8 |  |  | 3.38 | 28.7 |  | 39.1 | 27.3 | 454.5 | 53 | 0.4 | 24.2
4671:56 | 38:36 | 48 | 1550 | 50 | 49.9 | 44.5 | 31.9 | 27.4 | 22.3 |  | 0.04 | 104 | 42.1 | 0.8 |  |  | 3.39 | 29.1 |  | 39.1 | 27.2 | 454.4 | 53.2 | 0.4 | 24.1
4672:08 | 38:48 | 48 | 1548 | 49.5 | 49.7 | 44.3 | 31.8 | 27.3 | 22.2 |  | 0.05 | 104.1 | 42.1 | 0.79 |  |  | 3.39 | 28.9 |  | 39.2 | 27.2 | 454.5 | 53.1 | 0.4 | 23.7
4672:20 | 39:00 | 48 | 1548 | 49.7 | 49.7 | 44.4 | 31.9 | 27.3 | 22.1 |  | 0.05 | 104 | 41.6 | 0.79 |  |  | 3.33 | 28.9 |  | 39.1 | 27.2 | 454.5 | 53.2 | 0.4 | 23.7
4672:32 | 39:12 | 48 | 1546 | 49.7 | 49.7 | 44.4 | 31.8 | 27.3 | 22.1 |  | 0.05 | 104 | 41.6 | 0.8 |  |  | 3.42 | 28.7 |  | 39.1 | 27.3 | 454.3 | 53.2 | 0.4 | 23.4
4672:44 | 39:24 | 48 | 1551 | 49.3 | 49.9 | 44.6 | 31.9 | 27.3 | 21.9 |  | 0.05 | 104 | 42.1 | 0.8 |  |  | 3.33 | 28.6 |  | 39.2 | 27.3 | 454.2 | 53 | 0.4 | 23.4
4672:56 | 39:36 | 48 | 1551 | 50 | 49.9 | 44.7 | 31.9 | 27.3 | 21.9 |  | 0.05 | 104 | 41.6 | 0.8 |  |  | 3.39 | 28.4 |  | 39.2 | 27.4 | 454.3 | 52.9 | 0.4 | 23.3
4673:08 | 39:48 | 48 | 1547 | 50 | 49.9 | 44.8 | 31.9 | 27.4 | 21.8 |  | 0.04 | 104 | 41.6 | 0.8 |  |  | 3.38 | 28.5 |  | 39.2 | 27.4 | 453.6 | 53 | 0.4 | 23.2
4673:20 | 40:00 | 48 | 1550 | 50 | 50 | 44.8 | 31.9 | 27.4 | 21.8 |  | 0.05 | 104 | 41.6 | 0.8 |  |  | 3.39 | 28.5 |  | 39.2 | 27.5 | 453.7 | 53 | 0.4 | 23.1
4673:32 | 40:12 | 48 | 1557 | 48.2 | 50.1 | 44.9 | 31.9 | 27.4 | 21.8 |  | 0.05 | 103.7 | 42.1 | 0.8 |  |  | 3.33 | 28.5 |  | 39.3 | 27.6 | 454.7 | 52.9 | 0.4 | 22.9
4673:44 | 40:24 | 48 | 1547 | 49.7 | 50 | 44.9 | 31.9 | 27.5 | 21.8 |  | 0.05 | 104 | 42.1 | 0.8 |  |  | 3.37 | 28.6 |  | 39.2 | 27.6 | 453.2 | 52.9 | 0.4 | 22.8
4673:56 | 40:36 | 48 | 1553 | 47.6 | 50.1 | 45 | 31.9 | 27.6 | 21.7 |  | 0.05 | 103.7 | 41.6 | 0.8 |  |  | 3.34 | 28.5 |  | 39.3 | 27.7 | 453.9 | 52.9 | 0.4 | 22.7
4674:08 | 40:48 | 48 | 1550 | 49.9 | 50.1 | 44.9 | 31.9 | 27.6 | 21.7 |  | 0.05 | 104 | 41.6 | 0.8 |  |  | 3.33 | 28.4 |  | 39.2 | 27.7 | 453.2 | 52.9 | 0.4 | 22.6
4674:20 | 41:00 | 48 | 1548 | 49.1 | 50.1 | 45.1 | 31.9 | 27.7 | 21.6 |  | 0.05 | 104.1 | 42.1 | 0.8 |  |  | 3.34 | 28.4 |  | 39.3 | 27.8 | 452.8 | 52.9 | 0.4 | 22.6
4674:32 | 41:12 | 48 | 1549 | 49.4 | 50.1 | 45.1 | 31.9 | 27.7 | 21.9 |  | 0.05 | 104 | 41.6 | 0.8 |  |  | 3.32 | 28.6 |  | 39.2 | 27.9 | 452.8 | 52.9 | 0.4 | 22.7
4674:44 | 41:24 | 48 | 1554 | 52.2 | 50.2 | 45.1 | 31.9 | 27.8 | 21.8 |  | 0.04 | 104 | 42.1 | 0.8 |  |  | 3.48 | 28.5 |  | 39.3 | 28 | 453.3 | 54.8 | 0.4 | 22.7
4674:56 | 41:36 | 48 | 1552 | 51.7 | 50.1 | 45.1 | 31.9 | 27.8 | 21.8 |  | 0.04 | 104.1 | 42.1 | 0.8 |  |  | 3.51 | 28.6 |  | 39.3 | 28.1 | 453.3 | 54.9 | 0.4 | 22.7
4675:08 | 41:48 | 48 | 1549 | 48.5 | 50 | 45.1 | 31.9 | 27.9 | 21.8 |  | 0.05 | 104 | 41.6 | 0.79 |  |  | 3.33 | 28.6 |  | 39.3 | 28.2 | 452.9 | 52.8 | 0.4 | 22.7
4675:20 | 42:00 | 48 | 1548 | 48.6 | 50 | 45.1 | 31.9 | 28 | 21.8 |  | 0.05 | 104.1 | 41.6 | 0.79 |  |  | 3.33 | 28.9 |  | 39.3 | 28.2 | 453 | 52.7 | 0.4 | 22.7
4675:32 | 42:12 | 48 | 1553 | 52.1 | 49.9 | 45.1 | 31.9 | 28.2 | 21.7 |  | 0.05 | 104 | 42.1 | 0.8 |  |  | 3.41 | 28.9 |  | 39.3 | 28.3 | 453.1 | 54.1 | 0.4 | 22.6
4675:44 | 42:24 | 48 | 1551 | 52.3 | 50 | 45.1 | 31.9 | 28.2 | 21.7 |  | 0.04 | 104 | 41.6 | 0.8 |  |  | 3.46 | 29 |  | 39.3 | 28.4 | 453.4 | 54.8 | 0.4 | 22.6
4675:56 | 42:36 | 48 | 1557 | 53.4 | 50 | 44.9 | 32 | 28.2 | 21.6 |  | 0.04 | 104 | 41.6 | 0.8 |  |  | 3.49 | 28.9 |  | 39.3 | 28.5 | 453.9 | 54.8 | 0.4 | 22.6
4676:08 | 42:48 | 48 | 1549 | 50.1 | 49.9 | 44.8 | 31.9 | 28.3 | 21.4 |  | 0.05 | 104 | 42.1 | 0.8 |  |  | 3.35 | 28.9 |  | 39.2 | 28.6 | 453.2 | 52.8 | 0.4 | 22.6
4676:20 | 43:00 | 48 | 1551 | 49.7 | 49.9 | 44.8 | 31.8 | 28.3 | 21.3 |  | 0.05 | 104 | 41.6 | 0.79 |  |  | 3.34 | 28.8 |  | 39.2 | 28.6 | 453.5 | 52.8 | 0.4 | 22.6
4676:32 | 43:12 | 48 | 1552 | 52.9 | 49.9 | 45 | 31.9 | 28.4 | 21.3 |  | 0.04 | 104 | 41.6 | 0.8 |  |  | 3.53 | 28.6 |  | 39.3 | 28.6 | 453.6 | 54.9 | 0.4 | 22.7
4676:44 | 43:24 | 48 | 1545 | 49.4 | 49.8 | 44.9 | 31.8 | 28.4 | 21.3 |  | 0.05 | 104 | 41.6 | 0.8 |  |  | 3.3 | 28.5 |  | 39.2 | 28.7 | 452.8 | 52.9 | 0.4 | 22.6
4676:56 | 43:36 | 48 | 1553 | 52.1 | 49.8 | 45.1 | 31.8 | 28.5 | 21.2 |  | 0.03 | 104 | 42.1 | 0.8 |  |  | 3.42 | 28.6 |  | 39.2 | 28.8 | 453.4 | 54.9 | 0.4 | 22.6
4677:08 | 43:48 | 48 | 1555 | 53.8 | 49.8 | 45.1 | 31.8 | 28.6 | 21.1 |  | 0.04 | 104 | 41.6 | 0.8 |  |  | 3.55 | 28.5 |  | 39.2 | 28.9 | 453.3 | 54.8 | 0.4 | 22.6
4677:20 | 44:00 | 48 | 1548 | 49 | 49.8 | 44.9 | 31.9 | 28.7 | 21.2 |  | 0.05 | 104 | 41.6 | 0.79 |  |  | 3.31 | 28.4 |  | 39.2 | 28.9 | 452.7 | 52.7 | 0.4 | 22.6
4677:32 | 44:12 | 48 | 1546 | 48.2 | 49.8 | 45.1 | 31.9 | 28.7 | 21.3 |  | 0.05 | 104.1 | 42.1 | 0.79 |  |  | 3.28 | 28.5 |  | 39.2 | 29.1 | 452.6 | 52.7 | 0.4 | 22.7
4677:44 | 44:24 | 48 | 1552 | 52.8 | 49.8 | 45.1 | 31.9 | 28.8 | 21.4 |  | 0.04 | 104 | 41.6 | 0.8 |  |  | 3.46 | 28.5 |  | 39.2 | 29.2 | 453 | 54.6 | 0.4 | 22.7
4677:56 | 44:36 | 48 | 1552 | 52.5 | 49.9 | 45 | 31.9 | 28.9 | 21.4 |  | 0.04 | 104 | 41.6 | 0.8 |  |  | 3.48 | 28.6 |  | 39.2 | 29.2 | 452.8 | 54.8 | 0.4 | 22.7
4678:08 | 44:48 | 48 | 1550 | 51.7 | 50.1 | 44.9 | 31.9 | 29 | 21.4 |  | 0.04 | 104 | 41.6 | 0.8 |  |  | 3.47 | 28.6 |  | 39.2 | 29.3 | 452.7 | 54.8 | 0.4 | 22.8
4678:20 | 45:00 | 48 | 1556 | 51.7 | 50 | 44.9 | 31.9 | 29.1 | 21.4 |  | 0.04 | 104 | 41.6 | 0.8 |  |  | 3.46 | 28.6 |  | 39.2 | 29.4 | 453.5 | 54.7 | 0.4 | 22.8
4678:32 | 45:12 | 48 | 1548 | 52.4 | 50.1 | 44.9 | 31.9 | 29.2 | 21.4 |  | 0.03 | 104 | 41.6 | 0.8 |  |  | 3.46 | 28.6 |  | 39.2 | 29.4 | 452.2 | 54.8 | 0.4 | 22.8
4678:44 | 45:24 | 48 | 1548 | 49.3 | 50.1 | 45 | 31.9 | 29.3 | 21.4 |  | 0.05 | 104 | 41.6 | 0.8 |  |  | 3.33 | 28.6 |  | 39.2 | 29.6 | 452 | 52.7 | 0.4 | 22.8
4678:56 | 45:36 | 48 | 1554 | 50 | 50.2 | 44.9 | 31.9 | 29.3 | 21.4 |  | 0.05 | 103.9 | 41.6 | 0.8 |  |  | 3.32 | 28.5 |  | 39.3 | 29.6 | 452.1 | 52.7 | 0.4 | 22.8
4679:08 | 45:48 | 48 | 1554 | 52.7 | 50.2 | 45.1 | 31.9 | 29.4 | 21.2 |  | 0.04 | 104 | 42.1 | 0.8 |  |  | 3.47 | 28.5 |  | 39.3 | 29.7 | 452.4 | 54.6 | 0.4 | 22.8
4679:20 | 46:00 | 48 | 1547 | 52.2 | 50.1 | 45 | 31.9 | 29.5 | 21.1 |  | 0.03 | 104.1 | 41.6 | 0.8 |  |  | 3.47 | 28.4 |  | 39.2 | 29.8 | 452.1 | 54.6 | 0.4 | 22.8
4679:32 | 46:12 | 48 | 1547 | 49.4 | 49.9 | 45 | 31.9 | 29.5 | 21.1 |  | 0.05 | 104.1 | 41.6 | 0.8 |  |  | 3.33 | 28.3 |  | 39.2 | 29.9 | 451.8 | 52.7 | 0.4 | 22.9
4679:44 | 46:24 | 48 | 1550 | 49.3 | 49.9 | 44.9 | 31.9 | 29.6 | 21.1 |  | 0.05 | 104.1 | 41.6 | 0.8 |  |  | 3.3 | 28.4 |  | 39.3 | 29.9 | 452.3 | 52.7 | 0.4 | 22.8
4679:56 | 46:36 | 48 | 1552 | 52.1 | 49.8 | 45 | 31.9 | 29.4 | 20.9 |  | 0.04 | 104 | 42.1 | 0.8 |  |  | 3.48 | 28.2 |  | 39.3 | 30 | 452.5 | 54.8 | 0.4 | 22.8
4680:08 | 46:48 | 48 | 1550 | 49 | 49.8 | 44.8 | 31.9 | 29.6 | 20.9 |  | 0.05 | 104 | 41.6 | 0.8 |  |  | 3.34 | 28.2 |  | 39.1 | 29.9 | 452.2 | 52.7 | 0.4 | 22.8
4680:20 | 47:00 | 48 | 1551 | 51.3 | 49.8 | 44.9 | 31.9 | 29.7 | 20.9 |  | 0.04 | 104 | 42.1 | 0.8 |  |  | 3.46 | 28.2 |  | 39.2 | 30.1 | 452.6 | 54.7 | 0.4 | 22.8
4680:32 | 47:12 | 48 | 1573 | 47.6 | 49.8 | 45 | 31.9 | 29.8 | 20.9 |  | 0.04 | 104 | 42.1 | 0.79 |  |  | 3.36 | 28.2 |  | 39.2 | 30.1 | 455.1 | 54.2 | 0.4 | 22.9
4680:44 | 47:24 | 48 | 1525 | 53.2 | 49.8 | 45.1 | 31.9 | 29.8 | 20.9 |  | 0.06 | 104 | 41.6 | 0.8 |  |  | 3.46 | 28.4 |  | 39.2 | 30.2 | 449.3 | 53.1 | 0.4 | 22.9
4680:56 | 47:36 | 48 | 1574 | 46.6 | 49.8 | 45.1 | 31.9 | 29.9 | 20.9 |  | 0.04 | 104 | 42.1 | 0.8 |  |  | 3.38 | 28.7 |  | 39.2 | 30.2 | 455.4 | 54.1 | 0.4 | 22.9
4681:08 | 47:48 | 48 | 1515 | 50.9 | 49.9 | 45.1 | 31.9 | 29.9 | 20.9 |  | 0.06 | 103.9 | 41.6 | 0.8 |  |  | 3.38 | 28.5 |  | 39.2 | 30.3 | 448.4 | 53.1 | 0.4 | 22.9
4681:20 | 48:00 | 48 | 1580 | 46.9 | 49.9 | 45 | 31.9 | 30 | 20.9 |  | 0.04 | 104 | 42.1 | 0.8 |  |  | 3.39 | 28.4 |  | 39.2 | 30.4 | 455.6 | 54.2 | 0.4 | 23
4681:32 | 48:12 | 48 | 1514 | 48.6 | 50 | 45.1 | 31.9 | 30.1 | 20.9 |  | 0.05 | 103.9 | 41.6 | 0.8 |  |  | 3.34 | 28.4 |  | 39.2 | 30.4 | 448.5 | 53.4 | 0.4 | 23
4681:44 | 48:24 | 48 | 1581 | 54.7 | 49.9 | 45 | 32 | 30.1 | 20.9 |  | 0.04 | 104.1 | 42.6 | 0.8 |  |  | 3.45 | 28.3 |  | 39.2 | 30.6 | 454.1 | 53.6 | 0.4 | 23
4681:56 | 48:36 | 48 | 1528 | 45.1 | 50 | 44.9 | 32 | 30.2 | 20.9 |  | 0.05 | 103.9 | 41.6 | 0.8 |  |  | 3.29 | 28.5 |  | 39.2 | 30.6 | 450.8 | 53.8 | 0.4 | 23.1
4682:08 | 48:48 | 48 | 1553 | 56.4 | 50.1 | 45.1 | 32 | 30.2 | 20.8 |  | 0.05 | 104.1 | 42.1 | 0.8 |  |  | 3.39 | 28.7 |  | 39.2 | 30.7 | 450.6 | 53.1 | 0.4 | 23.1
4682:20 | 49:00 | 48 | 1541 | 44.7 | 50.1 | 44.9 | 32 | 30.3 | 20.8 |  | 0.04 | 103.9 | 41.6 | 0.79 |  |  | 3.33 | 28.8 |  | 39.2 | 30.7 | 451.5 | 53.9 | 0.4 | 23.1
4682:32 | 49:12 | 48 | 1581 | 54.5 | 50.1 | 45.1 | 32.1 | 30.4 | 20.9 |  | 0.04 | 104.1 | 42.1 | 0.8 |  |  | 3.4 | 28.8 |  | 39.3 | 30.8 | 453.3 | 53.4 | 0.4 | 23.1
4682:44 | 49:24 | 48 | 1535 | 43.7 | 50.1 | 44.9 | 32 | 30.5 | 20.9 |  | 0.04 | 103.9 | 42.1 | 0.79 |  |  | 3.33 | 28.7 |  | 39.3 | 30.8 | 451.3 | 53.8 | 0.4 | 23.1
4682:56 | 49:36 | 48 | 1544 | 56.4 | 50.1 | 45 | 32 | 30.5 | 20.8 |  | 0.05 | 104.1 | 41.6 | 0.8 |  |  | 3.44 | 28.8 |  | 39.3 | 30.9 | 448.7 | 52.7 | 0.4 | 23.1
4683:08 | 49:48 | 48 | 1580 | 47 | 50.1 | 45.1 | 32 | 30.6 | 20.6 |  | 0.04 | 104 | 42.1 | 0.8 |  |  | 3.41 | 28.8 |  | 39.3 | 30.9 | 454.3 | 53.7 | 0.4 | 23.1
4683:20 | 50:00 | 48 | 1519 | 50.5 | 50 | 44.9 | 32 | 30.6 | 20.6 |  | 0.05 | 103.9 | 41.6 | 0.8 |  |  | 3.38 | 28.7 |  | 39.3 | 31 | 447.4 | 52.7 | 0.4 | 23.1
4683:32 | 50:12 | 48 | 1582 | 50.7 | 50.1 | 44.9 | 32 | 30.7 | 20.7 |  | 0.03 | 104.1 | 42.1 | 0.8 |  |  | 3.39 | 28.7 |  | 39.3 | 31.1 | 453.9 | 54 | 0.4 | 23.2
4683:44 | 50:24 | 48 | 1517 | 46.5 | 50 | 44.9 | 31.9 | 30.7 | 20.6 |  | 0.05 | 103.9 | 41.6 | 0.79 |  |  | 3.31 | 28.5 |  | 39.3 | 31.1 | 448.1 | 53.1 | 0.4 | 23.2
4683:56 | 50:36 | 48 | 1575 | 55.3 | 50.1 | 44.9 | 31.9 | 30.8 | 20.5 |  | 0.04 | 104.1 | 42.1 | 0.8 |  |  | 3.4 | 29 |  | 39.3 | 31.2 | 452 | 53 | 0.4 | 23.2
4684:08 | 50:48 | 48 | 1551 | 44.4 | 49.9 | 44.9 | 31.9 | 30.8 | 20.5 |  | 0.04 | 103.9 | 41.6 | 0.8 |  |  | 3.3 | 29 |  | 39.2 | 31.2 | 452.3 | 53.7 | 0.4 | 23.1
4684:20 | 51:00 | 48 | 1558 | 55.4 | 50 | 44.9 | 31.9 | 30.8 | 20.5 |  | 0.05 | 104.1 | 42.1 | 0.8 |  |  | 3.42 | 28.9 |  | 39.2 | 31.3 | 450.4 | 53 | 0.4 | 23.1
4684:32 | 51:12 | 48 | 1532 | 45 | 50 | 45 | 31.9 | 30.9 | 20.4 |  | 0.04 | 103.9 | 41.6 | 0.79 |  |  | 3.3 | 28.8 |  | 39.3 | 31.3 | 450.4 | 53.6 | 0.4 | 23.2
4684:44 | 51:24 | 48 | 1582 | 54.2 | 50 | 44.9 | 32 | 30.9 | 20.4 |  | 0.04 | 104.1 | 42.1 | 0.8 |  |  | 3.39 | 28.9 |  | 39.3 | 31.4 | 452.9 | 53.3 | 0.4 | 23.2
4684:56 | 51:36 | 48 | 1529 | 44.4 | 49.9 | 44.9 | 31.9 | 31 | 20.2 |  | 0.04 | 103.9 | 41.6 | 0.8 |  |  | 3.32 | 29 |  | 39.3 | 31.4 | 450.1 | 53.7 | 0.4 | 23.3
4685:08 | 51:48 | 48 | 1556 | 57.2 | 50 | 44.9 | 31.9 | 31.1 | 20.2 |  | 0.05 | 104.1 | 42.1 | 0.8 |  |  | 3.41 | 28.9 |  | 39.3 | 31.5 | 449.6 | 52.8 | 0.4 | 23.3
4685:20 | 52:00 | 48 | 1567 | 45.6 | 50 | 44.9 | 31.9 | 31.1 | 20.2 |  | 0.04 | 104 | 42.1 | 0.8 |  |  | 3.34 | 28.9 |  | 39.3 | 31.6 | 453.5 | 53.8 | 0.4 | 23.3
4685:32 | 52:12 | 48 | 1521 | 52.5 | 50 | 45.1 | 31.9 | 31.2 | 20.1 |  | 0.05 | 104 | 41.6 | 0.8 |  |  | 3.37 | 28.9 |  | 39.3 | 31.6 | 447.1 | 52.6 | 0.4 | 23.3
4685:44 | 52:24 | 48 | 1580 | 47.9 | 50 | 44.9 | 31.9 | 31.2 | 20.1 |  | 0.04 | 104 | 41.6 | 0.79 |  |  | 3.38 | 28.8 |  | 39.3 | 31.7 | 454 | 53.7 | 0.4 | 23.3
4685:56 | 52:36 | 48 | 1519 | 46.5 | 50 | 45.1 | 31.9 | 31.3 | 20.1 |  | 0.05 | 103.9 | 40.2 | 0.8 |  |  | 3.33 | 28.7 |  | 39.3 | 31.7 | 448.3 | 53.2 | 0.4 | 23.4
4686:08 | 52:48 | 48 | 1575 | 55.3 | 50 | 45.1 | 31.9 | 31.4 | 20.1 |  | 0.05 | 104.1 | 42.1 | 0.8 |  |  | 3.43 | 28.6 |  | 39.2 | 31.7 | 451.7 | 53 | 0.4 | 23.4
4686:20 | 53:00 | 48 | 1540 | 44.1 | 50 | 45 | 31.9 | 31.3 | 20.1 |  | 0.04 | 103.9 | 41.6 | 0.8 |  |  | 3.31 | 28.6 |  | 39.2 | 31.8 | 451.2 | 53.7 | 0.4 | 23.4
4686:32 | 53:12 | 48 | 1552 | 55.7 | 50 | 45 | 31.9 | 31.4 | 20.1 |  | 0.05 | 104.1 | 42.1 | 0.8 |  |  | 3.42 | 28.7 |  | 39.3 | 31.8 | 449.4 | 52.9 | 0.4 | 23.4
4686:44 | 53:24 | 48 | 1534 | 44.6 | 50 | 44.9 | 31.9 | 31.5 | 20.1 |  | 0.04 | 103.9 | 41.6 | 0.79 |  |  | 3.3 | 28.7 |  | 39.3 | 31.9 | 450.4 | 53.6 | 0.4 | 23.5
4686:56 | 53:36 | 48 | 1564 | 56.3 | 50 | 45 | 31.9 | 31.6 | 20.1 |  | 0.05 | 104.1 | 42.1 | 0.8 |  |  | 3.43 | 28.5 |  | 39.3 | 31.9 | 450.7 | 53.1 | 0.4 | 23.4
4687:08 | 53:48 | 48 | 1560 | 44.6 | 50 | 44.9 | 31.9 | 31.6 | 20.2 |  | 0.04 | 104 | 41.6 | 0.8 |  |  | 3.27 | 28.5 |  | 39.3 | 32 | 452.9 | 54.1 | 0.4 | 23.5
4687:20 | 54:00 | 48 | 1561 | 56.6 | 50 | 45 | 31.9 | 31.6 | 20.2 |  | 0.05 | 104.1 | 42.1 | 0.8 |  |  | 3.38 | 28.7 |  | 39.3 | 32.1 | 449.9 | 53.2 | 0.4 | 23.6
4687:32 | 54:12 | 48 | 1531 | 45.1 | 50 | 44.9 | 32 | 31.7 | 20.2 |  | 0.04 | 103.9 | 40.2 | 0.79 |  |  | 3.31 | 28.4 |  | 39.3 | 32.1 | 449.9 | 53.8 | 0.4 | 23.6
4687:44 | 54:24 | 48 | 1531 | 55.1 | 50 | 45.1 | 32 | 31.7 | 20.2 |  | 0.05 | 104 | 41.6 | 0.8 |  |  | 3.41 | 28.3 |  | 39.3 | 32.2 | 447.4 | 52.9 | 0.4 | 23.6
4687:56 | 54:36 | 48 | 1548 | 44.2 | 50 | 45.1 | 32 | 31.8 | 20.2 |  | 0.04 | 104 | 41.6 | 0.79 |  |  | 3.32 | 28.3 |  | 39.3 | 32.2 | 451.6 | 54 | 0.4 | 23.6
4688:08 | 54:48 | 48 | 1549 | 56.1 | 49.9 | 44.8 | 31.8 | 31.7 | 20.2 |  | 0.05 | 104.1 | 41.6 | 0.8 |  |  | 3.44 | 28.3 |  | 39.2 | 32.1 | 448.5 | 53.1 | 0.4 | 23.6
4688:20 | 55:00 | 48 | 1560 | 45.3 | 49.9 | 44.9 | 31.8 | 31.7 | 20.1 |  | 0.04 | 103.9 | 42.1 | 0.8 |  |  | 3.32 | 28.3 |  | 39.2 | 32.2 | 452.5 | 53.8 | 0.4 | 23.5
4688:32 | 55:12 | 48 | 1519 | 53.2 | 49.9 | 44.8 | 31.8 | 31.8 | 20 |  | 0.06 | 104 | 41.6 | 0.8 |  |  | 3.45 | 28.3 |  | 39.2 | 32.2 | 446.1 | 52.8 | 0.4 | 23.5
4688:44 | 55:24 | 48 | 1589 | 49.5 | 49.8 | 44.9 | 31.8 | 31.8 | 20 |  | 0.04 | 104.1 | 42.1 | 0.8 |  |  | 3.38 | 28.3 |  | 39.2 | 32.3 | 453.9 | 53.9 | 0.4 | 23.6
4688:56 | 55:36 | 48 | 1523 | 44.8 | 49.8 | 44.9 | 31.8 | 31.9 | 20 |  | 0.05 | 103.9 | 41.6 | 0.79 |  |  | 3.31 | 28.2 |  | 39.2 | 32.3 | 448.6 | 53.7 | 0.4 | 23.6
4689:08 | 55:48 | 48 | 1557 | 56.3 | 49.8 | 44.9 | 31.8 | 31.9 | 20.1 |  | 0.05 | 104.1 | 42.1 | 0.8 |  |  | 3.36 | 28.1 |  | 39.2 | 32.4 | 449.5 | 53.2 | 0.4 | 23.7
4689:20 | 56:00 | 48 | 1536 | 44.4 | 49.9 | 45.1 | 31.8 | 32 | 20.2 |  | 0.04 | 103.9 | 41.6 | 0.8 |  |  | 3.27 | 28.1 |  | 39.2 | 32.4 | 450.2 | 54.1 | 0.4 | 23.7
4689:32 | 56:12 | 48 | 1548 | 56.6 | 49.9 | 45.1 | 31.9 | 32.1 | 20.2 |  | 0.05 | 104.1 | 42.1 | 0.8 |  |  | 3.42 | 28 |  | 39.2 | 32.4 | 448.2 | 53.2 | 0.4 | 23.8
4689:44 | 56:24 | 48 | 1579 | 47.6 | 49.9 | 45.1 | 31.9 | 32.1 | 20.2 |  | 0.04 | 104 | 41.6 | 0.79 |  |  | 3.35 | 27.9 |  | 39.2 | 32.5 | 453.2 | 54.1 | 0.4 | 23.8
4689:56 | 56:36 | 48 | 1512 | 48.5 | 50 | 45.1 | 31.9 | 32.2 | 20.2 |  | 0.05 | 103.9 | 40.2 | 0.79 |  |  | 3.35 | 27.9 |  | 39.2 | 32.6 | 446.1 | 53.4 | 0.4 | 23.7
4690:08 | 56:48 | 48 | 1582 | 53.3 | 50 | 45.1 | 31.9 | 32.2 | 20.1 |  | 0.04 | 104.1 | 42.1 | 0.8 |  |  | 3.4 | 27.9 |  | 39.2 | 32.6 | 452.1 | 53.8 | 0.4 | 23.8
4690:20 | 57:00 | 48 | 1516 | 48.4 | 50 | 45.1 | 31.9 | 32.3 | 20 |  | 0.05 | 103.9 | 41.6 | 0.8 |  |  | 3.33 | 28.1 |  | 39.3 | 32.6 | 446.1 | 53.1 | 0.4 | 23.8
4690:32 | 57:12 | 48 | 1586 | 52.7 | 49.9 | 44.9 | 32 | 32.2 | 19.9 |  | 0.04 | 104.1 | 42.1 | 0.8 |  |  | 3.38 | 28.1 |  | 39.3 | 32.7 | 452.3 | 53.5 | 0.4 | 23.8
4690:44 | 57:24 | 48 | 1523 | 45.8 | 50 | 44.9 | 32 | 32.3 | 19.9 |  | 0.05 | 103.9 | 40.2 | 0.8 |  |  | 3.34 | 28.1 |  | 39.3 | 32.7 | 447.5 | 53.4 | 0.4 | 23.8
4690:56 | 57:36 | 48 | 1583 | 53.5 | 50.1 | 44.9 | 32 | 32.3 | 19.9 |  | 0.04 | 104.1 | 42.1 | 0.8 |  |  | 3.39 | 28.1 |  | 39.3 | 32.8 | 451.6 | 53.4 | 0.4 | 23.9
4691:08 | 57:48 | 48 | 1527 | 46 | 49.9 | 44.9 | 32 | 32.3 | 19.8 |  | 0.05 | 103.9 | 41.6 | 0.8 |  |  | 3.32 | 27.9 |  | 39.2 | 32.7 | 447.8 | 53.1 | 0.4 | 23.7
4691:20 | 58:00 | 48 | 1571 | 57.4 | 49.9 | 44.9 | 31.9 | 32.3 | 19.8 |  | 0.05 | 104.1 | 41.6 | 0.8 |  |  | 3.41 | 28.1 |  | 39.2 | 32.7 | 449.3 | 52.6 | 0.4 | 23.8
4691:32 | 58:12 | 48 | 1565 | 44.9 | 49.9 | 44.9 | 32 | 32.3 | 19.7 |  | 0.04 | 104 | 41.6 | 0.8 |  |  | 3.33 | 28 |  | 39.3 | 32.7 | 451.9 | 53.8 | 0.4 | 23.8
4691:44 | 58:24 | 48 | 1521 | 52.6 | 49.9 | 44.9 | 31.9 | 32.3 | 19.8 |  | 0.06 | 104 | 41.6 | 0.8 |  |  | 3.37 | 27.9 |  | 39.2 | 32.8 | 445.8 | 52.7 | 0.4 | 23.8
4691:56 | 58:36 | 48 | 1585 | 52.8 | 49.9 | 44.9 | 31.9 | 32.3 | 19.9 |  | 0.04 | 104.1 | 42.6 | 0.8 |  |  | 3.38 | 27.9 |  | 39.2 | 32.8 | 452.1 | 53.8 | 0.4 | 23.8
4692:08 | 58:48 | 48 | 1528 | 45.4 | 50 | 44.9 | 31.9 | 32.3 | 20 |  | 0.05 | 103.9 | 41.6 | 0.79 |  |  | 3.3 | 28.1 |  | 39.2 | 32.8 | 447.8 | 53.7 | 0.4 | 23.9
4692:20 | 59:00 | 48 | 1571 | 56.6 | 50.1 | 45.1 | 31.9 | 32.4 | 20 |  | 0.05 | 104.1 | 42.1 | 0.8 |  |  | 3.42 | 28.3 |  | 39.2 | 32.8 | 449.8 | 53.2 | 0.4 | 23.8
4692:32 | 59:12 | 48 | 1528 | 45.3 | 50.1 | 44.9 | 32 | 32.3 | 19.9 |  | 0.05 | 103.9 | 40.2 | 0.8 |  |  | 3.3 | 28.1 |  | 39.2 | 32.8 | 447.4 | 53.6 | 0.4 | 23.8
4692:44 | 59:24 | 48 | 1581 | 55.2 | 50.1 | 45.1 | 32 | 32.3 | 19.8 |  | 0.05 | 104.1 | 42.6 | 0.8 |  |  | 3.41 | 28 |  | 39.2 | 32.7 | 450.5 | 53.3 | 0.4 | 23.9
4692:56 | 59:36 | 48 | 1524 | 45.4 | 50.2 | 45 | 32 | 32.2 | 19.9 |  | 0.05 | 103.9 | 41.6 | 0.79 |  |  | 3.33 | 28 |  | 39.2 | 32.6 | 446.9 | 53.7 | 0.4 | 23.9
4693:08 | 59:48 | 48 | 1569 | 56.6 | 50.1 | 45.1 | 32 | 32.1 | 19.9 |  | 0.05 | 104.1 | 42.1 | 0.8 |  |  | 3.43 | 28 |  | 39.2 | 32.4 | 448.8 | 53 | 0.4 | 23.9
4693:20 | 60:00 | 48 | 1557 | 44.8 | 50.1 | 44.9 | 32 | 31.8 | 19.9 |  | 0.04 | 104 | 41.6 | 0.79 |  |  | 3.31 | 28 |  | 39.2 | 32.2 | 450.3 | 53.8 | 0.4 | 23.9
4741:31 | 12:12 | 49 | 1554 | 48.8 | 49.8 | 45.1 | 31.8 | 21.6 | 40.4 |  | 0.05 | 104 | 42.1 | 0.8 |  |  | 3.38 | 27.4 |  | 39.4 | 21.3 | 464.4 | 53.5 | 0.4 | 23.9
4741:43 | 12:24 | 49 | 1557 | 52.5 | 49.9 | 45.1 | 31.8 | 21.7 | 39.9 |  | 0.03 | 104 | 42.1 | 0.8 |  |  | 3.55 | 27.3 |  | 39.4 | 21.6 | 464.3 | 55.4 | 0.4 | 24
4741:55 | 12:36 | 49 | 1555 | 48.8 | 50 | 45.1 | 31.8 | 21.8 | 39.4 |  | 0.05 | 104 | 41.6 | 0.79 |  |  | 3.41 | 27.4 |  | 39.3 | 21.8 | 463.9 | 53.4 | 0.4 | 24
4742:07 | 12:48 | 49 | 1555 | 53 | 50 | 45.1 | 31.8 | 22 | 39.1 |  | 0.03 | 104 | 42.1 | 0.8 |  |  | 3.54 | 27.6 |  | 39.3 | 21.9 | 463.7 | 55.4 | 0.4 | 24
4742:19 | 13:00 | 49 | 1557 | 49.4 | 50.1 | 45.1 | 31.8 | 22.2 | 38.7 |  | 0.05 | 104 | 42.1 | 0.8 |  |  | 3.4 | 27.3 |  | 39.2 | 22.1 | 463.8 | 53.5 | 0.4 | 24
4742:31 | 13:12 | 49 | 1555 | 50.2 | 50.1 | 45.1 | 31.8 | 22.3 | 38.3 |  | 0.05 | 104 | 42.1 | 0.8 |  |  | 3.45 | 27.3 |  | 39.2 | 22.3 | 463.4 | 53.4 | 0.4 | 24.1
4742:43 | 13:24 | 49 | 1552 | 51.8 | 50.1 | 45 | 31.8 | 22.4 | 38 |  | 0.03 | 104 | 42.1 | 0.8 |  |  | 3.58 | 27.3 |  | 39.2 | 22.6 | 463.1 | 55.4 | 0.4 | 24.1
4742:55 | 13:36 | 49 | 1558 | 49.3 | 50.1 | 45 | 31.8 | 22.6 | 37.6 |  | 0.05 | 104 | 42.1 | 0.79 |  |  | 3.41 | 27.4 |  | 39.2 | 22.7 | 463.5 | 53.4 | 0.4 | 24.1
4743:07 | 13:48 | 49 | 1557 | 52.5 | 50 | 44.8 | 31.8 | 22.6 | 37.3 |  | 0.03 | 104 | 42.1 | 0.8 |  |  | 3.54 | 27.3 |  | 39.1 | 22.8 | 463.5 | 55.4 | 0.4 | 24
4743:19 | 14:00 | 49 | 1551 | 49.1 | 50 | 44.8 | 31.8 | 22.7 | 36.9 |  | 0.05 | 104 | 42.1 | 0.8 |  |  | 3.41 | 27.1 |  | 39 | 22.9 | 463 | 53.5 | 0.4 | 24
4743:31 | 14:12 | 49 | 1553 | 49.8 | 50 | 44.9 | 31.8 | 22.9 | 36.6 |  | 0.05 | 104 | 41.6 | 0.8 |  |  | 3.43 | 27.3 |  | 38.9 | 23.1 | 463 | 53.5 | 0.4 | 24
4743:43 | 14:24 | 49 | 1553 | 49.6 | 50 | 45 | 31.8 | 23.1 | 36.3 |  | 0.05 | 104.1 | 42.6 | 0.8 |  |  | 3.46 | 27.3 |  | 39 | 23.3 | 462.8 | 53.6 | 0.4 | 24.1
4743:55 | 14:36 | 49 | 1556 | 49.8 | 50.1 | 44.9 | 31.9 | 23.2 | 36 |  | 0.05 | 104 | 42.1 | 0.79 |  |  | 3.42 | 27.3 |  | 38.9 | 23.4 | 463 | 53.5 | 0.4 | 24.1
4744:07 | 14:48 | 49 | 1556 | 49.5 | 50 | 44.9 | 31.9 | 23.4 | 35.7 |  | 0.05 | 104 | 41.6 | 0.8 |  |  | 3.41 | 27.3 |  | 38.9 | 23.6 | 462.9 | 53.6 | 0.4 | 24.1
4744:19 | 15:00 | 49 | 1554 | 50 | 50 | 44.9 | 31.9 | 23.5 | 35.4 |  | 0.05 | 104.1 | 41.6 | 0.8 |  |  | 3.42 | 27.3 |  | 38.9 | 23.7 | 462.5 | 53.5 | 0.4 | 24
4744:31 | 15:12 | 49 | 1552 | 49.7 | 49.9 | 44.9 | 31.9 | 23.7 | 35.1 |  | 0.05 | 104 | 41.6 | 0.8 |  |  | 3.42 | 27.4 |  | 38.9 | 23.9 | 462.4 | 53.6 | 0.4 | 24.1
4744:43 | 15:24 | 49 | 1552 | 49.6 | 49.9 | 45.1 | 32 | 23.8 | 34.8 |  | 0.05 | 104 | 42.1 | 0.79 |  |  | 3.41 | 27.3 |  | 38.9 | 24 | 462.7 | 53.6 | 0.4 | 24.1
4744:55 | 15:36 | 49 | 1553 | 49.4 | 49.9 | 44.9 | 32.1 | 23.9 | 34.5 |  | 0.05 | 104 | 41.6 | 0.79 |  |  | 3.47 | 27.2 |  | 38.9 | 24.2 | 462.6 | 53.5 | 0.4 | 24.1
4745:07 | 15:48 | 49 | 1553 | 49.1 | 49.9 | 44.9 | 32.1 | 24 | 34.3 |  | 0.05 | 104 | 42.1 | 0.8 |  |  | 3.41 | 27.2 |  | 39 | 24.3 | 462.6 | 53.5 | 0.4 | 24.2
4745:19 | 16:00 | 49 | 1553 | 50.2 | 49.8 | 44.8 | 31.9 | 24.1 | 33.9 |  | 0.05 | 104 | 42.6 | 0.8 |  |  | 3.42 | 26.9 |  | 38.8 | 24.3 | 462.5 | 53.6 | 0.4 | 24.1
4745:31 | 16:12 | 49 | 1554 | 49.4 | 49.8 | 44.9 | 32 | 24.2 | 33.7 |  | 0.05 | 104 | 42.1 | 0.8 |  |  | 3.39 | 26.9 |  | 38.9 | 24.5 | 462.5 | 53.4 | 0.4 | 24.1
4745:43 | 16:24 | 49 | 1555 | 49.4 | 49.8 | 44.8 | 31.9 | 24.3 | 33.4 |  | 0.05 | 104 | 42.1 | 0.8 |  |  | 3.43 | 26.9 |  | 38.8 | 24.7 | 462.6 | 53.6 | 0.4 | 24.1
4745:55 | 16:36 | 49 | 1562 | 53.3 | 49.8 | 44.9 | 31.9 | 24.6 | 33.1 |  | 0.04 | 104 | 41.6 | 0.8 |  |  | 3.57 | 26.9 |  | 38.9 | 24.8 | 462.8 | 55.3 | 0.4 | 24.1
4746:07 | 16:48 | 49 | 1550 | 50.2 | 49.8 | 44.9 | 31.9 | 24.7 | 33 |  | 0.05 | 104 | 41.6 | 0.79 |  |  | 3.4 | 27.1 |  | 38.8 | 24.9 | 461.7 | 53.5 | 0.4 | 24.2
4746:19 | 17:00 | 49 | 1557 | 50.4 | 49.8 | 45.1 | 32 | 24.8 | 32.7 |  | 0.05 | 104 | 41.6 | 0.8 |  |  | 3.41 | 27.2 |  | 38.8 | 25 | 462.1 | 53.4 | 0.4 | 24.1
4746:31 | 17:12 | 49 | 1555 | 49.7 | 49.9 | 45.1 | 32 | 24.9 | 32.4 |  | 0.04 | 104 | 42.1 | 0.8 |  |  | 3.41 | 27.2 |  | 38.8 | 25.1 | 462 | 53.4 | 0.4 | 24.2
4746:43 | 17:24 | 49 | 1549 | 49.2 | 49.9 | 45.1 | 32 | 25 | 32.2 |  | 0.04 | 104 | 41.6 | 0.8 |  |  | 3.43 | 27.3 |  | 38.9 | 25.3 | 461.3 | 53.6 | 0.4 | 24.2
4746:55 | 17:36 | 49 | 1551 | 49.4 | 49.9 | 45 | 32 | 25.2 | 31.9 |  | 0.04 | 104 | 42.1 | 0.8 |  |  | 3.48 | 27.3 |  | 38.8 | 25.4 | 461.3 | 53.5 | 0.4 | 24.2
4747:07 | 17:48 | 49 | 1553 | 50.8 | 49.9 | 44.8 | 32 | 25.3 | 31.7 |  | 0.04 | 104 | 41.6 | 0.79 |  |  | 3.47 | 27.4 |  | 38.8 | 25.5 | 461.2 | 53.4 | 0.4 | 23.9
4747:19 | 18:00 | 49 | 1549 | 50.1 | 49.9 | 44.7 | 32 | 25.4 | 31.6 |  | 0.04 | 104 | 41.6 | 0.79 |  |  | 3.46 | 27.5 |  | 38.8 | 25.6 | 461 | 53.6 | 0.4 | 23.8
4747:31 | 18:12 | 49 | 1552 | 51.4 | 49.8 | 44.6 | 32 | 25.6 | 31.3 |  | 0.03 | 104 | 41.6 | 0.8 |  |  | 3.6 | 27.4 |  | 38.9 | 25.8 | 461.7 | 55.5 | 0.4 | 23.6
4747:43 | 18:24 | 49 | 1552 | 50.5 | 49.8 | 44.4 | 32 | 25.6 | 31.1 |  | 0.05 | 104 | 42.1 | 0.8 |  |  | 3.43 | 27.4 |  | 38.9 | 25.9 | 461.2 | 53.5 | 0.4 | 23.4
4747:55 | 18:36 | 49 | 1551 | 50.1 | 49.9 | 44.4 | 32 | 25.7 | 30.9 |  | 0.04 | 104 | 42.1 | 0.8 |  |  | 3.47 | 27.5 |  | 38.8 | 26 | 461.2 | 53.4 | 0.4 | 23.3
4748:07 | 18:48 | 49 | 1552 | 49.7 | 49.9 | 44.6 | 32 | 25.9 | 30.7 |  | 0.04 | 104 | 42.1 | 0.79 |  |  | 3.45 | 27.4 |  | 38.9 | 26.1 | 461.3 | 53.5 | 0.4 | 23.2
4748:19 | 19:00 | 49 | 1555 | 49.5 | 49.9 | 44.6 | 31.9 | 25.9 | 30.5 |  | 0.04 | 104 | 41.6 | 0.8 |  |  | 3.41 | 27.4 |  | 38.8 | 26.2 | 461.4 | 53.4 | 0.4 | 22.9
4748:31 | 19:12 | 49 | 1552 | 50.5 | 49.9 | 44.7 | 31.9 | 26 | 30.3 |  | 0.05 | 104 | 41.6 | 0.8 |  |  | 3.43 | 27.5 |  | 38.8 | 26.3 | 460.9 | 53.5 | 0.4 | 22.8
4748:43 | 19:24 | 49 | 1553 | 50.4 | 49.9 | 44.8 | 31.9 | 26.1 | 30.1 |  | 0.05 | 104 | 42.1 | 0.8 |  |  | 3.43 | 27.5 |  | 38.8 | 26.4 | 461 | 53.5 | 0.4 | 22.6
4748:55 | 19:36 | 49 | 1553 | 53.2 | 50 | 44.9 | 31.8 | 26.2 | 29.9 |  | 0.05 | 104 | 42.1 | 0.8 |  |  | 3.6 | 27.3 |  | 38.8 | 26.5 | 460.3 | 54.6 | 0.4 | 22.4
4749:07 | 19:48 | 49 | 1552 | 49.9 | 50.1 | 45.1 | 31.8 | 26.3 | 29.7 |  | 0.05 | 104 | 41.6 | 0.79 |  |  | 3.44 | 27.3 |  | 38.8 | 26.6 | 460.3 | 53.5 | 0.4 | 22.4
4749:19 | 20:00 | 49 | 1553 | 49.9 | 50 | 44.9 | 31.9 | 26.4 | 29.5 |  | 0.05 | 104 | 41.6 | 0.8 |  |  | 3.39 | 27.3 |  | 38.8 | 26.7 | 460.7 | 53.4 | 0.4 | 22.2
4749:31 | 20:12 | 49 | 1552 | 50.6 | 50 | 44.9 | 31.8 | 26.5 | 29.3 |  | 0.05 | 104 | 42.1 | 0.8 |  |  | 3.4 | 27.3 |  | 38.8 | 26.8 | 460.1 | 53.4 | 0.4 | 22.2
4749:43 | 20:24 | 49 | 1552 | 50.1 | 50 | 45 | 31.9 | 26.7 | 29.2 |  | 0.05 | 104 | 42.1 | 0.8 |  |  | 3.41 | 27.2 |  | 38.8 | 26.9 | 460.1 | 53.4 | 0.4 | 22.1
4749:55 | 20:36 | 49 | 1554 | 49.7 | 50.1 | 44.9 | 31.9 | 26.7 | 29 |  | 0.05 | 104 | 42.1 | 0.8 |  |  | 3.41 | 27.3 |  | 38.8 | 27 | 460.1 | 53.5 | 0.4 | 22.2
4750:07 | 20:48 | 49 | 1556 | 50.6 | 50.1 | 45.1 | 31.9 | 26.8 | 28.8 |  | 0.05 | 104 | 41.6 | 0.8 |  |  | 3.4 | 27.2 |  | 38.8 | 27.1 | 460.1 | 53.5 | 0.4 | 22.2
4750:19 | 21:00 | 49 | 1554 | 49.5 | 50.1 | 45.1 | 31.9 | 26.9 | 28.7 |  | 0.05 | 104 | 42.1 | 0.8 |  |  | 3.43 | 27.2 |  | 38.8 | 27.2 | 459.6 | 53.5 | 0.4 | 22.2
4750:31 | 21:12 | 49 | 1550 | 49.7 | 50 | 45 | 31.8 | 26.8 | 28.5 |  | 0.05 | 104 | 42.1 | 0.8 |  |  | 3.44 | 27.2 |  | 38.7 | 27.2 | 459.3 | 53.5 | 0.4 | 22.1
4750:43 | 21:24 | 49 | 1552 | 50.5 | 50.1 | 44.9 | 31.8 | 26.9 | 28.4 |  | 0.05 | 104 | 42.1 | 0.8 |  |  | 3.42 | 27.2 |  | 38.7 | 27.3 | 459.2 | 53.5 | 0.4 | 22.1
4750:55 | 21:36 | 49 | 1556 | 50.1 | 50.1 | 44.9 | 31.9 | 27.1 | 28.2 |  | 0.05 | 104 | 41.6 | 0.8 |  |  | 3.41 | 27.3 |  | 38.7 | 27.3 | 459.4 | 53.5 | 0.4 | 22
4751:07 | 21:48 | 49 | 1553 | 50.3 | 50 | 44.9 | 31.9 | 27.2 | 28.1 |  | 0.05 | 104 | 41.6 | 0.79 |  |  | 3.45 | 27.2 |  | 38.7 | 27.4 | 459.2 | 53.5 | 0.4 | 22
4751:19 | 22:00 | 49 | 1552 | 50.1 | 50 | 44.9 | 31.9 | 27.3 | 27.9 |  | 0.04 | 104 | 41.6 | 0.8 |  |  | 3.42 | 27.1 |  | 38.7 | 27.5 | 459.1 | 53.5 | 0.4 | 22.1
4751:31 | 22:12 | 49 | 1553 | 50.5 | 50 | 44.9 | 32 | 27.3 | 27.8 |  | 0.04 | 104 | 42.1 | 0.79 |  |  | 3.38 | 27.1 |  | 38.7 | 27.6 | 459.1 | 53.5 | 0.4 | 22.1
4751:43 | 22:24 | 49 | 1550 | 50.3 | 50 | 45 | 32 | 27.4 | 27.6 |  | 0.04 | 104 | 42.1 | 0.8 |  |  | 3.48 | 27 |  | 38.8 | 27.7 | 458.5 | 53.6 | 0.4 | 22.1
4751:55 | 22:36 | 49 | 1554 | 50.4 | 50 | 45.1 | 32 | 27.5 | 27.5 |  | 0.04 | 104 | 42.1 | 0.79 |  |  | 3.38 | 27.1 |  | 38.8 | 27.8 | 459 | 53.6 | 0.4 | 22.1
4752:07 | 22:48 | 49 | 1552 | 49.9 | 49.9 | 45.1 | 32.1 | 27.6 | 27.4 |  | 0.04 | 104 | 42.1 | 0.8 |  |  | 3.48 | 27.1 |  | 38.8 | 27.9 | 458.9 | 53.6 | 0.4 | 22.1
4752:19 | 23:00 | 49 | 1553 | 49.9 | 49.9 | 45.2 | 32.1 | 27.7 | 27.1 |  | 0.05 | 104 | 42.1 | 0.79 |  |  | 3.43 | 27 |  | 38.8 | 27.9 | 459 | 53.4 | 0.4 | 22.2
4752:31 | 23:12 | 49 | 1553 | 50.1 | 49.9 | 45.1 | 32.1 | 27.8 | 27 |  | 0.05 | 104 | 42.1 | 0.8 |  |  | 3.44 | 27.1 |  | 38.8 | 28 | 458.8 | 53.4 | 0.4 | 22.2
4752:43 | 23:24 | 49 | 1554 | 50.3 | 49.8 | 44.9 | 31.9 | 27.7 | 26.9 |  | 0.04 | 104 | 42.1 | 0.8 |  |  | 3.38 | 27.2 |  | 38.7 | 28 | 458.8 | 53.4 | 0.4 | 22
4752:55 | 23:36 | 49 | 1550 | 49.6 | 49.9 | 44.9 | 32.1 | 27.9 | 26.7 |  | 0.05 | 104 | 42.1 | 0.8 |  |  | 3.39 | 27.3 |  | 38.8 | 28.2 | 458.6 | 53.4 | 0.4 | 22.2
4753:07 | 23:48 | 49 | 1554 | 50.4 | 49.8 | 44.8 | 31.9 | 27.8 | 26.7 |  | 0.04 | 104 | 42.1 | 0.8 |  |  | 3.39 | 27.1 |  | 38.7 | 28.2 | 458.7 | 53.4 | 0.4 | 22.1
4753:19 | 24:00 | 49 | 1551 | 49.5 | 49.8 | 44.8 | 31.9 | 27.9 | 26.5 |  | 0.05 | 104 | 42.1 | 0.79 |  |  | 3.39 | 27.2 |  | 38.7 | 28.3 | 458.4 | 53.4 | 0.4 | 22.1
4753:31 | 24:12 | 49 | 1558 | 49.7 | 49.8 | 44.8 | 31.9 | 28 | 26.4 |  | 0.05 | 104 | 42.1 | 0.8 |  |  | 3.4 | 27.2 |  | 38.7 | 28.3 | 458.9 | 53.3 | 0.4 | 22.1
4753:43 | 24:24 | 49 | 1556 | 50.4 | 49.8 | 44.9 | 31.9 | 28.1 | 26.3 |  | 0.04 | 104 | 42.1 | 0.8 |  |  | 3.42 | 27.2 |  | 38.7 | 28.4 | 458.7 | 53.4 | 0.4 | 22.1
4753:55 | 24:36 | 49 | 1551 | 49.4 | 49.8 | 45.2 | 31.9 | 28.2 | 26.1 |  | 0.05 | 104 | 42.1 | 0.8 |  |  | 3.38 | 27 |  | 38.7 | 28.5 | 458.2 | 53.3 | 0.4 | 22.2
4754:07 | 24:48 | 49 | 1552 | 49.7 | 49.9 | 45.1 | 32 | 28.2 | 25.9 |  | 0.05 | 104 | 42.1 | 0.79 |  |  | 3.39 | 26.8 |  | 38.7 | 28.6 | 458.1 | 53.3 | 0.4 | 22.2
4754:19 | 25:00 | 49 | 1550 | 49.9 | 50 | 45.2 | 32 | 28.4 | 25.9 |  | 0.05 | 104 | 41.6 | 0.79 |  |  | 3.43 | 26.7 |  | 38.7 | 28.6 | 457.6 | 53.4 | 0.4 | 22.2
4754:31 | 25:12 | 49 | 1553 | 49.6 | 50 | 45.1 | 31.9 | 28.4 | 25.7 |  | 0.05 | 104 | 42.1 | 0.8 |  |  | 3.38 | 27 |  | 38.7 | 28.7 | 457.8 | 53.3 | 0.4 | 22.3
4754:43 | 25:24 | 49 | 1555 | 50.3 | 50.1 | 45 | 31.9 | 28.5 | 25.6 |  | 0.05 | 104 | 42.6 | 0.8 |  |  | 3.39 | 27.2 |  | 38.7 | 28.8 | 457.6 | 53.3 | 0.4 | 22.2
4754:55 | 25:36 | 49 | 1554 | 50 | 50 | 44.8 | 31.8 | 28.4 | 25.6 |  | 0.05 | 104 | 42.1 | 0.8 |  |  | 3.37 | 27.2 |  | 38.7 | 28.7 | 457.5 | 53.2 | 0.4 | 22.2
4755:07 | 25:48 | 49 | 1552 | 49.7 | 50 | 44.9 | 31.8 | 28.5 | 25.4 |  | 0.05 | 104 | 42.1 | 0.79 |  |  | 3.41 | 27.1 |  | 38.7 | 28.8 | 457.2 | 53.3 | 0.4 | 22.2
4755:19 | 26:00 | 49 | 1552 | 49.8 | 50.1 | 44.9 | 31.8 | 28.6 | 25.4 |  | 0.05 | 104 | 41.6 | 0.79 |  |  | 3.39 | 27.1 |  | 38.7 | 28.9 | 457 | 53.3 | 0.4 | 22.2
4755:31 | 26:12 | 49 | 1550 | 49.5 | 50.2 | 44.9 | 31.8 | 28.6 | 25.3 |  | 0.05 | 104 | 41.6 | 0.79 |  |  | 3.38 | 27.3 |  | 38.7 | 28.9 | 456.8 | 53.2 | 0.4 | 22.2
4755:43 | 26:24 | 49 | 1553 | 49.9 | 50.1 | 44.9 | 31.8 | 28.7 | 25.2 |  | 0.05 | 104 | 42.1 | 0.8 |  |  | 3.37 | 27.2 |  | 38.7 | 29 | 456.8 | 53.3 | 0.4 | 22.2
4755:55 | 26:36 | 49 | 1551 | 50 | 50.2 | 45.1 | 31.9 | 28.8 | 25.1 |  | 0.05 | 104 | 42.1 | 0.8 |  |  | 3.37 | 27.2 |  | 38.7 | 29.1 | 456.7 | 53.4 | 0.4 | 22.3
4756:07 | 26:48 | 49 | 1558 | 53.6 | 50.2 | 45.1 | 31.9 | 28.8 | 25.1 |  | 0.03 | 104 | 42.1 | 0.8 |  |  | 3.54 | 27.3 |  | 38.7 | 29.2 | 456.8 | 55.2 | 0.4 | 22.3
4756:19 | 27:00 | 49 | 1553 | 50.1 | 50.2 | 45.1 | 31.9 | 29 | 25.1 |  | 0.05 | 104 | 41.6 | 0.8 |  |  | 3.42 | 27.2 |  | 38.7 | 29.2 | 456.4 | 53.3 | 0.4 | 22.2
4756:31 | 27:12 | 49 | 1555 | 50.7 | 50.1 | 45.1 | 31.9 | 29 | 25.1 |  | 0.05 | 104 | 42.6 | 0.79 |  |  | 3.39 | 27 |  | 38.7 | 29.3 | 456.5 | 53.2 | 0.4 | 22.3
4756:43 | 27:24 | 49 | 1555 | 50.2 | 50.1 | 45.1 | 32 | 29.1 | 25 |  | 0.05 | 104 | 42.1 | 0.8 |  |  | 3.39 | 27 |  | 38.8 | 29.4 | 456.6 | 53.1 | 0.4 | 22.4
4756:55 | 27:36 | 49 | 1552 | 50.2 | 49.9 | 44.9 | 32 | 29.1 | 24.9 |  | 0.05 | 104 | 42.1 | 0.8 |  |  | 3.4 | 27.2 |  | 38.7 | 29.4 | 456.4 | 53.2 | 0.4 | 22.4
4757:07 | 27:48 | 49 | 1554 | 50.4 | 49.9 | 44.9 | 32 | 29.2 | 24.9 |  | 0.05 | 104 | 42.1 | 0.8 |  |  | 3.39 | 27.2 |  | 38.8 | 29.6 | 456.4 | 53.2 | 0.4 | 22.4
4757:19 | 28:00 | 49 | 1556 | 50.5 | 49.9 | 45.1 | 32 | 29.2 | 24.8 |  | 0.04 | 104 | 42.1 | 0.8 |  |  | 3.39 | 27.3 |  | 38.8 | 29.6 | 456.5 | 53.2 | 0.4 | 22.5
4757:31 | 28:12 | 49 | 1553 | 50 | 49.8 | 44.9 | 32 | 29.3 | 24.7 |  | 0.04 | 104 | 42.1 | 0.8 |  |  | 3.39 | 27.2 |  | 38.8 | 29.6 | 456.5 | 53.2 | 0.4 | 22.4
4757:43 | 28:24 | 49 | 1554 | 50 | 49.8 | 44.9 | 32 | 29.4 | 24.6 |  | 0.04 | 104 | 42.1 | 0.8 |  |  | 3.4 | 27.1 |  | 38.8 | 29.7 | 456.5 | 53.3 | 0.4 | 22.5
4757:55 | 28:36 | 49 | 1554 | 50.5 | 49.8 | 44.9 | 32.1 | 29.4 | 24.3 |  | 0.04 | 104 | 42.1 | 0.8 |  |  | 3.38 | 27.1 |  | 38.8 | 29.8 | 456.4 | 53.2 | 0.4 | 22.5
4758:07 | 28:48 | 49 | 1552 | 50 | 49.7 | 44.8 | 31.9 | 29.3 | 24.2 |  | 0.04 | 104 | 42.1 | 0.8 |  |  | 3.37 | 27 |  | 38.7 | 29.7 | 456.5 | 53.2 | 0.4 | 22.4
4758:19 | 29:00 | 49 | 1554 | 49.8 | 49.7 | 44.9 | 31.9 | 29.4 | 24.1 |  | 0.04 | 104 | 42.1 | 0.8 |  |  | 3.43 | 26.9 |  | 38.7 | 29.8 | 456.6 | 53.3 | 0.4 | 22.3
4758:31 | 29:12 | 49 | 1560 | 53.6 | 49.8 | 45 | 31.9 | 29.5 | 23.9 |  | 0.03 | 104 | 42.1 | 0.8 |  |  | 3.51 | 27.1 |  | 38.8 | 29.8 | 456.8 | 55.1 | 0.4 | 22.5
4758:43 | 29:24 | 49 | 1556 | 50.1 | 49.9 | 45 | 31.9 | 29.5 | 23.8 |  | 0.05 | 104 | 42.6 | 0.8 |  |  | 3.38 | 27.1 |  | 38.7 | 29.9 | 456.5 | 53.2 | 0.4 | 22.5
4758:55 | 29:36 | 49 | 1556 | 50.3 | 50 | 45.1 | 32 | 29.6 | 23.6 |  | 0.05 | 104 | 42.1 | 0.8 |  |  | 3.38 | 27.1 |  | 38.7 | 29.9 | 456.4 | 53.2 | 0.4 | 22.6
4759:07 | 29:48 | 49 | 1553 | 50.3 | 50 | 45 | 32 | 29.6 | 23.5 |  | 0.05 | 104 | 42.1 | 0.8 |  |  | 3.38 | 27.1 |  | 38.7 | 30 | 455.7 | 53.2 | 0.4 | 22.6
4759:19 | 30:00 | 49 | 1552 | 49.7 | 50 | 44.9 | 32 | 29.7 | 23.4 |  | 0.04 | 104 | 42.1 | 0.8 |  |  | 3.37 | 26.8 |  | 38.7 | 30.1 | 455.6 | 53.3 | 0.4 | 22.6
4759:31 | 30:12 | 49 | 1554 | 50.2 | 50.1 | 45.1 | 32 | 29.7 | 23.3 |  | 0.05 | 104 | 42.1 | 0.8 |  |  | 3.38 | 26.9 |  | 38.8 | 30.1 | 455.7 | 53.2 | 0.4 | 22.6
4759:43 | 30:24 | 49 | 1552 | 49.7 | 50.1 | 45.1 | 32 | 29.8 | 23.3 |  | 0.04 | 104 | 42.1 | 0.79 |  |  | 3.4 | 26.9 |  | 38.7 | 30.2 | 455 | 53.3 | 0.4 | 22.6
4759:55 | 30:36 | 49 | 1552 | 50.1 | 50.1 | 45.1 | 32 | 29.9 | 23.1 |  | 0.05 | 104 | 41.6 | 0.8 |  |  | 3.42 | 27.1 |  | 38.8 | 30.2 | 455 | 53.3 | 0.4 | 22.6
4760:07 | 30:48 | 49 | 1553 | 49.3 | 50.1 | 45.1 | 32 | 29.9 | 23.1 |  | 0.05 | 104 | 42.1 | 0.8 |  |  | 3.37 | 27.1 |  | 38.7 | 30.3 | 455.2 | 53.3 | 0.4 | 22.7
4760:19 | 31:00 | 49 | 1557 | 49.6 | 50.1 | 44.9 | 32 | 30 | 23 |  | 0.05 | 104 | 42.1 | 0.8 |  |  | 3.38 | 27.2 |  | 38.7 | 30.3 | 455.6 | 53.2 | 0.4 | 22.7
4760:31 | 31:12 | 49 | 1552 | 49.3 | 50.2 | 44.9 | 32 | 30.1 | 22.9 |  | 0.05 | 104 | 42.1 | 0.8 |  |  | 3.38 | 26.9 |  | 38.8 | 30.4 | 454.9 | 53.3 | 0.4 | 22.7
4760:43 | 31:24 | 49 | 1548 | 48.7 | 50.1 | 44.9 | 31.9 | 30 | 22.8 |  | 0.05 | 103.8 | 42.1 | 0.8 |  |  | 3.41 | 27.1 |  | 38.8 | 30.4 | 454.8 | 53.4 | 0.4 | 22.7
4760:55 | 31:36 | 49 | 1555 | 50.5 | 50.1 | 44.9 | 31.9 | 30.1 | 22.8 |  | 0.05 | 104 | 42.1 | 0.8 |  |  | 3.33 | 27 |  | 38.7 | 30.5 | 454.9 | 53.2 | 0.4 | 22.7
4761:07 | 31:48 | 49 | 1555 | 50.3 | 50.1 | 45.1 | 31.9 | 30.1 | 22.7 |  | 0.05 | 104 | 42.1 | 0.8 |  |  | 3.41 | 26.9 |  | 38.7 | 30.6 | 454.8 | 53.2 | 0.4 | 22.7
4761:19 | 32:00 | 49 | 1552 | 49.6 | 50 | 45 | 31.9 | 30.2 | 22.7 |  | 0.05 | 104 | 42.1 | 0.8 |  |  | 3.39 | 26.9 |  | 38.7 | 30.6 | 455 | 53.2 | 0.4 | 22.8
4761:31 | 32:12 | 49 | 1554 | 49.5 | 50 | 45 | 31.9 | 30.3 | 22.6 |  | 0.05 | 104 | 42.1 | 0.79 |  |  | 3.44 | 26.9 |  | 38.8 | 30.7 | 454.8 | 53.2 | 0.4 | 22.8
4761:43 | 32:24 | 49 | 1553 | 49.9 | 50 | 45 | 31.9 | 30.3 | 22.6 |  | 0.05 | 104 | 41.6 | 0.8 |  |  | 3.35 | 27 |  | 38.8 | 30.7 | 454.5 | 53.3 | 0.4 | 22.8
4761:55 | 32:36 | 49 | 1558 | 50 | 50 | 45.1 | 31.9 | 30.4 | 22.6 |  | 0.04 | 104 | 42.1 | 0.8 |  |  | 3.37 | 26.7 |  | 38.7 | 30.8 | 454.8 | 53.1 | 0.4 | 22.8
4762:07 | 32:48 | 49 | 1554 | 49.3 | 49.9 | 44.9 | 31.9 | 30.4 | 22.5 |  | 0.04 | 104 | 42.1 | 0.8 |  |  | 3.37 | 26.6 |  | 38.8 | 30.8 | 454.6 | 53.3 | 0.4 | 22.9
4762:19 | 33:00 | 49 | 1557 | 50.2 | 50 | 45 | 31.9 | 30.5 | 22.4 |  | 0.04 | 104 | 42.1 | 0.8 |  |  | 3.37 | 26.7 |  | 38.8 | 30.8 | 454.9 | 53.3 | 0.4 | 22.9
4762:31 | 33:12 | 49 | 1557 | 51.1 | 50 | 44.9 | 31.9 | 30.6 | 22.3 |  | 0.05 | 104 | 42.1 | 0.79 |  |  | 3.41 | 26.7 |  | 38.8 | 30.9 | 454.6 | 53.2 | 0.4 | 23
4762:43 | 33:24 | 49 | 1556 | 51 | 49.9 | 44.9 | 31.9 | 30.6 | 22.3 |  | 0.05 | 104 | 42.1 | 0.8 |  |  | 3.39 | 26.7 |  | 38.8 | 31 | 454.4 | 53.3 | 0.4 | 23
4762:55 | 33:36 | 49 | 1553 | 50 | 49.9 | 44.8 | 31.8 | 30.5 | 22.2 |  | 0.04 | 104 | 41.6 | 0.8 |  |  | 3.38 | 26.8 |  | 38.8 | 30.9 | 454.4 | 53.2 | 0.4 | 22.9
4763:07 | 33:48 | 49 | 1552 | 49.5 | 49.8 | 44.9 | 31.8 | 30.6 | 22.2 |  | 0.04 | 104 | 42.1 | 0.8 |  |  | 3.37 | 26.8 |  | 38.7 | 31 | 454.1 | 53.3 | 0.4 | 22.9
4763:19 | 34:00 | 49 | 1554 | 50.6 | 49.9 | 44.9 | 31.8 | 30.6 | 22 |  | 0.04 | 104 | 41.6 | 0.8 |  |  | 3.37 | 26.8 |  | 38.7 | 31.1 | 454.1 | 53.1 | 0.4 | 22.9
4763:31 | 34:12 | 49 | 1554 | 49.6 | 49.9 | 44.9 | 31.8 | 30.7 | 22 |  | 0.04 | 104 | 42.1 | 0.8 |  |  | 3.38 | 26.7 |  | 38.7 | 31.1 | 454.2 | 53.2 | 0.4 | 23.1
4763:43 | 34:24 | 49 | 1556 | 50.1 | 49.8 | 44.9 | 31.9 | 30.7 | 21.9 |  | 0.04 | 104 | 42.1 | 0.79 |  |  | 3.38 | 26.5 |  | 38.7 | 31.2 | 454.4 | 53.3 | 0.4 | 23.1
4763:55 | 34:36 | 49 | 1558 | 51.3 | 49.9 | 45 | 31.9 | 30.8 | 22 |  | 0.05 | 103.8 | 42.1 | 0.8 |  |  | 3.39 | 26.7 |  | 38.8 | 31.2 | 454.3 | 53.2 | 0.4 | 23
4764:07 | 34:48 | 49 | 1553 | 49.5 | 49.9 | 44.9 | 31.9 | 30.8 | 21.9 |  | 0.05 | 104 | 42.6 | 0.8 |  |  | 3.36 | 26.9 |  | 38.8 | 31.3 | 454.4 | 53.3 | 0.4 | 23.1
4764:19 | 35:00 | 49 | 1559 | 50.5 | 49.8 | 44.9 | 31.9 | 30.8 | 21.8 |  | 0.05 | 104 | 42.1 | 0.8 |  |  | 3.37 | 26.9 |  | 38.7 | 31.3 | 454.5 | 53.1 | 0.4 | 23.1
4764:31 | 35:12 | 49 | 1554 | 50.1 | 49.8 | 45 | 31.9 | 30.9 | 21.8 |  | 0.05 | 104 | 42.1 | 0.8 |  |  | 3.36 | 26.7 |  | 38.7 | 31.3 | 454.1 | 53.2 | 0.4 | 23.1
4764:43 | 35:24 | 49 | 1552 | 49.4 | 49.9 | 45 | 32 | 30.9 | 21.7 |  | 0.05 | 104 | 42.1 | 0.8 |  |  | 3.33 | 27 |  | 38.8 | 31.4 | 453.5 | 53.2 | 0.4 | 23.1
4764:55 | 35:36 | 49 | 1553 | 49.8 | 49.9 | 45 | 31.9 | 31.1 | 21.7 |  | 0.05 | 104 | 42.1 | 0.79 |  |  | 3.36 | 27.1 |  | 38.7 | 31.4 | 453.8 | 53.2 | 0.4 | 23.1
4765:07 | 35:48 | 49 | 1553 | 50 | 49.9 | 45 | 32 | 31.1 | 21.7 |  | 0.05 | 104 | 42.1 | 0.8 |  |  | 3.41 | 27.3 |  | 38.8 | 31.5 | 453.4 | 53.2 | 0.4 | 23.1
4765:19 | 36:00 | 49 | 1556 | 49.5 | 49.9 | 44.9 | 32 | 31.1 | 21.6 |  | 0.05 | 104 | 42.1 | 0.8 |  |  | 3.37 | 27.3 |  | 38.8 | 31.6 | 453.7 | 53.2 | 0.4 | 23.2
4765:31 | 36:12 | 49 | 1553 | 48.9 | 50 | 45 | 32 | 31.2 | 21.4 |  | 0.05 | 104 | 42.1 | 0.8 |  |  | 3.38 | 27.4 |  | 38.8 | 31.6 | 453.6 | 53.2 | 0.4 | 23.1
4765:43 | 36:24 | 49 | 1555 | 50.1 | 50 | 45.1 | 32 | 31.2 | 21.4 |  | 0.05 | 104 | 41.6 | 0.79 |  |  | 3.36 | 27.3 |  | 38.8 | 31.6 | 453.3 | 53.2 | 0.4 | 23.2
4765:55 | 36:36 | 49 | 1555 | 50 | 50.1 | 45.1 | 32.1 | 31.2 | 21.3 |  | 0.05 | 104 | 42.1 | 0.8 |  |  | 3.4 | 27.2 |  | 38.9 | 31.7 | 453.4 | 53.3 | 0.4 | 23.2
4766:07 | 36:48 | 49 | 1555 | 49.8 | 50.1 | 45.1 | 32 | 31.3 | 21.2 |  | 0.05 | 104 | 42.1 | 0.79 |  |  | 3.37 | 27.3 |  | 38.8 | 31.7 | 453.3 | 53.3 | 0.4 | 23.2
4766:19 | 37:00 | 49 | 1555 | 50.1 | 50.1 | 44.9 | 32 | 31.3 | 21.2 |  | 0.05 | 104 | 42.1 | 0.8 |  |  | 3.41 | 27.2 |  | 38.8 | 31.7 | 453.1 | 53.3 | 0.4 | 23.2
4766:31 | 37:12 | 49 | 1553 | 49.9 | 50.1 | 45 | 32 | 31.4 | 21.3 |  | 0.05 | 104 | 41.6 | 0.8 |  |  | 3.38 | 26.9 |  | 38.8 | 31.8 | 453 | 53.3 | 0.4 | 23.2
4766:43 | 37:24 | 49 | 1556 | 50.4 | 50.1 | 45 | 32 | 31.4 | 21.3 |  | 0.05 | 104 | 42.1 | 0.8 |  |  | 3.34 | 26.8 |  | 38.8 | 31.8 | 452.9 | 53.3 | 0.4 | 23.2
4766:55 | 37:36 | 49 | 1556 | 49.4 | 50.1 | 44.9 | 32 | 31.4 | 21.2 |  | 0.04 | 104 | 42.1 | 0.8 |  |  | 3.38 | 26.8 |  | 38.8 | 31.9 | 453.3 | 53.3 | 0.4 | 23.3
4767:07 | 37:48 | 49 | 1553 | 49.8 | 49.9 | 44.8 | 31.8 | 31.3 | 21.1 |  | 0.04 | 104 | 42.1 | 0.8 |  |  | 3.37 | 26.8 |  | 38.7 | 31.8 | 452.8 | 53.3 | 0.4 | 23.2
4767:19 | 38:00 | 49 | 1557 | 50.6 | 50 | 44.9 | 31.8 | 31.4 | 21.1 |  | 0.04 | 104 | 42.1 | 0.8 |  |  | 3.37 | 26.8 |  | 38.8 | 31.8 | 452.7 | 53.3 | 0.4 | 23.2
4767:31 | 38:12 | 49 | 1553 | 50 | 49.9 | 44.9 | 31.8 | 31.4 | 20.9 |  | 0.04 | 104 | 42.1 | 0.79 |  |  | 3.39 | 26.9 |  | 38.7 | 31.9 | 452.5 | 53.4 | 0.4 | 23.2
4767:43 | 38:24 | 49 | 1554 | 50.2 | 50 | 44.9 | 31.8 | 31.4 | 20.9 |  | 0.05 | 104 | 42.1 | 0.79 |  |  | 3.39 | 27.1 |  | 38.7 | 31.9 | 452.6 | 53.4 | 0.4 | 23.2
4767:55 | 38:36 | 49 | 1556 | 49.9 | 49.9 | 44.9 | 31.8 | 31.4 | 20.8 |  | 0.05 | 104 | 42.1 | 0.8 |  |  | 3.39 | 27.1 |  | 38.7 | 31.9 | 452.7 | 53.3 | 0.4 | 23.2
4768:07 | 38:48 | 49 | 1553 | 49.7 | 49.9 | 45.1 | 31.8 | 31.6 | 20.8 |  | 0.05 | 104 | 42.1 | 0.8 |  |  | 3.38 | 27.1 |  | 38.7 | 32 | 452.3 | 53.3 | 0.4 | 23.2
4768:19 | 39:00 | 49 | 1554 | 50.3 | 49.9 | 45.1 | 31.8 | 31.6 | 20.8 |  | 0.05 | 104 | 42.1 | 0.8 |  |  | 3.36 | 27.1 |  | 38.7 | 32 | 452.3 | 53.4 | 0.4 | 23.2
4768:31 | 39:12 | 49 | 1554 | 50.2 | 50 | 45 | 31.8 | 31.6 | 20.8 |  | 0.05 | 104 | 42.1 | 0.79 |  |  | 3.38 | 27.2 |  | 38.7 | 32.1 | 452.1 | 53.3 | 0.4 | 23.3
4768:43 | 39:24 | 49 | 1559 | 50.3 | 50 | 45 | 31.8 | 31.6 | 20.8 |  | 0.04 | 104 | 42.1 | 0.79 |  |  | 3.36 | 27.2 |  | 38.7 | 32.1 | 452.5 | 53.3 | 0.4 | 23.2
4768:55 | 39:36 | 49 | 1556 | 49.9 | 50 | 44.9 | 31.9 | 31.7 | 20.8 |  | 0.05 | 104.1 | 42.6 | 0.79 |  |  | 3.39 | 27.2 |  | 38.8 | 32.2 | 452.2 | 53.4 | 0.4 | 23.3
4769:07 | 39:48 | 49 | 1554 | 51.2 | 49.9 | 45 | 31.9 | 31.7 | 20.7 |  | 0.04 | 104 | 41.6 | 0.79 |  |  | 3.41 | 27.2 |  | 38.8 | 32.2 | 452 | 53.4 | 0.4 | 23.3
4769:19 | 40:00 | 49 | 1556 | 50 | 49.9 | 45.1 | 31.9 | 31.8 | 20.6 |  | 0.05 | 104 | 42.1 | 0.8 |  |  | 3.36 | 27 |  | 38.8 | 32.2 | 452.2 | 53.3 | 0.4 | 23.3
4769:31 | 40:12 | 49 | 1556 | 49.5 | 49.9 | 44.9 | 32 | 31.8 | 20.8 |  | 0.05 | 104 | 42.1 | 0.8 |  |  | 3.33 | 26.9 |  | 38.8 | 32.3 | 452.4 | 53.4 | 0.4 | 23.4
4769:43 | 40:24 | 49 | 1555 | 49 | 49.9 | 44.8 | 32 | 31.8 | 20.6 |  | 0.05 | 104 | 42.1 | 0.79 |  |  | 3.35 | 26.7 |  | 38.8 | 32.3 | 452.4 | 53.4 | 0.4 | 23.4
4769:55 | 40:36 | 49 | 1551 | 50.2 | 49.9 | 44.9 | 32.1 | 31.9 | 20.6 |  | 0.04 | 104.1 | 42.1 | 0.8 |  |  | 3.39 | 26.9 |  | 38.9 | 32.3 | 451.6 | 53.5 | 0.4 | 23.4
4770:07 | 40:48 | 49 | 1557 | 50.9 | 49.9 | 45 | 32.1 | 31.9 | 20.6 |  | 0.04 | 104 | 42.1 | 0.79 |  |  | 3.41 | 27.1 |  | 38.9 | 32.4 | 451.8 | 53.3 | 0.4 | 23.5
4770:19 | 41:00 | 49 | 1555 | 50.4 | 50 | 45 | 32.1 | 32 | 20.5 |  | 0.04 | 104 | 42.1 | 0.8 |  |  | 3.4 | 26.9 |  | 38.8 | 32.4 | 451.8 | 53.4 | 0.4 | 23.5
4770:31 | 41:12 | 49 | 1556 | 50.4 | 49.8 | 44.9 | 31.9 | 31.9 | 20.4 |  | 0.04 | 104 | 42.1 | 0.8 |  |  | 3.34 | 26.8 |  | 38.7 | 32.3 | 452.1 | 53.1 | 0.4 | 23.4
4770:43 | 41:24 | 49 | 1560 | 50.4 | 49.8 | 44.9 | 31.9 | 31.9 | 20.3 |  | 0.05 | 104 | 42.1 | 0.8 |  |  | 3.37 | 26.7 |  | 38.8 | 32.4 | 452.2 | 53 | 0.4 | 23.4
4770:55 | 41:36 | 49 | 1555 | 50.9 | 49.8 | 44.9 | 31.9 | 31.9 | 20.3 |  | 0.05 | 104 | 42.1 | 0.8 |  |  | 3.36 | 26.8 |  | 38.8 | 32.4 | 451.6 | 53 | 0.4 | 23.4
4771:07 | 41:48 | 49 | 1551 | 49.2 | 49.8 | 45 | 32 | 32 | 20.3 |  | 0.05 | 104 | 41.6 | 0.8 |  |  | 3.28 | 26.8 |  | 38.8 | 32.4 | 451.5 | 53 | 0.4 | 23.5
4771:19 | 42:00 | 49 | 1552 | 51.6 | 49.8 | 44.9 | 32 | 32 | 20.3 |  | 0.04 | 104.1 | 42.1 | 0.8 |  |  | 3.5 | 26.8 |  | 38.8 | 32.5 | 451.6 | 55 | 0.4 | 23.5
4771:31 | 42:12 | 49 | 1555 | 49.7 | 49.9 | 45.1 | 32 | 32 | 20.3 |  | 0.05 | 104 | 42.1 | 0.8 |  |  | 3.37 | 26.9 |  | 38.8 | 32.5 | 451.5 | 53 | 0.4 | 23.5
4771:43 | 42:24 | 49 | 1556 | 50.1 | 49.9 | 45 | 31.9 | 32.1 | 20.2 |  | 0.05 | 104 | 42.1 | 0.8 |  |  | 3.32 | 26.8 |  | 38.8 | 32.6 | 451.3 | 53 | 0.4 | 23.5
4771:55 | 42:36 | 49 | 1549 | 50.1 | 49.9 | 44.9 | 32 | 32.1 | 20.2 |  | 0.05 | 103.9 | 42.1 | 0.8 |  |  | 3.33 | 26.7 |  | 38.8 | 32.6 | 450.7 | 53.2 | 0.4 | 23.5
4772:07 | 42:48 | 49 | 1554 | 52.3 | 50.1 | 45.1 | 32 | 32.2 | 20.4 |  | 0.04 | 104 | 42.1 | 0.8 |  |  | 3.47 | 26.7 |  | 38.9 | 32.6 | 451.3 | 55.2 | 0.4 | 23.6
4772:19 | 43:00 | 49 | 1551 | 49.3 | 50.1 | 45.1 | 32 | 32.2 | 20.4 |  | 0.05 | 104 | 42.1 | 0.8 |  |  | 3.33 | 26.7 |  | 38.8 | 32.7 | 451 | 53.2 | 0.4 | 23.6
4772:31 | 43:12 | 49 | 1556 | 50.6 | 50.1 | 45.1 | 32 | 32.2 | 20.2 |  | 0.05 | 104 | 42.1 | 0.8 |  |  | 3.34 | 26.6 |  | 38.8 | 32.7 | 450.9 | 53.1 | 0.4 | 23.6
4772:43 | 43:24 | 49 | 1557 | 49.5 | 50.1 | 45.1 | 32 | 32.2 | 20.3 |  | 0.04 | 104 | 42.1 | 0.8 |  |  | 3.35 | 26.7 |  | 38.8 | 32.7 | 451.3 | 53.2 | 0.4 | 23.6
4772:55 | 43:36 | 49 | 1554 | 50.1 | 50.2 | 44.9 | 31.9 | 32.3 | 20.2 |  | 0.04 | 104 | 41.6 | 0.79 |  |  | 3.35 | 26.8 |  | 38.8 | 32.7 | 450.6 | 53.3 | 0.4 | 23.6
4773:07 | 43:48 | 49 | 1558 | 53.5 | 50.1 | 45.1 | 31.9 | 32.3 | 20.3 |  | 0.03 | 104 | 42.1 | 0.79 |  |  | 3.49 | 26.7 |  | 38.8 | 32.8 | 451.1 | 55.2 | 0.4 | 23.6
4773:19 | 44:00 | 49 | 1558 | 50.7 | 50.1 | 45.1 | 31.9 | 32.3 | 20.2 |  | 0.04 | 104 | 42.1 | 0.8 |  |  | 3.35 | 26.6 |  | 38.8 | 32.8 | 450.6 | 53.2 | 0.4 | 23.7
4773:31 | 44:12 | 49 | 1557 | 50.3 | 50.1 | 45 | 32 | 32.3 | 19.9 |  | 0.04 | 104 | 42.1 | 0.8 |  |  | 3.34 | 26.3 |  | 38.8 | 32.8 | 450.6 | 53.2 | 0.4 | 23.7
4773:43 | 44:24 | 49 | 1555 | 50.5 | 50.1 | 44.9 | 31.8 | 32.4 | 20 |  | 0.04 | 104 | 42.1 | 0.79 |  |  | 3.39 | 26.3 |  | 38.8 | 32.9 | 450.4 | 53.2 | 0.4 | 23.6
4773:55 | 44:36 | 49 | 1556 | 49.9 | 50 | 45 | 31.8 | 32.4 | 20 |  | 0.05 | 104 | 42.1 | 0.8 |  |  | 3.36 | 26.4 |  | 38.7 | 32.8 | 450.8 | 53.2 | 0.4 | 23.6
4774:07 | 44:48 | 49 | 1551 | 50.2 | 50 | 44.9 | 32 | 32.4 | 19.9 |  | 0.05 | 104 | 41.6 | 0.79 |  |  | 3.39 | 26.4 |  | 38.8 | 32.9 | 450.3 | 53.3 | 0.4 | 23.7
4774:19 | 45:00 | 49 | 1554 | 49.3 | 49.8 | 44.8 | 31.8 | 32.4 | 19.9 |  | 0.05 | 104 | 42.1 | 0.8 |  |  | 3.35 | 26.4 |  | 38.7 | 32.8 | 450.8 | 53.2 | 0.4 | 23.6
4774:31 | 45:12 | 49 | 1554 | 50.7 | 49.9 | 45.1 | 31.8 | 32.4 | 19.8 |  | 0.05 | 104 | 42.1 | 0.8 |  |  | 3.36 | 26.5 |  | 38.8 | 32.9 | 450.4 | 53.1 | 0.4 | 23.6
4774:43 | 45:24 | 49 | 1551 | 49 | 49.8 | 44.9 | 31.9 | 32.4 | 19.8 |  | 0.05 | 104 | 42.1 | 0.8 |  |  | 3.35 | 26.6 |  | 38.7 | 32.9 | 450.2 | 53.3 | 0.4 | 23.6
4774:55 | 45:36 | 49 | 1553 | 50.9 | 49.9 | 44.9 | 31.9 | 32.4 | 20 |  | 0.04 | 104 | 41.6 | 0.8 |  |  | 3.51 | 26.8 |  | 38.8 | 32.9 | 450.9 | 55.3 | 0.4 | 23.6
4775:07 | 45:48 | 49 | 1556 | 50.5 | 49.9 | 45.1 | 31.9 | 32.5 | 19.8 |  | 0.05 | 104.1 | 42.1 | 0.8 |  |  | 3.41 | 26.8 |  | 38.8 | 32.9 | 450.5 | 53.1 | 0.4 | 23.6
4775:19 | 46:00 | 49 | 1551 | 47.5 | 49.9 | 45.1 | 31.9 | 32.5 | 19.8 |  | 0.06 | 104 | 42.1 | 0.8 |  |  | 3.34 | 26.7 |  | 38.7 | 33 | 450.2 | 53.3 | 0.4 | 23.7
4775:31 | 46:12 | 49 | 1556 | 50.4 | 50 | 45.1 | 31.9 | 32.6 | 19.8 |  | 0.05 | 104.1 | 42.1 | 0.8 |  |  | 3.41 | 26.6 |  | 38.8 | 33.1 | 450.2 | 53.2 | 0.4 | 23.7
4775:43 | 46:24 | 49 | 1550 | 48.1 | 49.9 | 45.1 | 32 | 32.6 | 19.9 |  | 0.05 | 104 | 41.6 | 0.8 |  |  | 3.31 | 26.6 |  | 38.7 | 33.1 | 449.7 | 53.3 | 0.4 | 23.7
4775:55 | 46:36 | 49 | 1556 | 50.7 | 50 | 45.1 | 32 | 32.6 | 20.1 |  | 0.05 | 104.1 | 42.1 | 0.8 |  |  | 3.33 | 26.4 |  | 38.8 | 33.1 | 450.1 | 53.2 | 0.4 | 23.7
4776:07 | 46:48 | 49 | 1550 | 50.4 | 49.9 | 45 | 32 | 32.6 | 20.1 |  | 0.05 | 104 | 42.1 | 0.79 |  |  | 3.42 | 26.5 |  | 38.8 | 33.1 | 449.6 | 53.2 | 0.4 | 23.7
4776:19 | 47:00 | 49 | 1552 | 49.3 | 49.9 | 45.1 | 32 | 32.6 | 20.1 |  | 0.05 | 104 | 42.1 | 0.79 |  |  | 3.32 | 26.6 |  | 38.8 | 33.1 | 449.8 | 53 | 0.4 | 23.7
4776:31 | 47:12 | 49 | 1553 | 49.7 | 49.9 | 44.9 | 32 | 32.5 | 20.1 |  | 0.05 | 104 | 42.1 | 0.8 |  |  | 3.34 | 26.6 |  | 38.8 | 32.9 | 450 | 53 | 0.4 | 23.7
4776:43 | 47:24 | 49 | 1555 | 51 | 49.9 | 45.1 | 32 | 32.4 | 20.2 |  | 0.04 | 104 | 42.1 | 0.8 |  |  | 3.38 | 26.6 |  | 38.8 | 32.8 | 449.9 | 53 | 0.4 | 23.8
4776:55 | 47:36 | 49 | 1553 | 48.6 | 49.9 | 45.1 | 32 | 32.3 | 20.2 |  | 0.05 | 104 | 42.1 | 0.79 |  |  | 3.28 | 26.5 |  | 38.8 | 32.7 | 450.2 | 53.2 | 0.4 | 23.8
4777:07 | 47:48 | 49 | 1553 | 49.6 | 49.9 | 44.9 | 32 | 32 | 20.2 |  | 0.04 | 104 | 42.1 | 0.8 |  |  | 3.32 | 26.6 |  | 38.8 | 32.5 | 449.7 | 53.1 | 0.4 | 23.8
4777:19 | 48:00 | 49 | 1557 | 53.4 | 49.9 | 45.1 | 32 | 31.7 | 20.2 |  | 0.03 | 104 | 42.1 | 0.8 |  |  | 3.46 | 26.6 |  | 38.8 | 32.2 | 450 | 55.2 | 0.4 | 23.7
4777:31 | 48:12 | 49 | 1552 | 49.3 | 49.9 | 45 | 32 | 31.3 | 20.1 |  | 0.05 | 104 | 42.1 | 0.79 |  |  | 3.34 | 26.7 |  | 38.8 | 31.8 | 450 | 53.1 | 0.4 | 23.8
4777:43 | 48:24 | 49 | 1560 | 53.8 | 49.9 | 45 | 31.9 | 30.9 | 20.2 |  | 0.04 | 104 | 42.1 | 0.8 |  |  | 3.51 | 26.7 |  | 38.8 | 31.2 | 449.8 | 54.4 | 0.4 | 23.8
4777:55 | 48:36 | 49 | 1555 | 49.5 | 49.9 | 44.9 | 31.9 | 30.4 | 20.1 |  | 0.05 | 104 | 42.1 | 0.79 |  |  | 3.36 | 26.6 |  | 38.7 | 30.6 | 449.9 | 53.1 | 0.4 | 23.8
4778:07 | 48:48 | 49 | 1548 | 52.5 | 50 | 44.9 | 31.9 | 29.8 | 20.1 |  | 0.05 | 103.9 | 42.1 | 0.8 |  |  | 3.41 | 26.5 |  | 38.8 | 29.9 | 448.5 | 53.7 | 0.4 | 23.7
4778:19 | 49:00 | 49 | 1551 | 48.2 | 50 | 44.9 | 31.9 | 29.4 | 20 |  | 0.05 | 104 | 41.6 | 0.79 |  |  | 3.29 | 26.6 |  | 38.7 | 29.4 | 449.7 | 53.1 | 0.4 | 23.8
4778:31 | 49:12 | 49 | 1555 | 52.6 | 50 | 45 | 31.9 | 29.1 | 20.2 |  | 0.04 | 104 | 42.1 | 0.8 |  |  | 3.44 | 26.6 |  | 38.8 | 28.9 | 449.6 | 55.1 | 0.4 | 23.8
4778:43 | 49:24 | 49 | 1552 | 50.4 | 50 | 44.9 | 31.9 | 28.7 | 20 |  | 0.05 | 104 | 42.1 | 0.8 |  |  | 3.33 | 26.6 |  | 38.7 | 28.6 | 449.2 | 53 | 0.4 | 23.8
4778:55 | 49:36 | 49 | 1550 | 48.2 | 50 | 44.9 | 31.9 | 28.5 | 19.9 |  | 0.05 | 104 | 41.6 | 0.79 |  |  | 3.29 | 26.5 |  | 38.7 | 28.4 | 449.5 | 53 | 0.4 | 23.9
4779:07 | 49:48 | 49 | 1555 | 51.9 | 50.1 | 44.9 | 31.9 | 28.3 | 20.1 |  | 0.04 | 104 | 41.6 | 0.8 |  |  | 3.47 | 26.5 |  | 38.8 | 28.2 | 449.7 | 55 | 0.4 | 23.8
4779:19 | 50:00 | 49 | 1554 | 50.3 | 50.1 | 44.9 | 31.9 | 28.2 | 19.8 |  | 0.05 | 104 | 42.1 | 0.79 |  |  | 3.38 | 26.3 |  | 38.7 | 28.1 | 449.4 | 52.9 | 0.4 | 23.8
4779:31 | 50:12 | 49 | 1552 | 48.1 | 50.1 | 44.9 | 31.9 | 28.1 | 19.8 |  | 0.05 | 104 | 42.1 | 0.79 |  |  | 3.3 | 26.3 |  | 38.7 | 27.9 | 449.5 | 53 | 0.4 | 23.8
4779:43 | 50:24 | 49 | 1553 | 49.1 | 50.1 | 45 | 31.9 | 27.9 | 19.8 |  | 0.05 | 103.9 | 42.1 | 0.8 |  |  | 3.31 | 26.4 |  | 38.8 | 27.8 | 449 | 52.9 | 0.4 | 23.9
4779:55 | 50:36 | 49 | 1548 | 47.8 | 50.1 | 45 | 31.9 | 27.8 | 19.8 |  | 0.05 | 104 | 42.1 | 0.79 |  |  | 3.3 | 26.5 |  | 38.7 | 27.8 | 449 | 53 | 0.4 | 23.9
4780:07 | 50:48 | 49 | 1553 | 51.3 | 50.1 | 45.1 | 31.9 | 27.7 | 19.9 |  | 0.04 | 104 | 42.1 | 0.8 |  |  | 3.43 | 26.5 |  | 38.8 | 27.8 | 449.2 | 54.9 | 0.4 | 23.9
4780:19 | 51:00 | 49 | 1555 | 50.5 | 50.1 | 45.1 | 32 | 27.7 | 19.8 |  | 0.05 | 104 | 42.1 | 0.79 |  |  | 3.31 | 26.5 |  | 38.8 | 27.8 | 448.9 | 52.8 | 0.4 | 23.9
4780:31 | 51:12 | 49 | 1550 | 49.9 | 50 | 45 | 32 | 27.7 | 19.7 |  | 0.05 | 104 | 42.1 | 0.8 |  |  | 3.34 | 26.5 |  | 38.8 | 27.8 | 448.8 | 52.9 | 0.4 | 23.9
4780:43 | 51:24 | 49 | 1552 | 53 | 49.9 | 45 | 32 | 27.6 | 19.8 |  | 0.04 | 104.1 | 41.6 | 0.8 |  |  | 3.45 | 26.5 |  | 38.7 | 27.8 | 449 | 54.8 | 0.4 | 23.9
4780:55 | 51:36 | 49 | 1554 | 51 | 50 | 44.9 | 32 | 27.7 | 19.7 |  | 0.05 | 104.1 | 42.1 | 0.79 |  |  | 3.37 | 26.5 |  | 38.8 | 27.8 | 449.1 | 52.9 | 0.4 | 23.9
4781:07 | 51:48 | 49 | 1549 | 48.6 | 49.9 | 44.8 | 32 | 27.6 | 20 |  | 0.05 | 104 | 42.1 | 0.79 |  |  | 3.33 | 26.5 |  | 38.8 | 27.8 | 449.5 | 52.9 | 0.4 | 23.9
4781:19 | 52:00 | 49 | 1552 | 50.7 | 49.9 | 44.9 | 32 | 27.6 | 20.2 |  | 0.04 | 104 | 42.1 | 0.8 |  |  | 3.47 | 26.6 |  | 38.8 | 27.8 | 449.4 | 54.9 | 0.4 | 23.9
4781:31 | 52:12 | 49 | 1547 | 50.6 | 49.9 | 45 | 32 | 27.6 | 19.9 |  | 0.05 | 104 | 41.6 | 0.79 |  |  | 3.39 | 26.7 |  | 38.8 | 27.8 | 448.1 | 52.9 | 0.4 | 23.9
4781:43 | 52:24 | 49 | 1564 | 49.1 | 49.9 | 44.9 | 32 | 27.6 | 20.1 |  | 0.04 | 104.1 | 42.1 | 0.79 |  |  | 3.33 | 26.8 |  | 38.7 | 27.8 | 450.7 | 54.2 | 0.4 | 23.9
4781:55 | 52:36 | 49 | 1545 | 52.1 | 49.9 | 45.1 | 32 | 27.7 | 20.2 |  | 0.05 | 103.9 | 42.1 | 0.8 |  |  | 3.37 | 26.8 |  | 38.8 | 27.9 | 447.8 | 53.4 | 0.4 | 23.9
4782:07 | 52:48 | 49 | 1556 | 49.7 | 49.9 | 45 | 32 | 27.7 | 20 |  | 0.05 | 104 | 42.1 | 0.8 |  |  | 3.32 | 26.8 |  | 38.8 | 28 | 448.7 | 52.7 | 0.4 | 23.9
4782:19 | 53:00 | 49 | 1565 | 50.8 | 49.8 | 45 | 32 | 27.8 | 20.1 |  | 0.04 | 104.1 | 42.1 | 0.79 |  |  | 3.36 | 26.8 |  | 38.7 | 28.1 | 450.1 | 54.3 | 0.4 | 23.9
4782:31 | 53:12 | 49 | 1556 | 50.5 | 49.8 | 45.1 | 32 | 27.8 | 20.2 |  | 0.05 | 103.8 | 42.1 | 0.79 |  |  | 3.29 | 26.7 |  | 38.8 | 28.1 | 448.5 | 52.6 | 0.4 | 23.9
4782:43 | 53:24 | 49 | 1553 | 51.5 | 49.8 | 45 | 32 | 27.8 | 20.4 |  | 0.04 | 104 | 41.6 | 0.8 |  |  | 3.44 | 26.6 |  | 38.8 | 28.1 | 448.7 | 54.7 | 0.4 | 24
4782:55 | 53:36 | 49 | 1550 | 50 | 49.8 | 45 | 32 | 27.9 | 20.2 |  | 0.05 | 104 | 42.1 | 0.8 |  |  | 3.31 | 26.5 |  | 38.8 | 28.2 | 448 | 52.7 | 0.4 | 24
4783:07 | 53:48 | 49 | 1546 | 51.5 | 49.9 | 45.1 | 32 | 27.9 | 20.3 |  | 0.04 | 104.1 | 42.1 | 0.8 |  |  | 3.45 | 26.4 |  | 38.8 | 28.3 | 448.5 | 54.8 | 0.4 | 24
4783:19 | 54:00 | 49 | 1550 | 49.3 | 49.9 | 45 | 31.9 | 28 | 20.3 |  | 0.05 | 104 | 42.1 | 0.79 |  |  | 3.32 | 26.4 |  | 38.8 | 28.3 | 448.1 | 52.8 | 0.4 | 24
4783:31 | 54:12 | 49 | 1551 | 51.8 | 49.9 | 45 | 32 | 28.1 | 20.3 |  | 0.04 | 104.1 | 42.1 | 0.79 |  |  | 3.44 | 26.4 |  | 38.8 | 28.4 | 448.3 | 54.7 | 0.4 | 24.1
4783:43 | 54:24 | 49 | 1552 | 48.7 | 50 | 45.1 | 32 | 28.2 | 20.4 |  | 0.05 | 104 | 41.6 | 0.79 |  |  | 3.26 | 26.3 |  | 38.8 | 28.4 | 447.9 | 52.7 | 0.4 | 24.1
4783:55 | 54:36 | 49 | 1552 | 49.2 | 49.9 | 45 | 32 | 28.1 | 20.3 |  | 0.05 | 104 | 42.1 | 0.8 |  |  | 3.32 | 26.3 |  | 38.8 | 28.6 | 447.9 | 52.6 | 0.4 | 24.1
4784:07 | 54:48 | 49 | 1556 | 51.7 | 50.1 | 45 | 32 | 28.2 | 20.3 |  | 0.04 | 104 | 41.6 | 0.8 |  |  | 3.44 | 26.3 |  | 38.8 | 28.6 | 448.1 | 54.6 | 0.4 | 24.2
4784:19 | 55:00 | 49 | 1550 | 49.2 | 50.1 | 45.1 | 32 | 28.4 | 20.3 |  | 0.05 | 104 | 41.6 | 0.79 |  |  | 3.32 | 26.3 |  | 38.8 | 28.6 | 447.7 | 52.7 | 0.4 | 23.9
4784:31 | 55:12 | 49 | 1551 | 52.2 | 50.1 | 44.9 | 32 | 28.4 | 20.3 |  | 0.04 | 104.1 | 42.1 | 0.8 |  |  | 3.44 | 26.3 |  | 38.8 | 28.7 | 447.8 | 54.6 | 0.4 | 24.1
4784:43 | 55:24 | 49 | 1551 | 48.9 | 49.9 | 44.9 | 32 | 28.3 | 20.1 |  | 0.05 | 104 | 42.1 | 0.8 |  |  | 3.3 | 26.4 |  | 38.8 | 28.8 | 447.6 | 52.7 | 0.4 | 24
4784:55 | 55:36 | 49 | 1557 | 51.2 | 50 | 44.9 | 32 | 28.5 | 20.1 |  | 0.04 | 104 | 42.1 | 0.8 |  |  | 3.46 | 26.5 |  | 38.8 | 28.9 | 448.2 | 54.7 | 0.4 | 24.2
4785:07 | 55:48 | 49 | 1550 | 48.2 | 49.9 | 44.8 | 31.9 | 28.4 | 20.1 |  | 0.05 | 104 | 41.6 | 0.8 |  |  | 3.31 | 26.3 |  | 38.7 | 28.8 | 447.5 | 52.9 | 0.4 | 24
4785:19 | 56:00 | 49 | 1553 | 52 | 49.9 | 44.9 | 32 | 28.5 | 20.1 |  | 0.04 | 104 | 42.1 | 0.8 |  |  | 3.45 | 26.4 |  | 38.9 | 28.9 | 447.8 | 54.8 | 0.4 | 24
4785:31 | 56:12 | 49 | 1548 | 47.6 | 50.1 | 45.1 | 32 | 28.7 | 20 |  | 0.05 | 104 | 41.6 | 0.79 |  |  | 3.31 | 26.3 |  | 38.8 | 29.1 | 447.3 | 52.9 | 0.4 | 24.1
4785:43 | 56:24 | 49 | 1555 | 49.3 | 50 | 44.9 | 31.9 | 28.7 | 20 |  | 0.05 | 104.1 | 42.1 | 0.8 |  |  | 3.31 | 26.3 |  | 38.7 | 29.1 | 447.3 | 52.8 | 0.4 | 24
4785:55 | 56:36 | 49 | 1553 | 52.6 | 50 | 45.1 | 31.9 | 28.7 | 20.1 |  | 0.04 | 104 | 41.6 | 0.8 |  |  | 3.48 | 26.3 |  | 38.8 | 29.1 | 447.4 | 54.8 | 0.4 | 24.1
4786:07 | 56:48 | 49 | 1551 | 48.9 | 49.9 | 44.9 | 31.9 | 28.8 | 19.9 |  | 0.05 | 104 | 42.1 | 0.8 |  |  | 3.32 | 26.1 |  | 38.7 | 29.2 | 447.1 | 52.9 | 0.4 | 24.1
4786:19 | 57:00 | 49 | 1559 | 49.1 | 49.9 | 45.1 | 31.9 | 28.8 | 20 |  | 0.05 | 103.7 | 42.1 | 0.8 |  |  | 3.32 | 26.3 |  | 38.8 | 29.3 | 447.6 | 52.8 | 0.4 | 24.1
4786:31 | 57:12 | 49 | 1549 | 49.1 | 49.9 | 45.1 | 31.9 | 28.8 | 19.9 |  | 0.05 | 104 | 41.6 | 0.79 |  |  | 3.3 | 26.4 |  | 38.7 | 29.3 | 447 | 52.9 | 0.4 | 24.1
4786:43 | 57:24 | 49 | 1558 | 52.5 | 49.9 | 45 | 31.9 | 29 | 19.8 |  | 0.04 | 104 | 42.1 | 0.8 |  |  | 3.46 | 26.4 |  | 38.8 | 29.4 | 448.1 | 54.7 | 0.4 | 24.1
4786:55 | 57:36 | 49 | 1549 | 48.8 | 49.9 | 45 | 31.9 | 29.1 | 19.7 |  | 0.05 | 104 | 41.6 | 0.8 |  |  | 3.3 | 26.5 |  | 38.8 | 29.4 | 447.2 | 52.9 | 0.4 | 24.1
4787:07 | 57:48 | 49 | 1555 | 51.8 | 49.9 | 45 | 31.9 | 29.1 | 19.8 |  | 0.04 | 104 | 41.6 | 0.8 |  |  | 3.45 | 26.6 |  | 38.8 | 29.5 | 448.1 | 54.8 | 0.4 | 24.1
4787:19 | 58:00 | 49 | 1546 | 48.8 | 49.9 | 45 | 31.9 | 29.2 | 19.8 |  | 0.05 | 104 | 42.1 | 0.8 |  |  | 3.31 | 26.6 |  | 38.8 | 29.6 | 446.6 | 52.9 | 0.4 | 24.1
4787:31 | 58:12 | 49 | 1551 | 50 | 49.9 | 45 | 32 | 29.2 | 19.7 |  | 0.05 | 104 | 42.1 | 0.79 |  |  | 3.37 | 26.6 |  | 38.8 | 29.7 | 447.1 | 53.1 | 0.4 | 24.1
4787:43 | 58:24 | 49 | 1553 | 49.2 | 49.9 | 45 | 31.9 | 29.3 | 19.7 |  | 0.05 | 104 | 42.6 | 0.8 |  |  | 3.33 | 26.7 |  | 38.7 | 29.7 | 447.5 | 53.1 | 0.4 | 24.1
4787:55 | 58:36 | 49 | 1552 | 50.6 | 49.9 | 45 | 32 | 29.3 | 19.6 |  | 0.05 | 104 | 42.1 | 0.8 |  |  | 3.33 | 26.6 |  | 38.8 | 29.8 | 447.1 | 53 | 0.4 | 24.1
4788:07 | 58:48 | 49 | 1552 | 49.8 | 49.9 | 45 | 32.1 | 29.4 | 19.6 |  | 0.05 | 104 | 42.1 | 0.8 |  |  | 3.32 | 26.5 |  | 38.8 | 29.9 | 447.1 | 53.1 | 0.4 | 24.1
4788:19 | 59:00 | 49 | 1556 | 51.6 | 50 | 45.1 | 32 | 29.5 | 19.8 |  | 0.04 | 104 | 42.1 | 0.8 |  |  | 3.46 | 26.6 |  | 38.8 | 29.9 | 447.8 | 55.2 | 0.4 | 24.1
4788:31 | 59:12 | 49 | 1552 | 50.1 | 50.1 | 44.9 | 32.1 | 29.5 | 19.7 |  | 0.04 | 104 | 41.6 | 0.8 |  |  | 3.34 | 26.7 |  | 38.8 | 30 | 446.9 | 53.2 | 0.4 | 24.2
4788:43 | 59:24 | 49 | 1551 | 48.7 | 50 | 44.9 | 32 | 29.6 | 19.6 |  | 0.04 | 104 | 42.1 | 0.79 |  |  | 3.32 | 26.8 |  | 38.8 | 30.1 | 447.1 | 53.2 | 0.4 | 24.1
4788:55 | 59:36 | 49 | 1554 | 51.5 | 50.1 | 45 | 32.1 | 29.7 | 19.7 |  | 0.03 | 104 | 42.1 | 0.8 |  |  | 3.46 | 26.8 |  | 38.8 | 30.1 | 447.3 | 55.2 | 0.4 | 24.1
4789:07 | 59:48 | 49 | 1552 | 50.4 | 50.1 | 45 | 32.1 | 29.7 | 19.6 |  | 0.04 | 104 | 42.1 | 0.8 |  |  | 3.35 | 26.9 |  | 38.8 | 30.2 | 446.7 | 53.1 | 0.4 | 24.1
4789:19 | 60:00 | 49 | 1551 | 50.1 | 50.1 | 45 | 32 | 29.8 | 19.5 |  | 0.05 | 104 | 41.6 | 0.8 |  |  | 3.33 | 26.9 |  | 38.8 | 30.2 | 446.6 | 53.1 | 0.4 | 24.1
4837:32 | 12:12 | 50 | 1554 | 48.7 | 49.9 | 45.1 | 31.8 | 32.7 | 38.7 |  | 0.05 | 104.1 | 41.6 | 0.79 |  |  | 3.41 | 27.3 |  | 39.5 | 33 | 463.2 | 53.5 | 0.4 | 23
4837:44 | 12:24 | 50 | 1556 | 47.5 | 50 | 45.1 | 31.8 | 32.8 | 38.3 |  | 0.05 | 103.7 | 42.1 | 0.8 |  |  | 3.36 | 27.4 |  | 39.5 | 33.2 | 463.4 | 53.6 | 0.4 | 23
4837:56 | 12:36 | 50 | 1552 | 54.5 | 50.1 | 45 | 31.9 | 32.8 | 37.9 |  | 0.03 | 104.1 | 42.1 | 0.8 |  |  | 3.54 | 27.6 |  | 39.4 | 33.3 | 462.4 | 55.6 | 0.4 | 23.1
4838:08 | 12:48 | 50 | 1550 | 48.6 | 50.1 | 44.9 | 31.9 | 31.9 | 37.6 |  | 0.05 | 104.1 | 41.6 | 0.8 |  |  | 3.39 | 27.5 |  | 39.4 | 32.4 | 462.5 | 53.6 | 0.4 | 23.1
4838:20 | 13:00 | 50 | 1553 | 52.6 | 50.1 | 44.9 | 31.9 | 30.2 | 37.3 |  | 0.03 | 104 | 41.6 | 0.8 |  |  | 3.55 | 27.7 |  | 39.4 | 30.5 | 462.7 | 55.6 | 0.4 | 23.1
4838:32 | 13:12 | 50 | 1554 | 48.9 | 50.1 | 44.9 | 32 | 28.4 | 36.9 |  | 0.05 | 104.1 | 42.1 | 0.79 |  |  | 3.36 | 27.5 |  | 39.3 | 28.5 | 462.5 | 53.5 | 0.4 | 23.1
4838:44 | 13:24 | 50 | 1547 | 49 | 50 | 44.8 | 31.9 | 27.1 | 36.5 |  | 0.05 | 104.1 | 41.6 | 0.8 |  |  | 3.4 | 27.4 |  | 39.2 | 26.8 | 462.1 | 53.5 | 0.4 | 23.1
4838:56 | 13:36 | 50 | 1552 | 52.5 | 50 | 44.8 | 31.9 | 25.9 | 36.2 |  | 0.04 | 103.9 | 42.1 | 0.8 |  |  | 3.55 | 27.3 |  | 39.2 | 25.4 | 462.2 | 55.3 | 0.4 | 23.1
4839:08 | 13:48 | 50 | 1545 | 48.8 | 50.1 | 44.9 | 31.9 | 25.2 | 35.8 |  | 0.05 | 104.1 | 41.6 | 0.8 |  |  | 3.4 | 27.3 |  | 39.2 | 24.4 | 461.7 | 53.4 | 0.4 | 23.1
4839:20 | 14:00 | 50 | 1548 | 52.2 | 50.1 | 44.9 | 32 | 24.6 | 35.7 |  | 0.04 | 104 | 41.6 | 0.8 |  |  | 3.55 | 27.2 |  | 39.2 | 23.8 | 461.7 | 55.5 | 0.4 | 23.2
4839:32 | 14:12 | 50 | 1562 | 49.6 | 50.1 | 45.1 | 32 | 24.2 | 35.4 |  | 0.04 | 104.1 | 42.1 | 0.79 |  |  | 3.44 | 27.1 |  | 39.2 | 23.3 | 463.1 | 54.6 | 0.4 | 23.2
4839:44 | 14:24 | 50 | 1551 | 49.7 | 49.9 | 44.8 | 31.8 | 23.7 | 35.1 |  | 0.05 | 104.1 | 41.6 | 0.8 |  |  | 3.38 | 26.9 |  | 39.1 | 22.9 | 461.8 | 53.2 | 0.4 | 23.1
4839:56 | 14:36 | 50 | 1553 | 51.8 | 49.9 | 44.8 | 31.8 | 23.6 | 34.8 |  | 0.03 | 104 | 42.1 | 0.8 |  |  | 3.54 | 27.1 |  | 39.1 | 22.8 | 462.1 | 55.3 | 0.4 | 23.1
4840:08 | 14:48 | 50 | 1552 | 49.2 | 49.9 | 44.9 | 31.9 | 23.4 | 34.4 |  | 0.04 | 104 | 41.6 | 0.8 |  |  | 3.39 | 27.1 |  | 38.9 | 22.7 | 462 | 53.2 | 0.4 | 23.1
4840:20 | 15:00 | 50 | 1550 | 48.7 | 49.9 | 44.9 | 31.9 | 23.4 | 34.2 |  | 0.04 | 104.1 | 42.1 | 0.8 |  |  | 3.39 | 27.1 |  | 39 | 22.7 | 461.7 | 53.4 | 0.4 | 23.2
4840:32 | 15:12 | 50 | 1551 | 54.3 | 49.9 | 44.9 | 31.9 | 23.3 | 33.9 |  | 0.03 | 104.1 | 41.6 | 0.8 |  |  | 3.58 | 27.1 |  | 38.9 | 22.7 | 461.6 | 55.3 | 0.4 | 23.2
4840:44 | 15:24 | 50 | 1549 | 48.5 | 49.8 | 44.8 | 31.8 | 23.2 | 33.7 |  | 0.05 | 104.1 | 42.1 | 0.79 |  |  | 3.39 | 27.1 |  | 38.8 | 22.6 | 461.8 | 53.4 | 0.4 | 23.1
4840:56 | 15:36 | 50 | 1535 | 50.7 | 49.8 | 44.9 | 31.8 | 23.2 | 33.4 |  | 0.05 | 104 | 41.6 | 0.8 |  |  | 3.48 | 27.1 |  | 38.9 | 22.7 | 460.4 | 54 | 0.4 | 23.2
4841:08 | 15:48 | 50 | 1564 | 50.4 | 49.7 | 45 | 31.8 | 23.3 | 33.1 |  | 0.04 | 104.1 | 42.1 | 0.79 |  |  | 3.43 | 27.1 |  | 38.8 | 22.8 | 462.9 | 54.6 | 0.4 | 23.2
4841:20 | 16:00 | 50 | 1547 | 48.6 | 49.8 | 45.1 | 31.8 | 23.3 | 32.8 |  | 0.05 | 104 | 42.1 | 0.8 |  |  | 3.38 | 27.1 |  | 38.8 | 22.9 | 461.2 | 53.3 | 0.4 | 23.1
4841:32 | 16:12 | 50 | 1553 | 52.7 | 49.9 | 45.1 | 31.8 | 23.4 | 32.6 |  | 0.05 | 104 | 42.1 | 0.8 |  |  | 3.52 | 27.1 |  | 38.9 | 23 | 461.1 | 54.5 | 0.4 | 23.2
4841:44 | 16:24 | 50 | 1550 | 49.5 | 49.9 | 44.8 | 31.8 | 23.4 | 32.4 |  | 0.05 | 104 | 42.1 | 0.8 |  |  | 3.4 | 27.1 |  | 38.7 | 23 | 461.1 | 53.2 | 0.4 | 23.1
4841:56 | 16:36 | 50 | 1541 | 47.6 | 49.9 | 44.9 | 31.8 | 23.4 | 32.2 |  | 0.06 | 103.9 | 42.1 | 0.8 |  |  | 3.39 | 27.2 |  | 38.8 | 23.1 | 460.4 | 53.1 | 0.4 | 23.1
4842:08 | 16:48 | 50 | 1548 | 51.9 | 49.9 | 44.9 | 31.8 | 23.6 | 32.1 |  | 0.04 | 103.9 | 42.1 | 0.8 |  |  | 3.51 | 27.1 |  | 38.8 | 23.3 | 460.6 | 55.1 | 0.4 | 23.1
4842:20 | 17:00 | 50 | 1551 | 48.8 | 50 | 44.9 | 31.9 | 23.7 | 31.7 |  | 0.05 | 104 | 42.1 | 0.8 |  |  | 3.36 | 26.9 |  | 38.8 | 23.4 | 460.7 | 53 | 0.4 | 23.2
4842:32 | 17:12 | 50 | 1548 | 48.3 | 50.1 | 45.1 | 31.9 | 23.8 | 31.5 |  | 0.05 | 104 | 41.6 | 0.79 |  |  | 3.4 | 26.8 |  | 38.8 | 23.6 | 460.5 | 53.2 | 0.4 | 23.2
4842:44 | 17:24 | 50 | 1547 | 49.3 | 50.1 | 44.9 | 31.9 | 23.9 | 31.2 |  | 0.05 | 104 | 42.1 | 0.79 |  |  | 3.4 | 26.8 |  | 38.8 | 23.8 | 460.6 | 53.1 | 0.4 | 23.2
4842:56 | 17:36 | 50 | 1549 | 48.9 | 50.1 | 45 | 32 | 24 | 31 |  | 0.05 | 104 | 41.6 | 0.79 |  |  | 3.37 | 26.7 |  | 38.8 | 23.9 | 460 | 53.1 | 0.4 | 23.2
4843:08 | 17:48 | 50 | 1551 | 52.9 | 49.9 | 44.9 | 32 | 24.1 | 30.7 |  | 0.04 | 103.9 | 42.1 | 0.8 |  |  | 3.54 | 26.7 |  | 38.7 | 24 | 460 | 55.1 | 0.4 | 23.2
4843:20 | 18:00 | 50 | 1546 | 48 | 50.1 | 44.9 | 31.9 | 24.2 | 30.6 |  | 0.05 | 104 | 41.6 | 0.8 |  |  | 3.38 | 26.7 |  | 38.7 | 24.2 | 459.6 | 53.2 | 0.4 | 23.2
4843:32 | 18:12 | 50 | 1553 | 52.8 | 50.1 | 45 | 32 | 24.4 | 30.4 |  | 0.04 | 103.9 | 42.1 | 0.8 |  |  | 3.53 | 26.6 |  | 38.8 | 24.3 | 460.1 | 55.2 | 0.4 | 23.2
4843:44 | 18:24 | 50 | 1545 | 48.5 | 50.2 | 45.1 | 32 | 24.6 | 30.2 |  | 0.05 | 104 | 42.1 | 0.8 |  |  | 3.41 | 26.6 |  | 38.8 | 24.4 | 459.4 | 53.3 | 0.4 | 23.2
4843:56 | 18:36 | 50 | 1552 | 52.6 | 50.1 | 45 | 31.9 | 24.7 | 29.9 |  | 0.04 | 104 | 42.1 | 0.8 |  |  | 3.57 | 26.8 |  | 38.8 | 24.6 | 459.7 | 55.2 | 0.4 | 23.2
4844:08 | 18:48 | 50 | 1549 | 49.1 | 50 | 45 | 31.9 | 24.8 | 29.8 |  | 0.05 | 104 | 42.1 | 0.8 |  |  | 3.38 | 27 |  | 38.7 | 24.8 | 459.6 | 53.2 | 0.4 | 23.3
4844:20 | 19:00 | 50 | 1545 | 48.6 | 50 | 45 | 31.9 | 24.8 | 29.6 |  | 0.05 | 104 | 42.1 | 0.8 |  |  | 3.33 | 26.9 |  | 38.7 | 24.9 | 459.3 | 53.1 | 0.4 | 23.3
4844:32 | 19:12 | 50 | 1551 | 49.6 | 49.9 | 44.9 | 31.9 | 24.9 | 29.4 |  | 0.05 | 104.1 | 42.1 | 0.8 |  |  | 3.41 | 26.9 |  | 38.7 | 24.9 | 459.7 | 53.1 | 0.4 | 23.1
4844:44 | 19:24 | 50 | 1548 | 49.6 | 49.8 | 44.9 | 31.9 | 25.1 | 29.3 |  | 0.05 | 104 | 41.6 | 0.79 |  |  | 3.47 | 26.9 |  | 38.7 | 25.1 | 459.4 | 53.2 | 0.4 | 23.2
4844:56 | 19:36 | 50 | 1543 | 48.7 | 49.8 | 44.9 | 31.9 | 25.1 | 29.2 |  | 0.05 | 104.1 | 42.1 | 0.79 |  |  | 3.44 | 26.8 |  | 38.7 | 25.2 | 458.8 | 53.3 | 0.4 | 23.3
4845:08 | 19:48 | 50 | 1551 | 49.7 | 49.8 | 45 | 32 | 25.3 | 28.9 |  | 0.05 | 104 | 41.6 | 0.8 |  |  | 3.38 | 26.8 |  | 38.7 | 25.4 | 459.5 | 53.1 | 0.4 | 23.3
4845:20 | 20:00 | 50 | 1537 | 50.8 | 49.8 | 45 | 32 | 25.4 | 28.7 |  | 0.04 | 103.9 | 42.1 | 0.8 |  |  | 3.49 | 26.8 |  | 38.8 | 25.5 | 458.3 | 53.9 | 0.4 | 23.3
4845:32 | 20:12 | 50 | 1550 | 49.4 | 49.7 | 44.9 | 31.8 | 25.4 | 28.6 |  | 0.05 | 104 | 41.6 | 0.8 |  |  | 3.42 | 26.7 |  | 38.6 | 25.6 | 459.4 | 53.3 | 0.4 | 23.2
4845:44 | 20:24 | 50 | 1552 | 49 | 49.8 | 44.8 | 31.9 | 25.6 | 28.5 |  | 0.04 | 104 | 42.1 | 0.8 |  |  | 3.4 | 26.7 |  | 38.6 | 25.7 | 459.4 | 53.3 | 0.4 | 23.3
4845:56 | 20:36 | 50 | 1550 | 49.4 | 50 | 44.9 | 31.9 | 25.7 | 28.3 |  | 0.05 | 104.1 | 41.6 | 0.79 |  |  | 3.42 | 26.7 |  | 38.7 | 25.8 | 458.8 | 53.4 | 0.4 | 23.3
4846:08 | 20:48 | 50 | 1548 | 50 | 50 | 45.1 | 31.9 | 25.8 | 28.1 |  | 0.05 | 104 | 42.1 | 0.8 |  |  | 3.38 | 26.8 |  | 38.6 | 25.9 | 458.5 | 53.4 | 0.4 | 23.3
4846:20 | 21:00 | 50 | 1550 | 49.5 | 50.1 | 45.1 | 31.9 | 25.9 | 28 |  | 0.05 | 104 | 41.6 | 0.8 |  |  | 3.4 | 26.8 |  | 38.7 | 26.1 | 458.7 | 53.3 | 0.4 | 23.3
4846:32 | 21:12 | 50 | 1550 | 54.2 | 50.1 | 45 | 32 | 26.1 | 27.8 |  | 0.03 | 104.1 | 42.1 | 0.8 |  |  | 3.56 | 26.8 |  | 38.7 | 26.2 | 458.4 | 55.2 | 0.4 | 23.3
4846:44 | 21:24 | 50 | 1550 | 50 | 49.9 | 44.9 | 31.9 | 26.1 | 27.7 |  | 0.05 | 104.1 | 42.1 | 0.8 |  |  | 3.4 | 26.7 |  | 38.6 | 26.2 | 458.4 | 53.3 | 0.4 | 23.2
4846:56 | 21:36 | 50 | 1552 | 50.3 | 49.9 | 44.8 | 31.9 | 26.2 | 27.6 |  | 0.05 | 104 | 41.6 | 0.79 |  |  | 3.4 | 26.6 |  | 38.6 | 26.3 | 458.4 | 53.2 | 0.4 | 23.3
4847:08 | 21:48 | 50 | 1554 | 48.7 | 50 | 44.9 | 31.9 | 26.2 | 27.4 |  | 0.05 | 104 | 41.6 | 0.8 |  |  | 3.42 | 26.6 |  | 38.6 | 26.4 | 458.6 | 53.2 | 0.4 | 23.2
4847:20 | 22:00 | 50 | 1550 | 49.6 | 50.1 | 44.9 | 31.9 | 26.3 | 27.3 |  | 0.05 | 104 | 42.1 | 0.8 |  |  | 3.44 | 26.8 |  | 38.6 | 26.6 | 457.8 | 53.6 | 0.4 | 23.3
4847:32 | 22:12 | 50 | 1550 | 49.8 | 50.1 | 45 | 32 | 26.4 | 27.1 |  | 0.05 | 104.1 | 42.1 | 0.8 |  |  | 3.35 | 26.8 |  | 38.7 | 26.7 | 457.8 | 53.3 | 0.4 | 23.3
4847:44 | 22:24 | 50 | 1550 | 49.8 | 50.1 | 45.1 | 32 | 26.6 | 27.1 |  | 0.05 | 104 | 42.1 | 0.8 |  |  | 3.42 | 26.8 |  | 38.6 | 26.8 | 457.6 | 53.3 | 0.4 | 23.3
4847:56 | 22:36 | 50 | 1558 | 49.7 | 50.1 | 45.1 | 32 | 26.7 | 26.9 |  | 0.05 | 103.7 | 42.1 | 0.8 |  |  | 3.39 | 26.7 |  | 38.7 | 26.9 | 458 | 53.2 | 0.4 | 23.3
4848:08 | 22:48 | 50 | 1551 | 49.8 | 50.1 | 45 | 32.1 | 26.8 | 26.9 |  | 0.05 | 104 | 42.1 | 0.8 |  |  | 3.36 | 26.7 |  | 38.7 | 27 | 457.5 | 53.3 | 0.4 | 23.4
4848:20 | 23:00 | 50 | 1550 | 49.9 | 50.1 | 44.9 | 32.1 | 26.8 | 26.7 |  | 0.05 | 104 | 42.1 | 0.8 |  |  | 3.37 | 26.7 |  | 38.7 | 27.1 | 457.1 | 53.3 | 0.4 | 23.3
4848:32 | 23:12 | 50 | 1545 | 48.1 | 49.9 | 44.9 | 31.9 | 26.9 | 26.6 |  | 0.05 | 103.8 | 41.6 | 0.8 |  |  | 3.42 | 26.7 |  | 38.7 | 27.1 | 456.9 | 53.6 | 0.4 | 23.3
4848:44 | 23:24 | 50 | 1557 | 49.8 | 49.9 | 44.9 | 31.9 | 27 | 26.4 |  | 0.05 | 104 | 42.1 | 0.8 |  |  | 3.42 | 26.7 |  | 38.6 | 27.2 | 457.5 | 53.2 | 0.4 | 23.3
4848:56 | 23:36 | 50 | 1548 | 49.8 | 50.1 | 45 | 32 | 27.1 | 26.3 |  | 0.05 | 104 | 42.1 | 0.8 |  |  | 3.4 | 26.8 |  | 38.6 | 27.3 | 457 | 53.4 | 0.4 | 23.3
4849:08 | 23:48 | 50 | 1551 | 49 | 50 | 44.9 | 32 | 27.2 | 26.4 |  | 0.05 | 104 | 41.6 | 0.8 |  |  | 3.41 | 26.7 |  | 38.6 | 27.4 | 457.2 | 53.3 | 0.4 | 23.4
4849:20 | 24:00 | 50 | 1542 | 52.1 | 50 | 44.9 | 32 | 27.3 | 26.4 |  | 0.04 | 103.9 | 41.6 | 0.8 |  |  | 3.5 | 26.6 |  | 38.7 | 27.6 | 455.7 | 54 | 0.4 | 23.3
4849:32 | 24:12 | 50 | 1550 | 49.2 | 50 | 45 | 32 | 27.4 | 26.4 |  | 0.04 | 104 | 42.1 | 0.8 |  |  | 3.41 | 26.6 |  | 38.7 | 27.7 | 456.7 | 53.2 | 0.4 | 23.4
4849:44 | 24:24 | 50 | 1553 | 53.3 | 50 | 45.1 | 32.1 | 27.5 | 26.3 |  | 0.03 | 104 | 42.1 | 0.8 |  |  | 3.51 | 26.6 |  | 38.7 | 27.7 | 457 | 55.4 | 0.4 | 23.4
4849:56 | 24:36 | 50 | 1551 | 49.7 | 49.9 | 44.9 | 31.9 | 27.6 | 26 |  | 0.04 | 104 | 42.1 | 0.8 |  |  | 3.39 | 26.6 |  | 38.6 | 27.8 | 456.7 | 53.3 | 0.4 | 23.4
4850:08 | 24:48 | 50 | 1546 | 49.8 | 49.9 | 44.9 | 32 | 27.6 | 25.8 |  | 0.05 | 104 | 42.1 | 0.79 |  |  | 3.38 | 26.6 |  | 38.7 | 27.9 | 456.3 | 53.2 | 0.4 | 23.4
4850:20 | 25:00 | 50 | 1552 | 53.3 | 49.9 | 44.9 | 32 | 27.7 | 25.7 |  | 0.03 | 104 | 42.1 | 0.8 |  |  | 3.55 | 26.6 |  | 38.7 | 28 | 456.3 | 55.3 | 0.4 | 23.4
4850:32 | 25:12 | 50 | 1548 | 49 | 50 | 45.1 | 31.9 | 27.8 | 25.6 |  | 0.05 | 104 | 42.1 | 0.8 |  |  | 3.37 | 26.5 |  | 38.7 | 28.1 | 456.1 | 53.3 | 0.4 | 23.4
4850:44 | 25:24 | 50 | 1550 | 49.9 | 50 | 45 | 31.9 | 27.8 | 25.5 |  | 0.05 | 104 | 42.1 | 0.8 |  |  | 3.38 | 26.6 |  | 38.7 | 28.2 | 456.2 | 53.1 | 0.4 | 23.5
4850:56 | 25:36 | 50 | 1544 | 48.9 | 49.9 | 45 | 31.9 | 27.9 | 25.4 |  | 0.05 | 104 | 41.6 | 0.79 |  |  | 3.36 | 26.6 |  | 38.7 | 28.2 | 455.9 | 53.2 | 0.4 | 23.6
4851:08 | 25:48 | 50 | 1551 | 49.8 | 49.9 | 45 | 31.9 | 28.1 | 25.3 |  | 0.05 | 104 | 42.1 | 0.79 |  |  | 3.34 | 26.7 |  | 38.7 | 28.3 | 456.3 | 53 | 0.4 | 23.5
4851:20 | 26:00 | 50 | 1558 | 53 | 49.9 | 44.9 | 31.8 | 28.1 | 25.1 |  | 0.04 | 104.1 | 42.1 | 0.8 |  |  | 3.53 | 26.6 |  | 38.6 | 28.3 | 456.6 | 55 | 0.4 | 23.4
4851:32 | 26:12 | 50 | 1550 | 49.3 | 49.9 | 44.9 | 31.8 | 28.2 | 25.1 |  | 0.05 | 104.1 | 41.6 | 0.8 |  |  | 3.38 | 26.5 |  | 38.6 | 28.4 | 456 | 53.2 | 0.4 | 23.4
4851:44 | 26:24 | 50 | 1563 | 53.6 | 49.9 | 44.9 | 31.9 | 28.3 | 24.9 |  | 0.04 | 104.1 | 42.1 | 0.8 |  |  | 3.49 | 26.8 |  | 38.6 | 28.6 | 456.8 | 54.8 | 0.4 | 23.5
4851:56 | 26:36 | 50 | 1551 | 49.2 | 49.9 | 44.9 | 31.8 | 28.3 | 24.7 |  | 0.05 | 104 | 41.6 | 0.79 |  |  | 3.33 | 26.6 |  | 38.6 | 28.6 | 456.1 | 53 | 0.4 | 23.5
4852:08 | 26:48 | 50 | 1541 | 47 | 49.9 | 45 | 31.8 | 28.4 | 24.7 |  | 0.05 | 103.7 | 42.1 | 0.8 |  |  | 3.35 | 26.7 |  | 38.7 | 28.7 | 455.4 | 53.2 | 0.4 | 23.5
4852:20 | 27:00 | 50 | 1549 | 49.6 | 49.9 | 45 | 31.9 | 28.4 | 24.6 |  | 0.05 | 104 | 42.1 | 0.8 |  |  | 3.37 | 26.6 |  | 38.6 | 28.8 | 455.7 | 52.9 | 0.4 | 23.6
4852:32 | 27:12 | 50 | 1536 | 49.6 | 49.9 | 45 | 31.9 | 28.5 | 24.4 |  | 0.05 | 103.9 | 41.6 | 0.8 |  |  | 3.45 | 26.6 |  | 38.7 | 28.8 | 454.8 | 53.6 | 0.4 | 23.6
4852:44 | 27:24 | 50 | 1544 | 51.8 | 49.9 | 44.9 | 31.9 | 28.6 | 24.4 |  | 0.04 | 104.1 | 42.1 | 0.8 |  |  | 3.48 | 26.6 |  | 38.6 | 28.9 | 455.5 | 55.1 | 0.4 | 23.6
4852:56 | 27:36 | 50 | 1549 | 46.1 | 50 | 45.1 | 31.9 | 28.7 | 24.5 |  | 0.06 | 103.8 | 41.6 | 0.8 |  |  | 3.35 | 26.7 |  | 38.7 | 29 | 456 | 53.1 | 0.4 | 23.5
4853:08 | 27:48 | 50 | 1549 | 51.2 | 49.9 | 45.1 | 31.9 | 28.7 | 24.4 |  | 0.04 | 104 | 42.1 | 0.8 |  |  | 3.45 | 26.7 |  | 38.6 | 29.1 | 455.7 | 55.1 | 0.4 | 23.6
4853:20 | 28:00 | 50 | 1551 | 48 | 50 | 44.9 | 31.8 | 28.8 | 24.3 |  | 0.05 | 104 | 42.1 | 0.8 |  |  | 3.28 | 26.6 |  | 38.6 | 29.2 | 455.7 | 53 | 0.4 | 23.5
4853:32 | 28:12 | 50 | 1552 | 51.7 | 49.9 | 44.9 | 31.9 | 28.8 | 24.1 |  | 0.04 | 104 | 42.1 | 0.8 |  |  | 3.46 | 26.3 |  | 38.6 | 29.1 | 455.4 | 55.1 | 0.4 | 23.5
4853:44 | 28:24 | 50 | 1548 | 50.7 | 49.9 | 44.9 | 31.9 | 28.9 | 24 |  | 0.04 | 104.1 | 42.1 | 0.8 |  |  | 3.48 | 26.4 |  | 38.5 | 29.2 | 455.5 | 55.2 | 0.4 | 23.5
4853:56 | 28:36 | 50 | 1548 | 48.2 | 49.9 | 44.9 | 31.9 | 28.9 | 23.8 |  | 0.06 | 104 | 41.6 | 0.8 |  |  | 3.33 | 26.5 |  | 38.6 | 29.3 | 455.5 | 53 | 0.4 | 23.5
4854:08 | 28:48 | 50 | 1552 | 51.5 | 49.9 | 44.9 | 31.9 | 29 | 23.8 |  | 0.04 | 104 | 42.1 | 0.8 |  |  | 3.49 | 26.4 |  | 38.6 | 29.4 | 455.5 | 55.2 | 0.4 | 23.6
4854:20 | 29:00 | 50 | 1561 | 49.4 | 49.9 | 44.9 | 31.9 | 29.1 | 23.8 |  | 0.04 | 104.1 | 42.1 | 0.8 |  |  | 3.37 | 26.5 |  | 38.5 | 29.4 | 456.8 | 54.6 | 0.4 | 23.6
4854:32 | 29:12 | 50 | 1548 | 48.2 | 49.9 | 45 | 32 | 29.1 | 23.6 |  | 0.05 | 104 | 42.1 | 0.8 |  |  | 3.3 | 26.7 |  | 38.6 | 29.4 | 455 | 53.3 | 0.4 | 23.6
4854:44 | 29:24 | 50 | 1553 | 51.9 | 49.9 | 45 | 32 | 29.2 | 23.6 |  | 0.04 | 104 | 42.1 | 0.8 |  |  | 3.46 | 26.7 |  | 38.6 | 29.6 | 455.1 | 55.2 | 0.4 | 23.7
4854:56 | 29:36 | 50 | 1548 | 48.6 | 50 | 44.9 | 32 | 29.3 | 23.5 |  | 0.05 | 104 | 41.6 | 0.8 |  |  | 3.32 | 26.7 |  | 38.6 | 29.6 | 454.7 | 53.2 | 0.4 | 23.7
4855:08 | 29:48 | 50 | 1553 | 51.7 | 50 | 44.9 | 31.9 | 29.3 | 23.6 |  | 0.03 | 104 | 42.1 | 0.79 |  |  | 3.49 | 26.6 |  | 38.6 | 29.7 | 454.8 | 55.2 | 0.4 | 23.7
4855:20 | 30:00 | 50 | 1551 | 48.4 | 49.9 | 44.9 | 31.9 | 29.3 | 23.6 |  | 0.05 | 104 | 41.6 | 0.8 |  |  | 3.3 | 26.5 |  | 38.5 | 29.6 | 454.5 | 53.3 | 0.4 | 23.6
4855:32 | 30:12 | 50 | 1552 | 52.4 | 49.9 | 44.9 | 31.9 | 29.3 | 23.3 |  | 0.04 | 104 | 41.6 | 0.8 |  |  | 3.45 | 26.4 |  | 38.6 | 29.7 | 454.6 | 55.2 | 0.4 | 23.6
4855:44 | 30:24 | 50 | 1554 | 51.1 | 50 | 44.9 | 31.9 | 29.4 | 23.3 |  | 0.04 | 104.1 | 42.1 | 0.8 |  |  | 3.47 | 26.4 |  | 38.5 | 29.8 | 454.7 | 55.2 | 0.4 | 23.6
4855:56 | 30:36 | 50 | 1547 | 48.5 | 49.9 | 45.1 | 31.9 | 29.4 | 23.3 |  | 0.05 | 104 | 42.1 | 0.79 |  |  | 3.34 | 26.5 |  | 38.5 | 29.8 | 454.3 | 53.3 | 0.4 | 23.6
4856:08 | 30:48 | 50 | 1552 | 51.6 | 50.1 | 45 | 31.9 | 29.5 | 23.2 |  | 0.04 | 104 | 42.1 | 0.8 |  |  | 3.48 | 26.6 |  | 38.6 | 29.9 | 454.5 | 55.2 | 0.4 | 23.6
4856:20 | 31:00 | 50 | 1550 | 48.8 | 50 | 45.1 | 32 | 29.6 | 23.1 |  | 0.05 | 104 | 42.1 | 0.79 |  |  | 3.33 | 26.6 |  | 38.6 | 29.9 | 454.2 | 53.2 | 0.4 | 23.7
4856:32 | 31:12 | 50 | 1551 | 51.7 | 50.1 | 45.1 | 32 | 29.7 | 23 |  | 0.04 | 104 | 41.6 | 0.8 |  |  | 3.48 | 26.6 |  | 38.6 | 30 | 454.3 | 55.3 | 0.4 | 23.7
4856:44 | 31:24 | 50 | 1552 | 48.2 | 50.1 | 44.8 | 31.9 | 29.5 | 22.9 |  | 0.05 | 104 | 41.6 | 0.8 |  |  | 3.33 | 26.6 |  | 38.4 | 29.9 | 453.7 | 53.3 | 0.4 | 23.7
4856:56 | 31:36 | 50 | 1550 | 49.8 | 50 | 44.9 | 31.9 | 29.7 | 23 |  | 0.06 | 103.9 | 42.1 | 0.8 |  |  | 3.32 | 26.4 |  | 38.6 | 30 | 453.5 | 53.2 | 0.4 | 23.6
4857:08 | 31:48 | 50 | 1550 | 51.3 | 50 | 44.9 | 31.8 | 29.7 | 22.9 |  | 0.04 | 104 | 41.6 | 0.8 |  |  | 3.5 | 26.4 |  | 38.5 | 30.1 | 453.9 | 55.2 | 0.4 | 23.6
4857:20 | 32:00 | 50 | 1551 | 48.5 | 50 | 44.9 | 31.9 | 29.7 | 22.8 |  | 0.05 | 104 | 42.1 | 0.79 |  |  | 3.34 | 26.5 |  | 38.5 | 30.1 | 453.5 | 53.2 | 0.4 | 23.6
4857:32 | 32:12 | 50 | 1555 | 51.7 | 49.9 | 45 | 31.9 | 29.7 | 22.9 |  | 0.04 | 104 | 42.1 | 0.8 |  |  | 3.42 | 26.4 |  | 38.5 | 30.2 | 453.9 | 55.1 | 0.4 | 23.6
4857:44 | 32:24 | 50 | 1553 | 50.3 | 50 | 44.9 | 31.9 | 29.8 | 23.1 |  | 0.04 | 104.1 | 42.1 | 0.8 |  |  | 3.48 | 26.3 |  | 38.4 | 30.2 | 454 | 55.1 | 0.4 | 23.7
4857:56 | 32:36 | 50 | 1550 | 48.4 | 50.1 | 44.9 | 31.9 | 29.9 | 23.1 |  | 0.05 | 104 | 41.6 | 0.8 |  |  | 3.33 | 26.4 |  | 38.5 | 30.3 | 453.6 | 53.1 | 0.4 | 23.6
4858:08 | 32:48 | 50 | 1552 | 51.3 | 50.1 | 45.2 | 32 | 29.9 | 22.7 |  | 0.04 | 104 | 42.1 | 0.8 |  |  | 3.45 | 26.4 |  | 38.6 | 30.3 | 453.5 | 55.1 | 0.4 | 23.7
4858:20 | 33:00 | 50 | 1550 | 52.5 | 50.1 | 45.1 | 32 | 30.1 | 22.6 |  | 0.04 | 104.1 | 42.1 | 0.79 |  |  | 3.46 | 26.4 |  | 38.5 | 30.4 | 453.2 | 54.9 | 0.4 | 23.7
4858:32 | 33:12 | 50 | 1553 | 51.1 | 50.1 | 45.1 | 32 | 30.1 | 22.6 |  | 0.04 | 104 | 42.1 | 0.8 |  |  | 3.45 | 26.4 |  | 38.6 | 30.4 | 453.5 | 55 | 0.4 | 23.7
4858:44 | 33:24 | 50 | 1547 | 48.4 | 50.1 | 45.1 | 32 | 30.1 | 22.3 |  | 0.05 | 104 | 41.6 | 0.8 |  |  | 3.3 | 26.4 |  | 38.5 | 30.5 | 453.2 | 53.1 | 0.4 | 23.8
4858:56 | 33:36 | 50 | 1540 | 46.8 | 49.9 | 45.1 | 32.1 | 30.2 | 22.4 |  | 0.05 | 103.7 | 41.6 | 0.8 |  |  | 3.37 | 26.4 |  | 38.6 | 30.6 | 452.6 | 53.5 | 0.4 | 23.8
4859:08 | 33:48 | 50 | 1555 | 50.7 | 49.9 | 44.9 | 32 | 30.2 | 22.2 |  | 0.04 | 104.1 | 42.1 | 0.8 |  |  | 3.5 | 26.3 |  | 38.5 | 30.6 | 453.7 | 55.2 | 0.4 | 23.8
4859:20 | 34:00 | 50 | 1548 | 48.1 | 49.9 | 45 | 32.1 | 30.2 | 22.3 |  | 0.05 | 104 | 42.1 | 0.8 |  |  | 3.36 | 26.4 |  | 38.6 | 30.7 | 453.1 | 53.3 | 0.4 | 23.8
4859:32 | 34:12 | 50 | 1549 | 50.9 | 49.9 | 44.9 | 32.1 | 30.3 | 22.3 |  | 0.04 | 104 | 42.1 | 0.8 |  |  | 3.47 | 26.3 |  | 38.6 | 30.7 | 453.1 | 55.3 | 0.4 | 23.8
4859:44 | 34:24 | 50 | 1552 | 47.8 | 50 | 45 | 32.1 | 30.3 | 22.3 |  | 0.05 | 104 | 42.1 | 0.8 |  |  | 3.32 | 26.4 |  | 38.6 | 30.7 | 453.2 | 53.3 | 0.4 | 23.8
4859:56 | 34:36 | 50 | 1553 | 51.4 | 49.9 | 45 | 32.1 | 30.4 | 22.4 |  | 0.04 | 104 | 42.1 | 0.8 |  |  | 3.47 | 26.4 |  | 38.6 | 30.8 | 453.2 | 55.1 | 0.4 | 23.8
4860:08 | 34:48 | 50 | 1548 | 48.4 | 49.9 | 44.9 | 32.1 | 30.4 | 22.3 |  | 0.05 | 104 | 42.1 | 0.79 |  |  | 3.33 | 26.4 |  | 38.5 | 30.8 | 452.6 | 53.3 | 0.4 | 23.8
4860:20 | 35:00 | 50 | 1548 | 50.1 | 49.9 | 45.1 | 32.1 | 30.4 | 22.2 |  | 0.05 | 103.8 | 41.6 | 0.8 |  |  | 3.35 | 26.4 |  | 38.6 | 30.9 | 452.2 | 53.2 | 0.4 | 23.8
4860:32 | 35:12 | 50 | 1552 | 51.1 | 49.9 | 44.9 | 32.1 | 30.6 | 22.2 |  | 0.04 | 104 | 41.6 | 0.8 |  |  | 3.47 | 26.5 |  | 38.6 | 30.9 | 452.7 | 55.2 | 0.4 | 23.9
4860:44 | 35:24 | 50 | 1552 | 46.9 | 49.9 | 45.1 | 32.1 | 30.6 | 22.2 |  | 0.05 | 103.7 | 42.1 | 0.8 |  |  | 3.33 | 26.5 |  | 38.7 | 31 | 452.7 | 53.3 | 0.4 | 23.9
4860:56 | 35:36 | 50 | 1550 | 49.3 | 49.9 | 44.9 | 32.1 | 30.6 | 22.2 |  | 0.05 | 104 | 42.1 | 0.8 |  |  | 3.3 | 26.3 |  | 38.6 | 31.1 | 452.2 | 53.2 | 0.4 | 23.9
4861:08 | 35:48 | 50 | 1534 | 48.8 | 49.9 | 44.9 | 32.1 | 30.7 | 22.3 |  | 0.05 | 103.8 | 42.1 | 0.8 |  |  | 3.38 | 26.4 |  | 38.7 | 31.1 | 451.3 | 53.8 | 0.4 | 23.9
4861:20 | 36:00 | 50 | 1554 | 51.5 | 49.9 | 44.9 | 31.9 | 30.6 | 22.3 |  | 0.04 | 104 | 42.1 | 0.8 |  |  | 3.47 | 26.4 |  | 38.5 | 31.1 | 453 | 55.2 | 0.4 | 23.9
4861:32 | 36:12 | 50 | 1549 | 48.6 | 49.9 | 44.9 | 31.9 | 30.7 | 22.3 |  | 0.05 | 104 | 41.6 | 0.79 |  |  | 3.3 | 26.4 |  | 38.6 | 31.1 | 452.4 | 53.2 | 0.4 | 23.8
4861:44 | 36:24 | 50 | 1552 | 51 | 49.8 | 44.9 | 31.8 | 30.7 | 22.3 |  | 0.04 | 104 | 42.1 | 0.8 |  |  | 3.51 | 26.4 |  | 38.5 | 31.1 | 452.5 | 55.2 | 0.4 | 23.8
4861:56 | 36:36 | 50 | 1547 | 49.1 | 49.9 | 45 | 31.9 | 30.7 | 22.3 |  | 0.05 | 103.9 | 42.1 | 0.8 |  |  | 3.31 | 26.4 |  | 38.6 | 31.2 | 451.6 | 53.2 | 0.4 | 23.8
4862:08 | 36:48 | 50 | 1556 | 51.4 | 49.8 | 45 | 31.9 | 30.8 | 22.2 |  | 0.04 | 104 | 42.1 | 0.8 |  |  | 3.47 | 26.3 |  | 38.5 | 31.2 | 452.6 | 55.1 | 0.4 | 23.9
4862:20 | 37:00 | 50 | 1548 | 47.4 | 49.8 | 45.1 | 31.8 | 30.8 | 22.2 |  | 0.05 | 104 | 42.1 | 0.79 |  |  | 3.31 | 26.3 |  | 38.6 | 31.3 | 451.7 | 53.3 | 0.4 | 23.9
4862:32 | 37:12 | 50 | 1553 | 51.9 | 49.9 | 45.1 | 31.9 | 30.9 | 22.2 |  | 0.04 | 104 | 42.1 | 0.8 |  |  | 3.46 | 26.4 |  | 38.6 | 31.3 | 452.6 | 55.2 | 0.4 | 23.9
4862:44 | 37:24 | 50 | 1564 | 50 | 49.9 | 45.1 | 31.9 | 30.9 | 22.3 |  | 0.04 | 104.1 | 42.1 | 0.8 |  |  | 3.38 | 26.3 |  | 38.5 | 31.3 | 453.6 | 54.7 | 0.4 | 23.9
4862:56 | 37:36 | 50 | 1544 | 46.7 | 49.9 | 45.1 | 31.9 | 31 | 22 |  | 0.05 | 103.8 | 41.6 | 0.8 |  |  | 3.34 | 26.4 |  | 38.6 | 31.4 | 451.7 | 53.6 | 0.4 | 23.9
4863:08 | 37:48 | 50 | 1552 | 51.8 | 49.9 | 45 | 31.9 | 31 | 22 |  | 0.04 | 104 | 41.6 | 0.8 |  |  | 3.46 | 26.4 |  | 38.6 | 31.5 | 452 | 55.3 | 0.4 | 23.9
4863:20 | 38:00 | 50 | 1553 | 49.3 | 50 | 45 | 31.9 | 31.1 | 22.3 |  | 0.05 | 104 | 42.1 | 0.79 |  |  | 3.32 | 26.4 |  | 38.6 | 31.5 | 452 | 53.4 | 0.4 | 23.9
4863:32 | 38:12 | 50 | 1553 | 50.8 | 49.8 | 44.8 | 31.8 | 31 | 22.1 |  | 0.04 | 104 | 42.1 | 0.79 |  |  | 3.47 | 26.4 |  | 38.6 | 31.4 | 452 | 55.4 | 0.4 | 23.9
4863:44 | 38:24 | 50 | 1553 | 51.6 | 49.9 | 44.9 | 31.8 | 31.1 | 22.1 |  | 0.04 | 104.1 | 42.1 | 0.79 |  |  | 3.48 | 26.3 |  | 38.4 | 31.5 | 451.9 | 55.2 | 0.4 | 23.9
4863:56 | 38:36 | 50 | 1550 | 48.2 | 49.9 | 45 | 32 | 31.2 | 22.1 |  | 0.05 | 104 | 42.1 | 0.8 |  |  | 3.32 | 26.4 |  | 38.6 | 31.7 | 451.4 | 53.3 | 0.4 | 24
4864:08 | 38:48 | 50 | 1556 | 51.8 | 49.9 | 44.8 | 31.9 | 31.1 | 22.1 |  | 0.04 | 104 | 42.1 | 0.8 |  |  | 3.45 | 26.3 |  | 38.5 | 31.6 | 452.1 | 55.2 | 0.4 | 23.9
4864:20 | 39:00 | 50 | 1550 | 48.4 | 50 | 44.9 | 31.9 | 31.2 | 22.2 |  | 0.05 | 104 | 41.6 | 0.79 |  |  | 3.31 | 26.3 |  | 38.4 | 31.6 | 451.2 | 53.2 | 0.4 | 23.9
4864:32 | 39:12 | 50 | 1554 | 51.5 | 50 | 45 | 31.9 | 31.2 | 22.2 |  | 0.04 | 104 | 42.1 | 0.8 |  |  | 3.42 | 26.3 |  | 38.6 | 31.7 | 451.5 | 55.3 | 0.4 | 23.9
4864:44 | 39:24 | 50 | 1554 | 51.3 | 50 | 45 | 31.9 | 31.2 | 21.9 |  | 0.04 | 104 | 42.1 | 0.8 |  |  | 3.46 | 26.4 |  | 38.5 | 31.7 | 451.6 | 55.3 | 0.4 | 24
4864:56 | 39:36 | 50 | 1550 | 48.2 | 50 | 45.1 | 32 | 31.3 | 21.9 |  | 0.05 | 104 | 42.1 | 0.8 |  |  | 3.31 | 26.6 |  | 38.5 | 31.7 | 451.2 | 53.3 | 0.4 | 24
4865:08 | 39:48 | 50 | 1555 | 51.5 | 50 | 45 | 32 | 31.3 | 21.8 |  | 0.04 | 104 | 42.1 | 0.8 |  |  | 3.48 | 26.6 |  | 38.6 | 31.7 | 451.5 | 55.3 | 0.4 | 24
4865:20 | 40:00 | 50 | 1552 | 49.2 | 50.1 | 45 | 32 | 31.3 | 21.7 |  | 0.05 | 104 | 42.1 | 0.8 |  |  | 3.32 | 26.6 |  | 38.5 | 31.8 | 451 | 53.4 | 0.4 | 24
4865:32 | 40:12 | 50 | 1552 | 51.7 | 50.1 | 45.1 | 32.1 | 31.3 | 21.7 |  | 0.04 | 104 | 42.1 | 0.8 |  |  | 3.5 | 26.4 |  | 38.6 | 31.8 | 451 | 55.4 | 0.4 | 24
4865:44 | 40:24 | 50 | 1550 | 53 | 50.1 | 44.9 | 32.1 | 31.3 | 21.7 |  | 0.04 | 104.2 | 42.1 | 0.79 |  |  | 3.46 | 26.6 |  | 38.5 | 31.8 | 450.4 | 55.3 | 0.4 | 24.1
4865:56 | 40:36 | 50 | 1554 | 48.5 | 50.1 | 45 | 32.1 | 31.4 | 21.6 |  | 0.05 | 104 | 42.1 | 0.8 |  |  | 3.31 | 26.5 |  | 38.6 | 31.8 | 451.1 | 53.3 | 0.4 | 24.1
4866:08 | 40:48 | 50 | 1553 | 51.8 | 50.1 | 44.9 | 32.1 | 31.5 | 21.6 |  | 0.04 | 104 | 42.1 | 0.8 |  |  | 3.49 | 26.4 |  | 38.6 | 31.9 | 450.9 | 55.3 | 0.4 | 24.1
4866:20 | 41:00 | 50 | 1552 | 48.5 | 50 | 44.8 | 31.9 | 31.3 | 21.5 |  | 0.05 | 104 | 42.1 | 0.8 |  |  | 3.25 | 26.2 |  | 38.4 | 31.8 | 450.5 | 53.3 | 0.4 | 23.9
4866:32 | 41:12 | 50 | 1553 | 49.4 | 50 | 44.8 | 32 | 31.4 | 21.4 |  | 0.05 | 103.8 | 42.6 | 0.8 |  |  | 3.31 | 26.2 |  | 38.5 | 31.9 | 451 | 53.4 | 0.4 | 23.9
4866:44 | 41:24 | 50 | 1548 | 52.4 | 49.9 | 44.9 | 32.1 | 31.4 | 21.2 |  | 0.04 | 104 | 42.1 | 0.79 |  |  | 3.52 | 26 |  | 38.4 | 31.9 | 450.4 | 55.6 | 0.4 | 23.9
4866:56 | 41:36 | 50 | 1553 | 48.9 | 50.1 | 45.1 | 32.1 | 31.6 | 21.2 |  | 0.05 | 104 | 41.6 | 0.8 |  |  | 3.28 | 26.1 |  | 38.4 | 31.9 | 451 | 53.7 | 0.4 | 24.1
4867:08 | 41:48 | 50 | 1548 | 51.5 | 49.9 | 44.9 | 31.9 | 31.5 | 21.1 |  | 0.04 | 104 | 42.1 | 0.8 |  |  | 3.52 | 26.1 |  | 38.4 | 32 | 450.6 | 55.7 | 0.4 | 24
4867:20 | 42:00 | 50 | 1551 | 49.6 | 49.9 | 45 | 31.9 | 31.6 | 21.2 |  | 0.05 | 104 | 42.1 | 0.8 |  |  | 3.41 | 26.2 |  | 38.5 | 32 | 450.5 | 53.7 | 0.4 | 23.9
4867:32 | 42:12 | 50 | 1553 | 51.9 | 49.9 | 44.8 | 31.9 | 31.6 | 21.3 |  | 0.04 | 104 | 42.1 | 0.8 |  |  | 3.52 | 26.2 |  | 38.5 | 32.1 | 450.9 | 55.7 | 0.4 | 23.8
4867:44 | 42:24 | 50 | 1552 | 48.9 | 49.8 | 44.7 | 32 | 31.6 | 21.4 |  | 0.05 | 104 | 42.1 | 0.8 |  |  | 3.43 | 26.2 |  | 38.5 | 32.1 | 450.8 | 53.7 | 0.4 | 23.6
4867:56 | 42:36 | 50 | 1553 | 52.4 | 49.8 | 44.6 | 32 | 31.6 | 21.6 |  | 0.04 | 104 | 42.1 | 0.8 |  |  | 3.55 | 26.2 |  | 38.6 | 32.1 | 451.2 | 55.7 | 0.4 | 23.4
4868:08 | 42:48 | 50 | 1550 | 48.9 | 49.7 | 44.4 | 32 | 31.7 | 21.6 |  | 0.05 | 104 | 42.1 | 0.8 |  |  | 3.39 | 26.3 |  | 38.5 | 32.2 | 450.9 | 53.6 | 0.4 | 23.2
4868:20 | 43:00 | 50 | 1555 | 52.2 | 49.6 | 44.3 | 32 | 31.7 | 21.4 |  | 0.04 | 104 | 42.1 | 0.8 |  |  | 3.48 | 26.2 |  | 38.5 | 32.2 | 450.8 | 55.7 | 0.4 | 23
4868:32 | 43:12 | 50 | 1549 | 48.9 | 49.7 | 44.4 | 32 | 31.8 | 21.7 |  | 0.05 | 104 | 42.1 | 0.79 |  |  | 3.4 | 26.2 |  | 38.5 | 32.2 | 450.4 | 53.8 | 0.4 | 22.8
4868:44 | 43:24 | 50 | 1551 | 52.3 | 49.8 | 44.6 | 32 | 31.8 | 21.7 |  | 0.04 | 104 | 42.1 | 0.79 |  |  | 3.52 | 26.2 |  | 38.5 | 32.2 | 450.9 | 55.8 | 0.4 | 22.7
4868:56 | 43:36 | 50 | 1549 | 49.1 | 49.9 | 44.8 | 32 | 31.8 | 21.6 |  | 0.05 | 104 | 41.6 | 0.8 |  |  | 3.37 | 26.3 |  | 38.5 | 32.3 | 450.4 | 53.8 | 0.4 | 22.5
4869:08 | 43:48 | 50 | 1551 | 52 | 49.9 | 44.9 | 32 | 31.8 | 21.4 |  | 0.04 | 104 | 42.1 | 0.8 |  |  | 3.5 | 26.2 |  | 38.6 | 32.3 | 450.5 | 55.7 | 0.4 | 22.3
4869:20 | 44:00 | 50 | 1550 | 49.3 | 50 | 44.9 | 32 | 31.8 | 21.3 |  | 0.05 | 104 | 42.1 | 0.8 |  |  | 3.4 | 26 |  | 38.6 | 32.3 | 450.7 | 53.7 | 0.4 | 22.2
4869:32 | 44:12 | 50 | 1553 | 52 | 50.1 | 45 | 32 | 31.9 | 21.3 |  | 0.04 | 104 | 42.1 | 0.79 |  |  | 3.51 | 26 |  | 38.6 | 32.4 | 450.8 | 55.7 | 0.4 | 21.9
4869:44 | 44:24 | 50 | 1548 | 49.3 | 50.1 | 45 | 32 | 31.9 | 21.3 |  | 0.05 | 104 | 41.6 | 0.79 |  |  | 3.38 | 26.1 |  | 38.5 | 32.4 | 449.7 | 53.8 | 0.4 | 22
4869:56 | 44:36 | 50 | 1553 | 52.4 | 50.2 | 45 | 32 | 32 | 21.3 |  | 0.03 | 104 | 42.1 | 0.8 |  |  | 3.48 | 26.1 |  | 38.6 | 32.4 | 450 | 55.7 | 0.4 | 21.8
4870:08 | 44:48 | 50 | 1550 | 48.9 | 50.2 | 45.1 | 32 | 32 | 21.3 |  | 0.05 | 104 | 42.1 | 0.8 |  |  | 3.34 | 26.1 |  | 38.5 | 32.4 | 449.6 | 53.7 | 0.4 | 21.9
4870:20 | 45:00 | 50 | 1541 | 48.2 | 50.3 | 45.2 | 31.9 | 32 | 21.3 |  | 0.05 | 103.8 | 41.6 | 0.8 |  |  | 3.38 | 26.2 |  | 38.6 | 32.4 | 448.7 | 53.9 | 0.4 | 21.9
4870:32 | 45:12 | 50 | 1552 | 49.1 | 50.2 | 45.1 | 31.9 | 32 | 21.3 |  | 0.05 | 104 | 42.1 | 0.79 |  |  | 3.33 | 26.2 |  | 38.5 | 32.5 | 449.6 | 53.8 | 0.4 | 21.8
4870:44 | 45:24 | 50 | 1556 | 49.4 | 50.1 | 44.9 | 31.8 | 31.9 | 21.3 |  | 0.05 | 103.8 | 42.1 | 0.8 |  |  | 3.35 | 26.2 |  | 38.5 | 32.4 | 449.8 | 53.7 | 0.4 | 21.8
4870:56 | 45:36 | 50 | 1548 | 49.1 | 50.1 | 45 | 31.9 | 32 | 21.2 |  | 0.05 | 104 | 42.1 | 0.79 |  |  | 3.3 | 26.2 |  | 38.4 | 32.4 | 449.1 | 53.8 | 0.4 | 21.7
4871:08 | 45:48 | 50 | 1550 | 53 | 50.1 | 44.9 | 32 | 32.2 | 21.1 |  | 0.04 | 104 | 42.1 | 0.8 |  |  | 3.48 | 26.3 |  | 38.5 | 32.6 | 449 | 55.8 | 0.4 | 21.8
4871:20 | 46:00 | 50 | 1551 | 49.6 | 49.9 | 44.9 | 31.9 | 32 | 21 |  | 0.05 | 104 | 42.1 | 0.8 |  |  | 3.34 | 26.2 |  | 38.4 | 32.5 | 449.2 | 53.7 | 0.4 | 21.7
4871:32 | 46:12 | 50 | 1552 | 49.3 | 49.9 | 44.9 | 31.9 | 32.1 | 21.2 |  | 0.05 | 104 | 42.1 | 0.8 |  |  | 3.29 | 26.1 |  | 38.5 | 32.6 | 449.5 | 53.9 | 0.4 | 21.7
4871:44 | 46:24 | 50 | 1552 | 49.2 | 49.9 | 44.9 | 31.9 | 32.1 | 21.1 |  | 0.05 | 104 | 42.1 | 0.8 |  |  | 3.37 | 26.1 |  | 38.4 | 32.6 | 449.6 | 53.8 | 0.4 | 21.7
4871:56 | 46:36 | 50 | 1556 | 52.1 | 49.9 | 45.1 | 31.9 | 32.2 | 21.2 |  | 0.03 | 104 | 41.6 | 0.79 |  |  | 3.49 | 26.1 |  | 38.6 | 32.6 | 449.9 | 55.8 | 0.4 | 21.7
4872:08 | 46:48 | 50 | 1550 | 49.1 | 49.9 | 44.9 | 31.9 | 32.1 | 21.2 |  | 0.05 | 104 | 42.1 | 0.8 |  |  | 3.3 | 26.1 |  | 38.4 | 32.6 | 449.3 | 53.8 | 0.4 | 21.7
4872:20 | 47:00 | 50 | 1553 | 52.7 | 49.8 | 45.1 | 31.9 | 32.2 | 21.1 |  | 0.04 | 104 | 42.1 | 0.8 |  |  | 3.48 | 26.1 |  | 38.6 | 32.7 | 449.3 | 55.3 | 0.4 | 21.7
4872:32 | 47:12 | 50 | 1549 | 49.6 | 49.8 | 45.1 | 31.9 | 32.2 | 21.1 |  | 0.05 | 104 | 42.1 | 0.79 |  |  | 3.36 | 26.1 |  | 38.5 | 32.7 | 448.9 | 53.8 | 0.4 | 21.8
4872:44 | 47:24 | 50 | 1535 | 49.8 | 49.8 | 45.2 | 31.9 | 32.2 | 21.1 |  | 0.05 | 103.9 | 41.6 | 0.8 |  |  | 3.46 | 26 |  | 38.6 | 32.7 | 447.8 | 54.2 | 0.4 | 21.8
4872:56 | 47:36 | 50 | 1548 | 48.7 | 49.9 | 45.1 | 32 | 32.3 | 21.2 |  | 0.05 | 104 | 42.1 | 0.8 |  |  | 3.38 | 26 |  | 38.5 | 32.7 | 448.8 | 53.8 | 0.4 | 21.7
4873:08 | 47:48 | 50 | 1552 | 53 | 49.9 | 45.1 | 32 | 32.3 | 21.1 |  | 0.04 | 104 | 42.6 | 0.8 |  |  | 3.47 | 26.1 |  | 38.6 | 32.8 | 449.3 | 55.8 | 0.4 | 21.8
4873:20 | 48:00 | 50 | 1549 | 49.6 | 49.8 | 44.9 | 32 | 32.3 | 21.1 |  | 0.05 | 104 | 42.1 | 0.8 |  |  | 3.3 | 26.3 |  | 38.5 | 32.8 | 449 | 53.8 | 0.4 | 21.8
4873:32 | 48:12 | 50 | 1555 | 52.4 | 49.9 | 44.9 | 32 | 32.3 | 21.3 |  | 0.04 | 104 | 42.6 | 0.8 |  |  | 3.51 | 26.3 |  | 38.6 | 32.8 | 449.7 | 55.7 | 0.4 | 21.8
4873:44 | 48:24 | 50 | 1553 | 49.5 | 49.9 | 44.8 | 32 | 32.4 | 21.2 |  | 0.05 | 104 | 42.6 | 0.8 |  |  | 3.33 | 26.3 |  | 38.5 | 32.8 | 449.2 | 53.7 | 0.4 | 21.8
4873:56 | 48:36 | 50 | 1552 | 49.8 | 49.9 | 44.9 | 32 | 32.4 | 21.2 |  | 0.05 | 104 | 42.1 | 0.8 |  |  | 3.34 | 26.3 |  | 38.6 | 32.8 | 448.6 | 53.7 | 0.4 | 21.8
4874:08 | 48:48 | 50 | 1549 | 49.6 | 50 | 44.9 | 31.9 | 32.4 | 21.2 |  | 0.05 | 104 | 42.1 | 0.8 |  |  | 3.32 | 26.4 |  | 38.5 | 32.9 | 448.5 | 53.7 | 0.4 | 21.8
4874:20 | 49:00 | 50 | 1553 | 48.8 | 49.9 | 44.9 | 31.9 | 32.3 | 21.3 |  | 0.05 | 104 | 42.1 | 0.8 |  |  | 3.32 | 26.1 |  | 38.5 | 32.8 | 449 | 53.8 | 0.4 | 21.8
4874:32 | 49:12 | 50 | 1550 | 49.2 | 50 | 45.1 | 31.9 | 32.3 | 21.3 |  | 0.05 | 104 | 41.6 | 0.8 |  |  | 3.33 | 26.1 |  | 38.6 | 32.8 | 448.7 | 53.8 | 0.4 | 21.9
4874:44 | 49:24 | 50 | 1556 | 52.4 | 49.9 | 44.9 | 31.9 | 32.3 | 21.3 |  | 0.03 | 104 | 42.1 | 0.79 |  |  | 3.48 | 26.2 |  | 38.6 | 32.7 | 449.1 | 55.8 | 0.4 | 21.8
4874:56 | 49:36 | 50 | 1550 | 48.9 | 50 | 45.1 | 31.9 | 32.2 | 21.2 |  | 0.05 | 104 | 42.1 | 0.79 |  |  | 3.36 | 26.3 |  | 38.5 | 32.7 | 448.5 | 53.7 | 0.4 | 21.9
4875:08 | 49:48 | 50 | 1554 | 49.6 | 50 | 45.1 | 31.9 | 32.1 | 21.3 |  | 0.05 | 104 | 42.1 | 0.8 |  |  | 3.33 | 26.3 |  | 38.6 | 32.6 | 448.7 | 53.6 | 0.4 | 21.9
4875:20 | 50:00 | 50 | 1549 | 49.4 | 50 | 45 | 31.9 | 31.9 | 21.2 |  | 0.05 | 104 | 42.6 | 0.8 |  |  | 3.33 | 26.2 |  | 38.5 | 32.3 | 448.2 | 53.7 | 0.4 | 21.9
4875:32 | 50:12 | 50 | 1553 | 49.1 | 50 | 45 | 31.9 | 31.7 | 21.2 |  | 0.05 | 104 | 42.1 | 0.8 |  |  | 3.32 | 26 |  | 38.6 | 32.1 | 448.4 | 53.7 | 0.4 | 21.9
4875:44 | 50:24 | 50 | 1549 | 48.5 | 50 | 44.9 | 31.9 | 31.4 | 21.2 |  | 0.05 | 104 | 41.6 | 0.8 |  |  | 3.37 | 26 |  | 38.5 | 31.8 | 448.4 | 53.6 | 0.4 | 22
4875:56 | 50:36 | 50 | 1552 | 49 | 50 | 44.9 | 31.9 | 30.9 | 21.1 |  | 0.05 | 104 | 42.1 | 0.79 |  |  | 3.34 | 26.3 |  | 38.6 | 31.3 | 448.6 | 53.5 | 0.4 | 22
4876:08 | 50:48 | 50 | 1544 | 53.7 | 50 | 45 | 31.9 | 30.6 | 20.9 |  | 0.03 | 104.1 | 41.6 | 0.8 |  |  | 3.52 | 26.3 |  | 38.5 | 30.8 | 447.3 | 55.5 | 0.4 | 22
4876:20 | 51:00 | 50 | 1552 | 50.1 | 50.1 | 45.1 | 31.9 | 30 | 20.8 |  | 0.05 | 104 | 42.1 | 0.8 |  |  | 3.36 | 26.2 |  | 38.5 | 30.2 | 447.9 | 53.5 | 0.4 | 22
4876:32 | 51:12 | 50 | 1550 | 49.4 | 50.1 | 44.9 | 31.9 | 29.6 | 20.9 |  | 0.05 | 104 | 42.1 | 0.8 |  |  | 3.35 | 26.1 |  | 38.5 | 29.7 | 448.1 | 53.5 | 0.4 | 22.1
4876:44 | 51:24 | 50 | 1547 | 48.4 | 50 | 44.9 | 31.9 | 29.2 | 20.8 |  | 0.05 | 104 | 42.1 | 0.8 |  |  | 3.32 | 26.1 |  | 38.6 | 29.2 | 447.9 | 53.4 | 0.4 | 22
4876:56 | 51:36 | 50 | 1552 | 49.5 | 50 | 44.9 | 31.9 | 28.9 | 20.8 |  | 0.05 | 104 | 42.1 | 0.8 |  |  | 3.33 | 26.1 |  | 38.5 | 28.8 | 448.2 | 53.3 | 0.4 | 22.1
4877:08 | 51:48 | 50 | 1553 | 52.8 | 50.1 | 45 | 31.9 | 28.7 | 20.7 |  | 0.04 | 104 | 41.6 | 0.8 |  |  | 3.48 | 26.2 |  | 38.6 | 28.6 | 448.2 | 55.3 | 0.4 | 21.9
4877:20 | 52:00 | 50 | 1551 | 48.6 | 49.9 | 44.8 | 31.8 | 28.3 | 20.8 |  | 0.05 | 104 | 41.6 | 0.8 |  |  | 3.33 | 26 |  | 38.4 | 28.2 | 448.1 | 53.4 | 0.4 | 21.9
4877:32 | 52:12 | 50 | 1549 | 49.6 | 49.9 | 44.8 | 31.8 | 28.2 | 20.7 |  | 0.05 | 104 | 42.1 | 0.8 |  |  | 3.34 | 26.1 |  | 38.3 | 28.1 | 447.5 | 53.3 | 0.4 | 22.1
4877:44 | 52:24 | 50 | 1549 | 48.7 | 49.9 | 44.9 | 31.8 | 27.9 | 20.8 |  | 0.05 | 104 | 42.1 | 0.8 |  |  | 3.34 | 26.1 |  | 38.4 | 27.9 | 447.9 | 53.4 | 0.4 | 22
4877:56 | 52:36 | 50 | 1550 | 50.1 | 49.9 | 45 | 31.8 | 27.9 | 20.7 |  | 0.05 | 104 | 42.1 | 0.8 |  |  | 3.41 | 26.1 |  | 38.3 | 27.8 | 447.7 | 53.3 | 0.4 | 21.9
4878:08 | 52:48 | 50 | 1552 | 50 | 49.9 | 45.1 | 31.9 | 27.7 | 20.6 |  | 0.05 | 104 | 42.1 | 0.8 |  |  | 3.39 | 26.2 |  | 38.3 | 27.8 | 447.8 | 53.3 | 0.4 | 22.1
4878:20 | 53:00 | 50 | 1558 | 50.6 | 49.9 | 45.1 | 31.9 | 27.7 | 20.6 |  | 0.05 | 103.9 | 41.6 | 0.8 |  |  | 3.29 | 26.1 |  | 38.4 | 27.7 | 448.3 | 53.2 | 0.4 | 22.1
4878:32 | 53:12 | 50 | 1548 | 49.1 | 49.9 | 44.9 | 31.9 | 27.6 | 20.6 |  | 0.05 | 104 | 42.1 | 0.79 |  |  | 3.3 | 26.1 |  | 38.4 | 27.7 | 447.7 | 53.3 | 0.4 | 22.1
4878:44 | 53:24 | 50 | 1552 | 52.5 | 49.9 | 44.9 | 32 | 27.5 | 20.6 |  | 0.04 | 104 | 42.1 | 0.8 |  |  | 3.49 | 26.1 |  | 38.4 | 27.7 | 448 | 55.3 | 0.4 | 22.1
4878:56 | 53:36 | 50 | 1554 | 49.4 | 49.9 | 45 | 32.1 | 27.5 | 20.7 |  | 0.05 | 104 | 42.1 | 0.8 |  |  | 3.34 | 26 |  | 38.4 | 27.6 | 448 | 53.3 | 0.4 | 22.1
4879:08 | 53:48 | 50 | 1548 | 48.7 | 49.9 | 45.1 | 32.1 | 27.5 | 20.7 |  | 0.04 | 104 | 42.1 | 0.79 |  |  | 3.29 | 26.1 |  | 38.4 | 27.7 | 448 | 54.2 | 0.4 | 22.2
4879:20 | 54:00 | 50 | 1546 | 49.5 | 50 | 45.1 | 32.1 | 27.4 | 20.6 |  | 0.05 | 104 | 42.1 | 0.79 |  |  | 3.33 | 26.1 |  | 38.5 | 27.7 | 446.9 | 53.3 | 0.4 | 22.2
4879:32 | 54:12 | 50 | 1550 | 49.8 | 49.9 | 44.9 | 32.1 | 27.4 | 20.6 |  | 0.05 | 104 | 42.1 | 0.8 |  |  | 3.33 | 26.1 |  | 38.4 | 27.7 | 447.2 | 53.3 | 0.4 | 22.1
4879:44 | 54:24 | 50 | 1545 | 49.8 | 49.9 | 44.9 | 32.1 | 27.5 | 20.7 |  | 0.05 | 103.9 | 42.1 | 0.8 |  |  | 3.35 | 26.1 |  | 38.5 | 27.7 | 447 | 53.3 | 0.4 | 22.2
4879:56 | 54:36 | 50 | 1548 | 49.4 | 49.9 | 45 | 32.1 | 27.5 | 20.7 |  | 0.05 | 104 | 42.1 | 0.79 |  |  | 3.36 | 26.1 |  | 38.5 | 27.8 | 447.4 | 53.2 | 0.4 | 22.2
4880:08 | 54:48 | 50 | 1554 | 48.7 | 49.9 | 45.1 | 32.1 | 27.6 | 20.7 |  | 0.04 | 103.8 | 42.1 | 0.8 |  |  | 3.34 | 26.1 |  | 38.6 | 27.8 | 447.9 | 53.2 | 0.4 | 22.2
4880:20 | 55:00 | 50 | 1551 | 49.6 | 50 | 44.9 | 32.1 | 27.6 | 20.8 |  | 0.04 | 104 | 42.1 | 0.8 |  |  | 3.34 | 25.9 |  | 38.5 | 27.8 | 447.7 | 53.2 | 0.4 | 22.3
4880:32 | 55:12 | 50 | 1549 | 52.5 | 50 | 44.9 | 32.1 | 27.6 | 20.7 |  | 0.03 | 104 | 42.6 | 0.8 |  |  | 3.48 | 26 |  | 38.6 | 27.9 | 447.4 | 55.3 | 0.4 | 22.2
4880:44 | 55:24 | 50 | 1551 | 49 | 49.9 | 44.9 | 32.1 | 27.6 | 20.7 |  | 0.05 | 104 | 42.1 | 0.8 |  |  | 3.37 | 26 |  | 38.6 | 27.9 | 447.4 | 53.1 | 0.4 | 22.3
4880:56 | 55:36 | 50 | 1552 | 51.5 | 50 | 44.9 | 32.1 | 27.7 | 20.8 |  | 0.04 | 104 | 42.1 | 0.8 |  |  | 3.48 | 26.1 |  | 38.6 | 27.9 | 447.5 | 55.3 | 0.4 | 22.3
4881:08 | 55:48 | 50 | 1549 | 49.3 | 50 | 45 | 31.9 | 27.8 | 20.7 |  | 0.05 | 104 | 42.1 | 0.79 |  |  | 3.3 | 25.9 |  | 38.4 | 28.1 | 447.2 | 53.2 | 0.4 | 22.2
4881:20 | 56:00 | 50 | 1555 | 52.4 | 49.9 | 44.9 | 31.9 | 27.7 | 20.8 |  | 0.03 | 104 | 42.1 | 0.8 |  |  | 3.49 | 26.1 |  | 38.6 | 28 | 447.6 | 55.1 | 0.4 | 22.2
4881:32 | 56:12 | 50 | 1552 | 49.3 | 49.9 | 44.9 | 31.9 | 27.7 | 20.7 |  | 0.05 | 104 | 41.6 | 0.8 |  |  | 3.32 | 25.9 |  | 38.4 | 28.1 | 446.8 | 53.2 | 0.4 | 22.2
4881:44 | 56:24 | 50 | 1552 | 49.8 | 49.9 | 44.9 | 31.9 | 27.8 | 20.7 |  | 0.05 | 104 | 42.1 | 0.8 |  |  | 3.35 | 26 |  | 38.4 | 28.1 | 447.2 | 53.2 | 0.4 | 22.3
4881:56 | 56:36 | 50 | 1550 | 49.6 | 49.8 | 44.9 | 31.9 | 27.8 | 20.5 |  | 0.05 | 104 | 42.1 | 0.8 |  |  | 3.31 | 25.9 |  | 38.4 | 28.2 | 446.9 | 53.1 | 0.4 | 22.3
4882:08 | 56:48 | 50 | 1553 | 48.8 | 49.8 | 45 | 31.9 | 27.9 | 20.4 |  | 0.05 | 104 | 42.1 | 0.8 |  |  | 3.36 | 25.9 |  | 38.4 | 28.3 | 446.8 | 53.1 | 0.4 | 22.3
4882:20 | 57:00 | 50 | 1550 | 50 | 49.9 | 45 | 31.9 | 28 | 20.5 |  | 0.05 | 104 | 42.1 | 0.79 |  |  | 3.3 | 26 |  | 38.4 | 28.3 | 446.8 | 53.3 | 0.4 | 22.3
4882:32 | 57:12 | 50 | 1544 | 49.1 | 49.8 | 44.9 | 31.9 | 28 | 20.6 |  | 0.05 | 104 | 42.1 | 0.8 |  |  | 3.35 | 26 |  | 38.4 | 28.4 | 445.8 | 53.4 | 0.4 | 22.4
4882:44 | 57:24 | 50 | 1549 | 52.7 | 49.9 | 45 | 31.9 | 28.1 | 20.9 |  | 0.04 | 104 | 42.1 | 0.8 |  |  | 3.52 | 25.9 |  | 38.4 | 28.5 | 446.6 | 55.2 | 0.4 | 22.3
4882:56 | 57:36 | 50 | 1552 | 49.5 | 49.9 | 45 | 31.9 | 28.2 | 21.2 |  | 0.05 | 104 | 42.1 | 0.79 |  |  | 3.35 | 25.9 |  | 38.4 | 28.6 | 446.4 | 53.3 | 0.4 | 22.4
4883:08 | 57:48 | 50 | 1550 | 49.8 | 49.9 | 44.9 | 31.8 | 28.2 | 21.6 |  | 0.05 | 104 | 42.1 | 0.8 |  |  | 3.34 | 25.9 |  | 38.4 | 28.6 | 446.3 | 53.3 | 0.4 | 22.4
4883:20 | 58:00 | 50 | 1548 | 52 | 49.9 | 45 | 31.9 | 28.3 | 21.7 |  | 0.04 | 104 | 42.1 | 0.79 |  |  | 3.51 | 25.8 |  | 38.4 | 28.7 | 446.2 | 55.2 | 0.4 | 22.4
4883:32 | 58:12 | 50 | 1548 | 48.8 | 50 | 45 | 31.8 | 28.4 | 21.9 |  | 0.05 | 104 | 42.1 | 0.8 |  |  | 3.33 | 25.9 |  | 38.4 | 28.7 | 446.1 | 53.4 | 0.4 | 22.4
4883:44 | 58:24 | 50 | 1551 | 49.7 | 50.1 | 45 | 31.9 | 28.4 | 21.8 |  | 0.05 | 104 | 42.1 | 0.8 |  |  | 3.36 | 26.1 |  | 38.4 | 28.8 | 446.3 | 53.3 | 0.4 | 22.4
4883:56 | 58:36 | 50 | 1551 | 52.3 | 50.1 | 45 | 31.9 | 28.5 | 21.7 |  | 0.03 | 104 | 42.1 | 0.8 |  |  | 3.5 | 25.9 |  | 38.4 | 28.9 | 446.2 | 55.2 | 0.4 | 22.5
4884:08 | 58:48 | 50 | 1548 | 49.9 | 50.1 | 45.1 | 31.9 | 28.6 | 21.7 |  | 0.05 | 104 | 42.1 | 0.8 |  |  | 3.31 | 25.8 |  | 38.4 | 28.9 | 445.9 | 53.4 | 0.4 | 22.5
4884:20 | 59:00 | 50 | 1558 | 54.2 | 50.1 | 45.1 | 31.9 | 28.6 | 21.4 |  | 0.03 | 104.1 | 42.1 | 0.79 |  |  | 3.48 | 25.9 |  | 38.4 | 29.1 | 447 | 55.1 | 0.4 | 22.5
4884:32 | 59:12 | 50 | 1550 | 49.5 | 50.2 | 45 | 31.9 | 28.7 | 21.3 |  | 0.05 | 104 | 42.1 | 0.8 |  |  | 3.35 | 25.9 |  | 38.4 | 29.1 | 446.1 | 53.3 | 0.4 | 22.6
4884:44 | 59:24 | 50 | 1549 | 48.5 | 50.2 | 45 | 31.9 | 28.7 | 21.2 |  | 0.05 | 104 | 42.1 | 0.8 |  |  | 3.35 | 25.9 |  | 38.4 | 29.2 | 446.2 | 53.3 | 0.4 | 22.6
4884:56 | 59:36 | 50 | 1554 | 53 | 50.1 | 44.9 | 32 | 28.8 | 21.1 |  | 0.04 | 104 | 42.1 | 0.8 |  |  | 3.48 | 25.9 |  | 38.6 | 29.2 | 446.7 | 55 | 0.4 | 22.6
4885:08 | 59:48 | 50 | 1552 | 49.9 | 50.1 | 44.9 | 32 | 28.9 | 21 |  | 0.05 | 104 | 42.1 | 0.8 |  |  | 3.35 | 25.8 |  | 38.5 | 29.3 | 446.2 | 53.3 | 0.4 | 22.6
4885:20 | 60:00 | 50 | 1549 | 49.1 | 49.9 | 44.9 | 32 | 29 | 20.9 |  | 0.05 | 104 | 42.1 | 0.8 |  |  | 3.35 | 25.9 |  | 38.5 | 29.4 | 446.1 | 53.4 | 0.4 | 22.6
4933:32 | 12:12 | 51 | 1556 | 51.1 | 49.8 | 45.1 | 31.8 | 32.4 | 37.6 |  | 0.05 | 104 | 42.1 | 0.8 |  |  | 3.48 | 26.7 |  | 39.1 | 32.8 | 461.6 | 55.7 | 0.4 | 23.7
4933:44 | 12:24 | 51 | 1550 | 51.2 | 49.9 | 45 | 31.8 | 32.6 | 37.3 |  | 0.05 | 104 | 42.1 | 0.8 |  |  | 3.52 | 26.8 |  | 39.1 | 32.9 | 460.8 | 55.8 | 0.4 | 23.7
4933:56 | 12:36 | 51 | 1549 | 50.3 | 49.9 | 45 | 31.9 | 32.7 | 36.9 |  | 0.05 | 104 | 41.6 | 0.8 |  |  | 3.56 | 26.7 |  | 39.1 | 33.1 | 460.8 | 55.8 | 0.4 | 23.7
4934:08 | 12:48 | 51 | 1551 | 50.8 | 50 | 45.1 | 31.9 | 32.3 | 36.5 |  | 0.04 | 104 | 41.6 | 0.8 |  |  | 3.47 | 26.7 |  | 38.9 | 32.8 | 460.7 | 55.6 | 0.4 | 23.8
4934:20 | 13:00 | 51 | 1549 | 47.9 | 49.9 | 44.8 | 31.8 | 31.2 | 36.2 |  | 0.06 | 103.8 | 41.6 | 0.8 |  |  | 3.31 | 26.6 |  | 38.9 | 31.5 | 460.1 | 53.5 | 0.4 | 23.7
4934:32 | 13:12 | 51 | 1552 | 51.1 | 49.9 | 44.9 | 31.9 | 29.7 | 35.8 |  | 0.04 | 104 | 42.1 | 0.8 |  |  | 3.49 | 26.7 |  | 38.8 | 29.9 | 460.5 | 55.5 | 0.4 | 23.7
4934:44 | 13:24 | 51 | 1559 | 47.3 | 50 | 44.9 | 32 | 28.3 | 35.4 |  | 0.06 | 103.7 | 41.6 | 0.8 |  |  | 3.3 | 26.7 |  | 38.9 | 28.3 | 460.7 | 53.4 | 0.4 | 23.7
4934:56 | 13:36 | 51 | 1553 | 50.6 | 50 | 44.9 | 32 | 27.2 | 35.2 |  | 0.04 | 104 | 42.1 | 0.8 |  |  | 3.48 | 26.7 |  | 38.9 | 26.8 | 460.3 | 55.4 | 0.4 | 23.7
4935:08 | 13:48 | 51 | 1550 | 49.9 | 49.9 | 45 | 32.1 | 26.2 | 35 |  | 0.04 | 104 | 42.1 | 0.8 |  |  | 3.48 | 26.7 |  | 38.9 | 25.7 | 460 | 55.4 | 0.4 | 23.7
4935:20 | 14:00 | 51 | 1552 | 50.2 | 49.9 | 44.9 | 32 | 25.4 | 34.7 |  | 0.04 | 104 | 42.1 | 0.8 |  |  | 3.47 | 26.6 |  | 38.8 | 24.8 | 460.3 | 55.4 | 0.4 | 23.7
4935:32 | 14:12 | 51 | 1549 | 47.5 | 49.9 | 44.9 | 32 | 25 | 34.4 |  | 0.06 | 104.1 | 41.6 | 0.8 |  |  | 3.36 | 26.4 |  | 38.7 | 24.3 | 459.9 | 53.3 | 0.4 | 23.7
4935:44 | 14:24 | 51 | 1550 | 51.3 | 49.9 | 44.9 | 32 | 24.6 | 34.2 |  | 0.04 | 104 | 42.1 | 0.8 |  |  | 3.44 | 26.4 |  | 38.8 | 23.9 | 459.9 | 55.5 | 0.4 | 23.7
4935:56 | 14:36 | 51 | 1553 | 51.4 | 49.9 | 45.1 | 32 | 24.4 | 33.9 |  | 0.05 | 104 | 41.6 | 0.8 |  |  | 3.5 | 26.4 |  | 38.8 | 23.7 | 459.5 | 54.7 | 0.4 | 23.7
4936:08 | 14:48 | 51 | 1548 | 50.6 | 50 | 45 | 32.1 | 24.3 | 33.7 |  | 0.04 | 104 | 42.1 | 0.8 |  |  | 3.48 | 26.3 |  | 38.8 | 23.6 | 459.4 | 55.5 | 0.4 | 23.7
4936:20 | 15:00 | 51 | 1553 | 50.9 | 50 | 45 | 32.1 | 24.2 | 33.4 |  | 0.04 | 104 | 41.6 | 0.8 |  |  | 3.5 | 26.4 |  | 38.8 | 23.6 | 459.5 | 55.4 | 0.4 | 23.7
4936:32 | 15:12 | 51 | 1552 | 50.6 | 49.9 | 44.9 | 31.9 | 24 | 33.2 |  | 0.04 | 104 | 41.6 | 0.8 |  |  | 3.46 | 26.3 |  | 38.6 | 23.4 | 459.3 | 55.4 | 0.4 | 23.7
4936:44 | 15:24 | 51 | 1553 | 50.5 | 49.9 | 44.9 | 31.9 | 23.9 | 32.9 |  | 0.04 | 104 | 42.1 | 0.8 |  |  | 3.5 | 26.2 |  | 38.7 | 23.4 | 459.7 | 55.4 | 0.4 | 23.7
4936:56 | 15:36 | 51 | 1551 | 50.7 | 49.8 | 44.9 | 32 | 23.9 | 32.8 |  | 0.04 | 104 | 41.6 | 0.8 |  |  | 3.48 | 26.3 |  | 38.7 | 23.5 | 459.4 | 55.3 | 0.4 | 23.7
4937:08 | 15:48 | 51 | 1554 | 51.1 | 49.9 | 44.9 | 31.9 | 23.9 | 32.4 |  | 0.04 | 104 | 42.1 | 0.8 |  |  | 3.5 | 26.4 |  | 38.6 | 23.6 | 459.5 | 55.2 | 0.4 | 23.7
4937:20 | 16:00 | 51 | 1550 | 51.3 | 50.1 | 45 | 32 | 24 | 32.2 |  | 0.04 | 104 | 42.1 | 0.8 |  |  | 3.47 | 26.3 |  | 38.7 | 23.6 | 458.9 | 55.3 | 0.4 | 23.7
4937:32 | 16:12 | 51 | 1549 | 51 | 50 | 44.9 | 32 | 24.1 | 32 |  | 0.04 | 104 | 42.1 | 0.8 |  |  | 3.52 | 26.3 |  | 38.6 | 23.7 | 458.8 | 55.2 | 0.4 | 23.8
4937:44 | 16:24 | 51 | 1546 | 50.7 | 50.1 | 45.1 | 32 | 24.2 | 31.8 |  | 0.04 | 104 | 42.1 | 0.8 |  |  | 3.48 | 26.6 |  | 38.7 | 23.8 | 458.5 | 55.3 | 0.4 | 23.7
4937:56 | 16:36 | 51 | 1551 | 50.3 | 49.9 | 44.9 | 31.9 | 24.1 | 31.6 |  | 0.04 | 104 | 41.6 | 0.8 |  |  | 3.43 | 26.4 |  | 38.6 | 23.8 | 458.9 | 55.2 | 0.4 | 23.7
4938:08 | 16:48 | 51 | 1548 | 50.8 | 49.9 | 44.9 | 31.8 | 24.2 | 31.4 |  | 0.04 | 104 | 41.6 | 0.8 |  |  | 3.5 | 26.4 |  | 38.6 | 24 | 458.3 | 55.3 | 0.4 | 23.7
4938:20 | 17:00 | 51 | 1548 | 47.6 | 50 | 44.9 | 31.8 | 24.3 | 31.3 |  | 0.06 | 104 | 42.1 | 0.8 |  |  | 3.31 | 26.4 |  | 38.5 | 24.1 | 458.2 | 53.2 | 0.4 | 23.7
4938:32 | 17:12 | 51 | 1550 | 51.2 | 49.9 | 44.9 | 31.8 | 24.4 | 31.1 |  | 0.04 | 104 | 41.6 | 0.8 |  |  | 3.49 | 26.3 |  | 38.6 | 24.2 | 458.2 | 55.4 | 0.4 | 23.7
4938:44 | 17:24 | 51 | 1545 | 48 | 49.9 | 44.9 | 31.9 | 24.4 | 30.8 |  | 0.06 | 104 | 41.6 | 0.8 |  |  | 3.39 | 26.5 |  | 38.6 | 24.4 | 457.9 | 53.4 | 0.4 | 23.8
4938:56 | 17:36 | 51 | 1536 | 50.6 | 49.9 | 45.1 | 31.9 | 24.6 | 30.6 |  | 0.05 | 103.9 | 41.6 | 0.8 |  |  | 3.51 | 26.4 |  | 38.6 | 24.5 | 456.4 | 54.2 | 0.4 | 23.8
4939:08 | 17:48 | 51 | 1552 | 51.3 | 49.9 | 44.9 | 31.8 | 24.7 | 30.5 |  | 0.04 | 104 | 41.6 | 0.8 |  |  | 3.5 | 26.3 |  | 38.6 | 24.6 | 458.1 | 55.4 | 0.4 | 23.8
4939:20 | 18:00 | 51 | 1548 | 47.1 | 49.9 | 44.9 | 31.8 | 24.7 | 30.3 |  | 0.06 | 104.1 | 41.6 | 0.79 |  |  | 3.36 | 26.3 |  | 38.6 | 24.7 | 457.8 | 53.5 | 0.4 | 23.7
4939:32 | 18:12 | 51 | 1550 | 47.4 | 50 | 44.9 | 31.9 | 24.8 | 30 |  | 0.06 | 104 | 42.1 | 0.8 |  |  | 3.36 | 26.4 |  | 38.6 | 24.9 | 457.9 | 53.6 | 0.4 | 23.7
4939:44 | 18:24 | 51 | 1553 | 51.6 | 50 | 45.1 | 31.9 | 25 | 30 |  | 0.04 | 104 | 42.1 | 0.8 |  |  | 3.48 | 26.5 |  | 38.6 | 25 | 457.9 | 55.5 | 0.4 | 23.8
4939:56 | 18:36 | 51 | 1549 | 47.8 | 50 | 44.9 | 31.9 | 25.1 | 29.7 |  | 0.05 | 104 | 41.6 | 0.8 |  |  | 3.34 | 26.5 |  | 38.6 | 25.2 | 457.5 | 53.6 | 0.4 | 23.8
4940:08 | 18:48 | 51 | 1556 | 48.3 | 50.1 | 45.1 | 31.9 | 25.3 | 29.6 |  | 0.06 | 103.7 | 41.6 | 0.8 |  |  | 3.34 | 26.4 |  | 38.6 | 25.3 | 457.9 | 53.5 | 0.4 | 23.9
4940:20 | 19:00 | 51 | 1550 | 51.3 | 50.1 | 44.9 | 31.9 | 25.4 | 29.5 |  | 0.04 | 104 | 42.1 | 0.79 |  |  | 3.53 | 26.3 |  | 38.6 | 25.4 | 457.3 | 55.6 | 0.4 | 23.8
4940:32 | 19:12 | 51 | 1544 | 48 | 49.9 | 44.9 | 31.8 | 25.4 | 29.3 |  | 0.05 | 104 | 41.6 | 0.79 |  |  | 3.33 | 26.2 |  | 38.4 | 25.4 | 456.8 | 53.7 | 0.4 | 23.7
4940:44 | 19:24 | 51 | 1547 | 48.4 | 49.9 | 44.9 | 31.8 | 25.5 | 29.2 |  | 0.05 | 104 | 41.6 | 0.8 |  |  | 3.37 | 26.2 |  | 38.5 | 25.6 | 456.7 | 53.6 | 0.4 | 23.7
4940:56 | 19:36 | 51 | 1551 | 51.7 | 49.9 | 44.9 | 31.8 | 25.6 | 29.1 |  | 0.04 | 104 | 41.6 | 0.8 |  |  | 3.5 | 26.2 |  | 38.5 | 25.7 | 457.2 | 55.7 | 0.4 | 23.7
4941:08 | 19:48 | 51 | 1553 | 50.9 | 49.9 | 44.9 | 31.9 | 25.7 | 28.8 |  | 0.04 | 104 | 42.1 | 0.8 |  |  | 3.5 | 26.2 |  | 38.4 | 25.9 | 457.5 | 55.7 | 0.4 | 23.7
4941:20 | 20:00 | 51 | 1545 | 48.3 | 49.9 | 45 | 31.9 | 25.8 | 28.7 |  | 0.05 | 104.1 | 42.1 | 0.79 |  |  | 3.39 | 26.3 |  | 38.4 | 26 | 456.5 | 53.8 | 0.4 | 23.8
4941:32 | 20:12 | 51 | 1547 | 49.4 | 49.9 | 44.9 | 31.9 | 26 | 28.6 |  | 0.05 | 103.9 | 41.6 | 0.79 |  |  | 3.36 | 26.3 |  | 38.5 | 26.1 | 456.4 | 53.8 | 0.4 | 23.8
4941:44 | 20:24 | 51 | 1550 | 50.7 | 49.9 | 45 | 32 | 26.1 | 28.4 |  | 0.04 | 104 | 42.1 | 0.8 |  |  | 3.5 | 26.3 |  | 38.5 | 26.2 | 456.8 | 55.7 | 0.4 | 23.8
4941:56 | 20:36 | 51 | 1549 | 48.8 | 50 | 45 | 32 | 26.2 | 28.3 |  | 0.05 | 104 | 42.1 | 0.8 |  |  | 3.36 | 26.2 |  | 38.5 | 26.3 | 456.3 | 53.7 | 0.4 | 23.8
4942:08 | 20:48 | 51 | 1555 | 52.5 | 50 | 44.9 | 31.9 | 26.3 | 28.2 |  | 0.04 | 104 | 42.1 | 0.8 |  |  | 3.52 | 26.4 |  | 38.6 | 26.3 | 456.6 | 55.3 | 0.4 | 23.8
4942:20 | 21:00 | 51 | 1554 | 51.1 | 49.9 | 44.9 | 31.9 | 26.3 | 27.9 |  | 0.04 | 104 | 42.1 | 0.8 |  |  | 3.53 | 26.2 |  | 38.4 | 26.5 | 456.7 | 55.7 | 0.4 | 23.7
4942:32 | 21:12 | 51 | 1550 | 48.5 | 49.9 | 44.9 | 31.9 | 26.4 | 27.8 |  | 0.05 | 104 | 41.6 | 0.8 |  |  | 3.38 | 26.3 |  | 38.4 | 26.6 | 456.4 | 53.8 | 0.4 | 23.7
4942:44 | 21:24 | 51 | 1556 | 48.8 | 49.9 | 44.9 | 31.9 | 26.5 | 27.7 |  | 0.05 | 103.8 | 41.6 | 0.8 |  |  | 3.35 | 26.3 |  | 38.4 | 26.7 | 456.8 | 53.7 | 0.4 | 23.7
4942:56 | 21:36 | 51 | 1553 | 53.9 | 49.9 | 44.9 | 31.9 | 26.7 | 27.5 |  | 0.04 | 104.1 | 42.1 | 0.8 |  |  | 3.51 | 26.3 |  | 38.4 | 26.8 | 456.2 | 55.6 | 0.4 | 23.8
4943:08 | 21:48 | 51 | 1549 | 47.5 | 49.9 | 45 | 31.9 | 26.8 | 27.4 |  | 0.05 | 103.9 | 42.1 | 0.8 |  |  | 3.39 | 26.3 |  | 38.5 | 26.9 | 456 | 53.7 | 0.4 | 23.8
4943:20 | 22:00 | 51 | 1550 | 51.2 | 49.9 | 45.1 | 32 | 26.9 | 27.3 |  | 0.04 | 104 | 42.1 | 0.8 |  |  | 3.52 | 26.4 |  | 38.5 | 27.1 | 455.9 | 55.7 | 0.4 | 23.7
4943:32 | 22:12 | 51 | 1551 | 51.5 | 49.8 | 44.9 | 31.8 | 26.8 | 27.1 |  | 0.04 | 103.9 | 42.1 | 0.8 |  |  | 3.51 | 26.2 |  | 38.4 | 27.1 | 456.2 | 55.6 | 0.4 | 23.7
4943:44 | 22:24 | 51 | 1550 | 48.5 | 49.9 | 44.9 | 31.8 | 26.9 | 26.9 |  | 0.05 | 104.1 | 41.6 | 0.8 |  |  | 3.35 | 26.2 |  | 38.4 | 27.2 | 455.6 | 53.8 | 0.4 | 23.7
4943:56 | 22:36 | 51 | 1555 | 51.6 | 49.9 | 45.1 | 31.9 | 27.1 | 26.8 |  | 0.04 | 104 | 42.1 | 0.8 |  |  | 3.5 | 26.2 |  | 38.4 | 27.3 | 456.2 | 55.7 | 0.4 | 23.7
4944:08 | 22:48 | 51 | 1550 | 48.6 | 49.9 | 44.9 | 31.9 | 27.2 | 26.7 |  | 0.05 | 104 | 41.6 | 0.8 |  |  | 3.36 | 26.1 |  | 38.4 | 27.4 | 455.5 | 53.7 | 0.4 | 23.7
4944:20 | 23:00 | 51 | 1542 | 46.7 | 49.9 | 45 | 31.9 | 27.2 | 26.6 |  | 0.06 | 104 | 41.6 | 0.8 |  |  | 3.34 | 26.1 |  | 38.4 | 27.5 | 455.1 | 53.7 | 0.4 | 23.7
4944:32 | 23:12 | 51 | 1554 | 51.5 | 49.9 | 45.1 | 31.9 | 27.3 | 26.4 |  | 0.04 | 104 | 41.6 | 0.79 |  |  | 3.52 | 26 |  | 38.4 | 27.6 | 455.6 | 55.7 | 0.4 | 23.7
4944:44 | 23:24 | 51 | 1546 | 48.4 | 50 | 45 | 31.9 | 27.4 | 26.3 |  | 0.05 | 104 | 41.6 | 0.79 |  |  | 3.38 | 25.8 |  | 38.4 | 27.6 | 454.8 | 53.8 | 0.4 | 23.6
4944:56 | 23:36 | 51 | 1538 | 50.1 | 49.9 | 44.9 | 31.8 | 27.4 | 26.2 |  | 0.05 | 103.9 | 42.1 | 0.8 |  |  | 3.47 | 25.8 |  | 38.4 | 27.7 | 453.7 | 54.3 | 0.4 | 23.6
4945:08 | 23:48 | 51 | 1557 | 51.9 | 49.9 | 44.9 | 31.8 | 27.4 | 26 |  | 0.04 | 104 | 42.1 | 0.8 |  |  | 3.54 | 25.9 |  | 38.3 | 27.8 | 455.6 | 55.8 | 0.4 | 23.6
4945:20 | 24:00 | 51 | 1550 | 47.6 | 50 | 44.9 | 31.8 | 27.6 | 25.9 |  | 0.05 | 104 | 42.1 | 0.8 |  |  | 3.37 | 25.9 |  | 38.3 | 27.8 | 454.8 | 54 | 0.4 | 23.7
4945:32 | 24:12 | 51 | 1552 | 52.4 | 49.9 | 45 | 31.9 | 27.6 | 25.7 |  | 0.03 | 104 | 41.6 | 0.8 |  |  | 3.57 | 25.9 |  | 38.4 | 27.9 | 455 | 55.8 | 0.4 | 23.7
4945:44 | 24:24 | 51 | 1550 | 49.3 | 50 | 45.1 | 31.9 | 27.7 | 25.7 |  | 0.05 | 104 | 42.1 | 0.79 |  |  | 3.37 | 25.9 |  | 38.4 | 28.1 | 454.6 | 54 | 0.4 | 23.7
4945:56 | 24:36 | 51 | 1551 | 48.8 | 50.1 | 45.1 | 32 | 27.8 | 25.6 |  | 0.05 | 104.1 | 42.1 | 0.79 |  |  | 3.34 | 25.9 |  | 38.4 | 28.1 | 454.5 | 53.9 | 0.4 | 23.7
4946:08 | 24:48 | 51 | 1553 | 52.4 | 50 | 45.1 | 32 | 27.9 | 25.5 |  | 0.04 | 104 | 42.1 | 0.8 |  |  | 3.51 | 25.9 |  | 38.5 | 28.3 | 454.6 | 55.9 | 0.4 | 23.7
4946:20 | 25:00 | 51 | 1551 | 49 | 50 | 45 | 32.1 | 27.9 | 25.3 |  | 0.05 | 104 | 42.1 | 0.8 |  |  | 3.35 | 25.8 |  | 38.3 | 28.3 | 454.2 | 54 | 0.4 | 23.7
4946:32 | 25:12 | 51 | 1549 | 48.9 | 50 | 45 | 32.1 | 28.1 | 25.5 |  | 0.05 | 104 | 42.1 | 0.8 |  |  | 3.32 | 25.8 |  | 38.4 | 28.4 | 454 | 53.9 | 0.4 | 23.7
4946:44 | 25:24 | 51 | 1554 | 52.1 | 50.1 | 45.1 | 32.1 | 28.2 | 25.4 |  | 0.04 | 104 | 42.1 | 0.8 |  |  | 3.52 | 26 |  | 38.4 | 28.5 | 454.6 | 55.9 | 0.4 | 23.8
4946:56 | 25:36 | 51 | 1545 | 48.8 | 50.1 | 44.9 | 32.1 | 28.3 | 25.4 |  | 0.05 | 104 | 42.1 | 0.8 |  |  | 3.34 | 26.2 |  | 38.4 | 28.6 | 453.6 | 54 | 0.4 | 23.8
4947:08 | 25:48 | 51 | 1545 | 50.4 | 50.1 | 45.1 | 32.1 | 28.4 | 25.3 |  | 0.05 | 104 | 42.1 | 0.8 |  |  | 3.41 | 25.9 |  | 38.5 | 28.7 | 453.2 | 53.8 | 0.4 | 23.8
4947:20 | 26:00 | 51 | 1555 | 52.6 | 50.1 | 45.1 | 32.2 | 28.5 | 25.3 |  | 0.04 | 104 | 42.1 | 0.8 |  |  | 3.56 | 26.2 |  | 38.5 | 28.7 | 454.4 | 55.8 | 0.4 | 23.8
4947:32 | 26:12 | 51 | 1547 | 48.4 | 50.1 | 45 | 32.1 | 28.5 | 25.4 |  | 0.05 | 104 | 42.1 | 0.8 |  |  | 3.35 | 26.1 |  | 38.5 | 28.8 | 453.5 | 53.8 | 0.4 | 23.9
4947:44 | 26:24 | 51 | 1551 | 48.1 | 50.1 | 44.9 | 32.1 | 28.6 | 25.3 |  | 0.05 | 104 | 41.6 | 0.8 |  |  | 3.39 | 26.2 |  | 38.6 | 28.9 | 453.8 | 53.8 | 0.4 | 23.8
4947:56 | 26:36 | 51 | 1553 | 51.6 | 50 | 45.1 | 32.1 | 28.7 | 25.3 |  | 0.04 | 104 | 42.1 | 0.79 |  |  | 3.54 | 26.3 |  | 38.6 | 29 | 454.3 | 55.8 | 0.4 | 23.8
4948:08 | 26:48 | 51 | 1545 | 48.6 | 50 | 45 | 32.1 | 28.8 | 25.1 |  | 0.05 | 104 | 42.1 | 0.8 |  |  | 3.38 | 26.4 |  | 38.5 | 29.1 | 453.6 | 53.8 | 0.4 | 23.9
4948:20 | 27:00 | 51 | 1551 | 48.2 | 49.9 | 44.9 | 31.9 | 28.7 | 25.2 |  | 0.05 | 104 | 41.6 | 0.8 |  |  | 3.37 | 26.1 |  | 38.4 | 29.1 | 454 | 53.7 | 0.4 | 23.8
4948:32 | 27:12 | 51 | 1551 | 52.9 | 49.8 | 44.8 | 31.9 | 28.8 | 25.1 |  | 0.04 | 104 | 42.1 | 0.8 |  |  | 3.5 | 26 |  | 38.4 | 29.2 | 453.9 | 55.7 | 0.4 | 23.8
4948:44 | 27:24 | 51 | 1551 | 48.7 | 49.8 | 44.9 | 31.9 | 28.9 | 24.8 |  | 0.05 | 104 | 42.1 | 0.79 |  |  | 3.46 | 25.9 |  | 38.4 | 29.2 | 453.9 | 53.9 | 0.4 | 23.8
4948:56 | 27:36 | 51 | 1553 | 52.7 | 49.8 | 45 | 31.9 | 29 | 24.8 |  | 0.04 | 104 | 42.1 | 0.8 |  |  | 3.51 | 25.9 |  | 38.5 | 29.3 | 454.1 | 55.8 | 0.4 | 23.8
4949:08 | 27:48 | 51 | 1567 | 51.7 | 49.8 | 44.9 | 31.9 | 29.1 | 24.7 |  | 0.04 | 104.1 | 42.6 | 0.79 |  |  | 3.44 | 25.7 |  | 38.4 | 29.4 | 455.2 | 55.3 | 0.4 | 23.9
4949:20 | 28:00 | 51 | 1547 | 49.1 | 49.8 | 45 | 31.9 | 29.2 | 24.8 |  | 0.05 | 104 | 42.1 | 0.8 |  |  | 3.37 | 25.9 |  | 38.4 | 29.5 | 453.5 | 53.8 | 0.4 | 23.9
4949:32 | 28:12 | 51 | 1552 | 52.4 | 49.9 | 45.1 | 31.9 | 29.2 | 24.8 |  | 0.04 | 104 | 42.1 | 0.8 |  |  | 3.52 | 25.8 |  | 38.5 | 29.6 | 453.5 | 55.9 | 0.4 | 23.8
4949:44 | 28:24 | 51 | 1548 | 48.5 | 49.9 | 45.1 | 31.9 | 29.3 | 24.8 |  | 0.05 | 104 | 42.6 | 0.8 |  |  | 3.36 | 25.8 |  | 38.4 | 29.6 | 453.3 | 53.9 | 0.4 | 23.9
4949:56 | 28:36 | 51 | 1557 | 52.3 | 49.9 | 45.1 | 31.9 | 29.2 | 24.8 |  | 0.04 | 104 | 42.1 | 0.8 |  |  | 3.5 | 25.7 |  | 38.4 | 29.7 | 453.9 | 55.9 | 0.4 | 23.8
4950:08 | 28:48 | 51 | 1555 | 54.6 | 49.9 | 44.9 | 31.8 | 29.3 | 24.7 |  | 0.04 | 104.1 | 42.6 | 0.8 |  |  | 3.49 | 25.7 |  | 38.3 | 29.7 | 453.6 | 55.7 | 0.4 | 23.8
4950:20 | 29:00 | 51 | 1550 | 48.6 | 49.9 | 44.9 | 31.8 | 29.4 | 24.7 |  | 0.05 | 104 | 41.6 | 0.8 |  |  | 3.35 | 25.8 |  | 38.4 | 29.7 | 453.2 | 54 | 0.4 | 23.8
4950:32 | 29:12 | 51 | 1552 | 51.5 | 49.9 | 44.9 | 31.8 | 29.4 | 24.6 |  | 0.04 | 104 | 42.1 | 0.8 |  |  | 3.51 | 25.8 |  | 38.4 | 29.8 | 453.3 | 56 | 0.4 | 23.8
4950:44 | 29:24 | 51 | 1549 | 49.1 | 49.9 | 45 | 31.8 | 29.4 | 24.7 |  | 0.05 | 104 | 41.6 | 0.8 |  |  | 3.41 | 25.8 |  | 38.4 | 29.9 | 452.7 | 53.9 | 0.4 | 23.8
4950:56 | 29:36 | 51 | 1554 | 49.2 | 49.9 | 44.9 | 31.9 | 29.6 | 24.7 |  | 0.05 | 103.8 | 42.1 | 0.79 |  |  | 3.37 | 25.9 |  | 38.4 | 29.9 | 452.8 | 54 | 0.4 | 23.8
4951:08 | 29:48 | 51 | 1552 | 51.9 | 50 | 45 | 31.9 | 29.6 | 24.7 |  | 0.04 | 104 | 42.1 | 0.8 |  |  | 3.49 | 25.9 |  | 38.4 | 30.1 | 452.8 | 55.9 | 0.4 | 23.8
4951:20 | 30:00 | 51 | 1551 | 49.4 | 50.1 | 45.1 | 31.9 | 29.7 | 24.7 |  | 0.05 | 104 | 41.6 | 0.8 |  |  | 3.42 | 26 |  | 38.4 | 30.1 | 452.3 | 54 | 0.4 | 23.8
4951:32 | 30:12 | 51 | 1552 | 52.7 | 49.9 | 44.8 | 31.8 | 29.7 | 24.8 |  | 0.03 | 104 | 41.6 | 0.8 |  |  | 3.52 | 25.8 |  | 38.4 | 30 | 452.7 | 55.9 | 0.4 | 23.7
4951:44 | 30:24 | 51 | 1555 | 52 | 49.9 | 44.9 | 32 | 29.7 | 24.8 |  | 0.03 | 104 | 42.1 | 0.8 |  |  | 3.5 | 25.9 |  | 38.3 | 30.2 | 452.7 | 55.9 | 0.4 | 23.7
4951:56 | 30:36 | 51 | 1550 | 49.1 | 49.9 | 45 | 31.9 | 29.7 | 24.9 |  | 0.05 | 104 | 41.6 | 0.8 |  |  | 3.36 | 25.7 |  | 38.3 | 30.1 | 452.1 | 53.9 | 0.4 | 23.7
4952:08 | 30:48 | 51 | 1555 | 51.7 | 50 | 44.9 | 31.9 | 29.8 | 25.1 |  | 0.03 | 104 | 42.1 | 0.8 |  |  | 3.5 | 25.7 |  | 38.4 | 30.2 | 452.5 | 55.9 | 0.4 | 23.7
4952:20 | 31:00 | 51 | 1548 | 49.3 | 50.1 | 45 | 32 | 29.8 | 25.1 |  | 0.05 | 104 | 42.1 | 0.79 |  |  | 3.37 | 25.7 |  | 38.3 | 30.2 | 451.5 | 54 | 0.4 | 23.8
4952:32 | 31:12 | 51 | 1551 | 50.2 | 50.1 | 45 | 32.1 | 29.9 | 25 |  | 0.05 | 103.9 | 42.1 | 0.8 |  |  | 3.3 | 25.7 |  | 38.4 | 30.3 | 451.3 | 54 | 0.4 | 23.8
4952:44 | 31:24 | 51 | 1563 | 49.9 | 50.1 | 44.9 | 32.1 | 29.9 | 24.9 |  | 0.04 | 104.1 | 42.1 | 0.79 |  |  | 3.44 | 25.8 |  | 38.3 | 30.3 | 453.1 | 55.2 | 0.4 | 23.8
4952:56 | 31:36 | 51 | 1552 | 49.1 | 50.1 | 44.9 | 32.1 | 29.9 | 24.9 |  | 0.05 | 104 | 41.6 | 0.8 |  |  | 3.38 | 25.8 |  | 38.4 | 30.4 | 451.8 | 53.9 | 0.4 | 23.8
4953:08 | 31:48 | 51 | 1545 | 49.2 | 50.1 | 45 | 32.1 | 30.1 | 24.8 |  | 0.05 | 104 | 42.1 | 0.8 |  |  | 3.34 | 25.8 |  | 38.4 | 30.4 | 451 | 54.2 | 0.4 | 23.8
4953:20 | 32:00 | 51 | 1551 | 49.5 | 50.1 | 44.9 | 32.1 | 30.1 | 24.7 |  | 0.05 | 104 | 42.1 | 0.8 |  |  | 3.38 | 25.9 |  | 38.4 | 30.5 | 451.9 | 54 | 0.4 | 23.8
4953:32 | 32:12 | 51 | 1552 | 48.9 | 50.1 | 45 | 32.1 | 30.1 | 24.7 |  | 0.05 | 104 | 42.1 | 0.8 |  |  | 3.33 | 25.9 |  | 38.5 | 30.6 | 451.5 | 54 | 0.4 | 23.8
4953:44 | 32:24 | 51 | 1553 | 48.6 | 49.9 | 44.9 | 32.1 | 30.2 | 24.7 |  | 0.05 | 104 | 42.1 | 0.79 |  |  | 3.42 | 25.7 |  | 38.4 | 30.6 | 451.8 | 54 | 0.4 | 23.8
4953:56 | 32:36 | 51 | 1546 | 52.5 | 49.9 | 44.8 | 31.9 | 30.2 | 24.8 |  | 0.05 | 104 | 41.6 | 0.8 |  |  | 3.47 | 25.6 |  | 38.4 | 30.6 | 450.6 | 55 | 0.4 | 23.8
4954:08 | 32:48 | 51 | 1551 | 49.4 | 50 | 45 | 32.1 | 30.3 | 24.8 |  | 0.05 | 104 | 42.1 | 0.79 |  |  | 3.37 | 25.8 |  | 38.4 | 30.7 | 451.6 | 54 | 0.4 | 23.9
4954:20 | 33:00 | 51 | 1548 | 48.2 | 49.9 | 44.9 | 31.9 | 30.3 | 24.3 |  | 0.05 | 104 | 42.1 | 0.8 |  |  | 3.41 | 25.8 |  | 38.4 | 30.7 | 451.1 | 54 | 0.4 | 23.8
4954:32 | 33:12 | 51 | 1548 | 48.8 | 49.9 | 44.9 | 31.9 | 30.4 | 24.3 |  | 0.05 | 104 | 42.1 | 0.8 |  |  | 3.37 | 25.7 |  | 38.3 | 30.7 | 451.1 | 54 | 0.4 | 23.8
4954:44 | 33:24 | 51 | 1551 | 49.4 | 49.9 | 45 | 31.9 | 30.4 | 24.2 |  | 0.05 | 104 | 42.1 | 0.8 |  |  | 3.34 | 25.8 |  | 38.4 | 30.8 | 451.2 | 53.9 | 0.4 | 23.8
4954:56 | 33:36 | 51 | 1549 | 49.1 | 49.8 | 44.9 | 31.9 | 30.4 | 24.1 |  | 0.05 | 104 | 42.1 | 0.79 |  |  | 3.37 | 25.8 |  | 38.3 | 30.8 | 451.2 | 54 | 0.4 | 23.8
4955:08 | 33:48 | 51 | 1548 | 49.5 | 49.8 | 45 | 31.9 | 30.5 | 24.1 |  | 0.05 | 104 | 42.1 | 0.79 |  |  | 3.36 | 25.8 |  | 38.4 | 30.9 | 450.7 | 53.9 | 0.4 | 23.9
4955:20 | 34:00 | 51 | 1558 | 52.9 | 49.9 | 45.1 | 31.9 | 30.5 | 23.9 |  | 0.04 | 104 | 42.1 | 0.8 |  |  | 3.55 | 25.8 |  | 38.4 | 30.9 | 451.8 | 55.9 | 0.4 | 23.8
4955:32 | 34:12 | 51 | 1551 | 48.7 | 49.9 | 44.9 | 31.9 | 30.6 | 23.7 |  | 0.05 | 104 | 41.6 | 0.8 |  |  | 3.33 | 25.8 |  | 38.4 | 31 | 451.4 | 53.9 | 0.4 | 23.9
4955:44 | 34:24 | 51 | 1550 | 49.7 | 49.9 | 45 | 31.9 | 30.6 | 23.6 |  | 0.05 | 103.9 | 42.1 | 0.8 |  |  | 3.32 | 25.7 |  | 38.4 | 31.1 | 451 | 53.8 | 0.4 | 23.9
4955:56 | 34:36 | 51 | 1551 | 48.4 | 49.9 | 44.9 | 32 | 30.6 | 23.5 |  | 0.05 | 104 | 42.1 | 0.79 |  |  | 3.35 | 25.8 |  | 38.3 | 31.1 | 451.2 | 53.9 | 0.4 | 23.9
4956:08 | 34:48 | 51 | 1550 | 49 | 49.9 | 45 | 32 | 30.7 | 23.4 |  | 0.05 | 104 | 41.6 | 0.79 |  |  | 3.39 | 25.8 |  | 38.4 | 31.2 | 450.6 | 53.9 | 0.4 | 23.9
4956:20 | 35:00 | 51 | 1553 | 52.5 | 49.9 | 44.9 | 31.9 | 30.7 | 23.3 |  | 0.03 | 104 | 42.1 | 0.8 |  |  | 3.51 | 25.8 |  | 38.4 | 31.1 | 451.3 | 56 | 0.4 | 23.9
4956:32 | 35:12 | 51 | 1553 | 49.4 | 49.9 | 45.1 | 31.9 | 30.7 | 23.4 |  | 0.05 | 104 | 42.1 | 0.8 |  |  | 3.38 | 25.8 |  | 38.3 | 31.2 | 451.2 | 54.1 | 0.4 | 23.9
4956:44 | 35:24 | 51 | 1547 | 48.6 | 49.9 | 44.9 | 31.9 | 30.7 | 23.3 |  | 0.04 | 104 | 41.6 | 0.79 |  |  | 3.39 | 25.9 |  | 38.3 | 31.2 | 450.6 | 54.2 | 0.4 | 23.9
4956:56 | 35:36 | 51 | 1549 | 49.9 | 49.9 | 44.9 | 32 | 30.8 | 23.4 |  | 0.05 | 104 | 42.1 | 0.8 |  |  | 3.36 | 25.9 |  | 38.4 | 31.3 | 450.3 | 54.2 | 0.4 | 23.9
4957:08 | 35:48 | 51 | 1547 | 49.9 | 49.9 | 44.9 | 31.9 | 30.8 | 23.6 |  | 0.05 | 104 | 41.6 | 0.79 |  |  | 3.38 | 25.8 |  | 38.4 | 31.3 | 450 | 54.2 | 0.4 | 23.9
4957:20 | 36:00 | 51 | 1551 | 51.5 | 50 | 44.9 | 32 | 30.9 | 23.5 |  | 0.04 | 104.1 | 42.1 | 0.79 |  |  | 3.44 | 25.8 |  | 38.4 | 31.3 | 450.3 | 55.3 | 0.4 | 23.9
4957:32 | 36:12 | 51 | 1552 | 48.5 | 50 | 44.9 | 32 | 30.9 | 23.5 |  | 0.04 | 104 | 42.1 | 0.8 |  |  | 3.36 | 25.9 |  | 38.5 | 31.4 | 450.4 | 54.1 | 0.4 | 23.9
4957:44 | 36:24 | 51 | 1551 | 53.2 | 50 | 45.1 | 32 | 31 | 23.5 |  | 0.03 | 104.1 | 41.6 | 0.8 |  |  | 3.59 | 25.9 |  | 38.4 | 31.4 | 450.2 | 56.1 | 0.4 | 24
4957:56 | 36:36 | 51 | 1546 | 48.3 | 50.1 | 44.9 | 32 | 31.1 | 23.4 |  | 0.05 | 104 | 42.1 | 0.8 |  |  | 3.43 | 25.8 |  | 38.4 | 31.5 | 449.9 | 54.1 | 0.4 | 23.9
4958:08 | 36:48 | 51 | 1551 | 52.7 | 50.1 | 44.8 | 32 | 31.1 | 23.3 |  | 0.03 | 104 | 42.1 | 0.79 |  |  | 3.57 | 25.8 |  | 38.5 | 31.6 | 450 | 56 | 0.4 | 23.7
4958:20 | 37:00 | 51 | 1551 | 48.5 | 49.8 | 44.4 | 31.9 | 31.1 | 23 |  | 0.05 | 104 | 42.1 | 0.8 |  |  | 3.42 | 25.6 |  | 38.3 | 31.4 | 450 | 54 | 0.4 | 23.4
4958:32 | 37:12 | 51 | 1542 | 51.7 | 49.8 | 44.5 | 31.9 | 31.1 | 23 |  | 0.05 | 103.9 | 42.1 | 0.8 |  |  | 3.47 | 25.7 |  | 38.4 | 31.5 | 449.1 | 54.7 | 0.4 | 23.1
4958:44 | 37:24 | 51 | 1549 | 49.7 | 49.8 | 44.4 | 31.9 | 31.1 | 22.8 |  | 0.05 | 104 | 42.1 | 0.8 |  |  | 3.38 | 25.8 |  | 38.3 | 31.6 | 450.3 | 54.1 | 0.4 | 22.9
4958:56 | 37:36 | 51 | 1549 | 49.7 | 49.8 | 44.3 | 31.9 | 31.1 | 22.7 |  | 0.05 | 104 | 42.1 | 0.79 |  |  | 3.41 | 25.9 |  | 38.3 | 31.6 | 450.2 | 54.1 | 0.4 | 22.8
4959:08 | 37:48 | 51 | 1547 | 50.9 | 49.8 | 44.6 | 31.9 | 31.2 | 22.7 |  | 0.05 | 103.9 | 42.1 | 0.79 |  |  | 3.39 | 25.8 |  | 38.4 | 31.6 | 449.9 | 54 | 0.4 | 22.6
4959:20 | 38:00 | 51 | 1550 | 49.5 | 49.8 | 44.6 | 31.9 | 31.2 | 22.6 |  | 0.05 | 104 | 41.6 | 0.79 |  |  | 3.39 | 25.8 |  | 38.3 | 31.7 | 450.2 | 54 | 0.4 | 22.4
4959:32 | 38:12 | 51 | 1552 | 52.3 | 49.9 | 44.8 | 31.9 | 31.2 | 22.4 |  | 0.04 | 104 | 42.1 | 0.8 |  |  | 3.51 | 25.8 |  | 38.3 | 31.7 | 450.5 | 56 | 0.4 | 22.3
4959:44 | 38:24 | 51 | 1553 | 49.9 | 49.9 | 44.8 | 31.9 | 31.2 | 22.3 |  | 0.05 | 104 | 42.1 | 0.8 |  |  | 3.35 | 25.7 |  | 38.3 | 31.7 | 450.3 | 54 | 0.4 | 22.2
4959:56 | 38:36 | 51 | 1557 | 54.1 | 50 | 45 | 31.9 | 31.3 | 22.3 |  | 0.04 | 104 | 42.1 | 0.8 |  |  | 3.57 | 25.6 |  | 38.3 | 31.8 | 450.6 | 55.9 | 0.4 | 22
4960:08 | 38:48 | 51 | 1551 | 50 | 49.9 | 44.9 | 31.9 | 31.3 | 22.3 |  | 0.05 | 104 | 42.1 | 0.79 |  |  | 3.33 | 25.6 |  | 38.3 | 31.8 | 449.9 | 54 | 0.4 | 21.8
4960:20 | 39:00 | 51 | 1557 | 52.6 | 50.1 | 45.1 | 31.9 | 31.4 | 22.1 |  | 0.04 | 104 | 42.1 | 0.79 |  |  | 3.49 | 25.7 |  | 38.4 | 31.8 | 450.2 | 56 | 0.4 | 21.8
4960:32 | 39:12 | 51 | 1551 | 50.1 | 50.1 | 45.1 | 31.9 | 31.5 | 22.1 |  | 0.05 | 104 | 42.1 | 0.8 |  |  | 3.37 | 25.7 |  | 38.4 | 31.9 | 449.6 | 54.1 | 0.4 | 21.8
4960:44 | 39:24 | 51 | 1551 | 49.8 | 50.1 | 45.1 | 31.9 | 31.6 | 22 |  | 0.05 | 104 | 42.1 | 0.8 |  |  | 3.33 | 25.6 |  | 38.3 | 31.9 | 449.4 | 54.1 | 0.4 | 21.8
4960:56 | 39:36 | 51 | 1551 | 49 | 50.1 | 45 | 31.8 | 31.4 | 21.9 |  | 0.05 | 104 | 42.1 | 0.79 |  |  | 3.36 | 25.6 |  | 38.3 | 31.9 | 449.4 | 54 | 0.4 | 21.8
4961:08 | 39:48 | 51 | 1554 | 52.4 | 50.2 | 45.1 | 31.8 | 31.4 | 21.9 |  | 0.04 | 104 | 42.6 | 0.8 |  |  | 3.5 | 25.6 |  | 38.3 | 31.9 | 449.4 | 55 | 0.4 | 21.7
4961:20 | 40:00 | 51 | 1552 | 50.4 | 50.1 | 45.1 | 31.9 | 31.4 | 21.7 |  | 0.05 | 104 | 41.6 | 0.79 |  |  | 3.39 | 25.6 |  | 38.3 | 31.9 | 449 | 54 | 0.4 | 21.7
4961:32 | 40:12 | 51 | 1552 | 48.8 | 50 | 45 | 31.9 | 31.5 | 21.6 |  | 0.05 | 104 | 41.6 | 0.8 |  |  | 3.42 | 25.5 |  | 38.3 | 32 | 449.6 | 54.1 | 0.4 | 21.7
4961:44 | 40:24 | 51 | 1551 | 49.1 | 49.9 | 45 | 31.9 | 31.6 | 21.6 |  | 0.05 | 104 | 42.1 | 0.8 |  |  | 3.33 | 25.4 |  | 38.3 | 32 | 449.2 | 54 | 0.4 | 21.7
4961:56 | 40:36 | 51 | 1550 | 51.7 | 49.9 | 45 | 31.9 | 31.6 | 21.6 |  | 0.04 | 104 | 42.1 | 0.8 |  |  | 3.49 | 25.3 |  | 38.4 | 32.1 | 449.2 | 55.2 | 0.4 | 21.7
4962:08 | 40:48 | 51 | 1546 | 48.9 | 50 | 44.9 | 32 | 31.6 | 21.6 |  | 0.05 | 104 | 42.1 | 0.8 |  |  | 3.37 | 25.3 |  | 38.3 | 32.1 | 449 | 54.1 | 0.4 | 21.7
4962:20 | 41:00 | 51 | 1549 | 49.5 | 49.9 | 44.9 | 32 | 31.7 | 21.6 |  | 0.05 | 104 | 42.1 | 0.8 |  |  | 3.38 | 25.4 |  | 38.3 | 32.1 | 449.2 | 54 | 0.4 | 21.7
4962:32 | 41:12 | 51 | 1549 | 49.7 | 49.9 | 45 | 32 | 31.7 | 21.6 |  | 0.05 | 104 | 42.1 | 0.79 |  |  | 3.35 | 25.4 |  | 38.3 | 32.1 | 449 | 54.1 | 0.4 | 21.7
4962:44 | 41:24 | 51 | 1551 | 49.1 | 49.9 | 45.1 | 32 | 31.7 | 21.6 |  | 0.04 | 104 | 42.1 | 0.8 |  |  | 3.38 | 25.3 |  | 38.4 | 32.2 | 449.3 | 54.1 | 0.4 | 21.7
4962:56 | 41:36 | 51 | 1547 | 49.3 | 49.9 | 45.1 | 32 | 31.8 | 21.6 |  | 0.04 | 104 | 41.6 | 0.8 |  |  | 3.38 | 25.5 |  | 38.3 | 32.2 | 448.5 | 54.2 | 0.4 | 21.7
4963:08 | 41:48 | 51 | 1552 | 49.7 | 49.9 | 45.1 | 32 | 31.8 | 21.4 |  | 0.04 | 104 | 42.1 | 0.8 |  |  | 3.4 | 25.6 |  | 38.4 | 32.3 | 449 | 54.1 | 0.4 | 21.7
4963:20 | 42:00 | 51 | 1558 | 51.4 | 49.9 | 45.1 | 32 | 31.8 | 21.6 |  | 0.04 | 104 | 42.1 | 0.8 |  |  | 3.44 | 25.5 |  | 38.4 | 32.3 | 450 | 55.6 | 0.4 | 21.7
4963:32 | 42:12 | 51 | 1548 | 49.3 | 49.9 | 45 | 32 | 31.8 | 21.4 |  | 0.05 | 104 | 42.1 | 0.8 |  |  | 3.37 | 25.5 |  | 38.4 | 32.4 | 448.9 | 54 | 0.4 | 21.8
4963:44 | 42:24 | 51 | 1555 | 50.3 | 49.8 | 45 | 32 | 31.9 | 21.6 |  | 0.05 | 104 | 42.1 | 0.8 |  |  | 3.39 | 25.7 |  | 38.4 | 32.4 | 449.1 | 54 | 0.4 | 21.7
4963:56 | 42:36 | 51 | 1548 | 49.8 | 49.9 | 45.1 | 32.1 | 31.9 | 21.3 |  | 0.05 | 104 | 42.1 | 0.8 |  |  | 3.35 | 25.8 |  | 38.4 | 32.4 | 448.7 | 54.1 | 0.4 | 21.8
4964:08 | 42:48 | 51 | 1564 | 52.1 | 49.9 | 44.9 | 32.1 | 31.9 | 21.3 |  | 0.04 | 104.1 | 42.1 | 0.79 |  |  | 3.5 | 25.9 |  | 38.4 | 32.4 | 450.5 | 55.1 | 0.4 | 21.8
4964:20 | 43:00 | 51 | 1551 | 49.5 | 49.9 | 45 | 32 | 32.1 | 21.3 |  | 0.05 | 104 | 42.1 | 0.79 |  |  | 3.4 | 25.7 |  | 38.4 | 32.4 | 448.9 | 54 | 0.4 | 21.8
4964:32 | 43:12 | 51 | 1545 | 49.4 | 49.9 | 44.9 | 32 | 32.1 | 21.2 |  | 0.05 | 104 | 42.1 | 0.79 |  |  | 3.33 | 25.6 |  | 38.4 | 32.5 | 448.5 | 54.1 | 0.4 | 21.8
4964:44 | 43:24 | 51 | 1547 | 50.3 | 49.8 | 44.9 | 31.9 | 31.9 | 21 |  | 0.05 | 104 | 42.1 | 0.8 |  |  | 3.34 | 25.3 |  | 38.3 | 32.4 | 448.2 | 53.9 | 0.4 | 21.8
4964:56 | 43:36 | 51 | 1552 | 50.4 | 49.9 | 44.9 | 31.9 | 32 | 21.1 |  | 0.05 | 104 | 42.1 | 0.8 |  |  | 3.41 | 25.4 |  | 38.5 | 32.4 | 448.7 | 54 | 0.4 | 21.7
4965:08 | 43:48 | 51 | 1551 | 49.9 | 49.9 | 45 | 31.8 | 32.1 | 21.2 |  | 0.05 | 104 | 41.6 | 0.8 |  |  | 3.35 | 25.4 |  | 38.3 | 32.4 | 448.7 | 54 | 0.4 | 21.7
4965:20 | 44:00 | 51 | 1551 | 51.5 | 49.9 | 45 | 31.8 | 32.1 | 21.2 |  | 0.04 | 104 | 41.6 | 0.8 |  |  | 3.4 | 25.5 |  | 38.3 | 32.5 | 448.3 | 54.8 | 0.4 | 21.8
4965:32 | 44:12 | 51 | 1550 | 48.8 | 49.9 | 45.1 | 31.8 | 32.1 | 21.2 |  | 0.05 | 104 | 42.1 | 0.79 |  |  | 3.38 | 25.6 |  | 38.3 | 32.6 | 448.5 | 54 | 0.4 | 21.8
4965:44 | 44:24 | 51 | 1552 | 50 | 50 | 45.1 | 31.8 | 32.1 | 21.1 |  | 0.05 | 104 | 42.1 | 0.8 |  |  | 3.36 | 25.7 |  | 38.3 | 32.6 | 448.5 | 53.9 | 0.4 | 21.8
4965:56 | 44:36 | 51 | 1546 | 51.7 | 50 | 45 | 31.8 | 32.1 | 21.1 |  | 0.04 | 104.1 | 42.1 | 0.8 |  |  | 3.51 | 25.6 |  | 38.3 | 32.6 | 448.1 | 55.7 | 0.4 | 21.7
4966:08 | 44:48 | 51 | 1549 | 50.1 | 50.1 | 45.1 | 31.8 | 32.2 | 21.1 |  | 0.05 | 104 | 42.1 | 0.8 |  |  | 3.34 | 25.8 |  | 38.3 | 32.6 | 447.9 | 54.1 | 0.4 | 21.8
4966:20 | 45:00 | 51 | 1550 | 49.3 | 50.1 | 45 | 31.9 | 32.2 | 21.1 |  | 0.05 | 104 | 41.6 | 0.79 |  |  | 3.39 | 25.8 |  | 38.3 | 32.7 | 447.9 | 54 | 0.4 | 21.8
4966:32 | 45:12 | 51 | 1550 | 49.7 | 50.1 | 45 | 31.9 | 32.2 | 21 |  | 0.05 | 104 | 42.1 | 0.8 |  |  | 3.35 | 25.6 |  | 38.3 | 32.7 | 447.9 | 54.2 | 0.4 | 21.9
4966:44 | 45:24 | 51 | 1552 | 50.2 | 50.1 | 44.9 | 31.9 | 32.2 | 21 |  | 0.05 | 104 | 41.6 | 0.8 |  |  | 3.38 | 25.5 |  | 38.4 | 32.7 | 448.2 | 54.2 | 0.4 | 21.9
4966:56 | 45:36 | 51 | 1551 | 49.8 | 50.1 | 44.9 | 31.9 | 32.3 | 20.9 |  | 0.05 | 104 | 42.1 | 0.8 |  |  | 3.39 | 25.4 |  | 38.3 | 32.7 | 448.3 | 54.3 | 0.4 | 21.9
4967:08 | 45:48 | 51 | 1547 | 50.5 | 50.1 | 45.1 | 31.9 | 32.3 | 20.8 |  | 0.04 | 104 | 42.1 | 0.8 |  |  | 3.39 | 25.4 |  | 38.4 | 32.7 | 447.3 | 54.2 | 0.4 | 21.9
4967:20 | 46:00 | 51 | 1555 | 50.2 | 50.1 | 45 | 31.9 | 32.3 | 20.8 |  | 0.04 | 104 | 42.1 | 0.8 |  |  | 3.36 | 25.5 |  | 38.4 | 32.8 | 447.8 | 54.2 | 0.4 | 21.9
4967:32 | 46:12 | 51 | 1549 | 50.7 | 50.1 | 45 | 32.1 | 32.3 | 20.8 |  | 0.04 | 104 | 42.1 | 0.8 |  |  | 3.41 | 25.5 |  | 38.4 | 32.8 | 447.3 | 54.3 | 0.4 | 21.9
4967:44 | 46:24 | 51 | 1553 | 50.5 | 49.9 | 44.9 | 32.1 | 32.3 | 20.8 |  | 0.04 | 104 | 42.1 | 0.8 |  |  | 3.38 | 25.5 |  | 38.4 | 32.8 | 447.9 | 54.2 | 0.4 | 22
4967:56 | 46:36 | 51 | 1551 | 50 | 49.8 | 44.9 | 32 | 32.2 | 20.8 |  | 0.04 | 104 | 42.1 | 0.79 |  |  | 3.36 | 25.5 |  | 38.4 | 32.8 | 447.9 | 54.3 | 0.4 | 21.9
4968:08 | 46:48 | 51 | 1552 | 50.1 | 50.1 | 45.1 | 32.1 | 32.4 | 20.9 |  | 0.04 | 104 | 42.1 | 0.8 |  |  | 3.38 | 25.6 |  | 38.3 | 32.9 | 447.8 | 54.3 | 0.4 | 22.1
4968:20 | 47:00 | 51 | 1549 | 49.9 | 49.9 | 44.9 | 32.1 | 32.4 | 20.9 |  | 0.04 | 104 | 42.6 | 0.8 |  |  | 3.38 | 25.7 |  | 38.4 | 32.9 | 447.6 | 54.2 | 0.4 | 22
4968:32 | 47:12 | 51 | 1549 | 48.7 | 49.9 | 44.9 | 32 | 32.2 | 20.9 |  | 0.05 | 104 | 41.6 | 0.79 |  |  | 3.4 | 25.8 |  | 38.4 | 32.8 | 447.8 | 54.3 | 0.4 | 21.9
4968:44 | 47:24 | 51 | 1548 | 49.4 | 49.8 | 44.9 | 32 | 32.2 | 20.9 |  | 0.05 | 104 | 42.1 | 0.8 |  |  | 3.4 | 25.7 |  | 38.3 | 32.8 | 447.7 | 54.2 | 0.4 | 22
4968:56 | 47:36 | 51 | 1549 | 49.4 | 49.9 | 44.9 | 32 | 32.2 | 20.8 |  | 0.05 | 104 | 41.6 | 0.8 |  |  | 3.45 | 25.6 |  | 38.4 | 32.7 | 447.8 | 54.2 | 0.4 | 22
4969:08 | 47:48 | 51 | 1548 | 49.4 | 49.8 | 45 | 32 | 32.1 | 20.9 |  | 0.05 | 104 | 42.1 | 0.8 |  |  | 3.38 | 25.6 |  | 38.4 | 32.7 | 447.5 | 54.3 | 0.4 | 22
4969:20 | 48:00 | 51 | 1551 | 50.3 | 49.8 | 44.9 | 32 | 32.1 | 20.8 |  | 0.05 | 104 | 42.1 | 0.79 |  |  | 3.47 | 25.4 |  | 38.3 | 32.6 | 447.4 | 54.3 | 0.4 | 22
4969:32 | 48:12 | 51 | 1550 | 50.3 | 49.9 | 45 | 31.9 | 32 | 20.8 |  | 0.04 | 104 | 42.1 | 0.8 |  |  | 3.35 | 25.5 |  | 38.4 | 32.4 | 447.5 | 54.2 | 0.4 | 22
4969:44 | 48:24 | 51 | 1553 | 50.2 | 49.8 | 45 | 31.9 | 31.9 | 20.8 |  | 0.04 | 104 | 42.1 | 0.8 |  |  | 3.37 | 25.5 |  | 38.4 | 32.3 | 447.8 | 54.2 | 0.4 | 22.1
4969:56 | 48:36 | 51 | 1550 | 50.5 | 49.8 | 45.1 | 31.9 | 31.7 | 20.8 |  | 0.05 | 104 | 42.1 | 0.79 |  |  | 3.41 | 25.5 |  | 38.4 | 32.2 | 447.4 | 54.2 | 0.4 | 22.1
4970:08 | 48:48 | 51 | 1547 | 50 | 49.9 | 45.1 | 31.9 | 31.5 | 20.8 |  | 0.05 | 104 | 42.1 | 0.8 |  |  | 3.37 | 25.5 |  | 38.3 | 31.9 | 447 | 54.2 | 0.4 | 22.1
4970:20 | 49:00 | 51 | 1549 | 50.5 | 49.9 | 44.9 | 31.9 | 31.3 | 20.8 |  | 0.05 | 104 | 42.1 | 0.8 |  |  | 3.44 | 25.3 |  | 38.3 | 31.7 | 447.2 | 54.1 | 0.4 | 22.1
4970:32 | 49:12 | 51 | 1549 | 50.1 | 49.9 | 44.9 | 31.9 | 31 | 20.8 |  | 0.05 | 104 | 42.1 | 0.8 |  |  | 3.39 | 25.3 |  | 38.4 | 31.4 | 447.5 | 54.2 | 0.4 | 22.1
4970:44 | 49:24 | 51 | 1548 | 49.9 | 50 | 45 | 32 | 30.7 | 20.8 |  | 0.05 | 104 | 42.1 | 0.79 |  |  | 3.39 | 25.4 |  | 38.4 | 31 | 447.1 | 54.2 | 0.4 | 22.2
4970:56 | 49:36 | 51 | 1551 | 50.9 | 50 | 45.1 | 31.9 | 30.4 | 20.8 |  | 0.05 | 104 | 42.1 | 0.8 |  |  | 3.41 | 25.3 |  | 38.4 | 30.6 | 447.2 | 54.1 | 0.4 | 22.1
4971:08 | 49:48 | 51 | 1548 | 49.6 | 50.1 | 45 | 31.9 | 30 | 20.9 |  | 0.05 | 104 | 41.6 | 0.8 |  |  | 3.37 | 25.3 |  | 38.4 | 30.1 | 446.7 | 54.1 | 0.4 | 22.2
4971:20 | 50:00 | 51 | 1553 | 49.4 | 50 | 45.1 | 31.9 | 29.7 | 20.9 |  | 0.05 | 104 | 42.1 | 0.8 |  |  | 3.4 | 25.3 |  | 38.4 | 29.8 | 447.2 | 54.1 | 0.4 | 22.2
4971:32 | 50:12 | 51 | 1567 | 54.4 | 50 | 45.1 | 31.8 | 29.3 | 20.8 |  | 0.03 | 104 | 42.1 | 0.8 |  |  | 3.52 | 25.4 |  | 38.4 | 29.4 | 448.1 | 55.8 | 0.4 | 22.2
4971:44 | 50:24 | 51 | 1546 | 48.6 | 50 | 45 | 31.8 | 29.1 | 20.7 |  | 0.05 | 104 | 42.1 | 0.79 |  |  | 3.42 | 25.4 |  | 38.4 | 29.2 | 446.4 | 54.2 | 0.4 | 22.2
4971:56 | 50:36 | 51 | 1550 | 49.7 | 50.1 | 45.1 | 31.9 | 29 | 20.6 |  | 0.05 | 104 | 42.1 | 0.8 |  |  | 3.38 | 25.5 |  | 38.4 | 29 | 446.8 | 54.1 | 0.4 | 22.2
4972:08 | 50:48 | 51 | 1544 | 50.3 | 50 | 44.9 | 31.9 | 28.8 | 20.6 |  | 0.05 | 104 | 41.6 | 0.8 |  |  | 3.37 | 25.6 |  | 38.4 | 28.8 | 446 | 54.1 | 0.4 | 22.2
4972:20 | 51:00 | 51 | 1548 | 50.2 | 50 | 45 | 31.9 | 28.7 | 20.6 |  | 0.05 | 104 | 42.1 | 0.8 |  |  | 3.35 | 25.5 |  | 38.4 | 28.7 | 446.4 | 54.1 | 0.4 | 22.2
4972:32 | 51:12 | 51 | 1552 | 50.2 | 50 | 44.9 | 31.9 | 28.5 | 20.6 |  | 0.04 | 104 | 42.1 | 0.8 |  |  | 3.35 | 25.6 |  | 38.4 | 28.6 | 446.7 | 54.1 | 0.4 | 22.2
4972:44 | 51:24 | 51 | 1550 | 49.7 | 50.1 | 44.9 | 31.9 | 28.4 | 20.6 |  | 0.04 | 104 | 42.1 | 0.8 |  |  | 3.42 | 25.7 |  | 38.4 | 28.6 | 446.8 | 54.1 | 0.4 | 22.2
4972:56 | 51:36 | 51 | 1550 | 49.2 | 50.1 | 44.9 | 31.9 | 28.3 | 20.6 |  | 0.05 | 104 | 42.1 | 0.8 |  |  | 3.35 | 25.5 |  | 38.4 | 28.4 | 446.6 | 54.1 | 0.4 | 22.3
4973:08 | 51:48 | 51 | 1557 | 50.4 | 50.1 | 44.9 | 31.9 | 28.3 | 20.6 |  | 0.05 | 104 | 42.1 | 0.8 |  |  | 3.33 | 25.6 |  | 38.5 | 28.4 | 446.9 | 53.9 | 0.4 | 22.2
4973:20 | 52:00 | 51 | 1548 | 49.8 | 50 | 44.9 | 32 | 28.2 | 20.6 |  | 0.05 | 104 | 42.1 | 0.8 |  |  | 3.41 | 25.4 |  | 38.4 | 28.4 | 446.2 | 54 | 0.4 | 22.3
4973:32 | 52:12 | 51 | 1548 | 50.4 | 50 | 44.9 | 32 | 28.2 | 20.6 |  | 0.05 | 104 | 42.1 | 0.79 |  |  | 3.35 | 25.3 |  | 38.4 | 28.4 | 446.3 | 54.1 | 0.4 | 22.3
4973:44 | 52:24 | 51 | 1552 | 48.8 | 50 | 45 | 32 | 28.2 | 20.6 |  | 0.05 | 104 | 42.1 | 0.79 |  |  | 3.38 | 25.4 |  | 38.4 | 28.4 | 446.7 | 54 | 0.4 | 22.3
4973:56 | 52:36 | 51 | 1550 | 49.4 | 50 | 44.9 | 32 | 28.2 | 20.6 |  | 0.05 | 104 | 42.1 | 0.8 |  |  | 3.37 | 25.5 |  | 38.4 | 28.4 | 446.3 | 54 | 0.4 | 22.3
4974:08 | 52:48 | 51 | 1541 | 52 | 50 | 44.9 | 32.1 | 28.2 | 20.5 |  | 0.04 | 104 | 41.6 | 0.8 |  |  | 3.48 | 25.5 |  | 38.5 | 28.4 | 445.7 | 54.9 | 0.4 | 22.3
4974:20 | 53:00 | 51 | 1548 | 49.9 | 49.9 | 45.1 | 32.1 | 28.2 | 20.4 |  | 0.05 | 104 | 42.1 | 0.8 |  |  | 3.37 | 25.5 |  | 38.5 | 28.4 | 446.3 | 54 | 0.4 | 22.4
4974:32 | 53:12 | 51 | 1550 | 50.4 | 49.9 | 45.1 | 32.1 | 28.2 | 20.4 |  | 0.05 | 104 | 42.1 | 0.8 |  |  | 3.38 | 25.5 |  | 38.5 | 28.5 | 446.2 | 54 | 0.4 | 22.4
4974:44 | 53:24 | 51 | 1549 | 50 | 49.9 | 45.1 | 32 | 28.2 | 20.4 |  | 0.05 | 104 | 41.6 | 0.79 |  |  | 3.34 | 25.6 |  | 38.5 | 28.5 | 446.3 | 54 | 0.4 | 22.4
4974:56 | 53:36 | 51 | 1548 | 50.3 | 50 | 45.2 | 32.1 | 28.2 | 20.6 |  | 0.05 | 104 | 42.1 | 0.79 |  |  | 3.37 | 25.5 |  | 38.5 | 28.6 | 446.2 | 54 | 0.4 | 22.4
4975:08 | 53:48 | 51 | 1551 | 50.1 | 49.9 | 45 | 32 | 28.3 | 20.6 |  | 0.05 | 104 | 42.1 | 0.8 |  |  | 3.38 | 25.5 |  | 38.5 | 28.6 | 446.2 | 53.9 | 0.4 | 22.5
4975:20 | 54:00 | 51 | 1554 | 50.1 | 50 | 44.9 | 32 | 28.3 | 20.4 |  | 0.05 | 104 | 42.1 | 0.8 |  |  | 3.39 | 25.6 |  | 38.5 | 28.6 | 446.7 | 54 | 0.4 | 22.6
4975:32 | 54:12 | 51 | 1551 | 50.6 | 49.9 | 44.9 | 32 | 28.3 | 20.6 |  | 0.05 | 104 | 42.1 | 0.8 |  |  | 3.36 | 25.4 |  | 38.5 | 28.7 | 446.2 | 53.9 | 0.4 | 22.5
4975:44 | 54:24 | 51 | 1550 | 49.3 | 49.8 | 44.9 | 31.9 | 28.3 | 20.4 |  | 0.05 | 104 | 42.1 | 0.79 |  |  | 3.31 | 25.3 |  | 38.5 | 28.6 | 446.3 | 54 | 0.4 | 22.4
4975:56 | 54:36 | 51 | 1546 | 50.7 | 49.8 | 44.9 | 31.8 | 28.4 | 20.5 |  | 0.05 | 104 | 42.1 | 0.8 |  |  | 3.39 | 25.3 |  | 38.4 | 28.7 | 445.5 | 54 | 0.4 | 22.5
4976:08 | 54:48 | 51 | 1551 | 50.7 | 49.8 | 44.9 | 31.8 | 28.3 | 20.6 |  | 0.05 | 104 | 42.1 | 0.8 |  |  | 3.41 | 25.6 |  | 38.4 | 28.7 | 445.9 | 53.9 | 0.4 | 22.4
4976:20 | 55:00 | 51 | 1551 | 49.8 | 49.9 | 44.9 | 31.8 | 28.4 | 20.6 |  | 0.05 | 104 | 41.6 | 0.8 |  |  | 3.37 | 25.6 |  | 38.3 | 28.8 | 446 | 54 | 0.4 | 22.5
4976:32 | 55:12 | 51 | 1551 | 50.3 | 49.9 | 44.9 | 31.8 | 28.4 | 20.6 |  | 0.05 | 104 | 42.1 | 0.8 |  |  | 3.44 | 25.7 |  | 38.3 | 28.8 | 445.9 | 54 | 0.4 | 22.4
4976:44 | 55:24 | 51 | 1550 | 50.5 | 49.9 | 44.9 | 31.8 | 28.5 | 20.6 |  | 0.05 | 104 | 42.1 | 0.79 |  |  | 3.46 | 25.8 |  | 38.4 | 28.9 | 445.8 | 54 | 0.4 | 22.5
4976:56 | 55:36 | 51 | 1548 | 50.5 | 49.8 | 44.9 | 31.8 | 28.6 | 20.6 |  | 0.05 | 104 | 41.6 | 0.8 |  |  | 3.36 | 25.6 |  | 38.4 | 28.9 | 445.4 | 54 | 0.4 | 22.5
4977:08 | 55:48 | 51 | 1549 | 50.4 | 49.8 | 45 | 31.9 | 28.6 | 20.6 |  | 0.04 | 104 | 42.1 | 0.8 |  |  | 3.37 | 25.6 |  | 38.4 | 29.1 | 446 | 54 | 0.4 | 22.6
4977:20 | 56:00 | 51 | 1551 | 49.6 | 49.9 | 44.9 | 31.9 | 28.7 | 20.6 |  | 0.04 | 104 | 42.1 | 0.8 |  |  | 3.36 | 25.4 |  | 38.4 | 29.1 | 446.1 | 53.9 | 0.4 | 22.6
4977:32 | 56:12 | 51 | 1551 | 49.5 | 49.8 | 45 | 31.9 | 28.7 | 20.6 |  | 0.04 | 104 | 42.1 | 0.8 |  |  | 3.37 | 25.5 |  | 38.4 | 29.2 | 445.9 | 53.9 | 0.4 | 22.6
4977:44 | 56:24 | 51 | 1545 | 49.8 | 49.8 | 44.9 | 31.9 | 28.8 | 20.6 |  | 0.04 | 104 | 42.1 | 0.79 |  |  | 3.37 | 25.6 |  | 38.4 | 29.2 | 445.4 | 54 | 0.4 | 22.6
4977:56 | 56:36 | 51 | 1553 | 50.1 | 49.9 | 45 | 31.9 | 28.9 | 20.6 |  | 0.04 | 104 | 42.1 | 0.79 |  |  | 3.37 | 25.4 |  | 38.4 | 29.3 | 445.7 | 53.9 | 0.4 | 22.6
4978:08 | 56:48 | 51 | 1552 | 50.2 | 49.9 | 44.9 | 31.9 | 28.9 | 20.6 |  | 0.04 | 104 | 42.1 | 0.79 |  |  | 3.38 | 25.4 |  | 38.5 | 29.3 | 445.6 | 54 | 0.4 | 22.6
4978:20 | 57:00 | 51 | 1540 | 53.9 | 50 | 44.9 | 31.9 | 28.9 | 20.8 |  | 0.04 | 104 | 42.1 | 0.8 |  |  | 3.49 | 25.4 |  | 38.6 | 29.4 | 443.7 | 54.8 | 0.4 | 22.6
4978:32 | 57:12 | 51 | 1553 | 50.1 | 49.9 | 45 | 32 | 29.1 | 20.7 |  | 0.04 | 104 | 42.1 | 0.8 |  |  | 3.36 | 25.4 |  | 38.5 | 29.5 | 445.5 | 54.1 | 0.4 | 22.6
4978:44 | 57:24 | 51 | 1549 | 50.2 | 50 | 45 | 32 | 29.1 | 20.7 |  | 0.04 | 104 | 42.1 | 0.8 |  |  | 3.37 | 25.4 |  | 38.5 | 29.5 | 445.2 | 54.1 | 0.4 | 22.6
4978:56 | 57:36 | 51 | 1552 | 49.8 | 50 | 45.1 | 32 | 29.1 | 20.8 |  | 0.05 | 104 | 41.6 | 0.79 |  |  | 3.4 | 25.5 |  | 38.5 | 29.6 | 445.6 | 54.1 | 0.4 | 22.6
4979:08 | 57:48 | 51 | 1553 | 50.8 | 49.9 | 44.9 | 32 | 29.2 | 20.8 |  | 0.04 | 104 | 42.1 | 0.79 |  |  | 3.43 | 25.4 |  | 38.5 | 29.7 | 445.4 | 54 | 0.4 | 22.6
4979:20 | 58:00 | 51 | 1552 | 49.9 | 50.1 | 44.9 | 32 | 29.2 | 20.6 |  | 0.05 | 104 | 42.1 | 0.8 |  |  | 3.35 | 25.6 |  | 38.5 | 29.7 | 445.4 | 54.1 | 0.4 | 22.7
4979:32 | 58:12 | 51 | 1549 | 50 | 50.1 | 44.9 | 32 | 29.3 | 20.6 |  | 0.05 | 104 | 42.1 | 0.8 |  |  | 3.38 | 25.7 |  | 38.5 | 29.8 | 445.1 | 54.1 | 0.4 | 22.7
4979:44 | 58:24 | 51 | 1548 | 50.6 | 50.1 | 44.9 | 32 | 29.4 | 20.6 |  | 0.05 | 104 | 41.6 | 0.8 |  |  | 3.41 | 25.6 |  | 38.6 | 29.8 | 444.8 | 54.1 | 0.4 | 22.7
4979:56 | 58:36 | 51 | 1552 | 50.3 | 50.1 | 45.1 | 32 | 29.4 | 20.7 |  | 0.05 | 104 | 42.1 | 0.79 |  |  | 3.38 | 25.6 |  | 38.6 | 29.9 | 445 | 54.1 | 0.4 | 22.7
4980:08 | 58:48 | 51 | 1550 | 51 | 50.1 | 45.1 | 32 | 29.4 | 20.8 |  | 0.05 | 104 | 41.6 | 0.8 |  |  | 3.37 | 25.5 |  | 38.6 | 29.9 | 444.8 | 54.1 | 0.4 | 22.7
4980:20 | 59:00 | 51 | 1549 | 49.9 | 50.1 | 45 | 32 | 29.6 | 20.6 |  | 0.05 | 104 | 42.1 | 0.8 |  |  | 3.37 | 25.5 |  | 38.6 | 30 | 444.9 | 54.1 | 0.4 | 22.7
4980:32 | 59:12 | 51 | 1549 | 50.8 | 50.1 | 44.9 | 31.9 | 29.6 | 20.6 |  | 0.04 | 104 | 41.6 | 0.8 |  |  | 3.36 | 25.6 |  | 38.6 | 30.1 | 444.8 | 54.1 | 0.4 | 22.7
4980:44 | 59:24 | 51 | 1550 | 50.8 | 50.1 | 44.9 | 31.9 | 29.6 | 20.7 |  | 0.05 | 104 | 42.1 | 0.79 |  |  | 3.3 | 25.6 |  | 38.6 | 30.1 | 444.8 | 54 | 0.4 | 22.7
4980:56 | 59:36 | 51 | 1548 | 49.6 | 50.1 | 45.1 | 31.9 | 29.7 | 20.7 |  | 0.05 | 104 | 41.6 | 0.8 |  |  | 3.41 | 25.7 |  | 38.6 | 30.2 | 444.9 | 54.2 | 0.4 | 22.7
4981:08 | 59:48 | 51 | 1551 | 49.1 | 50 | 45 | 31.9 | 29.8 | 20.8 |  | 0.05 | 104 | 42.6 | 0.79 |  |  | 3.35 | 25.6 |  | 38.6 | 30.2 | 445.4 | 54.1 | 0.4 | 22.7
4981:20 | 60:00 | 51 | 1551 | 50.5 | 50 | 45.1 | 31.9 | 29.8 | 20.8 |  | 0.05 | 104 | 42.6 | 0.8 |  |  | 3.38 | 25.6 |  | 38.6 | 30.3 | 445 | 54.1 | 0.4 | 22.7
5029:32 | 12:12 | 52 | 1547 | 50.1 | 49.8 | 45.1 | 31.8 | 32 | 36.9 |  | 0.05 | 104 | 41.6 | 0.8 |  |  | 3.47 | 27.2 |  | 39.4 | 32.4 | 458.8 | 55.6 | 0.4 | 23.9
5029:44 | 12:24 | 52 | 1553 | 51.2 | 49.8 | 45.1 | 31.8 | 32.1 | 36.6 |  | 0.04 | 104 | 42.1 | 0.8 |  |  | 3.53 | 27.3 |  | 39.4 | 32.5 | 458.7 | 55.6 | 0.4 | 23.9
5029:56 | 12:36 | 52 | 1556 | 44.7 | 49.9 | 44.9 | 31.8 | 32.1 | 36.2 |  | 0.06 | 103.7 | 41.6 | 0.8 |  |  | 3.32 | 27.2 |  | 39.4 | 32.6 | 459.5 | 53.6 | 0.4 | 23.9
5030:08 | 12:48 | 52 | 1553 | 50.4 | 49.8 | 44.8 | 31.8 | 32.1 | 35.9 |  | 0.04 | 104 | 42.1 | 0.8 |  |  | 3.51 | 27.1 |  | 39.2 | 32.5 | 459 | 55.6 | 0.4 | 23.9
5030:20 | 13:00 | 52 | 1553 | 51 | 49.9 | 44.9 | 31.8 | 32.2 | 35.5 |  | 0.04 | 104 | 42.1 | 0.8 |  |  | 3.5 | 27.2 |  | 39.2 | 32.6 | 458.7 | 55.6 | 0.4 | 23.8
5030:32 | 13:12 | 52 | 1552 | 50.6 | 49.9 | 44.9 | 31.8 | 32.1 | 35.2 |  | 0.04 | 104 | 42.1 | 0.8 |  |  | 3.47 | 27.2 |  | 39.1 | 32.5 | 458.7 | 55.6 | 0.4 | 23.8
5030:44 | 13:24 | 52 | 1545 | 51.7 | 50 | 45.1 | 31.9 | 31.7 | 34.9 |  | 0.06 | 104 | 42.1 | 0.8 |  |  | 3.53 | 27.2 |  | 39.1 | 32.2 | 457 | 54.5 | 0.4 | 23.9
5030:56 | 13:36 | 52 | 1553 | 51.5 | 50 | 45.1 | 31.9 | 31.1 | 34.7 |  | 0.04 | 104 | 42.1 | 0.79 |  |  | 3.5 | 27.1 |  | 39.1 | 31.4 | 458.3 | 55.6 | 0.4 | 23.9
5031:08 | 13:48 | 52 | 1552 | 47.3 | 50.1 | 45.1 | 31.9 | 30.2 | 34.4 |  | 0.06 | 104.1 | 42.1 | 0.8 |  |  | 3.4 | 27.1 |  | 39 | 30.4 | 458.2 | 53.5 | 0.4 | 23.9
5031:20 | 14:00 | 52 | 1552 | 51.7 | 50.1 | 44.9 | 32 | 29.2 | 34.2 |  | 0.04 | 104 | 42.1 | 0.8 |  |  | 3.48 | 26.9 |  | 39.1 | 29.3 | 457.9 | 55.6 | 0.4 | 23.9
5031:32 | 14:12 | 52 | 1561 | 50.8 | 49.9 | 44.9 | 31.9 | 28.3 | 33.8 |  | 0.04 | 104 | 42.1 | 0.8 |  |  | 3.56 | 27.1 |  | 38.9 | 28.1 | 458.8 | 55.6 | 0.4 | 23.9
5031:44 | 14:24 | 52 | 1549 | 47.9 | 49.9 | 44.8 | 31.9 | 27.5 | 33.6 |  | 0.06 | 104.1 | 41.6 | 0.8 |  |  | 3.36 | 27.3 |  | 38.9 | 27.1 | 457.6 | 53.5 | 0.4 | 23.9
5031:56 | 14:36 | 52 | 1557 | 51.6 | 49.9 | 44.9 | 31.9 | 26.9 | 33.3 |  | 0.04 | 104 | 42.1 | 0.79 |  |  | 3.51 | 27.2 |  | 38.9 | 26.4 | 457.6 | 55.6 | 0.4 | 23.9
5032:08 | 14:48 | 52 | 1554 | 50.9 | 49.9 | 44.9 | 32 | 26.5 | 33.1 |  | 0.04 | 104 | 42.1 | 0.79 |  |  | 3.49 | 27.2 |  | 38.9 | 26 | 458 | 55.6 | 0.4 | 23.9
5032:20 | 15:00 | 52 | 1546 | 45.5 | 49.9 | 45.1 | 32.1 | 26.2 | 32.8 |  | 0.06 | 103.7 | 41.6 | 0.8 |  |  | 3.38 | 27 |  | 39 | 25.7 | 457.8 | 53.6 | 0.4 | 23.9
5032:32 | 15:12 | 52 | 1555 | 51.2 | 50 | 45.1 | 32.1 | 25.9 | 32.6 |  | 0.04 | 104 | 41.6 | 0.8 |  |  | 3.51 | 27.1 |  | 38.9 | 25.5 | 458.1 | 55.5 | 0.4 | 24
5032:44 | 15:24 | 52 | 1533 | 48.5 | 50 | 45.1 | 32.1 | 25.8 | 32.4 |  | 0.06 | 103.8 | 41.6 | 0.8 |  |  | 3.41 | 27.2 |  | 39 | 25.3 | 455.9 | 54 | 0.4 | 24.1
5032:56 | 15:36 | 52 | 1552 | 51.3 | 49.9 | 45.1 | 32.1 | 25.8 | 32.1 |  | 0.03 | 104 | 42.1 | 0.8 |  |  | 3.52 | 27 |  | 38.9 | 25.3 | 457.4 | 55.4 | 0.4 | 24
5033:08 | 15:48 | 52 | 1549 | 45.9 | 49.9 | 44.9 | 32 | 25.5 | 31.9 |  | 0.05 | 103.7 | 41.6 | 0.8 |  |  | 3.35 | 27 |  | 38.8 | 25.1 | 457.4 | 53.4 | 0.4 | 23.9
5033:20 | 16:00 | 52 | 1552 | 51.3 | 49.8 | 44.8 | 32 | 25.5 | 31.7 |  | 0.04 | 104 | 41.6 | 0.8 |  |  | 3.49 | 27.1 |  | 38.8 | 25.1 | 457 | 55.5 | 0.4 | 23.9
5033:32 | 16:12 | 52 | 1550 | 48 | 49.9 | 44.8 | 32 | 25.4 | 31.5 |  | 0.05 | 104.1 | 42.1 | 0.8 |  |  | 3.35 | 27.1 |  | 38.8 | 25.2 | 457 | 53.4 | 0.4 | 23.9
5033:44 | 16:24 | 52 | 1554 | 51.5 | 49.9 | 44.9 | 32 | 25.5 | 31.2 |  | 0.04 | 104 | 42.1 | 0.8 |  |  | 3.51 | 27.1 |  | 38.9 | 25.2 | 457.2 | 55.5 | 0.4 | 23.9
5033:56 | 16:36 | 52 | 1556 | 50.4 | 49.9 | 44.9 | 32 | 25.5 | 31 |  | 0.04 | 104 | 42.1 | 0.8 |  |  | 3.5 | 27.1 |  | 38.8 | 25.3 | 457.3 | 55.5 | 0.4 | 23.9
5034:08 | 16:48 | 52 | 1557 | 48.2 | 50 | 45 | 32 | 25.5 | 30.8 |  | 0.05 | 103.7 | 42.1 | 0.8 |  |  | 3.32 | 27 |  | 38.8 | 25.3 | 457.2 | 53.4 | 0.4 | 23.9
5034:20 | 17:00 | 52 | 1554 | 51.5 | 50 | 45 | 32 | 25.6 | 30.6 |  | 0.04 | 104 | 41.6 | 0.8 |  |  | 3.5 | 27.1 |  | 38.8 | 25.4 | 456.9 | 55.5 | 0.4 | 24.1
5034:32 | 17:12 | 52 | 1553 | 47.6 | 50 | 45 | 31.9 | 25.5 | 30.4 |  | 0.06 | 104 | 41.6 | 0.8 |  |  | 3.34 | 27.3 |  | 38.8 | 25.4 | 456.6 | 53.3 | 0.4 | 24
5034:44 | 17:24 | 52 | 1551 | 50.6 | 50.1 | 44.9 | 31.9 | 25.6 | 30.2 |  | 0.04 | 104 | 41.6 | 0.8 |  |  | 3.48 | 27.4 |  | 38.8 | 25.5 | 456.3 | 55.5 | 0.4 | 24
5034:56 | 17:36 | 52 | 1548 | 48.6 | 50.1 | 44.9 | 31.9 | 25.7 | 30.1 |  | 0.06 | 104.1 | 42.1 | 0.79 |  |  | 3.35 | 27.4 |  | 38.7 | 25.6 | 455.9 | 53.4 | 0.4 | 24
5035:08 | 17:48 | 52 | 1552 | 51.4 | 50.1 | 44.9 | 31.9 | 25.7 | 30 |  | 0.04 | 104 | 42.6 | 0.8 |  |  | 3.49 | 27.3 |  | 38.8 | 25.7 | 456.2 | 55.4 | 0.4 | 24.1
5035:20 | 18:00 | 52 | 1548 | 51.1 | 50.1 | 45.1 | 31.9 | 25.8 | 29.8 |  | 0.04 | 104 | 41.6 | 0.8 |  |  | 3.48 | 27.1 |  | 38.7 | 25.8 | 455.5 | 55.5 | 0.4 | 24.1
5035:32 | 18:12 | 52 | 1553 | 48.4 | 50 | 45.1 | 31.9 | 25.9 | 29.7 |  | 0.06 | 104.1 | 42.1 | 0.8 |  |  | 3.34 | 27.2 |  | 38.7 | 25.9 | 455.9 | 53.4 | 0.4 | 24.1
5035:44 | 18:24 | 52 | 1552 | 51.2 | 50.1 | 45.1 | 31.8 | 25.9 | 29.5 |  | 0.04 | 104 | 42.1 | 0.8 |  |  | 3.48 | 27.1 |  | 38.7 | 26 | 455.7 | 55.5 | 0.4 | 24.1
5035:56 | 18:36 | 52 | 1552 | 47.4 | 50.1 | 44.9 | 31.8 | 26 | 29.3 |  | 0.05 | 104 | 42.1 | 0.8 |  |  | 3.36 | 27.3 |  | 38.7 | 26.1 | 455.8 | 53.6 | 0.4 | 24.1
5036:08 | 18:48 | 52 | 1545 | 48.3 | 50.1 | 45.1 | 31.9 | 26.1 | 29.2 |  | 0.05 | 104.1 | 42.1 | 0.79 |  |  | 3.37 | 27.2 |  | 38.6 | 26.2 | 455.2 | 53.7 | 0.4 | 24.1
5036:20 | 19:00 | 52 | 1554 | 52.2 | 50 | 44.9 | 31.8 | 26.1 | 28.9 |  | 0.04 | 104 | 42.1 | 0.8 |  |  | 3.5 | 27.3 |  | 38.7 | 26.2 | 455.6 | 55.6 | 0.4 | 24.1
5036:32 | 19:12 | 52 | 1565 | 49.4 | 50 | 44.9 | 31.8 | 26.2 | 28.8 |  | 0.04 | 104.1 | 42.6 | 0.79 |  |  | 3.42 | 27.1 |  | 38.6 | 26.3 | 456.9 | 55 | 0.4 | 24.1
5036:44 | 19:24 | 52 | 1542 | 48.4 | 50 | 44.9 | 31.9 | 26.3 | 28.6 |  | 0.05 | 104.1 | 42.1 | 0.8 |  |  | 3.35 | 27.1 |  | 38.6 | 26.4 | 454.7 | 53.8 | 0.4 | 24.1
5036:56 | 19:36 | 52 | 1550 | 48.9 | 50 | 44.9 | 31.9 | 26.4 | 28.4 |  | 0.05 | 104.1 | 42.1 | 0.8 |  |  | 3.38 | 27.3 |  | 38.6 | 26.5 | 455 | 53.8 | 0.4 | 24.1
5037:08 | 19:48 | 52 | 1544 | 51.4 | 50 | 45.1 | 31.9 | 26.4 | 28.3 |  | 0.05 | 104 | 42.1 | 0.8 |  |  | 3.47 | 27.2 |  | 38.7 | 26.7 | 454.1 | 54.5 | 0.4 | 24.1
5037:20 | 20:00 | 52 | 1562 | 49.5 | 50 | 45.1 | 31.9 | 26.6 | 28.1 |  | 0.04 | 104.1 | 42.1 | 0.79 |  |  | 3.42 | 27.2 |  | 38.6 | 26.7 | 456.4 | 55.1 | 0.4 | 24.2
5037:32 | 20:12 | 52 | 1550 | 49.2 | 50.1 | 45.1 | 32 | 26.7 | 27.8 |  | 0.05 | 104.1 | 42.1 | 0.8 |  |  | 3.39 | 27.3 |  | 38.7 | 26.8 | 454.8 | 53.9 | 0.4 | 24.1
5037:44 | 20:24 | 52 | 1550 | 53 | 49.9 | 44.9 | 32 | 26.8 | 27.8 |  | 0.03 | 104 | 41.6 | 0.8 |  |  | 3.57 | 27.1 |  | 38.7 | 26.9 | 454.7 | 55.9 | 0.4 | 24
5037:56 | 20:36 | 52 | 1544 | 48.6 | 49.9 | 44.8 | 32.1 | 26.8 | 27.6 |  | 0.05 | 104 | 42.1 | 0.8 |  |  | 3.4 | 27.2 |  | 38.7 | 27.1 | 454.4 | 53.8 | 0.4 | 23.9
5038:08 | 20:48 | 52 | 1547 | 47.2 | 49.8 | 44.6 | 32.1 | 26.9 | 27.4 |  | 0.05 | 104 | 41.6 | 0.8 |  |  | 3.42 | 27.2 |  | 38.7 | 27.2 | 454.9 | 53.9 | 0.4 | 23.6
5038:20 | 21:00 | 52 | 1551 | 52.7 | 49.6 | 44.4 | 32 | 26.9 | 27.3 |  | 0.03 | 104 | 42.1 | 0.79 |  |  | 3.56 | 26.9 |  | 38.6 | 27.2 | 455 | 56 | 0.4 | 23.4
5038:32 | 21:12 | 52 | 1548 | 48.7 | 49.6 | 44.4 | 32 | 27.1 | 27.2 |  | 0.05 | 104 | 41.6 | 0.8 |  |  | 3.41 | 26.9 |  | 38.6 | 27.3 | 455 | 53.9 | 0.4 | 23.2
5038:44 | 21:24 | 52 | 1552 | 48.8 | 49.7 | 44.4 | 32 | 27.2 | 27.1 |  | 0.05 | 104 | 42.6 | 0.79 |  |  | 3.38 | 26.9 |  | 38.6 | 27.4 | 455.2 | 54 | 0.4 | 23.1
5038:56 | 21:36 | 52 | 1553 | 51.6 | 49.7 | 44.6 | 32 | 27.3 | 26.9 |  | 0.03 | 104 | 42.1 | 0.8 |  |  | 3.53 | 26.9 |  | 38.7 | 27.5 | 455.4 | 55.9 | 0.4 | 22.9
5039:08 | 21:48 | 52 | 1552 | 48.9 | 49.8 | 44.6 | 32 | 27.3 | 26.9 |  | 0.05 | 104 | 42.1 | 0.79 |  |  | 3.4 | 27.1 |  | 38.6 | 27.6 | 455.1 | 54 | 0.4 | 22.8
5039:20 | 22:00 | 52 | 1548 | 49.3 | 49.9 | 44.8 | 32 | 27.4 | 26.7 |  | 0.05 | 104 | 42.1 | 0.79 |  |  | 3.42 | 27.1 |  | 38.7 | 27.7 | 454.5 | 54 | 0.4 | 22.7
5039:32 | 22:12 | 52 | 1555 | 52.5 | 49.9 | 44.9 | 32 | 27.6 | 26.6 |  | 0.04 | 103.9 | 42.1 | 0.8 |  |  | 3.56 | 27.2 |  | 38.7 | 27.8 | 454.5 | 55.9 | 0.4 | 22.6
5039:44 | 22:24 | 52 | 1546 | 48.8 | 49.9 | 44.9 | 31.9 | 27.6 | 26.7 |  | 0.05 | 104 | 42.1 | 0.8 |  |  | 3.39 | 27.2 |  | 38.7 | 27.9 | 453.9 | 53.9 | 0.4 | 22.4
5039:56 | 22:36 | 52 | 1552 | 52.9 | 49.9 | 44.8 | 31.8 | 27.6 | 26.4 |  | 0.04 | 104 | 42.1 | 0.8 |  |  | 3.51 | 26.9 |  | 38.7 | 27.9 | 453.9 | 56 | 0.4 | 22.2
5040:08 | 22:48 | 52 | 1548 | 48.5 | 49.9 | 44.8 | 31.8 | 27.7 | 26.3 |  | 0.05 | 104 | 41.6 | 0.8 |  |  | 3.38 | 27.2 |  | 38.6 | 28 | 453.7 | 54 | 0.4 | 22.1
5040:20 | 23:00 | 52 | 1551 | 48.1 | 50 | 44.9 | 31.9 | 27.9 | 26.1 |  | 0.05 | 104.1 | 42.1 | 0.8 |  |  | 3.36 | 27.2 |  | 38.6 | 28.1 | 453.9 | 54 | 0.4 | 22
5040:32 | 23:12 | 52 | 1533 | 48.6 | 49.9 | 45 | 31.8 | 27.9 | 25.9 |  | 0.05 | 103.8 | 41.6 | 0.8 |  |  | 3.45 | 27.2 |  | 38.7 | 28.2 | 452.2 | 54.4 | 0.4 | 22.1
5040:44 | 23:24 | 52 | 1549 | 48.9 | 50 | 45.1 | 31.8 | 28 | 25.8 |  | 0.05 | 104 | 41.6 | 0.8 |  |  | 3.39 | 27.3 |  | 38.6 | 28.3 | 453.4 | 54 | 0.4 | 22.2
5040:56 | 23:36 | 52 | 1545 | 49.2 | 50.1 | 45.2 | 31.8 | 28.1 | 25.7 |  | 0.05 | 104 | 42.1 | 0.8 |  |  | 3.39 | 27.3 |  | 38.7 | 28.4 | 452.8 | 54.1 | 0.4 | 22.1
5041:08 | 23:48 | 52 | 1547 | 48.6 | 50.1 | 45.2 | 31.8 | 28.1 | 25.6 |  | 0.05 | 104 | 41.6 | 0.8 |  |  | 3.39 | 27.3 |  | 38.6 | 28.5 | 452.8 | 54.1 | 0.4 | 22.2
5041:20 | 24:00 | 52 | 1549 | 48.9 | 50.1 | 45.1 | 31.8 | 28.2 | 25.6 |  | 0.05 | 104.1 | 41.6 | 0.79 |  |  | 3.42 | 27.4 |  | 38.7 | 28.6 | 452.9 | 54.2 | 0.4 | 22.2
5041:32 | 24:12 | 52 | 1549 | 49.5 | 50.1 | 44.9 | 31.9 | 28.3 | 25.4 |  | 0.05 | 104 | 42.1 | 0.79 |  |  | 3.4 | 27.3 |  | 38.6 | 28.7 | 452.5 | 54.1 | 0.4 | 22.1
5041:44 | 24:24 | 52 | 1548 | 49.3 | 50.2 | 44.9 | 31.9 | 28.3 | 25.3 |  | 0.05 | 104.1 | 42.1 | 0.8 |  |  | 3.39 | 27.1 |  | 38.7 | 28.7 | 452.5 | 54.1 | 0.4 | 22.1
5041:56 | 24:36 | 52 | 1548 | 49.4 | 50.1 | 44.9 | 31.9 | 28.5 | 25.1 |  | 0.05 | 104 | 41.6 | 0.8 |  |  | 3.38 | 27.1 |  | 38.7 | 28.8 | 452.3 | 54.2 | 0.4 | 22.1
5042:08 | 24:48 | 52 | 1545 | 48 | 50 | 44.8 | 31.9 | 28.6 | 25.1 |  | 0.05 | 104 | 42.1 | 0.8 |  |  | 3.39 | 27 |  | 38.7 | 28.9 | 452.2 | 54.1 | 0.4 | 22.1
5042:20 | 25:00 | 52 | 1550 | 49.7 | 49.9 | 44.8 | 31.8 | 28.5 | 24.9 |  | 0.05 | 104 | 42.1 | 0.79 |  |  | 3.36 | 26.9 |  | 38.6 | 28.9 | 452.4 | 54 | 0.4 | 22
5042:32 | 25:12 | 52 | 1551 | 49 | 49.9 | 44.8 | 31.9 | 28.5 | 24.8 |  | 0.05 | 104.1 | 42.1 | 0.79 |  |  | 3.38 | 26.8 |  | 38.7 | 28.9 | 452.6 | 54.1 | 0.4 | 22.2
5042:44 | 25:24 | 52 | 1546 | 49.6 | 49.8 | 44.8 | 31.9 | 28.6 | 24.7 |  | 0.05 | 104 | 41.6 | 0.8 |  |  | 3.37 | 26.7 |  | 38.6 | 29.1 | 451.9 | 54.1 | 0.4 | 22.1
5042:56 | 25:36 | 52 | 1547 | 49.5 | 49.8 | 44.9 | 31.9 | 28.7 | 24.6 |  | 0.05 | 104.1 | 42.1 | 0.8 |  |  | 3.38 | 26.8 |  | 38.6 | 29.1 | 452 | 54.1 | 0.4 | 22.1
5043:08 | 25:48 | 52 | 1553 | 49 | 49.8 | 45 | 31.9 | 28.8 | 24.6 |  | 0.05 | 104 | 41.6 | 0.8 |  |  | 3.39 | 26.7 |  | 38.6 | 29.2 | 452.7 | 54.1 | 0.4 | 22.1
5043:20 | 26:00 | 52 | 1547 | 49.2 | 49.8 | 44.9 | 31.9 | 28.8 | 24.5 |  | 0.05 | 104 | 41.6 | 0.79 |  |  | 3.42 | 26.7 |  | 38.7 | 29.3 | 452 | 54.2 | 0.4 | 22.1
5043:32 | 26:12 | 52 | 1549 | 50 | 49.8 | 45 | 31.9 | 28.9 | 24.3 |  | 0.05 | 104 | 41.6 | 0.8 |  |  | 3.39 | 26.7 |  | 38.6 | 29.3 | 452 | 54.1 | 0.4 | 22.1
5043:44 | 26:24 | 52 | 1548 | 49.2 | 49.8 | 45.1 | 32 | 29.1 | 24.4 |  | 0.05 | 104.1 | 41.6 | 0.8 |  |  | 3.37 | 26.7 |  | 38.7 | 29.4 | 452.2 | 54.1 | 0.4 | 22.2
5043:56 | 26:36 | 52 | 1546 | 49.7 | 49.8 | 44.9 | 32 | 29.1 | 24.3 |  | 0.04 | 104 | 41.6 | 0.8 |  |  | 3.42 | 26.8 |  | 38.7 | 29.5 | 451.6 | 54.2 | 0.4 | 22.1
5044:08 | 26:48 | 52 | 1548 | 49.6 | 49.9 | 45.2 | 32 | 29.2 | 24.3 |  | 0.05 | 103.9 | 41.6 | 0.8 |  |  | 3.39 | 26.8 |  | 38.8 | 29.6 | 452 | 54.2 | 0.4 | 22.2
5044:20 | 27:00 | 52 | 1551 | 50.1 | 49.9 | 44.9 | 32.1 | 29.3 | 24.2 |  | 0.05 | 104 | 42.1 | 0.8 |  |  | 3.39 | 26.6 |  | 38.7 | 29.7 | 451.8 | 54.1 | 0.4 | 22.2
5044:32 | 27:12 | 52 | 1535 | 49.7 | 49.9 | 45.1 | 32.1 | 29.3 | 24.4 |  | 0.05 | 103.8 | 41.6 | 0.8 |  |  | 3.45 | 27 |  | 38.8 | 29.7 | 450.6 | 54.6 | 0.4 | 22.2
5044:44 | 27:24 | 52 | 1552 | 49.4 | 50 | 45.1 | 32.1 | 29.4 | 24.7 |  | 0.05 | 104 | 42.1 | 0.8 |  |  | 3.36 | 27.2 |  | 38.7 | 29.8 | 451.6 | 54.1 | 0.4 | 22.2
5044:56 | 27:36 | 52 | 1550 | 53.1 | 49.9 | 45 | 32.1 | 29.4 | 25.1 |  | 0.04 | 104 | 41.6 | 0.8 |  |  | 3.53 | 27.1 |  | 38.8 | 29.8 | 451.4 | 55.9 | 0.4 | 22.2
5045:08 | 27:48 | 52 | 1552 | 49 | 49.9 | 44.9 | 32 | 29.4 | 24.9 |  | 0.05 | 104 | 41.6 | 0.8 |  |  | 3.38 | 27.1 |  | 38.7 | 29.9 | 451.8 | 54.1 | 0.4 | 22.3
5045:20 | 28:00 | 52 | 1548 | 49.8 | 50 | 45.1 | 32 | 29.6 | 24.8 |  | 0.05 | 104.1 | 42.1 | 0.8 |  |  | 3.39 | 27.2 |  | 38.8 | 29.9 | 450.9 | 54.1 | 0.4 | 22.3
5045:32 | 28:12 | 52 | 1548 | 49.2 | 50 | 44.9 | 32 | 29.6 | 24.7 |  | 0.05 | 104 | 42.1 | 0.79 |  |  | 3.38 | 27.4 |  | 38.7 | 30.1 | 451.2 | 54.1 | 0.4 | 22.3
5045:44 | 28:24 | 52 | 1550 | 50 | 50.1 | 44.9 | 32 | 29.7 | 24.8 |  | 0.05 | 103.8 | 41.6 | 0.8 |  |  | 3.34 | 27.3 |  | 38.8 | 30.1 | 451.2 | 54.1 | 0.4 | 22.3
5045:56 | 28:36 | 52 | 1548 | 49.7 | 50.1 | 44.9 | 32 | 29.7 | 25 |  | 0.05 | 104 | 42.1 | 0.8 |  |  | 3.41 | 27.1 |  | 38.7 | 30.2 | 450.9 | 54.1 | 0.4 | 22.3
5046:08 | 28:48 | 52 | 1552 | 52.7 | 50 | 44.9 | 32 | 29.8 | 25.3 |  | 0.05 | 104 | 42.1 | 0.8 |  |  | 3.49 | 27 |  | 38.8 | 30.2 | 450.5 | 55.2 | 0.4 | 22.4
5046:20 | 29:00 | 52 | 1549 | 48.4 | 50 | 45.1 | 32 | 29.8 | 25.2 |  | 0.05 | 104 | 41.6 | 0.79 |  |  | 3.38 | 26.9 |  | 38.7 | 30.3 | 450.7 | 54.1 | 0.4 | 22.5
5046:32 | 29:12 | 52 | 1557 | 52.2 | 49.9 | 44.9 | 31.9 | 29.8 | 25.2 |  | 0.04 | 104 | 42.1 | 0.8 |  |  | 3.55 | 26.8 |  | 38.7 | 30.3 | 451.4 | 55.6 | 0.4 | 22.5
5046:44 | 29:24 | 52 | 1548 | 48.9 | 50 | 44.9 | 31.9 | 29.9 | 25.2 |  | 0.05 | 104 | 42.6 | 0.8 |  |  | 3.37 | 26.8 |  | 38.7 | 30.4 | 450.5 | 54.1 | 0.4 | 22.5
5046:56 | 29:36 | 52 | 1550 | 49 | 50 | 44.9 | 31.9 | 29.9 | 25.2 |  | 0.05 | 104 | 41.6 | 0.79 |  |  | 3.36 | 26.7 |  | 38.7 | 30.4 | 450.6 | 54 | 0.4 | 22.5
5047:08 | 29:48 | 52 | 1550 | 49.2 | 50 | 45 | 31.9 | 30 | 24.9 |  | 0.05 | 104 | 41.6 | 0.8 |  |  | 3.37 | 26.8 |  | 38.8 | 30.5 | 450.7 | 54 | 0.4 | 22.6
5047:20 | 30:00 | 52 | 1550 | 49.1 | 50 | 45 | 31.9 | 30.1 | 24.9 |  | 0.05 | 104 | 42.1 | 0.8 |  |  | 3.38 | 26.8 |  | 38.7 | 30.6 | 450.5 | 54 | 0.4 | 22.6
5047:32 | 30:12 | 52 | 1550 | 50.2 | 50 | 45.1 | 31.9 | 30.2 | 25 |  | 0.05 | 103.8 | 41.6 | 0.79 |  |  | 3.37 | 26.8 |  | 38.8 | 30.7 | 450.1 | 54 | 0.4 | 22.6
5047:44 | 30:24 | 52 | 1549 | 49.2 | 50 | 45.1 | 31.9 | 30.2 | 24.9 |  | 0.05 | 104 | 41.6 | 0.8 |  |  | 3.33 | 26.8 |  | 38.7 | 30.7 | 450.2 | 54 | 0.4 | 22.6
5047:56 | 30:36 | 52 | 1548 | 48.5 | 50.1 | 45.1 | 31.8 | 30.3 | 24.9 |  | 0.05 | 104 | 41.6 | 0.8 |  |  | 3.38 | 26.8 |  | 38.7 | 30.7 | 450.1 | 54 | 0.4 | 22.6
5048:08 | 30:48 | 52 | 1563 | 51.1 | 50.1 | 44.9 | 31.9 | 30.3 | 24.8 |  | 0.04 | 104.1 | 42.1 | 0.8 |  |  | 3.46 | 26.8 |  | 38.7 | 30.8 | 451.2 | 54.8 | 0.4 | 22.7
5048:20 | 31:00 | 52 | 1555 | 49 | 50.1 | 45 | 31.9 | 30.3 | 24.6 |  | 0.05 | 104 | 41.6 | 0.8 |  |  | 3.39 | 27.1 |  | 38.7 | 30.8 | 450.1 | 54 | 0.4 | 22.7
5048:32 | 31:12 | 52 | 1548 | 48.3 | 50.1 | 44.9 | 31.9 | 30.4 | 24.7 |  | 0.05 | 104 | 41.6 | 0.79 |  |  | 3.39 | 27.2 |  | 38.7 | 30.8 | 449.8 | 54.1 | 0.4 | 22.7
5048:44 | 31:24 | 52 | 1556 | 50.5 | 50.1 | 45 | 31.9 | 30.5 | 24.7 |  | 0.03 | 104 | 42.1 | 0.8 |  |  | 3.44 | 27.3 |  | 38.8 | 30.9 | 450.4 | 55.5 | 0.4 | 22.7
5048:56 | 31:36 | 52 | 1550 | 49.1 | 50 | 45 | 32 | 30.6 | 24.8 |  | 0.04 | 104 | 41.6 | 0.8 |  |  | 3.33 | 27.6 |  | 38.7 | 31 | 449.9 | 54 | 0.4 | 22.7
5049:08 | 31:48 | 52 | 1553 | 50.6 | 50 | 45.1 | 32 | 30.6 | 24.8 |  | 0.04 | 104 | 42.1 | 0.8 |  |  | 3.46 | 27.4 |  | 38.8 | 31.1 | 450.4 | 55.2 | 0.4 | 22.8
5049:20 | 32:00 | 52 | 1549 | 51.7 | 49.9 | 45.1 | 32 | 30.7 | 24.7 |  | 0.05 | 104 | 42.1 | 0.8 |  |  | 3.45 | 27.3 |  | 38.8 | 31.1 | 448.9 | 54.5 | 0.4 | 22.8
5049:32 | 32:12 | 52 | 1551 | 49.3 | 50 | 45 | 32 | 30.7 | 24.7 |  | 0.05 | 104 | 42.1 | 0.8 |  |  | 3.34 | 27.4 |  | 38.7 | 31.2 | 449.7 | 54.1 | 0.4 | 22.8
5049:44 | 32:24 | 52 | 1547 | 50.2 | 49.9 | 45 | 32.1 | 30.7 | 24.8 |  | 0.04 | 103.9 | 42.1 | 0.8 |  |  | 3.45 | 27.5 |  | 38.8 | 31.2 | 449.3 | 54.6 | 0.4 | 22.8
5049:56 | 32:36 | 52 | 1550 | 49.3 | 50 | 45 | 32.1 | 30.7 | 24.7 |  | 0.05 | 104 | 42.1 | 0.8 |  |  | 3.34 | 27.5 |  | 38.8 | 31.2 | 449.8 | 54 | 0.4 | 22.9
5050:08 | 32:48 | 52 | 1551 | 49.2 | 49.9 | 44.9 | 32.1 | 30.8 | 24.5 |  | 0.05 | 104 | 42.1 | 0.8 |  |  | 3.42 | 27.6 |  | 38.7 | 31.3 | 449.8 | 54 | 0.4 | 22.8
5050:20 | 33:00 | 52 | 1555 | 53 | 49.9 | 44.9 | 32.1 | 30.8 | 24.5 |  | 0.04 | 104 | 42.1 | 0.8 |  |  | 3.47 | 27.7 |  | 38.8 | 31.3 | 449.7 | 55.2 | 0.4 | 22.9
5050:32 | 33:12 | 52 | 1554 | 49.1 | 49.9 | 44.9 | 32 | 30.8 | 24.3 |  | 0.05 | 104 | 41.6 | 0.8 |  |  | 3.37 | 27.6 |  | 38.8 | 31.3 | 449.9 | 54 | 0.4 | 22.9
5050:44 | 33:24 | 52 | 1557 | 51.5 | 49.9 | 45 | 32.1 | 30.9 | 24.4 |  | 0.04 | 104 | 42.1 | 0.79 |  |  | 3.48 | 27.5 |  | 38.8 | 31.4 | 449.7 | 55.4 | 0.4 | 22.9
5050:56 | 33:36 | 52 | 1549 | 48.7 | 49.9 | 45 | 32 | 30.9 | 24.4 |  | 0.05 | 104 | 41.6 | 0.8 |  |  | 3.34 | 27.7 |  | 38.8 | 31.4 | 449 | 54 | 0.4 | 22.9
5051:08 | 33:48 | 52 | 1552 | 48.6 | 49.9 | 44.9 | 32 | 31.1 | 24.5 |  | 0.05 | 104 | 42.1 | 0.8 |  |  | 3.37 | 27.7 |  | 38.8 | 31.5 | 449.4 | 54 | 0.4 | 22.9
5051:20 | 34:00 | 52 | 1550 | 51 | 49.9 | 44.9 | 32.1 | 31.1 | 24.6 |  | 0.04 | 104 | 42.1 | 0.8 |  |  | 3.48 | 27.9 |  | 38.8 | 31.6 | 449.3 | 55.2 | 0.4 | 22.9
5051:32 | 34:12 | 52 | 1551 | 49.3 | 49.9 | 44.9 | 32 | 31.1 | 24.7 |  | 0.05 | 104 | 42.1 | 0.8 |  |  | 3.3 | 27.8 |  | 38.8 | 31.6 | 449.2 | 54 | 0.4 | 23
5051:44 | 34:24 | 52 | 1546 | 51.4 | 49.9 | 44.9 | 32 | 31.1 | 24.8 |  | 0.04 | 104 | 42.1 | 0.8 |  |  | 3.42 | 27.8 |  | 38.8 | 31.7 | 448.9 | 55.4 | 0.4 | 23
5051:56 | 34:36 | 52 | 1550 | 49.9 | 49.9 | 45 | 32 | 31.2 | 24.9 |  | 0.05 | 104 | 42.1 | 0.8 |  |  | 3.34 | 27.7 |  | 38.8 | 31.7 | 448.6 | 53.9 | 0.4 | 23
5052:08 | 34:48 | 52 | 1554 | 52 | 49.9 | 45.1 | 32 | 31.2 | 24.7 |  | 0.04 | 104 | 42.1 | 0.8 |  |  | 3.48 | 27.8 |  | 38.8 | 31.7 | 449.3 | 55.8 | 0.4 | 23.1
5052:20 | 35:00 | 52 | 1550 | 48.7 | 49.9 | 45.1 | 32 | 31.2 | 24.6 |  | 0.05 | 104 | 42.1 | 0.8 |  |  | 3.36 | 27.7 |  | 38.8 | 31.8 | 448.6 | 53.9 | 0.4 | 23.1
5052:32 | 35:12 | 52 | 1553 | 53 | 49.9 | 45 | 32 | 31.3 | 24.7 |  | 0.03 | 104.1 | 42.1 | 0.8 |  |  | 3.5 | 27.6 |  | 38.7 | 31.8 | 448.9 | 55.7 | 0.4 | 23.2
5052:44 | 35:24 | 52 | 1551 | 49.5 | 49.9 | 44.9 | 32 | 31.3 | 24.6 |  | 0.05 | 104 | 42.1 | 0.8 |  |  | 3.36 | 27.5 |  | 38.8 | 31.8 | 448.1 | 53.8 | 0.4 | 23.2
5052:56 | 35:36 | 52 | 1555 | 52.1 | 49.9 | 45 | 32 | 31.3 | 24.6 |  | 0.04 | 104 | 42.1 | 0.8 |  |  | 3.49 | 27.4 |  | 38.8 | 31.8 | 448.7 | 55.8 | 0.4 | 23.2
5053:08 | 35:48 | 52 | 1547 | 48.7 | 49.9 | 45.1 | 32 | 31.3 | 24.7 |  | 0.05 | 104 | 42.1 | 0.8 |  |  | 3.36 | 27.5 |  | 38.8 | 31.9 | 448 | 53.8 | 0.4 | 23.2
5053:20 | 36:00 | 52 | 1552 | 52 | 49.9 | 45.1 | 32 | 31.4 | 24.8 |  | 0.04 | 104 | 42.1 | 0.8 |  |  | 3.49 | 27.4 |  | 38.8 | 32 | 448.3 | 55.8 | 0.4 | 23.2
5053:32 | 36:12 | 52 | 1549 | 48.3 | 49.9 | 45.1 | 32 | 31.4 | 24.8 |  | 0.05 | 104 | 42.1 | 0.8 |  |  | 3.33 | 27.4 |  | 38.8 | 32 | 448.3 | 53.9 | 0.4 | 23.2
5053:44 | 36:24 | 52 | 1553 | 52.2 | 49.9 | 45.1 | 31.9 | 31.5 | 24.8 |  | 0.03 | 104 | 42.1 | 0.8 |  |  | 3.47 | 27.7 |  | 38.8 | 32.1 | 448.4 | 55.8 | 0.4 | 23.3
5053:56 | 36:36 | 52 | 1549 | 49.1 | 49.9 | 45 | 31.9 | 31.6 | 24.7 |  | 0.05 | 104 | 42.1 | 0.79 |  |  | 3.34 | 27.8 |  | 38.8 | 32.1 | 448 | 53.8 | 0.4 | 23.3
5054:08 | 36:48 | 52 | 1553 | 52.7 | 49.9 | 44.9 | 32 | 31.6 | 23.8 |  | 0.03 | 104 | 42.1 | 0.8 |  |  | 3.51 | 28.1 |  | 38.8 | 32.1 | 448.6 | 55.7 | 0.4 | 23.3
5054:20 | 37:00 | 52 | 1552 | 49.4 | 50 | 45 | 31.9 | 31.6 | 23.6 |  | 0.05 | 104 | 42.1 | 0.8 |  |  | 3.37 | 28.2 |  | 38.8 | 32.1 | 448 | 53.8 | 0.4 | 23.3
5054:32 | 37:12 | 52 | 1552 | 52.5 | 49.9 | 45.1 | 31.9 | 31.6 | 23.8 |  | 0.04 | 104 | 42.1 | 0.8 |  |  | 3.48 | 28.2 |  | 38.8 | 32.2 | 448 | 55.8 | 0.4 | 23.3
5054:44 | 37:24 | 52 | 1550 | 48.7 | 49.9 | 45 | 32 | 31.7 | 24.1 |  | 0.05 | 104 | 41.6 | 0.8 |  |  | 3.4 | 28.1 |  | 38.8 | 32.2 | 447.7 | 53.8 | 0.4 | 23.4
5054:56 | 37:36 | 52 | 1551 | 47.8 | 50 | 45.1 | 32 | 31.7 | 23.9 |  | 0.05 | 103.8 | 41.6 | 0.8 |  |  | 3.38 | 27.9 |  | 38.8 | 32.2 | 448 | 53.8 | 0.4 | 23.4
5055:08 | 37:48 | 52 | 1549 | 48.6 | 49.9 | 44.9 | 32 | 31.7 | 23.8 |  | 0.05 | 104 | 42.1 | 0.8 |  |  | 3.35 | 27.7 |  | 38.8 | 32.3 | 447.9 | 53.8 | 0.4 | 23.4
5055:20 | 38:00 | 52 | 1545 | 49.2 | 49.9 | 45.1 | 32 | 31.7 | 23.8 |  | 0.05 | 103.8 | 42.1 | 0.8 |  |  | 3.33 | 27.6 |  | 38.8 | 32.3 | 447.3 | 53.8 | 0.4 | 23.4
5055:32 | 38:12 | 52 | 1562 | 49.5 | 49.9 | 45 | 32 | 31.8 | 23.6 |  | 0.04 | 104.1 | 42.1 | 0.79 |  |  | 3.37 | 27.6 |  | 38.8 | 32.3 | 449.9 | 54.9 | 0.4 | 23.4
5055:44 | 38:24 | 52 | 1551 | 49.2 | 50 | 45.1 | 32 | 31.8 | 23.4 |  | 0.05 | 104 | 42.6 | 0.79 |  |  | 3.35 | 27.7 |  | 38.8 | 32.4 | 447.8 | 53.7 | 0.4 | 23.4
5055:56 | 38:36 | 52 | 1554 | 52.3 | 50 | 45 | 32 | 31.9 | 23.5 |  | 0.04 | 104 | 42.1 | 0.8 |  |  | 3.51 | 27.8 |  | 38.8 | 32.4 | 448 | 55.7 | 0.4 | 23.4
5056:08 | 38:48 | 52 | 1548 | 49.4 | 50 | 45 | 32 | 31.9 | 23.9 |  | 0.05 | 104 | 42.1 | 0.8 |  |  | 3.32 | 27.9 |  | 38.8 | 32.4 | 447.4 | 53.6 | 0.4 | 23.5
5056:20 | 39:00 | 52 | 1554 | 52.4 | 50 | 44.9 | 32 | 31.9 | 24.1 |  | 0.04 | 104 | 42.1 | 0.8 |  |  | 3.45 | 27.9 |  | 38.9 | 32.5 | 448.1 | 55.6 | 0.4 | 23.6
5056:32 | 39:12 | 52 | 1550 | 48.7 | 49.9 | 44.9 | 32 | 32 | 24.3 |  | 0.05 | 104 | 42.6 | 0.8 |  |  | 3.28 | 27.7 |  | 38.8 | 32.5 | 447.4 | 53.6 | 0.4 | 23.6
5056:44 | 39:24 | 52 | 1548 | 48.6 | 50.1 | 45.1 | 32 | 32 | 24.3 |  | 0.05 | 104 | 42.1 | 0.79 |  |  | 3.32 | 27.6 |  | 38.8 | 32.6 | 447.3 | 53.6 | 0.4 | 23.6
5056:56 | 39:36 | 52 | 1552 | 52 | 50.1 | 44.9 | 32 | 32.1 | 24.4 |  | 0.04 | 104 | 42.1 | 0.79 |  |  | 3.49 | 27.7 |  | 38.8 | 32.6 | 447.8 | 55.6 | 0.4 | 23.6
5057:08 | 39:48 | 52 | 1549 | 48.7 | 50.1 | 44.9 | 32 | 32.1 | 24.3 |  | 0.05 | 104 | 42.1 | 0.79 |  |  | 3.32 | 27.7 |  | 38.8 | 32.6 | 447.1 | 53.4 | 0.4 | 23.6
5057:20 | 40:00 | 52 | 1551 | 51.2 | 50 | 45.1 | 32 | 32.1 | 24.3 |  | 0.04 | 104 | 42.1 | 0.8 |  |  | 3.46 | 27.7 |  | 38.9 | 32.6 | 447.6 | 55.6 | 0.4 | 23.6
5057:32 | 40:12 | 52 | 1548 | 48.4 | 50.1 | 44.9 | 32 | 32.1 | 24.3 |  | 0.05 | 104 | 42.1 | 0.8 |  |  | 3.31 | 27.8 |  | 38.8 | 32.7 | 447.1 | 53.4 | 0.4 | 23.6
5057:44 | 40:24 | 52 | 1555 | 47.8 | 50.1 | 45.1 | 32.1 | 32.2 | 24 |  | 0.05 | 103.8 | 42.1 | 0.79 |  |  | 3.28 | 27.7 |  | 38.9 | 32.7 | 447.4 | 53.6 | 0.4 | 23.7
5057:56 | 40:36 | 52 | 1558 | 49.5 | 50.1 | 45 | 32 | 32.2 | 23.9 |  | 0.04 | 104.1 | 42.1 | 0.79 |  |  | 3.36 | 27.8 |  | 38.8 | 32.7 | 448.3 | 54.8 | 0.4 | 23.7
5058:08 | 40:48 | 52 | 1549 | 48.9 | 50.1 | 45.1 | 32 | 32.2 | 24.1 |  | 0.05 | 104.1 | 42.1 | 0.79 |  |  | 3.33 | 28.1 |  | 38.8 | 32.7 | 447.2 | 53.6 | 0.4 | 23.7
5058:20 | 41:00 | 52 | 1553 | 53 | 50 | 45 | 32 | 32.2 | 24.3 |  | 0.04 | 104 | 42.1 | 0.8 |  |  | 3.49 | 28.4 |  | 38.8 | 32.8 | 447.1 | 55.7 | 0.4 | 23.7
5058:32 | 41:12 | 52 | 1553 | 48.9 | 49.9 | 44.9 | 32.1 | 32.2 | 24.4 |  | 0.05 | 104 | 42.1 | 0.8 |  |  | 3.33 | 28.3 |  | 38.8 | 32.8 | 447.1 | 53.6 | 0.4 | 23.7
5058:44 | 41:24 | 52 | 1552 | 51.4 | 49.9 | 45 | 32.1 | 32.3 | 23.9 |  | 0.03 | 104 | 42.1 | 0.8 |  |  | 3.51 | 28.2 |  | 38.9 | 32.8 | 447.5 | 55.7 | 0.4 | 23.8
5058:56 | 41:36 | 52 | 1553 | 48.8 | 49.9 | 45 | 32 | 32.3 | 23.6 |  | 0.05 | 104 | 42.1 | 0.79 |  |  | 3.36 | 28.3 |  | 38.8 | 32.8 | 447.2 | 53.7 | 0.4 | 23.8
5059:08 | 41:48 | 52 | 1553 | 49 | 49.9 | 45 | 32.1 | 32.4 | 23.7 |  | 0.05 | 104 | 42.1 | 0.79 |  |  | 3.37 | 28.4 |  | 38.8 | 32.9 | 447.1 | 53.7 | 0.4 | 23.8
5059:20 | 42:00 | 52 | 1555 | 52.7 | 49.9 | 45 | 32 | 32.3 | 23.7 |  | 0.04 | 104 | 42.1 | 0.8 |  |  | 3.46 | 28.4 |  | 38.8 | 32.9 | 447.3 | 55.7 | 0.4 | 23.8
5059:32 | 42:12 | 52 | 1551 | 49.5 | 49.9 | 45 | 32 | 32.4 | 23.7 |  | 0.05 | 104 | 42.1 | 0.8 |  |  | 3.33 | 28 |  | 38.8 | 32.9 | 446.6 | 53.7 | 0.4 | 23.8
5059:44 | 42:24 | 52 | 1551 | 51.8 | 49.9 | 45.1 | 32 | 32.4 | 23.5 |  | 0.04 | 104 | 42.1 | 0.8 |  |  | 3.51 | 27.9 |  | 38.9 | 33 | 446.7 | 55.7 | 0.4 | 23.9
5059:56 | 42:36 | 52 | 1550 | 48.3 | 49.9 | 45.1 | 32 | 32.4 | 23.6 |  | 0.05 | 104 | 42.1 | 0.79 |  |  | 3.33 | 27.9 |  | 38.8 | 33 | 446.7 | 53.7 | 0.4 | 23.9
5060:08 | 42:48 | 52 | 1554 | 52.2 | 49.9 | 45.1 | 32 | 32.4 | 23.4 |  | 0.04 | 104 | 42.1 | 0.8 |  |  | 3.52 | 27.8 |  | 38.9 | 33.1 | 446.9 | 55.6 | 0.4 | 23.9
5060:20 | 43:00 | 52 | 1548 | 48.1 | 49.9 | 45.1 | 32 | 32.6 | 23.6 |  | 0.05 | 104 | 42.1 | 0.8 |  |  | 3.28 | 27.8 |  | 38.8 | 33.1 | 446.4 | 53.6 | 0.4 | 23.9
5060:32 | 43:12 | 52 | 1545 | 48.4 | 49.9 | 45.1 | 32 | 32.6 | 23.7 |  | 0.05 | 103.9 | 42.1 | 0.8 |  |  | 3.31 | 27.7 |  | 38.9 | 33.1 | 446.1 | 53.7 | 0.4 | 24
5060:44 | 43:24 | 52 | 1550 | 51.7 | 49.9 | 45.1 | 32 | 32.6 | 23.8 |  | 0.04 | 104 | 42.1 | 0.8 |  |  | 3.48 | 27.9 |  | 38.8 | 33.2 | 446.6 | 55.6 | 0.4 | 23.9
5060:56 | 43:36 | 52 | 1549 | 48.6 | 49.9 | 45.1 | 31.9 | 32.6 | 23.6 |  | 0.05 | 104 | 42.1 | 0.79 |  |  | 3.33 | 28.1 |  | 38.8 | 33.1 | 446.3 | 53.6 | 0.4 | 23.9
5061:08 | 43:48 | 52 | 1553 | 52.6 | 49.9 | 45 | 31.9 | 32.6 | 23.7 |  | 0.04 | 104 | 42.1 | 0.8 |  |  | 3.44 | 28.2 |  | 38.8 | 33.2 | 447 | 55.6 | 0.4 | 24
5061:20 | 44:00 | 52 | 1551 | 48.4 | 49.9 | 45.1 | 31.9 | 32.6 | 23.3 |  | 0.05 | 104 | 42.1 | 0.8 |  |  | 3.28 | 28.2 |  | 38.8 | 33.2 | 446.6 | 53.4 | 0.4 | 24
5061:32 | 44:12 | 52 | 1552 | 49.8 | 49.9 | 45 | 31.9 | 32.6 | 23.2 |  | 0.05 | 104.1 | 42.1 | 0.8 |  |  | 3.33 | 28.3 |  | 38.8 | 33.2 | 446.4 | 53.7 | 0.4 | 24
5061:44 | 44:24 | 52 | 1551 | 54.1 | 49.9 | 44.9 | 31.9 | 32.6 | 22.9 |  | 0.04 | 104 | 42.1 | 0.8 |  |  | 3.46 | 28.1 |  | 38.8 | 33.2 | 446.3 | 55.6 | 0.4 | 24
5061:56 | 44:36 | 52 | 1550 | 48.7 | 49.9 | 44.9 | 31.9 | 32.6 | 23.1 |  | 0.05 | 104.1 | 42.1 | 0.79 |  |  | 3.35 | 27.8 |  | 38.8 | 33.2 | 446.4 | 53.7 | 0.4 | 24.2
5062:08 | 44:48 | 52 | 1551 | 52.2 | 49.9 | 45 | 31.9 | 32.6 | 22.9 |  | 0.04 | 104 | 42.1 | 0.8 |  |  | 3.5 | 27.6 |  | 38.8 | 33.2 | 446.4 | 55.7 | 0.4 | 24.1
5062:20 | 45:00 | 52 | 1552 | 49.1 | 49.9 | 45.1 | 31.9 | 32.6 | 23.1 |  | 0.05 | 104 | 42.1 | 0.8 |  |  | 3.31 | 27.5 |  | 38.9 | 33.1 | 446 | 53.8 | 0.4 | 24.2
5062:32 | 45:12 | 52 | 1555 | 52.7 | 50 | 44.9 | 31.9 | 32.5 | 23.4 |  | 0.04 | 104 | 42.1 | 0.8 |  |  | 3.53 | 27.8 |  | 38.9 | 32.9 | 446.6 | 55.7 | 0.4 | 24.2
5062:44 | 45:24 | 52 | 1550 | 48.5 | 49.9 | 45 | 31.9 | 32.2 | 23.6 |  | 0.05 | 104.1 | 41.6 | 0.8 |  |  | 3.41 | 28.2 |  | 38.8 | 32.7 | 446.1 | 53.7 | 0.4 | 24
5062:56 | 45:36 | 52 | 1540 | 47.8 | 49.9 | 44.8 | 31.9 | 32 | 23.7 |  | 0.05 | 103.8 | 42.1 | 0.8 |  |  | 3.4 | 27.9 |  | 38.9 | 32.4 | 445.3 | 54 | 0.4 | 23.9
5063:08 | 45:48 | 52 | 1549 | 49 | 49.8 | 44.7 | 32 | 31.6 | 23.6 |  | 0.05 | 104 | 42.1 | 0.79 |  |  | 3.37 | 27.9 |  | 38.8 | 32.1 | 445.7 | 53.6 | 0.4 | 23.7
5063:20 | 46:00 | 52 | 1547 | 49.4 | 49.8 | 44.6 | 32 | 31.2 | 23.4 |  | 0.05 | 104 | 42.1 | 0.79 |  |  | 3.36 | 27.8 |  | 38.9 | 31.6 | 445.9 | 53.6 | 0.4 | 23.6
5063:32 | 46:12 | 52 | 1552 | 48.1 | 49.8 | 44.4 | 32 | 30.7 | 23.3 |  | 0.04 | 104 | 42.1 | 0.79 |  |  | 3.36 | 27.8 |  | 38.9 | 31 | 447.2 | 54.7 | 0.4 | 23.5
5063:44 | 46:24 | 52 | 1550 | 49.6 | 49.8 | 44.6 | 32.1 | 30.2 | 23.6 |  | 0.05 | 104 | 42.1 | 0.8 |  |  | 3.39 | 27.7 |  | 38.9 | 30.3 | 446.1 | 53.8 | 0.4 | 23.3
5063:56 | 46:36 | 52 | 1552 | 49.7 | 49.8 | 44.6 | 32 | 29.7 | 23.4 |  | 0.04 | 104 | 42.1 | 0.79 |  |  | 3.36 | 27.8 |  | 38.8 | 29.8 | 446.5 | 53.7 | 0.4 | 23.2
5064:08 | 46:48 | 52 | 1551 | 49.8 | 49.9 | 44.7 | 32 | 29.3 | 23.3 |  | 0.04 | 104.1 | 42.1 | 0.79 |  |  | 3.37 | 27.8 |  | 38.9 | 29.3 | 446.2 | 53.8 | 0.4 | 22.9
5064:20 | 47:00 | 52 | 1550 | 48.9 | 49.9 | 44.7 | 32.1 | 28.9 | 23.2 |  | 0.05 | 104 | 42.1 | 0.79 |  |  | 3.36 | 27.7 |  | 38.9 | 28.9 | 446.3 | 53.7 | 0.4 | 22.9
5064:32 | 47:12 | 52 | 1546 | 48.7 | 49.9 | 44.8 | 32 | 28.6 | 22.7 |  | 0.04 | 103.9 | 42.1 | 0.8 |  |  | 3.37 | 27.9 |  | 38.8 | 28.6 | 445.4 | 53.9 | 0.4 | 22.7
5064:44 | 47:24 | 52 | 1548 | 49.6 | 49.9 | 44.9 | 32.1 | 28.4 | 22.6 |  | 0.05 | 104 | 42.6 | 0.8 |  |  | 3.37 | 28.1 |  | 38.8 | 28.4 | 445.8 | 53.7 | 0.4 | 22.6
5064:56 | 47:36 | 52 | 1554 | 54 | 49.9 | 44.9 | 32 | 28.3 | 22.6 |  | 0.03 | 104 | 42.6 | 0.8 |  |  | 3.56 | 27.9 |  | 38.9 | 28.2 | 446.4 | 55.9 | 0.4 | 22.4
5065:08 | 47:48 | 52 | 1550 | 49.6 | 49.9 | 45 | 32 | 28.1 | 22.6 |  | 0.05 | 104 | 41.6 | 0.8 |  |  | 3.37 | 27.9 |  | 38.8 | 28.1 | 446 | 53.9 | 0.4 | 22.2
5065:20 | 48:00 | 52 | 1548 | 49.5 | 49.9 | 44.9 | 32 | 27.9 | 22.4 |  | 0.05 | 104 | 41.6 | 0.79 |  |  | 3.34 | 27.8 |  | 38.8 | 28 | 445.7 | 53.8 | 0.4 | 22.1
5065:32 | 48:12 | 52 | 1550 | 49.3 | 49.9 | 44.9 | 32 | 27.9 | 22.4 |  | 0.05 | 104 | 42.1 | 0.8 |  |  | 3.33 | 27.9 |  | 38.8 | 27.9 | 446.3 | 53.8 | 0.4 | 22.2
5065:44 | 48:24 | 52 | 1550 | 49.7 | 50.1 | 44.9 | 31.9 | 27.8 | 22.4 |  | 0.05 | 104.1 | 42.1 | 0.8 |  |  | 3.36 | 28.1 |  | 38.9 | 27.9 | 445.4 | 53.9 | 0.4 | 22.1
5065:56 | 48:36 | 52 | 1551 | 50 | 50.1 | 45 | 31.9 | 27.7 | 22.4 |  | 0.05 | 104 | 42.1 | 0.8 |  |  | 3.41 | 28.2 |  | 38.8 | 27.8 | 445.4 | 53.8 | 0.4 | 22.1
5066:08 | 48:48 | 52 | 1550 | 52.3 | 50.1 | 45.2 | 31.9 | 27.7 | 22.4 |  | 0.04 | 104 | 42.1 | 0.8 |  |  | 3.51 | 28.2 |  | 38.8 | 27.8 | 445.9 | 55.8 | 0.4 | 22.2
5066:20 | 49:00 | 52 | 1549 | 49.9 | 50.1 | 45.1 | 31.9 | 27.7 | 22.4 |  | 0.05 | 104 | 42.1 | 0.79 |  |  | 3.31 | 28.1 |  | 38.8 | 27.8 | 445.1 | 53.9 | 0.4 | 22.2
5066:32 | 49:12 | 52 | 1550 | 50 | 50.1 | 45.1 | 31.9 | 27.7 | 22.3 |  | 0.05 | 104 | 42.1 | 0.8 |  |  | 3.37 | 28.1 |  | 38.8 | 27.8 | 445.3 | 53.8 | 0.4 | 22.2
5066:44 | 49:24 | 52 | 1548 | 49.2 | 50.1 | 45 | 31.9 | 27.6 | 22.2 |  | 0.05 | 104 | 42.1 | 0.8 |  |  | 3.35 | 27.9 |  | 38.8 | 27.8 | 445.6 | 53.8 | 0.4 | 22.1
5066:56 | 49:36 | 52 | 1550 | 50 | 50.1 | 44.9 | 31.9 | 27.6 | 22.2 |  | 0.05 | 104 | 42.1 | 0.8 |  |  | 3.35 | 27.9 |  | 38.8 | 27.8 | 445.3 | 53.9 | 0.4 | 22.1
5067:08 | 49:48 | 52 | 1551 | 49.8 | 50.1 | 44.9 | 31.9 | 27.6 | 22.1 |  | 0.05 | 104 | 42.1 | 0.8 |  |  | 3.36 | 27.8 |  | 38.8 | 27.9 | 445.2 | 53.8 | 0.4 | 22
5067:20 | 50:00 | 52 | 1548 | 49.2 | 50.1 | 44.9 | 31.9 | 27.6 | 22.1 |  | 0.05 | 104 | 42.1 | 0.8 |  |  | 3.37 | 27.7 |  | 38.8 | 27.9 | 445.3 | 53.9 | 0.4 | 22.1
5067:32 | 50:12 | 52 | 1554 | 53.4 | 50.1 | 45 | 31.9 | 27.7 | 21.9 |  | 0.03 | 104 | 42.1 | 0.8 |  |  | 3.5 | 27.8 |  | 38.9 | 27.9 | 445.7 | 55.8 | 0.4 | 22.1
5067:44 | 50:24 | 52 | 1550 | 50.3 | 50.1 | 44.9 | 31.9 | 27.7 | 21.9 |  | 0.04 | 104 | 42.1 | 0.8 |  |  | 3.35 | 27.8 |  | 38.8 | 28 | 445 | 53.7 | 0.4 | 22.2
5067:56 | 50:36 | 52 | 1549 | 50 | 50 | 45.1 | 31.9 | 27.8 | 21.9 |  | 0.05 | 104 | 42.1 | 0.8 |  |  | 3.37 | 27.7 |  | 38.8 | 28.1 | 444.9 | 53.9 | 0.4 | 22.2
5068:08 | 50:48 | 52 | 1549 | 50.2 | 50 | 45.1 | 31.9 | 27.8 | 21.8 |  | 0.04 | 104 | 42.1 | 0.8 |  |  | 3.35 | 27.8 |  | 38.8 | 28.1 | 445.1 | 53.8 | 0.4 | 22.2
5068:20 | 51:00 | 52 | 1548 | 50.1 | 49.9 | 44.9 | 32 | 27.9 | 21.6 |  | 0.05 | 104 | 41.6 | 0.79 |  |  | 3.39 | 28.1 |  | 38.8 | 28.2 | 445.1 | 53.9 | 0.4 | 22.3
5068:32 | 51:12 | 52 | 1551 | 53.3 | 49.9 | 45.1 | 31.9 | 27.9 | 21.7 |  | 0.03 | 104 | 42.1 | 0.8 |  |  | 3.51 | 28.3 |  | 38.9 | 28.2 | 445 | 55.8 | 0.4 | 22.2
5068:44 | 51:24 | 52 | 1550 | 50 | 49.9 | 44.9 | 32 | 27.9 | 21.7 |  | 0.05 | 104 | 42.6 | 0.8 |  |  | 3.35 | 28.2 |  | 38.9 | 28.3 | 445.1 | 53.8 | 0.4 | 22.2
5068:56 | 51:36 | 52 | 1549 | 50.2 | 49.9 | 44.9 | 32 | 28 | 21.6 |  | 0.04 | 104 | 42.1 | 0.8 |  |  | 3.36 | 27.8 |  | 38.9 | 28.3 | 444.9 | 53.8 | 0.4 | 22.2
5069:08 | 51:48 | 52 | 1563 | 54.3 | 49.9 | 44.9 | 32 | 28.1 | 21.6 |  | 0.03 | 104.1 | 42.1 | 0.8 |  |  | 3.47 | 27.7 |  | 38.9 | 28.4 | 446 | 55.5 | 0.4 | 22.2
5069:20 | 52:00 | 52 | 1550 | 49.4 | 49.9 | 44.9 | 32 | 28.1 | 21.6 |  | 0.05 | 104 | 42.1 | 0.79 |  |  | 3.38 | 27.7 |  | 38.9 | 28.5 | 444.9 | 53.7 | 0.4 | 22.3
5069:32 | 52:12 | 52 | 1551 | 49 | 49.9 | 44.9 | 32 | 28.2 | 21.7 |  | 0.05 | 104 | 42.1 | 0.79 |  |  | 3.35 | 27.6 |  | 38.9 | 28.6 | 445.2 | 53.7 | 0.4 | 22.2
5069:44 | 52:24 | 52 | 1547 | 50.7 | 49.9 | 45.1 | 32 | 28.2 | 21.6 |  | 0.05 | 103.8 | 42.1 | 0.8 |  |  | 3.37 | 27.5 |  | 39 | 28.6 | 444.3 | 53.7 | 0.4 | 22.3
5069:56 | 52:36 | 52 | 1550 | 49 | 49.9 | 44.9 | 32 | 28.3 | 21.7 |  | 0.05 | 104 | 42.1 | 0.8 |  |  | 3.33 | 27.4 |  | 38.9 | 28.7 | 445 | 53.7 | 0.4 | 22.4
5070:08 | 52:48 | 52 | 1549 | 49.5 | 49.9 | 45.1 | 31.9 | 28.4 | 21.3 |  | 0.04 | 104.1 | 42.1 | 0.79 |  |  | 3.34 | 27.6 |  | 38.9 | 28.8 | 444.6 | 53.8 | 0.4 | 22.4
5070:20 | 53:00 | 52 | 1549 | 50 | 49.9 | 45 | 31.9 | 28.4 | 21.3 |  | 0.04 | 104 | 42.1 | 0.8 |  |  | 3.38 | 27.4 |  | 38.9 | 28.9 | 444.5 | 53.8 | 0.4 | 22.4
5070:32 | 53:12 | 52 | 1549 | 50 | 49.9 | 45 | 31.9 | 28.4 | 21.3 |  | 0.04 | 104 | 42.1 | 0.79 |  |  | 3.37 | 27.7 |  | 38.9 | 28.9 | 444.9 | 53.9 | 0.4 | 22.3
5070:44 | 53:24 | 52 | 1552 | 53.1 | 49.8 | 45 | 31.9 | 28.5 | 21.3 |  | 0.03 | 104 | 42.1 | 0.8 |  |  | 3.5 | 27.9 |  | 38.9 | 29 | 444.5 | 55.8 | 0.4 | 22.4
5070:56 | 53:36 | 52 | 1549 | 50.1 | 49.8 | 45.1 | 32 | 28.6 | 21.7 |  | 0.04 | 104 | 42.1 | 0.8 |  |  | 3.36 | 28.2 |  | 38.9 | 29.1 | 443.9 | 53.8 | 0.4 | 22.5
5071:08 | 53:48 | 52 | 1549 | 49.3 | 49.9 | 45.1 | 32 | 28.6 | 22.1 |  | 0.05 | 104 | 42.1 | 0.8 |  |  | 3.34 | 28.3 |  | 38.9 | 29.1 | 444 | 53.8 | 0.4 | 22.4
5071:20 | 54:00 | 52 | 1551 | 51.1 | 49.9 | 45.1 | 32 | 28.8 | 22.4 |  | 0.04 | 104 | 42.1 | 0.8 |  |  | 3.48 | 28.4 |  | 39.1 | 29.3 | 444.6 | 55.5 | 0.4 | 22.4
5071:32 | 54:12 | 52 | 1552 | 50.1 | 50 | 45 | 32 | 28.9 | 22.7 |  | 0.05 | 104 | 42.1 | 0.8 |  |  | 3.35 | 28.6 |  | 39 | 29.4 | 444.6 | 53.7 | 0.4 | 22.6
5071:44 | 54:24 | 52 | 1551 | 49.5 | 50 | 44.9 | 32 | 28.9 | 22.7 |  | 0.05 | 104 | 42.1 | 0.8 |  |  | 3.36 | 28.6 |  | 39 | 29.4 | 444.5 | 53.8 | 0.4 | 22.6
5071:56 | 54:36 | 52 | 1550 | 49.9 | 49.9 | 44.9 | 32 | 29 | 22.7 |  | 0.05 | 104 | 42.1 | 0.8 |  |  | 3.32 | 28.4 |  | 39 | 29.5 | 444.4 | 53.8 | 0.4 | 22.7
5072:08 | 54:48 | 52 | 1551 | 49.8 | 50 | 44.9 | 32 | 29.1 | 22.6 |  | 0.05 | 104 | 41.6 | 0.8 |  |  | 3.34 | 28.3 |  | 39 | 29.6 | 444.4 | 53.8 | 0.4 | 22.6
5072:20 | 55:00 | 52 | 1552 | 50.3 | 49.9 | 44.9 | 31.9 | 29.1 | 22.5 |  | 0.05 | 104 | 42.1 | 0.8 |  |  | 3.36 | 28.6 |  | 38.9 | 29.6 | 444.5 | 53.8 | 0.4 | 22.7
5072:32 | 55:12 | 52 | 1548 | 50.1 | 49.9 | 44.9 | 31.9 | 29.2 | 22.2 |  | 0.04 | 104 | 41.6 | 0.79 |  |  | 3.41 | 28.4 |  | 39 | 29.7 | 444.7 | 54.7 | 0.4 | 22.6
5072:44 | 55:24 | 52 | 1548 | 50.2 | 49.9 | 45 | 31.9 | 29.2 | 22.1 |  | 0.05 | 104 | 42.1 | 0.8 |  |  | 3.34 | 28.4 |  | 38.9 | 29.8 | 444.3 | 54 | 0.4 | 22.7
5072:56 | 55:36 | 52 | 1551 | 50.2 | 49.9 | 44.9 | 31.9 | 29.3 | 22 |  | 0.05 | 104 | 42.1 | 0.8 |  |  | 3.35 | 28.7 |  | 38.9 | 29.8 | 444.3 | 53.9 | 0.4 | 22.7
5073:08 | 55:48 | 52 | 1552 | 50.2 | 49.9 | 44.9 | 31.9 | 29.3 | 21.8 |  | 0.05 | 104 | 42.1 | 0.8 |  |  | 3.33 | 28.8 |  | 38.9 | 29.9 | 444.6 | 53.9 | 0.4 | 22.7
5073:20 | 56:00 | 52 | 1557 | 51.7 | 49.9 | 45.1 | 31.9 | 29.4 | 21.7 |  | 0.04 | 104.1 | 42.1 | 0.8 |  |  | 3.42 | 28.5 |  | 39 | 29.9 | 445.3 | 55.3 | 0.4 | 22.7
5073:32 | 56:12 | 52 | 1546 | 49.1 | 49.9 | 44.9 | 31.9 | 29.4 | 21.7 |  | 0.05 | 104 | 42.1 | 0.8 |  |  | 3.37 | 28.4 |  | 38.9 | 30 | 444.3 | 54 | 0.4 | 22.7
5073:44 | 56:24 | 52 | 1555 | 51.5 | 50.1 | 45.2 | 32.1 | 29.7 | 21.8 |  | 0.04 | 104 | 42.1 | 0.79 |  |  | 3.42 | 28.6 |  | 39.1 | 30.2 | 444.9 | 55 | 0.4 | 22.9
5073:56 | 56:36 | 52 | 1553 | 49.5 | 50 | 45.1 | 32.1 | 29.7 | 21.7 |  | 0.05 | 104 | 42.1 | 0.8 |  |  | 3.34 | 28.7 |  | 39.1 | 30.2 | 444.6 | 53.8 | 0.4 | 22.9
5074:08 | 56:48 | 52 | 1554 | 50 | 50.1 | 45.1 | 32.1 | 29.8 | 21.6 |  | 0.05 | 104 | 42.1 | 0.8 |  |  | 3.34 | 28.6 |  | 39 | 30.3 | 444.4 | 53.8 | 0.4 | 22.9
5074:20 | 57:00 | 52 | 1540 | 48.8 | 50.1 | 45.1 | 32.1 | 29.8 | 21.7 |  | 0.05 | 103.9 | 42.1 | 0.8 |  |  | 3.37 | 28.3 |  | 39.1 | 30.4 | 443.2 | 54 | 0.4 | 22.9
5074:32 | 57:12 | 52 | 1552 | 49.7 | 50.1 | 45.1 | 32.1 | 29.9 | 21.6 |  | 0.05 | 104 | 42.1 | 0.8 |  |  | 3.35 | 28.6 |  | 39 | 30.4 | 444.3 | 53.8 | 0.4 | 23
5074:44 | 57:24 | 52 | 1551 | 49.7 | 50.1 | 45 | 32.1 | 30 | 21.7 |  | 0.05 | 104 | 42.1 | 0.8 |  |  | 3.36 | 28.6 |  | 39 | 30.5 | 444 | 53.8 | 0.4 | 23
5074:56 | 57:36 | 52 | 1551 | 49.8 | 50.1 | 45.1 | 32.1 | 30 | 21.3 |  | 0.04 | 104 | 42.1 | 0.8 |  |  | 3.36 | 28.4 |  | 39 | 30.6 | 444 | 53.7 | 0.4 | 23.1
5075:08 | 57:48 | 52 | 1551 | 48.2 | 50.1 | 45.1 | 32 | 30.1 | 21.6 |  | 0.05 | 103.8 | 41.6 | 0.8 |  |  | 3.31 | 28.4 |  | 39.1 | 30.6 | 443.8 | 53.7 | 0.4 | 23
5075:20 | 58:00 | 52 | 1551 | 49.9 | 50.1 | 45 | 32 | 30.1 | 21.3 |  | 0.05 | 104 | 41.6 | 0.8 |  |  | 3.34 | 28.6 |  | 39 | 30.6 | 443.3 | 53.7 | 0.4 | 22.9
5075:32 | 58:12 | 52 | 1551 | 52.5 | 50.1 | 45 | 32 | 30.2 | 21.3 |  | 0.03 | 104 | 42.1 | 0.8 |  |  | 3.47 | 28.7 |  | 39 | 30.7 | 443.8 | 55.4 | 0.4 | 23.1
5075:44 | 58:24 | 52 | 1549 | 49.3 | 50.1 | 45 | 32 | 30.3 | 21.2 |  | 0.05 | 104 | 42.1 | 0.79 |  |  | 3.38 | 28.8 |  | 39.1 | 30.8 | 443.4 | 53.6 | 0.4 | 23.1
5075:56 | 58:36 | 52 | 1546 | 49.6 | 50 | 44.9 | 32 | 30.3 | 21.3 |  | 0.05 | 104 | 41.6 | 0.8 |  |  | 3.35 | 28.8 |  | 39.1 | 30.8 | 443.3 | 53.7 | 0.4 | 23.2
5076:08 | 58:48 | 52 | 1552 | 52.6 | 50 | 44.9 | 31.9 | 30.3 | 21.2 |  | 0.04 | 104.1 | 42.6 | 0.8 |  |  | 3.41 | 28.7 |  | 39.1 | 30.9 | 443.9 | 55.2 | 0.4 | 23.1
5076:20 | 59:00 | 52 | 1552 | 50.4 | 49.9 | 44.9 | 31.9 | 30.4 | 21.2 |  | 0.05 | 104.1 | 42.1 | 0.8 |  |  | 3.35 | 28.7 |  | 39.1 | 30.9 | 443.8 | 53.8 | 0.4 | 23.2
5076:32 | 59:12 | 52 | 1551 | 49.6 | 49.9 | 45 | 31.9 | 30.4 | 21.2 |  | 0.05 | 104 | 42.1 | 0.8 |  |  | 3.38 | 28.6 |  | 39 | 31 | 443.9 | 53.8 | 0.4 | 23.2
5076:44 | 59:24 | 52 | 1549 | 48.9 | 49.9 | 44.9 | 31.9 | 30.5 | 21.2 |  | 0.05 | 104 | 42.1 | 0.8 |  |  | 3.27 | 28.3 |  | 39 | 31.1 | 443.6 | 53.7 | 0.4 | 23.2
5076:56 | 59:36 | 52 | 1560 | 51.7 | 49.9 | 45 | 31.9 | 30.6 | 21.1 |  | 0.04 | 104.1 | 42.1 | 0.8 |  |  | 3.43 | 28.2 |  | 39.1 | 31.1 | 444.7 | 54.9 | 0.4 | 23.2
5077:08 | 59:48 | 52 | 1548 | 49.3 | 49.9 | 44.9 | 31.9 | 30.7 | 21.1 |  | 0.05 | 104 | 42.1 | 0.8 |  |  | 3.34 | 28.2 |  | 39.1 | 31.2 | 443.6 | 53.8 | 0.4 | 23.2
5077:20 | 60:00 | 52 | 1551 | 50.3 | 49.9 | 45 | 31.9 | 30.7 | 21.1 |  | 0.05 | 104 | 42.1 | 0.8 |  |  | 3.33 | 28.4 |  | 39 | 31.2 | 443.4 | 53.7 | 0.4 | 23.2
5125:32 | 12:12 | 53 | 1552 | 49.6 | 49.8 | 45.2 | 31.8 | 32.9 | 36.9 |  | 0.05 | 104.1 | 41.6 | 0.8 |  |  | 3.43 | 30.2 |  | 40.3 | 33.2 | 457 | 54.2 | 0.4 | 24.3
5125:44 | 12:24 | 53 | 1549 | 49.1 | 49.8 | 44.9 | 31.8 | 33.2 | 36.5 |  | 0.05 | 104 | 41.6 | 0.8 |  |  | 3.4 | 30.2 |  | 40.1 | 33.5 | 456.7 | 54.2 | 0.4 | 24.3
5125:56 | 12:36 | 53 | 1551 | 53.2 | 49.8 | 44.8 | 31.7 | 33 | 36.2 |  | 0.03 | 104 | 41.6 | 0.8 |  |  | 3.56 | 30.3 |  | 40 | 33.4 | 456.6 | 56.2 | 0.4 | 24.2
5126:08 | 12:48 | 53 | 1546 | 49.3 | 49.9 | 44.8 | 31.8 | 31.9 | 35.9 |  | 0.05 | 104 | 42.1 | 0.8 |  |  | 3.43 | 30.4 |  | 39.9 | 32.3 | 456.3 | 54.2 | 0.4 | 24.3
5126:20 | 13:00 | 53 | 1549 | 50 | 49.9 | 44.8 | 31.8 | 29.9 | 35.7 |  | 0.05 | 104 | 42.1 | 0.8 |  |  | 3.44 | 30.3 |  | 39.9 | 30.2 | 456.2 | 54.1 | 0.4 | 24.3
5126:32 | 13:12 | 53 | 1551 | 49.9 | 49.9 | 44.8 | 31.9 | 28.3 | 35.3 |  | 0.05 | 104 | 41.6 | 0.8 |  |  | 3.42 | 30.2 |  | 39.9 | 28.2 | 456.1 | 54 | 0.4 | 24.3
5126:44 | 13:24 | 53 | 1549 | 49 | 50 | 44.9 | 32 | 27 | 35.2 |  | 0.05 | 104.1 | 41.6 | 0.8 |  |  | 3.41 | 30.1 |  | 39.9 | 26.7 | 456.1 | 54 | 0.4 | 24.3
5126:56 | 13:36 | 53 | 1543 | 53.1 | 49.9 | 44.9 | 31.9 | 25.9 | 34.8 |  | 0.04 | 103.9 | 41.6 | 0.8 |  |  | 3.58 | 30 |  | 39.8 | 25.3 | 455.3 | 55.9 | 0.4 | 24.3
5127:08 | 13:48 | 53 | 1547 | 48.5 | 50 | 44.9 | 31.9 | 25.1 | 34.6 |  | 0.05 | 104 | 41.6 | 0.8 |  |  | 3.4 | 30.1 |  | 39.8 | 24.3 | 455.8 | 53.8 | 0.4 | 24.4
5127:20 | 14:00 | 53 | 1549 | 49.2 | 50 | 44.9 | 31.9 | 24.6 | 34.3 |  | 0.05 | 104.1 | 41.6 | 0.8 |  |  | 3.38 | 30.2 |  | 39.8 | 23.7 | 455.5 | 53.8 | 0.4 | 24.3
5127:32 | 14:12 | 53 | 1547 | 52.1 | 50 | 45 | 31.9 | 24.2 | 34.2 |  | 0.03 | 103.9 | 41.6 | 0.8 |  |  | 3.54 | 30.2 |  | 39.8 | 23.3 | 455.4 | 55.7 | 0.4 | 24.3
5127:44 | 14:24 | 53 | 1548 | 49.2 | 50 | 45.1 | 32 | 23.9 | 33.8 |  | 0.05 | 104 | 42.1 | 0.8 |  |  | 3.38 | 30.2 |  | 39.8 | 23.1 | 455.3 | 53.7 | 0.4 | 24.4
5127:56 | 14:36 | 53 | 1552 | 52.8 | 50 | 45.2 | 32 | 23.8 | 33.6 |  | 0.03 | 103.8 | 41.6 | 0.8 |  |  | 3.55 | 29.9 |  | 39.8 | 22.9 | 455.7 | 55.6 | 0.4 | 24.4
5128:08 | 14:48 | 53 | 1546 | 48.7 | 50.1 | 45.1 | 32.1 | 23.6 | 33.4 |  | 0.05 | 104 | 41.6 | 0.8 |  |  | 3.39 | 29.6 |  | 39.7 | 22.9 | 455.2 | 53.6 | 0.4 | 24.4
5128:20 | 15:00 | 53 | 1554 | 52.8 | 49.9 | 45 | 32 | 23.5 | 33.2 |  | 0.04 | 104.1 | 41.6 | 0.8 |  |  | 3.56 | 29.5 |  | 39.7 | 22.8 | 455.6 | 55.5 | 0.4 | 24.4
5128:32 | 15:12 | 53 | 1545 | 49.6 | 49.9 | 44.9 | 32 | 23.6 | 33.1 |  | 0.05 | 104 | 41.6 | 0.8 |  |  | 3.4 | 29.7 |  | 39.7 | 22.9 | 454.8 | 53.5 | 0.4 | 24.4
5128:44 | 15:24 | 53 | 1552 | 53.2 | 49.9 | 44.9 | 32 | 23.6 | 32.8 |  | 0.03 | 103.8 | 41.6 | 0.8 |  |  | 3.59 | 29.8 |  | 39.7 | 22.9 | 455.3 | 55.5 | 0.4 | 24.4
5128:56 | 15:36 | 53 | 1548 | 49.3 | 49.9 | 44.7 | 32.1 | 23.6 | 32.6 |  | 0.05 | 104 | 42.1 | 0.8 |  |  | 3.42 | 29.8 |  | 39.7 | 23 | 455.2 | 53.5 | 0.4 | 24.3
5129:08 | 15:48 | 53 | 1554 | 52.8 | 49.8 | 44.6 | 32.1 | 23.6 | 32.3 |  | 0.03 | 103.9 | 41.6 | 0.8 |  |  | 3.57 | 29.9 |  | 39.7 | 23.1 | 455.9 | 55.4 | 0.4 | 24.1
5129:20 | 16:00 | 53 | 1552 | 49.3 | 49.8 | 44.6 | 32.1 | 23.7 | 32.2 |  | 0.05 | 104 | 42.1 | 0.8 |  |  | 3.42 | 30.1 |  | 39.7 | 23.2 | 455.4 | 53.3 | 0.4 | 24
5129:32 | 16:12 | 53 | 1550 | 49.5 | 49.7 | 44.6 | 32.1 | 23.8 | 31.9 |  | 0.05 | 104 | 41.6 | 0.8 |  |  | 3.42 | 29.9 |  | 39.6 | 23.4 | 455.5 | 53.3 | 0.4 | 23.9
5129:44 | 16:24 | 53 | 1550 | 49.8 | 49.7 | 44.5 | 32 | 23.8 | 31.8 |  | 0.04 | 104 | 41.6 | 0.8 |  |  | 3.41 | 29.6 |  | 39.5 | 23.4 | 455.4 | 53.5 | 0.4 | 23.6
5129:56 | 16:36 | 53 | 1549 | 49.9 | 49.8 | 44.5 | 32 | 23.8 | 31.6 |  | 0.04 | 104 | 42.1 | 0.8 |  |  | 3.4 | 29.8 |  | 39.6 | 23.6 | 455.2 | 53.4 | 0.4 | 23.7
5130:08 | 16:48 | 53 | 1547 | 49.4 | 49.9 | 44.7 | 32 | 23.9 | 31.4 |  | 0.05 | 104.1 | 41.6 | 0.8 |  |  | 3.37 | 29.8 |  | 39.5 | 23.6 | 454.8 | 53.4 | 0.4 | 23.4
5130:20 | 17:00 | 53 | 1549 | 50 | 50 | 44.9 | 32 | 24.1 | 31.2 |  | 0.05 | 104 | 42.1 | 0.8 |  |  | 3.41 | 29.7 |  | 39.4 | 23.8 | 454.7 | 53.4 | 0.4 | 23.3
5130:32 | 17:12 | 53 | 1552 | 52.4 | 49.9 | 45.1 | 32 | 24.2 | 31 |  | 0.03 | 104.1 | 41.6 | 0.8 |  |  | 3.56 | 29.7 |  | 39.4 | 24 | 454.9 | 55.4 | 0.4 | 23.1
5130:44 | 17:24 | 53 | 1550 | 50.1 | 50.1 | 45.1 | 31.9 | 24.3 | 30.7 |  | 0.04 | 104 | 41.6 | 0.8 |  |  | 3.41 | 29.7 |  | 39.4 | 24.1 | 454.4 | 53.4 | 0.4 | 23
5130:56 | 17:36 | 53 | 1552 | 49.4 | 50.1 | 44.9 | 31.9 | 24.4 | 30.6 |  | 0.04 | 104 | 42.1 | 0.8 |  |  | 3.39 | 29.7 |  | 39.4 | 24.3 | 454.5 | 53.3 | 0.4 | 22.9
5131:08 | 17:48 | 53 | 1549 | 54.3 | 50.1 | 45 | 31.9 | 24.6 | 30.6 |  | 0.03 | 103.8 | 41.6 | 0.8 |  |  | 3.55 | 29.8 |  | 39.4 | 24.4 | 454.1 | 55.5 | 0.4 | 22.8
5131:20 | 18:00 | 53 | 1547 | 49.6 | 50.1 | 44.9 | 31.9 | 24.8 | 30.4 |  | 0.05 | 104 | 41.6 | 0.8 |  |  | 3.37 | 29.7 |  | 39.4 | 24.6 | 453.8 | 53.5 | 0.4 | 22.8
5131:32 | 18:12 | 53 | 1550 | 49.7 | 50.1 | 44.9 | 31.9 | 24.9 | 30.2 |  | 0.05 | 104 | 41.6 | 0.8 |  |  | 3.37 | 29.7 |  | 39.4 | 24.8 | 454.1 | 53.5 | 0.4 | 22.8
5131:44 | 18:24 | 53 | 1549 | 49.5 | 50 | 44.9 | 31.8 | 24.9 | 30.2 |  | 0.05 | 104 | 41.6 | 0.79 |  |  | 3.38 | 29.5 |  | 39.3 | 24.8 | 453.9 | 53.5 | 0.4 | 22.7
5131:56 | 18:36 | 53 | 1548 | 49.5 | 50.1 | 45.1 | 31.8 | 25.1 | 29.9 |  | 0.05 | 104.1 | 42.1 | 0.8 |  |  | 3.39 | 30 |  | 39.3 | 25 | 453.4 | 53.6 | 0.4 | 22.7
5132:08 | 18:48 | 53 | 1548 | 50.4 | 50.1 | 45.1 | 31.8 | 25.2 | 29.8 |  | 0.05 | 104 | 41.6 | 0.79 |  |  | 3.39 | 29.9 |  | 39.3 | 25.2 | 453.4 | 53.6 | 0.4 | 22.8
5132:20 | 19:00 | 53 | 1547 | 49.2 | 50.1 | 45.2 | 31.8 | 25.4 | 29.7 |  | 0.05 | 104 | 41.6 | 0.8 |  |  | 3.39 | 29.6 |  | 39.3 | 25.3 | 453.2 | 53.5 | 0.4 | 22.7
5132:32 | 19:12 | 53 | 1551 | 49.5 | 50.1 | 45.1 | 31.8 | 25.4 | 29.4 |  | 0.05 | 104 | 41.6 | 0.8 |  |  | 3.39 | 29.5 |  | 39.3 | 25.5 | 453.5 | 53.6 | 0.4 | 22.7
5132:44 | 19:24 | 53 | 1549 | 49.1 | 50 | 45.1 | 31.9 | 25.6 | 29.3 |  | 0.05 | 104 | 41.6 | 0.8 |  |  | 3.41 | 29.4 |  | 39.3 | 25.6 | 453.5 | 53.6 | 0.4 | 22.7
5132:56 | 19:36 | 53 | 1553 | 50.1 | 50 | 45.1 | 31.9 | 25.7 | 29.1 |  | 0.04 | 104 | 41.6 | 0.8 |  |  | 3.4 | 29.4 |  | 39.3 | 25.8 | 453.5 | 53.6 | 0.4 | 22.7
5133:08 | 19:48 | 53 | 1547 | 49.8 | 49.8 | 44.9 | 31.8 | 25.8 | 29.1 |  | 0.05 | 104.1 | 41.6 | 0.8 |  |  | 3.4 | 29.4 |  | 39.2 | 25.8 | 452.9 | 53.7 | 0.4 | 22.6
5133:20 | 20:00 | 53 | 1548 | 49.6 | 49.8 | 44.9 | 31.8 | 25.9 | 28.9 |  | 0.05 | 104 | 41.6 | 0.8 |  |  | 3.37 | 29.3 |  | 39.2 | 25.9 | 452.9 | 53.6 | 0.4 | 22.5
5133:32 | 20:12 | 53 | 1548 | 50.3 | 49.9 | 44.9 | 31.9 | 26.1 | 28.8 |  | 0.05 | 104 | 41.6 | 0.8 |  |  | 3.41 | 29.4 |  | 39.2 | 26.1 | 453.1 | 53.6 | 0.4 | 22.6
5133:44 | 20:24 | 53 | 1547 | 50 | 49.8 | 44.9 | 31.9 | 26.2 | 28.7 |  | 0.04 | 104 | 41.6 | 0.8 |  |  | 3.39 | 29.5 |  | 39.2 | 26.2 | 452.9 | 53.6 | 0.4 | 22.7
5133:56 | 20:36 | 53 | 1546 | 49.4 | 49.8 | 45 | 31.9 | 26.3 | 28.6 |  | 0.04 | 104 | 41.6 | 0.79 |  |  | 3.41 | 29.6 |  | 39.2 | 26.3 | 452.8 | 53.6 | 0.4 | 22.7
5134:08 | 20:48 | 53 | 1539 | 46.9 | 49.8 | 45.1 | 32 | 26.4 | 28.5 |  | 0.04 | 103.9 | 41.6 | 0.8 |  |  | 3.42 | 29.8 |  | 39.3 | 26.5 | 452.5 | 53.8 | 0.4 | 22.7
5134:20 | 21:00 | 53 | 1550 | 49.6 | 49.9 | 45.1 | 32 | 26.5 | 28.4 |  | 0.04 | 104 | 41.6 | 0.8 |  |  | 3.37 | 30.2 |  | 39.3 | 26.6 | 452.9 | 53.6 | 0.4 | 22.7
5134:32 | 21:12 | 53 | 1552 | 50.3 | 49.9 | 45 | 32 | 26.7 | 28.3 |  | 0.04 | 104 | 41.6 | 0.8 |  |  | 3.38 | 30.5 |  | 39.3 | 26.7 | 452.8 | 53.6 | 0.4 | 22.7
5134:44 | 21:24 | 53 | 1547 | 50.2 | 49.8 | 44.9 | 31.9 | 26.7 | 28.1 |  | 0.04 | 104 | 41.6 | 0.79 |  |  | 3.41 | 30.3 |  | 39.2 | 26.8 | 452.4 | 53.6 | 0.4 | 22.7
5134:56 | 21:36 | 53 | 1549 | 50.5 | 49.9 | 44.9 | 31.9 | 26.8 | 27.9 |  | 0.04 | 104 | 41.6 | 0.8 |  |  | 3.39 | 30.2 |  | 39.2 | 26.9 | 452.3 | 53.6 | 0.4 | 22.7
5135:08 | 21:48 | 53 | 1548 | 49.6 | 49.9 | 44.9 | 31.9 | 26.9 | 27.8 |  | 0.05 | 104 | 42.1 | 0.8 |  |  | 3.39 | 30.1 |  | 39.2 | 27.1 | 452.4 | 53.7 | 0.4 | 22.7
5135:20 | 22:00 | 53 | 1548 | 50.6 | 49.9 | 45.1 | 32 | 27.1 | 27.7 |  | 0.05 | 104 | 42.1 | 0.8 |  |  | 3.42 | 29.8 |  | 39.3 | 27.2 | 452.1 | 53.6 | 0.4 | 22.7
5135:32 | 22:12 | 53 | 1548 | 50.4 | 50 | 45.1 | 32 | 27.2 | 27.6 |  | 0.04 | 104 | 41.6 | 0.8 |  |  | 3.38 | 30.1 |  | 39.3 | 27.3 | 452 | 53.7 | 0.4 | 22.7
5135:44 | 22:24 | 53 | 1549 | 50.6 | 50.1 | 45.1 | 32.1 | 27.3 | 27.4 |  | 0.04 | 104 | 42.1 | 0.8 |  |  | 3.38 | 30.1 |  | 39.3 | 27.4 | 451.9 | 53.6 | 0.4 | 22.8
5135:56 | 22:36 | 53 | 1552 | 50.1 | 50.1 | 45.1 | 32 | 27.4 | 27.3 |  | 0.05 | 104 | 42.1 | 0.8 |  |  | 3.41 | 29.9 |  | 39.3 | 27.5 | 452.1 | 53.6 | 0.4 | 22.8
5136:08 | 22:48 | 53 | 1548 | 50 | 50.1 | 45.1 | 32 | 27.5 | 27 |  | 0.04 | 104 | 42.1 | 0.8 |  |  | 3.38 | 29.8 |  | 39.3 | 27.7 | 451.5 | 53.6 | 0.4 | 22.8
5136:20 | 23:00 | 53 | 1554 | 50.6 | 50.1 | 45 | 32.1 | 27.6 | 26.9 |  | 0.05 | 104 | 42.1 | 0.8 |  |  | 3.39 | 29.7 |  | 39.3 | 27.8 | 451.9 | 53.6 | 0.4 | 22.9
5136:32 | 23:12 | 53 | 1548 | 50.2 | 50.1 | 45.1 | 32.1 | 27.8 | 26.8 |  | 0.05 | 104 | 41.6 | 0.8 |  |  | 3.4 | 29.8 |  | 39.4 | 27.9 | 451.3 | 53.6 | 0.4 | 22.9
5136:44 | 23:24 | 53 | 1546 | 50.2 | 50.1 | 45 | 32.1 | 27.8 | 26.8 |  | 0.05 | 104 | 41.6 | 0.79 |  |  | 3.4 | 29.7 |  | 39.4 | 28 | 451.2 | 53.7 | 0.4 | 22.9
5136:56 | 23:36 | 53 | 1550 | 50 | 50.1 | 44.9 | 32.1 | 28 | 26.6 |  | 0.05 | 104 | 41.6 | 0.8 |  |  | 3.4 | 29.7 |  | 39.4 | 28.1 | 451.2 | 53.7 | 0.4 | 23.1
5137:08 | 23:48 | 53 | 1547 | 49.9 | 50 | 44.9 | 32 | 28 | 26.7 |  | 0.05 | 104 | 41.6 | 0.79 |  |  | 3.41 | 29.9 |  | 39.3 | 28.2 | 451 | 53.7 | 0.4 | 23
5137:20 | 24:00 | 53 | 1552 | 50.9 | 50 | 44.9 | 32 | 28.1 | 26.5 |  | 0.05 | 104 | 41.6 | 0.8 |  |  | 3.39 | 29.8 |  | 39.3 | 28.3 | 451.2 | 53.6 | 0.4 | 23.1
5137:32 | 24:12 | 53 | 1552 | 50.7 | 49.9 | 44.9 | 32 | 28.2 | 26.4 |  | 0.05 | 104 | 41.6 | 0.8 |  |  | 3.4 | 29.8 |  | 39.3 | 28.3 | 451 | 53.7 | 0.4 | 23.1
5137:44 | 24:24 | 53 | 1552 | 50.8 | 49.9 | 45 | 32 | 28.2 | 26.2 |  | 0.05 | 104 | 41.6 | 0.8 |  |  | 3.4 | 29.9 |  | 39.3 | 28.4 | 451.4 | 53.7 | 0.4 | 23.2
5137:56 | 24:36 | 53 | 1548 | 49.6 | 49.9 | 45 | 32 | 28.4 | 26.3 |  | 0.05 | 104 | 41.6 | 0.8 |  |  | 3.4 | 29.8 |  | 39.3 | 28.6 | 451 | 53.7 | 0.4 | 23.2
5138:08 | 24:48 | 53 | 1549 | 50.4 | 50 | 45.1 | 32 | 28.4 | 26.1 |  | 0.05 | 104 | 41.6 | 0.8 |  |  | 3.4 | 29.6 |  | 39.3 | 28.7 | 450.7 | 53.7 | 0.4 | 23.3
5138:20 | 25:00 | 53 | 1551 | 50.8 | 49.9 | 45.1 | 31.9 | 28.6 | 25.9 |  | 0.05 | 104 | 42.1 | 0.8 |  |  | 3.39 | 29.6 |  | 39.3 | 28.8 | 450.9 | 53.7 | 0.4 | 23.3
5138:32 | 25:12 | 53 | 1550 | 49.6 | 49.9 | 45.1 | 31.9 | 28.7 | 25.8 |  | 0.05 | 104 | 41.6 | 0.8 |  |  | 3.38 | 30 |  | 39.3 | 28.9 | 450.9 | 53.6 | 0.4 | 23.3
5138:44 | 25:24 | 53 | 1548 | 49.4 | 49.9 | 45.1 | 31.9 | 28.8 | 25.7 |  | 0.05 | 104 | 41.6 | 0.8 |  |  | 3.39 | 29.9 |  | 39.4 | 29 | 450.7 | 53.7 | 0.4 | 23.3
5138:56 | 25:36 | 53 | 1550 | 50 | 49.9 | 45.1 | 31.8 | 28.7 | 25.6 |  | 0.04 | 104 | 41.6 | 0.8 |  |  | 3.4 | 30 |  | 39.2 | 28.9 | 450.6 | 53.7 | 0.4 | 23.3
5139:08 | 25:48 | 53 | 1552 | 50.9 | 49.9 | 44.8 | 31.8 | 28.8 | 25.4 |  | 0.04 | 104 | 41.6 | 0.8 |  |  | 3.4 | 29.9 |  | 39.3 | 29.1 | 450.6 | 53.7 | 0.4 | 23.3
5139:20 | 26:00 | 53 | 1549 | 50.5 | 49.9 | 44.9 | 31.8 | 28.9 | 25.2 |  | 0.04 | 104 | 41.6 | 0.8 |  |  | 3.4 | 29.7 |  | 39.2 | 29.2 | 450.7 | 53.6 | 0.4 | 23.3
5139:32 | 26:12 | 53 | 1548 | 50.3 | 49.8 | 44.8 | 31.8 | 29 | 25.1 |  | 0.04 | 104 | 41.6 | 0.8 |  |  | 3.38 | 29.9 |  | 39.2 | 29.2 | 450.3 | 53.6 | 0.4 | 23.3
5139:44 | 26:24 | 53 | 1549 | 50.3 | 49.9 | 44.9 | 31.8 | 29.1 | 24.9 |  | 0.05 | 104 | 41.6 | 0.8 |  |  | 3.41 | 29.9 |  | 39.3 | 29.4 | 450.2 | 53.6 | 0.4 | 23.4
5139:56 | 26:36 | 53 | 1552 | 49.9 | 49.8 | 44.9 | 31.8 | 29.2 | 24.8 |  | 0.04 | 104 | 41.6 | 0.8 |  |  | 3.4 | 29.9 |  | 39.3 | 29.4 | 450.5 | 53.6 | 0.4 | 23.4
5140:08 | 26:48 | 53 | 1553 | 51 | 49.9 | 45.1 | 31.8 | 29.3 | 24.7 |  | 0.04 | 104 | 41.6 | 0.8 |  |  | 3.39 | 30.1 |  | 39.3 | 29.5 | 450.4 | 53.5 | 0.4 | 23.4
5140:20 | 27:00 | 53 | 1556 | 50.5 | 49.9 | 45.1 | 31.8 | 29.4 | 24.6 |  | 0.04 | 104 | 42.1 | 0.8 |  |  | 3.4 | 30.1 |  | 39.3 | 29.6 | 450.7 | 53.5 | 0.4 | 23.4
5140:32 | 27:12 | 53 | 1546 | 50.1 | 49.8 | 45 | 31.8 | 29.4 | 24.4 |  | 0.05 | 104 | 41.6 | 0.8 |  |  | 3.4 | 30.3 |  | 39.3 | 29.7 | 449.9 | 53.7 | 0.4 | 23.4
5140:44 | 27:24 | 53 | 1552 | 50.1 | 49.9 | 45 | 31.9 | 29.6 | 24.3 |  | 0.05 | 104 | 42.1 | 0.8 |  |  | 3.38 | 30.2 |  | 39.2 | 29.7 | 450.3 | 53.6 | 0.4 | 23.4
5140:56 | 27:36 | 53 | 1548 | 49.9 | 49.8 | 44.8 | 31.8 | 29.5 | 24.3 |  | 0.04 | 104 | 41.6 | 0.8 |  |  | 3.41 | 30 |  | 39.2 | 29.7 | 449.8 | 53.6 | 0.4 | 23.4
5141:08 | 27:48 | 53 | 1547 | 49.3 | 49.9 | 44.9 | 31.9 | 29.6 | 24.2 |  | 0.04 | 104 | 41.6 | 0.8 |  |  | 3.4 | 30.1 |  | 39.2 | 29.9 | 449.9 | 53.6 | 0.4 | 23.6
5141:20 | 28:00 | 53 | 1550 | 49.9 | 49.8 | 44.8 | 31.8 | 29.6 | 24.2 |  | 0.04 | 104 | 42.1 | 0.8 |  |  | 3.39 | 30.4 |  | 39.1 | 29.9 | 450 | 53.7 | 0.4 | 23.5
5141:32 | 28:12 | 53 | 1552 | 50.6 | 49.9 | 44.9 | 31.8 | 29.7 | 24.1 |  | 0.05 | 104 | 42.1 | 0.8 |  |  | 3.38 | 30.3 |  | 39.2 | 30 | 450 | 53.6 | 0.4 | 23.6
5141:44 | 28:24 | 53 | 1550 | 50 | 49.9 | 45 | 31.9 | 29.8 | 23.9 |  | 0.05 | 104 | 42.1 | 0.8 |  |  | 3.4 | 30.1 |  | 39.2 | 30.1 | 449.7 | 53.6 | 0.4 | 23.6
5141:56 | 28:36 | 53 | 1550 | 50.1 | 49.9 | 45.1 | 31.9 | 29.9 | 23.8 |  | 0.05 | 104 | 42.1 | 0.8 |  |  | 3.38 | 29.8 |  | 39.2 | 30.2 | 449.5 | 53.6 | 0.4 | 23.6
5142:08 | 28:48 | 53 | 1546 | 50.2 | 50 | 45.1 | 32 | 29.9 | 23.8 |  | 0.05 | 104 | 42.1 | 0.8 |  |  | 3.38 | 29.6 |  | 39.2 | 30.2 | 448.8 | 53.6 | 0.4 | 23.6
5142:20 | 29:00 | 53 | 1548 | 50 | 50 | 45.1 | 32.1 | 30.1 | 23.8 |  | 0.05 | 104 | 41.6 | 0.8 |  |  | 3.35 | 29.5 |  | 39.2 | 30.3 | 448.8 | 53.4 | 0.4 | 23.6
5142:32 | 29:12 | 53 | 1551 | 50.2 | 50.1 | 45.2 | 32 | 30.1 | 23.8 |  | 0.05 | 104 | 42.1 | 0.8 |  |  | 3.42 | 29.6 |  | 39.2 | 30.4 | 449.1 | 53.3 | 0.4 | 23.7
5142:44 | 29:24 | 53 | 1549 | 49.7 | 50.1 | 45.1 | 32.1 | 30.2 | 23.8 |  | 0.05 | 104 | 42.1 | 0.8 |  |  | 3.34 | 29.8 |  | 39.3 | 30.5 | 448.8 | 53.3 | 0.4 | 23.7
5142:56 | 29:36 | 53 | 1555 | 50.1 | 50.1 | 45.1 | 32.1 | 30.2 | 23.9 |  | 0.05 | 104 | 42.1 | 0.8 |  |  | 3.33 | 29.6 |  | 39.3 | 30.6 | 449.2 | 53.4 | 0.4 | 23.7
5143:08 | 29:48 | 53 | 1546 | 49.3 | 50 | 44.9 | 31.9 | 30.2 | 23.9 |  | 0.05 | 104 | 42.1 | 0.8 |  |  | 3.34 | 29.9 |  | 39.2 | 30.5 | 448.6 | 53.3 | 0.4 | 23.6
5143:20 | 30:00 | 53 | 1552 | 53.3 | 50.1 | 44.9 | 31.9 | 30.3 | 24 |  | 0.04 | 104 | 41.6 | 0.8 |  |  | 3.51 | 30.2 |  | 39.2 | 30.6 | 448.7 | 55.4 | 0.4 | 23.7
5143:32 | 30:12 | 53 | 1549 | 48.9 | 50.2 | 45.1 | 32.1 | 30.4 | 24.3 |  | 0.05 | 104 | 41.6 | 0.8 |  |  | 3.35 | 30 |  | 39.3 | 30.7 | 448.7 | 53.5 | 0.4 | 23.7
5143:44 | 30:24 | 53 | 1553 | 51.9 | 50.1 | 45 | 32 | 30.4 | 24.6 |  | 0.03 | 104 | 41.6 | 0.8 |  |  | 3.5 | 29.8 |  | 39.2 | 30.7 | 449 | 55.5 | 0.4 | 23.7
5143:56 | 30:36 | 53 | 1545 | 48.8 | 50.1 | 44.9 | 32 | 30.5 | 24.7 |  | 0.04 | 104 | 42.1 | 0.8 |  |  | 3.32 | 29.7 |  | 39.3 | 30.8 | 448.1 | 53.5 | 0.4 | 23.8
5144:08 | 30:48 | 53 | 1547 | 51.2 | 50 | 44.9 | 32 | 30.6 | 24.8 |  | 0.03 | 104.1 | 41.6 | 0.8 |  |  | 3.48 | 29.6 |  | 39.3 | 30.8 | 448.5 | 55.6 | 0.4 | 23.8
5144:20 | 31:00 | 53 | 1551 | 47.8 | 49.9 | 45.1 | 32.1 | 30.7 | 24.7 |  | 0.05 | 104 | 41.6 | 0.8 |  |  | 3.32 | 29.5 |  | 39.3 | 30.9 | 448.7 | 53.5 | 0.4 | 23.8
5144:32 | 31:12 | 53 | 1552 | 51.2 | 50 | 45.1 | 32.1 | 30.7 | 25 |  | 0.04 | 104 | 42.1 | 0.8 |  |  | 3.46 | 29.4 |  | 39.3 | 31.1 | 448.7 | 55.5 | 0.4 | 23.9
5144:44 | 31:24 | 53 | 1550 | 48.3 | 50 | 45.1 | 32 | 30.8 | 25.1 |  | 0.05 | 104 | 42.1 | 0.8 |  |  | 3.34 | 29.7 |  | 39.3 | 31.1 | 448.5 | 53.5 | 0.4 | 23.9
5144:56 | 31:36 | 53 | 1553 | 52.2 | 50 | 45.1 | 32 | 30.8 | 24.9 |  | 0.04 | 104 | 42.1 | 0.8 |  |  | 3.45 | 29.8 |  | 39.3 | 31.2 | 448.3 | 55.5 | 0.4 | 23.9
5145:08 | 31:48 | 53 | 1551 | 47.3 | 50 | 45.1 | 32 | 30.9 | 24.8 |  | 0.05 | 104.1 | 41.6 | 0.8 |  |  | 3.3 | 29.9 |  | 39.3 | 31.2 | 449.1 | 54.5 | 0.4 | 23.9
5145:20 | 32:00 | 53 | 1552 | 49.7 | 49.9 | 44.9 | 32 | 31 | 24.9 |  | 0.05 | 103.9 | 41.6 | 0.8 |  |  | 3.28 | 29.6 |  | 39.3 | 31.3 | 447.7 | 53.3 | 0.4 | 23.9
5145:32 | 32:12 | 53 | 1551 | 51.9 | 49.9 | 45 | 31.9 | 31.1 | 24.8 |  | 0.04 | 104 | 42.1 | 0.8 |  |  | 3.44 | 29.5 |  | 39.3 | 31.3 | 448 | 55.5 | 0.4 | 23.9
5145:44 | 32:24 | 53 | 1550 | 48.5 | 49.9 | 45 | 31.9 | 31.1 | 24.8 |  | 0.06 | 104.1 | 42.1 | 0.8 |  |  | 3.3 | 29.8 |  | 39.3 | 31.4 | 447.7 | 53.4 | 0.4 | 24
5145:56 | 32:36 | 53 | 1551 | 52.1 | 49.9 | 45.1 | 31.9 | 31.2 | 24.8 |  | 0.04 | 104 | 41.6 | 0.8 |  |  | 3.49 | 29.9 |  | 39.4 | 31.5 | 447.9 | 55.5 | 0.4 | 24
5146:08 | 32:48 | 53 | 1554 | 52.3 | 49.9 | 44.9 | 32 | 31.2 | 24.8 |  | 0.04 | 104 | 41.6 | 0.8 |  |  | 3.47 | 29.9 |  | 39.3 | 31.6 | 448 | 55.5 | 0.4 | 24.1
5146:20 | 33:00 | 53 | 1544 | 47.7 | 50 | 44.9 | 32 | 31.3 | 24.9 |  | 0.06 | 104.1 | 41.6 | 0.8 |  |  | 3.33 | 29.9 |  | 39.3 | 31.7 | 447.5 | 53.6 | 0.4 | 24.1
5146:32 | 33:12 | 53 | 1554 | 51.8 | 49.9 | 45 | 32 | 31.3 | 24.8 |  | 0.04 | 104 | 42.1 | 0.79 |  |  | 3.44 | 29.8 |  | 39.3 | 31.7 | 448.1 | 55.5 | 0.4 | 24.1
5146:44 | 33:24 | 53 | 1548 | 48.7 | 49.9 | 44.9 | 32 | 31.4 | 24.7 |  | 0.05 | 104.1 | 41.6 | 0.8 |  |  | 3.31 | 29.6 |  | 39.2 | 31.8 | 447.2 | 53.5 | 0.4 | 24.2
5146:56 | 33:36 | 53 | 1546 | 51.3 | 49.9 | 44.9 | 31.9 | 31.5 | 24.5 |  | 0.04 | 103.9 | 42.1 | 0.8 |  |  | 3.45 | 29.8 |  | 39.3 | 31.8 | 447.4 | 55.5 | 0.4 | 24.1
5147:08 | 33:48 | 53 | 1545 | 48 | 49.8 | 44.8 | 31.9 | 31.4 | 24.7 |  | 0.06 | 104 | 41.6 | 0.8 |  |  | 3.3 | 29.4 |  | 39.2 | 31.8 | 447.4 | 53.7 | 0.4 | 24.2
5147:20 | 34:00 | 53 | 1551 | 51.5 | 49.9 | 44.9 | 31.9 | 31.5 | 24.7 |  | 0.04 | 104 | 42.1 | 0.8 |  |  | 3.46 | 29.3 |  | 39.2 | 31.8 | 447.7 | 55.6 | 0.4 | 24.2
5147:32 | 34:12 | 53 | 1548 | 48.5 | 49.9 | 44.9 | 31.9 | 31.6 | 24.7 |  | 0.05 | 104 | 41.6 | 0.8 |  |  | 3.29 | 29.3 |  | 39.2 | 31.9 | 447 | 53.6 | 0.4 | 24.2
5147:44 | 34:24 | 53 | 1551 | 51.2 | 49.9 | 45.1 | 31.9 | 31.7 | 24.9 |  | 0.04 | 104 | 41.6 | 0.8 |  |  | 3.43 | 29.1 |  | 39.3 | 31.9 | 447.4 | 55.7 | 0.4 | 24.2
5147:56 | 34:36 | 53 | 1549 | 48.8 | 49.9 | 45.1 | 31.9 | 31.7 | 24.6 |  | 0.05 | 104 | 42.1 | 0.8 |  |  | 3.31 | 29.2 |  | 39.2 | 32 | 446.8 | 53.7 | 0.4 | 24.3
5148:08 | 34:48 | 53 | 1547 | 48.9 | 49.9 | 45.1 | 31.9 | 31.8 | 24.6 |  | 0.05 | 104.1 | 41.6 | 0.8 |  |  | 3.36 | 29.4 |  | 39.3 | 32.1 | 446.6 | 53.7 | 0.4 | 24.3
5148:20 | 35:00 | 53 | 1552 | 51.9 | 49.9 | 45.1 | 31.9 | 31.8 | 24.6 |  | 0.03 | 104 | 42.1 | 0.8 |  |  | 3.47 | 29.7 |  | 39.3 | 32.1 | 447.3 | 55.7 | 0.4 | 24.3
5148:32 | 35:12 | 53 | 1547 | 49 | 49.9 | 45 | 31.9 | 31.8 | 24.6 |  | 0.05 | 104 | 41.6 | 0.79 |  |  | 3.36 | 29.7 |  | 39.3 | 32.2 | 446.7 | 53.7 | 0.4 | 24.3
5148:44 | 35:24 | 53 | 1553 | 51 | 49.9 | 45 | 31.9 | 31.9 | 24.7 |  | 0.04 | 104 | 41.6 | 0.8 |  |  | 3.44 | 29.7 |  | 39.3 | 32.2 | 447 | 55 | 0.4 | 24.3
5148:56 | 35:36 | 53 | 1545 | 51.9 | 50 | 45.1 | 32 | 31.9 | 24.9 |  | 0.05 | 104 | 41.6 | 0.8 |  |  | 3.4 | 29.7 |  | 39.3 | 32.3 | 445.4 | 54.2 | 0.4 | 24.3
5149:08 | 35:48 | 53 | 1553 | 48.8 | 50 | 45.1 | 32 | 31.9 | 24.9 |  | 0.05 | 104 | 41.6 | 0.8 |  |  | 3.33 | 29.6 |  | 39.3 | 32.3 | 446.9 | 53.7 | 0.4 | 24.4
5149:20 | 36:00 | 53 | 1557 | 51.8 | 49.9 | 44.9 | 32 | 32 | 24.8 |  | 0.04 | 104 | 41.6 | 0.8 |  |  | 3.46 | 29.4 |  | 39.3 | 32.4 | 446.9 | 54.8 | 0.4 | 24.4
5149:32 | 36:12 | 53 | 1553 | 48.5 | 49.9 | 44.9 | 32 | 32.1 | 24.8 |  | 0.05 | 104 | 41.6 | 0.79 |  |  | 3.35 | 29.6 |  | 39.3 | 32.4 | 446.7 | 53.6 | 0.4 | 24.3
5149:44 | 36:24 | 53 | 1554 | 51.5 | 49.9 | 44.7 | 32.1 | 32.1 | 24.9 |  | 0.04 | 104 | 41.6 | 0.8 |  |  | 3.47 | 29.3 |  | 39.3 | 32.5 | 447 | 55.5 | 0.4 | 24.2
5149:56 | 36:36 | 53 | 1548 | 48.1 | 49.8 | 44.7 | 32.1 | 32.2 | 24.9 |  | 0.05 | 104.1 | 41.6 | 0.8 |  |  | 3.31 | 29.5 |  | 39.3 | 32.6 | 446.4 | 53.7 | 0.4 | 24
5150:08 | 36:48 | 53 | 1552 | 51.8 | 49.8 | 44.5 | 32 | 32.3 | 25.1 |  | 0.04 | 104 | 41.6 | 0.8 |  |  | 3.45 | 29.6 |  | 39.3 | 32.6 | 446.7 | 55.6 | 0.4 | 23.8
5150:20 | 37:00 | 53 | 1554 | 51.6 | 49.9 | 44.6 | 32.1 | 32.3 | 25.1 |  | 0.04 | 104 | 41.6 | 0.8 |  |  | 3.43 | 29.7 |  | 39.4 | 32.6 | 447 | 55.3 | 0.4 | 23.7
5150:32 | 37:12 | 53 | 1551 | 49.4 | 49.9 | 44.6 | 32 | 32.3 | 24.8 |  | 0.05 | 104 | 41.6 | 0.79 |  |  | 3.3 | 29.6 |  | 39.3 | 32.7 | 446.5 | 53.5 | 0.4 | 23.7
5150:44 | 37:24 | 53 | 1548 | 48 | 49.9 | 44.7 | 32 | 32.3 | 24.7 |  | 0.05 | 104 | 41.6 | 0.8 |  |  | 3.33 | 29.5 |  | 39.3 | 32.7 | 446.6 | 53.6 | 0.4 | 23.5
5150:56 | 37:36 | 53 | 1550 | 51.8 | 49.9 | 44.8 | 32 | 32.4 | 24.7 |  | 0.04 | 104 | 41.6 | 0.8 |  |  | 3.44 | 29.4 |  | 39.4 | 32.8 | 446.7 | 55.7 | 0.4 | 23.4
5151:08 | 37:48 | 53 | 1549 | 48.7 | 49.9 | 44.8 | 31.9 | 32.3 | 24.4 |  | 0.05 | 104 | 41.6 | 0.8 |  |  | 3.34 | 29.4 |  | 39.3 | 32.8 | 446.4 | 53.6 | 0.4 | 23.3
5151:20 | 38:00 | 53 | 1552 | 51.1 | 49.9 | 44.9 | 31.9 | 32.4 | 24.8 |  | 0.04 | 104 | 41.6 | 0.8 |  |  | 3.45 | 29.3 |  | 39.3 | 32.8 | 446.4 | 55.4 | 0.4 | 23.1
5151:32 | 38:12 | 53 | 1550 | 50.9 | 50 | 44.9 | 31.9 | 32.5 | 25.1 |  | 0.04 | 104 | 42.1 | 0.8 |  |  | 3.43 | 29.5 |  | 39.4 | 32.8 | 446.2 | 55.5 | 0.4 | 23
5151:44 | 38:24 | 53 | 1549 | 49.2 | 50.1 | 45 | 31.9 | 32.5 | 24.9 |  | 0.05 | 104 | 41.6 | 0.8 |  |  | 3.31 | 29.6 |  | 39.3 | 32.9 | 445.6 | 53.5 | 0.4 | 22.8
5151:56 | 38:36 | 53 | 1536 | 48.6 | 49.9 | 44.9 | 31.8 | 32.6 | 25.2 |  | 0.05 | 103.8 | 41.6 | 0.8 |  |  | 3.36 | 29.6 |  | 39.3 | 32.9 | 444.6 | 54.1 | 0.4 | 22.7
5152:08 | 38:48 | 53 | 1548 | 50.7 | 50 | 44.9 | 31.9 | 32.6 | 25.3 |  | 0.04 | 104 | 41.6 | 0.8 |  |  | 3.39 | 29.6 |  | 39.3 | 33 | 445.8 | 55.1 | 0.4 | 22.6
5152:20 | 39:00 | 53 | 1550 | 49.9 | 50 | 44.9 | 31.8 | 32.7 | 25.2 |  | 0.05 | 104 | 41.6 | 0.8 |  |  | 3.37 | 29.6 |  | 39.3 | 33 | 445.3 | 54.4 | 0.4 | 22.6
5152:32 | 39:12 | 53 | 1550 | 51 | 50 | 45.1 | 31.9 | 32.7 | 25.6 |  | 0.04 | 104 | 42.1 | 0.8 |  |  | 3.43 | 29.6 |  | 39.3 | 33.1 | 445.7 | 56 | 0.4 | 22.6
5152:44 | 39:24 | 53 | 1547 | 48.8 | 50.1 | 45.2 | 31.9 | 32.7 | 25.9 |  | 0.05 | 104 | 41.6 | 0.8 |  |  | 3.29 | 29.6 |  | 39.3 | 33.2 | 444.6 | 53.9 | 0.4 | 22.6
5152:56 | 39:36 | 53 | 1551 | 49.2 | 50.2 | 45.2 | 31.9 | 32.8 | 25.9 |  | 0.05 | 104 | 41.6 | 0.8 |  |  | 3.38 | 29.4 |  | 39.3 | 33.2 | 444.9 | 53.8 | 0.4 | 22.7
5153:08 | 39:48 | 53 | 1549 | 49.2 | 50.2 | 45.2 | 31.9 | 32.8 | 25.9 |  | 0.05 | 104.1 | 41.6 | 0.8 |  |  | 3.28 | 29.6 |  | 39.4 | 33.2 | 444.8 | 54 | 0.4 | 22.6
5153:20 | 40:00 | 53 | 1547 | 49.9 | 50.2 | 45.1 | 31.9 | 32.8 | 25.8 |  | 0.05 | 104 | 41.6 | 0.8 |  |  | 3.39 | 29.6 |  | 39.4 | 33.2 | 444.3 | 53.9 | 0.4 | 22.6
5153:32 | 40:12 | 53 | 1556 | 52.1 | 50.1 | 45 | 31.9 | 32.9 | 25.6 |  | 0.04 | 104 | 41.6 | 0.79 |  |  | 3.42 | 29.4 |  | 39.4 | 33.3 | 444.9 | 53.9 | 0.4 | 22.6
5153:44 | 40:24 | 53 | 1555 | 51.4 | 50 | 44.8 | 31.9 | 32.9 | 25.2 |  | 0.05 | 104 | 41.6 | 0.79 |  |  | 3.39 | 29.7 |  | 39.4 | 33.3 | 445.7 | 53.4 | 0.4 | 22.5
5153:56 | 40:36 | 53 | 1556 | 50.7 | 49.9 | 44.8 | 31.9 | 32.9 | 24.7 |  | 0.05 | 104 | 41.6 | 0.8 |  |  | 3.33 | 29.7 |  | 39.4 | 33.3 | 445.2 | 53 | 0.4 | 22.6
5154:08 | 40:48 | 53 | 1551 | 50.4 | 49.8 | 44.8 | 31.9 | 32.9 | 24.8 |  | 0.04 | 104 | 42.1 | 0.8 |  |  | 3.31 | 29.6 |  | 39.4 | 33.3 | 444.9 | 53.1 | 0.4 | 22.5
5154:20 | 41:00 | 53 | 1550 | 50.3 | 49.8 | 44.8 | 31.9 | 32.9 | 24.7 |  | 0.05 | 104 | 42.1 | 0.8 |  |  | 3.34 | 29.6 |  | 39.4 | 33.3 | 445.2 | 53 | 0.4 | 22.6
5154:32 | 41:12 | 53 | 1555 | 49.7 | 49.8 | 44.9 | 32 | 32.9 | 24.4 |  | 0.05 | 104 | 42.1 | 0.8 |  |  | 3.32 | 29.5 |  | 39.4 | 33.3 | 445.7 | 52.9 | 0.4 | 22.6
5154:44 | 41:24 | 53 | 1551 | 50 | 49.7 | 44.9 | 32 | 32.8 | 24.3 |  | 0.05 | 104 | 41.6 | 0.79 |  |  | 3.32 | 29.6 |  | 39.4 | 33.2 | 445.5 | 53 | 0.4 | 22.7
5154:56 | 41:36 | 53 | 1551 | 49.8 | 49.7 | 44.9 | 32 | 32.6 | 24.2 |  | 0.05 | 104 | 41.6 | 0.8 |  |  | 3.33 | 29.6 |  | 39.4 | 33 | 445.5 | 52.9 | 0.4 | 22.7
5155:08 | 41:48 | 53 | 1552 | 50.5 | 49.9 | 45 | 32 | 32.3 | 24.2 |  | 0.05 | 104 | 42.1 | 0.8 |  |  | 3.3 | 29.8 |  | 39.4 | 32.7 | 445.3 | 52.9 | 0.4 | 22.7
5155:20 | 42:00 | 53 | 1548 | 49.7 | 49.8 | 45.1 | 32 | 31.9 | 24.1 |  | 0.05 | 104 | 41.6 | 0.8 |  |  | 3.33 | 29.9 |  | 39.4 | 32.3 | 445.1 | 53 | 0.4 | 22.7
5155:32 | 42:12 | 53 | 1549 | 49.5 | 49.9 | 45.1 | 32 | 31.4 | 23.8 |  | 0.05 | 104 | 42.1 | 0.8 |  |  | 3.33 | 29.8 |  | 39.4 | 31.7 | 445.2 | 52.9 | 0.4 | 22.7
5155:44 | 42:24 | 53 | 1548 | 49 | 50 | 45.1 | 32 | 30.8 | 23.8 |  | 0.04 | 104 | 41.6 | 0.8 |  |  | 3.32 | 29.6 |  | 39.4 | 30.9 | 445.1 | 53 | 0.4 | 22.7
5155:56 | 42:36 | 53 | 1548 | 49.1 | 50 | 44.9 | 32 | 30.2 | 23.9 |  | 0.05 | 104 | 41.6 | 0.79 |  |  | 3.3 | 29.6 |  | 39.4 | 30.2 | 445.1 | 53 | 0.4 | 22.8
5156:08 | 42:48 | 53 | 1551 | 49.6 | 50 | 45.1 | 32 | 29.7 | 24.1 |  | 0.05 | 104.1 | 41.6 | 0.8 |  |  | 3.3 | 29.6 |  | 39.4 | 29.5 | 444.6 | 52.9 | 0.4 | 22.7
5156:20 | 43:00 | 53 | 1550 | 49.6 | 50 | 44.9 | 31.8 | 29 | 24.1 |  | 0.05 | 104 | 42.1 | 0.8 |  |  | 3.31 | 29.5 |  | 39.4 | 28.9 | 444.6 | 52.9 | 0.4 | 22.7
5156:32 | 43:12 | 53 | 1550 | 49.9 | 50.1 | 44.9 | 32 | 28.8 | 24.3 |  | 0.05 | 104.1 | 42.1 | 0.79 |  |  | 3.31 | 29.5 |  | 39.4 | 28.5 | 444.4 | 52.9 | 0.4 | 22.7
5156:44 | 43:24 | 53 | 1548 | 50.1 | 50.1 | 45.1 | 32 | 28.5 | 24.2 |  | 0.05 | 104 | 41.6 | 0.8 |  |  | 3.36 | 29.5 |  | 39.4 | 28.2 | 444.3 | 52.9 | 0.4 | 22.8
5156:56 | 43:36 | 53 | 1552 | 49.7 | 49.9 | 45.1 | 32 | 28.2 | 24.1 |  | 0.05 | 104 | 42.1 | 0.8 |  |  | 3.29 | 29.2 |  | 39.4 | 28 | 444.6 | 52.8 | 0.4 | 22.9
5157:08 | 43:48 | 53 | 1549 | 49.4 | 49.9 | 44.9 | 31.9 | 28 | 24 |  | 0.05 | 103.9 | 41.6 | 0.8 |  |  | 3.3 | 29.3 |  | 39.4 | 27.7 | 444.5 | 52.9 | 0.4 | 22.8
5157:20 | 44:00 | 53 | 1548 | 49.2 | 50 | 45 | 31.9 | 27.8 | 23.9 |  | 0.05 | 104 | 41.6 | 0.8 |  |  | 3.25 | 29.2 |  | 39.3 | 27.6 | 444.7 | 52.8 | 0.4 | 22.9
5157:32 | 44:12 | 53 | 1547 | 48.6 | 50 | 44.9 | 31.9 | 27.7 | 24 |  | 0.05 | 104 | 41.6 | 0.79 |  |  | 3.34 | 29.3 |  | 39.4 | 27.5 | 444.2 | 52.9 | 0.4 | 22.9
5157:44 | 44:24 | 53 | 1546 | 49.6 | 50 | 44.9 | 31.9 | 27.7 | 23.9 |  | 0.05 | 104 | 42.1 | 0.79 |  |  | 3.31 | 29.4 |  | 39.3 | 27.4 | 444 | 52.9 | 0.4 | 22.9
5157:56 | 44:36 | 53 | 1553 | 53.3 | 49.9 | 44.9 | 31.9 | 27.6 | 23.6 |  | 0.03 | 103.9 | 42.1 | 0.8 |  |  | 3.42 | 29.3 |  | 39.4 | 27.4 | 444.5 | 54.9 | 0.4 | 23
5158:08 | 44:48 | 53 | 1549 | 49 | 50.1 | 45.1 | 31.9 | 27.6 | 23.6 |  | 0.05 | 104 | 41.6 | 0.8 |  |  | 3.3 | 29.6 |  | 39.4 | 27.4 | 444.2 | 52.8 | 0.4 | 23.1
5158:20 | 45:00 | 53 | 1549 | 49 | 50.1 | 44.9 | 31.9 | 27.5 | 23.4 |  | 0.05 | 104 | 42.1 | 0.8 |  |  | 3.3 | 29.7 |  | 39.4 | 27.4 | 444 | 52.8 | 0.4 | 23.1
5158:32 | 45:12 | 53 | 1551 | 53 | 50.1 | 45.1 | 31.9 | 27.6 | 23.9 |  | 0.03 | 104 | 42.1 | 0.8 |  |  | 3.47 | 29.8 |  | 39.4 | 27.4 | 443.9 | 54.8 | 0.4 | 23.1
5158:44 | 45:24 | 53 | 1548 | 48.3 | 50 | 45.1 | 31.9 | 27.5 | 24.3 |  | 0.05 | 104 | 41.6 | 0.8 |  |  | 3.26 | 29.8 |  | 39.4 | 27.4 | 443.9 | 52.7 | 0.4 | 23.1
5158:56 | 45:36 | 53 | 1548 | 52.3 | 50 | 45.1 | 32 | 27.5 | 24.1 |  | 0.04 | 104.1 | 41.6 | 0.8 |  |  | 3.47 | 29.8 |  | 39.5 | 27.4 | 443.9 | 54.7 | 0.4 | 23.1
5159:08 | 45:48 | 53 | 1547 | 49.5 | 50 | 45 | 32 | 27.5 | 24 |  | 0.05 | 104 | 41.6 | 0.8 |  |  | 3.32 | 29.6 |  | 39.4 | 27.5 | 443.7 | 52.6 | 0.4 | 23.1
5159:20 | 46:00 | 53 | 1551 | 51.8 | 49.9 | 45.1 | 32 | 27.6 | 24.1 |  | 0.04 | 104 | 41.6 | 0.8 |  |  | 3.43 | 29.5 |  | 39.6 | 27.6 | 444.2 | 54.7 | 0.4 | 23.2
5159:32 | 46:12 | 53 | 1552 | 49.3 | 49.9 | 44.9 | 31.9 | 27.6 | 23.7 |  | 0.05 | 104 | 42.1 | 0.8 |  |  | 3.29 | 29.5 |  | 39.4 | 27.6 | 444.5 | 52.6 | 0.4 | 23.2
5159:44 | 46:24 | 53 | 1534 | 50.2 | 49.9 | 45.1 | 32 | 27.6 | 23.3 |  | 0.05 | 103.9 | 41.6 | 0.8 |  |  | 3.39 | 29.7 |  | 39.6 | 27.6 | 442.5 | 53.2 | 0.4 | 23.3
5159:56 | 46:36 | 53 | 1552 | 49.5 | 49.8 | 44.9 | 31.9 | 27.6 | 23.2 |  | 0.05 | 104 | 41.6 | 0.8 |  |  | 3.3 | 29.8 |  | 39.4 | 27.7 | 444.4 | 52.5 | 0.4 | 23.3
5160:08 | 46:48 | 53 | 1551 | 49.5 | 49.9 | 44.9 | 32 | 27.7 | 22.9 |  | 0.05 | 104.1 | 41.6 | 0.8 |  |  | 3.29 | 29.7 |  | 39.5 | 27.8 | 444.3 | 52.5 | 0.4 | 23.3
5160:20 | 47:00 | 53 | 1548 | 52.6 | 49.8 | 45 | 32 | 27.8 | 22.7 |  | 0.04 | 103.9 | 42.1 | 0.8 |  |  | 3.42 | 29.6 |  | 39.4 | 27.8 | 444.2 | 54.6 | 0.4 | 23.3
5160:32 | 47:12 | 53 | 1548 | 48.9 | 49.8 | 44.9 | 31.9 | 27.8 | 22.7 |  | 0.05 | 104 | 41.6 | 0.8 |  |  | 3.27 | 29.4 |  | 39.4 | 27.9 | 444.4 | 52.5 | 0.4 | 23.4
5160:44 | 47:24 | 53 | 1552 | 48.8 | 49.8 | 44.9 | 31.9 | 27.8 | 22.7 |  | 0.04 | 104 | 42.1 | 0.79 |  |  | 3.33 | 29.2 |  | 39.4 | 28 | 445.4 | 53.8 | 0.4 | 23.4
5160:56 | 47:36 | 53 | 1549 | 49.7 | 49.9 | 45 | 31.9 | 27.9 | 22.6 |  | 0.05 | 104.1 | 41.6 | 0.79 |  |  | 3.3 | 29 |  | 39.5 | 28.1 | 444 | 52.6 | 0.4 | 23.4
5161:08 | 47:48 | 53 | 1552 | 55.4 | 49.8 | 45.1 | 32 | 27.9 | 22.5 |  | 0.03 | 104.1 | 42.1 | 0.8 |  |  | 3.44 | 29.5 |  | 39.4 | 28.1 | 444.2 | 54.5 | 0.4 | 23.4
5161:20 | 48:00 | 53 | 1549 | 49.8 | 49.9 | 44.9 | 32 | 28.1 | 22.5 |  | 0.05 | 104 | 42.1 | 0.8 |  |  | 3.3 | 29.5 |  | 39.4 | 28.2 | 444.3 | 52.7 | 0.4 | 23.5
5161:32 | 48:12 | 53 | 1548 | 49.5 | 49.9 | 44.9 | 32 | 28.1 | 22.6 |  | 0.05 | 104 | 42.1 | 0.8 |  |  | 3.32 | 29.4 |  | 39.4 | 28.3 | 444.2 | 52.7 | 0.4 | 23.5
5161:44 | 48:24 | 53 | 1549 | 50.2 | 49.9 | 45 | 32 | 28.2 | 22.9 |  | 0.04 | 104 | 41.6 | 0.8 |  |  | 3.4 | 29.6 |  | 39.5 | 28.4 | 444.6 | 55 | 0.4 | 23.5
5161:56 | 48:36 | 53 | 1545 | 51.1 | 50 | 45.1 | 32 | 28.3 | 23.4 |  | 0.04 | 104 | 41.6 | 0.8 |  |  | 3.44 | 29.6 |  | 39.5 | 28.5 | 444 | 54.9 | 0.4 | 23.6
5162:08 | 48:48 | 53 | 1555 | 51 | 50 | 45.1 | 31.9 | 28.3 | 23.5 |  | 0.04 | 103.9 | 41.6 | 0.8 |  |  | 3.44 | 29.5 |  | 39.4 | 28.6 | 444.6 | 54.7 | 0.4 | 23.6
5162:20 | 49:00 | 53 | 1548 | 49.1 | 50.1 | 45.1 | 31.9 | 28.4 | 23.9 |  | 0.05 | 104.1 | 41.6 | 0.8 |  |  | 3.27 | 29.6 |  | 39.4 | 28.6 | 443.3 | 52.8 | 0.4 | 23.6
5162:32 | 49:12 | 53 | 1551 | 50.8 | 50.2 | 45.1 | 31.9 | 28.4 | 24.1 |  | 0.04 | 104 | 41.6 | 0.8 |  |  | 3.43 | 29.7 |  | 39.4 | 28.7 | 444 | 54.9 | 0.4 | 23.6
5162:44 | 49:24 | 53 | 1552 | 47.4 | 50.2 | 45.1 | 31.9 | 28.5 | 24.2 |  | 0.05 | 104.1 | 41.6 | 0.8 |  |  | 3.24 | 29.7 |  | 39.4 | 28.8 | 443.7 | 52.8 | 0.4 | 23.6
5162:56 | 49:36 | 53 | 1553 | 50.5 | 50.2 | 45 | 31.9 | 28.6 | 23.9 |  | 0.04 | 104 | 41.6 | 0.8 |  |  | 3.41 | 29.5 |  | 39.4 | 28.9 | 444 | 54.8 | 0.4 | 23.6
5163:08 | 49:48 | 53 | 1547 | 48.5 | 50.1 | 44.9 | 31.9 | 28.7 | 24.2 |  | 0.05 | 104.1 | 42.1 | 0.79 |  |  | 3.26 | 29.6 |  | 39.4 | 28.9 | 442.5 | 52.8 | 0.4 | 23.6
5163:20 | 50:00 | 53 | 1553 | 51.4 | 50.1 | 44.9 | 31.9 | 28.7 | 24.4 |  | 0.04 | 104.1 | 42.1 | 0.8 |  |  | 3.41 | 29.8 |  | 39.4 | 29.1 | 443.9 | 54.9 | 0.4 | 23.6
5163:32 | 50:12 | 53 | 1549 | 47.5 | 49.9 | 45 | 31.9 | 28.9 | 24.8 |  | 0.05 | 104.1 | 42.1 | 0.79 |  |  | 3.26 | 29.8 |  | 39.4 | 29.1 | 443.6 | 53.5 | 0.4 | 23.7
5163:44 | 50:24 | 53 | 1552 | 50.9 | 50 | 44.9 | 31.9 | 28.9 | 25.1 |  | 0.04 | 104 | 42.1 | 0.8 |  |  | 3.4 | 29.6 |  | 39.4 | 29.2 | 443.7 | 54.7 | 0.4 | 23.7
5163:56 | 50:36 | 53 | 1552 | 47.6 | 50 | 45 | 31.9 | 29.1 | 25.1 |  | 0.05 | 104.1 | 41.6 | 0.8 |  |  | 3.25 | 29.6 |  | 39.4 | 29.3 | 443.5 | 52.7 | 0.4 | 23.7
5164:08 | 50:48 | 53 | 1557 | 47.9 | 50 | 45.1 | 32 | 29.1 | 24.8 |  | 0.06 | 103.7 | 41.6 | 0.8 |  |  | 3.27 | 29.9 |  | 39.4 | 29.4 | 444 | 52.6 | 0.4 | 23.8
5164:20 | 51:00 | 53 | 1556 | 51.4 | 49.9 | 45.1 | 32 | 29.1 | 24.6 |  | 0.04 | 104 | 42.1 | 0.8 |  |  | 3.43 | 29.8 |  | 39.4 | 29.5 | 444.3 | 54.7 | 0.4 | 23.8
5164:32 | 51:12 | 53 | 1551 | 51.4 | 49.8 | 44.9 | 31.8 | 29.1 | 24.6 |  | 0.04 | 104 | 41.6 | 0.8 |  |  | 3.42 | 29.7 |  | 39.3 | 29.4 | 443.7 | 54.7 | 0.4 | 23.7
5164:44 | 51:24 | 53 | 1547 | 52 | 49.8 | 44.8 | 31.9 | 29.2 | 24.3 |  | 0.04 | 103.9 | 41.6 | 0.8 |  |  | 3.43 | 29.7 |  | 39.4 | 29.6 | 443 | 54.8 | 0.4 | 23.8
5164:56 | 51:36 | 53 | 1548 | 50.1 | 49.9 | 44.9 | 32 | 29.4 | 24.4 |  | 0.04 | 104 | 41.6 | 0.8 |  |  | 3.41 | 29.6 |  | 39.5 | 29.7 | 443.5 | 54.9 | 0.4 | 23.9
5165:08 | 51:48 | 53 | 1553 | 50.4 | 50 | 44.9 | 32 | 29.5 | 24.4 |  | 0.04 | 104 | 41.6 | 0.8 |  |  | 3.43 | 29.2 |  | 39.4 | 29.8 | 443.9 | 54.8 | 0.4 | 23.9
5165:20 | 52:00 | 53 | 1551 | 48.9 | 49.9 | 44.9 | 32 | 29.6 | 24.1 |  | 0.05 | 104.1 | 41.6 | 0.8 |  |  | 3.28 | 29.5 |  | 39.4 | 29.9 | 442.9 | 52.7 | 0.4 | 23.9
5165:32 | 52:12 | 53 | 1552 | 51.9 | 49.9 | 44.9 | 31.9 | 29.7 | 24.2 |  | 0.04 | 104 | 41.6 | 0.8 |  |  | 3.42 | 29.7 |  | 39.4 | 29.9 | 443.3 | 54.8 | 0.4 | 23.9
5165:44 | 52:24 | 53 | 1569 | 50.4 | 49.8 | 44.9 | 31.9 | 29.7 | 24.2 |  | 0.04 | 104.1 | 42.6 | 0.8 |  |  | 3.35 | 29.7 |  | 39.3 | 29.9 | 445.2 | 54.3 | 0.4 | 23.9
5165:56 | 52:36 | 53 | 1547 | 47.9 | 49.9 | 45.2 | 32.1 | 29.8 | 24.3 |  | 0.05 | 104.1 | 41.6 | 0.8 |  |  | 3.27 | 29.7 |  | 39.4 | 30.2 | 443.2 | 53 | 0.4 | 23.9
5166:08 | 52:48 | 53 | 1550 | 51 | 49.9 | 45.1 | 32 | 29.9 | 23.9 |  | 0.04 | 104 | 42.1 | 0.8 |  |  | 3.41 | 29.8 |  | 39.4 | 30.2 | 443.2 | 54.9 | 0.4 | 23.9
5166:20 | 53:00 | 53 | 1548 | 47.8 | 49.8 | 45.1 | 31.9 | 29.9 | 23.6 |  | 0.05 | 103.9 | 41.6 | 0.8 |  |  | 3.29 | 30.1 |  | 39.3 | 30.3 | 443.2 | 52.9 | 0.4 | 24.1
5166:32 | 53:12 | 53 | 1546 | 47.7 | 49.8 | 44.9 | 31.9 | 30.1 | 23.6 |  | 0.05 | 104.1 | 41.6 | 0.8 |  |  | 3.25 | 29.9 |  | 39.4 | 30.2 | 443 | 52.8 | 0.4 | 23.9
5166:44 | 53:24 | 53 | 1548 | 51.1 | 50 | 45.1 | 32 | 30.1 | 23.4 |  | 0.04 | 104 | 41.6 | 0.8 |  |  | 3.43 | 29.8 |  | 39.5 | 30.4 | 443.6 | 54.9 | 0.4 | 24.1
5166:56 | 53:36 | 53 | 1549 | 48.4 | 50.1 | 45.1 | 31.9 | 30.2 | 23.3 |  | 0.06 | 104 | 41.6 | 0.8 |  |  | 3.28 | 29.9 |  | 39.4 | 30.5 | 443.1 | 52.8 | 0.4 | 23.9
5167:08 | 53:48 | 53 | 1556 | 49.1 | 49.9 | 44.9 | 31.9 | 30.1 | 22.7 |  | 0.06 | 103.8 | 42.1 | 0.8 |  |  | 3.26 | 29.6 |  | 39.4 | 30.5 | 443.2 | 52.7 | 0.4 | 23.9
5167:20 | 54:00 | 53 | 1556 | 52.1 | 49.9 | 44.9 | 31.9 | 30.2 | 22.6 |  | 0.04 | 104.2 | 42.1 | 0.8 |  |  | 3.43 | 29.6 |  | 39.4 | 30.6 | 443.6 | 55 | 0.4 | 24
5167:32 | 54:12 | 53 | 1551 | 48.8 | 49.9 | 44.9 | 31.9 | 30.3 | 22.6 |  | 0.05 | 104 | 41.6 | 0.8 |  |  | 3.28 | 29.7 |  | 39.4 | 30.6 | 442.4 | 52.8 | 0.4 | 24.1
5167:44 | 54:24 | 53 | 1550 | 49.6 | 49.9 | 44.9 | 31.9 | 30.3 | 22.6 |  | 0.05 | 103.9 | 41.6 | 0.8 |  |  | 3.28 | 29.7 |  | 39.4 | 30.7 | 442.3 | 53 | 0.4 | 24.1
5167:56 | 54:36 | 53 | 1539 | 51 | 49.9 | 45.1 | 31.9 | 30.4 | 22.6 |  | 0.05 | 104 | 41.6 | 0.8 |  |  | 3.41 | 29.8 |  | 39.4 | 30.8 | 441.4 | 53.7 | 0.4 | 24.1
5168:08 | 54:48 | 53 | 1554 | 51.8 | 49.9 | 44.9 | 31.9 | 30.5 | 22.6 |  | 0.04 | 104 | 42.1 | 0.8 |  |  | 3.42 | 29.6 |  | 39.4 | 30.8 | 443 | 54.9 | 0.4 | 24.1
5168:20 | 55:00 | 53 | 1548 | 47.9 | 50 | 45 | 31.9 | 30.5 | 22.7 |  | 0.05 | 104.1 | 41.6 | 0.8 |  |  | 3.26 | 29.6 |  | 39.4 | 30.9 | 442.2 | 52.9 | 0.4 | 24.2
5168:32 | 55:12 | 53 | 1552 | 51.7 | 50.1 | 45.1 | 32 | 30.6 | 22.6 |  | 0.04 | 104 | 41.6 | 0.8 |  |  | 3.44 | 29.6 |  | 39.4 | 31 | 442.9 | 54.8 | 0.4 | 24.2
5168:44 | 55:24 | 53 | 1552 | 49.7 | 50.1 | 45.1 | 32 | 30.7 | 22.7 |  | 0.05 | 104 | 41.6 | 0.8 |  |  | 3.3 | 29.6 |  | 39.4 | 31.1 | 442.8 | 52.8 | 0.4 | 24.2
5168:56 | 55:36 | 53 | 1554 | 48.2 | 50.1 | 45.1 | 32 | 30.7 | 22.3 |  | 0.05 | 103.7 | 41.6 | 0.8 |  |  | 3.27 | 29.6 |  | 39.4 | 31.1 | 442.5 | 52.8 | 0.4 | 24.2
5169:08 | 55:48 | 53 | 1550 | 50.7 | 50.1 | 45.1 | 32 | 30.8 | 22.6 |  | 0.04 | 104 | 41.6 | 0.8 |  |  | 3.38 | 29.7 |  | 39.4 | 31.2 | 442.3 | 55 | 0.4 | 24.2
5169:20 | 56:00 | 53 | 1549 | 48.7 | 50.1 | 45.1 | 32 | 30.8 | 22.6 |  | 0.05 | 104 | 42.1 | 0.8 |  |  | 3.31 | 29.6 |  | 39.4 | 31.2 | 441.6 | 52.9 | 0.4 | 24.2
5169:32 | 56:12 | 53 | 1554 | 47.9 | 50.1 | 45 | 32 | 30.9 | 23.1 |  | 0.05 | 103.8 | 41.6 | 0.8 |  |  | 3.27 | 29.7 |  | 39.5 | 31.3 | 442 | 53 | 0.4 | 24.3
5169:44 | 56:24 | 53 | 1552 | 52.4 | 50.1 | 44.9 | 32 | 30.9 | 23.1 |  | 0.04 | 103.8 | 42.1 | 0.8 |  |  | 3.44 | 29.9 |  | 39.4 | 31.3 | 441.9 | 55 | 0.4 | 24.3
5169:56 | 56:36 | 53 | 1551 | 48.6 | 50.1 | 44.9 | 32 | 31.1 | 23.2 |  | 0.05 | 104 | 42.1 | 0.8 |  |  | 3.28 | 30 |  | 39.4 | 31.4 | 441.8 | 53 | 0.4 | 24.3
5170:08 | 56:48 | 53 | 1531 | 48.2 | 50 | 45.1 | 32 | 31.1 | 23.3 |  | 0.06 | 103.7 | 41.6 | 0.8 |  |  | 3.35 | 29.7 |  | 39.5 | 31.4 | 440.1 | 53.7 | 0.4 | 24.3
5170:20 | 57:00 | 53 | 1555 | 52.5 | 49.9 | 44.9 | 32 | 31.1 | 23.3 |  | 0.04 | 103.9 | 41.6 | 0.79 |  |  | 3.43 | 29.4 |  | 39.4 | 31.5 | 442.4 | 55 | 0.4 | 24.3
5170:32 | 57:12 | 53 | 1549 | 49.2 | 50 | 44.9 | 32 | 31.2 | 23.1 |  | 0.05 | 104 | 41.6 | 0.8 |  |  | 3.3 | 29.4 |  | 39.4 | 31.6 | 441.8 | 53.1 | 0.4 | 24.4
5170:44 | 57:24 | 53 | 1552 | 51.6 | 49.9 | 44.9 | 32 | 31.3 | 22.9 |  | 0.04 | 104.1 | 41.6 | 0.8 |  |  | 3.44 | 29.3 |  | 39.4 | 31.7 | 442.6 | 55.2 | 0.4 | 24.4
5170:56 | 57:36 | 53 | 1547 | 48.6 | 49.9 | 44.9 | 32 | 31.3 | 22.7 |  | 0.05 | 104 | 41.6 | 0.8 |  |  | 3.31 | 29.4 |  | 39.4 | 31.7 | 441.6 | 53.1 | 0.4 | 24.4
5171:08 | 57:48 | 53 | 1547 | 51.1 | 49.9 | 44.9 | 32 | 31.4 | 22.8 |  | 0.04 | 104 | 41.6 | 0.8 |  |  | 3.49 | 29.2 |  | 39.4 | 31.8 | 442.2 | 55.3 | 0.4 | 24.3
5171:20 | 58:00 | 53 | 1546 | 47.5 | 49.9 | 44.9 | 31.9 | 31.4 | 22.6 |  | 0.05 | 104 | 41.6 | 0.8 |  |  | 3.32 | 29.2 |  | 39.4 | 31.8 | 442.1 | 53.2 | 0.4 | 24.2
5171:32 | 58:12 | 53 | 1556 | 51.9 | 49.8 | 44.7 | 32 | 31.5 | 22.6 |  | 0.04 | 104 | 41.6 | 0.8 |  |  | 3.47 | 29.4 |  | 39.4 | 31.9 | 443.4 | 55.2 | 0.4 | 23.9
5171:44 | 58:24 | 53 | 1550 | 48.1 | 49.8 | 44.6 | 31.9 | 31.6 | 22.4 |  | 0.05 | 104 | 42.1 | 0.8 |  |  | 3.31 | 29.9 |  | 39.4 | 31.9 | 442.4 | 53.2 | 0.4 | 23.8
5171:56 | 58:36 | 53 | 1548 | 52.6 | 49.7 | 44.4 | 31.9 | 31.6 | 22 |  | 0.04 | 104 | 41.6 | 0.8 |  |  | 3.46 | 29.8 |  | 39.4 | 32 | 441.5 | 54.2 | 0.4 | 23.6
5172:08 | 58:48 | 53 | 1552 | 52 | 49.7 | 44.6 | 31.9 | 31.6 | 22.1 |  | 0.04 | 104 | 41.6 | 0.8 |  |  | 3.47 | 29.6 |  | 39.4 | 32.1 | 442.6 | 55.1 | 0.4 | 23.6
5172:20 | 59:00 | 53 | 1550 | 49.5 | 49.8 | 44.7 | 31.9 | 31.7 | 22.1 |  | 0.05 | 104 | 41.6 | 0.79 |  |  | 3.3 | 29.4 |  | 39.4 | 32.1 | 442 | 53.2 | 0.4 | 23.4
5172:32 | 59:12 | 53 | 1547 | 48.7 | 49.8 | 44.8 | 31.9 | 31.7 | 22 |  | 0.05 | 104 | 42.1 | 0.8 |  |  | 3.26 | 29.2 |  | 39.3 | 32.2 | 441.8 | 53.1 | 0.4 | 23.3
5172:44 | 59:24 | 53 | 1550 | 49.6 | 49.9 | 44.9 | 31.9 | 31.8 | 21.9 |  | 0.05 | 104.1 | 42.1 | 0.8 |  |  | 3.32 | 29.4 |  | 39.4 | 32.2 | 442.1 | 53.3 | 0.4 | 23.3
5172:56 | 59:36 | 53 | 1556 | 51.4 | 49.9 | 44.9 | 31.9 | 31.8 | 22.1 |  | 0.03 | 104.1 | 42.1 | 0.8 |  |  | 3.4 | 29.6 |  | 39.3 | 32.2 | 442.7 | 54.9 | 0.4 | 23.1
5173:08 | 59:48 | 53 | 1548 | 49.6 | 50 | 44.9 | 31.9 | 31.9 | 22 |  | 0.05 | 104 | 42.1 | 0.8 |  |  | 3.33 | 29.5 |  | 39.3 | 32.3 | 441.5 | 53.2 | 0.4 | 22.9
5173:20 | 60:00 | 53 | 1554 | 53.3 | 50 | 44.9 | 31.9 | 31.9 | 21.9 |  | 0.04 | 104.1 | 41.6 | 0.8 |  |  | 3.47 | 29.6 |  | 39.3 | 32.3 | 441.9 | 55.1 | 0.4 | 22.9
5221:36 | 12:12 | 54 | 1548 | 48.8 | 49.9 | 45.1 | 31.8 | 26.9 | 36.5 |  | 0.05 | 104 | 42.1 | 0.8 |  |  | 3.44 | 30.3 |  | 40.3 | 26.8 | 455.7 | 55 | 0.4 | 23.8
5221:48 | 12:24 | 54 | 1548 | 49.2 | 50 | 45.2 | 31.8 | 27 | 36.1 |  | 0.04 | 104 | 41.6 | 0.8 |  |  | 3.43 | 30.3 |  | 40.3 | 27 | 455.3 | 55.3 | 0.4 | 23.9
5222:00 | 12:36 | 54 | 1550 | 50.1 | 49.9 | 44.9 | 31.8 | 27 | 35.8 |  | 0.04 | 104 | 41.6 | 0.8 |  |  | 3.47 | 30.3 |  | 40.1 | 27 | 455.2 | 55.3 | 0.4 | 23.8
5222:12 | 12:48 | 54 | 1546 | 49.8 | 50 | 44.9 | 31.8 | 27.2 | 35.4 |  | 0.04 | 103.9 | 41.6 | 0.8 |  |  | 3.49 | 30.2 |  | 40.1 | 27.2 | 454.6 | 55.3 | 0.4 | 23.8
5222:24 | 13:00 | 54 | 1547 | 50.2 | 50.1 | 44.9 | 31.8 | 27.3 | 35.2 |  | 0.04 | 104 | 41.6 | 0.8 |  |  | 3.48 | 30.2 |  | 40.1 | 27.3 | 454.6 | 55.3 | 0.4 | 23.9
5222:36 | 13:12 | 54 | 1554 | 51.7 | 50.1 | 44.9 | 31.8 | 27.4 | 34.9 |  | 0.04 | 104.1 | 41.6 | 0.8 |  |  | 3.49 | 30.3 |  | 40.1 | 27.4 | 454.4 | 55.3 | 0.4 | 23.8
5222:48 | 13:24 | 54 | 1547 | 47.9 | 50.2 | 44.9 | 31.8 | 27.6 | 34.6 |  | 0.06 | 104.1 | 41.6 | 0.8 |  |  | 3.37 | 30.4 |  | 40.1 | 27.5 | 454.1 | 53.2 | 0.4 | 23.9
5223:00 | 13:36 | 54 | 1547 | 48.1 | 50 | 44.8 | 31.7 | 27.5 | 34.5 |  | 0.06 | 104 | 42.1 | 0.79 |  |  | 3.39 | 30.3 |  | 39.9 | 27.5 | 454 | 53.2 | 0.4 | 23.9
5223:12 | 13:48 | 54 | 1555 | 50.7 | 50 | 44.9 | 31.8 | 27.6 | 34.3 |  | 0.05 | 104 | 41.6 | 0.8 |  |  | 3.48 | 30.6 |  | 39.9 | 27.6 | 454.7 | 55.3 | 0.4 | 23.8
5223:24 | 14:00 | 54 | 1555 | 46.5 | 50.1 | 44.9 | 31.8 | 27.8 | 34 |  | 0.06 | 103.6 | 41.6 | 0.8 |  |  | 3.3 | 30.4 |  | 39.9 | 27.8 | 454.6 | 53.1 | 0.4 | 23.9
5223:36 | 14:12 | 54 | 1550 | 50.3 | 50.1 | 44.9 | 31.8 | 27.9 | 33.8 |  | 0.05 | 104 | 41.6 | 0.8 |  |  | 3.49 | 30.3 |  | 39.9 | 27.9 | 454 | 55.3 | 0.4 | 23.9
5223:48 | 14:24 | 54 | 1552 | 51.3 | 50 | 45.1 | 31.9 | 27.9 | 33.6 |  | 0.04 | 104 | 41.6 | 0.8 |  |  | 3.46 | 30.2 |  | 39.9 | 28 | 453.8 | 55.3 | 0.4 | 23.9
5224:00 | 14:36 | 54 | 1549 | 48.2 | 50.1 | 45.1 | 31.9 | 28.1 | 33.3 |  | 0.06 | 104.1 | 41.6 | 0.8 |  |  | 3.34 | 30.2 |  | 39.8 | 28.1 | 453.5 | 53.2 | 0.4 | 24.1
5224:12 | 14:48 | 54 | 1549 | 50.7 | 49.9 | 44.9 | 31.9 | 28.2 | 33.2 |  | 0.04 | 104 | 41.6 | 0.8 |  |  | 3.48 | 30.1 |  | 39.8 | 28.2 | 453.9 | 55.3 | 0.4 | 23.9
5224:24 | 15:00 | 54 | 1549 | 47.8 | 49.8 | 44.9 | 31.9 | 28.2 | 32.8 |  | 0.06 | 104.1 | 41.6 | 0.8 |  |  | 3.3 | 30.2 |  | 39.7 | 28.3 | 453.9 | 53.2 | 0.4 | 23.9
5224:36 | 15:12 | 54 | 1549 | 50.5 | 49.9 | 44.9 | 32 | 28.3 | 32.7 |  | 0.04 | 104 | 41.6 | 0.8 |  |  | 3.49 | 30.2 |  | 39.8 | 28.4 | 453.7 | 55.5 | 0.4 | 23.9
5224:48 | 15:24 | 54 | 1545 | 52.2 | 49.9 | 44.9 | 32 | 28.4 | 32.4 |  | 0.04 | 104 | 41.6 | 0.8 |  |  | 3.47 | 30.3 |  | 39.7 | 28.5 | 452.8 | 55.4 | 0.4 | 24
5225:00 | 15:36 | 54 | 1551 | 51.6 | 49.9 | 45.1 | 32 | 28.6 | 32.3 |  | 0.04 | 104 | 41.6 | 0.8 |  |  | 3.49 | 30.3 |  | 39.8 | 28.6 | 453.1 | 55.4 | 0.4 | 24
5225:12 | 15:48 | 54 | 1554 | 51 | 49.8 | 45.1 | 32.1 | 28.7 | 32.1 |  | 0.04 | 104 | 41.6 | 0.8 |  |  | 3.5 | 30.1 |  | 39.7 | 28.7 | 453.2 | 55.3 | 0.4 | 24.1
5225:24 | 16:00 | 54 | 1550 | 46.6 | 49.9 | 45.1 | 32.1 | 28.8 | 31.9 |  | 0.06 | 104.1 | 41.6 | 0.8 |  |  | 3.31 | 29.9 |  | 39.7 | 28.9 | 452.9 | 53.3 | 0.4 | 24.1
5225:36 | 16:12 | 54 | 1555 | 51.7 | 49.8 | 45 | 32 | 28.8 | 31.8 |  | 0.04 | 104 | 41.6 | 0.8 |  |  | 3.48 | 29.9 |  | 39.7 | 28.9 | 453.1 | 55.4 | 0.4 | 24.1
5225:48 | 16:24 | 54 | 1548 | 51.7 | 49.8 | 45 | 32.1 | 28.9 | 31.6 |  | 0.04 | 103.9 | 41.6 | 0.8 |  |  | 3.48 | 29.9 |  | 39.7 | 29 | 453.3 | 55.3 | 0.4 | 24.1
5226:00 | 16:36 | 54 | 1532 | 47.1 | 49.9 | 45.1 | 32.1 | 29 | 31.3 |  | 0.06 | 103.8 | 41.6 | 0.8 |  |  | 3.38 | 29.9 |  | 39.7 | 29.1 | 451.8 | 53.7 | 0.4 | 24.2
5226:12 | 16:48 | 54 | 1549 | 51.6 | 49.9 | 45 | 32.1 | 29.1 | 31.1 |  | 0.04 | 104.1 | 42.1 | 0.8 |  |  | 3.48 | 30.2 |  | 39.7 | 29.2 | 452.9 | 55.5 | 0.4 | 24.2
5226:24 | 17:00 | 54 | 1547 | 48.8 | 49.9 | 44.9 | 32.1 | 29.2 | 30.9 |  | 0.05 | 104.1 | 41.6 | 0.8 |  |  | 3.31 | 30.6 |  | 39.7 | 29.3 | 452.6 | 53.4 | 0.4 | 24.2
5226:36 | 17:12 | 54 | 1553 | 52.3 | 50 | 45.1 | 32.1 | 29.3 | 30.8 |  | 0.03 | 104 | 41.6 | 0.8 |  |  | 3.48 | 30.5 |  | 39.7 | 29.4 | 453 | 55.4 | 0.4 | 24.3
5226:48 | 17:24 | 54 | 1554 | 51.5 | 49.8 | 44.9 | 31.9 | 29.3 | 30.7 |  | 0.03 | 103.8 | 42.1 | 0.8 |  |  | 3.47 | 29.9 |  | 39.5 | 29.5 | 453 | 55.5 | 0.4 | 24.2
5227:00 | 17:36 | 54 | 1551 | 48.1 | 49.9 | 44.9 | 31.9 | 29.3 | 30.5 |  | 0.05 | 103.8 | 41.6 | 0.8 |  |  | 3.32 | 30.1 |  | 39.6 | 29.4 | 452.6 | 53.4 | 0.4 | 24.3
5227:12 | 17:48 | 54 | 1553 | 51.3 | 49.9 | 44.9 | 32 | 29.4 | 30.3 |  | 0.04 | 104.1 | 42.1 | 0.8 |  |  | 3.48 | 30.1 |  | 39.6 | 29.6 | 452.7 | 55.5 | 0.4 | 24.3
5227:24 | 18:00 | 54 | 1545 | 50.1 | 49.9 | 44.9 | 32 | 29.5 | 30.1 |  | 0.04 | 103.9 | 42.1 | 0.8 |  |  | 3.47 | 30.1 |  | 39.5 | 29.7 | 452.3 | 55.4 | 0.4 | 24.3
5227:36 | 18:12 | 54 | 1532 | 47.3 | 49.9 | 45 | 31.9 | 29.6 | 29.8 |  | 0.06 | 103.8 | 41.6 | 0.8 |  |  | 3.38 | 29.9 |  | 39.6 | 29.8 | 451 | 53.9 | 0.4 | 24.3
5227:48 | 18:24 | 54 | 1550 | 51.2 | 50 | 45.1 | 32 | 29.7 | 29.7 |  | 0.04 | 104.1 | 41.6 | 0.8 |  |  | 3.47 | 30 |  | 39.6 | 29.9 | 452.1 | 55.5 | 0.4 | 24.4
5228:00 | 18:36 | 54 | 1549 | 47.8 | 49.9 | 45 | 31.8 | 29.7 | 29.4 |  | 0.06 | 103.8 | 42.1 | 0.8 |  |  | 3.31 | 29.9 |  | 39.5 | 29.8 | 451.8 | 53.4 | 0.4 | 24.3
5228:12 | 18:48 | 54 | 1549 | 50.6 | 49.9 | 44.9 | 31.8 | 29.8 | 29.3 |  | 0.04 | 104 | 41.6 | 0.8 |  |  | 3.44 | 29.8 |  | 39.5 | 29.9 | 451.9 | 55.4 | 0.4 | 24.3
5228:24 | 19:00 | 54 | 1546 | 47.3 | 50 | 44.9 | 31.8 | 29.9 | 29.2 |  | 0.05 | 104 | 41.6 | 0.8 |  |  | 3.33 | 30 |  | 39.4 | 30 | 451.6 | 53.4 | 0.4 | 24.3
5228:36 | 19:12 | 54 | 1553 | 51.2 | 50.1 | 45 | 31.8 | 29.9 | 29.1 |  | 0.04 | 104 | 42.1 | 0.8 |  |  | 3.48 | 30.1 |  | 39.5 | 30.1 | 451.9 | 55.4 | 0.4 | 24.4
5228:48 | 19:24 | 54 | 1550 | 51.4 | 50 | 44.9 | 31.8 | 30 | 28.8 |  | 0.04 | 103.8 | 41.6 | 0.8 |  |  | 3.52 | 30.1 |  | 39.4 | 30.2 | 451.5 | 55.5 | 0.4 | 24.4
5229:00 | 19:36 | 54 | 1549 | 47.9 | 50.1 | 45 | 31.8 | 30.1 | 28.7 |  | 0.06 | 104.1 | 41.6 | 0.8 |  |  | 3.34 | 30.1 |  | 39.4 | 30.3 | 451.3 | 53.6 | 0.4 | 24.4
5229:12 | 19:48 | 54 | 1550 | 51.3 | 50.1 | 45 | 31.9 | 30.2 | 28.7 |  | 0.04 | 104 | 42.1 | 0.8 |  |  | 3.5 | 30.2 |  | 39.5 | 30.4 | 451.3 | 55.6 | 0.4 | 24.5
5229:24 | 20:00 | 54 | 1550 | 47.9 | 50.1 | 45 | 31.9 | 30.2 | 28.6 |  | 0.06 | 104 | 42.1 | 0.8 |  |  | 3.35 | 30 |  | 39.4 | 30.4 | 451.1 | 53.5 | 0.4 | 24.4
5229:36 | 20:12 | 54 | 1551 | 51.4 | 49.9 | 44.8 | 31.8 | 30.2 | 28.6 |  | 0.05 | 104 | 41.6 | 0.8 |  |  | 3.48 | 30.1 |  | 39.4 | 30.4 | 451.1 | 55.4 | 0.4 | 24.4
5229:48 | 20:24 | 54 | 1549 | 50.7 | 49.9 | 44.9 | 31.8 | 30.3 | 28.3 |  | 0.04 | 103.8 | 41.6 | 0.8 |  |  | 3.49 | 29.9 |  | 39.3 | 30.5 | 451.1 | 55.5 | 0.4 | 24.4
5230:00 | 20:36 | 54 | 1550 | 48.3 | 49.9 | 45 | 31.8 | 30.4 | 28.2 |  | 0.06 | 104.1 | 42.1 | 0.8 |  |  | 3.29 | 29.8 |  | 39.4 | 30.6 | 450.9 | 53.5 | 0.4 | 24.4
5230:12 | 20:48 | 54 | 1552 | 51.8 | 50 | 45 | 31.9 | 30.5 | 27.9 |  | 0.04 | 104.1 | 41.6 | 0.8 |  |  | 3.46 | 29.7 |  | 39.4 | 30.7 | 450.9 | 55.5 | 0.4 | 24.4
5230:24 | 21:00 | 54 | 1553 | 48 | 50 | 45 | 31.9 | 30.6 | 27.8 |  | 0.06 | 104 | 42.1 | 0.8 |  |  | 3.28 | 29.6 |  | 39.4 | 30.8 | 450.9 | 53.4 | 0.4 | 24.5
5230:36 | 21:12 | 54 | 1552 | 51.6 | 49.9 | 45.1 | 31.9 | 30.6 | 27.7 |  | 0.04 | 104 | 42.1 | 0.8 |  |  | 3.5 | 29.7 |  | 39.4 | 30.8 | 450.5 | 55.6 | 0.4 | 24.4
5230:48 | 21:24 | 54 | 1554 | 52 | 50 | 44.9 | 31.9 | 30.6 | 27.5 |  | 0.04 | 103.8 | 42.1 | 0.8 |  |  | 3.5 | 29.8 |  | 39.3 | 30.9 | 450.6 | 55.4 | 0.4 | 24.6
5231:00 | 21:36 | 54 | 1546 | 47.5 | 49.9 | 44.9 | 31.9 | 30.7 | 27.5 |  | 0.06 | 104.1 | 41.6 | 0.8 |  |  | 3.3 | 29.7 |  | 39.4 | 30.9 | 449.9 | 53.6 | 0.4 | 24.5
5231:12 | 21:48 | 54 | 1549 | 51.3 | 49.9 | 44.9 | 31.9 | 30.7 | 27.4 |  | 0.04 | 104.1 | 41.6 | 0.8 |  |  | 3.5 | 29.7 |  | 39.4 | 31 | 450.3 | 55.6 | 0.4 | 24.6
5231:24 | 22:00 | 54 | 1552 | 51.7 | 50 | 44.9 | 31.9 | 30.8 | 27.3 |  | 0.04 | 103.9 | 41.6 | 0.8 |  |  | 3.52 | 30.1 |  | 39.4 | 31.1 | 450 | 55.5 | 0.4 | 24.5
5231:36 | 22:12 | 54 | 1547 | 47.7 | 49.9 | 44.8 | 31.9 | 30.9 | 27.1 |  | 0.05 | 104.1 | 41.6 | 0.8 |  |  | 3.39 | 29.9 |  | 39.4 | 31.1 | 449.9 | 53.6 | 0.4 | 24.3
5231:48 | 22:24 | 54 | 1556 | 50.9 | 49.8 | 44.7 | 32 | 31 | 27.1 |  | 0.04 | 104 | 41.6 | 0.8 |  |  | 3.5 | 30.2 |  | 39.5 | 31.2 | 450.6 | 55.5 | 0.4 | 24.2
5232:00 | 22:36 | 54 | 1551 | 47.7 | 49.8 | 44.6 | 32 | 31.1 | 26.8 |  | 0.05 | 104 | 42.1 | 0.8 |  |  | 3.35 | 30.2 |  | 39.4 | 31.3 | 450 | 53.5 | 0.4 | 24
5232:12 | 22:48 | 54 | 1550 | 51.6 | 49.7 | 44.5 | 32 | 31.1 | 26.7 |  | 0.05 | 104 | 41.6 | 0.8 |  |  | 3.51 | 30.1 |  | 39.4 | 31.3 | 450.3 | 55.6 | 0.4 | 23.7
5232:24 | 23:00 | 54 | 1550 | 47.4 | 49.7 | 44.5 | 31.9 | 31.2 | 26.4 |  | 0.05 | 104 | 41.6 | 0.8 |  |  | 3.33 | 30.3 |  | 39.4 | 31.3 | 450.4 | 53.6 | 0.4 | 23.6
5232:36 | 23:12 | 54 | 1551 | 52.4 | 49.7 | 44.5 | 32 | 31.2 | 26.3 |  | 0.03 | 104 | 41.6 | 0.8 |  |  | 3.49 | 30.5 |  | 39.4 | 31.4 | 450.2 | 55.7 | 0.4 | 23.6
5232:48 | 23:24 | 54 | 1543 | 52.3 | 49.8 | 44.6 | 32 | 31.3 | 26.2 |  | 0.03 | 104 | 41.6 | 0.8 |  |  | 3.48 | 30.4 |  | 39.4 | 31.5 | 449.5 | 55.3 | 0.4 | 23.4
5233:00 | 23:36 | 54 | 1546 | 48.7 | 49.9 | 44.8 | 32.1 | 31.3 | 26.1 |  | 0.05 | 104.1 | 41.6 | 0.8 |  |  | 3.33 | 30.3 |  | 39.4 | 31.6 | 449.5 | 53.7 | 0.4 | 23.3
5233:12 | 23:48 | 54 | 1550 | 51.2 | 49.9 | 44.9 | 32.1 | 31.3 | 26.1 |  | 0.04 | 104.1 | 42.1 | 0.8 |  |  | 3.46 | 30.1 |  | 39.5 | 31.7 | 449.9 | 55.6 | 0.4 | 23.1
5233:24 | 24:00 | 54 | 1544 | 47.7 | 50 | 45 | 32.1 | 31.5 | 25.9 |  | 0.06 | 104 | 41.6 | 0.8 |  |  | 3.32 | 29.9 |  | 39.4 | 31.7 | 449.2 | 53.6 | 0.4 | 23.1
5233:36 | 24:12 | 54 | 1552 | 50.9 | 49.9 | 45.1 | 32.1 | 31.6 | 25.6 |  | 0.04 | 104 | 41.6 | 0.8 |  |  | 3.5 | 30.1 |  | 39.5 | 31.8 | 449.5 | 55.6 | 0.4 | 22.9
5233:48 | 24:24 | 54 | 1553 | 49.1 | 49.9 | 44.9 | 31.9 | 31.5 | 25.6 |  | 0.06 | 104 | 41.6 | 0.8 |  |  | 3.33 | 30.1 |  | 39.3 | 31.7 | 449.4 | 53.5 | 0.4 | 22.6
5234:00 | 24:36 | 54 | 1551 | 51.4 | 49.9 | 44.8 | 31.9 | 31.6 | 25.4 |  | 0.04 | 104 | 41.6 | 0.8 |  |  | 3.47 | 30.1 |  | 39.4 | 31.8 | 449.2 | 55.5 | 0.4 | 22.6
5234:12 | 24:48 | 54 | 1553 | 51.4 | 49.9 | 44.8 | 31.9 | 31.6 | 25.3 |  | 0.04 | 103.9 | 42.1 | 0.8 |  |  | 3.48 | 29.9 |  | 39.3 | 31.9 | 449.5 | 55.5 | 0.4 | 22.5
5234:24 | 25:00 | 54 | 1549 | 48 | 49.9 | 44.9 | 31.9 | 31.7 | 25.3 |  | 0.06 | 104.1 | 41.6 | 0.79 |  |  | 3.3 | 29.8 |  | 39.4 | 32 | 448.8 | 53.6 | 0.4 | 22.6
5234:36 | 25:12 | 54 | 1554 | 51.2 | 50 | 45.1 | 31.9 | 31.7 | 25.1 |  | 0.04 | 104.1 | 42.1 | 0.8 |  |  | 3.49 | 30.2 |  | 39.4 | 32.1 | 449.2 | 55.6 | 0.4 | 22.6
5234:48 | 25:24 | 54 | 1550 | 52.8 | 50.1 | 45.2 | 31.9 | 31.7 | 25.1 |  | 0.04 | 104 | 42.1 | 0.8 |  |  | 3.45 | 30.1 |  | 39.3 | 32.1 | 448.5 | 55.5 | 0.4 | 22.6
5235:00 | 25:36 | 54 | 1555 | 51.3 | 50.1 | 45.2 | 31.9 | 31.8 | 25.2 |  | 0.04 | 104 | 42.1 | 0.8 |  |  | 3.47 | 30.1 |  | 39.4 | 32.2 | 448.7 | 55.1 | 0.4 | 22.6
5235:12 | 25:48 | 54 | 1553 | 51.3 | 50.2 | 45.2 | 31.9 | 31.9 | 25.2 |  | 0.04 | 103.8 | 42.1 | 0.8 |  |  | 3.49 | 30.1 |  | 39.4 | 32.2 | 448.7 | 55.5 | 0.4 | 22.6
5235:24 | 26:00 | 54 | 1550 | 47.8 | 50.1 | 45.1 | 31.9 | 31.9 | 25.3 |  | 0.05 | 104.1 | 41.6 | 0.8 |  |  | 3.34 | 30.2 |  | 39.3 | 32.2 | 448.2 | 53.7 | 0.4 | 22.5
5235:36 | 26:12 | 54 | 1551 | 52 | 50.2 | 45.1 | 31.9 | 32 | 25.2 |  | 0.04 | 104 | 41.6 | 0.8 |  |  | 3.49 | 30.4 |  | 39.4 | 32.3 | 448.1 | 55.6 | 0.4 | 22.6
5235:48 | 26:24 | 54 | 1554 | 51.9 | 50.1 | 45 | 31.9 | 32.1 | 25.2 |  | 0.04 | 103.9 | 42.1 | 0.8 |  |  | 3.47 | 30.4 |  | 39.4 | 32.3 | 448.5 | 55.5 | 0.4 | 22.6
5236:00 | 26:36 | 54 | 1549 | 48.8 | 49.9 | 44.7 | 31.8 | 31.9 | 25.2 |  | 0.05 | 104.1 | 41.6 | 0.8 |  |  | 3.29 | 30.1 |  | 39.3 | 32.3 | 448.2 | 53.6 | 0.4 | 22.4
5236:12 | 26:48 | 54 | 1551 | 50.9 | 49.9 | 44.8 | 31.9 | 32 | 25.2 |  | 0.04 | 104.1 | 42.1 | 0.8 |  |  | 3.47 | 29.6 |  | 39.3 | 32.3 | 448.9 | 55.5 | 0.4 | 22.4
5236:24 | 27:00 | 54 | 1549 | 48.3 | 49.9 | 44.8 | 31.9 | 32 | 25.5 |  | 0.05 | 104 | 41.6 | 0.8 |  |  | 3.3 | 29.8 |  | 39.2 | 32.3 | 448.3 | 53.5 | 0.4 | 22.5
5236:36 | 27:12 | 54 | 1552 | 51.9 | 49.9 | 45.1 | 31.9 | 32.1 | 25.6 |  | 0.04 | 104 | 41.6 | 0.8 |  |  | 3.46 | 30 |  | 39.3 | 32.3 | 448.2 | 55.5 | 0.4 | 22.4
5236:48 | 27:24 | 54 | 1550 | 51.3 | 49.9 | 45.1 | 31.9 | 31.9 | 25.6 |  | 0.04 | 103.9 | 41.6 | 0.8 |  |  | 3.48 | 30.1 |  | 39.3 | 32.2 | 448.1 | 55.5 | 0.4 | 22.5
5237:00 | 27:36 | 54 | 1548 | 48.1 | 49.9 | 45.1 | 31.9 | 31.8 | 25.6 |  | 0.05 | 104.1 | 42.1 | 0.8 |  |  | 3.3 | 29.9 |  | 39.3 | 32.1 | 448.2 | 53.6 | 0.4 | 22.6
5237:12 | 27:48 | 54 | 1553 | 51.7 | 49.9 | 45.2 | 31.9 | 31.6 | 25.6 |  | 0.04 | 104 | 41.6 | 0.8 |  |  | 3.47 | 29.9 |  | 39.3 | 31.8 | 448.1 | 55.6 | 0.4 | 22.6
5237:24 | 28:00 | 54 | 1548 | 48.5 | 49.9 | 45.1 | 32 | 31.3 | 25.4 |  | 0.05 | 104 | 41.6 | 0.8 |  |  | 3.35 | 29.8 |  | 39.3 | 31.6 | 447.7 | 53.6 | 0.4 | 22.6
5237:36 | 28:12 | 54 | 1544 | 48.8 | 50 | 45 | 32 | 30.9 | 25.4 |  | 0.05 | 103.8 | 41.6 | 0.8 |  |  | 3.33 | 29.6 |  | 39.3 | 31 | 447.3 | 53.7 | 0.4 | 22.5
5237:48 | 28:24 | 54 | 1553 | 51.5 | 49.9 | 44.9 | 31.9 | 30.3 | 25.3 |  | 0.04 | 103.9 | 41.6 | 0.8 |  |  | 3.48 | 29.8 |  | 39.3 | 30.4 | 448.1 | 55.6 | 0.4 | 22.5
5238:00 | 28:36 | 54 | 1548 | 49.1 | 49.9 | 44.8 | 31.9 | 29.8 | 25.3 |  | 0.05 | 104 | 41.6 | 0.8 |  |  | 3.34 | 29.7 |  | 39.2 | 29.8 | 447.5 | 53.6 | 0.4 | 22.6
5238:12 | 28:48 | 54 | 1552 | 51.4 | 49.9 | 44.9 | 31.9 | 29.3 | 25.3 |  | 0.04 | 104 | 41.6 | 0.8 |  |  | 3.48 | 29.8 |  | 39.3 | 29.1 | 447.6 | 55.6 | 0.4 | 22.6
5238:24 | 29:00 | 54 | 1547 | 48.1 | 49.9 | 44.9 | 31.9 | 28.9 | 25.2 |  | 0.04 | 104 | 41.6 | 0.8 |  |  | 3.33 | 30 |  | 39.2 | 28.6 | 447.7 | 54.3 | 0.4 | 22.6
5238:36 | 29:12 | 54 | 1554 | 48.7 | 49.9 | 45 | 32 | 28.5 | 25.2 |  | 0.05 | 104 | 41.6 | 0.8 |  |  | 3.32 | 29.7 |  | 39.3 | 28.2 | 447.7 | 53.6 | 0.4 | 22.6
5238:48 | 29:24 | 54 | 1551 | 51.6 | 49.9 | 44.9 | 32 | 28.3 | 25.1 |  | 0.04 | 104 | 42.1 | 0.8 |  |  | 3.5 | 29.6 |  | 39.3 | 27.9 | 447.4 | 55.6 | 0.4 | 22.7
5239:00 | 29:36 | 54 | 1548 | 48.9 | 49.9 | 45.1 | 32 | 28.1 | 24.9 |  | 0.05 | 104.1 | 41.6 | 0.8 |  |  | 3.32 | 29.6 |  | 39.3 | 27.7 | 447.1 | 53.6 | 0.4 | 22.7
5239:12 | 29:48 | 54 | 1552 | 51.2 | 49.9 | 45 | 32.1 | 27.8 | 24.9 |  | 0.04 | 104.1 | 41.6 | 0.8 |  |  | 3.46 | 29.7 |  | 39.3 | 27.6 | 447.6 | 55.6 | 0.4 | 22.7
5239:24 | 30:00 | 54 | 1548 | 48 | 49.9 | 45 | 32 | 27.7 | 24.8 |  | 0.05 | 104 | 41.6 | 0.8 |  |  | 3.29 | 29.6 |  | 39.3 | 27.4 | 447.3 | 53.5 | 0.4 | 22.8
5239:36 | 30:12 | 54 | 1551 | 51.4 | 49.9 | 45.1 | 32.1 | 27.6 | 25 |  | 0.04 | 104 | 41.6 | 0.8 |  |  | 3.46 | 29.8 |  | 39.4 | 27.4 | 447.3 | 55.5 | 0.4 | 22.8
5239:48 | 30:24 | 54 | 1550 | 52.1 | 49.9 | 45 | 32 | 27.5 | 25.1 |  | 0.04 | 103.9 | 41.6 | 0.8 |  |  | 3.46 | 30.1 |  | 39.3 | 27.3 | 447.1 | 55.5 | 0.4 | 22.8
5240:00 | 30:36 | 54 | 1551 | 48.8 | 50 | 45.1 | 32.1 | 27.4 | 25.1 |  | 0.05 | 104 | 41.6 | 0.8 |  |  | 3.31 | 29.9 |  | 39.3 | 27.3 | 447 | 53.4 | 0.4 | 22.7
5240:12 | 30:48 | 54 | 1553 | 51.9 | 49.9 | 44.9 | 31.9 | 27.3 | 25.2 |  | 0.04 | 104 | 41.6 | 0.8 |  |  | 3.47 | 29.5 |  | 39.3 | 27.2 | 447.2 | 55.5 | 0.4 | 22.7
5240:24 | 31:00 | 54 | 1563 | 54.1 | 49.9 | 44.9 | 31.9 | 27.3 | 24.8 |  | 0.04 | 104.1 | 41.6 | 0.8 |  |  | 3.41 | 29.6 |  | 39.2 | 27.2 | 447.1 | 55 | 0.4 | 22.8
5240:36 | 31:12 | 54 | 1547 | 48.3 | 49.9 | 45 | 31.9 | 27.3 | 24.7 |  | 0.05 | 104.1 | 41.6 | 0.8 |  |  | 3.32 | 29.7 |  | 39.3 | 27.2 | 446.2 | 53.4 | 0.4 | 22.8
5240:48 | 31:24 | 54 | 1552 | 52.6 | 49.9 | 45.1 | 31.9 | 27.4 | 24.7 |  | 0.04 | 104.1 | 41.6 | 0.8 |  |  | 3.51 | 29.8 |  | 39.4 | 27.3 | 446.5 | 55.5 | 0.4 | 22.8
5241:00 | 31:36 | 54 | 1546 | 48.7 | 49.9 | 44.9 | 31.9 | 27.3 | 24.7 |  | 0.05 | 104 | 41.6 | 0.8 |  |  | 3.33 | 29.9 |  | 39.3 | 27.3 | 445.8 | 53.5 | 0.4 | 22.9
5241:12 | 31:48 | 54 | 1545 | 48.5 | 49.9 | 44.9 | 32 | 27.4 | 24.4 |  | 0.05 | 104 | 41.6 | 0.8 |  |  | 3.34 | 29.8 |  | 39.3 | 27.3 | 446 | 53.5 | 0.4 | 22.9
5241:24 | 32:00 | 54 | 1556 | 52.2 | 49.9 | 45 | 32 | 27.4 | 24.7 |  | 0.04 | 104 | 42.1 | 0.8 |  |  | 3.46 | 29.9 |  | 39.4 | 27.4 | 446.7 | 55.4 | 0.4 | 22.9
5241:36 | 32:12 | 54 | 1551 | 49.6 | 49.9 | 45 | 32 | 27.5 | 24.4 |  | 0.05 | 104 | 42.1 | 0.8 |  |  | 3.35 | 29.9 |  | 39.4 | 27.5 | 446.1 | 53.5 | 0.4 | 23
5241:48 | 32:24 | 54 | 1553 | 51.6 | 49.9 | 44.9 | 32 | 27.6 | 24.7 |  | 0.04 | 104 | 42.1 | 0.8 |  |  | 3.46 | 29.9 |  | 39.4 | 27.6 | 446.7 | 55.4 | 0.4 | 23.1
5242:00 | 32:36 | 54 | 1548 | 48.6 | 49.9 | 44.9 | 32 | 27.6 | 24.6 |  | 0.05 | 104 | 42.1 | 0.8 |  |  | 3.33 | 29.8 |  | 39.4 | 27.6 | 446.3 | 53.3 | 0.4 | 23.1
5242:12 | 32:48 | 54 | 1553 | 52.3 | 49.9 | 45.1 | 32 | 27.7 | 24.7 |  | 0.03 | 104.1 | 41.6 | 0.8 |  |  | 3.45 | 29.7 |  | 39.4 | 27.7 | 446.3 | 55.4 | 0.4 | 23.1
5242:24 | 33:00 | 54 | 1549 | 49.4 | 50 | 45.1 | 32 | 27.7 | 24.8 |  | 0.04 | 104 | 42.1 | 0.8 |  |  | 3.35 | 29.8 |  | 39.4 | 27.8 | 445.8 | 53.4 | 0.4 | 23.1
5242:36 | 33:12 | 54 | 1551 | 52.4 | 50 | 45.1 | 32 | 27.7 | 25.1 |  | 0.04 | 104.1 | 41.6 | 0.8 |  |  | 3.46 | 29.9 |  | 39.3 | 27.8 | 446.1 | 55.3 | 0.4 | 23.3
5242:48 | 33:24 | 54 | 1554 | 50.8 | 50 | 45.1 | 32 | 27.8 | 24.9 |  | 0.04 | 104 | 41.6 | 0.79 |  |  | 3.38 | 30.1 |  | 39.4 | 27.9 | 445.9 | 53.5 | 0.4 | 23.3
5243:00 | 33:36 | 54 | 1553 | 52.2 | 50 | 44.9 | 32 | 27.9 | 25.2 |  | 0.03 | 104.2 | 42.1 | 0.8 |  |  | 3.47 | 29.9 |  | 39.4 | 28 | 446.3 | 55.4 | 0.4 | 23.3
5243:12 | 33:48 | 54 | 1547 | 48.9 | 50.1 | 44.9 | 32 | 27.9 | 25.4 |  | 0.05 | 104.1 | 42.1 | 0.8 |  |  | 3.35 | 29.9 |  | 39.3 | 28.1 | 445.3 | 53.5 | 0.4 | 23.3
5243:24 | 34:00 | 54 | 1540 | 49.2 | 50 | 45.1 | 31.9 | 28 | 25.3 |  | 0.05 | 103.8 | 41.6 | 0.8 |  |  | 3.33 | 29.9 |  | 39.4 | 28.1 | 444.2 | 53.7 | 0.4 | 23.3
5243:36 | 34:12 | 54 | 1550 | 52.5 | 50 | 45.1 | 31.9 | 28.1 | 25.4 |  | 0.04 | 104 | 41.6 | 0.8 |  |  | 3.51 | 29.7 |  | 39.4 | 28.2 | 445.2 | 55.5 | 0.4 | 23.4
5243:48 | 34:24 | 54 | 1543 | 48.1 | 50 | 44.9 | 31.9 | 28.1 | 25.4 |  | 0.05 | 104 | 42.1 | 0.8 |  |  | 3.35 | 29.7 |  | 39.3 | 28.3 | 444.8 | 53.6 | 0.4 | 23.4
5244:00 | 34:36 | 54 | 1550 | 48.7 | 50 | 45 | 31.9 | 28.2 | 25.6 |  | 0.05 | 103.8 | 41.6 | 0.8 |  |  | 3.37 | 29.7 |  | 39.4 | 28.4 | 445.3 | 53.5 | 0.4 | 23.4
5244:12 | 34:48 | 54 | 1549 | 48.7 | 50 | 44.9 | 31.9 | 28.3 | 25.4 |  | 0.05 | 104 | 42.1 | 0.8 |  |  | 3.32 | 29.7 |  | 39.3 | 28.4 | 445.6 | 54.1 | 0.4 | 23.6
5244:24 | 35:00 | 54 | 1548 | 49.4 | 50 | 45 | 31.9 | 28.3 | 25.3 |  | 0.05 | 104.1 | 42.1 | 0.8 |  |  | 3.36 | 29.7 |  | 39.4 | 28.6 | 444.9 | 53.6 | 0.4 | 23.6
5244:36 | 35:12 | 54 | 1558 | 49.9 | 50.1 | 45 | 31.9 | 28.4 | 25.3 |  | 0.04 | 104.6 | 41.6 | 0.79 |  |  | 3.36 | 29.9 |  | 39.3 | 28.7 | 446.2 | 54.3 | 0.4 | 23.6
5244:48 | 35:24 | 54 | 1550 | 48.2 | 50 | 45.1 | 31.9 | 28.5 | 25.2 |  | 0.05 | 104 | 41.6 | 0.79 |  |  | 3.31 | 29.7 |  | 39.4 | 28.7 | 445.3 | 53.7 | 0.4 | 23.6
5245:00 | 35:36 | 54 | 1548 | 48.9 | 50.1 | 44.9 | 31.9 | 28.6 | 24.8 |  | 0.05 | 104 | 42.1 | 0.8 |  |  | 3.42 | 29.8 |  | 39.3 | 28.8 | 445 | 53.8 | 0.4 | 23.6
5245:12 | 35:48 | 54 | 1555 | 52.4 | 50.1 | 45.1 | 31.9 | 28.6 | 24.8 |  | 0.04 | 104 | 42.1 | 0.8 |  |  | 3.48 | 29.7 |  | 39.4 | 28.9 | 445.4 | 55.5 | 0.4 | 23.6
5245:24 | 36:00 | 54 | 1548 | 48.9 | 50.1 | 44.9 | 31.9 | 28.8 | 24.7 |  | 0.05 | 104 | 42.1 | 0.8 |  |  | 3.37 | 29.6 |  | 39.4 | 29 | 444.9 | 53.7 | 0.4 | 23.6
5245:36 | 36:12 | 54 | 1549 | 50.3 | 49.9 | 44.8 | 31.9 | 28.9 | 24.7 |  | 0.05 | 104 | 42.1 | 0.8 |  |  | 3.41 | 29.5 |  | 39.3 | 29 | 445 | 54.2 | 0.4 | 23.5
5245:48 | 36:24 | 54 | 1550 | 50 | 49.9 | 44.9 | 31.8 | 28.9 | 24.4 |  | 0.05 | 104.1 | 42.1 | 0.8 |  |  | 3.37 | 29.7 |  | 39.4 | 29.1 | 444.7 | 53.7 | 0.4 | 23.7
5246:00 | 36:36 | 54 | 1544 | 47.3 | 49.9 | 44.9 | 31.8 | 28.9 | 24.3 |  | 0.05 | 104 | 42.1 | 0.8 |  |  | 3.34 | 29.7 |  | 39.3 | 29.2 | 445.1 | 53.7 | 0.4 | 23.5
5246:12 | 36:48 | 54 | 1546 | 49 | 49.9 | 44.8 | 31.8 | 28.9 | 24.2 |  | 0.05 | 104 | 41.6 | 0.8 |  |  | 3.35 | 29.6 |  | 39.3 | 29.2 | 444.7 | 53.7 | 0.4 | 23.5
5246:24 | 37:00 | 54 | 1552 | 50.9 | 49.9 | 45 | 31.9 | 29.1 | 23.9 |  | 0.05 | 104 | 41.6 | 0.8 |  |  | 3.36 | 29.5 |  | 39.4 | 29.3 | 444.9 | 53.5 | 0.4 | 23.6
5246:36 | 37:12 | 54 | 1551 | 48.7 | 49.9 | 44.9 | 31.9 | 29.2 | 23.8 |  | 0.05 | 104 | 41.6 | 0.8 |  |  | 3.3 | 29.6 |  | 39.3 | 29.4 | 445.1 | 53.5 | 0.4 | 23.6
5246:48 | 37:24 | 54 | 1557 | 48.3 | 49.9 | 45 | 31.9 | 29.2 | 23.7 |  | 0.05 | 103.7 | 42.1 | 0.8 |  |  | 3.3 | 29.6 |  | 39.4 | 29.5 | 445.1 | 53.5 | 0.4 | 23.6
5247:00 | 37:36 | 54 | 1551 | 49.2 | 49.9 | 45 | 31.9 | 29.3 | 23.6 |  | 0.05 | 104 | 41.6 | 0.8 |  |  | 3.33 | 29.4 |  | 39.3 | 29.6 | 444.6 | 53.5 | 0.4 | 23.6
5247:12 | 37:48 | 54 | 1551 | 48.6 | 50 | 45.1 | 31.9 | 29.4 | 23.8 |  | 0.05 | 104 | 41.6 | 0.8 |  |  | 3.41 | 29.4 |  | 39.4 | 29.6 | 444.6 | 53.6 | 0.4 | 23.7
5247:24 | 38:00 | 54 | 1553 | 50.7 | 49.9 | 45.1 | 31.9 | 29.5 | 23.6 |  | 0.04 | 104 | 42.1 | 0.8 |  |  | 3.41 | 29.5 |  | 39.3 | 29.7 | 444.4 | 53.5 | 0.4 | 23.7
5247:36 | 38:12 | 54 | 1555 | 53.8 | 49.9 | 45.1 | 31.9 | 29.6 | 23.6 |  | 0.03 | 104.1 | 41.6 | 0.8 |  |  | 3.5 | 29.7 |  | 39.4 | 29.8 | 444.8 | 55.5 | 0.4 | 23.7
5247:48 | 38:24 | 54 | 1550 | 50.2 | 50 | 45.1 | 31.9 | 29.6 | 23.4 |  | 0.04 | 104 | 41.6 | 0.79 |  |  | 3.37 | 29.8 |  | 39.4 | 29.9 | 444.2 | 53.5 | 0.4 | 23.7
5248:00 | 38:36 | 54 | 1550 | 49.9 | 50 | 44.9 | 32 | 29.7 | 23.3 |  | 0.04 | 104 | 42.1 | 0.8 |  |  | 3.36 | 29.8 |  | 39.4 | 30 | 444.5 | 53.5 | 0.4 | 23.7
5248:12 | 38:48 | 54 | 1557 | 52.8 | 49.9 | 44.9 | 31.9 | 29.7 | 23 |  | 0.03 | 104.1 | 41.6 | 0.8 |  |  | 3.46 | 29.8 |  | 39.4 | 30.1 | 445.3 | 55.5 | 0.4 | 23.7
5248:24 | 39:00 | 54 | 1551 | 49.8 | 49.9 | 44.9 | 32 | 29.8 | 22.9 |  | 0.05 | 104 | 41.6 | 0.8 |  |  | 3.32 | 29.5 |  | 39.4 | 30.2 | 444.4 | 53.6 | 0.4 | 23.8
5248:36 | 39:12 | 54 | 1548 | 48.3 | 50 | 44.9 | 32 | 29.9 | 22.8 |  | 0.05 | 104.1 | 41.6 | 0.8 |  |  | 3.33 | 29.6 |  | 39.4 | 30.2 | 444.5 | 53.6 | 0.4 | 23.8
5248:48 | 39:24 | 54 | 1555 | 49.1 | 49.9 | 44.9 | 31.9 | 29.9 | 22.7 |  | 0.04 | 104 | 41.6 | 0.79 |  |  | 3.38 | 29.7 |  | 39.3 | 30.2 | 445.3 | 54.2 | 0.4 | 23.7
5249:00 | 39:36 | 54 | 1548 | 49.5 | 49.9 | 44.9 | 31.9 | 30 | 22.6 |  | 0.05 | 103.9 | 41.6 | 0.8 |  |  | 3.37 | 29.6 |  | 39.3 | 30.2 | 444.2 | 53.6 | 0.4 | 23.7
5249:12 | 39:48 | 54 | 1548 | 50.9 | 49.9 | 44.9 | 31.9 | 30 | 22.4 |  | 0.05 | 104 | 41.6 | 0.79 |  |  | 3.34 | 29.4 |  | 39.3 | 30.3 | 443.7 | 53.6 | 0.4 | 23.7
5249:24 | 40:00 | 54 | 1552 | 51.4 | 49.9 | 44.9 | 31.9 | 30.1 | 22.4 |  | 0.05 | 104 | 42.1 | 0.8 |  |  | 3.41 | 29.2 |  | 39.3 | 30.4 | 444.4 | 53.5 | 0.4 | 23.7
5249:36 | 40:12 | 54 | 1547 | 48.4 | 49.9 | 44.9 | 31.9 | 30.1 | 22.3 |  | 0.05 | 104 | 41.6 | 0.8 |  |  | 3.32 | 29.2 |  | 39.3 | 30.4 | 444.1 | 53.4 | 0.4 | 23.7
5249:48 | 40:24 | 54 | 1553 | 51.8 | 49.9 | 44.9 | 31.9 | 30.2 | 22.3 |  | 0.04 | 104 | 42.1 | 0.8 |  |  | 3.48 | 29.2 |  | 39.3 | 30.6 | 444.7 | 55.3 | 0.4 | 23.8
5250:00 | 40:36 | 54 | 1553 | 50.9 | 50 | 44.9 | 31.9 | 30.3 | 22.2 |  | 0.05 | 104.1 | 41.6 | 0.79 |  |  | 3.36 | 29.2 |  | 39.4 | 30.6 | 444.1 | 53.6 | 0.4 | 23.8
5250:12 | 40:48 | 54 | 1551 | 50.1 | 50 | 45 | 31.9 | 30.3 | 22.1 |  | 0.05 | 104 | 41.6 | 0.8 |  |  | 3.32 | 29.1 |  | 39.3 | 30.7 | 443.9 | 53.5 | 0.4 | 23.8
5250:24 | 41:00 | 54 | 1547 | 48.3 | 50 | 44.9 | 31.9 | 30.4 | 22.3 |  | 0.05 | 104 | 41.6 | 0.8 |  |  | 3.32 | 29.1 |  | 39.3 | 30.7 | 444 | 53.4 | 0.4 | 23.9
5250:36 | 41:12 | 54 | 1538 | 51.5 | 49.9 | 44.9 | 31.9 | 30.5 | 22.3 |  | 0.04 | 104 | 42.1 | 0.8 |  |  | 3.47 | 29.2 |  | 39.3 | 30.8 | 443.4 | 55.2 | 0.4 | 23.9
5250:48 | 41:24 | 54 | 1552 | 50.2 | 50 | 45.1 | 31.9 | 30.6 | 22.3 |  | 0.05 | 104 | 41.6 | 0.79 |  |  | 3.35 | 29.4 |  | 39.4 | 30.9 | 444.5 | 53.6 | 0.4 | 23.9
5251:00 | 41:36 | 54 | 1552 | 49 | 50 | 45 | 31.9 | 30.7 | 22.4 |  | 0.05 | 104 | 41.6 | 0.8 |  |  | 3.31 | 29.4 |  | 39.3 | 31 | 444.2 | 53.5 | 0.4 | 23.9
5251:12 | 41:48 | 54 | 1551 | 50.4 | 50 | 45.1 | 31.9 | 30.7 | 22.3 |  | 0.05 | 104.1 | 42.1 | 0.8 |  |  | 3.34 | 29.6 |  | 39.4 | 31.1 | 443.7 | 53.4 | 0.4 | 23.9
5251:24 | 42:00 | 54 | 1553 | 49.9 | 49.9 | 44.9 | 31.8 | 30.7 | 22.2 |  | 0.05 | 104 | 41.6 | 0.8 |  |  | 3.34 | 29.2 |  | 39.4 | 31.1 | 444 | 53.4 | 0.4 | 23.9
5251:36 | 42:12 | 54 | 1547 | 48.5 | 49.9 | 44.8 | 31.9 | 30.7 | 22.3 |  | 0.04 | 103.9 | 42.1 | 0.8 |  |  | 3.4 | 29.2 |  | 39.3 | 31.1 | 444.1 | 54.4 | 0.4 | 23.9
5251:48 | 42:24 | 54 | 1551 | 50.8 | 49.9 | 44.9 | 31.9 | 30.7 | 22.2 |  | 0.05 | 104 | 41.6 | 0.8 |  |  | 3.32 | 29.4 |  | 39.3 | 31.1 | 443.4 | 53.5 | 0.4 | 23.9
5252:00 | 42:36 | 54 | 1552 | 50.6 | 49.9 | 44.9 | 31.9 | 30.8 | 22.1 |  | 0.05 | 104 | 41.6 | 0.8 |  |  | 3.39 | 29.7 |  | 39.3 | 31.2 | 443.7 | 53.4 | 0.4 | 23.9
5252:12 | 42:48 | 54 | 1548 | 48.8 | 49.9 | 45 | 31.9 | 30.8 | 22.1 |  | 0.05 | 104 | 41.6 | 0.79 |  |  | 3.33 | 29.9 |  | 39.3 | 31.2 | 443.9 | 53.5 | 0.4 | 23.9
5252:24 | 43:00 | 54 | 1552 | 50.1 | 49.9 | 44.9 | 31.9 | 30.9 | 22.1 |  | 0.05 | 104 | 41.6 | 0.8 |  |  | 3.34 | 29.7 |  | 39.3 | 31.3 | 444 | 53.4 | 0.4 | 23.9
5252:36 | 43:12 | 54 | 1555 | 50.4 | 49.9 | 44.9 | 31.9 | 30.9 | 22 |  | 0.05 | 104 | 41.6 | 0.8 |  |  | 3.35 | 29.5 |  | 39.3 | 31.3 | 444.2 | 53.3 | 0.4 | 24
5252:48 | 43:24 | 54 | 1551 | 50.9 | 49.9 | 45 | 31.9 | 31 | 22 |  | 0.04 | 104.1 | 41.6 | 0.8 |  |  | 3.41 | 29.3 |  | 39.3 | 31.4 | 444 | 54.4 | 0.4 | 24
5253:00 | 43:36 | 54 | 1554 | 51 | 49.9 | 45.1 | 32 | 31.1 | 22 |  | 0.04 | 104 | 42.1 | 0.8 |  |  | 3.4 | 29.1 |  | 39.3 | 31.4 | 444.1 | 54.8 | 0.4 | 23.9
5253:12 | 43:48 | 54 | 1551 | 50.3 | 49.9 | 45.1 | 32 | 31.2 | 22 |  | 0.04 | 104.1 | 42.1 | 0.79 |  |  | 3.35 | 29.1 |  | 39.3 | 31.6 | 443.3 | 53.5 | 0.4 | 23.9
5253:24 | 44:00 | 54 | 1549 | 50.4 | 50 | 45.1 | 32 | 31.2 | 21.8 |  | 0.04 | 104 | 41.6 | 0.8 |  |  | 3.36 | 29.1 |  | 39.3 | 31.6 | 443.2 | 53.5 | 0.4 | 24.1
5253:36 | 44:12 | 54 | 1549 | 50.3 | 50 | 45.1 | 32 | 31.3 | 21.8 |  | 0.04 | 104 | 41.6 | 0.8 |  |  | 3.36 | 29.1 |  | 39.3 | 31.6 | 443.3 | 53.4 | 0.4 | 24.1
5253:48 | 44:24 | 54 | 1551 | 50.5 | 50.1 | 45.1 | 32 | 31.3 | 21.7 |  | 0.04 | 104 | 42.1 | 0.8 |  |  | 3.35 | 29.1 |  | 39.3 | 31.7 | 443.1 | 53.4 | 0.4 | 24.1
5254:00 | 44:36 | 54 | 1549 | 50.8 | 50 | 45 | 32.1 | 31.4 | 21.7 |  | 0.05 | 104 | 42.1 | 0.8 |  |  | 3.36 | 29 |  | 39.3 | 31.8 | 442.9 | 53.3 | 0.4 | 24
5254:12 | 44:48 | 54 | 1555 | 49 | 50 | 44.9 | 32 | 31.5 | 21.8 |  | 0.05 | 104 | 42.1 | 0.79 |  |  | 3.33 | 28.9 |  | 39.3 | 31.8 | 444 | 53.3 | 0.4 | 24.1
5254:24 | 45:00 | 54 | 1550 | 52.2 | 50.1 | 45.1 | 32.1 | 31.5 | 21.8 |  | 0.04 | 104 | 42.1 | 0.8 |  |  | 3.47 | 28.9 |  | 39.4 | 31.9 | 443.4 | 55.3 | 0.4 | 24.2
5254:36 | 45:12 | 54 | 1552 | 51.4 | 49.9 | 45 | 32.1 | 31.6 | 21.7 |  | 0.05 | 104 | 41.6 | 0.8 |  |  | 3.36 | 28.8 |  | 39.4 | 31.9 | 442.9 | 53.3 | 0.4 | 24.2
5254:48 | 45:24 | 54 | 1548 | 48.4 | 50.1 | 45.1 | 32 | 31.6 | 21.7 |  | 0.05 | 104 | 41.6 | 0.8 |  |  | 3.34 | 28.9 |  | 39.3 | 32 | 443.6 | 53.4 | 0.4 | 24.2
5255:00 | 45:36 | 54 | 1555 | 50.8 | 50.1 | 45.1 | 32 | 31.6 | 21.7 |  | 0.05 | 104 | 42.1 | 0.8 |  |  | 3.36 | 28.9 |  | 39.3 | 32 | 443.2 | 53.5 | 0.4 | 24.2
5255:12 | 45:48 | 54 | 1553 | 49.1 | 50 | 44.9 | 32 | 31.7 | 21.6 |  | 0.05 | 104 | 42.1 | 0.8 |  |  | 3.32 | 28.9 |  | 39.3 | 32.1 | 443.6 | 53.3 | 0.4 | 24.2
5255:24 | 46:00 | 54 | 1550 | 50.4 | 50 | 45.1 | 32 | 31.8 | 21.8 |  | 0.05 | 103.8 | 41.6 | 0.8 |  |  | 3.34 | 28.9 |  | 39.4 | 32.1 | 443.1 | 53.4 | 0.4 | 24.2
5255:36 | 46:12 | 54 | 1552 | 50.6 | 50 | 45.1 | 31.9 | 31.8 | 21.6 |  | 0.05 | 104 | 41.6 | 0.8 |  |  | 3.36 | 29.1 |  | 39.4 | 32.2 | 443.1 | 53.5 | 0.4 | 24.2
5255:48 | 46:24 | 54 | 1552 | 50.4 | 49.9 | 44.9 | 31.9 | 31.8 | 21.6 |  | 0.05 | 104 | 41.6 | 0.8 |  |  | 3.34 | 29.1 |  | 39.3 | 32.3 | 442.9 | 53.5 | 0.4 | 24.3
5256:00 | 46:36 | 54 | 1555 | 50.7 | 49.9 | 45 | 31.9 | 31.9 | 21.6 |  | 0.05 | 104 | 42.1 | 0.8 |  |  | 3.35 | 29 |  | 39.4 | 32.3 | 443.6 | 53.5 | 0.4 | 24.2
5256:12 | 46:48 | 54 | 1547 | 49.4 | 49.9 | 45.1 | 31.9 | 32 | 21.6 |  | 0.05 | 104 | 41.6 | 0.79 |  |  | 3.33 | 28.9 |  | 39.4 | 32.3 | 442.9 | 53.5 | 0.4 | 24.3
5256:24 | 47:00 | 54 | 1550 | 49.9 | 49.9 | 45 | 31.9 | 32 | 21.7 |  | 0.05 | 104 | 41.6 | 0.8 |  |  | 3.32 | 29.1 |  | 39.3 | 32.4 | 443.1 | 53.5 | 0.4 | 24.3
5256:36 | 47:12 | 54 | 1552 | 50.2 | 49.8 | 44.9 | 31.9 | 32.1 | 21.6 |  | 0.04 | 104 | 41.6 | 0.8 |  |  | 3.37 | 29.2 |  | 39.3 | 32.3 | 443 | 53.4 | 0.4 | 24.3
5256:48 | 47:24 | 54 | 1551 | 50.4 | 49.8 | 44.9 | 31.9 | 32 | 21.6 |  | 0.04 | 104 | 41.6 | 0.8 |  |  | 3.43 | 29.3 |  | 39.3 | 32.4 | 443.2 | 54.8 | 0.4 | 24.3
5257:00 | 47:36 | 54 | 1554 | 50.6 | 49.9 | 44.9 | 31.9 | 32.1 | 21.6 |  | 0.04 | 104 | 42.1 | 0.8 |  |  | 3.45 | 29.6 |  | 39.3 | 32.4 | 443.5 | 55.2 | 0.4 | 24.3
5257:12 | 47:48 | 54 | 1552 | 50.4 | 49.9 | 45 | 31.9 | 32.1 | 21.4 |  | 0.05 | 104 | 41.6 | 0.8 |  |  | 3.36 | 29.8 |  | 39.3 | 32.5 | 442.5 | 53.3 | 0.4 | 24.3
5257:24 | 48:00 | 54 | 1550 | 48.8 | 49.9 | 44.9 | 31.9 | 32.1 | 21.6 |  | 0.05 | 104 | 42.1 | 0.8 |  |  | 3.31 | 29.7 |  | 39.3 | 32.6 | 442.8 | 53.2 | 0.4 | 24.3
5257:36 | 48:12 | 54 | 1552 | 50.3 | 49.9 | 45.1 | 31.9 | 32.2 | 21.6 |  | 0.05 | 103.8 | 41.6 | 0.8 |  |  | 3.37 | 29.8 |  | 39.4 | 32.6 | 442.3 | 53.3 | 0.4 | 24.3
5257:48 | 48:24 | 54 | 1554 | 49.5 | 49.9 | 44.9 | 31.9 | 32.3 | 21.6 |  | 0.05 | 104 | 41.6 | 0.8 |  |  | 3.34 | 29.6 |  | 39.3 | 32.6 | 443 | 53.3 | 0.4 | 24.2
5258:00 | 48:36 | 54 | 1557 | 50.6 | 49.8 | 44.8 | 31.9 | 32.3 | 21.6 |  | 0.04 | 104 | 41.6 | 0.8 |  |  | 3.5 | 29.5 |  | 39.3 | 32.7 | 443.5 | 54.7 | 0.4 | 24.1
5258:12 | 48:48 | 54 | 1551 | 49.2 | 49.8 | 44.7 | 32 | 32.3 | 21.6 |  | 0.05 | 104 | 41.6 | 0.8 |  |  | 3.37 | 29.6 |  | 39.4 | 32.7 | 442.9 | 53.5 | 0.4 | 23.9
5258:24 | 49:00 | 54 | 1563 | 50 | 49.8 | 44.6 | 31.9 | 32.3 | 21.7 |  | 0.04 | 104 | 42.1 | 0.8 |  |  | 3.4 | 29.4 |  | 39.4 | 32.7 | 444.1 | 54.5 | 0.4 | 23.7
5258:36 | 49:12 | 54 | 1553 | 50.9 | 49.9 | 44.6 | 32 | 32.3 | 21.5 |  | 0.04 | 104 | 41.6 | 0.8 |  |  | 3.38 | 29.2 |  | 39.4 | 32.7 | 442.7 | 53.4 | 0.4 | 23.6
5258:48 | 49:24 | 54 | 1550 | 48.9 | 49.8 | 44.5 | 31.9 | 32.2 | 21.6 |  | 0.05 | 104 | 42.1 | 0.8 |  |  | 3.32 | 29.3 |  | 39.3 | 32.6 | 442.7 | 53.2 | 0.4 | 23.3
5259:00 | 49:36 | 54 | 1552 | 50.1 | 49.9 | 44.6 | 32 | 32.2 | 21.6 |  | 0.04 | 103.9 | 41.6 | 0.8 |  |  | 3.38 | 29.2 |  | 39.4 | 32.4 | 442.6 | 53.5 | 0.4 | 23.2
5259:12 | 49:48 | 54 | 1551 | 47.9 | 49.9 | 44.7 | 31.9 | 31.9 | 21.4 |  | 0.05 | 104 | 42.1 | 0.8 |  |  | 3.33 | 29.1 |  | 39.4 | 32.3 | 443.2 | 53.5 | 0.4 | 23.1
5259:24 | 50:00 | 54 | 1564 | 50.9 | 49.9 | 44.8 | 31.9 | 31.6 | 21.6 |  | 0.03 | 104.1 | 42.1 | 0.79 |  |  | 3.43 | 28.9 |  | 39.3 | 32 | 444.2 | 54.9 | 0.4 | 23
5259:36 | 50:12 | 54 | 1550 | 50.8 | 50 | 44.9 | 31.9 | 31.3 | 21.4 |  | 0.05 | 104 | 41.6 | 0.8 |  |  | 3.37 | 28.9 |  | 39.4 | 31.6 | 442.5 | 53.6 | 0.4 | 22.8
5259:48 | 50:24 | 54 | 1556 | 48.7 | 49.9 | 44.9 | 31.9 | 30.8 | 21.5 |  | 0.05 | 104 | 41.6 | 0.8 |  |  | 3.35 | 28.9 |  | 39.3 | 31.1 | 443.3 | 53.5 | 0.4 | 22.7
5260:00 | 50:36 | 54 | 1551 | 48.8 | 49.9 | 44.9 | 31.9 | 30.3 | 21.4 |  | 0.05 | 104 | 41.6 | 0.8 |  |  | 3.34 | 29 |  | 39.3 | 30.4 | 442.9 | 53.4 | 0.4 | 22.6
5260:12 | 50:48 | 54 | 1546 | 50.7 | 50 | 45 | 31.9 | 29.8 | 21.4 |  | 0.04 | 104 | 41.6 | 0.8 |  |  | 3.38 | 28.9 |  | 39.3 | 29.7 | 441.7 | 53.8 | 0.4 | 22.5
5260:24 | 51:00 | 54 | 1546 | 48.8 | 49.9 | 45.1 | 31.9 | 29.3 | 21.4 |  | 0.05 | 104 | 42.1 | 0.8 |  |  | 3.36 | 28.8 |  | 39.3 | 29.1 | 442 | 53.9 | 0.4 | 22.4
5260:36 | 51:12 | 54 | 1550 | 49.8 | 50 | 45 | 31.9 | 28.8 | 21.6 |  | 0.05 | 104 | 41.6 | 0.8 |  |  | 3.36 | 28.9 |  | 39.3 | 28.6 | 442.4 | 53.8 | 0.4 | 22.4
5260:48 | 51:24 | 54 | 1548 | 50.1 | 50 | 45.1 | 31.9 | 28.4 | 21.3 |  | 0.05 | 104 | 41.6 | 0.8 |  |  | 3.38 | 28.9 |  | 39.3 | 28.2 | 442 | 53.8 | 0.4 | 22.4
5261:00 | 51:36 | 54 | 1551 | 50 | 50 | 45.1 | 31.9 | 28.3 | 21.3 |  | 0.05 | 104 | 41.6 | 0.8 |  |  | 3.35 | 28.9 |  | 39.3 | 27.9 | 442.2 | 53.7 | 0.4 | 22.4
5261:12 | 51:48 | 54 | 1549 | 48.7 | 50.1 | 45.1 | 31.9 | 28 | 21.4 |  | 0.05 | 104 | 41.6 | 0.8 |  |  | 3.36 | 28.8 |  | 39.3 | 27.8 | 442.3 | 53.8 | 0.4 | 22.4
5261:24 | 52:00 | 54 | 1550 | 50.8 | 50.1 | 45.1 | 31.9 | 27.8 | 21.3 |  | 0.04 | 104 | 42.1 | 0.8 |  |  | 3.41 | 28.8 |  | 39.3 | 27.7 | 441.5 | 53.7 | 0.4 | 22.4
5261:36 | 52:12 | 54 | 1547 | 49.8 | 50 | 45.1 | 31.9 | 27.7 | 21.3 |  | 0.05 | 104 | 41.6 | 0.79 |  |  | 3.35 | 28.7 |  | 39.3 | 27.6 | 441.7 | 53.8 | 0.4 | 22.4
5261:48 | 52:24 | 54 | 1552 | 49.6 | 50.1 | 44.9 | 32 | 27.7 | 21.4 |  | 0.05 | 104 | 42.1 | 0.8 |  |  | 3.33 | 28.6 |  | 39.3 | 27.4 | 442.3 | 53.6 | 0.4 | 22.4
5262:00 | 52:36 | 54 | 1549 | 51 | 50.1 | 44.9 | 31.9 | 27.6 | 21.3 |  | 0.04 | 104 | 41.6 | 0.8 |  |  | 3.41 | 28.6 |  | 39.3 | 27.4 | 441.4 | 53.7 | 0.4 | 22.3
5262:12 | 52:48 | 54 | 1547 | 49.6 | 50.1 | 44.9 | 31.9 | 27.5 | 21.3 |  | 0.05 | 104 | 41.6 | 0.8 |  |  | 3.36 | 28.6 |  | 39.3 | 27.4 | 441.5 | 53.7 | 0.4 | 22.3
5262:24 | 53:00 | 54 | 1544 | 49.1 | 50.1 | 44.9 | 31.9 | 27.4 | 21.4 |  | 0.05 | 104 | 41.6 | 0.8 |  |  | 3.34 | 28.6 |  | 39.3 | 27.4 | 441.1 | 53.7 | 0.4 | 22.4
5262:36 | 53:12 | 54 | 1556 | 50.1 | 50.1 | 44.9 | 31.9 | 27.4 | 21.4 |  | 0.04 | 104 | 41.6 | 0.79 |  |  | 3.36 | 28.7 |  | 39.3 | 27.4 | 442.1 | 53.5 | 0.4 | 22.4
5262:48 | 53:24 | 54 | 1551 | 51.4 | 50 | 44.9 | 31.9 | 27.4 | 21.2 |  | 0.05 | 104 | 42.1 | 0.8 |  |  | 3.35 | 28.7 |  | 39.3 | 27.4 | 441.5 | 53.3 | 0.4 | 22.4
5263:00 | 53:36 | 54 | 1551 | 50.1 | 50 | 45.1 | 31.9 | 27.4 | 21.2 |  | 0.05 | 104 | 41.6 | 0.8 |  |  | 3.34 | 28.7 |  | 39.3 | 27.4 | 441.7 | 53.3 | 0.4 | 22.5
5263:12 | 53:48 | 54 | 1546 | 48.6 | 49.9 | 45.1 | 32 | 27.4 | 21.3 |  | 0.05 | 104 | 41.6 | 0.8 |  |  | 3.34 | 28.5 |  | 39.3 | 27.5 | 441.6 | 53.2 | 0.4 | 22.5
5263:24 | 54:00 | 54 | 1553 | 53.1 | 50 | 45.1 | 32 | 27.5 | 21.3 |  | 0.04 | 104 | 41.6 | 0.8 |  |  | 3.49 | 28.7 |  | 39.4 | 27.5 | 441.3 | 54.5 | 0.4 | 22.4
5263:36 | 54:12 | 54 | 1549 | 50.6 | 49.9 | 45.1 | 31.9 | 27.5 | 21.2 |  | 0.04 | 104 | 41.6 | 0.8 |  |  | 3.36 | 28.9 |  | 39.3 | 27.6 | 440.9 | 53.3 | 0.4 | 22.4
5263:48 | 54:24 | 54 | 1552 | 49.6 | 49.9 | 44.9 | 31.9 | 27.6 | 21.2 |  | 0.04 | 104 | 41.6 | 0.8 |  |  | 3.35 | 28.8 |  | 39.3 | 27.6 | 441.6 | 53.3 | 0.4 | 22.4
5264:00 | 54:36 | 54 | 1546 | 49.5 | 49.9 | 44.9 | 31.9 | 27.6 | 21.3 |  | 0.04 | 104 | 41.6 | 0.8 |  |  | 3.34 | 29 |  | 39.3 | 27.7 | 441.1 | 53.3 | 0.4 | 22.5
5264:12 | 54:48 | 54 | 1557 | 51.7 | 50 | 44.8 | 31.8 | 27.5 | 21.4 |  | 0.05 | 103.8 | 42.1 | 0.8 |  |  | 3.33 | 28.9 |  | 39.3 | 27.6 | 441.2 | 53.2 | 0.4 | 22.4
5264:24 | 55:00 | 54 | 1553 | 49.9 | 49.9 | 45.1 | 31.9 | 27.7 | 21.4 |  | 0.05 | 104 | 41.6 | 0.8 |  |  | 3.32 | 28.8 |  | 39.3 | 27.8 | 441.5 | 53.2 | 0.4 | 22.6
5264:36 | 55:12 | 54 | 1547 | 49.7 | 49.9 | 44.9 | 31.8 | 27.6 | 21.3 |  | 0.05 | 104 | 41.6 | 0.8 |  |  | 3.35 | 28.4 |  | 39.2 | 27.7 | 440.8 | 53.3 | 0.4 | 22.6
5264:48 | 55:24 | 54 | 1550 | 49.6 | 50 | 45.2 | 32 | 27.8 | 21.3 |  | 0.05 | 104 | 42.1 | 0.8 |  |  | 3.34 | 28.7 |  | 39.3 | 27.9 | 441.3 | 53.2 | 0.4 | 22.6
5265:00 | 55:36 | 54 | 1552 | 52.9 | 49.8 | 44.9 | 31.8 | 27.7 | 21.4 |  | 0.03 | 104.1 | 42.1 | 0.8 |  |  | 3.49 | 28.7 |  | 39.2 | 27.9 | 441.4 | 55.3 | 0.4 | 22.6
5265:12 | 55:48 | 54 | 1551 | 49.6 | 49.8 | 45.1 | 31.8 | 27.8 | 21.3 |  | 0.05 | 104 | 42.1 | 0.8 |  |  | 3.35 | 28.8 |  | 39.2 | 28 | 441.2 | 53.2 | 0.4 | 22.6
5265:24 | 56:00 | 54 | 1551 | 50.8 | 49.8 | 45 | 31.9 | 27.9 | 21.1 |  | 0.05 | 104 | 41.6 | 0.79 |  |  | 3.35 | 28.7 |  | 39.2 | 28.1 | 441 | 53.2 | 0.4 | 22.6
5265:36 | 56:12 | 54 | 1552 | 50.7 | 49.8 | 45.1 | 31.9 | 27.9 | 21.1 |  | 0.05 | 104 | 41.6 | 0.8 |  |  | 3.33 | 28.7 |  | 39.2 | 28.2 | 441.1 | 53 | 0.4 | 22.6
5265:48 | 56:24 | 54 | 1548 | 50.2 | 49.8 | 44.9 | 31.9 | 27.9 | 20.9 |  | 0.05 | 104 | 42.1 | 0.8 |  |  | 3.35 | 28.5 |  | 39.2 | 28.2 | 440.8 | 52.9 | 0.4 | 22.6
5266:00 | 56:36 | 54 | 1552 | 50.7 | 49.9 | 44.9 | 31.9 | 28.1 | 20.9 |  | 0.05 | 104 | 42.1 | 0.8 |  |  | 3.36 | 28.7 |  | 39.2 | 28.3 | 441.1 | 52.9 | 0.4 | 22.6
5266:12 | 56:48 | 54 | 1549 | 50.3 | 49.9 | 44.9 | 31.9 | 28.1 | 20.9 |  | 0.05 | 104 | 41.6 | 0.8 |  |  | 3.33 | 28.7 |  | 39.2 | 28.4 | 441 | 52.9 | 0.4 | 22.6
5266:24 | 57:00 | 54 | 1550 | 50.1 | 49.9 | 44.9 | 31.9 | 28.2 | 20.9 |  | 0.05 | 104 | 41.6 | 0.8 |  |  | 3.33 | 28.8 |  | 39.2 | 28.4 | 440.8 | 52.8 | 0.4 | 22.7
5266:36 | 57:12 | 54 | 1549 | 49.4 | 49.9 | 45.1 | 31.9 | 28.2 | 20.9 |  | 0.05 | 104 | 41.6 | 0.8 |  |  | 3.35 | 28.9 |  | 39.2 | 28.5 | 440.7 | 52.9 | 0.4 | 22.7
5266:48 | 57:24 | 54 | 1550 | 50 | 50 | 45.1 | 31.9 | 28.3 | 20.9 |  | 0.05 | 104 | 41.6 | 0.8 |  |  | 3.32 | 28.8 |  | 39.2 | 28.6 | 440.8 | 52.7 | 0.4 | 22.7
5267:00 | 57:36 | 54 | 1555 | 51.2 | 50 | 45.1 | 31.9 | 28.4 | 21.4 |  | 0.04 | 104 | 41.6 | 0.8 |  |  | 3.41 | 28.8 |  | 39.2 | 28.7 | 441.4 | 54.9 | 0.4 | 22.7
5267:12 | 57:48 | 54 | 1548 | 48.1 | 50 | 45.1 | 31.9 | 28.5 | 21.2 |  | 0.05 | 104 | 41.6 | 0.8 |  |  | 3.29 | 28.8 |  | 39.2 | 28.8 | 440.8 | 52.8 | 0.4 | 22.8
5267:24 | 58:00 | 54 | 1542 | 48.6 | 50.1 | 45.1 | 31.9 | 28.5 | 21.3 |  | 0.05 | 103.9 | 41.6 | 0.79 |  |  | 3.29 | 28.7 |  | 39.3 | 28.9 | 439.9 | 52.9 | 0.4 | 22.7
5267:36 | 58:12 | 54 | 1557 | 54 | 50.1 | 45.1 | 32 | 28.6 | 21.2 |  | 0.04 | 104.1 | 41.6 | 0.79 |  |  | 3.41 | 28.8 |  | 39.2 | 28.9 | 437.8 | 54.5 | 0.4 | 22.8
5267:48 | 58:24 | 54 | 1551 | 49.7 | 50.2 | 45 | 32 | 28.7 | 21.2 |  | 0.05 | 104 | 41.6 | 0.8 |  |  | 3.34 | 28.8 |  | 39.3 | 29.1 | 433 | 52.8 | 0.4 | 22.8
5268:00 | 58:36 | 54 | 1545 | 49.7 | 50.1 | 44.9 | 32 | 28.8 | 21 |  | 0.05 | 104 | 41.6 | 0.8 |  |  | 3.35 | 28.6 |  | 39.2 | 29.1 | 439.5 | 52.9 | 0.4 | 22.9
5268:12 | 58:48 | 54 | 1549 | 50.6 | 50.1 | 44.8 | 31.9 | 28.8 | 21 |  | 0.05 | 103.7 | 41.6 | 0.8 |  |  | 3.31 | 28.7 |  | 39.3 | 29.2 | 439.5 | 52.8 | 0.4 | 22.8
5268:24 | 59:00 | 54 | 1550 | 49.3 | 50.1 | 45 | 32 | 28.9 | 20.9 |  | 0.05 | 104 | 42.1 | 0.8 |  |  | 3.34 | 28.6 |  | 39.3 | 29.3 | 439.9 | 52.8 | 0.4 | 22.9
5268:36 | 59:12 | 54 | 1552 | 50.1 | 50 | 44.9 | 32 | 28.9 | 20.9 |  | 0.04 | 104 | 41.6 | 0.8 |  |  | 3.34 | 28.7 |  | 39.2 | 29.3 | 440.1 | 52.8 | 0.4 | 22.9
5268:48 | 59:24 | 54 | 1548 | 48.8 | 50 | 44.9 | 31.9 | 29 | 20.9 |  | 0.05 | 103.8 | 42.1 | 0.8 |  |  | 3.31 | 28.9 |  | 39.2 | 29.3 | 439.8 | 53.1 | 0.4 | 22.8
5269:00 | 59:36 | 54 | 1550 | 50.1 | 50 | 44.9 | 31.9 | 29.1 | 20.9 |  | 0.04 | 104 | 41.6 | 0.8 |  |  | 3.33 | 28.7 |  | 39.2 | 29.4 | 439.7 | 53 | 0.4 | 22.9
5269:12 | 59:48 | 54 | 1549 | 49.5 | 49.9 | 44.9 | 31.9 | 29.1 | 20.9 |  | 0.05 | 104 | 41.6 | 0.8 |  |  | 3.35 | 28.6 |  | 39.2 | 29.5 | 439.9 | 53 | 0.4 | 22.9
5269:24 | 60:00 | 54 | 1552 | 53.4 | 49.9 | 44.9 | 31.9 | 29.2 | 21.2 |  | 0.03 | 104.1 | 42.1 | 0.8 |  |  | 3.48 | 28.3 |  | 39.2 | 29.6 | 440.4 | 55.1 | 0.4 | 22.9

## PH2 Test Data
Test # | ASH_PR4FRO3
Step | PH2
Controlled | [15 empty] | Uncontrolled | [11 empty] | Valve Positions
Test Time | Step Time | Cycle | Engine Speed RPM | Torque N·m | Oil Gallery Temp Deg C | Coolant Out Temp Deg C | Intake Air Temp Deg C | Air Charge Temp Deg C | Blowby In Temp Deg C | Coolant System Pressure kPaG | Intake Air Pressure kPaG | Exhaust Back Pressure kPaA | Coolant Flow L/min | AFR ʎ | Humidity g/Kg | Ambient Deg C | Fuel Flow Kg/H | Cell ambient Temp Deg C | Ignition Voltage | Pre Inter cooler Temp Deg C | Post Inter cooler Temp Deg C | Oil Pump Pressure kPaG | Intake Manifold Pressure kPaA | Crankcase Pressure kPaG | Fuel Temp Deg C | MAP kPaG | Barometric kPaA | Coolant Temperature | Oil Temperature | Intercooler Temp
3.008 | 3.008 | 1 | 2493 | 128.4 | 101.7 | 84.6 | 32 | 33.7 | 66.4 |  | 0.04 | 107 | 69.3 | 1 |  |  | 8.16 | 31.1 |  | 52.1 | 34.7 | 394.8 | 98.7 | 0.3 | 23.1
3.0164 | 3.0164 | 1 | 2495 | 129 | 101.9 | 85.1 | 32.1 | 34.3 | 67 |  | 0.04 | 107 | 70.3 | 1 |  |  | 8.23 | 31 |  | 51.9 | 36.1 | 394.8 | 98.9 | 0.3 | 23.1
3.0247 | 3.0247 | 1 | 2492 | 127.4 | 102.1 | 85.7 | 32 | 30.4 | 67.6 |  | 0.05 | 106.9 | 69.8 | 1 |  |  | 8.19 | 31.1 |  | 51.6 | 30.4 | 394.4 | 97.7 | 0.3 | 23.1
3.033 | 3.033 | 1 | 2492 | 127.6 | 102.4 | 85.9 | 32.1 | 28.2 | 68.2 |  | 0.05 | 107 | 70.3 | 1 |  |  | 8.13 | 31.2 |  | 51.8 | 27.4 | 394 | 97.5 | 0.3 | 23.2
3.0414 | 3.0414 | 1 | 2492 | 129.4 | 102.3 | 85.3 | 31.9 | 27 | 68.6 |  | 0.03 | 107 | 69.8 | 1 |  |  | 8.28 | 31.3 |  | 51.8 | 26.1 | 394 | 98.8 | 0.4 | 23.3
3.0497 | 3.0497 | 1 | 2492 | 129.5 | 100.3 | 84.8 | 32.1 | 26.8 | 69.2 |  | 0.04 | 107.2 | 69.3 | 1 |  |  | 8.26 | 31.4 |  | 51.8 | 25.9 | 397.2 | 98.7 | 0.4 | 23.6
3.058 | 3.058 | 1 | 2484 | 127.7 | 99.2 | 84.5 | 32.1 | 26.9 | 69.6 |  | 0.05 | 106.9 | 69.8 | 1 |  |  | 8.18 | 31.6 |  | 51.6 | 26.4 | 399.7 | 98.1 | 0.3 | 23.8
3.0664 | 3.0664 | 1 | 2494 | 129.3 | 99 | 84.4 | 32.1 | 27.3 | 70.1 |  | 0.04 | 107 | 68.8 | 1 |  |  | 8.26 | 31.6 |  | 51.5 | 27.1 | 402.8 | 98.9 | 0.3 | 23.9
3.0747 | 3.0747 | 1 | 2493 | 129.3 | 99.6 | 84.8 | 32 | 27.8 | 70.6 |  | 0.03 | 107 | 69.8 | 1 |  |  | 8.27 | 31.7 |  | 51.5 | 27.9 | 402.9 | 98.9 | 0.3 | 24
3.083 | 3.083 | 1 | 2492 | 128.8 | 100.3 | 85.4 | 32.1 | 28.6 | 71.1 |  | 0.03 | 107.2 | 70.3 | 1 |  |  | 8.26 | 31.7 |  | 51.5 | 29 | 401.5 | 99.4 | 0.4 | 24.2
3.0914 | 3.0914 | 1 | 2490 | 127 | 100.8 | 85.7 | 32.2 | 29.2 | 71 |  | 0.05 | 107 | 69.3 | 1 |  |  | 8.17 | 31.7 |  | 51.3 | 30.1 | 399.8 | 97.8 | 0.3 | 24.3
3.0997 | 3.0997 | 1 | 2492 | 126.4 | 101 | 85.6 | 32.1 | 29.9 | 70.9 |  | 0.05 | 107 | 69.3 | 1 |  |  | 8.13 | 31.7 |  | 51.4 | 31.1 | 399.1 | 97.9 | 0.3 | 24.3
3.108 | 3.108 | 1 | 2490 | 126.6 | 100.2 | 85.1 | 32.2 | 30.6 | 70.9 |  | 0.06 | 106.9 | 69.8 | 1 |  |  | 8.13 | 31.8 |  | 51.7 | 32.1 | 400.2 | 97.9 | 0.3 | 24.6
3.1164 | 3.1164 | 1 | 2491 | 129.5 | 99.8 | 84.5 | 32.1 | 31.2 | 70.8 |  | 0.05 | 106.9 | 69.8 | 1 |  |  | 8.3 | 31.8 |  | 51.2 | 32.4 | 401.4 | 99.1 | 0.4 | 24.6
3.1247 | 3.1247 | 1 | 2495 | 129.8 | 99.6 | 84.3 | 32.1 | 32.6 | 70.8 |  | 0.03 | 107 | 69.3 | 1 |  |  | 8.35 | 31.9 |  | 51.5 | 33.7 | 403.1 | 99.6 | 0.4 | 24.7
3.133 | 3.133 | 1 | 2493 | 127.9 | 99.3 | 84.7 | 32.1 | 33.2 | 70.7 |  | 0.05 | 107 | 69.8 | 1 |  |  | 8.27 | 32.2 |  | 51.4 | 35 | 403.7 | 98.2 | 0.4 | 24.8
3.1414 | 3.1414 | 1 | 2491 | 128.1 | 99.3 | 85.1 | 32.1 | 30.8 | 70.5 |  | 0.05 | 107 | 68.8 | 1 |  |  | 8.29 | 32.2 |  | 51.6 | 31.5 | 404.1 | 98 | 0.4 | 24.7
3.1497 | 3.1497 | 1 | 2490 | 126.8 | 99.7 | 85.3 | 32.1 | 28.5 | 70.3 |  | 0.06 | 107 | 69.3 | 1 |  |  | 8.2 | 32 |  | 51.7 | 28.3 | 403.6 | 97.6 | 0.3 | 24.4
3.158 | 3.158 | 1 | 2491 | 127.3 | 100.4 | 85.4 | 32.1 | 27.4 | 70.4 |  | 0.05 | 107 | 69.8 | 1 |  |  | 8.22 | 32 |  | 51.9 | 26.9 | 402.2 | 97.5 | 0.3 | 24.2
3.1664 | 3.1664 | 1 | 2492 | 126.3 | 100.8 | 85.1 | 32.1 | 26.9 | 70.3 |  | 0.05 | 107 | 69.3 | 1 |  |  | 8.14 | 32.2 |  | 52.1 | 26.5 | 401.5 | 97.6 | 0.3 | 23.9
3.1747 | 3.1747 | 1 | 2493 | 129.2 | 101 | 84.7 | 32.1 | 27 | 70.2 |  | 0.03 | 107 | 69.3 | 1 |  |  | 8.35 | 32.3 |  | 52.2 | 26.8 | 400.6 | 99.1 | 0.3 | 23.7
3.183 | 3.183 | 1 | 2493 | 126.4 | 100.3 | 84.5 | 32.2 | 27.5 | 70.1 |  | 0.04 | 107.1 | 68.8 | 1 |  |  | 8.24 | 32.3 |  | 52.2 | 27.6 | 402.3 | 98.4 | 0.3 | 23.6
3.1914 | 3.1914 | 1 | 2492 | 128 | 99.9 | 84.6 | 32.1 | 27.9 | 69.8 |  | 0.05 | 107.1 | 70.3 | 1 |  |  | 8.24 | 32.3 |  | 52.2 | 28.3 | 403 | 98.1 | 0.4 | 23.4
3.1997 | 3.1997 | 1 | 2492 | 127.1 | 99.7 | 84.8 | 32.1 | 28.6 | 69.7 |  | 0.05 | 107 | 69.8 | 1 |  |  | 8.2 | 32.2 |  | 52.2 | 29.2 | 403.7 | 97.9 | 0.4 | 23.4
3.208 | 3.208 | 1 | 2493 | 127.8 | 99.6 | 85.1 | 32 | 29.1 | 69.5 |  | 0.05 | 106.9 | 70.3 | 1 |  |  | 8.24 | 32.1 |  | 52.2 | 30.2 | 404 | 98.2 | 0.3 | 23.2
3.2164 | 3.2164 | 1 | 2490 | 128.2 | 99.5 | 85.5 | 32.1 | 29.9 | 69.3 |  | 0.04 | 107.1 | 69.8 | 1 |  |  | 8.28 | 32.3 |  | 52.2 | 31.2 | 404.5 | 98.2 | 0.3 | 23.1
3.2247 | 3.2247 | 1 | 2493 | 127.8 | 99.5 | 85.4 | 32.1 | 30.6 | 68.9 |  | 0.04 | 107 | 69.3 | 1 |  |  | 8.31 | 32.6 |  | 52.2 | 32.2 | 405 | 98.2 | 0.4 | 23
3.233 | 3.233 | 1 | 2493 | 129.5 | 99.4 | 85.1 | 32.1 | 31.2 | 68.8 |  | 0.03 | 107 | 69.3 | 1 |  |  | 8.42 | 32.4 |  | 52.3 | 32.7 | 405.3 | 100 | 0.3 | 22.8
3.2414 | 3.2414 | 1 | 2492 | 128.2 | 99.9 | 84.8 | 32.1 | 32.4 | 68.7 |  | 0.06 | 107 | 68.8 | 1 |  |  | 8.29 | 32.2 |  | 52.2 | 33.4 | 405.1 | 98.6 | 0.4 | 22.7
3.2497 | 3.2497 | 1 | 2493 | 128.1 | 100.3 | 84.5 | 32.2 | 33.7 | 68.9 |  | 0.04 | 107 | 70.8 | 1 |  |  | 8.36 | 32.4 |  | 52.3 | 35.6 | 404.6 | 99 | 0.3 | 22.6
3.258 | 3.258 | 1 | 2489 | 127.2 | 100.4 | 84.6 | 32.1 | 31.6 | 69.3 |  | 0.05 | 107 | 69.3 | 1 |  |  | 8.28 | 32.6 |  | 52.1 | 32.6 | 403.5 | 98 | 0.4 | 22.5
3.2664 | 3.2664 | 1 | 2492 | 126.6 | 100.7 | 84.8 | 32 | 28.9 | 69.8 |  | 0.06 | 107 | 69.3 | 1 |  |  | 8.2 | 32.5 |  | 52.2 | 28.9 | 403 | 97.9 | 0.3 | 22.4
3.2747 | 3.2747 | 1 | 2494 | 129.6 | 100.8 | 85.2 | 31.9 | 27.4 | 70.2 |  | 0.04 | 107 | 69.3 | 1 |  |  | 8.36 | 32.4 |  | 52.2 | 27 | 402.4 | 99.1 | 0.4 | 22.6
3.283 | 3.283 | 1 | 2502 | 130 | 100.3 | 85.6 | 32 | 26.9 | 70.6 |  | 0.03 | 107.1 | 70.3 | 1 |  |  | 8.23 | 32.6 |  | 52.2 | 26.6 | 404.8 | 98.6 | 0.3 | 22.9
3.2914 | 3.2914 | 1 | 2489 | 127.3 | 99.9 | 85.6 | 31.9 | 27 | 71.1 |  | 0.05 | 107 | 69.3 | 1 |  |  | 8.24 | 32.5 |  | 52.2 | 26.8 | 403.1 | 98 | 0.4 | 23.1
3.2997 | 3.2997 | 1 | 2492 | 126.8 | 99.8 | 85.1 | 32.1 | 27.3 | 71.5 |  | 0.05 | 107 | 69.3 | 1 |  |  | 8.25 | 32.7 |  | 52.3 | 27.4 | 404.4 | 97.9 | 0.3 | 23.3
3.308 | 3.308 | 1 | 2494 | 127.2 | 99.6 | 84.5 | 31.9 | 27.7 | 72.1 |  | 0.05 | 107 | 69.3 | 1 |  |  | 8.27 | 32.6 |  | 52.2 | 28.1 | 405.3 | 98.1 | 0.4 | 23.3
3.3164 | 3.3164 | 1 | 2491 | 129.5 | 99.4 | 84.3 | 32.1 | 28.3 | 72.6 |  | 0.03 | 107.1 | 69.3 | 1 |  |  | 8.35 | 32.7 |  | 52.3 | 28.9 | 406 | 99.6 | 0.4 | 23.3
3.3247 | 3.3247 | 1 | 2479 | 128.2 | 99.3 | 84.6 | 32.1 | 29.1 | 73.1 |  | 0.04 | 107 | 69.8 | 1 |  |  | 8.4 | 32.6 |  | 52.3 | 30 | 405.9 | 98.6 | 0.3 | 23.4
3.333 | 3.333 | 1 | 2491 | 128 | 99.3 | 85.1 | 32.1 | 29.7 | 73.2 |  | 0.04 | 107 | 70.3 | 1 |  |  | 8.28 | 32.7 |  | 52.2 | 30.9 | 407 | 98 | 0.3 | 23.4
3.3414 | 3.3414 | 1 | 2495 | 129.8 | 99.9 | 85.5 | 32 | 30.3 | 73.1 |  | 0.01 | 107 | 69.3 | 1 |  |  | 8.6 | 32.8 |  | 52.1 | 31.7 | 407 | 98.2 | 0.3 | 23.5
3.3497 | 3.3497 | 1 | 2490 | 127.2 | 100.8 | 85.7 | 31.9 | 30.8 | 72.9 |  | 0.04 | 106.9 | 69.3 | 1 |  |  | 8.57 | 32.7 |  | 51.9 | 32.6 | 401.3 | 97.3 | 0.3 | 23.6
3.358 | 3.358 | 1 | 2493 | 128.3 | 101.4 | 85.4 | 32 | 31.6 | 72.8 |  | 0.07 | 107 | 69.8 | 1 |  |  | 8.31 | 32.8 |  | 52.1 | 32.9 | 402.1 | 98.8 | 0.3 | 23.8
3.3664 | 3.3664 | 1 | 2493 | 128.5 | 100.7 | 84.7 | 31.9 | 32.7 | 72.6 |  | 0.06 | 107 | 69.3 | 1 |  |  | 8.3 | 32.9 |  | 52.1 | 33.9 | 402.5 | 99.1 | 0.3 | 23.9
3.3747 | 3.3747 | 1 | 2494 | 129 | 99.8 | 84.4 | 32.1 | 33.7 | 72.4 |  | 0.05 | 106.9 | 69.8 | 1 |  |  | 8.33 | 32.9 |  | 52.2 | 35.6 | 405.1 | 99.1 | 0.3 | 24.2
3.383 | 3.383 | 1 | 2493 | 128.1 | 99.5 | 84.5 | 32.1 | 31.6 | 72.2 |  | 0.04 | 107.1 | 69.8 | 1 |  |  | 8.33 | 32.9 |  | 52 | 32.6 | 406.4 | 98.9 | 0.3 | 24.3
3.3914 | 3.3914 | 1 | 2490 | 126.5 | 99.3 | 85.1 | 32.2 | 29.2 | 71.9 |  | 0.05 | 107 | 69.3 | 1 |  |  | 8.3 | 33.1 |  | 52.2 | 29.2 | 407.1 | 98.3 | 0.3 | 24.4
3.3997 | 3.3997 | 1 | 2490 | 126.5 | 99.2 | 85.4 | 32.2 | 28 | 71.8 |  | 0.05 | 107 | 69.3 | 1 |  |  | 8.27 | 32.9 |  | 52.2 | 27.7 | 407.8 | 98.5 | 0.3 | 24.6
3.408 | 3.408 | 1 | 2492 | 128.2 | 99.6 | 85.6 | 32.2 | 27.5 | 71.6 |  | 0.04 | 107 | 69.8 | 1 |  |  | 8.31 | 32.9 |  | 52.2 | 27.3 | 407.2 | 98.8 | 0.4 | 24.6
3.4164 | 3.4164 | 1 | 2493 | 127.7 | 100.1 | 85.2 | 32.2 | 27.6 | 71.4 |  | 0.04 | 107 | 68.8 | 1 |  |  | 8.31 | 32.9 |  | 52.3 | 27.6 | 406.6 | 98.8 | 0.4 | 24.7
3.4247 | 3.4247 | 1 | 2496 | 128.6 | 100.3 | 84.8 | 32.1 | 27.9 | 71.2 |  | 0.04 | 107 | 69.8 | 1 |  |  | 8.25 | 32.8 |  | 52.3 | 28.1 | 405.9 | 99.1 | 0.3 | 24.8
3.433 | 3.433 | 1 | 2494 | 128 | 100.6 | 84.6 | 32.2 | 28.4 | 71 |  | 0.04 | 106.9 | 69.3 | 1 |  |  | 8.34 | 32.9 |  | 52.3 | 28.8 | 405.1 | 99.1 | 0.3 | 24.9
3.4414 | 3.4414 | 1 | 2490 | 127.9 | 100.6 | 84.6 | 32.1 | 28.9 | 70.7 |  | 0.03 | 107 | 69.3 | 1 |  |  | 8.38 | 33.1 |  | 52.3 | 29.6 | 405.1 | 99 | 0.3 | 25.1
3.4497 | 3.4497 | 1 | 2491 | 126.1 | 100.8 | 84.9 | 32.2 | 29.6 | 70.5 |  | 0.06 | 107 | 70.3 | 1 |  |  | 8.25 | 33.1 |  | 52.3 | 30.6 | 404.3 | 97.8 | 0.3 | 24.9
3.458 | 3.458 | 1 | 2492 | 128.4 | 100.1 | 85.2 | 32.1 | 30.2 | 70.2 |  | 0.04 | 107 | 68.8 | 1 |  |  | 8.42 | 33.2 |  | 52.2 | 31.6 | 405.6 | 99.2 | 0.3 | 24.6
3.4664 | 3.4664 | 1 | 2493 | 128.8 | 99.9 | 85.4 | 32.2 | 30.9 | 70.1 |  | 0.04 | 107 | 69.3 | 1 |  |  | 8.4 | 33.4 |  | 52.3 | 32.6 | 406.2 | 99.5 | 0.3 | 24.3
3.4747 | 3.4747 | 1 | 2487 | 122.9 | 99.7 | 85.3 | 32.1 | 31.6 | 69.7 |  | 0.05 | 106.9 | 69.3 | 1 |  |  | 8.32 | 33.3 |  | 52.3 | 33 | 407 | 98.6 | 0.3 | 24
3.483 | 3.483 | 1 | 2495 | 129.2 | 99.5 | 84.9 | 32.1 | 32.8 | 69.8 |  | 0.03 | 107.1 | 69.3 | 1 |  |  | 8.42 | 33.4 |  | 52.3 | 33.9 | 407.3 | 99.9 | 0.3 | 23.8
3.4914 | 3.4914 | 1 | 2492 | 127.6 | 99.5 | 84.7 | 32.1 | 33.9 | 70.1 |  | 0.05 | 107 | 69.3 | 1 |  |  | 8.3 | 33.5 |  | 52.1 | 35.7 | 407.7 | 98.5 | 0.4 | 23.7
3.4997 | 3.4997 | 1 | 2490 | 127.2 | 99.3 | 84.5 | 32 | 31.6 | 70.4 |  | 0.05 | 107.1 | 69.8 | 1 |  |  | 8.3 | 33.5 |  | 52.1 | 32.6 | 408 | 98.2 | 0.4 | 23.6
3.508 | 3.508 | 1 | 2493 | 128.9 | 99.6 | 84.8 | 32.1 | 28.9 | 70.9 |  | 0.05 | 107 | 69.3 | 1 |  |  | 8.28 | 33.4 |  | 52.2 | 28.9 | 407.7 | 97.9 | 0.4 | 23.6
3.5164 | 3.5164 | 1 | 2493 | 129.5 | 100.1 | 85.5 | 32 | 27.5 | 71.4 |  | 0.03 | 107.1 | 69.3 | 1 |  |  | 8.47 | 33.3 |  | 52.1 | 27.1 | 407.1 | 98.8 | 0.3 | 23.3
3.5247 | 3.5247 | 1 | 2493 | 126.9 | 100.4 | 85.9 | 32.1 | 26.8 | 71.8 |  | 0.05 | 107 | 69.8 | 1 |  |  | 8.25 | 33.2 |  | 52.1 | 26.4 | 406 | 97.7 | 0.3 | 23.3
3.533 | 3.533 | 1 | 2492 | 128.4 | 100.7 | 85.6 | 32 | 26.8 | 72.3 |  | 0.04 | 107 | 69.3 | 1 |  |  | 8.42 | 33.2 |  | 52.3 | 26.7 | 405.1 | 99 | 0.3 | 23.1
3.5414 | 3.5414 | 1 | 2496 | 129.4 | 100.9 | 84.9 | 32.1 | 27.1 | 72.8 |  | 0.03 | 106.9 | 69.3 | 1 |  |  | 8.42 | 33.3 |  | 52.3 | 27.3 | 404.9 | 98.8 | 0.3 | 23
3.5497 | 3.5497 | 1 | 2493 | 129.1 | 100.3 | 84.3 | 32 | 27.6 | 73.2 |  | 0.04 | 107.1 | 68.8 | 1 |  |  | 8.4 | 33.4 |  | 52.2 | 27.8 | 405.4 | 99.2 | 0.4 | 22.7
3.558 | 3.558 | 1 | 2492 | 128.3 | 99.7 | 84.3 | 31.9 | 28.1 | 73.6 |  | 0.04 | 107.1 | 69.8 | 1 |  |  | 8.38 | 33.3 |  | 52.2 | 28.6 | 407.2 | 99.3 | 0.3 | 22.6
3.5664 | 3.5664 | 1 | 2492 | 128.8 | 99.6 | 84.9 | 32.1 | 28.7 | 74 |  | 0.04 | 107 | 69.8 | 1 |  |  | 8.45 | 33.6 |  | 52.3 | 29.6 | 408.4 | 99.2 | 0.3 | 22.5
3.5747 | 3.5747 | 1 | 2490 | 125.5 | 99.3 | 85.4 | 32.1 | 29.4 | 73.9 |  | 0.06 | 107.1 | 69.3 | 1 |  |  | 8.22 | 33.6 |  | 52.3 | 30.5 | 408.8 | 97.9 | 0.4 | 22.4
3.583 | 3.583 | 1 | 2489 | 126.3 | 99.2 | 85.7 | 32 | 30.1 | 73.7 |  | 0.06 | 106.8 | 68.8 | 1 |  |  | 8.18 | 33.6 |  | 52.3 | 31.2 | 408.8 | 98.1 | 0.3 | 22.5
3.5914 | 3.5914 | 1 | 2491 | 127 | 99.6 | 85.5 | 32.1 | 31.4 | 73.6 |  | 0.06 | 106.9 | 69.3 | 1 |  |  | 8.25 | 33.4 |  | 52.3 | 32.4 | 408.5 | 97.9 | 0.4 | 22.8
3.5997 | 3.5997 | 1 | 2493 | 128 | 100.1 | 84.9 | 32 | 32.7 | 73.4 |  | 0.05 | 107 | 69.3 | 1 |  |  | 8.34 | 33.6 |  | 52.2 | 34.7 | 407.9 | 98.5 | 0.4 | 23
3.608 | 3.608 | 1 | 2493 | 127.7 | 100.4 | 84.4 | 32 | 30.5 | 73.3 |  | 0.05 | 107 | 69.3 | 1 |  |  | 8.32 | 33.5 |  | 52.1 | 31.6 | 406.9 | 98.1 | 0.4 | 23.2
3.6164 | 3.6164 | 1 | 2491 | 127.3 | 100.6 | 84.4 | 31.9 | 28 | 73.1 |  | 0.06 | 107 | 69.3 | 1 |  |  | 8.36 | 33.4 |  | 52 | 27.9 | 406.3 | 97.5 | 0.3 | 23.2
3.6247 | 3.6247 | 1 | 2493 | 126.8 | 100.7 | 84.7 | 31.9 | 26.7 | 72.8 |  | 0.05 | 107 | 69.8 | 1 |  |  | 8.27 | 33.4 |  | 52.1 | 26.2 | 405.7 | 97.5 | 0.3 | 23.3
3.633 | 3.633 | 1 | 2489 | 126.6 | 100.4 | 85.3 | 32 | 26.3 | 72.5 |  | 0.06 | 107.1 | 69.8 | 1 |  |  | 8.23 | 33.5 |  | 52.2 | 25.9 | 405.5 | 97.4 | 0.3 | 23.4
3.6414 | 3.6414 | 1 | 2490 | 126.1 | 99.9 | 85.6 | 32 | 26.3 | 72.3 |  | 0.05 | 106.9 | 69.8 | 1 |  |  | 8.19 | 33.6 |  | 52.3 | 26.4 | 406.6 | 97.3 | 0.3 | 23.3
3.6497 | 3.6497 | 1 | 2491 | 126.1 | 99.9 | 85.6 | 32.1 | 26.8 | 72 |  | 0.05 | 107 | 69.8 | 1 |  |  | 8.25 | 33.7 |  | 52.4 | 27.1 | 407.1 | 97.6 | 0.3 | 23.4
3.658 | 3.658 | 1 | 2493 | 128.3 | 99.7 | 85.1 | 32.1 | 27.3 | 71.7 |  | 0.03 | 107 | 69.3 | 1 |  |  | 8.37 | 33.8 |  | 52.4 | 27.7 | 407.9 | 99 | 0.4 | 23.6
3.6664 | 3.6664 | 1 | 2492 | 129.1 | 99.7 | 84.7 | 32.2 | 27.9 | 71.5 |  | 0.03 | 107 | 70.3 | 1 |  |  | 8.44 | 33.8 |  | 52.3 | 28.6 | 408.3 | 99.3 | 0.3 | 23.8
3.6747 | 3.6747 | 1 | 2488 | 126.5 | 99.6 | 84.6 | 32.1 | 28.6 | 71.4 |  | 0.06 | 107.1 | 69.3 | 1 |  |  | 8.28 | 33.9 |  | 52.4 | 29.6 | 408.5 | 97.9 | 0.4 | 23.9
3.683 | 3.683 | 1 | 2492 | 128.8 | 99.4 | 84.6 | 32.1 | 29.2 | 71.1 |  | 0.04 | 107 | 69.3 | 1 |  |  | 8.4 | 33.8 |  | 52.4 | 30.4 | 409.2 | 99.2 | 0.4 | 24
3.6914 | 3.6914 | 1 | 2494 | 129.7 | 99.4 | 84.9 | 32.1 | 30 | 70.8 |  | 0.04 | 107 | 69.3 | 1 |  |  | 8.35 | 33.8 |  | 52.5 | 31.6 | 409.7 | 99.7 | 0.4 | 24.3
3.6997 | 3.6997 | 1 | 2493 | 129.1 | 99.8 | 85.3 | 32.1 | 30.8 | 70.7 |  | 0.04 | 107 | 69.3 | 1 |  |  | 8.42 | 34 |  | 52.4 | 32.1 | 409.1 | 99.8 | 0.4 | 24.3
3.708 | 3.708 | 1 | 2494 | 128 | 100.3 | 85.4 | 32.1 | 32.2 | 70.4 |  | 0.05 | 107 | 68.8 | 1 |  |  | 8.34 | 34.1 |  | 52.2 | 33.6 | 407.7 | 98.4 | 0.4 | 24.4
3.7164 | 3.7164 | 1 | 2494 | 128.1 | 100.7 | 85.4 | 32.1 | 32.9 | 70.1 |  | 0.05 | 107 | 69.8 | 1 |  |  | 8.34 | 34.2 |  | 52.4 | 34.9 | 406.5 | 98.6 | 0.3 | 24.6
3.7247 | 3.7247 | 1 | 2493 | 130.8 | 100.9 | 85.1 | 32 | 30.2 | 70.1 |  | 0.03 | 107.2 | 69.8 | 1 |  |  | 8.35 | 34.1 |  | 52.1 | 31 | 405.6 | 99.4 | 0.3 | 24.6
3.733 | 3.733 | 1 | 2493 | 129.5 | 100.3 | 84.7 | 31.9 | 28.1 | 70.3 |  | 0.04 | 107.1 | 69.3 | 1 |  |  | 8.39 | 33.9 |  | 52.1 | 27.9 | 406.3 | 99.3 | 0.3 | 24.7
3.7414 | 3.7414 | 1 | 2493 | 129 | 99.9 | 84.6 | 32 | 27 | 70.7 |  | 0.04 | 107.2 | 69.3 | 1 |  |  | 8.42 | 33.9 |  | 52.3 | 26.7 | 407.5 | 98.7 | 0.3 | 24.8
3.7497 | 3.7497 | 1 | 2487 | 128.7 | 99.6 | 84.7 | 31.9 | 26.6 | 71.1 |  | 0.04 | 107.2 | 69.8 | 1 |  |  | 8.41 | 33.9 |  | 52.1 | 26.4 | 408.2 | 99.1 | 0.4 | 25
3.758 | 3.758 | 1 | 2490 | 125.3 | 99.4 | 84.8 | 31.9 | 26.8 | 71.6 |  | 0.06 | 106.9 | 69.8 | 1 |  |  | 8.26 | 34 |  | 52.2 | 26.8 | 409.3 | 97.7 | 0.3 | 25
3.7664 | 3.7664 | 1 | 2493 | 128.7 | 99.3 | 85.1 | 32.1 | 27.3 | 71.9 |  | 0.03 | 107 | 69.8 | 1 |  |  | 8.49 | 34.1 |  | 52.3 | 27.6 | 410 | 99.4 | 0.4 | 24.8
3.7747 | 3.7747 | 1 | 2491 | 128.3 | 99.3 | 85.2 | 32 | 27.8 | 72.4 |  | 0.03 | 107.1 | 69.3 | 1 |  |  | 8.47 | 34.2 |  | 52.2 | 28.3 | 410.3 | 99.2 | 0.4 | 24.5
3.783 | 3.783 | 1 | 2490 | 126.7 | 99.8 | 85.2 | 32.1 | 28.6 | 72.9 |  | 0.05 | 107 | 69.8 | 1 |  |  | 8.31 | 34 |  | 52.2 | 29.3 | 409.5 | 98.1 | 0.3 | 24.3
3.7914 | 3.7914 | 1 | 2492 | 127 | 100.3 | 85.2 | 32.1 | 29.3 | 73.4 |  | 0.06 | 107 | 69.3 | 1 |  |  | 8.29 | 34 |  | 52.3 | 30.3 | 408.4 | 98.2 | 0.4 | 24.1
3.7997 | 3.7997 | 1 | 2490 | 126.9 | 100.7 | 84.9 | 32 | 30 | 73.8 |  | 0.05 | 107 | 69.8 | 1 |  |  | 8.29 | 34.2 |  | 52.3 | 31.3 | 407.2 | 98.2 | 0.3 | 23.9
3.808 | 3.808 | 1 | 2490 | 126.6 | 100.9 | 84.7 | 31.9 | 30.7 | 74.2 |  | 0.05 | 107.1 | 68.3 | 1 |  |  | 8.3 | 34.2 |  | 52.3 | 32.1 | 406.3 | 98.1 | 0.3 | 23.7
3.8164 | 3.8164 | 1 | 2488 | 127 | 100.5 | 84.7 | 32.1 | 31.9 | 74.3 |  | 0.05 | 106.9 | 69.3 | 1 |  |  | 8.27 | 34.3 |  | 52.6 | 32.9 | 406.3 | 98.1 | 0.3 | 23.7
3.8247 | 3.8247 | 1 | 2490 | 127.3 | 99.9 | 84.8 | 32 | 33.4 | 74.2 |  | 0.04 | 107 | 69.3 | 1 |  |  | 8.35 | 34.1 |  | 52.2 | 35.2 | 407.8 | 98.6 | 0.4 | 23.6
3.833 | 3.833 | 1 | 2492 | 127.9 | 99.7 | 84.9 | 31.9 | 31.6 | 74.1 |  | 0.04 | 107 | 68.8 | 1 |  |  | 8.4 | 34.1 |  | 52.2 | 33 | 408.4 | 98.5 | 0.3 | 23.4
3.8414 | 3.8414 | 1 | 2493 | 128.1 | 99.6 | 85.1 | 32 | 28.9 | 73.8 |  | 0.04 | 107.1 | 69.8 | 1 |  |  | 8.35 | 33.9 |  | 52.1 | 29.1 | 408.8 | 98.1 | 0.3 | 23.3
3.8497 | 3.8497 | 1 | 2488 | 127.6 | 99.4 | 85.2 | 31.9 | 27.3 | 73.6 |  | 0.05 | 107 | 68.3 | 1 |  |  | 8.31 | 33.2 |  | 52.1 | 27.1 | 409 | 97.8 | 0.3 | 23.1
3.858 | 3.858 | 1 | 2492 | 126.5 | 99.3 | 85.3 | 31.9 | 26.7 | 73.4 |  | 0.06 | 107 | 69.8 | 1 |  |  | 8.32 | 32.8 |  | 52.1 | 26.2 | 409.7 | 97.4 | 0.4 | 22.8
3.8664 | 3.8664 | 1 | 2489 | 126.5 | 99.5 | 85.2 | 31.9 | 26.8 | 73.1 |  | 0.06 | 107 | 69.3 | 1 |  |  | 8.31 | 32.3 |  | 52.2 | 26.6 | 409.9 | 97.7 | 0.4 | 22.8
3.8747 | 3.8747 | 1 | 2494 | 129.9 | 99.8 | 85 | 31.9 | 27.1 | 72.8 |  | 0.04 | 107.1 | 69.8 | 1 |  |  | 8.49 | 31.6 |  | 51.9 | 27.1 | 409.8 | 99.2 | 0.4 | 22.6
3.883 | 3.883 | 1 | 2492 | 127.6 | 100.1 | 84.7 | 31.8 | 27.6 | 72.6 |  | 0.06 | 107 | 68.8 | 1 |  |  | 8.27 | 30.8 |  | 51.7 | 27.8 | 409 | 97.9 | 0.4 | 22.3
3.8914 | 3.8914 | 1 | 2492 | 126.6 | 100.4 | 84.6 | 31.8 | 28.2 | 72.4 |  | 0.06 | 107 | 69.3 | 1 |  |  | 8.24 | 30.5 |  | 51.5 | 28.7 | 408.4 | 97.8 | 0.3 | 22.4
3.8997 | 3.8997 | 1 | 2491 | 129.7 | 100.5 | 84.6 | 31.7 | 28.9 | 72.1 |  | 0.03 | 107 | 69.3 | 1 |  |  | 8.45 | 30.1 |  | 51.4 | 29.7 | 408 | 99.6 | 0.3 | 22.7
3.908 | 3.908 | 1 | 2492 | 130 | 100.7 | 84.8 | 31.7 | 29.7 | 71.8 |  | 0.03 | 107 | 69.3 | 1 |  |  | 8.47 | 29.8 |  | 51.3 | 30.7 | 407.3 | 99.6 | 0.3 | 22.9
3.9164 | 3.9164 | 1 | 2496 | 127.1 | 100.4 | 85.1 | 31.7 | 30.3 | 71.5 |  | 0.04 | 107 | 69.3 | 1 |  |  | 8.25 | 29.3 |  | 51.2 | 31.7 | 407.9 | 99.1 | 0.3 | 23
3.9247 | 3.9247 | 1 | 2494 | 127.7 | 100 | 85.4 | 31.7 | 30.9 | 71.3 |  | 0.05 | 107 | 69.3 | 1 |  |  | 8.37 | 29.2 |  | 51.2 | 32.3 | 408.3 | 98.1 | 0.3 | 23.1
3.933 | 3.933 | 1 | 2494 | 128.2 | 99.7 | 85.6 | 31.7 | 32.3 | 71 |  | 0.05 | 107 | 69.3 | 1 |  |  | 8.34 | 29.3 |  | 51.2 | 33 | 408.9 | 98.5 | 0.4 | 23.1
3.9414 | 3.9414 | 1 | 2493 | 128.3 | 99.7 | 85.3 | 31.7 | 33.4 | 70.8 |  | 0.04 | 106.9 | 69.3 | 1 |  |  | 8.38 | 28.8 |  | 51 | 35.1 | 409.3 | 98.7 | 0.3 | 23.1
3.9497 | 3.9497 | 1 | 2491 | 128.2 | 99.6 | 84.9 | 31.7 | 31.2 | 70.5 |  | 0.05 | 107 | 69.3 | 1 |  |  | 8.34 | 28.8 |  | 50.9 | 32.3 | 409.4 | 98.2 | 0.4 | 23
3.958 | 3.958 | 1 | 2491 | 128 | 99.6 | 84.7 | 31.8 | 28.6 | 70.2 |  | 0.05 | 107 | 69.8 | 1 |  |  | 8.31 | 29.1 |  | 50.8 | 28.6 | 409.7 | 97.7 | 0.4 | 23.2
3.9664 | 3.9664 | 1 | 2490 | 126.5 | 99.4 | 84.3 | 31.8 | 27.1 | 70.2 |  | 0.05 | 107.1 | 69.3 | 1 |  |  | 8.28 | 29.3 |  | 50.8 | 26.4 | 410.7 | 97.6 | 0.4 | 23.2
3.9747 | 3.9747 | 1 | 2489 | 126.6 | 99.5 | 84.5 | 31.8 | 26.5 | 70.4 |  | 0.05 | 107 | 69.3 | 1 |  |  | 8.27 | 28.9 |  | 50.9 | 25.8 | 410.7 | 97.4 | 0.4 | 23.4
3.983 | 3.983 | 1 | 2490 | 126.5 | 100.1 | 85.1 | 31.9 | 26.7 | 70.8 |  | 0.05 | 106.9 | 69.8 | 1 |  |  | 8.24 | 28.7 |  | 51.1 | 26.1 | 409.5 | 97.7 | 0.3 | 23.6
3.9914 | 3.9914 | 1 | 2491 | 126.9 | 100.6 | 85.6 | 31.8 | 26.9 | 71.1 |  | 0.05 | 107 | 69.8 | 1 |  |  | 8.31 | 28.3 |  | 50.8 | 26.6 | 408.3 | 97.5 | 0.3 | 23.7
3.9997 | 3.9997 | 1 | 2493 | 127.2 | 101 | 85.8 | 31.8 | 27.4 | 71.5 |  | 0.05 | 106.8 | 69.3 | 1 |  |  | 8.28 | 28.4 |  | 50.9 | 27.4 | 406.9 | 97.6 | 0.4 | 23.8
7.9827 | 3.9827 | 2 | 2497 | 129.3 | 101.1 | 84.7 | 31.9 | 34.7 | 59.8 |  | 0.04 | 107 | 70.8 | 1 |  |  | 8.17 | 22.9 |  | 50.9 | 36.2 | 389.3 | 98.8 | 0.3 | 22.3
7.991 | 3.9911 | 2 | 2495 | 128.1 | 101.4 | 84.6 | 32.1 | 30.8 | 60.5 |  | 0.04 | 107 | 70.8 | 1 |  |  | 8.19 | 22.9 |  | 50.7 | 30.9 | 389.2 | 98.3 | 0.3 | 22.3
7.9994 | 3.9994 | 2 | 2494 | 127.9 | 101.5 | 84.7 | 32.1 | 27.7 | 60.7 |  | 0.04 | 107 | 70.3 | 1 |  |  | 8.13 | 22.8 |  | 51 | 26.8 | 388.7 | 97.7 | 0.3 | 22.3
8.0077 | 4.0077 | 2 | 2493 | 127.1 | 101.6 | 84.9 | 32.1 | 26.7 | 61.3 |  | 0.05 | 107 | 69.8 | 1 |  |  | 8.16 | 22.8 |  | 51.2 | 25.4 | 388.8 | 97.7 | 0.3 | 22.2
8.016 | 4.016 | 2 | 2497 | 128.5 | 101.8 | 85.3 | 32 | 26.3 | 61.7 |  | 0.03 | 107 | 69.8 | 1 |  |  | 8.23 | 23 |  | 51.1 | 25.3 | 388.6 | 99 | 0.3 | 22.1
8.0244 | 4.0244 | 2 | 2493 | 126 | 101.9 | 85.3 | 32 | 26.5 | 61.8 |  | 0.05 | 107 | 69.8 | 1 |  |  | 8.13 | 22.9 |  | 50.7 | 25.9 | 388.5 | 97.6 | 0.3 | 21.9
8.0327 | 4.0327 | 2 | 2495 | 128.7 | 102.1 | 85.2 | 31.9 | 26.8 | 62.4 |  | 0.04 | 107 | 69.8 | 1 |  |  | 8.32 | 22.9 |  | 51.2 | 26.4 | 388.1 | 99.2 | 0.3 | 21.7
8.041 | 4.041 | 2 | 2496 | 126.8 | 102.2 | 84.9 | 32 | 27.2 | 63.1 |  | 0.06 | 107 | 69.8 | 1 |  |  | 8.15 | 22.9 |  | 50.9 | 26.9 | 388.2 | 97.7 | 0.3 | 21.6
8.0494 | 4.0494 | 2 | 2494 | 128.4 | 102.2 | 84.6 | 32 | 27.7 | 63.4 |  | 0.04 | 107 | 70.3 | 1 |  |  | 8.29 | 22.9 |  | 50.9 | 27.8 | 388.2 | 99 | 0.3 | 21.4
8.0577 | 4.0577 | 2 | 2498 | 127.2 | 102.2 | 84.5 | 31.9 | 28.5 | 63.6 |  | 0.05 | 107 | 70.3 | 1 |  |  | 8.12 | 23 |  | 49.4 | 28.9 | 388.2 | 98 | 0.3 | 21.3
8.066 | 4.066 | 2 | 2496 | 126.4 | 102.3 | 84.7 | 31.9 | 29.2 | 63.8 |  | 0.05 | 107 | 69.8 | 1 |  |  | 8.13 | 23.1 |  | 50.2 | 29.9 | 388.5 | 98.1 | 0.3 | 21.2
8.0744 | 4.0744 | 2 | 2497 | 129.7 | 100.8 | 85 | 31.9 | 29.8 | 64.1 |  | 0.04 | 107 | 69.3 | 1 |  |  | 8.32 | 22.9 |  | 50.7 | 30.9 | 390 | 98.9 | 0.3 | 21.1
8.0827 | 4.0827 | 2 | 2498 | 129.5 | 99.4 | 85.3 | 31.9 | 30.4 | 64.5 |  | 0.04 | 107 | 69.8 | 1 |  |  | 8.31 | 22.8 |  | 50.8 | 31.5 | 393.7 | 99.5 | 0.3 | 21
8.091 | 4.091 | 2 | 2495 | 127.7 | 98.8 | 85.4 | 31.9 | 31.6 | 64.9 |  | 0.05 | 107 | 69.3 | 1 |  |  | 8.26 | 22.9 |  | 50.8 | 32.2 | 395.9 | 98.5 | 0.3 | 20.9
8.0994 | 4.0994 | 2 | 2496 | 128.4 | 99.5 | 85.2 | 31.8 | 32.7 | 65.1 |  | 0.05 | 107 | 69.8 | 1 |  |  | 8.24 | 22.9 |  | 51.1 | 34.1 | 395.6 | 98.8 | 0.4 | 20.8
8.1077 | 4.1077 | 2 | 2500 | 128.2 | 100 | 84.9 | 32 | 31.2 | 65.2 |  | 0.05 | 107 | 69.8 | 1 |  |  | 8.23 | 23.1 |  | 51.2 | 32.2 | 395.3 | 98.1 | 0.3 | 20.8
8.116 | 4.116 | 2 | 2495 | 127.7 | 100.4 | 84.7 | 32 | 28.6 | 65.6 |  | 0.05 | 107 | 69.8 | 1 |  |  | 8.2 | 23 |  | 51.2 | 28.6 | 394.3 | 98.2 | 0.4 | 20.9
8.1244 | 4.1244 | 2 | 2496 | 128 | 100.6 | 84.6 | 31.9 | 27.2 | 66 |  | 0.05 | 107 | 69.8 | 1 |  |  | 8.24 | 22.9 |  | 51.2 | 26.6 | 393.6 | 97.9 | 0.3 | 21.2
8.1327 | 4.1327 | 2 | 2495 | 129.3 | 100.6 | 84.7 | 31.9 | 26.6 | 66.3 |  | 0.04 | 107 | 69.8 | 1 |  |  | 8.32 | 22.9 |  | 51.4 | 25.7 | 394 | 98.8 | 0.3 | 21.6
8.141 | 4.141 | 2 | 2495 | 127.7 | 99.9 | 84.9 | 31.9 | 26.5 | 66.5 |  | 0.05 | 107 | 70.3 | 1 |  |  | 8.18 | 23.1 |  | 51.4 | 25.9 | 395 | 97.5 | 0.3 | 21.9
8.1494 | 4.1494 | 2 | 2497 | 128.3 | 99.8 | 85.3 | 32 | 26.8 | 66.8 |  | 0.04 | 107 | 70.3 | 1 |  |  | 8.2 | 22.9 |  | 51.5 | 26.4 | 395.5 | 97.7 | 0.3 | 22.1
8.1577 | 4.1577 | 2 | 2497 | 128.1 | 99.6 | 85.4 | 32 | 27.2 | 67.1 |  | 0.05 | 107 | 69.3 | 1 |  |  | 8.21 | 22.8 |  | 51.6 | 27.1 | 396.1 | 97.7 | 0.3 | 22.2
8.166 | 4.166 | 2 | 2500 | 128.1 | 99.6 | 85.2 | 32 | 27.7 | 67.4 |  | 0.05 | 107 | 69.8 | 1 |  |  | 8.27 | 22.9 |  | 51.6 | 28 | 396.8 | 97.8 | 0.4 | 22.2
8.1744 | 4.1744 | 2 | 2495 | 128.3 | 99.5 | 84.9 | 32 | 28.3 | 67.6 |  | 0.05 | 107 | 69.8 | 1 |  |  | 8.3 | 22.9 |  | 51.6 | 29 | 396.7 | 98.1 | 0.4 | 22.3
8.1827 | 4.1827 | 2 | 2496 | 128.9 | 99.5 | 84.5 | 32 | 29.1 | 67.8 |  | 0.05 | 107 | 70.3 | 1 |  |  | 8.21 | 22.9 |  | 51.3 | 29.9 | 397.4 | 97.7 | 0.4 | 22.4
8.191 | 4.191 | 2 | 2498 | 128.6 | 99.8 | 84.7 | 31.9 | 29.7 | 68.1 |  | 0.05 | 107 | 70.8 | 1 |  |  | 8.24 | 22.9 |  | 51.2 | 30.9 | 397.3 | 98.2 | 0.4 | 22.6
8.1994 | 4.1994 | 2 | 2496 | 127.3 | 100.4 | 84.9 | 31.9 | 30.4 | 68.3 |  | 0.05 | 107 | 70.3 | 1 |  |  | 8.19 | 22.9 |  | 51.3 | 31.8 | 396 | 97.8 | 0.4 | 22.9
8.2077 | 4.2077 | 2 | 2496 | 128.4 | 100.8 | 85.4 | 32.1 | 31.1 | 68.6 |  | 0.05 | 107 | 69.3 | 1 |  |  | 8.21 | 23.1 |  | 51.3 | 32.1 | 395.1 | 98.2 | 0.3 | 23.2
8.216 | 4.2161 | 2 | 2497 | 128.1 | 100.7 | 85.4 | 32 | 32.4 | 68.9 |  | 0.04 | 106.9 | 70.3 | 1 |  |  | 8.25 | 22.9 |  | 51.3 | 33.4 | 394.3 | 98.3 | 0.3 | 23.3
8.2244 | 4.2244 | 2 | 2496 | 127.5 | 99.9 | 85.3 | 32.1 | 32.8 | 69.3 |  | 0.04 | 107 | 69.3 | 1 |  |  | 8.27 | 22.9 |  | 51.3 | 34.3 | 396 | 97.8 | 0.3 | 23.6
8.2327 | 4.2327 | 2 | 2496 | 128.4 | 99.6 | 84.8 | 32.1 | 30.2 | 69.7 |  | 0.05 | 107 | 70.3 | 1 |  |  | 8.24 | 22.7 |  | 51.2 | 30.6 | 396.8 | 97.5 | 0.3 | 23.7
8.241 | 4.241 | 2 | 2498 | 127.5 | 99.3 | 84.5 | 32 | 27.9 | 69.8 |  | 0.05 | 107 | 69.8 | 1 |  |  | 8.22 | 22.7 |  | 51.2 | 27.6 | 397.5 | 97 | 0.3 | 23.8
8.2494 | 4.2494 | 2 | 2498 | 128.4 | 99.2 | 84.6 | 31.9 | 26.8 | 70.1 |  | 0.03 | 107 | 69.8 | 1 |  |  | 8.36 | 22.8 |  | 51.3 | 26 | 399 | 97.9 | 0.3 | 23.9
8.2577 | 4.2577 | 2 | 2495 | 128.5 | 99.3 | 84.8 | 31.8 | 26.4 | 71.5 |  | 0.01 | 107 | 70.3 | 1 |  |  | 8.53 | 22.7 |  | 51.2 | 25.6 | 398.6 | 96.7 | 0.4 | 23.6
8.266 | 4.2661 | 2 | 2497 | 128.8 | 100.3 | 85.1 | 31.8 | 26.4 | 72.6 |  | 0.02 | 107 | 69.3 | 1 |  |  | 8.62 | 23 |  | 51.2 | 25.8 | 394.7 | 96.6 | 0.3 | 23.1
8.2744 | 4.2744 | 2 | 2493 | 126.9 | 100.8 | 85.3 | 31.9 | 26.7 | 72.9 |  | 0.08 | 107 | 69.3 | 0.99 |  |  | 8.49 | 22.9 |  | 51.2 | 26.4 | 395.9 | 96.9 | 0.4 | 22.8
8.2827 | 4.2827 | 2 | 2497 | 128.2 | 101.1 | 85.2 | 31.9 | 27.2 | 73.5 |  | 0.06 | 107 | 70.3 | 1 |  |  | 8.35 | 22.9 |  | 51.3 | 27.3 | 394.8 | 97.7 | 0.4 | 22.6
8.291 | 4.291 | 2 | 2494 | 128.4 | 100.1 | 85.1 | 32 | 27.7 | 73.7 |  | 0.06 | 107 | 70.3 | 1 |  |  | 8.34 | 22.9 |  | 51.4 | 28.3 | 396.2 | 98.3 | 0.4 | 22.4
8.2994 | 4.2994 | 2 | 2496 | 126.7 | 99.6 | 84.7 | 31.9 | 28.4 | 73.9 |  | 0.07 | 107 | 70.3 | 1 |  |  | 8.17 | 22.8 |  | 51.2 | 29.2 | 397.5 | 96.8 | 0.3 | 22.3
8.3077 | 4.3077 | 2 | 2497 | 128.1 | 99.3 | 84.6 | 31.9 | 29.1 | 73.9 |  | 0.05 | 106.9 | 69.3 | 1 |  |  | 8.33 | 22.7 |  | 51.3 | 30.2 | 398.1 | 98.3 | 0.3 | 22.2
8.316 | 4.3161 | 2 | 2497 | 128.2 | 99.1 | 84.6 | 31.9 | 29.8 | 74.1 |  | 0.05 | 106.9 | 69.3 | 1 |  |  | 8.32 | 22.8 |  | 51.2 | 31.1 | 399.9 | 98.4 | 0.3 | 22.2
8.3244 | 4.3244 | 2 | 2495 | 125.8 | 99.3 | 84.8 | 32 | 30.4 | 74.1 |  | 0.06 | 107 | 69.3 | 1 |  |  | 8.22 | 22.7 |  | 51.2 | 32 | 399.5 | 97.3 | 0.3 | 22
8.3327 | 4.3327 | 2 | 2499 | 127.8 | 100.3 | 85.2 | 32 | 31 | 73.8 |  | 0.04 | 107 | 69.8 | 1 |  |  | 8.31 | 22.6 |  | 51.2 | 32.4 | 398.5 | 98.8 | 0.3 | 21.8
8.341 | 4.341 | 2 | 2499 | 128.3 | 100.8 | 85.4 | 32 | 31.9 | 73.5 |  | 0.04 | 107 | 69.8 | 1 |  |  | 8.3 | 22.7 |  | 50.9 | 32.8 | 397.3 | 98.7 | 0.3 | 21.6
8.3494 | 4.3494 | 2 | 2498 | 128.8 | 101.2 | 85.4 | 31.9 | 33 | 73.2 |  | 0.04 | 107 | 69.3 | 1 |  |  | 8.35 | 22.6 |  | 50.8 | 34.6 | 395.8 | 98.9 | 0.3 | 21.4
8.3577 | 4.3577 | 2 | 2497 | 126.9 | 100.2 | 84.9 | 31.9 | 32.1 | 72.9 |  | 0.06 | 107 | 69.3 | 1 |  |  | 8.21 | 22.5 |  | 50.4 | 33.4 | 396.4 | 97.3 | 0.4 | 21.3
8.366 | 4.3661 | 2 | 2498 | 128.9 | 99.6 | 84.6 | 31.9 | 29.5 | 72.8 |  | 0.04 | 107 | 69.8 | 1 |  |  | 8.35 | 22.6 |  | 50.7 | 29.8 | 398.3 | 98.3 | 0.3 | 21.3
8.3744 | 4.3744 | 2 | 2497 | 128.1 | 99.4 | 84.4 | 31.9 | 27.9 | 72.5 |  | 0.05 | 107 | 68.8 | 1 |  |  | 8.3 | 22.7 |  | 50.8 | 27.7 | 399.5 | 98.1 | 0.4 | 21.2
8.3827 | 4.3827 | 2 | 2495 | 127.6 | 99.2 | 84.7 | 32 | 27.3 | 72.1 |  | 0.04 | 107 | 69.3 | 1 |  |  | 8.28 | 22.8 |  | 50.9 | 26.6 | 400.2 | 97.9 | 0.4 | 21.2
8.391 | 4.391 | 2 | 2495 | 126.9 | 99.2 | 85 | 32 | 27.1 | 71.7 |  | 0.04 | 107 | 70.3 | 1 |  |  | 8.33 | 22.8 |  | 51.1 | 26.6 | 400.8 | 97.9 | 0.3 | 21.2
8.3994 | 4.3994 | 2 | 2495 | 127.7 | 100.2 | 85.3 | 32 | 27.3 | 71.3 |  | 0.04 | 107 | 70.8 | 1 |  |  | 8.28 | 22.6 |  | 51.1 | 27 | 398.9 | 98.1 | 0.3 | 21.1
8.4077 | 4.4077 | 2 | 2497 | 127.9 | 100.7 | 85.4 | 31.9 | 27.7 | 71.1 |  | 0.04 | 107 | 70.8 | 1 |  |  | 8.29 | 22.6 |  | 51.2 | 27.7 | 397.7 | 98.3 | 0.3 | 20.9
8.416 | 4.416 | 2 | 2496 | 127.8 | 101.2 | 85.2 | 32 | 28.2 | 71.3 |  | 0.04 | 107 | 69.8 | 1 |  |  | 8.22 | 22.4 |  | 51.3 | 28.6 | 396.6 | 98.2 | 0.3 | 20.9
8.4244 | 4.4244 | 2 | 2497 | 127.7 | 100.3 | 84.8 | 31.9 | 28.9 | 71.7 |  | 0.04 | 107 | 69.8 | 1 |  |  | 8.21 | 22.6 |  | 51.2 | 29.6 | 397.9 | 98.2 | 0.3 | 21.2
8.4327 | 4.4327 | 2 | 2496 | 128.5 | 99.7 | 84.6 | 31.9 | 29.5 | 71.8 |  | 0.04 | 107 | 68.8 | 1 |  |  | 8.26 | 22.5 |  | 51.2 | 30.4 | 399.1 | 98.5 | 0.3 | 21.6
8.441 | 4.441 | 2 | 2496 | 128.3 | 99.5 | 84.7 | 31.9 | 30.2 | 72.3 |  | 0.04 | 107 | 70.3 | 1 |  |  | 8.28 | 22.6 |  | 51.1 | 31.3 | 400 | 98.5 | 0.4 | 21.9
8.4494 | 4.4494 | 2 | 2496 | 126.7 | 99.3 | 84.9 | 31.9 | 30.8 | 72.6 |  | 0.06 | 107 | 69.8 | 1 |  |  | 8.18 | 22.7 |  | 51 | 32.1 | 400.7 | 97.5 | 0.4 | 22.1
8.4577 | 4.4577 | 2 | 2497 | 128.9 | 99.2 | 85.3 | 31.9 | 31.4 | 72.9 |  | 0.04 | 107 | 69.3 | 1 |  |  | 8.33 | 22.8 |  | 51.1 | 32.5 | 401.1 | 99 | 0.4 | 22.2
8.466 | 4.466 | 2 | 2497 | 126.6 | 99.7 | 85.5 | 31.9 | 32.6 | 73.1 |  | 0.06 | 107 | 70.3 | 1 |  |  | 8.24 | 22.7 |  | 50.7 | 33.3 | 400.4 | 97.8 | 0.4 | 22.3
8.4744 | 4.4744 | 2 | 2498 | 127.3 | 100.6 | 85.3 | 32 | 33.2 | 73.4 |  | 0.06 | 106.8 | 69.3 | 1 |  |  | 8.26 | 22.8 |  | 50.7 | 34.8 | 398.8 | 97.5 | 0.3 | 22.3
8.4827 | 4.4827 | 2 | 2499 | 127.5 | 101.2 | 84.7 | 32 | 30.6 | 73.7 |  | 0.06 | 107 | 69.8 | 1 |  |  | 8.25 | 22.6 |  | 50.4 | 31.1 | 397.3 | 97.4 | 0.3 | 22.4
8.491 | 4.491 | 2 | 2495 | 128.8 | 100.2 | 84.3 | 31.9 | 26.6 | 73.9 |  | 0.04 | 107 | 70.3 | 1 |  |  | 8.38 | 22.7 |  | 50.4 | 25.7 | 398.4 | 98.1 | 0.3 | 22.6
8.4994 | 4.4994 | 2 | 2497 | 128.4 | 99.7 | 84.2 | 31.9 | 25.1 | 74.2 |  | 0.05 | 107.1 | 69.3 | 1 |  |  | 8.31 | 22.6 |  | 50.1 | 23.7 | 399.7 | 98 | 0.3 | 22.8
8.5077 | 4.5077 | 2 | 2494 | 128.4 | 99.4 | 84.6 | 31.9 | 24.5 | 74.5 |  | 0.04 | 107 | 69.8 | 1 |  |  | 8.26 | 22.5 |  | 50.6 | 23.4 | 400.9 | 98 | 0.3 | 23.1
8.516 | 4.516 | 2 | 2497 | 127.8 | 99.1 | 85.1 | 31.9 | 24.7 | 75.1 |  | 0.05 | 107 | 70.3 | 1 |  |  | 8.3 | 22.6 |  | 50.8 | 24.3 | 401.5 | 98.2 | 0.3 | 23.3
8.5244 | 4.5244 | 2 | 2497 | 128.1 | 99.3 | 85.6 | 31.9 | 25.2 | 75.4 |  | 0.05 | 107 | 69.8 | 1 |  |  | 8.29 | 22.7 |  | 50.5 | 25.1 | 401.7 | 98.1 | 0.3 | 23.4
8.5327 | 4.5327 | 2 | 2495 | 128.7 | 100.2 | 85.4 | 31.9 | 25.6 | 75.8 |  | 0.05 | 106.9 | 69.8 | 1 |  |  | 8.27 | 22.7 |  | 50.8 | 25.6 | 400.5 | 97.9 | 0.4 | 23.6
8.541 | 4.541 | 2 | 2498 | 128.4 | 100.8 | 85.1 | 31.9 | 26.1 | 75.7 |  | 0.04 | 107 | 69.8 | 1 |  |  | 8.35 | 22.6 |  | 50.9 | 26.1 | 399 | 98.3 | 0.4 | 23.7
8.5494 | 4.5494 | 2 | 2493 | 125.7 | 101.1 | 84.6 | 31.9 | 26.6 | 75.4 |  | 0.06 | 107 | 69.3 | 1 |  |  | 8.24 | 22.7 |  | 50.7 | 26.8 | 397.4 | 97 | 0.3 | 23.6
8.5577 | 4.5577 | 2 | 2498 | 127.8 | 100 | 84.3 | 31.9 | 27.2 | 75 |  | 0.03 | 106.9 | 69.3 | 1 |  |  | 8.35 | 22.7 |  | 50.9 | 27.8 | 399.2 | 98 | 0.4 | 23.2
8.566 | 4.566 | 2 | 2499 | 128.6 | 99.5 | 84.6 | 32 | 27.9 | 74.7 |  | 0.03 | 107 | 69.3 | 1 |  |  | 8.33 | 22.6 |  | 51.2 | 28.8 | 400.8 | 98.5 | 0.4 | 22.8
8.5744 | 4.5744 | 2 | 2498 | 128.3 | 99.4 | 85.1 | 31.9 | 28.8 | 74.4 |  | 0.03 | 107 | 69.8 | 1 |  |  | 8.32 | 22.7 |  | 51.3 | 29.7 | 401.6 | 98.6 | 0.3 | 22.5
8.5827 | 4.5827 | 2 | 2496 | 127.5 | 99.1 | 85.2 | 31.9 | 29.7 | 74.1 |  | 0.05 | 107 | 69.8 | 1 |  |  | 8.2 | 22.8 |  | 51.1 | 30.4 | 401.4 | 97.4 | 0.3 | 22.3
8.591 | 4.5911 | 2 | 2498 | 128.5 | 99.4 | 85.4 | 31.9 | 31.4 | 73.7 |  | 0.04 | 106.9 | 69.8 | 1 |  |  | 8.31 | 22.9 |  | 51.1 | 32.8 | 401.5 | 97.7 | 0.3 | 22.2
8.5994 | 4.5994 | 2 | 2498 | 127.9 | 100.5 | 85.2 | 32 | 30.6 | 73.4 |  | 0.04 | 107 | 70.3 | 1 |  |  | 8.3 | 22.8 |  | 51.1 | 31.8 | 399.9 | 97.4 | 0.3 | 22.2
8.6077 | 4.6077 | 2 | 2496 | 128.2 | 101.1 | 84.8 | 32 | 27.5 | 73 |  | 0.05 | 106.9 | 69.3 | 1 |  |  | 8.31 | 22.7 |  | 51.2 | 27.5 | 398.5 | 96.8 | 0.3 | 22.2
8.616 | 4.616 | 2 | 2495 | 127.5 | 100.7 | 84.5 | 32 | 25.9 | 72.7 |  | 0.05 | 107 | 70.3 | 1 |  |  | 8.28 | 22.7 |  | 51.3 | 25.3 | 398.1 | 96.9 | 0.3 | 22.1
8.6244 | 4.6244 | 2 | 2498 | 129.3 | 99.8 | 84.6 | 32 | 25.1 | 72.3 |  | 0.04 | 107 | 70.3 | 1 |  |  | 8.39 | 22.7 |  | 51.4 | 24.4 | 400.3 | 98 | 0.4 | 21.9
8.6327 | 4.6327 | 2 | 2498 | 126.7 | 99.4 | 84.9 | 31.9 | 25 | 72.6 |  | 0.05 | 106.9 | 69.8 | 1 |  |  | 8.29 | 22.7 |  | 51.4 | 24.7 | 401.7 | 96.6 | 0.4 | 21.7
8.641 | 4.6411 | 2 | 2500 | 128.7 | 99.3 | 85.1 | 31.9 | 25.4 | 72.8 |  | 0.04 | 107 | 69.8 | 1 |  |  | 8.42 | 22.7 |  | 51.4 | 25.2 | 402.7 | 98.2 | 0.4 | 21.6
8.6494 | 4.6494 | 2 | 2494 | 126.4 | 99.1 | 85.3 | 31.8 | 25.9 | 73.2 |  | 0.05 | 107 | 69.8 | 1 |  |  | 8.22 | 22.7 |  | 51.4 | 25.8 | 402.6 | 97.3 | 0.4 | 21.4
8.6577 | 4.6577 | 2 | 2494 | 126.8 | 99.8 | 85.2 | 31.9 | 26.4 | 73.4 |  | 0.06 | 106.9 | 69.8 | 1 |  |  | 8.23 | 22.7 |  | 51.4 | 26.8 | 402 | 97 | 0.4 | 21.3
8.666 | 4.666 | 2 | 2494 | 128.6 | 100.6 | 85 | 31.9 | 27.1 | 73.7 |  | 0.03 | 107 | 69.8 | 1 |  |  | 8.38 | 22.8 |  | 51.4 | 27.7 | 400.3 | 98.6 | 0.3 | 21.2
8.6744 | 4.6744 | 2 | 2496 | 127.2 | 101 | 84.7 | 31.9 | 27.9 | 74.1 |  | 0.05 | 107 | 69.8 | 1 |  |  | 8.27 | 22.7 |  | 51.3 | 28.7 | 399.2 | 97 | 0.3 | 21.2
8.6827 | 4.6827 | 2 | 2496 | 129 | 100.3 | 84.6 | 31.9 | 28.6 | 74.5 |  | 0.04 | 106.9 | 69.8 | 1 |  |  | 8.35 | 22.7 |  | 51.2 | 29.8 | 399.6 | 98.6 | 0.3 | 21.1
8.691 | 4.6911 | 2 | 2496 | 127.3 | 99.7 | 84.6 | 31.9 | 29.3 | 74.8 |  | 0.06 | 107 | 69.8 | 1 |  |  | 8.26 | 22.7 |  | 51.1 | 30.7 | 401 | 97.2 | 0.3 | 20.9
8.6994 | 4.6994 | 2 | 2497 | 127.4 | 99.4 | 84.9 | 31.9 | 30.4 | 74.9 |  | 0.05 | 107 | 69.3 | 1 |  |  | 8.26 | 22.7 |  | 51.3 | 31.2 | 402.2 | 97.7 | 0.3 | 20.9
8.7077 | 4.7077 | 2 | 2496 | 128.3 | 99.3 | 85.1 | 31.9 | 31.9 | 75.2 |  | 0.05 | 107 | 69.3 | 1 |  |  | 8.27 | 22.6 |  | 51.2 | 33.3 | 402.3 | 97.6 | 0.3 | 21
8.716 | 4.716 | 2 | 2500 | 131.4 | 99.3 | 85.5 | 31.9 | 31.2 | 75.3 |  | 0.03 | 107.1 | 69.3 | 1 |  |  | 8.36 | 22.7 |  | 51.2 | 32.7 | 403 | 98.7 | 0.3 | 21.3
8.7244 | 4.7244 | 2 | 2494 | 126.5 | 99.7 | 85.4 | 31.9 | 28.3 | 75.6 |  | 0.05 | 107 | 69.3 | 1 |  |  | 8.26 | 22.6 |  | 50.7 | 28.6 | 402.1 | 97.3 | 0.3 | 21.7
8.7327 | 4.7327 | 2 | 2497 | 129.4 | 100.4 | 85.1 | 31.9 | 26.7 | 75.8 |  | 0.04 | 107 | 69.8 | 1 |  |  | 8.38 | 22.6 |  | 50.9 | 26.2 | 400.6 | 98.2 | 0.4 | 22
8.741 | 4.7411 | 2 | 2493 | 126.3 | 100.8 | 84.6 | 31.9 | 25.9 | 76.1 |  | 0.06 | 107 | 69.3 | 1 |  |  | 8.21 | 22.7 |  | 50.9 | 25.3 | 399.7 | 96.7 | 0.4 | 22.2
8.7494 | 4.7494 | 2 | 2494 | 128.5 | 100.9 | 84.6 | 32 | 25.8 | 76.4 |  | 0.04 | 107 | 69.8 | 1 |  |  | 8.3 | 22.7 |  | 51.2 | 25.3 | 399.3 | 97.8 | 0.4 | 22.3
8.7577 | 4.7577 | 2 | 2498 | 126.9 | 100 | 84.7 | 32 | 26.2 | 76.3 |  | 0.06 | 107 | 69.8 | 1 |  |  | 8.22 | 22.7 |  | 51.3 | 25.8 | 400.7 | 96.8 | 0.3 | 22.3
8.766 | 4.766 | 2 | 2501 | 129.1 | 99.7 | 84.9 | 32.1 | 26.6 | 76.1 |  | 0.04 | 107 | 69.8 | 1 |  |  | 8.38 | 22.7 |  | 51.3 | 26.6 | 402.3 | 98.2 | 0.3 | 22.4
8.7744 | 4.7744 | 2 | 2498 | 127.4 | 99.6 | 85.3 | 32.1 | 27.3 | 75.8 |  | 0.06 | 107 | 69.3 | 1 |  |  | 8.23 | 22.7 |  | 51.2 | 27.4 | 402.4 | 97 | 0.3 | 22.4
8.7827 | 4.7827 | 2 | 2501 | 129 | 99.5 | 85.5 | 32.2 | 27.8 | 75.3 |  | 0.04 | 107 | 69.3 | 1 |  |  | 8.34 | 22.6 |  | 51.5 | 28.5 | 403.4 | 98.3 | 0.3 | 22.8
8.791 | 4.791 | 2 | 2495 | 126.8 | 99.3 | 85.2 | 32 | 28.5 | 75 |  | 0.06 | 106.9 | 70.3 | 1 |  |  | 8.19 | 22.6 |  | 51.4 | 29.4 | 403 | 97.3 | 0.3 | 23
8.7994 | 4.7994 | 2 | 2495 | 128.4 | 99.6 | 84.9 | 32.1 | 29.3 | 74.6 |  | 0.04 | 107 | 69.3 | 1 |  |  | 8.34 | 22.7 |  | 51.4 | 30.6 | 402.7 | 98.5 | 0.3 | 23.2
8.8077 | 4.8077 | 2 | 2497 | 128 | 100.3 | 84.6 | 32.1 | 29.9 | 74.3 |  | 0.04 | 107 | 69.3 | 1 |  |  | 8.39 | 22.7 |  | 51.4 | 31.3 | 401.8 | 98.7 | 0.4 | 23.4
8.816 | 4.816 | 2 | 2493 | 129.1 | 100.8 | 84.6 | 32.1 | 31.1 | 74 |  | 0.04 | 107.1 | 68.8 | 1 |  |  | 8.38 | 22.7 |  | 51.3 | 31.8 | 400.1 | 98.5 | 0.4 | 23.6
8.8244 | 4.8244 | 2 | 2497 | 127.8 | 101.1 | 84.9 | 32.1 | 32.6 | 73.6 |  | 0.05 | 107 | 69.3 | 1 |  |  | 8.32 | 22.8 |  | 51.4 | 34.1 | 399.5 | 97.6 | 0.3 | 23.8
8.8327 | 4.8327 | 2 | 2497 | 129.2 | 100.1 | 85.4 | 32 | 31.2 | 73.1 |  | 0.03 | 107.1 | 69.3 | 1 |  |  | 8.45 | 22.7 |  | 51.2 | 32.6 | 401.3 | 98.8 | 0.4 | 23.8
8.841 | 4.841 | 2 | 2496 | 126.9 | 99.8 | 85.4 | 31.9 | 28.4 | 73.1 |  | 0.05 | 107 | 70.3 | 1 |  |  | 8.34 | 22.7 |  | 51.3 | 28.6 | 401.8 | 97.2 | 0.4 | 23.5
8.8494 | 4.8494 | 2 | 2497 | 129.5 | 99.7 | 85 | 31.9 | 26.8 | 73.2 |  | 0.04 | 107 | 70.3 | 1 |  |  | 8.44 | 22.7 |  | 51.4 | 26.4 | 401.8 | 97.4 | 0.4 | 23.1
8.8577 | 4.8577 | 2 | 2497 | 129.6 | 99.5 | 84.5 | 31.9 | 26.2 | 73.4 |  | 0.04 | 107 | 69.8 | 1 |  |  | 8.39 | 22.8 |  | 51.4 | 25.5 | 403 | 98.1 | 0.3 | 22.7
8.866 | 4.866 | 2 | 2496 | 126.9 | 99.3 | 84.4 | 31.9 | 26.1 | 73.6 |  | 0.05 | 107 | 69.8 | 1 |  |  | 8.27 | 22.9 |  | 51.4 | 25.6 | 403.8 | 96.6 | 0.3 | 22.5
8.8744 | 4.8744 | 2 | 2495 | 128.7 | 99.2 | 84.6 | 31.9 | 26.4 | 73.8 |  | 0.03 | 107 | 69.8 | 1 |  |  | 8.4 | 22.8 |  | 51.4 | 26.1 | 404 | 98.2 | 0.3 | 22.4
8.8827 | 4.8827 | 2 | 2497 | 128.1 | 99.8 | 85.1 | 31.9 | 26.9 | 74.1 |  | 0.05 | 107.1 | 70.3 | 1 |  |  | 8.3 | 22.7 |  | 51.4 | 26.8 | 403.6 | 97.1 | 0.3 | 22.3
8.891 | 4.891 | 2 | 2495 | 127.8 | 100.6 | 85.5 | 31.9 | 27.5 | 74.3 |  | 0.05 | 107 | 69.3 | 1 |  |  | 8.3 | 22.7 |  | 51.5 | 27.8 | 401.6 | 97.3 | 0.3 | 22.3
8.8994 | 4.8994 | 2 | 2496 | 127.1 | 101.2 | 85.4 | 31.9 | 28.2 | 74.6 |  | 0.05 | 107 | 69.8 | 1 |  |  | 8.32 | 22.7 |  | 51.4 | 28.8 | 400.1 | 97.2 | 0.4 | 22.2
8.9077 | 4.9077 | 2 | 2492 | 127.4 | 100.5 | 85.1 | 31.9 | 28.9 | 75 |  | 0.05 | 106.9 | 68.8 | 1 |  |  | 8.3 | 22.7 |  | 51.6 | 29.9 | 400.3 | 97.5 | 0.3 | 22.1
8.916 | 4.916 | 2 | 2496 | 127.2 | 99.8 | 84.6 | 31.9 | 29.6 | 75.2 |  | 0.05 | 107 | 69.3 | 1 |  |  | 8.31 | 22.7 |  | 51.4 | 30.8 | 402 | 97.3 | 0.4 | 21.9
8.9244 | 4.9244 | 2 | 2498 | 129.7 | 99.3 | 84.4 | 31.9 | 30.2 | 75.4 |  | 0.03 | 107 | 69.8 | 1 |  |  | 8.43 | 22.7 |  | 51.5 | 31.6 | 403.4 | 98.7 | 0.4 | 21.7
8.9327 | 4.9327 | 2 | 2494 | 127.3 | 99.2 | 84.6 | 31.9 | 31.2 | 75.9 |  | 0.05 | 107 | 70.8 | 1 |  |  | 8.3 | 22.7 |  | 51.3 | 31.9 | 404.2 | 97.6 | 0.4 | 21.6
8.941 | 4.941 | 2 | 2497 | 128.3 | 99.2 | 85 | 31.9 | 32.7 | 76.2 |  | 0.04 | 107 | 69.8 | 1 |  |  | 8.35 | 22.6 |  | 51.2 | 33.9 | 404.5 | 97.8 | 0.4 | 21.4
8.9494 | 4.9494 | 2 | 2498 | 128 | 99.9 | 85.4 | 31.9 | 32.1 | 76.4 |  | 0.04 | 107 | 69.3 | 1 |  |  | 8.35 | 22.6 |  | 51.2 | 33.6 | 403.4 | 97.4 | 0.3 | 21.3
8.9577 | 4.9577 | 2 | 2498 | 127.8 | 100.6 | 85.4 | 31.9 | 29.1 | 76.7 |  | 0.05 | 107 | 69.8 | 1 |  |  | 8.3 | 22.6 |  | 51.2 | 29.3 | 402.2 | 97.1 | 0.3 | 21.3
8.966 | 4.9661 | 2 | 2498 | 129 | 101.1 | 85.2 | 32 | 27.3 | 76.3 |  | 0.04 | 107 | 70.3 | 0.99 |  |  | 8.39 | 22.9 |  | 50.8 | 26.8 | 400.8 | 98.3 | 0.3 | 21.2
8.9744 | 4.9744 | 2 | 2497 | 126 | 100.5 | 84.8 | 32 | 26.5 | 76.1 |  | 0.06 | 107 | 69.8 | 1 |  |  | 8.23 | 22.9 |  | 50.9 | 25.7 | 400.8 | 97 | 0.3 | 21.1
11.9827 | 3.008 | 3 | 2492 | 128.3 | 101.7 | 84.3 | 32 | 33.8 | 68.2 |  | 0.04 | 107 | 68.8 | 1 |  |  | 8.14 | 38 |  | 54.3 | 34.7 | 385.8 | 98.7 | 0.3 | 24.1
11.991 | 3.0164 | 3 | 2494 | 129.4 | 101.8 | 84.2 | 32 | 34.2 | 68.6 |  | 0.03 | 107 | 69.8 | 1 |  |  | 8.25 | 37.9 |  | 54.3 | 36 | 385.5 | 98.4 | 0.3 | 24.1
11.9993 | 3.0247 | 3 | 2490 | 128.2 | 101.9 | 84.5 | 32 | 29.8 | 68.7 |  | 0.04 | 107 | 68.8 | 1 |  |  | 8.18 | 37.8 |  | 54.3 | 29.9 | 385 | 97.5 | 0.3 | 24.1
12.0077 | 3.033 | 3 | 2492 | 127.2 | 102.1 | 85.1 | 31.9 | 27.5 | 69.5 |  | 0.04 | 107.1 | 68.8 | 1 |  |  | 8.08 | 37.7 |  | 54.1 | 26.7 | 385.4 | 97.4 | 0.3 | 24
12.016 | 3.0414 | 3 | 2493 | 127.8 | 102.2 | 85.7 | 32 | 26.5 | 70.2 |  | 0.05 | 107 | 68.8 | 1 |  |  | 8.15 | 37.9 |  | 54.2 | 25.5 | 384.6 | 97.3 | 0.3 | 24.1
12.0243 | 3.0497 | 3 | 2494 | 128.8 | 102.3 | 85.8 | 32 | 26.3 | 70.8 |  | 0.03 | 107 | 69.3 | 1 |  |  | 8.23 | 38.2 |  | 54.4 | 25.6 | 384.1 | 98.9 | 0.3 | 24.1
12.0327 | 3.058 | 3 | 2492 | 127.1 | 100.4 | 85.3 | 32 | 26.6 | 71.4 |  | 0.06 | 107 | 68.8 | 1 |  |  | 8.1 | 38.1 |  | 54.4 | 26.1 | 387.5 | 97.5 | 0.3 | 24.1
12.041 | 3.0664 | 3 | 2492 | 127.1 | 98.9 | 84.6 | 32.1 | 26.9 | 71.9 |  | 0.05 | 107 | 68.8 | 1 |  |  | 8.14 | 38.2 |  | 54.2 | 26.7 | 391.6 | 97.6 | 0.3 | 24.2
12.0493 | 3.0747 | 3 | 2494 | 128.7 | 99 | 84.1 | 32.1 | 27.6 | 72.5 |  | 0.04 | 107 | 69.3 | 1 |  |  | 8.22 | 38.6 |  | 54.3 | 27.4 | 393.8 | 98.9 | 0.3 | 24.1
12.0577 | 3.083 | 3 | 2490 | 126.7 | 99.7 | 84.2 | 32.2 | 28.4 | 73.1 |  | 0.05 | 107 | 68.8 | 1 |  |  | 8.09 | 38.8 |  | 54.3 | 28.6 | 393.2 | 97.7 | 0.3 | 24.2
12.066 | 3.0914 | 3 | 2495 | 128.9 | 100.3 | 84.8 | 32.2 | 29.2 | 73.6 |  | 0.03 | 107 | 69.3 | 1 |  |  | 8.23 | 38.7 |  | 54.6 | 29.8 | 392.6 | 99 | 0.3 | 24.2
12.0743 | 3.0997 | 3 | 2495 | 129.1 | 100.6 | 85.5 | 32.1 | 29.9 | 74.1 |  | 0.04 | 107 | 68.8 | 1 |  |  | 8.23 | 38.3 |  | 54.1 | 31.1 | 391.7 | 99.3 | 0.3 | 24.2
12.0827 | 3.108 | 3 | 2495 | 126.8 | 100.9 | 85.9 | 32.1 | 30.8 | 74.8 |  | 0.05 | 107 | 68.8 | 1 |  |  | 8.1 | 38.1 |  | 53.7 | 31.9 | 391 | 97.8 | 0.3 | 24
12.091 | 3.1164 | 3 | 2497 | 130.1 | 100.2 | 85.8 | 32.1 | 32.2 | 75.3 |  | 0.03 | 107 | 68.3 | 1 |  |  | 8.31 | 38.1 |  | 54.1 | 33.1 | 391.7 | 99.5 | 0.3 | 24.2
12.0993 | 3.1247 | 3 | 2494 | 128.2 | 99.9 | 85.1 | 32.1 | 33.7 | 75.7 |  | 0.05 | 107 | 69.8 | 1 |  |  | 8.17 | 38.6 |  | 54.1 | 35.6 | 392.5 | 98.1 | 0.3 | 24.2
12.1077 | 3.133 | 3 | 2495 | 127.4 | 99.7 | 84.2 | 32.1 | 31.2 | 76.3 |  | 0.05 | 107 | 68.3 | 1 |  |  | 8.16 | 38.7 |  | 54.1 | 32.2 | 393.3 | 97.6 | 0.3 | 24.2
12.116 | 3.1414 | 3 | 2492 | 127.2 | 99.6 | 84.1 | 32 | 28.5 | 76.7 |  | 0.05 | 107 | 68.3 | 1 |  |  | 8.13 | 39.2 |  | 54.1 | 28.4 | 393.9 | 97.6 | 0.3 | 24.3
12.1243 | 3.1497 | 3 | 2495 | 129.4 | 99.3 | 84.4 | 32.1 | 27.1 | 77.3 |  | 0.04 | 107 | 69.3 | 1 |  |  | 8.27 | 39.3 |  | 54.4 | 26.4 | 395.1 | 98.3 | 0.3 | 24.3
12.1327 | 3.158 | 3 | 2492 | 127.2 | 99.2 | 85 | 32.1 | 26.6 | 77.7 |  | 0.06 | 107 | 69.3 | 1 |  |  | 8.12 | 39.2 |  | 54.3 | 25.8 | 395.6 | 97.4 | 0.3 | 24.3
12.141 | 3.1664 | 3 | 2491 | 128.9 | 99.6 | 85.6 | 32 | 26.8 | 78.2 |  | 0.04 | 107.1 | 69.8 | 1 |  |  | 8.25 | 39.1 |  | 54.2 | 26.2 | 395.1 | 98.6 | 0.3 | 24.3
12.1493 | 3.1747 | 3 | 2491 | 129.1 | 100.5 | 85.9 | 31.9 | 27.1 | 78.6 |  | 0.04 | 107 | 68.8 | 1 |  |  | 8.25 | 38.8 |  | 54.3 | 26.8 | 393.2 | 98.7 | 0.3 | 24.3
12.1577 | 3.183 | 3 | 2493 | 127.2 | 101.1 | 85.3 | 31.9 | 27.6 | 79.1 |  | 0.05 | 107 | 69.3 | 1 |  |  | 8.15 | 38.7 |  | 54.1 | 27.6 | 391.8 | 97.4 | 0.3 | 24.2
12.166 | 3.1914 | 3 | 2495 | 129.3 | 101.2 | 84.8 | 31.9 | 28.3 | 79.7 |  | 0.03 | 107 | 69.8 | 1 |  |  | 8.28 | 38.9 |  | 54.2 | 28.7 | 391.2 | 99.1 | 0.3 | 24.2
12.1743 | 3.1997 | 3 | 2491 | 127.3 | 99.9 | 84.2 | 31.9 | 29.1 | 80.1 |  | 0.05 | 106.9 | 68.8 | 1 |  |  | 8.12 | 38.8 |  | 54.2 | 29.8 | 393.7 | 97.8 | 0.3 | 24.2
12.1827 | 3.208 | 3 | 2492 | 126.9 | 99.3 | 84.2 | 31.9 | 29.9 | 80.6 |  | 0.05 | 107 | 69.3 | 1 |  |  | 8.19 | 38.7 |  | 54.1 | 30.9 | 395.3 | 97.8 | 0.3 | 24.2
12.191 | 3.2164 | 3 | 2493 | 129.7 | 99.1 | 84.7 | 31.9 | 30.7 | 81.1 |  | 0.03 | 107 | 69.8 | 1 |  |  | 8.27 | 38.9 |  | 54.2 | 32 | 396.6 | 99.2 | 0.3 | 24.2
12.1993 | 3.2247 | 3 | 2493 | 127.8 | 99 | 85.4 | 31.9 | 31.8 | 81.4 |  | 0.05 | 107 | 69.3 | 1 |  |  | 8.2 | 38.6 |  | 54.1 | 32.6 | 396.9 | 98 | 0.3 | 24.2
12.2077 | 3.233 | 3 | 2495 | 128.8 | 99.8 | 85.9 | 31.9 | 33.6 | 81.9 |  | 0.05 | 107 | 68.8 | 1 |  |  | 8.22 | 38.6 |  | 54.1 | 34.9 | 396 | 98.5 | 0.3 | 24.2
12.216 | 3.2414 | 3 | 2495 | 129.2 | 100.8 | 85.6 | 31.9 | 32.7 | 82.3 |  | 0.04 | 107 | 69.3 | 1 |  |  | 8.27 | 38.4 |  | 54 | 34.4 | 393.8 | 98.3 | 0.3 | 24.1
12.2243 | 3.2497 | 3 | 2495 | 127.9 | 101.2 | 85.1 | 31.8 | 29.4 | 82.9 |  | 0.05 | 107 | 69.8 | 1 |  |  | 8.2 | 38.2 |  | 53.9 | 29.8 | 392.2 | 97.9 | 0.3 | 24.1
12.2327 | 3.258 | 3 | 2492 | 127.9 | 100.7 | 84.5 | 31.9 | 27.7 | 83.3 |  | 0.05 | 107 | 69.8 | 1 |  |  | 8.2 | 38.2 |  | 53.9 | 27.2 | 392.2 | 97.6 | 0.3 | 24.2
12.241 | 3.2664 | 3 | 2497 | 129 | 99.7 | 84.2 | 31.9 | 26.8 | 83.6 |  | 0.04 | 107 | 68.3 | 1 |  |  | 8.24 | 38.1 |  | 53.9 | 26 | 395.2 | 98.8 | 0.3 | 24.2
12.2493 | 3.2747 | 3 | 2493 | 129.1 | 99.2 | 84.4 | 31.9 | 26.5 | 83.9 |  | 0.04 | 107 | 68.8 | 1 |  |  | 8.28 | 38.2 |  | 54.2 | 25.9 | 396.7 | 98.5 | 0.3 | 24.1
12.2577 | 3.283 | 3 | 2495 | 126.8 | 98.9 | 84.8 | 31.9 | 26.8 | 84.4 |  | 0.06 | 107 | 69.3 | 1 |  |  | 8.2 | 38 |  | 53.8 | 26.4 | 398 | 97.3 | 0.3 | 24
12.266 | 3.2914 | 3 | 2497 | 129.5 | 99.2 | 85.4 | 31.9 | 27.3 | 84.2 |  | 0.04 | 107 | 68.8 | 1 |  |  | 8.32 | 37.6 |  | 53.9 | 27.2 | 397.9 | 98.6 | 0.3 | 24.1
12.2743 | 3.2997 | 3 | 2494 | 127.1 | 100.3 | 85.9 | 31.9 | 28 | 83.9 |  | 0.06 | 107.1 | 69.3 | 1 |  |  | 8.18 | 37.4 |  | 53.8 | 28.3 | 396.1 | 97.8 | 0.3 | 24.1
12.2827 | 3.308 | 3 | 2498 | 128.7 | 100.9 | 85.7 | 31.9 | 28.7 | 83.7 |  | 0.04 | 107 | 68.8 | 1 |  |  | 8.32 | 37.7 |  | 53.9 | 29.3 | 394.6 | 98.8 | 0.3 | 23.9
12.291 | 3.3164 | 3 | 2497 | 127.7 | 101.3 | 85.1 | 32 | 29.5 | 83.4 |  | 0.05 | 107 | 69.3 | 1 |  |  | 8.17 | 37.9 |  | 53.9 | 30.4 | 393.1 | 97.9 | 0.3 | 24.1
12.2993 | 3.3247 | 3 | 2496 | 126.9 | 100.1 | 84.4 | 32.1 | 30.3 | 83.1 |  | 0.05 | 107 | 68.8 | 1 |  |  | 8.18 | 38.2 |  | 54 | 31.5 | 395.1 | 98 | 0.3 | 24.1
12.3077 | 3.333 | 3 | 2496 | 129.5 | 99.6 | 83.8 | 32.1 | 31 | 82.7 |  | 0.03 | 107 | 69.3 | 1 |  |  | 8.32 | 37.9 |  | 54.2 | 32.4 | 396.6 | 98.9 | 0.3 | 24.1
12.316 | 3.3414 | 3 | 2492 | 126.5 | 99.3 | 84.3 | 32.1 | 32.2 | 82.6 |  | 0.05 | 107 | 68.8 | 1 |  |  | 8.22 | 38.2 |  | 54.1 | 33 | 397.7 | 98.1 | 0.3 | 24.2
12.3243 | 3.3497 | 3 | 2497 | 128.5 | 99.1 | 85.1 | 32.1 | 33.9 | 82.1 |  | 0.04 | 107 | 70.3 | 1 |  |  | 8.24 | 38.3 |  | 54.1 | 35.4 | 398.6 | 98 | 0.3 | 24
12.3327 | 3.358 | 3 | 2495 | 127.9 | 99.4 | 85.8 | 32.2 | 32.7 | 81.8 |  | 0.04 | 107 | 68.8 | 1 |  |  | 8.21 | 38.7 |  | 54.2 | 34.2 | 398.1 | 97.9 | 0.3 | 24.1
12.341 | 3.3664 | 3 | 2497 | 128.4 | 100.2 | 85.9 | 32.2 | 29.5 | 81.4 |  | 0.05 | 107 | 69.8 | 1 |  |  | 8.21 | 38.7 |  | 54.2 | 29.7 | 396.8 | 97.5 | 0.3 | 24.2
12.3493 | 3.3747 | 3 | 2498 | 129.4 | 100.9 | 85.4 | 32.1 | 27.7 | 81.1 |  | 0.03 | 106.9 | 69.8 | 1 |  |  | 8.25 | 38.6 |  | 54.3 | 27.2 | 395.2 | 98.8 | 0.3 | 24.2
12.3577 | 3.383 | 3 | 2495 | 127.2 | 101.2 | 84.6 | 32.1 | 26.9 | 80.9 |  | 0.05 | 107.1 | 69.3 | 1 |  |  | 8.18 | 38.7 |  | 54.4 | 26.1 | 394.3 | 97.3 | 0.3 | 24.2
12.366 | 3.3914 | 3 | 2500 | 129 | 100.2 | 84.1 | 32.1 | 26.8 | 80.6 |  | 0.03 | 107.2 | 70.3 | 1 |  |  | 8.27 | 38.9 |  | 54.4 | 26.1 | 396.1 | 98.4 | 0.3 | 24.2
12.3743 | 3.3997 | 3 | 2497 | 127.5 | 99.7 | 84.3 | 32.1 | 27.1 | 80.2 |  | 0.05 | 106.8 | 68.8 | 1 |  |  | 8.17 | 38.9 |  | 54.6 | 26.8 | 397.2 | 97.5 | 0.3 | 24.2
12.3827 | 3.408 | 3 | 2495 | 128 | 99.4 | 84.9 | 32.1 | 27.6 | 79.8 |  | 0.05 | 107 | 69.8 | 1 |  |  | 8.21 | 38.9 |  | 54.4 | 27.6 | 398 | 97.4 | 0.3 | 24.3
12.391 | 3.4164 | 3 | 2498 | 127.3 | 99.3 | 85.4 | 32.1 | 28.3 | 79.4 |  | 0.05 | 106.8 | 69.3 | 1 |  |  | 8.23 | 39.1 |  | 54.7 | 28.6 | 399.1 | 97.8 | 0.3 | 24.2
12.3993 | 3.4247 | 3 | 2497 | 126.9 | 99.3 | 85.8 | 32.1 | 29.1 | 79.2 |  | 0.05 | 106.9 | 68.8 | 1 |  |  | 8.2 | 38.7 |  | 54.4 | 29.7 | 399 | 97.7 | 0.3 | 24.3
12.4077 | 3.433 | 3 | 2496 | 127.6 | 99.4 | 85.6 | 31.9 | 29.9 | 78.9 |  | 0.05 | 107 | 69.3 | 1 |  |  | 8.22 | 38.4 |  | 54.2 | 30.8 | 398.7 | 98.1 | 0.3 | 24.2
12.416 | 3.4414 | 3 | 2498 | 130 | 100.3 | 85.1 | 31.9 | 30.7 | 78.5 |  | 0.03 | 107 | 69.3 | 1 |  |  | 8.37 | 38.3 |  | 54.4 | 32 | 397.8 | 99 | 0.3 | 24.2
12.4243 | 3.4497 | 3 | 2495 | 127.7 | 100.9 | 84.5 | 31.8 | 31.5 | 78.2 |  | 0.05 | 107 | 69.3 | 1 |  |  | 8.2 | 38.2 |  | 54 | 32.7 | 396.4 | 97.8 | 0.3 | 24.1
12.4327 | 3.458 | 3 | 2495 | 127.3 | 101.3 | 84.2 | 31.8 | 32.8 | 78 |  | 0.05 | 107 | 70.3 | 1 |  |  | 8.23 | 38.4 |  | 53.9 | 33.7 | 395.4 | 98.2 | 0.3 | 24.1
12.441 | 3.4664 | 3 | 2499 | 127.3 | 100.2 | 84.6 | 31.8 | 34 | 77.6 |  | 0.05 | 106.9 | 69.8 | 1 |  |  | 8.36 | 38.3 |  | 54.1 | 36 | 396.7 | 98.4 | 0.3 | 24.2
12.4493 | 3.4747 | 3 | 2499 | 128.1 | 99.7 | 85 | 31.8 | 31.8 | 77.4 |  | 0.05 | 107 | 69.3 | 1 |  |  | 8.28 | 38.4 |  | 53.8 | 32.9 | 398 | 98.1 | 0.3 | 24.1
12.4577 | 3.483 | 3 | 2495 | 127.3 | 99.6 | 85.6 | 31.8 | 29 | 77.2 |  | 0.05 | 107 | 68.8 | 1 |  |  | 8.22 | 38.6 |  | 53.9 | 29.1 | 398 | 97.9 | 0.3 | 24.1
12.466 | 3.4914 | 3 | 2493 | 127.5 | 99.6 | 85.7 | 31.9 | 27.6 | 76.9 |  | 0.05 | 107 | 69.3 | 1 |  |  | 8.18 | 38.6 |  | 53.9 | 27 | 398.3 | 97.6 | 0.3 | 24.1
12.4743 | 3.4997 | 3 | 2493 | 129 | 99.6 | 85.3 | 31.9 | 26.8 | 76.6 |  | 0.04 | 107 | 69.3 | 1 |  |  | 8.33 | 38.6 |  | 54.1 | 26.2 | 398.4 | 98.8 | 0.3 | 24.1
12.4827 | 3.508 | 3 | 2495 | 127.4 | 99.7 | 84.7 | 31.9 | 26.9 | 76.3 |  | 0.06 | 107 | 69.8 | 1 |  |  | 8.12 | 38.5 |  | 54.1 | 26.3 | 398.4 | 97.2 | 0.3 | 24.1
12.491 | 3.5164 | 3 | 2495 | 127.1 | 99.6 | 84.2 | 31.9 | 27.4 | 76 |  | 0.06 | 107 | 69.8 | 1 |  |  | 8.21 | 38.6 |  | 54.1 | 26.9 | 398.8 | 97.6 | 0.3 | 24.2
12.4993 | 3.5247 | 3 | 2493 | 128.6 | 99.8 | 84.1 | 32.1 | 27.9 | 75.7 |  | 0.04 | 107 | 69.8 | 1 |  |  | 8.3 | 38.3 |  | 54.3 | 28 | 398.9 | 99 | 0.3 | 24.2
12.5077 | 3.533 | 3 | 2491 | 126.7 | 99.8 | 84.4 | 32.1 | 28.6 | 75.5 |  | 0.06 | 107 | 68.8 | 1 |  |  | 8.22 | 38.4 |  | 54.1 | 29 | 398.6 | 97.7 | 0.3 | 24.2
12.516 | 3.5414 | 3 | 2492 | 128.8 | 99.9 | 85 | 32.1 | 29.3 | 75.3 |  | 0.05 | 107 | 69.8 | 1 |  |  | 8.29 | 38.8 |  | 54.2 | 30.1 | 398.4 | 98.1 | 0.3 | 24.3
12.5243 | 3.5497 | 3 | 2501 | 129.9 | 100.2 | 85.8 | 32.1 | 30.1 | 75 |  | 0.03 | 107.1 | 69.8 | 1 |  |  | 8.26 | 38.9 |  | 54.1 | 31.2 | 398.9 | 99.1 | 0.3 | 24.2
12.5327 | 3.558 | 3 | 2493 | 127.8 | 100.4 | 85.8 | 32.1 | 30.9 | 74.8 |  | 0.05 | 106.9 | 69.3 | 1 |  |  | 8.23 | 39 |  | 54.4 | 32.3 | 397.1 | 98.3 | 0.3 | 24.1
12.541 | 3.5664 | 3 | 2492 | 128 | 100.6 | 85.2 | 32.1 | 31.8 | 74.7 |  | 0.05 | 107 | 69.3 | 1 |  |  | 8.2 | 39.2 |  | 54.5 | 33.3 | 396.2 | 98.4 | 0.3 | 24.2
12.5493 | 3.5747 | 3 | 2494 | 128.6 | 100.8 | 84.6 | 32.2 | 32.6 | 75 |  | 0.05 | 107 | 69.3 | 1 |  |  | 8.22 | 39.1 |  | 54.6 | 34.3 | 396.1 | 98.3 | 0.3 | 24.2
12.5577 | 3.583 | 3 | 2493 | 127.7 | 100.5 | 84 | 32.1 | 33.3 | 75.3 |  | 0.05 | 107 | 69.8 | 1 |  |  | 8.28 | 38.7 |  | 54.3 | 35.1 | 396.5 | 98.5 | 0.3 | 24.2
12.566 | 3.5914 | 3 | 2489 | 127.8 | 99.7 | 84.3 | 32.1 | 33.9 | 75.7 |  | 0.05 | 106.9 | 68.8 | 1 |  |  | 8.24 | 38.8 |  | 54.3 | 35.8 | 398.6 | 98.3 | 0.3 | 24.1
12.5743 | 3.5997 | 3 | 2495 | 128 | 99.3 | 84.8 | 32.1 | 34.6 | 76.2 |  | 0.05 | 107 | 69.8 | 1 |  |  | 8.21 | 38.7 |  | 54.2 | 35.7 | 399.6 | 98.5 | 0.3 | 24.3
12.5827 | 3.608 | 3 | 2495 | 130.2 | 99.1 | 85.6 | 32 | 35.7 | 76.6 |  | 0.02 | 107 | 69.3 | 1 |  |  | 8.41 | 38.8 |  | 54.4 | 36.9 | 400.5 | 100.4 | 0.3 | 24.2
12.591 | 3.6164 | 3 | 2494 | 128 | 99.1 | 85.8 | 32 | 36 | 76.9 |  | 0.04 | 107 | 68.3 | 1 |  |  | 8.3 | 38.7 |  | 54.1 | 37.8 | 400.9 | 98.6 | 0.3 | 24.3
12.5993 | 3.6247 | 3 | 2493 | 128 | 99.6 | 85.4 | 32 | 33.3 | 77.4 |  | 0.04 | 107 | 69.8 | 1 |  |  | 8.29 | 38.7 |  | 54.1 | 34.2 | 399.9 | 98.2 | 0.3 | 24.2
12.6077 | 3.633 | 3 | 2492 | 128.6 | 100.1 | 84.8 | 32.1 | 31.1 | 77.9 |  | 0.04 | 107 | 69.8 | 1 |  |  | 8.25 | 39.1 |  | 54.3 | 30.9 | 398.6 | 98.2 | 0.3 | 24.3
12.616 | 3.6414 | 3 | 2493 | 127.1 | 100.5 | 84.2 | 32.1 | 29.7 | 78.5 |  | 0.05 | 107 | 68.8 | 1 |  |  | 8.21 | 38.8 |  | 54.2 | 29 | 398 | 97.5 | 0.3 | 24.3
12.6243 | 3.6497 | 3 | 2492 | 129.3 | 100.6 | 84.1 | 32 | 29 | 78.9 |  | 0.03 | 106.9 | 68.8 | 1 |  |  | 8.31 | 38.9 |  | 54.3 | 28.2 | 398 | 99.1 | 0.3 | 24.2
12.6327 | 3.658 | 3 | 2491 | 126.6 | 100.7 | 84.8 | 32 | 28.9 | 79.5 |  | 0.05 | 107 | 69.3 | 1 |  |  | 8.22 | 39.2 |  | 54.3 | 28.3 | 397.5 | 97.6 | 0.3 | 24.3
12.641 | 3.6664 | 3 | 2501 | 129.1 | 100.8 | 85.4 | 32.1 | 29.4 | 80 |  | 0.03 | 107.1 | 69.3 | 1 |  |  | 8.24 | 39.5 |  | 54.3 | 29 | 397.7 | 98.9 | 0.3 | 24.3
12.6493 | 3.6747 | 3 | 2493 | 128.9 | 100.1 | 85.8 | 32 | 29.9 | 80.4 |  | 0.05 | 106.8 | 69.8 | 1 |  |  | 8.24 | 39.3 |  | 54.7 | 29.9 | 398 | 98.2 | 0.3 | 24.3
12.6577 | 3.683 | 3 | 2492 | 127.4 | 99.7 | 85.4 | 32 | 30.6 | 81 |  | 0.05 | 107 | 69.3 | 1 |  |  | 8.26 | 39.2 |  | 54.4 | 31 | 399.1 | 98.3 | 0.3 | 24.3
12.666 | 3.6914 | 3 | 2492 | 127.9 | 99.4 | 84.9 | 32.1 | 31.3 | 81.4 |  | 0.05 | 107 | 69.8 | 1 |  |  | 8.24 | 39.4 |  | 54.5 | 32.1 | 399.7 | 98.3 | 0.3 | 24.4
12.6743 | 3.6997 | 3 | 2492 | 127.7 | 99.4 | 84.3 | 32.1 | 32.1 | 82.1 |  | 0.05 | 107 | 69.8 | 1 |  |  | 8.22 | 39.4 |  | 54.5 | 33.2 | 400.6 | 98.1 | 0.3 | 24.4
12.6827 | 3.708 | 3 | 2495 | 128.2 | 99.3 | 84.2 | 32.1 | 32.8 | 82.4 |  | 0.05 | 107 | 69.3 | 1 |  |  | 8.28 | 39.2 |  | 54.6 | 34.1 | 401 | 98.3 | 0.3 | 24.4
12.691 | 3.7164 | 3 | 2496 | 129.2 | 99.3 | 84.6 | 32.1 | 33.4 | 82.9 |  | 0.05 | 107 | 69.3 | 1 |  |  | 8.24 | 39.3 |  | 54.4 | 34.8 | 401.3 | 98.5 | 0.3 | 24.4
12.6993 | 3.7247 | 3 | 2493 | 128 | 99.8 | 85.1 | 32 | 34.3 | 83.4 |  | 0.05 | 107 | 68.3 | 1 |  |  | 8.24 | 39.4 |  | 54.5 | 35.1 | 400.6 | 98.6 | 0.3 | 24.4
12.7077 | 3.733 | 3 | 2493 | 127.8 | 100.3 | 85.7 | 32 | 35.7 | 83.8 |  | 0.04 | 107 | 68.8 | 1 |  |  | 8.26 | 39.3 |  | 54.3 | 36.9 | 399.5 | 98.6 | 0.3 | 24.4
12.716 | 3.7414 | 3 | 2495 | 128.1 | 100.9 | 85.8 | 31.9 | 35.1 | 84.2 |  | 0.04 | 107 | 69.3 | 1 |  |  | 8.29 | 39.2 |  | 54.3 | 36.8 | 397.9 | 98.8 | 0.3 | 24.3
12.7243 | 3.7497 | 3 | 2493 | 127.3 | 101.4 | 85.4 | 31.8 | 32 | 84.6 |  | 0.05 | 107 | 69.3 | 1 |  |  | 8.24 | 39.1 |  | 54.3 | 32.5 | 396.3 | 98.5 | 0.3 | 24.2
12.7327 | 3.758 | 3 | 2494 | 127.9 | 100.2 | 84.6 | 31.9 | 29.9 | 85.1 |  | 0.05 | 107 | 69.8 | 1 |  |  | 8.2 | 39.1 |  | 54.2 | 29.6 | 397.8 | 98.1 | 0.3 | 24.3
12.741 | 3.7664 | 3 | 2495 | 129.4 | 99.7 | 84.2 | 31.8 | 28.8 | 85.3 |  | 0.03 | 107 | 69.8 | 1 |  |  | 8.38 | 38.9 |  | 54.4 | 27.9 | 399.8 | 98.8 | 0.3 | 24.2
12.7493 | 3.7747 | 3 | 2497 | 127.6 | 99.3 | 84.3 | 31.9 | 28.6 | 85.1 |  | 0.06 | 106.9 | 68.8 | 1 |  |  | 8.17 | 39.1 |  | 54.6 | 27.5 | 401 | 97.7 | 0.3 | 24.3
12.7577 | 3.783 | 3 | 2498 | 130.1 | 98.9 | 84.8 | 31.9 | 28.6 | 84.7 |  | 0.04 | 107.1 | 68.8 | 1 |  |  | 8.33 | 39.1 |  | 54.3 | 27.9 | 402.4 | 98.7 | 0.3 | 24.2
12.766 | 3.7914 | 3 | 2494 | 129 | 99.2 | 85.4 | 31.9 | 29 | 84.4 |  | 0.04 | 107 | 69.8 | 1 |  |  | 8.29 | 38.8 |  | 54.6 | 28.7 | 401.8 | 98.8 | 0.3 | 24.3
12.7743 | 3.7997 | 3 | 2493 | 127.7 | 100.1 | 85.8 | 31.9 | 29.6 | 84.2 |  | 0.06 | 107 | 68.8 | 1 |  |  | 8.29 | 38.6 |  | 54.3 | 29.7 | 400.3 | 98.2 | 0.3 | 24.2
12.7827 | 3.808 | 3 | 2495 | 129.8 | 100.8 | 85.7 | 31.9 | 30.3 | 83.9 |  | 0.03 | 107 | 69.3 | 1 |  |  | 8.36 | 38.7 |  | 54.5 | 30.8 | 398.7 | 99.2 | 0.3 | 24.3
12.791 | 3.8164 | 3 | 2493 | 127.2 | 101.3 | 85 | 31.9 | 31.1 | 83.6 |  | 0.06 | 107 | 68.3 | 1 |  |  | 8.23 | 38.7 |  | 54.4 | 31.9 | 396.9 | 98 | 0.3 | 24.3
12.7993 | 3.8247 | 3 | 2494 | 128.4 | 100.5 | 84.6 | 32 | 31.9 | 83.2 |  | 0.05 | 107 | 68.8 | 1 |  |  | 8.27 | 39 |  | 54.3 | 32.9 | 397.8 | 98.4 | 0.3 | 24.4
12.8077 | 3.833 | 3 | 2496 | 129.8 | 99.7 | 84.2 | 31.9 | 32.6 | 82.8 |  | 0.03 | 107 | 69.3 | 1 |  |  | 8.41 | 38.7 |  | 54.5 | 34 | 399.9 | 99.4 | 0.3 | 24.3
12.816 | 3.8414 | 3 | 2496 | 127.7 | 99.4 | 84.3 | 31.9 | 33.3 | 82.5 |  | 0.05 | 107 | 68.3 | 1 |  |  | 8.29 | 38.7 |  | 54.3 | 34.5 | 401.2 | 98.2 | 0.3 | 24.3
12.8243 | 3.8497 | 3 | 2495 | 127.6 | 99.1 | 85 | 31.9 | 34.4 | 82.2 |  | 0.05 | 107 | 69.3 | 1 |  |  | 8.22 | 38.8 |  | 54.2 | 35.2 | 402.3 | 98.5 | 0.3 | 24.3
12.8327 | 3.858 | 3 | 2496 | 128.1 | 99.1 | 85.6 | 31.9 | 35.6 | 81.9 |  | 0.05 | 107 | 68.8 | 1 |  |  | 8.3 | 38.8 |  | 54.2 | 37.3 | 402.2 | 98.5 | 0.3 | 24.3
12.841 | 3.8664 | 3 | 2497 | 128.7 | 99.6 | 85.9 | 31.9 | 33.7 | 81.7 |  | 0.05 | 107 | 69.3 | 1 |  |  | 8.32 | 38.9 |  | 54.1 | 34.9 | 401.4 | 98.5 | 0.3 | 24.3
12.8493 | 3.8747 | 3 | 2495 | 127.3 | 100.2 | 85.4 | 31.9 | 30.8 | 81.3 |  | 0.05 | 107 | 69.8 | 1 |  |  | 8.28 | 39.3 |  | 54.1 | 30.8 | 400.4 | 98.2 | 0.3 | 24.3
12.8577 | 3.883 | 3 | 2493 | 129.1 | 100.6 | 84.7 | 31.9 | 29.2 | 81 |  | 0.03 | 107.2 | 69.8 | 1 |  |  | 8.42 | 39.3 |  | 54.2 | 28.5 | 398.9 | 99.2 | 0.3 | 24.3
12.866 | 3.8914 | 3 | 2496 | 129.1 | 100.8 | 84.2 | 32 | 28.3 | 80.6 |  | 0.04 | 107 | 69.8 | 1 |  |  | 8.36 | 39.1 |  | 54.4 | 27.4 | 398.4 | 98.8 | 0.3 | 24.2
12.8743 | 3.8997 | 3 | 2494 | 126.4 | 100.6 | 84.2 | 32 | 28.2 | 80.3 |  | 0.05 | 107 | 69.3 | 1 |  |  | 8.2 | 39.2 |  | 54.4 | 27.4 | 398.6 | 97.7 | 0.3 | 24.2
12.8827 | 3.908 | 3 | 2494 | 129.1 | 100.1 | 84.8 | 32.1 | 28.6 | 80 |  | 0.03 | 107 | 68.8 | 1 |  |  | 8.41 | 39.1 |  | 54.4 | 28.1 | 400.1 | 98.8 | 0.3 | 24.4
12.891 | 3.9164 | 3 | 2496 | 128.4 | 99.8 | 85.3 | 32.1 | 29 | 79.4 |  | 0.04 | 107 | 69.8 | 1 |  |  | 8.3 | 39.2 |  | 54.6 | 29 | 401.2 | 99.3 | 0.3 | 24.3
12.8993 | 3.9247 | 3 | 2495 | 128 | 99.8 | 85.8 | 32.1 | 29.6 | 79.1 |  | 0.04 | 107 | 69.3 | 1 |  |  | 8.36 | 39.2 |  | 54.6 | 30.1 | 401.4 | 99.5 | 0.3 | 24.3
12.9077 | 3.933 | 3 | 2495 | 127.3 | 99.8 | 85.7 | 32.1 | 30.4 | 78.7 |  | 0.03 | 107 | 69.3 | 1 |  |  | 8.34 | 39.4 |  | 53.4 | 31.2 | 401.5 | 99.4 | 0.3 | 24.3
12.916 | 3.9414 | 3 | 2498 | 129 | 99.7 | 85 | 32.1 | 31.2 | 78.6 |  | 0.04 | 107 | 69.8 | 1 |  |  | 8.34 | 39.4 |  | 53.9 | 32.3 | 402.1 | 99.6 | 0.3 | 24.3
12.9243 | 3.9497 | 3 | 2496 | 129 | 99.7 | 84.4 | 32.1 | 32 | 78.3 |  | 0.04 | 107 | 69.8 | 1 |  |  | 8.35 | 39.4 |  | 54.2 | 33.4 | 401.7 | 99.9 | 0.3 | 24.4
12.9327 | 3.958 | 3 | 2495 | 128.7 | 99.5 | 84.2 | 32 | 32.6 | 78 |  | 0.04 | 107 | 68.8 | 1 |  |  | 8.33 | 39.4 |  | 54.3 | 34.1 | 402.2 | 99.8 | 0.3 | 24.3
12.941 | 3.9664 | 3 | 2492 | 126.2 | 99.4 | 84.4 | 32.1 | 33.7 | 77.8 |  | 0.06 | 107 | 69.8 | 1 |  |  | 8.26 | 39.2 |  | 54.3 | 34.6 | 402.4 | 98.6 | 0.3 | 24.4
12.9493 | 3.9747 | 3 | 2497 | 129 | 99.4 | 85 | 32.1 | 35.2 | 77.6 |  | 0.04 | 107 | 69.3 | 1 |  |  | 8.4 | 39.1 |  | 54.4 | 36.7 | 402.5 | 99.9 | 0.3 | 24.4
12.9577 | 3.983 | 3 | 2498 | 127.6 | 99.7 | 85.3 | 32.1 | 34.4 | 77.3 |  | 0.06 | 107 | 69.3 | 1 |  |  | 8.3 | 39.4 |  | 54.3 | 36 | 402.2 | 98.5 | 0.3 | 24.4
12.966 | 3.9914 | 3 | 2498 | 129.5 | 99.9 | 85.7 | 32.1 | 31.2 | 77.2 |  | 0.04 | 107 | 69.8 | 1 |  |  | 8.39 | 39.7 |  | 54.6 | 31.6 | 401.6 | 99.5 | 0.3 | 24.4
12.9743 | 3.9997 | 3 | 2496 | 126.8 | 100.2 | 85.5 | 32 | 29.4 | 76.9 |  | 0.06 | 107 | 69.3 | 1 |  |  | 8.26 | 39.7 |  | 54.3 | 29 | 400.8 | 97.9 | 0.3 | 24.4
15.9826 | 3.008 | 4 | 2493 | 127.4 | 99.9 | 84.4 | 32.1 | 28.8 | 72.3 |  | 0.05 | 107 | 68.8 | 1 |  |  | 8.08 | 39.8 |  | 53.3 | 29.2 | 387.4 | 98.5 | 0.3 | 25.8
15.991 | 3.0164 | 4 | 2493 | 127.1 | 100.1 | 84.6 | 32.2 | 29.5 | 73.1 |  | 0.04 | 107 | 69.8 | 1 |  |  | 8.13 | 39.7 |  | 53.4 | 30.2 | 387.1 | 98.2 | 0.3 | 25.9
15.9993 | 3.0247 | 4 | 2493 | 128.6 | 100.2 | 84.9 | 32.2 | 30.1 | 74.1 |  | 0.05 | 106.8 | 69.3 | 1 |  |  | 8.1 | 39.9 |  | 53.7 | 31.2 | 387.9 | 98.4 | 0.3 | 25.9
16.0076 | 3.033 | 4 | 2494 | 128.5 | 100.2 | 85.4 | 32.2 | 30.7 | 74.7 |  | 0.05 | 107 | 69.3 | 1 |  |  | 8.11 | 40.3 |  | 53.5 | 32.1 | 387.3 | 98.7 | 0.3 | 25.9
16.016 | 3.0414 | 4 | 2493 | 126.9 | 100.2 | 85.6 | 32.1 | 31.3 | 75.3 |  | 0.05 | 107 | 68.8 | 1.01 |  |  | 8.19 | 39.9 |  | 53.4 | 32.8 | 387.2 | 98.6 | 0.3 | 25.8
16.0243 | 3.0497 | 4 | 2493 | 127.7 | 100.4 | 85.7 | 32.1 | 32.1 | 75.9 |  | 0.05 | 107 | 69.8 | 1 |  |  | 8.19 | 39.8 |  | 53.6 | 33.7 | 387.2 | 98.6 | 0.3 | 25.9
16.0326 | 3.058 | 4 | 2490 | 127 | 100.6 | 85.1 | 32.1 | 32.7 | 76.6 |  | 0.04 | 107 | 68.8 | 1 |  |  | 8.07 | 39.6 |  | 53.5 | 34.5 | 386.7 | 98.7 | 0.3 | 25.8
16.041 | 3.0664 | 4 | 2493 | 127.7 | 100.4 | 84.6 | 32 | 33.3 | 77.1 |  | 0.05 | 107 | 69.8 | 1 |  |  | 8.17 | 39.7 |  | 53.6 | 34.7 | 387.1 | 98.9 | 0.3 | 25.8
16.0493 | 3.0747 | 4 | 2495 | 128.5 | 100 | 84.2 | 32 | 34.6 | 77.8 |  | 0.04 | 107 | 69.3 | 1 |  |  | 8.15 | 39.7 |  | 53.5 | 35.7 | 388.5 | 98.8 | 0.3 | 25.9
16.0576 | 3.083 | 4 | 2495 | 129.2 | 99.7 | 84.6 | 32 | 35.2 | 78.4 |  | 0.04 | 107 | 69.3 | 1 |  |  | 8.12 | 40.3 |  | 53.4 | 37.1 | 389.5 | 99.1 | 0.3 | 25.9
16.066 | 3.0914 | 4 | 2493 | 128.1 | 99.7 | 85.1 | 32.1 | 32.7 | 79 |  | 0.04 | 107 | 68.8 | 1 |  |  | 8.28 | 40.1 |  | 53.5 | 33.8 | 389.4 | 98.5 | 0.3 | 26
16.0743 | 3.0997 | 4 | 2494 | 127.8 | 99.7 | 85.6 | 32.1 | 30.4 | 79.5 |  | 0.05 | 107 | 69.8 | 1 |  |  | 8.17 | 39.9 |  | 53.6 | 30.4 | 390 | 98.5 | 0.3 | 26
16.0826 | 3.108 | 4 | 2495 | 127.7 | 99.6 | 85.7 | 32.1 | 28.8 | 80.1 |  | 0.04 | 107 | 69.3 | 1 |  |  | 8.12 | 40.1 |  | 53.5 | 28.4 | 390.4 | 98.4 | 0.3 | 26.1
16.091 | 3.1164 | 4 | 2490 | 127 | 99.7 | 85.4 | 32.1 | 28.3 | 80.7 |  | 0.05 | 107 | 69.3 | 1 |  |  | 8.09 | 40.1 |  | 53.6 | 27.7 | 390.6 | 98.2 | 0.3 | 26.1
16.0993 | 3.1247 | 4 | 2493 | 129.4 | 99.7 | 84.9 | 32.1 | 28.2 | 81.3 |  | 0.03 | 107 | 69.3 | 1 |  |  | 8.33 | 40 |  | 53.8 | 27.8 | 391.5 | 99.6 | 0.3 | 26.1
16.1076 | 3.133 | 4 | 2491 | 126.8 | 99.8 | 84.4 | 32 | 28.5 | 81.9 |  | 0.06 | 107.1 | 69.3 | 1 |  |  | 8.2 | 39.9 |  | 53.6 | 28.3 | 390.1 | 98.2 | 0.3 | 25.9
16.116 | 3.1414 | 4 | 2493 | 127.9 | 99.9 | 84.2 | 32 | 28.9 | 82.4 |  | 0.05 | 107 | 69.3 | 1 |  |  | 8.1 | 39.8 |  | 53.5 | 29.2 | 389.9 | 98.1 | 0.3 | 25.9
16.1243 | 3.1497 | 4 | 2494 | 129.7 | 100.2 | 84.7 | 32.1 | 29.5 | 82.9 |  | 0.03 | 107 | 69.8 | 1 |  |  | 8.34 | 39.8 |  | 53.7 | 30.2 | 390.9 | 99.8 | 0.3 | 26
16.1326 | 3.158 | 4 | 2494 | 127.4 | 100.2 | 85.2 | 32.1 | 30.2 | 83.6 |  | 0.05 | 107 | 69.3 | 1 |  |  | 8.09 | 39.8 |  | 53.6 | 31.2 | 390.6 | 98.5 | 0.3 | 26.1
16.141 | 3.1664 | 4 | 2495 | 128 | 100.4 | 85.6 | 32 | 30.8 | 84.1 |  | 0.05 | 107 | 69.3 | 1 |  |  | 8.12 | 40 |  | 53.6 | 32.1 | 390.2 | 98.2 | 0.3 | 26
16.1493 | 3.1747 | 4 | 2492 | 127.8 | 100.6 | 85.7 | 32.1 | 31.5 | 84.6 |  | 0.05 | 107 | 69.8 | 1 |  |  | 8.16 | 40.2 |  | 53.8 | 33.1 | 388.9 | 98.5 | 0.3 | 26.1
16.1576 | 3.183 | 4 | 2494 | 127.3 | 100.8 | 85.1 | 32.1 | 32.2 | 85.2 |  | 0.05 | 107 | 69.3 | 1 |  |  | 8.21 | 39.9 |  | 53.8 | 33.9 | 388.5 | 98.5 | 0.3 | 26.1
16.166 | 3.1914 | 4 | 2495 | 130 | 100.5 | 84.7 | 32.1 | 32.7 | 85.8 |  | 0.03 | 107.2 | 69.8 | 1 |  |  | 8.24 | 39.9 |  | 53.8 | 34.4 | 389.9 | 100 | 0.3 | 26.2
16.1743 | 3.1997 | 4 | 2495 | 127.8 | 99.8 | 84.2 | 32.1 | 33.7 | 86.1 |  | 0.05 | 107 | 69.3 | 1 |  |  | 8.16 | 39.9 |  | 53.7 | 34.9 | 390.6 | 98.9 | 0.3 | 26.1
16.1826 | 3.208 | 4 | 2495 | 129 | 99.7 | 84.4 | 32.1 | 35 | 86.5 |  | 0.04 | 107 | 68.8 | 1 |  |  | 8.26 | 39.8 |  | 53.7 | 36.8 | 391.9 | 98.9 | 0.3 | 26.2
16.191 | 3.2164 | 4 | 2497 | 128.2 | 99.5 | 85.1 | 32.2 | 33.6 | 86.3 |  | 0.04 | 107 | 69.3 | 1 |  |  | 8.29 | 39.7 |  | 53.7 | 35.2 | 393.3 | 98.9 | 0.3 | 26.3
16.1993 | 3.2247 | 4 | 2496 | 127.9 | 99.4 | 85.6 | 32.1 | 30.8 | 86.2 |  | 0.04 | 107 | 69.3 | 1 |  |  | 8.18 | 40 |  | 53.6 | 31.3 | 393.4 | 98.3 | 0.3 | 26.2
16.2076 | 3.233 | 4 | 2493 | 127.7 | 99.4 | 85.7 | 32.1 | 29.2 | 85.9 |  | 0.05 | 107 | 69.8 | 1 |  |  | 8.21 | 40.1 |  | 53.7 | 28.9 | 393.8 | 98.1 | 0.3 | 26.2
16.216 | 3.2414 | 4 | 2495 | 129 | 99.7 | 85.3 | 32.1 | 28.2 | 85.8 |  | 0.03 | 107 | 69.3 | 1 |  |  | 8.32 | 39.9 |  | 53.8 | 27.6 | 393.5 | 99.6 | 0.3 | 26.1
16.2243 | 3.2497 | 4 | 2496 | 126.6 | 100.1 | 84.8 | 32.1 | 28.1 | 85.4 |  | 0.06 | 107 | 68.8 | 1 |  |  | 8.1 | 39.9 |  | 53.8 | 27.6 | 392.9 | 98.2 | 0.3 | 26.2
16.2326 | 3.258 | 4 | 2495 | 128.9 | 100.3 | 84.3 | 32.1 | 28.2 | 85.2 |  | 0.04 | 107 | 69.8 | 1 |  |  | 8.38 | 40.4 |  | 53.8 | 28.1 | 392.4 | 99.5 | 0.3 | 26.1
16.241 | 3.2664 | 4 | 2495 | 129.3 | 100.3 | 84.2 | 31.9 | 28.6 | 85.1 |  | 0.04 | 107 | 68.3 | 1 |  |  | 8.31 | 40.4 |  | 53.8 | 28.8 | 392.3 | 99.6 | 0.3 | 26.1
16.2493 | 3.2747 | 4 | 2502 | 129.1 | 100.4 | 84.7 | 32 | 29.2 | 84.7 |  | 0.04 | 107.1 | 69.8 | 1 |  |  | 8.21 | 40.2 |  | 53.7 | 29.8 | 392.2 | 99 | 0.3 | 26.3
16.2576 | 3.283 | 4 | 2494 | 127.2 | 100.7 | 85.3 | 32.1 | 29.9 | 84.4 |  | 0.05 | 106.9 | 68.8 | 1 |  |  | 8.12 | 40.3 |  | 53.9 | 30.9 | 391.1 | 98.5 | 0.3 | 26.4
16.266 | 3.2914 | 4 | 2497 | 129.8 | 100.6 | 85.7 | 32.1 | 30.6 | 84.2 |  | 0.03 | 107.1 | 70.3 | 1 |  |  | 8.31 | 40.4 |  | 53.8 | 31.8 | 391.4 | 100.2 | 0.3 | 26.3
16.2743 | 3.2997 | 4 | 2493 | 127.3 | 100.1 | 85.6 | 32.1 | 31.3 | 83.9 |  | 0.05 | 107 | 68.8 | 1 |  |  | 8.24 | 41.2 |  | 53.8 | 32.8 | 392.1 | 98.8 | 0.3 | 26.4
16.2826 | 3.308 | 4 | 2496 | 128.6 | 99.7 | 84.6 | 32.1 | 31.9 | 83.5 |  | 0.03 | 107.1 | 68.8 | 1 |  |  | 8.35 | 41.2 |  | 54.2 | 33.7 | 393.2 | 100.1 | 0.3 | 26.3
16.291 | 3.3164 | 4 | 2496 | 127.5 | 99.4 | 84.1 | 32.1 | 32.6 | 83.1 |  | 0.06 | 106.9 | 69.8 | 1 |  |  | 8.16 | 41.3 |  | 54.8 | 34.3 | 395.1 | 99 | 0.3 | 26.4
16.2993 | 3.3247 | 4 | 2497 | 129.3 | 99.3 | 84.4 | 32.1 | 33.7 | 82.5 |  | 0.03 | 107 | 69.8 | 1 |  |  | 8.38 | 41.4 |  | 54.9 | 34.9 | 396.4 | 100.4 | 0.3 | 26.3
16.3076 | 3.333 | 4 | 2497 | 127.8 | 99.1 | 84.9 | 32 | 35 | 82.1 |  | 0.05 | 107 | 68.3 | 1 |  |  | 8.3 | 41.6 |  | 55.1 | 37 | 396.7 | 99.2 | 0.3 | 26.3
16.316 | 3.3414 | 4 | 2495 | 127.3 | 99.6 | 85.4 | 32 | 33.3 | 81.7 |  | 0.05 | 107 | 69.3 | 1 |  |  | 8.2 | 41.6 |  | 55.1 | 34.9 | 395.4 | 98.7 | 0.3 | 26.3
16.3243 | 3.3497 | 4 | 2497 | 128.4 | 100.2 | 85.9 | 32 | 30.5 | 81.2 |  | 0.04 | 107 | 70.3 | 1 |  |  | 8.28 | 41.6 |  | 55.3 | 31.1 | 394.6 | 99.8 | 0.3 | 26.4
16.3326 | 3.358 | 4 | 2496 | 126.9 | 100.7 | 85.6 | 32.1 | 29.1 | 80.8 |  | 0.06 | 107 | 69.8 | 1 |  |  | 8.21 | 41.7 |  | 55.3 | 28.8 | 393 | 98.3 | 0.3 | 26.4
16.341 | 3.3664 | 4 | 2497 | 129 | 100.8 | 84.8 | 32.1 | 28.3 | 80.4 |  | 0.04 | 107 | 68.8 | 1 |  |  | 8.24 | 41.4 |  | 55.6 | 27.8 | 392.6 | 99.6 | 0.3 | 26.4
16.3493 | 3.3747 | 4 | 2496 | 129.1 | 100.9 | 84.3 | 32.1 | 28.3 | 80.1 |  | 0.04 | 106.9 | 69.3 | 1 |  |  | 8.24 | 41.6 |  | 55.6 | 27.9 | 392 | 99.2 | 0.3 | 26.4
16.3576 | 3.383 | 4 | 2494 | 126 | 100.2 | 84.1 | 32.1 | 28.6 | 79.7 |  | 0.06 | 106.9 | 68.8 | 1 |  |  | 8.18 | 41.5 |  | 55.4 | 28.4 | 393.5 | 98.1 | 0.3 | 26.4
16.366 | 3.3914 | 4 | 2495 | 128.6 | 99.7 | 84.6 | 32.1 | 29.2 | 79.3 |  | 0.03 | 107 | 69.8 | 1 |  |  | 8.32 | 41.6 |  | 55.6 | 29.4 | 395.1 | 99.5 | 0.3 | 26.5
16.3743 | 3.3997 | 4 | 2495 | 127 | 99.4 | 85.2 | 32.1 | 29.9 | 79.1 |  | 0.05 | 107 | 70.3 | 1 |  |  | 8.24 | 40.8 |  | 55.3 | 30.5 | 395.9 | 98.3 | 0.3 | 26.4
16.3826 | 3.408 | 4 | 2497 | 129.7 | 99.2 | 85.8 | 31.9 | 30.5 | 78.6 |  | 0.03 | 107 | 69.3 | 1 |  |  | 8.39 | 40.9 |  | 55.3 | 31.6 | 396.8 | 99.8 | 0.3 | 26.3
16.391 | 3.4164 | 4 | 2494 | 127.4 | 99.3 | 85.7 | 32 | 31.3 | 78.3 |  | 0.05 | 106.9 | 68.8 | 1 |  |  | 8.24 | 40.9 |  | 55.1 | 32.7 | 396.7 | 98.8 | 0.3 | 26.4
16.3993 | 3.4247 | 4 | 2497 | 126.3 | 99.5 | 85.2 | 31.9 | 32.1 | 77.9 |  | 0.06 | 107 | 70.3 | 1 |  |  | 8.23 | 38.4 |  | 55.2 | 33.8 | 396.4 | 98.8 | 0.3 | 26.3
16.4076 | 3.433 | 4 | 2494 | 127.4 | 99.9 | 84.6 | 32 | 33.3 | 77.4 |  | 0.05 | 107 | 69.3 | 1 |  |  | 8.3 | 36.7 |  | 55 | 34.3 | 395.5 | 99 | 0.3 | 26.4
16.416 | 3.4414 | 4 | 2495 | 128.7 | 100.4 | 84 | 31.8 | 34.8 | 76.9 |  | 0.05 | 106.9 | 69.3 | 1 |  |  | 8.31 | 34.7 |  | 54.9 | 36.6 | 394 | 98.9 | 0.3 | 26.5
16.4243 | 3.4497 | 4 | 2494 | 128.3 | 100.8 | 84.4 | 31.7 | 34.1 | 76.4 |  | 0.06 | 107 | 70.3 | 1 |  |  | 8.31 | 33.7 |  | 54.5 | 35.9 | 393.1 | 98.7 | 0.3 | 26.4
16.4326 | 3.458 | 4 | 2495 | 127.9 | 101.1 | 84.9 | 31.7 | 30.9 | 75.9 |  | 0.06 | 107 | 69.8 | 1 |  |  | 8.28 | 33.1 |  | 54.2 | 31.3 | 392.3 | 98.3 | 0.3 | 26.4
16.441 | 3.4664 | 4 | 2495 | 127.1 | 99.8 | 85.4 | 31.5 | 29 | 75.4 |  | 0.06 | 107 | 68.8 | 1 |  |  | 8.16 | 32.2 |  | 54 | 28.6 | 394.6 | 98 | 0.3 | 26.2
16.4493 | 3.4747 | 4 | 2492 | 126.8 | 99.5 | 85.5 | 31.5 | 28.1 | 75 |  | 0.07 | 107 | 69.3 | 1 |  |  | 8.25 | 31.9 |  | 53.7 | 27.3 | 395.6 | 98.3 | 0.3 | 26.2
16.4576 | 3.483 | 4 | 2494 | 128.7 | 99.3 | 85.1 | 31.5 | 27.8 | 74.9 |  | 0.05 | 107 | 68.8 | 1 |  |  | 8.31 | 31.9 |  | 53.7 | 27.1 | 396.1 | 99 | 0.3 | 26.3
16.466 | 3.4914 | 4 | 2493 | 126.9 | 99.2 | 84.7 | 31.5 | 28 | 75 |  | 0.06 | 107 | 68.8 | 1 |  |  | 8.22 | 31.8 |  | 53.5 | 27.5 | 397 | 98.3 | 0.3 | 26.2
16.4743 | 3.4997 | 4 | 2491 | 127.2 | 99.4 | 84.4 | 31.6 | 28.6 | 75.1 |  | 0.06 | 107 | 69.3 | 1 |  |  | 8.17 | 31.6 |  | 53.3 | 28.4 | 397.1 | 98.4 | 0.3 | 26.2
16.4826 | 3.508 | 4 | 2494 | 130.5 | 100.2 | 84.8 | 31.6 | 29.1 | 75.3 |  | 0.01 | 107 | 69.3 | 1 |  |  | 8.35 | 31.6 |  | 53.4 | 29.4 | 395.6 | 99.6 | 0.3 | 26.1
16.491 | 3.5164 | 4 | 2493 | 127.3 | 100.8 | 85.6 | 31.7 | 30 | 75.5 |  | 0.03 | 107 | 68.8 | 1 |  |  | 8.37 | 31.6 |  | 53.3 | 30.4 | 394.1 | 98.4 | 0.3 | 26.2
16.4993 | 3.5247 | 4 | 2492 | 127.3 | 101.2 | 86 | 31.9 | 30.8 | 75.8 |  | 0.04 | 107 | 69.3 | 1 |  |  | 8.27 | 31.6 |  | 53.3 | 31.6 | 392.9 | 98.5 | 0.3 | 26.3
16.5076 | 3.533 | 4 | 2493 | 130.9 | 100 | 85.5 | 31.8 | 31.6 | 76 |  | 0.03 | 107 | 69.3 | 1 |  |  | 8.33 | 31.7 |  | 53.4 | 32.5 | 394.3 | 100.3 | 0.3 | 26.1
16.516 | 3.5414 | 4 | 2490 | 126.7 | 99.7 | 84.8 | 32 | 32.4 | 76.3 |  | 0.05 | 107.1 | 69.3 | 1 |  |  | 8.25 | 31.3 |  | 53.3 | 33.6 | 395.9 | 98.8 | 0.3 | 26.1
16.5243 | 3.5497 | 4 | 2493 | 127.8 | 99.3 | 84.2 | 31.9 | 33 | 76.6 |  | 0.05 | 107 | 69.8 | 1 |  |  | 8.24 | 31.2 |  | 53.2 | 34.3 | 397.2 | 99 | 0.3 | 26
16.5326 | 3.558 | 4 | 2490 | 127 | 99.1 | 84.5 | 32 | 33.7 | 76.9 |  | 0.05 | 107 | 69.8 | 1 |  |  | 8.31 | 31.5 |  | 53.3 | 34.6 | 398.5 | 99 | 0.3 | 26.1
16.541 | 3.5664 | 4 | 2492 | 128.3 | 99.6 | 84.9 | 32 | 35.1 | 77.2 |  | 0.05 | 107 | 69.3 | 1 |  |  | 8.32 | 31.4 |  | 53.1 | 35.9 | 397.6 | 99 | 0.3 | 26
16.5493 | 3.5747 | 4 | 2493 | 128.2 | 100.3 | 85.4 | 31.9 | 35.3 | 77.5 |  | 0.05 | 107 | 68.8 | 1 |  |  | 8.32 | 31.2 |  | 53.2 | 36.7 | 396.1 | 99.1 | 0.3 | 25.8
16.5576 | 3.583 | 4 | 2493 | 127.6 | 100.9 | 85.4 | 31.9 | 32.5 | 77.8 |  | 0.06 | 107 | 69.3 | 1 |  |  | 8.23 | 30.9 |  | 53.2 | 32.9 | 394.7 | 98.8 | 0.3 | 25.8
16.566 | 3.5914 | 4 | 2493 | 127.7 | 100.4 | 85 | 31.9 | 30.3 | 78.2 |  | 0.07 | 107 | 68.3 | 1 |  |  | 8.25 | 30.7 |  | 53 | 29.8 | 394.2 | 98.4 | 0.3 | 25.8
16.5743 | 3.5997 | 4 | 2493 | 127.2 | 99.7 | 84.6 | 32.1 | 29.3 | 78.5 |  | 0.09 | 106.9 | 70.3 | 1 |  |  | 8.2 | 31.1 |  | 53.1 | 28.2 | 398.1 | 97.2 | 0.3 | 25.9
17.7701 | 4.7955 | 4 | 2505 | 129.2 | 99.9 | 84.7 | 32.1 | 29.4 | 71.8 |  | 0.04 | 107 | 69.8 | 1 |  |  | 8.31 | 26.8 |  | 52.4 | 31 | 390 | 98.3 | 0.3 | 22.5
17.7785 | 4.8038 | 4 | 2503 | 127.3 | 100 | 84.6 | 32.1 | 30.2 | 72.5 |  | 0.05 | 107.1 | 69.8 | 1 |  |  | 8.15 | 26.7 |  | 52.3 | 31.8 | 389.4 | 97.3 | 0.3 | 22.5
17.7868 | 4.8122 | 4 | 2502 | 127.2 | 100.1 | 84.8 | 32 | 30.8 | 73.1 |  | 0.05 | 107 | 69.8 | 1 |  |  | 8.18 | 26.7 |  | 52.3 | 32.5 | 389.5 | 97.4 | 0.3 | 22.4
17.7951 | 4.8205 | 4 | 2500 | 129.4 | 100.1 | 85.2 | 32 | 31.3 | 73.7 |  | 0.05 | 106.9 | 69.3 | 1 |  |  | 8.32 | 26.7 |  | 52.6 | 32.7 | 388.5 | 98 | 0.3 | 22.4
17.8035 | 4.8289 | 4 | 2502 | 127.9 | 100.3 | 85.4 | 32 | 32.7 | 74.3 |  | 0.05 | 107 | 69.8 | 1 |  |  | 8.2 | 26.7 |  | 52.3 | 33.8 | 388.9 | 97.4 | 0.3 | 22.3
17.8118 | 4.8372 | 4 | 2504 | 128.2 | 100.4 | 85.4 | 32 | 33.3 | 74.9 |  | 0.05 | 106.9 | 70.3 | 1 |  |  | 8.23 | 26.6 |  | 52.3 | 35.3 | 388.4 | 97.7 | 0.3 | 22.3
17.8201 | 4.8455 | 4 | 2505 | 127.7 | 100.5 | 85.1 | 31.9 | 30.7 | 75.4 |  | 0.05 | 107.1 | 69.8 | 1 |  |  | 8.22 | 26.6 |  | 52.3 | 31.8 | 387.8 | 97.1 | 0.3 | 22.2
17.8285 | 4.8538 | 4 | 2504 | 128 | 100.2 | 84.7 | 31.9 | 28.3 | 76 |  | 0.05 | 107 | 69.8 | 1 |  |  | 8.18 | 26.5 |  | 52.3 | 28.4 | 388.4 | 97 | 0.3 | 22.3
17.8368 | 4.8622 | 4 | 2503 | 129.7 | 99.8 | 84.5 | 31.9 | 27.1 | 76.5 |  | 0.03 | 107.1 | 69.3 | 1 |  |  | 8.34 | 26.6 |  | 52.3 | 26.4 | 389.8 | 98 | 0.3 | 22.2
17.8451 | 4.8705 | 4 | 2504 | 128.9 | 99.6 | 84.7 | 31.9 | 26.4 | 77.1 |  | 0.04 | 107 | 69.8 | 1 |  |  | 8.34 | 26.5 |  | 52.6 | 25.8 | 391.6 | 97.5 | 0.3 | 22.2
17.8535 | 4.8789 | 4 | 2504 | 127.8 | 99.4 | 84.9 | 31.9 | 26.5 | 77.6 |  | 0.05 | 107 | 69.3 | 1 |  |  | 8.19 | 26.4 |  | 52.3 | 26 | 392.4 | 96.7 | 0.3 | 22.2
17.8618 | 4.8872 | 4 | 2504 | 129.1 | 99.4 | 85.4 | 31.9 | 26.8 | 78.2 |  | 0.04 | 107 | 70.3 | 1 |  |  | 8.25 | 26.4 |  | 52.5 | 26.7 | 392.2 | 98 | 0.3 | 22.2
17.8701 | 4.8955 | 4 | 2502 | 127.3 | 99.3 | 85.4 | 31.9 | 27.3 | 78.7 |  | 0.05 | 107 | 69.3 | 1 |  |  | 8.19 | 26.4 |  | 52.4 | 27.4 | 392.3 | 96.8 | 0.3 | 22.3
17.8785 | 4.9038 | 4 | 2505 | 130.5 | 99.8 | 85.3 | 31.9 | 27.8 | 79.2 |  | 0.04 | 107 | 70.3 | 1 |  |  | 8.34 | 26.5 |  | 52.4 | 28.4 | 392.1 | 98.3 | 0.3 | 22.5
17.8868 | 4.9122 | 4 | 2503 | 127.1 | 100 | 85.1 | 31.9 | 28.4 | 79.7 |  | 0.05 | 106.9 | 69.8 | 1 |  |  | 8.13 | 26.5 |  | 52.5 | 29.4 | 391.2 | 97.1 | 0.3 | 22.7
17.8951 | 4.9205 | 4 | 2505 | 127.6 | 100.2 | 84.7 | 31.9 | 29.2 | 80.1 |  | 0.05 | 107 | 69.8 | 1 |  |  | 8.24 | 26.4 |  | 52.4 | 30.4 | 390.4 | 97 | 0.3 | 22.8
17.9035 | 4.9289 | 4 | 2502 | 127.6 | 100.3 | 84.5 | 32 | 29.9 | 80.6 |  | 0.05 | 107 | 70.3 | 1 |  |  | 8.2 | 26.4 |  | 52.4 | 31.3 | 390.1 | 97.2 | 0.3 | 23
17.9118 | 4.9372 | 4 | 2508 | 129.4 | 100.4 | 84.6 | 32 | 30.6 | 81.1 |  | 0.04 | 107 | 69.3 | 1 |  |  | 8.3 | 26.5 |  | 52.6 | 32.2 | 390.2 | 98.4 | 0.3 | 23.1
17.9201 | 4.9455 | 4 | 2503 | 127.5 | 100.4 | 84.9 | 31.9 | 31.2 | 81.5 |  | 0.05 | 107 | 70.8 | 1 |  |  | 8.2 | 26.5 |  | 52.4 | 32.8 | 390 | 97.1 | 0.3 | 23.1
17.9285 | 4.9539 | 4 | 2504 | 128.4 | 100.6 | 85.3 | 31.9 | 31.8 | 81.9 |  | 0.03 | 107 | 70.3 | 1 |  |  | 8.25 | 26.6 |  | 52.5 | 32.9 | 391.2 | 98.8 | 0.3 | 23.2
17.9368 | 4.9622 | 4 | 2505 | 128.8 | 100.3 | 85.6 | 31.9 | 33.2 | 82.5 |  | 0.03 | 107 | 69.3 | 1 |  |  | 8.24 | 26.6 |  | 52.6 | 34.6 | 390.6 | 99.2 | 0.3 | 23.3
17.9451 | 4.9705 | 4 | 2504 | 126 | 100 | 85.4 | 32 | 33.3 | 83 |  | 0.05 | 107.1 | 70.3 | 1 |  |  | 8.15 | 26.6 |  | 51.2 | 35.2 | 391.3 | 98.2 | 0.3 | 23.4
17.9535 | 4.9789 | 4 | 2504 | 128.2 | 99.9 | 85.1 | 32 | 30.7 | 83.6 |  | 0.03 | 107 | 69.3 | 1 |  |  | 8.25 | 26.5 |  | 51.4 | 31.7 | 391.9 | 98.6 | 0.3 | 23.6
17.9618 | 4.9872 | 4 | 2506 | 127.7 | 99.8 | 84.7 | 32 | 28.8 | 83.6 |  | 0.05 | 107 | 70.3 | 1 |  |  | 8.18 | 26.4 |  | 51.7 | 28.9 | 391.8 | 98.3 | 0.3 | 23.8
17.9701 | 4.9955 | 4 | 2504 | 126.8 | 99.8 | 84.4 | 32 | 27.6 | 83.3 |  | 0.05 | 107 | 69.8 | 1 |  |  | 8.18 | 26.4 |  | 51.9 | 27.3 | 393.4 | 98.2 | 0.3 | 24
17.9785 | 5.0039 | 4 | 2504 | 127.4 | 99.7 | 84.6 | 32 | 26.8 | 82.9 |  | 0.05 | 107 | 70.3 | 1 |  |  | 8.31 | 26.5 |  | 52.1 | 26.8 | 393.8 | 98.4 | 0.3 | 24.2
17.9868 | 5.0122 | 4 | 2505 | 128.4 | 99.6 | 84.9 | 32 | 26.9 | 82.6 |  | 0.03 | 107 | 69.8 | 1 |  |  | 8.29 | 26.4 |  | 52.1 | 27.1 | 394.1 | 98.6 | 0.3 | 24.3
17.9951 | 5.0205 | 4 | 2506 | 128.1 | 99.4 | 85.1 | 32 | 27.2 | 82.2 |  | 0.03 | 107 | 69.3 | 1 |  |  | 8.35 | 25.3 |  | 52.1 | 27.8 | 395.2 | 98.5 | 0.3 | 24.2
18.0035 | 5.0289 | 4 | 2504 | 128.7 | 99.4 | 85.4 | 32.1 | 27.9 | 81.9 |  | 0.04 | 107 | 70.3 | 1 |  |  | 8.43 | 27.9 |  | 51.8 | 28.6 | 394.8 | 98.7 | 0.3 | 23.9
18.0118 | 5.0372 | 4 | 2505 | 128.7 | 99.8 | 85.3 | 32.1 | 28.6 | 81.6 |  | 0.04 | 107 | 69.8 | 1 |  |  | 8.36 | 27.9 |  | 51.7 | 29.4 | 393.8 | 98.9 | 0.3 | 23.7
18.0201 | 5.0455 | 4 | 2506 | 128.7 | 100.2 | 85 | 32.1 | 29.1 | 81.4 |  | 0.04 | 107 | 69.3 | 1 |  |  | 8.29 | 28.3 |  | 51.6 | 30.4 | 393.6 | 98.9 | 0.3 | 23.4
18.0285 | 5.0539 | 4 | 2506 | 126.5 | 100.3 | 84.4 | 32.1 | 29.8 | 81.1 |  | 0.06 | 107 | 70.3 | 1 |  |  | 8.21 | 28.3 |  | 51.2 | 31.2 | 392.6 | 97.6 | 0.3 | 23.3
18.0368 | 5.0622 | 4 | 2507 | 129.7 | 100.4 | 84.4 | 32.1 | 30.4 | 80.8 |  | 0.04 | 107 | 70.3 | 1 |  |  | 8.37 | 28.6 |  | 51.2 | 32.1 | 392.1 | 99 | 0.3 | 23.2
18.0451 | 5.0705 | 4 | 2505 | 127 | 100.5 | 84.8 | 32 | 30.9 | 80.6 |  | 0.06 | 107 | 70.3 | 1 |  |  | 8.18 | 28.6 |  | 50.9 | 32.8 | 392.3 | 97.7 | 0.3 | 23.1
18.0535 | 5.0788 | 4 | 2508 | 129.2 | 100.2 | 85.3 | 32 | 31.4 | 80.2 |  | 0.04 | 107 | 69.8 | 1 |  |  | 8.36 | 29.1 |  | 50.7 | 33 | 391.6 | 99.1 | 0.3 | 23.1
18.0618 | 5.0872 | 4 | 2507 | 127.8 | 99.9 | 85.4 | 32 | 32.1 | 79.9 |  | 0.06 | 107 | 69.8 | 1 |  |  | 8.28 | 29.1 |  | 50.7 | 33.3 | 393.4 | 97.8 | 0.3 | 23
18.0701 | 5.0955 | 4 | 2507 | 127.4 | 99.9 | 85.2 | 32.1 | 33.1 | 79.7 |  | 0.06 | 107 | 69.8 | 1 |  |  | 8.3 | 29.6 |  | 50.4 | 34.7 | 393.1 | 97.8 | 0.3 | 22.9
18.0785 | 5.1039 | 4 | 2506 | 127.4 | 99.8 | 84.8 | 32.1 | 32.7 | 79.3 |  | 0.05 | 107 | 70.3 | 1 |  |  | 8.31 | 29.1 |  | 50.4 | 34.6 | 393.8 | 98 | 0.3 | 22.9
18.0868 | 5.1122 | 4 | 2505 | 127.6 | 99.8 | 84.7 | 32.1 | 30.4 | 79.1 |  | 0.05 | 107.1 | 69.8 | 1 |  |  | 8.31 | 29.2 |  | 50.3 | 31.4 | 394.1 | 97.5 | 0.3 | 22.9
18.0951 | 5.1205 | 4 | 2507 | 129 | 99.7 | 84.4 | 32.2 | 28.6 | 78.8 |  | 0.04 | 106.9 | 70.3 | 1 |  |  | 8.38 | 27.8 |  | 50.6 | 28.8 | 394.6 | 98.7 | 0.3 | 22.8
18.1035 | 5.1288 | 4 | 2506 | 127.4 | 99.6 | 84.5 | 32.1 | 27.5 | 78.3 |  | 0.06 | 107 | 69.3 | 1 |  |  | 8.25 | 25.9 |  | 50.1 | 27.2 | 395.2 | 97.3 | 0.3 | 22.7
18.1118 | 5.1372 | 4 | 2505 | 129.3 | 99.5 | 85.1 | 32 | 27 | 77.7 |  | 0.04 | 106.9 | 69.8 | 1 |  |  | 8.38 | 24.5 |  | 50.1 | 26.7 | 395.6 | 98.5 | 0.3 | 22.6
18.1201 | 5.1455 | 4 | 2507 | 129.5 | 99.6 | 85.4 | 32 | 27.1 | 77.2 |  | 0.04 | 107 | 70.8 | 1 |  |  | 8.39 | 23.1 |  | 49.9 | 26.9 | 395.4 | 98.5 | 0.3 | 22.6
18.1285 | 5.1539 | 4 | 2505 | 127.8 | 100 | 85.1 | 31.8 | 27.3 | 76.6 |  | 0.06 | 107 | 70.3 | 1 |  |  | 8.26 | 22.9 |  | 49.6 | 27.4 | 394.3 | 97.4 | 0.3 | 22.3
18.1368 | 5.1622 | 4 | 2507 | 128.5 | 100.6 | 84.9 | 31.7 | 27.7 | 76.1 |  | 0.04 | 107 | 70.8 | 1 |  |  | 8.41 | 23.2 |  | 49.4 | 28.3 | 393.5 | 98.6 | 0.3 | 22.3
18.1451 | 5.1705 | 4 | 2504 | 126.4 | 100.9 | 84.8 | 31.7 | 28.3 | 75.5 |  | 0.06 | 107.1 | 69.8 | 1 |  |  | 8.3 | 23.1 |  | 49.3 | 29.1 | 392.1 | 97.3 | 0.3 | 22.3
18.1535 | 5.1788 | 4 | 2505 | 128.8 | 100.2 | 84.8 | 31.8 | 28.8 | 75 |  | 0.04 | 107.2 | 70.8 | 1 |  |  | 8.34 | 22.5 |  | 49.1 | 29.9 | 393.4 | 98.8 | 0.3 | 22.2
18.1618 | 5.1872 | 4 | 2508 | 129.8 | 99.7 | 84.9 | 31.7 | 29.2 | 74.6 |  | 0.04 | 107 | 69.8 | 1 |  |  | 8.42 | 22.4 |  | 49.2 | 30.6 | 394.8 | 98.5 | 0.3 | 22.1
18.1701 | 5.1955 | 4 | 2503 | 126.7 | 99.6 | 85.1 | 31.8 | 29.9 | 74.1 |  | 0.06 | 107 | 70.3 | 1 |  |  | 8.28 | 22.2 |  | 48.9 | 31.3 | 395.8 | 97.6 | 0.3 | 22.1
18.1785 | 5.2039 | 4 | 2507 | 129 | 99.4 | 85.1 | 31.8 | 30.3 | 73.5 |  | 0.04 | 107 | 70.3 | 1 |  |  | 8.45 | 22.2 |  | 49 | 31.9 | 397 | 98.8 | 0.3 | 21.9
18.1868 | 5.2122 | 4 | 2506 | 127.2 | 99.4 | 85.2 | 31.8 | 30.8 | 73.2 |  | 0.06 | 107 | 70.8 | 1 |  |  | 8.31 | 21.6 |  | 48.9 | 32.6 | 397 | 97.7 | 0.3 | 21.9
18.1951 | 5.2205 | 4 | 2505 | 129.2 | 99.8 | 84.9 | 31.9 | 31.2 | 72.8 |  | 0.04 | 107 | 70.3 | 1 |  |  | 8.42 | 21.7 |  | 48.8 | 32.9 | 397.1 | 99.1 | 0.4 | 21.9
18.2035 | 5.2288 | 4 | 2501 | 126.9 | 100.4 | 84.9 | 31.9 | 31.5 | 72.4 |  | 0.06 | 107 | 70.8 | 1 |  |  | 8.24 | 22.2 |  | 48.8 | 32.9 | 395.2 | 97.8 | 0.3 | 21.8
18.2118 | 5.2372 | 4 | 2509 | 127.4 | 100.8 | 84.8 | 31.9 | 32.2 | 71.9 |  | 0.04 | 107.1 | 69.8 | 1 |  |  | 8.31 | 22.3 |  | 48.6 | 33.2 | 394.7 | 98.5 | 0.3 | 21.8
18.2201 | 5.2455 | 4 | 2499 | 127.5 | 100.2 | 84.9 | 31.9 | 32.7 | 71.6 |  | 0.06 | 106.9 | 70.3 | 1 |  |  | 8.41 | 21.7 |  | 48.6 | 34.2 | 394.7 | 98.2 | 0.3 | 21.7
18.2285 | 5.2539 | 4 | 2507 | 128 | 99.9 | 85.2 | 31.8 | 32.3 | 71.3 |  | 0.06 | 107 | 70.8 | 1 |  |  | 8.28 | 23.7 |  | 48.5 | 33.7 | 395.5 | 97.5 | 0.3 | 21.7
18.2368 | 5.2622 | 4 | 2504 | 127.5 | 100 | 85.2 | 31.9 | 30.5 | 71.1 |  | 0.05 | 107 | 69.8 | 1 |  |  | 8.26 | 24.8 |  | 48.8 | 31.2 | 395.4 | 97.5 | 0.3 | 21.9
18.2451 | 5.2705 | 4 | 2504 | 128.7 | 99.9 | 84.9 | 31.9 | 28.8 | 70.9 |  | 0.04 | 107 | 70.3 | 1 |  |  | 8.42 | 25.3 |  | 49.4 | 28.8 | 395.2 | 98.5 | 0.3 | 21.8
18.2535 | 5.2788 | 4 | 2503 | 126.3 | 99.9 | 84.7 | 31.9 | 27.9 | 70.7 |  | 0.05 | 107 | 69.3 | 1 |  |  | 8.28 | 25.7 |  | 49.6 | 27.3 | 395.7 | 97 | 0.3 | 21.9
18.2618 | 5.2872 | 4 | 2506 | 128.4 | 99.9 | 84.9 | 32.1 | 27.5 | 70.6 |  | 0.03 | 107.1 | 69.8 | 1 |  |  | 8.38 | 26 |  | 50.2 | 26.9 | 395.6 | 98.3 | 0.3 | 22.1
18.2701 | 5.2955 | 4 | 2503 | 127.1 | 99.8 | 84.9 | 32 | 27.5 | 70.4 |  | 0.05 | 107 | 70.3 | 1 |  |  | 8.29 | 26.1 |  | 50.3 | 27.1 | 395.8 | 97.1 | 0.3 | 22
18.2785 | 5.3039 | 4 | 2505 | 129.7 | 99.8 | 85.1 | 32.1 | 27.9 | 70.4 |  | 0.03 | 107 | 70.3 | 1 |  |  | 8.41 | 26.2 |  | 50.4 | 27.8 | 395.8 | 98.5 | 0.3 | 22.1
18.2868 | 5.3122 | 4 | 2503 | 126.4 | 100 | 85.3 | 32.1 | 28.4 | 70.8 |  | 0.05 | 106.9 | 70.3 | 1 |  |  | 8.34 | 26.2 |  | 50.8 | 28.7 | 395.6 | 97.6 | 0.3 | 22.1
18.2951 | 5.3205 | 4 | 2503 | 127 | 99.9 | 85.1 | 32.1 | 28.9 | 71.3 |  | 0.05 | 107 | 69.3 | 1 |  |  | 8.21 | 26.3 |  | 50.8 | 29.6 | 395.1 | 97.4 | 0.3 | 22.1
18.3035 | 5.3289 | 4 | 2505 | 129.7 | 100.1 | 84.8 | 32 | 29.5 | 71.8 |  | 0.03 | 107 | 69.8 | 1 |  |  | 8.42 | 26.4 |  | 51.1 | 30.4 | 395.8 | 99 | 0.3 | 22.1
18.3118 | 5.3372 | 4 | 2504 | 127.2 | 100 | 84.7 | 32 | 30.1 | 72.2 |  | 0.05 | 107 | 70.8 | 1 |  |  | 8.24 | 26.6 |  | 51.2 | 31.3 | 395.7 | 97.7 | 0.3 | 22.4
18.3201 | 5.3455 | 4 | 2506 | 126.9 | 100.1 | 84.9 | 31.9 | 30.7 | 72.8 |  | 0.04 | 107.1 | 70.8 | 1 |  |  | 8.27 | 26.6 |  | 51.2 | 32.1 | 396.2 | 98.4 | 0.3 | 22.7
18.3285 | 5.3539 | 4 | 2503 | 128.1 | 100 | 85.1 | 31.8 | 31.2 | 73.4 |  | 0.05 | 106.9 | 70.3 | 1 |  |  | 8.23 | 26.5 |  | 51.3 | 32.8 | 394.7 | 97.9 | 0.3 | 22.8
18.3368 | 5.3622 | 4 | 2506 | 127.9 | 100.1 | 85.2 | 31.8 | 31.8 | 73.9 |  | 0.05 | 107 | 70.8 | 1 |  |  | 8.23 | 26.5 |  | 51.2 | 33.6 | 395.6 | 97.9 | 0.3 | 23
18.3451 | 5.3705 | 4 | 2504 | 130.2 | 100.1 | 85.3 | 31.9 | 32.3 | 74.4 |  | 0.03 | 107 | 69.8 | 1 |  |  | 8.37 | 26.6 |  | 51.4 | 34.2 | 394.8 | 99.4 | 0.3 | 23.1
18.3535 | 5.3789 | 4 | 2501 | 127.1 | 100 | 85.1 | 31.9 | 32.9 | 74.9 |  | 0.05 | 107.1 | 68.8 | 1 |  |  | 8.33 | 26.6 |  | 51.5 | 34.8 | 395.3 | 97.9 | 0.3 | 23.3
18.3618 | 5.3872 | 4 | 2505 | 128.1 | 99.9 | 84.8 | 31.9 | 33.4 | 75.4 |  | 0.05 | 107 | 69.8 | 1 |  |  | 8.3 | 26.6 |  | 51.4 | 35.2 | 395.7 | 98.1 | 0.3 | 23.3
18.3701 | 5.3955 | 4 | 2505 | 129.9 | 99.8 | 84.7 | 31.9 | 33.8 | 75.9 |  | 0.03 | 107 | 70.3 | 1 |  |  | 8.39 | 26.6 |  | 51.6 | 35.2 | 396.6 | 99.5 | 0.3 | 23.4
18.3785 | 5.4039 | 4 | 2500 | 126.9 | 99.7 | 84.8 | 31.9 | 34.4 | 76.4 |  | 0.05 | 107.1 | 70.3 | 1 |  |  | 8.27 | 26.4 |  | 51.7 | 35.4 | 396.2 | 98.3 | 0.4 | 23.5
18.3868 | 5.4122 | 4 | 2503 | 127.7 | 99.7 | 85.1 | 31.9 | 35.2 | 77 |  | 0.05 | 107 | 70.8 | 1 |  |  | 8.36 | 26.4 |  | 51.6 | 36.8 | 396.6 | 98.3 | 0.3 | 23.7
18.3951 | 5.4205 | 4 | 2504 | 128.2 | 99.7 | 85.2 | 31.9 | 34.4 | 77.6 |  | 0.04 | 107 | 70.8 | 1 |  |  | 8.32 | 26.4 |  | 51.7 | 35.9 | 396.6 | 98.3 | 0.3 | 23.8
18.4035 | 5.4289 | 4 | 2505 | 128 | 99.7 | 85.2 | 31.9 | 31.9 | 78.2 |  | 0.04 | 107 | 69.8 | 1 |  |  | 8.3 | 26.5 |  | 51.7 | 32.6 | 396.6 | 97.9 | 0.3 | 24
18.4118 | 5.4372 | 4 | 2502 | 127.3 | 99.8 | 85 | 31.9 | 30.2 | 78.6 |  | 0.05 | 107 | 69.3 | 1 |  |  | 8.25 | 26.4 |  | 51.7 | 30 | 396.5 | 97.7 | 0.3 | 24.2
18.4201 | 5.4455 | 4 | 2505 | 129.8 | 99.7 | 84.8 | 32 | 29 | 79.1 |  | 0.03 | 106.9 | 69.8 | 1 |  |  | 8.41 | 26.5 |  | 51.9 | 28.4 | 396.6 | 98.9 | 0.3 | 24.3
18.4285 | 5.4538 | 4 | 2503 | 127.9 | 99.9 | 84.6 | 31.9 | 28.7 | 79.6 |  | 0.06 | 107 | 70.3 | 1 |  |  | 8.25 | 26.5 |  | 51.8 | 28.1 | 396.7 | 97.6 | 0.3 | 24.4
18.4368 | 5.4622 | 4 | 2504 | 129.8 | 100.1 | 84.7 | 31.9 | 28.7 | 80 |  | 0.04 | 107 | 70.3 | 1 |  |  | 8.38 | 26.3 |  | 51.8 | 28.3 | 396.2 | 98.7 | 0.3 | 24.4
18.4451 | 5.4705 | 4 | 2503 | 126.5 | 100.2 | 85 | 31.9 | 29.1 | 80.6 |  | 0.05 | 107 | 70.3 | 1 |  |  | 8.29 | 26.2 |  | 51.8 | 29 | 396.1 | 97.6 | 0.3 | 24.1
18.4535 | 5.4789 | 4 | 2503 | 127.3 | 100.3 | 85.2 | 31.8 | 29.6 | 81.1 |  | 0.05 | 107 | 69.3 | 1 |  |  | 8.28 | 26.3 |  | 51.8 | 29.9 | 395.4 | 97.7 | 0.4 | 24
18.4618 | 5.4872 | 4 | 2498 | 128 | 100.4 | 85.3 | 31.9 | 30.1 | 81.6 |  | 0.05 | 106.9 | 70.3 | 1 |  |  | 8.36 | 26.3 |  | 52.1 | 30.8 | 394.5 | 98 | 0.3 | 23.8
18.4701 | 5.4955 | 4 | 2501 | 126.3 | 100.7 | 85.2 | 31.9 | 30.7 | 82.2 |  | 0.05 | 107 | 70.3 | 1 |  |  | 8.34 | 26.3 |  | 51.8 | 31.7 | 394.7 | 97.9 | 0.3 | 23.7
18.4785 | 5.5038 | 4 | 2505 | 130.1 | 100.1 | 84.9 | 31.9 | 31.3 | 82.6 |  | 0.03 | 107.1 | 70.3 | 1 |  |  | 8.46 | 26.3 |  | 51.9 | 32.5 | 394.6 | 99.2 | 0.3 | 23.6
18.4868 | 5.5122 | 4 | 2505 | 128.2 | 99.9 | 84.7 | 31.9 | 31.9 | 83 |  | 0.03 | 107 | 69.8 | 1 |  |  | 8.35 | 26.4 |  | 52 | 33.3 | 400.7 | 97.7 | 0.3 | 23.6
18.4951 | 5.5205 | 4 | 2505 | 128.2 | 99.8 | 84.7 | 31.9 | 32.4 | 83.6 |  | 0.03 | 107 | 69.8 | 1 |  |  | 8.64 | 26.5 |  | 51.7 | 34 | 393.5 | 97.5 | 0.3 | 23.6
18.5035 | 5.5289 | 4 | 2505 | 128.4 | 99.8 | 84.8 | 31.9 | 32.9 | 83.5 |  | 0.04 | 107 | 69.8 | 1 |  |  | 8.57 | 26.5 |  | 51.5 | 34.6 | 394.3 | 97.3 | 0.3 | 23.4
18.5118 | 5.5372 | 4 | 2503 | 125.4 | 99.7 | 85 | 31.8 | 33.4 | 83.1 |  | 0.09 | 107 | 69.8 | 1 |  |  | 8.25 | 26.5 |  | 51.6 | 34.6 | 397.4 | 97.3 | 0.3 | 23.4
18.5201 | 5.5455 | 4 | 2506 | 128.2 | 99.6 | 84.8 | 31.9 | 34.1 | 82.7 |  | 0.06 | 106.9 | 69.8 | 1 |  |  | 8.35 | 26.4 |  | 51.9 | 35.2 | 397.2 | 98.7 | 0.3 | 23.3
18.5285 | 5.5538 | 4 | 2507 | 129.3 | 99.4 | 84.7 | 31.9 | 34.9 | 82.2 |  | 0.05 | 107 | 70.8 | 1 |  |  | 8.42 | 26.4 |  | 52.4 | 36.5 | 397.5 | 98.9 | 0.3 | 23.2
18.5368 | 5.5622 | 4 | 2505 | 126.8 | 99.6 | 84.7 | 31.9 | 33.7 | 81.6 |  | 0.06 | 107 | 70.3 | 1 |  |  | 8.28 | 26.4 |  | 52.7 | 35.1 | 398 | 97.2 | 0.4 | 23.1
18.5451 | 5.5705 | 4 | 2504 | 128 | 99.8 | 85.1 | 31.9 | 31.2 | 80.9 |  | 0.04 | 107 | 70.3 | 1 |  |  | 8.35 | 26.3 |  | 52.9 | 31.7 | 397.9 | 98.2 | 0.3 | 22.9
18.5535 | 5.5789 | 4 | 2504 | 128 | 100.1 | 85.2 | 32 | 29.6 | 80.2 |  | 0.05 | 107 | 69.8 | 1 |  |  | 8.3 | 26.3 |  | 52.9 | 29.2 | 397.3 | 98 | 0.3 | 22.9
18.5618 | 5.5872 | 4 | 2505 | 127.7 | 100.1 | 85.3 | 32 | 28.7 | 79.6 |  | 0.04 | 107 | 69.8 | 1 |  |  | 8.39 | 26.3 |  | 52.9 | 28 | 396.7 | 98.2 | 0.3 | 22.8
18.5701 | 5.5955 | 4 | 2504 | 127.6 | 100.4 | 85.3 | 32.1 | 28.4 | 79 |  | 0.04 | 107 | 70.3 | 1 |  |  | 8.37 | 26.2 |  | 53 | 27.9 | 396.8 | 98.5 | 0.3 | 22.9
18.5785 | 5.6038 | 4 | 2505 | 128.4 | 100.4 | 84.9 | 32.1 | 28.7 | 78.5 |  | 0.04 | 107 | 69.8 | 1 |  |  | 8.38 | 26.1 |  | 53.3 | 28.4 | 396.6 | 98.4 | 0.3 | 22.8
18.5868 | 5.6122 | 4 | 2505 | 128.1 | 100.4 | 84.5 | 32.1 | 29.2 | 78.1 |  | 0.04 | 107 | 70.3 | 1 |  |  | 8.35 | 26 |  | 53.3 | 29.2 | 396.3 | 98.3 | 0.3 | 22.7
18.5951 | 5.6205 | 4 | 2505 | 128.5 | 100.3 | 84.5 | 32 | 29.7 | 77.6 |  | 0.04 | 107 | 69.3 | 1 |  |  | 8.37 | 25.9 |  | 53.3 | 30.2 | 396.7 | 98.5 | 0.3 | 22.6
18.6035 | 5.6289 | 4 | 2504 | 127.2 | 100.1 | 84.7 | 31.9 | 30.5 | 77.2 |  | 0.05 | 107 | 70.3 | 1 |  |  | 8.32 | 25.9 |  | 53.1 | 31.2 | 396.5 | 97.2 | 0.3 | 22.6
18.6118 | 5.6372 | 4 | 2505 | 129 | 99.7 | 85.1 | 31.9 | 31.1 | 76.7 |  | 0.03 | 107 | 69.8 | 1 |  |  | 8.42 | 25.9 |  | 53.1 | 32.2 | 398.3 | 98.7 | 0.3 | 22.6
18.6201 | 5.6455 | 4 | 2502 | 127.2 | 99.5 | 85.4 | 31.9 | 31.7 | 76.2 |  | 0.06 | 107 | 69.8 | 1 |  |  | 8.32 | 25.9 |  | 53.1 | 33.1 | 398.6 | 97.3 | 0.3 | 22.4
18.6285 | 5.6538 | 4 | 2504 | 127 | 99.4 | 85.3 | 31.8 | 32.5 | 75.9 |  | 0.05 | 107 | 70.3 | 1 |  |  | 8.26 | 25.9 |  | 52.8 | 33.9 | 398.9 | 97.6 | 0.3 | 22.4
18.6368 | 5.6622 | 4 | 2506 | 129.1 | 99.4 | 85.1 | 31.8 | 32.9 | 75.4 |  | 0.04 | 107 | 70.8 | 1 |  |  | 8.35 | 26.1 |  | 52.9 | 34.3 | 399.6 | 99 | 0.3 | 22.3
18.6451 | 5.6705 | 4 | 2499 | 125.9 | 100.3 | 84.7 | 31.8 | 33.9 | 75 |  | 0.06 | 106.9 | 69.8 | 1 |  |  | 8.39 | 26 |  | 52.8 | 35.1 | 398.3 | 98 | 0.4 | 22.3
18.6535 | 5.6789 | 4 | 2505 | 127.5 | 100.8 | 84.5 | 31.8 | 35.1 | 74.7 |  | 0.06 | 107.1 | 69.8 | 1 |  |  | 8.3 | 25.9 |  | 52.6 | 36.8 | 397.2 | 97.7 | 0.3 | 22.2
18.6618 | 5.6872 | 4 | 2507 | 129.1 | 101.1 | 84.8 | 31.8 | 33.2 | 74.3 |  | 0.04 | 107 | 70.3 | 1 |  |  | 8.49 | 25.9 |  | 52.7 | 34.6 | 396 | 98.9 | 0.3 | 22.2
18.6701 | 5.6955 | 4 | 2503 | 128.3 | 99.9 | 85.2 | 31.9 | 30.4 | 74.1 |  | 0.04 | 107 | 69.8 | 1 |  |  | 8.37 | 25.9 |  | 52.6 | 30.7 | 397.5 | 98.6 | 0.3 | 22.1
18.6785 | 5.7039 | 4 | 2504 | 125.6 | 99.6 | 85.3 | 31.9 | 28.9 | 73.7 |  | 0.06 | 106.8 | 69.8 | 1 |  |  | 8.27 | 25.9 |  | 52.7 | 28.4 | 398.5 | 97.2 | 0.3 | 22.1
18.6868 | 5.7122 | 4 | 2502 | 127.4 | 99.4 | 85.2 | 31.9 | 28.2 | 73.5 |  | 0.04 | 107 | 68.8 | 1 |  |  | 8.34 | 25.8 |  | 52.6 | 27.4 | 398.9 | 98.5 | 0.3 | 22.1
18.6951 | 5.7205 | 4 | 2503 | 128.1 | 99.2 | 84.9 | 31.9 | 28.1 | 73.2 |  | 0.05 | 107 | 70.3 | 1 |  |  | 8.33 | 25.8 |  | 52.7 | 27.4 | 399.7 | 98.4 | 0.3 | 22.1
18.7035 | 5.7289 | 4 | 2504 | 127.4 | 99.7 | 84.7 | 31.9 | 28.4 | 72.9 |  | 0.04 | 107 | 69.3 | 1 |  |  | 8.4 | 25.8 |  | 52.7 | 27.9 | 400 | 98.5 | 0.3 | 22.1
18.7118 | 5.7372 | 4 | 2501 | 127.5 | 100.4 | 84.6 | 31.9 | 28.8 | 72.6 |  | 0.05 | 107 | 70.3 | 1 |  |  | 8.29 | 25.9 |  | 52.6 | 28.8 | 397.8 | 98.3 | 0.3 | 22
18.7201 | 5.7455 | 4 | 2505 | 128 | 100.8 | 84.8 | 31.9 | 29.4 | 72.6 |  | 0.05 | 107 | 70.3 | 1 |  |  | 8.33 | 25.9 |  | 52.6 | 29.8 | 396.8 | 98.5 | 0.3 | 22.1
18.7285 | 5.7539 | 4 | 2503 | 128.2 | 100.9 | 85.2 | 31.9 | 30.1 | 72.9 |  | 0.04 | 106.9 | 69.8 | 1 |  |  | 8.36 | 25.9 |  | 52.7 | 30.8 | 396 | 98.7 | 0.3 | 22.3
18.7368 | 5.7622 | 4 | 2503 | 127.4 | 99.8 | 85.4 | 32 | 30.8 | 73.3 |  | 0.04 | 107.1 | 69.8 | 1 |  |  | 8.33 | 25.8 |  | 52.7 | 31.9 | 397.8 | 98.8 | 0.4 | 22.5
18.7451 | 5.7705 | 4 | 2504 | 128.5 | 99.5 | 85.4 | 31.9 | 31.6 | 73.7 |  | 0.04 | 107 | 69.3 | 1 |  |  | 8.37 | 25.8 |  | 52.7 | 32.9 | 399 | 98.9 | 0.3 | 22.7
18.7535 | 5.7789 | 4 | 2505 | 129 | 99.3 | 85.1 | 32 | 32.2 | 74.1 |  | 0.04 | 107.1 | 69.8 | 1 |  |  | 8.32 | 25.8 |  | 52.5 | 33.7 | 400 | 99 | 0.4 | 22.8
18.7618 | 5.7872 | 4 | 2503 | 128.8 | 99.2 | 84.8 | 32 | 32.8 | 74.5 |  | 0.04 | 107 | 69.8 | 1 |  |  | 8.4 | 25.9 |  | 52.6 | 34.1 | 400.4 | 99 | 0.3 | 22.9
21.7701 | 3.008 | 5 | 2498 | 127.1 | 100.6 | 84.6 | 32 | 28.5 | 61.4 |  | 0.05 | 107 | 69.3 | 1 |  |  | 8.09 | 23.5 |  | 52.1 | 28.2 | 381.7 | 98.3 | 0.3 | 23.2
21.7784 | 3.0164 | 5 | 2504 | 129 | 100.7 | 84.6 | 32.1 | 27.8 | 62.9 |  | 0.04 | 106.9 | 70.3 | 1 |  |  | 8.21 | 23.5 |  | 52.3 | 27.5 | 381.7 | 99.3 | 0.3 | 23.3
21.7868 | 3.0247 | 5 | 2502 | 126.9 | 100.8 | 84.6 | 31.9 | 28 | 63.6 |  | 0.05 | 107 | 70.3 | 1 |  |  | 8.13 | 23.6 |  | 52.3 | 27.6 | 382.1 | 98.2 | 0.3 | 23.4
21.7951 | 3.033 | 5 | 2503 | 128.8 | 100.8 | 84.9 | 31.9 | 28.3 | 64.2 |  | 0.04 | 107.1 | 70.3 | 1 |  |  | 8.26 | 23.5 |  | 52.2 | 28.2 | 381.4 | 99.5 | 0.3 | 23.6
21.8034 | 3.0414 | 5 | 2500 | 128.5 | 101 | 85.3 | 31.9 | 28.8 | 65.2 |  | 0.04 | 107 | 70.3 | 1 |  |  | 8.21 | 23.6 |  | 52.3 | 29.1 | 382.1 | 99.7 | 0.3 | 23.7
21.8118 | 3.0497 | 5 | 2501 | 126.8 | 101.1 | 85.4 | 31.9 | 29.4 | 66.1 |  | 0.05 | 107 | 70.3 | 1 |  |  | 8.1 | 23.8 |  | 52.1 | 30 | 381.1 | 98.3 | 0.3 | 23.8
21.8201 | 3.058 | 5 | 2502 | 128.9 | 101.2 | 85.2 | 31.9 | 30.1 | 67.9 |  | 0.04 | 107 | 70.3 | 1 |  |  | 8.26 | 23.8 |  | 51.9 | 31.1 | 381.5 | 99.7 | 0.3 | 23.8
21.8284 | 3.0664 | 5 | 2500 | 126.9 | 101.3 | 84.8 | 31.9 | 30.8 | 69.6 |  | 0.05 | 107 | 70.8 | 1 |  |  | 8.13 | 23.6 |  | 52 | 32.2 | 381 | 98.6 | 0.3 | 23.7
21.8368 | 3.0747 | 5 | 2501 | 127.4 | 101.4 | 84.6 | 32.1 | 31.6 | 70.4 |  | 0.05 | 107 | 69.8 | 1 |  |  | 8.21 | 23.7 |  | 51.9 | 33.1 | 381.1 | 98.5 | 0.3 | 23.5
21.8451 | 3.083 | 5 | 2501 | 127.9 | 101.4 | 84.6 | 32.1 | 32.1 | 71.2 |  | 0.05 | 107 | 69.8 | 1 |  |  | 8.26 | 23.8 |  | 52.1 | 33.4 | 381.2 | 98.6 | 0.3 | 23.1
21.8534 | 3.0914 | 5 | 2502 | 127.7 | 101.4 | 84.9 | 32 | 33.3 | 71.7 |  | 0.05 | 107 | 70.3 | 1 |  |  | 8.19 | 23.6 |  | 51.3 | 34.3 | 381.4 | 98.8 | 0.3 | 22.9
21.8618 | 3.0997 | 5 | 2501 | 127.9 | 101.6 | 85.2 | 31.9 | 34.2 | 72.4 |  | 0.04 | 107 | 70.3 | 1 |  |  | 8.24 | 23.6 |  | 51.3 | 35.9 | 381.8 | 99.1 | 0.3 | 22.9
21.8701 | 3.108 | 5 | 2503 | 128.1 | 101.7 | 85.4 | 32 | 32.3 | 72.9 |  | 0.04 | 107 | 70.3 | 1 |  |  | 8.23 | 23.5 |  | 51.7 | 33.3 | 381.3 | 98.6 | 0.3 | 22.7
21.8784 | 3.1164 | 5 | 2502 | 127.4 | 101.7 | 85.2 | 32.1 | 29.8 | 73.4 |  | 0.05 | 107 | 69.3 | 1 |  |  | 8.16 | 23.5 |  | 51.9 | 29.9 | 381.6 | 98.3 | 0.3 | 22.6
21.8868 | 3.1247 | 5 | 2501 | 126.4 | 101.8 | 84.6 | 32 | 28.4 | 74 |  | 0.05 | 107 | 69.8 | 1 |  |  | 8.19 | 23.5 |  | 51.9 | 27.9 | 380.6 | 98.1 | 0.3 | 22.5
21.8951 | 3.133 | 5 | 2503 | 128.9 | 101.8 | 84.3 | 31.9 | 27.7 | 74.3 |  | 0.04 | 107 | 69.3 | 1 |  |  | 8.32 | 23.6 |  | 52.1 | 27.1 | 380.6 | 99.2 | 0.3 | 22.4
21.9034 | 3.1414 | 5 | 2501 | 127.1 | 101.8 | 84.7 | 32 | 27.8 | 74.7 |  | 0.05 | 107 | 70.3 | 1 |  |  | 8.15 | 23.6 |  | 52.2 | 27.3 | 381.8 | 98 | 0.3 | 22.3
21.9118 | 3.1497 | 5 | 2502 | 127.4 | 101.8 | 84.9 | 32 | 28.1 | 75.1 |  | 0.05 | 107 | 70.3 | 1 |  |  | 8.22 | 23.6 |  | 52.1 | 27.8 | 381.5 | 98.1 | 0.3 | 22.3
21.9201 | 3.158 | 5 | 2505 | 129.7 | 101.7 | 85.2 | 31.9 | 28.4 | 75.4 |  | 0.03 | 107 | 70.8 | 1 |  |  | 8.3 | 23.5 |  | 51.9 | 28.6 | 381.1 | 99.3 | 0.3 | 22.1
21.9284 | 3.1664 | 5 | 2504 | 127.5 | 101.9 | 85.5 | 32 | 29.2 | 75.8 |  | 0.05 | 107 | 70.8 | 1 |  |  | 8.21 | 23.6 |  | 52.1 | 29.6 | 380.4 | 98.3 | 0.3 | 22.1
21.9368 | 3.1747 | 5 | 2503 | 127.6 | 101.8 | 85.2 | 31.9 | 29.6 | 75.9 |  | 0.05 | 107 | 69.3 | 1 |  |  | 8.15 | 23.7 |  | 52.1 | 30.4 | 381.4 | 98.3 | 0.3 | 21.8
21.9451 | 3.183 | 5 | 2503 | 128.6 | 101.1 | 84.9 | 32.1 | 30.4 | 76.2 |  | 0.05 | 107 | 69.8 | 1 |  |  | 8.24 | 23.7 |  | 52.3 | 31.5 | 382 | 98.4 | 0.3 | 21.9
21.9534 | 3.1914 | 5 | 2504 | 128.3 | 99.7 | 84.6 | 32.1 | 31.2 | 76.6 |  | 0.05 | 107 | 69.3 | 1 |  |  | 8.23 | 23.7 |  | 52.2 | 32.4 | 387.6 | 98.6 | 0.3 | 21.9
21.9618 | 3.1997 | 5 | 2503 | 127.4 | 98.9 | 84.7 | 32.1 | 31.8 | 76.9 |  | 0.05 | 107 | 69.8 | 1 |  |  | 8.26 | 23.6 |  | 52.3 | 33.2 | 390.5 | 98.5 | 0.3 | 21.8
21.9701 | 3.208 | 5 | 2506 | 130.4 | 99.4 | 84.9 | 32.1 | 32.6 | 77.2 |  | 0.03 | 107 | 70.3 | 1 |  |  | 8.34 | 23.6 |  | 52.3 | 33.6 | 391.2 | 99.9 | 0.3 | 21.7
21.9784 | 3.2164 | 5 | 2501 | 127.8 | 100.2 | 85.3 | 32 | 33.9 | 77.5 |  | 0.05 | 107.1 | 70.3 | 1 |  |  | 8.29 | 23.6 |  | 51.9 | 35.2 | 389.6 | 99.2 | 0.3 | 21.5
21.9868 | 3.2247 | 5 | 2504 | 128.7 | 100.6 | 85.3 | 31.9 | 33.6 | 77.9 |  | 0.04 | 106.9 | 70.3 | 1 |  |  | 8.27 | 23.4 |  | 51.5 | 35.3 | 387.3 | 98.6 | 0.3 | 21.4
21.9951 | 3.233 | 5 | 2505 | 128.7 | 100.3 | 85.1 | 32.1 | 30.7 | 78.3 |  | 0.05 | 107 | 70.3 | 1 |  |  | 8.23 | 23.4 |  | 51.8 | 31.3 | 385.9 | 97.7 | 0.3 | 21.4
22.0034 | 3.2414 | 5 | 2505 | 127.5 | 99.4 | 84.6 | 31.9 | 28.8 | 78.6 |  | 0.05 | 107 | 70.3 | 1 |  |  | 8.2 | 23.5 |  | 51.8 | 28.4 | 389.1 | 97.5 | 0.3 | 21.3
22.0118 | 3.2497 | 5 | 2502 | 127.7 | 99.2 | 84.4 | 32.1 | 27.9 | 79 |  | 0.05 | 107 | 69.8 | 1 |  |  | 8.17 | 23.6 |  | 52.1 | 27.1 | 390.4 | 97.3 | 0.3 | 21.4
22.0201 | 3.258 | 5 | 2501 | 127.4 | 99.7 | 84.7 | 32.1 | 27.5 | 79.3 |  | 0.05 | 107 | 70.3 | 1 |  |  | 8.15 | 23.6 |  | 52.1 | 26.8 | 390.4 | 97.4 | 0.3 | 21.3
22.0284 | 3.2664 | 5 | 2503 | 129.9 | 100.1 | 85.1 | 32.1 | 27.6 | 79.6 |  | 0.04 | 107 | 69.8 | 1 |  |  | 8.32 | 23.6 |  | 52.2 | 27.2 | 389.5 | 98.6 | 0.3 | 21.3
22.0368 | 3.2747 | 5 | 2505 | 128 | 100.4 | 85.5 | 32 | 28 | 80 |  | 0.05 | 107 | 70.8 | 1 |  |  | 8.24 | 23.5 |  | 52.2 | 27.8 | 387.4 | 97.4 | 0.3 | 21.5
22.0451 | 3.283 | 5 | 2504 | 127.9 | 100.6 | 85.5 | 31.9 | 28.6 | 80.3 |  | 0.05 | 107 | 69.8 | 1 |  |  | 8.16 | 23.5 |  | 52.2 | 28.6 | 386.6 | 97.5 | 0.3 | 21.8
22.0534 | 3.2914 | 5 | 2505 | 128.6 | 100.2 | 85.1 | 31.9 | 29.1 | 80.4 |  | 0.05 | 107 | 69.3 | 1 |  |  | 8.13 | 23.5 |  | 52.2 | 29.6 | 387 | 97.7 | 0.3 | 22
22.0618 | 3.2997 | 5 | 2503 | 128.1 | 99.4 | 84.7 | 31.9 | 29.8 | 80.3 |  | 0.05 | 107 | 69.8 | 1 |  |  | 8.18 | 23.6 |  | 52.2 | 30.6 | 390.7 | 97.8 | 0.3 | 22.2
22.0701 | 3.308 | 5 | 2502 | 128 | 99 | 84.4 | 31.9 | 30.4 | 80 |  | 0.04 | 107 | 70.8 | 1 |  |  | 8.23 | 23.6 |  | 52.2 | 31.5 | 389.2 | 97.8 | 0.3 | 22.3
22.0784 | 3.3164 | 5 | 2505 | 128.4 | 99.7 | 84.6 | 31.9 | 31.2 | 79.6 |  | 0.04 | 107 | 70.3 | 1 |  |  | 8.24 | 23.4 |  | 52.2 | 32.4 | 391.4 | 97.7 | 0.3 | 22.4
22.0868 | 3.3247 | 5 | 2503 | 127.4 | 100.1 | 85.1 | 31.9 | 31.8 | 79.3 |  | 0.04 | 107 | 70.3 | 1 |  |  | 8.22 | 23.4 |  | 52.2 | 33.1 | 388 | 97.9 | 0.3 | 22.5
22.0951 | 3.333 | 5 | 2503 | 128.1 | 100.4 | 85.4 | 32 | 32.8 | 78.9 |  | 0.04 | 107 | 70.3 | 1 |  |  | 8.36 | 23.5 |  | 52.2 | 33.6 | 388.1 | 98 | 0.3 | 22.6
22.1034 | 3.3414 | 5 | 2507 | 129.2 | 100.7 | 85.5 | 31.9 | 34.1 | 78.6 |  | 0.04 | 107.1 | 70.8 | 1 |  |  | 8.29 | 23.6 |  | 52.2 | 35.6 | 387.7 | 98.1 | 0.3 | 22.7
22.1118 | 3.3497 | 5 | 2503 | 128.4 | 100.7 | 85.2 | 31.9 | 33.1 | 78.3 |  | 0.04 | 107 | 69.8 | 1 |  |  | 8.25 | 23.5 |  | 52.2 | 34.6 | 386.7 | 97.9 | 0.3 | 22.8
22.1201 | 3.358 | 5 | 2505 | 129.1 | 99.6 | 84.8 | 32 | 30.4 | 77.9 |  | 0.04 | 107 | 69.8 | 1 |  |  | 8.31 | 23.5 |  | 52.2 | 30.8 | 389.6 | 97.6 | 0.3 | 23
22.1284 | 3.3664 | 5 | 2501 | 127.1 | 99.1 | 84.5 | 32 | 28.8 | 77.7 |  | 0.05 | 107 | 70.3 | 1 |  |  | 8.14 | 23.5 |  | 52.1 | 28.5 | 388.7 | 97.3 | 0.3 | 23.2
22.1368 | 3.3747 | 5 | 2503 | 127.7 | 99.2 | 84.5 | 32 | 28 | 77.4 |  | 0.05 | 107 | 69.8 | 1 |  |  | 8.21 | 23.4 |  | 52.1 | 27.3 | 391.9 | 97.2 | 0.3 | 23.4
22.1451 | 3.383 | 5 | 2501 | 127.5 | 100 | 84.8 | 31.9 | 27.7 | 77.6 |  | 0.05 | 107 | 70.3 | 1 |  |  | 8.23 | 23.4 |  | 52.1 | 27 | 390.1 | 97 | 0.3 | 23.5
22.1534 | 3.3914 | 5 | 2504 | 129.2 | 100.3 | 85.3 | 31.9 | 27.9 | 77.8 |  | 0.04 | 107 | 70.3 | 1 |  |  | 8.27 | 23.4 |  | 52.3 | 27.5 | 390 | 98.4 | 0.3 | 23.6
22.1618 | 3.3997 | 5 | 2502 | 127.7 | 100.6 | 85.6 | 31.9 | 28.3 | 78 |  | 0.05 | 107 | 69.8 | 1 |  |  | 8.27 | 23.6 |  | 52.1 | 28.3 | 386.2 | 97.1 | 0.3 | 23.7
22.1701 | 3.408 | 5 | 2504 | 128.4 | 100.8 | 85.3 | 31.9 | 29 | 78.2 |  | 0.05 | 107 | 70.8 | 1 |  |  | 8.21 | 23.7 |  | 52.2 | 29.2 | 387.6 | 97.4 | 0.3 | 23.8
22.1784 | 3.4164 | 5 | 2504 | 127.8 | 99.9 | 84.9 | 31.9 | 29.6 | 78.5 |  | 0.05 | 107 | 70.3 | 1 |  |  | 8.29 | 23.8 |  | 52.2 | 30.2 | 388.8 | 97.3 | 0.3 | 23.9
22.1868 | 3.4247 | 5 | 2505 | 127.7 | 99.2 | 84.6 | 31.9 | 30.3 | 78.7 |  | 0.05 | 107 | 69.8 | 1 |  |  | 8.23 | 23.8 |  | 52.2 | 31.3 | 391.1 | 97.5 | 0.3 | 23.9
22.1951 | 3.433 | 5 | 2505 | 129.9 | 98.9 | 84.6 | 31.9 | 31.1 | 76.8 |  | 0.03 | 107 | 69.8 | 1 |  |  | 8.44 | 23.8 |  | 52.3 | 32.3 | 392 | 98.7 | 0.3 | 23.6
22.2034 | 3.4414 | 5 | 2504 | 127.3 | 99.8 | 84.7 | 31.9 | 31.7 | 72.8 |  | 0.05 | 107 | 70.3 | 1 |  |  | 8.26 | 23.8 |  | 52.2 | 33.1 | 391 | 97.6 | 0.3 | 23.4
22.2118 | 3.4497 | 5 | 2503 | 128.1 | 100.2 | 84.9 | 32 | 32.6 | 72.5 |  | 0.04 | 107 | 69.8 | 1 |  |  | 8.29 | 23.9 |  | 52.2 | 33.6 | 390.1 | 97.7 | 0.3 | 23.1
22.2201 | 3.458 | 5 | 2504 | 127.9 | 100.3 | 85.2 | 31.9 | 33.9 | 72.6 |  | 0.04 | 107 | 69.8 | 1 |  |  | 8.34 | 23.7 |  | 52.1 | 35.4 | 390 | 98.1 | 0.3 | 22.8
22.2284 | 3.4664 | 5 | 2503 | 127.9 | 100.7 | 85.5 | 32.1 | 33.3 | 72.6 |  | 0.04 | 107 | 70.3 | 1 |  |  | 8.25 | 23.7 |  | 52.2 | 34.8 | 389.4 | 97.9 | 0.3 | 22.8
22.2368 | 3.4747 | 5 | 2501 | 127.9 | 100.7 | 85.2 | 32.1 | 30.4 | 72.7 |  | 0.04 | 107 | 69.8 | 1 |  |  | 8.29 | 23.6 |  | 52.2 | 30.9 | 386.7 | 97.5 | 0.3 | 22.7
22.2451 | 3.483 | 5 | 2503 | 126.8 | 99.5 | 84.8 | 32.1 | 28.7 | 72.9 |  | 0.05 | 107 | 70.8 | 1 |  |  | 8.17 | 23.5 |  | 52.2 | 28.4 | 390.7 | 97.1 | 0.3 | 22.7
22.2534 | 3.4914 | 5 | 2503 | 128.3 | 99.1 | 84.4 | 32 | 27.8 | 73 |  | 0.05 | 107 | 69.8 | 1 |  |  | 8.21 | 23.7 |  | 52.1 | 27 | 392.6 | 97 | 0.3 | 22.7
22.2618 | 3.4997 | 5 | 2505 | 129 | 99.3 | 84.6 | 32 | 27.4 | 73.2 |  | 0.04 | 107 | 69.8 | 1 |  |  | 8.29 | 23.7 |  | 52.2 | 26.8 | 393.4 | 98.1 | 0.3 | 22.6
22.2701 | 3.508 | 5 | 2502 | 126.8 | 100 | 85.1 | 32 | 27.7 | 73.4 |  | 0.05 | 107 | 70.3 | 1 |  |  | 8.26 | 23.6 |  | 52.1 | 27.2 | 390.9 | 97 | 0.3 | 22.4
22.2784 | 3.5164 | 5 | 2503 | 127.2 | 100.3 | 85.7 | 32 | 28.1 | 73.7 |  | 0.05 | 107 | 70.8 | 1 |  |  | 8.21 | 23.6 |  | 52.1 | 28 | 389.9 | 97 | 0.3 | 22.3
22.2868 | 3.5247 | 5 | 2504 | 129.3 | 100.6 | 85.8 | 31.9 | 28.6 | 73.8 |  | 0.03 | 107 | 70.3 | 1 |  |  | 8.38 | 23.7 |  | 52.1 | 28.9 | 388.9 | 98.7 | 0.3 | 22.2
22.2951 | 3.533 | 5 | 2499 | 127.4 | 100.8 | 85.3 | 31.9 | 29.3 | 74.3 |  | 0.06 | 107 | 70.8 | 1 |  |  | 8.2 | 23.8 |  | 52.1 | 29.9 | 388.7 | 97.4 | 0.4 | 22.1
22.3034 | 3.5414 | 5 | 2502 | 127.5 | 100.1 | 84.6 | 31.9 | 30.1 | 74.6 |  | 0.05 | 107 | 70.3 | 1 |  |  | 8.22 | 24 |  | 52 | 30.9 | 389.2 | 97.5 | 0.4 | 21.9
22.3118 | 3.5497 | 5 | 2504 | 129.5 | 99.3 | 84.4 | 31.9 | 30.7 | 74.9 |  | 0.04 | 107 | 69.3 | 1 |  |  | 8.32 | 23.9 |  | 52 | 31.9 | 391.9 | 98.6 | 0.3 | 21.9
22.3201 | 3.558 | 5 | 2501 | 126.7 | 99 | 84.6 | 31.9 | 31.5 | 75 |  | 0.06 | 107 | 70.3 | 1 |  |  | 8.17 | 23.9 |  | 51.8 | 32.9 | 394.5 | 97.7 | 0.3 | 21.8
22.3284 | 3.5664 | 5 | 2502 | 127.9 | 99.7 | 85.1 | 31.9 | 32.2 | 75.2 |  | 0.04 | 107 | 69.8 | 1 |  |  | 8.29 | 23.9 |  | 51.6 | 33.8 | 393.7 | 98.8 | 0.3 | 21.7
22.3368 | 3.5747 | 5 | 2501 | 126.8 | 100.3 | 85.4 | 31.9 | 32.8 | 75.7 |  | 0.06 | 107 | 70.8 | 1 |  |  | 8.23 | 23.8 |  | 51.2 | 34.5 | 392 | 97.9 | 0.3 | 21.7
22.3451 | 3.583 | 5 | 2502 | 127.5 | 100.6 | 85.5 | 31.9 | 33.4 | 76 |  | 0.05 | 106.9 | 69.8 | 1 |  |  | 8.26 | 23.9 |  | 51.4 | 35.2 | 390 | 98 | 0.3 | 21.6
22.3534 | 3.5914 | 5 | 2504 | 129.3 | 100.8 | 85.1 | 31.9 | 33.8 | 76.3 |  | 0.04 | 107 | 70.3 | 1 |  |  | 8.32 | 23.9 |  | 51.7 | 35.4 | 390.3 | 99.3 | 0.3 | 21.6
22.3618 | 3.5997 | 5 | 2503 | 127.5 | 99.9 | 84.7 | 31.9 | 34.4 | 76.7 |  | 0.05 | 107 | 69.8 | 1 |  |  | 8.22 | 23.7 |  | 51.8 | 35.5 | 390.2 | 97.9 | 0.3 | 21.4
22.3701 | 3.608 | 5 | 2505 | 127.7 | 99.2 | 84.6 | 31.9 | 35.4 | 77.1 |  | 0.05 | 107 | 69.8 | 1 |  |  | 8.29 | 23.8 |  | 51.7 | 36.7 | 393 | 97.8 | 0.3 | 21.3
22.3784 | 3.6164 | 5 | 2503 | 128 | 99 | 84.6 | 32 | 35.2 | 77.3 |  | 0.05 | 107 | 70.3 | 1 |  |  | 8.26 | 23.8 |  | 51.7 | 36.8 | 395.2 | 97.8 | 0.3 | 21.3
22.3868 | 3.6247 | 5 | 2503 | 128.8 | 99.7 | 84.9 | 31.8 | 32.5 | 77.7 |  | 0.05 | 107 | 70.3 | 1 |  |  | 8.29 | 23.6 |  | 51.7 | 33.2 | 392.4 | 97.7 | 0.3 | 21.2
22.3951 | 3.633 | 5 | 2502 | 127.5 | 100.3 | 85.3 | 32 | 30.6 | 78.1 |  | 0.05 | 107 | 70.3 | 1 |  |  | 8.2 | 23.6 |  | 51.8 | 30.4 | 390.8 | 97.5 | 0.4 | 21.6
22.4034 | 3.6414 | 5 | 2501 | 127.7 | 100.5 | 85.4 | 31.8 | 29.2 | 78.4 |  | 0.06 | 107 | 69.8 | 1 |  |  | 8.19 | 23.6 |  | 51.8 | 28.5 | 388.4 | 97.4 | 0.3 | 21.7
22.4118 | 3.6497 | 5 | 2503 | 127.1 | 100.8 | 85.3 | 31.9 | 28.7 | 78.7 |  | 0.05 | 107 | 70.8 | 1 |  |  | 8.18 | 23.4 |  | 51.8 | 27.8 | 388.3 | 97.2 | 0.3 | 21.9
22.4201 | 3.658 | 5 | 2505 | 129.2 | 99.9 | 84.9 | 32.1 | 28.8 | 78.9 |  | 0.04 | 106.9 | 70.3 | 1 |  |  | 8.39 | 23.6 |  | 52.1 | 28.2 | 390.9 | 98.3 | 0.3 | 22.3
22.4284 | 3.6664 | 5 | 2503 | 127.8 | 99.3 | 84.4 | 31.9 | 29 | 79.1 |  | 0.05 | 107.1 | 69.3 | 1 |  |  | 8.19 | 23.6 |  | 52.1 | 28.7 | 393.1 | 97.3 | 0.3 | 22.3
22.4368 | 3.6747 | 5 | 2501 | 127.6 | 98.9 | 84.4 | 32 | 29.6 | 79.5 |  | 0.05 | 107.1 | 69.8 | 1 |  |  | 8.28 | 23.4 |  | 52.1 | 29.7 | 395.1 | 97.2 | 0.3 | 22.4
22.4451 | 3.683 | 5 | 2504 | 127.4 | 99.4 | 84.6 | 31.9 | 30 | 79.8 |  | 0.05 | 107 | 70.3 | 1 |  |  | 8.23 | 23.5 |  | 51.9 | 30.6 | 394.5 | 97.3 | 0.3 | 22.3
22.4534 | 3.6914 | 5 | 2504 | 129.3 | 100 | 85.1 | 31.9 | 30.7 | 80.2 |  | 0.03 | 107 | 70.3 | 1 |  |  | 8.34 | 23.4 |  | 52.2 | 31.6 | 392.7 | 98.6 | 0.3 | 22.4
22.4618 | 3.6997 | 5 | 2502 | 127.1 | 100.4 | 85.5 | 31.9 | 31.3 | 80.7 |  | 0.05 | 107 | 70.3 | 1 |  |  | 8.27 | 23.6 |  | 52 | 32.4 | 391.4 | 97.7 | 0.3 | 22.6
22.4701 | 3.708 | 5 | 2504 | 128 | 100.6 | 85.4 | 31.9 | 32.1 | 81.1 |  | 0.05 | 107 | 69.8 | 1 |  |  | 8.25 | 23.5 |  | 52.1 | 33.2 | 390.1 | 97.8 | 0.3 | 22.8
22.4784 | 3.7164 | 5 | 2503 | 127.3 | 100.8 | 84.9 | 31.9 | 32.7 | 81.4 |  | 0.04 | 107 | 70.3 | 1 |  |  | 8.31 | 23.6 |  | 52.1 | 34.1 | 389.5 | 97.6 | 0.3 | 22.9
22.4868 | 3.7247 | 5 | 2502 | 127.5 | 99.6 | 84.7 | 32.1 | 33.3 | 81.8 |  | 0.05 | 107 | 69.8 | 1 |  |  | 8.28 | 23.7 |  | 52.1 | 34.8 | 391.5 | 97.8 | 0.4 | 23.1
22.4951 | 3.733 | 5 | 2505 | 127.9 | 99.1 | 84.5 | 31.9 | 33.9 | 82.1 |  | 0.04 | 107 | 69.8 | 1 |  |  | 8.29 | 23.5 |  | 52.1 | 34.8 | 393.2 | 97.8 | 0.3 | 23.2
22.5034 | 3.7414 | 5 | 2504 | 128 | 99.1 | 84.7 | 32 | 35.1 | 82.3 |  | 0.04 | 107 | 69.8 | 1 |  |  | 8.27 | 23.4 |  | 51.9 | 36.2 | 393.9 | 97.8 | 0.3 | 23.4
22.5118 | 3.7497 | 5 | 2508 | 128.7 | 99.9 | 85.1 | 31.9 | 34.9 | 82.5 |  | 0.05 | 107 | 70.8 | 1 |  |  | 8.31 | 23.5 |  | 51.9 | 36.4 | 393 | 97.8 | 0.3 | 23.6
22.5201 | 3.758 | 5 | 2506 | 128.3 | 100.4 | 85.3 | 31.9 | 32.2 | 82.1 |  | 0.05 | 106.9 | 70.3 | 1 |  |  | 8.32 | 23.4 |  | 51.9 | 32.8 | 391 | 97.6 | 0.3 | 23.7
22.5284 | 3.7664 | 5 | 2505 | 127.8 | 100.6 | 85.3 | 32 | 30.3 | 81.4 |  | 0.05 | 107 | 70.3 | 1 |  |  | 8.2 | 23.4 |  | 52 | 30.1 | 390.3 | 97.3 | 0.3 | 23.7
22.5368 | 3.7747 | 5 | 2508 | 129.2 | 100.5 | 85 | 32.1 | 29.2 | 80.5 |  | 0.03 | 107 | 69.8 | 1 |  |  | 8.41 | 23.4 |  | 52.1 | 28.4 | 390.2 | 98.4 | 0.3 | 23.8
22.5451 | 3.783 | 5 | 2500 | 126.3 | 99.6 | 84.7 | 32.1 | 28.8 | 79.6 |  | 0.05 | 106.9 | 69.8 | 1 |  |  | 8.36 | 23.6 |  | 52.4 | 28 | 393.1 | 97.3 | 0.3 | 23.9
22.5534 | 3.7914 | 5 | 2507 | 126.7 | 99.1 | 84.4 | 31.9 | 28.8 | 78.7 |  | 0.05 | 107.1 | 70.8 | 1 |  |  | 8.3 | 23.4 |  | 52.2 | 28.1 | 394.7 | 97.1 | 0.4 | 23.6
22.5618 | 3.7997 | 5 | 2507 | 129.1 | 99.4 | 84.7 | 31.9 | 29.2 | 77.8 |  | 0.03 | 107 | 69.8 | 1 |  |  | 8.42 | 23.4 |  | 52.2 | 28.9 | 395.4 | 98.4 | 0.4 | 23.3
22.5701 | 3.808 | 5 | 2504 | 127.4 | 100 | 84.9 | 31.9 | 29.6 | 77.1 |  | 0.05 | 107 | 70.8 | 1 |  |  | 8.27 | 23.5 |  | 52.1 | 29.7 | 394.1 | 97.3 | 0.3 | 23.1
22.5784 | 3.8164 | 5 | 2505 | 127.4 | 100.4 | 85.3 | 31.9 | 30.2 | 76.6 |  | 0.05 | 107 | 70.8 | 1 |  |  | 8.31 | 23.3 |  | 52.1 | 30.7 | 392.2 | 97.3 | 0.3 | 22.8
22.5868 | 3.8247 | 5 | 2504 | 127.6 | 100.7 | 85.1 | 31.9 | 30.9 | 76.2 |  | 0.05 | 107 | 70.3 | 1 |  |  | 8.3 | 23.3 |  | 52.1 | 31.7 | 391.5 | 97.4 | 0.3 | 22.7
22.5951 | 3.833 | 5 | 2507 | 129.8 | 100.8 | 84.9 | 31.9 | 31.6 | 75.7 |  | 0.03 | 107 | 69.3 | 1 |  |  | 8.41 | 23.4 |  | 52.3 | 32.6 | 389.7 | 98.7 | 0.3 | 22.6
22.6034 | 3.8414 | 5 | 2504 | 127.8 | 99.5 | 84.7 | 31.9 | 32.3 | 75.4 |  | 0.05 | 107 | 71.3 | 1 |  |  | 8.28 | 23.5 |  | 52.1 | 33.6 | 392.2 | 97.5 | 0.3 | 22.6
22.6118 | 3.8497 | 5 | 2502 | 127.6 | 99.2 | 84.6 | 31.9 | 32.9 | 74.9 |  | 0.05 | 107.1 | 70.3 | 1 |  |  | 8.27 | 23.5 |  | 52.1 | 34.2 | 394.6 | 97.5 | 0.3 | 22.4
22.6201 | 3.858 | 5 | 2505 | 127.7 | 99.2 | 84.8 | 31.9 | 33.6 | 74.6 |  | 0.05 | 107 | 69.8 | 1 |  |  | 8.31 | 23.4 |  | 52.1 | 34.5 | 395.5 | 97.7 | 0.3 | 22.4
22.6284 | 3.8664 | 5 | 2504 | 128.2 | 100.1 | 85.2 | 31.9 | 34.8 | 74.1 |  | 0.05 | 106.9 | 69.8 | 1 |  |  | 8.32 | 23.6 |  | 52.1 | 36 | 393.4 | 97.9 | 0.3 | 22.3
22.6368 | 3.8747 | 5 | 2503 | 128.8 | 100.4 | 85.4 | 31.9 | 34.6 | 73.8 |  | 0.04 | 107 | 70.8 | 1 |  |  | 8.38 | 23.4 |  | 52 | 36.1 | 390.8 | 98.1 | 0.4 | 22.1
22.6451 | 3.883 | 5 | 2505 | 129.2 | 100.8 | 85 | 32 | 31.8 | 73.4 |  | 0.05 | 107 | 70.3 | 1 |  |  | 8.35 | 23.4 |  | 52.1 | 32.3 | 390.5 | 97.6 | 0.3 | 22
22.6534 | 3.8914 | 5 | 2504 | 127.5 | 100.7 | 84.9 | 32 | 29.9 | 73.4 |  | 0.05 | 107 | 70.3 | 1 |  |  | 8.27 | 23.4 |  | 52.1 | 29.5 | 390.6 | 97.3 | 0.3 | 21.9
22.6618 | 3.8997 | 5 | 2503 | 127 | 99.5 | 84.5 | 32 | 28.8 | 73.6 |  | 0.05 | 107 | 70.8 | 1 |  |  | 8.28 | 23.4 |  | 52.1 | 27.9 | 393.4 | 97.1 | 0.3 | 21.8
22.6701 | 3.908 | 5 | 2504 | 128.8 | 99.1 | 84.4 | 31.9 | 28.3 | 73.7 |  | 0.04 | 107 | 69.3 | 1 |  |  | 8.37 | 23.5 |  | 52.1 | 27.4 | 396 | 98.2 | 0.4 | 21.7
22.6784 | 3.9164 | 5 | 2498 | 127.1 | 99.2 | 84.8 | 31.9 | 28.4 | 73.9 |  | 0.05 | 107 | 70.3 | 1 |  |  | 8.29 | 23.6 |  | 52.2 | 27.7 | 395.9 | 97.1 | 0.3 | 21.6
22.6868 | 3.9247 | 5 | 2502 | 127.7 | 100.1 | 85.1 | 31.9 | 28.7 | 74.2 |  | 0.05 | 107.1 | 69.3 | 1 |  |  | 8.28 | 23.6 |  | 52 | 28.4 | 393.2 | 97.2 | 0.3 | 21.6
22.6951 | 3.933 | 5 | 2505 | 129.7 | 100.4 | 85.4 | 32 | 29.3 | 74.5 |  | 0.03 | 107 | 70.3 | 1 |  |  | 8.41 | 23.6 |  | 52.1 | 29.3 | 392.3 | 98.4 | 0.3 | 21.6
22.7034 | 3.9414 | 5 | 2501 | 127.4 | 100.7 | 85.4 | 32 | 29.9 | 74.8 |  | 0.05 | 107 | 70.3 | 1 |  |  | 8.26 | 23.6 |  | 52.2 | 30.3 | 390.6 | 97.4 | 0.3 | 21.4
22.7118 | 3.9497 | 5 | 2503 | 127.8 | 100.9 | 84.9 | 32.1 | 30.6 | 75.1 |  | 0.04 | 106.9 | 69.8 | 1 |  |  | 8.29 | 23.6 |  | 52.2 | 31.3 | 389.6 | 97.4 | 0.3 | 21.3
22.7201 | 3.958 | 5 | 2501 | 127 | 99.6 | 84.5 | 32.1 | 31.2 | 75.3 |  | 0.05 | 107 | 70.8 | 1 |  |  | 8.27 | 23.4 |  | 52.1 | 32.3 | 393.6 | 97.5 | 0.3 | 21.3
22.7284 | 3.9664 | 5 | 2501 | 127.3 | 99.2 | 84.5 | 32.1 | 31.9 | 75.6 |  | 0.05 | 107 | 69.3 | 1 |  |  | 8.29 | 23.3 |  | 52.1 | 33.2 | 394.7 | 97.5 | 0.3 | 21.2
22.7368 | 3.9747 | 5 | 2502 | 128.4 | 99.1 | 84.7 | 32.1 | 32.6 | 75.9 |  | 0.05 | 107 | 70.3 | 1 |  |  | 8.28 | 23.3 |  | 51.9 | 33.8 | 395.8 | 97.7 | 0.4 | 21.3
22.7451 | 3.983 | 5 | 2505 | 127.7 | 100.1 | 85.2 | 32 | 33.3 | 76.2 |  | 0.05 | 107 | 69.8 | 1 |  |  | 8.25 | 23.4 |  | 52 | 34.2 | 394 | 97.8 | 0.4 | 21.3
22.7534 | 3.9914 | 5 | 2505 | 128.2 | 100.4 | 85.6 | 32 | 34.7 | 76.4 |  | 0.04 | 107 | 70.3 | 1 |  |  | 8.31 | 23.3 |  | 52 | 35.9 | 392.5 | 97.8 | 0.3 | 21.7
22.7618 | 3.9997 | 5 | 2506 | 128.9 | 100.7 | 85.4 | 32 | 33.9 | 76.8 |  | 0.04 | 107 | 70.8 | 1 |  |  | 8.35 | 23.3 |  | 52.1 | 35.4 | 391.8 | 97.8 | 0.3 | 21.9
25.7701 | 3.008 | 6 | 2501 | 128.4 | 100.3 | 84.5 | 32 | 29.5 | 56.9 |  | 0.04 | 106.9 | 69.8 | 1 |  |  | 8.19 | 28.8 |  | 52.4 | 30.4 | 376 | 98.6 | 0.3 | 22.7
25.7784 | 3.0164 | 6 | 2497 | 128.7 | 100.3 | 84.6 | 31.9 | 30.1 | 57.8 |  | 0.05 | 106.9 | 69.8 | 1 |  |  | 8.15 | 28.9 |  | 51.8 | 31.4 | 374.7 | 97.8 | 0.3 | 22.7
25.7867 | 3.0247 | 6 | 2502 | 127 | 100.6 | 84.9 | 32.1 | 30.8 | 58.3 |  | 0.05 | 107 | 69.8 | 1 |  |  | 8.07 | 29.1 |  | 52.2 | 32.3 | 374.8 | 97.7 | 0.3 | 22.8
25.7951 | 3.033 | 6 | 2501 | 129.9 | 100.7 | 85.3 | 32.1 | 31.6 | 58.5 |  | 0.03 | 107.1 | 69.8 | 1 |  |  | 8.18 | 29 |  | 52.7 | 33.2 | 374.6 | 98.9 | 0.3 | 22.7
25.8034 | 3.0414 | 6 | 2498 | 127 | 100.8 | 85.6 | 32 | 32.2 | 59.7 |  | 0.05 | 106.9 | 69.8 | 1 |  |  | 8.13 | 28.8 |  | 52.4 | 33.7 | 374.6 | 97.7 | 0.3 | 22.7
25.8117 | 3.0497 | 6 | 2501 | 128.4 | 100.9 | 85.4 | 31.9 | 33.3 | 60.8 |  | 0.05 | 107 | 69.3 | 1 |  |  | 8.11 | 28.7 |  | 52.7 | 34.5 | 374.3 | 97.8 | 0.3 | 22.7
25.8201 | 3.058 | 6 | 2502 | 127.5 | 101.1 | 84.9 | 31.9 | 34.4 | 61.4 |  | 0.05 | 107 | 69.8 | 1 |  |  | 8.13 | 28.6 |  | 52.8 | 36.3 | 374.1 | 97.8 | 0.3 | 22.7
25.8284 | 3.0664 | 6 | 2503 | 128.3 | 101.3 | 84.6 | 32 | 32.6 | 62.2 |  | 0.04 | 107 | 70.3 | 1 |  |  | 8.2 | 28.6 |  | 53.1 | 34.1 | 373 | 97.6 | 0.3 | 22.8
25.8367 | 3.0747 | 6 | 2503 | 127.9 | 101.3 | 84.6 | 31.9 | 29.8 | 62.6 |  | 0.05 | 107 | 68.8 | 1 |  |  | 8.15 | 28.7 |  | 53.1 | 30.2 | 373.1 | 97.4 | 0.3 | 22.8
25.8451 | 3.083 | 6 | 2502 | 128 | 101.4 | 84.7 | 31.9 | 28.3 | 63.2 |  | 0.05 | 107 | 69.3 | 1 |  |  | 8.17 | 28.7 |  | 53.2 | 28 | 372.6 | 97.1 | 0.3 | 22.8
25.8534 | 3.0914 | 6 | 2502 | 128 | 101.4 | 84.9 | 31.9 | 27.6 | 63.8 |  | 0.05 | 107 | 69.8 | 1 |  |  | 8.15 | 28.9 |  | 53.2 | 27 | 372.9 | 97 | 0.3 | 22.8
25.8617 | 3.0997 | 6 | 2504 | 129 | 101.3 | 85.4 | 31.9 | 27.4 | 64.6 |  | 0.03 | 107 | 69.3 | 1 |  |  | 8.27 | 28.9 |  | 53.3 | 27.1 | 374.9 | 98.3 | 0.3 | 22.8
25.8701 | 3.108 | 6 | 2499 | 126.9 | 101.4 | 85.5 | 31.9 | 27.6 | 65.3 |  | 0.05 | 107 | 70.3 | 1 |  |  | 8.13 | 28.9 |  | 53.3 | 27.6 | 374.3 | 97.2 | 0.3 | 22.8
25.8784 | 3.1164 | 6 | 2498 | 127 | 101.5 | 85.2 | 31.9 | 28.2 | 65.8 |  | 0.05 | 106.9 | 69.8 | 1 |  |  | 8.14 | 28.9 |  | 53.3 | 28.3 | 375.1 | 97.3 | 0.3 | 22.8
25.8867 | 3.1247 | 6 | 2502 | 128.5 | 101.6 | 84.8 | 31.9 | 28.8 | 66.3 |  | 0.02 | 106.9 | 69.8 | 1 |  |  | 8.18 | 28.9 |  | 51.9 | 29.4 | 374.9 | 98.5 | 0.3 | 22.9
25.8951 | 3.133 | 6 | 2504 | 129.3 | 101.5 | 84.4 | 32 | 29.4 | 66.8 |  | 0.03 | 107 | 69.8 | 1 |  |  | 8.28 | 28.1 |  | 52.4 | 30.4 | 374.8 | 98.6 | 0.3 | 22.8
25.9034 | 3.1414 | 6 | 2500 | 127.3 | 101.3 | 84.4 | 31.9 | 30.2 | 67.5 |  | 0.05 | 107 | 70.3 | 1 |  |  | 8.11 | 27.4 |  | 52.5 | 31.3 | 375.3 | 97.5 | 0.3 | 22.7
25.9117 | 3.1497 | 6 | 2503 | 128.9 | 101.3 | 84.8 | 31.9 | 30.8 | 67.9 |  | 0.04 | 107 | 69.8 | 1 |  |  | 8.25 | 26.8 |  | 52.7 | 32.3 | 376.2 | 98.9 | 0.3 | 22.7
25.9201 | 3.158 | 6 | 2502 | 127.2 | 101.4 | 85.3 | 31.9 | 31.7 | 68.3 |  | 0.06 | 107 | 69.8 | 1 |  |  | 8.13 | 26.7 |  | 52.6 | 33.4 | 375.7 | 97.7 | 0.3 | 22.9
25.9284 | 3.1664 | 6 | 2505 | 128.3 | 101.4 | 85.5 | 31.8 | 32.4 | 68.9 |  | 0.06 | 107 | 69.8 | 1 |  |  | 8.16 | 26.8 |  | 52.6 | 33.8 | 375.3 | 97.7 | 0.3 | 22.9
25.9367 | 3.1747 | 6 | 2506 | 128.1 | 101.4 | 85.3 | 31.8 | 33.8 | 69.6 |  | 0.06 | 107 | 70.3 | 1 |  |  | 8.22 | 26.6 |  | 52.6 | 35.1 | 375.2 | 97.8 | 0.3 | 22.8
25.9451 | 3.183 | 6 | 2504 | 128.5 | 101.4 | 84.9 | 31.8 | 34.1 | 69.8 |  | 0.05 | 106.9 | 69.8 | 1 |  |  | 8.19 | 26.3 |  | 52.6 | 36.1 | 374.5 | 97.8 | 0.3 | 22.8
25.9534 | 3.1914 | 6 | 2503 | 128 | 101.4 | 84.6 | 31.8 | 31.2 | 70.1 |  | 0.06 | 107 | 70.3 | 1 |  |  | 8.25 | 26.1 |  | 52.6 | 32.3 | 375.4 | 97.3 | 0.3 | 22.8
25.9617 | 3.1997 | 6 | 2500 | 126.7 | 101.4 | 84.5 | 31.8 | 28.9 | 70.5 |  | 0.06 | 107 | 69.8 | 1 |  |  | 8.15 | 26 |  | 52.6 | 29.1 | 376.5 | 97.2 | 0.3 | 22.7
25.9701 | 3.208 | 6 | 2501 | 126.7 | 100.7 | 84.7 | 31.9 | 27.7 | 71.2 |  | 0.05 | 107 | 70.8 | 1 |  |  | 8.13 | 25.8 |  | 52.5 | 27.3 | 377.9 | 97.5 | 0.3 | 22.7
25.9784 | 3.2164 | 6 | 2502 | 128.5 | 99.5 | 85 | 31.9 | 27.3 | 71.8 |  | 0.04 | 107 | 70.3 | 1 |  |  | 8.28 | 25.8 |  | 52.7 | 26.7 | 381.9 | 98.3 | 0.3 | 22.7
25.9867 | 3.2247 | 6 | 2503 | 127.8 | 99 | 85.4 | 31.9 | 27.3 | 72.4 |  | 0.04 | 107 | 69.8 | 1 |  |  | 8.24 | 26 |  | 52.6 | 27.1 | 384.3 | 98.3 | 0.3 | 22.7
25.9951 | 3.233 | 6 | 2502 | 128.1 | 99.3 | 85.5 | 32.1 | 27.9 | 72.9 |  | 0.04 | 107 | 69.3 | 1 |  |  | 8.29 | 25.9 |  | 52.7 | 27.7 | 384.8 | 98.5 | 0.3 | 22.9
26.0034 | 3.2414 | 6 | 2502 | 126.8 | 99.6 | 84.9 | 31.9 | 28.3 | 73.2 |  | 0.06 | 107 | 69.8 | 1 |  |  | 8.12 | 26.3 |  | 52.5 | 28.6 | 384.7 | 97.1 | 0.3 | 22.7
26.0117 | 3.2497 | 6 | 2503 | 128.7 | 100.1 | 84.6 | 32.1 | 29.1 | 73.4 |  | 0.04 | 107 | 69.3 | 1 |  |  | 8.27 | 26.1 |  | 52.5 | 29.7 | 384.5 | 98.5 | 0.3 | 22.9
26.0201 | 3.258 | 6 | 2502 | 126.4 | 100.3 | 84.7 | 32 | 29.8 | 73.9 |  | 0.05 | 107 | 70.3 | 1 |  |  | 8.2 | 26.1 |  | 52.4 | 30.8 | 384.9 | 98.4 | 0.3 | 22.9
26.0284 | 3.2664 | 6 | 2503 | 127.4 | 100.3 | 84.9 | 32 | 30.4 | 74.5 |  | 0.04 | 107 | 69.8 | 1 |  |  | 8.24 | 26.2 |  | 51.5 | 31.7 | 382.1 | 98.8 | 0.3 | 22.7
26.0367 | 3.2747 | 6 | 2503 | 128.1 | 100.4 | 85.3 | 32 | 31.2 | 74.8 |  | 0.04 | 107 | 70.8 | 1 |  |  | 8.19 | 26.1 |  | 50.4 | 32.7 | 383.5 | 99.2 | 0.3 | 22.7
26.0451 | 3.283 | 6 | 2502 | 128.8 | 100.6 | 85.4 | 32 | 31.9 | 75.3 |  | 0.04 | 107 | 69.3 | 1 |  |  | 8.22 | 26 |  | 50.9 | 33.5 | 381.2 | 99.4 | 0.3 | 22.7
26.0534 | 3.2914 | 6 | 2504 | 127.7 | 100.1 | 85.3 | 31.9 | 32.7 | 75.7 |  | 0.05 | 107 | 69.8 | 1 |  |  | 8.19 | 25.9 |  | 51.4 | 33.8 | 381.2 | 98 | 0.3 | 22.7
26.0617 | 3.2997 | 6 | 2503 | 128.4 | 99.7 | 84.8 | 31.9 | 34.1 | 75.9 |  | 0.06 | 107 | 69.8 | 1 |  |  | 8.28 | 25.7 |  | 51.5 | 35.6 | 383.4 | 98.2 | 0.3 | 22.7
26.0701 | 3.308 | 6 | 2502 | 128.1 | 99.3 | 84.6 | 31.9 | 33.3 | 76.3 |  | 0.06 | 107 | 69.3 | 1 |  |  | 8.23 | 25.6 |  | 51.6 | 35.1 | 385 | 98.2 | 0.3 | 22.7
26.0784 | 3.3164 | 6 | 2502 | 127.9 | 99.2 | 84.7 | 31.9 | 30.4 | 76.7 |  | 0.06 | 107 | 70.8 | 1 |  |  | 8.24 | 25.7 |  | 51.7 | 31.1 | 387 | 97.6 | 0.3 | 22.8
26.0867 | 3.3247 | 6 | 2503 | 126.9 | 99.8 | 84.8 | 31.9 | 28.6 | 77.1 |  | 0.05 | 107 | 70.3 | 1 |  |  | 8.21 | 25.9 |  | 51.9 | 28.4 | 385.6 | 97.4 | 0.3 | 22.8
26.0951 | 3.333 | 6 | 2501 | 126.7 | 100 | 85.2 | 31.9 | 27.6 | 77.4 |  | 0.05 | 107 | 69.3 | 1 |  |  | 8.2 | 26.1 |  | 52.1 | 27 | 384.6 | 97.3 | 0.3 | 22.8
26.1034 | 3.3414 | 6 | 2502 | 127.7 | 100.2 | 85.2 | 31.9 | 27.2 | 77.7 |  | 0.04 | 107 | 69.8 | 1 |  |  | 8.33 | 26.2 |  | 52.1 | 26.7 | 383.7 | 98.7 | 0.3 | 22.7
26.1117 | 3.3497 | 6 | 2499 | 127.3 | 100.3 | 85.2 | 31.9 | 27.4 | 78.3 |  | 0.04 | 107 | 69.3 | 1 |  |  | 8.28 | 25.9 |  | 52.1 | 27.3 | 383.5 | 98.7 | 0.3 | 22.7
26.1201 | 3.358 | 6 | 2503 | 128.2 | 100.5 | 84.9 | 31.9 | 27.9 | 78.8 |  | 0.04 | 107 | 71.3 | 1 |  |  | 8.26 | 25.9 |  | 51.3 | 28.1 | 382.7 | 98.6 | 0.3 | 22.7
26.1284 | 3.3664 | 6 | 2501 | 128.5 | 100.6 | 84.7 | 31.9 | 28.4 | 79.2 |  | 0.04 | 107 | 70.3 | 1 |  |  | 8.23 | 25.7 |  | 51.6 | 28.9 | 382.5 | 98.7 | 0.3 | 22.8
26.1367 | 3.3747 | 6 | 2502 | 127 | 99.7 | 84.7 | 31.9 | 29.1 | 79.4 |  | 0.05 | 107 | 70.3 | 1 |  |  | 8.17 | 25.7 |  | 51.8 | 29.9 | 384.2 | 97.6 | 0.3 | 22.8
26.1451 | 3.383 | 6 | 2501 | 127.5 | 99.3 | 84.9 | 32 | 29.8 | 79.8 |  | 0.04 | 106.9 | 70.3 | 1 |  |  | 8.24 | 25.9 |  | 51.9 | 30.8 | 385.2 | 97.7 | 0.3 | 22.8
26.1534 | 3.3914 | 6 | 2501 | 128 | 99.2 | 85.1 | 32 | 30.5 | 80.1 |  | 0.05 | 107 | 69.8 | 1 |  |  | 8.27 | 25.7 |  | 52 | 31.8 | 387.5 | 97.9 | 0.3 | 22.8
26.1617 | 3.3997 | 6 | 2503 | 129 | 99.5 | 85.3 | 31.9 | 31.1 | 80.3 |  | 0.04 | 107 | 69.8 | 1 |  |  | 8.29 | 25.9 |  | 52.2 | 33.3 | 385.6 | 99.1 | 0.3 | 22.8
26.1701 | 3.408 | 6 | 2505 | 127.3 | 100.1 | 85.2 | 31.9 | 31.8 | 80.7 |  | 0.06 | 107 | 69.8 | 1 |  |  | 8.23 | 26.1 |  | 52.1 | 38.4 | 385.9 | 98.1 | 0.3 | 22.8
26.1784 | 3.4164 | 6 | 2506 | 130.1 | 100.3 | 84.9 | 32 | 32.7 | 81.1 |  | 0.04 | 106.9 | 70.8 | 1 |  |  | 8.4 | 26.2 |  | 52.2 | 66.4 | 384 | 99.3 | 0.3 | 22.9
26.1867 | 3.4247 | 6 | 2504 | 127.7 | 100.5 | 84.7 | 32 | 34.1 | 81.3 |  | 0.05 | 107 | 70.3 | 1 |  |  | 8.3 | 26.2 |  | 52.2 | 78.8 | 383.5 | 98.4 | 0.3 | 22.9
26.1951 | 3.433 | 6 | 2507 | 128.6 | 100.6 | 84.7 | 32 | 33.4 | 81.7 |  | 0.05 | 107 | 70.3 | 1 |  |  | 8.31 | 26 |  | 52.2 | 43.6 | 384 | 97.9 | 0.3 | 22.9
26.2034 | 3.4414 | 6 | 2505 | 128.7 | 100.3 | 84.9 | 32.1 | 30.5 | 82.1 |  | 0.05 | 107 | 69.8 | 1 |  |  | 8.27 | 25.9 |  | 52.2 | 32.8 | 382.9 | 97.3 | 0.3 | 22.9
26.2117 | 3.4497 | 6 | 2504 | 127.2 | 99.6 | 85.1 | 32 | 28.6 | 82.2 |  | 0.06 | 107 | 70.3 | 1 |  |  | 8.23 | 26 |  | 52.2 | 176.3 | 385.5 | 97.2 | 0.3 | 22.9
26.2201 | 3.458 | 6 | 2505 | 127.4 | 99.2 | 85.3 | 32 | 27.5 | 82.3 |  | 0.06 | 107 | 69.8 | 1 |  |  | 8.2 | 26 |  | 52.2 | 96.7 | 388.4 | 97 | 0.3 | 23
26.2284 | 3.4664 | 6 | 2502 | 128.4 | 99.2 | 85.1 | 31.9 | 27.1 | 82.1 |  | 0.04 | 107 | 69.8 | 1 |  |  | 8.35 | 25.9 |  | 52.1 | 73.7 | 388.9 | 98.4 | 0.3 | 22.9
26.2367 | 3.4747 | 6 | 2504 | 129.1 | 99.8 | 84.8 | 31.8 | 27.3 | 81.9 |  | 0.04 | 107 | 70.3 | 1 |  |  | 8.32 | 26 |  | 52.1 | 29.3 | 387.6 | 98.3 | 0.3 | 22.9
26.2451 | 3.483 | 6 | 2502 | 128.9 | 100.2 | 84.8 | 31.9 | 27.8 | 81.7 |  | 0.05 | 107 | 70.3 | 1 |  |  | 8.31 | 25.9 |  | 52.2 | 28.6 | 386 | 97.7 | 0.3 | 22.9
26.2534 | 3.4914 | 6 | 2505 | 126.8 | 100.3 | 84.7 | 31.9 | 28.4 | 81.3 |  | 0.06 | 107 | 69.8 | 1 |  |  | 8.23 | 25.9 |  | 52.2 | 29.1 | 385.7 | 97.1 | 0.3 | 22.9
26.2617 | 3.4997 | 6 | 2505 | 129.2 | 100.5 | 85 | 31.9 | 29.1 | 80.9 |  | 0.04 | 107 | 69.8 | 1 |  |  | 8.35 | 26.1 |  | 52.4 | 29.9 | 384.1 | 98.5 | 0.3 | 23
26.2701 | 3.508 | 6 | 2505 | 126.7 | 100.7 | 85.1 | 31.9 | 29.7 | 80.3 |  | 0.06 | 107 | 70.3 | 1 |  |  | 8.24 | 26 |  | 52.2 | 30.9 | 384.5 | 97.5 | 0.3 | 22.9
26.2784 | 3.5164 | 6 | 2508 | 129 | 99.8 | 85.2 | 31.8 | 30.3 | 79.9 |  | 0.03 | 107.1 | 69.8 | 1 |  |  | 8.35 | 26.4 |  | 52.3 | 31.7 | 386.4 | 98.7 | 0.3 | 22.9
26.2867 | 3.5247 | 6 | 2507 | 126.9 | 99.3 | 85.1 | 31.8 | 31.1 | 79.6 |  | 0.05 | 107 | 70.3 | 1 |  |  | 8.2 | 26.6 |  | 52.2 | 35.8 | 386.2 | 97.5 | 0.3 | 22.9
26.2951 | 3.533 | 6 | 2509 | 127.4 | 99.2 | 84.9 | 31.9 | 31.8 | 79.1 |  | 0.05 | 107 | 70.3 | 1 |  |  | 8.29 | 26.2 |  | 52.2 | 33.6 | 388.6 | 97.6 | 0.3 | 23
26.3034 | 3.5414 | 6 | 2504 | 127.6 | 99.6 | 84.7 | 31.9 | 32.4 | 78.6 |  | 0.05 | 107 | 70.3 | 1 |  |  | 8.24 | 25.9 |  | 52.2 | 169.7 | 388.6 | 97.9 | 0.4 | 23
26.3117 | 3.5497 | 6 | 2505 | 128.6 | 100 | 84.8 | 32 | 33.1 | 78.1 |  | 0.03 | 107 | 69.8 | 1 |  |  | 8.36 | 25.9 |  | 52.4 | 506.1 | 385.6 | 99.1 | 0.3 | 23
26.3201 | 3.558 | 6 | 2506 | 127.3 | 100.2 | 84.7 | 31.8 | 34 | 77.7 |  | 0.05 | 107 | 70.8 | 1 |  |  | 8.28 | 25.7 |  | 52.1 | 43.2 | 385.8 | 97.8 | 0.3 | 22.9
26.3284 | 3.5664 | 6 | 2506 | 128 | 100.4 | 84.9 | 31.9 | 34.7 | 77.3 |  | 0.05 | 107 | 70.3 | 1 |  |  | 8.34 | 25.9 |  | 52 | 176.4 | 385.8 | 97.9 | 0.3 | 22.9
26.3367 | 3.5747 | 6 | 2506 | 128 | 100.6 | 85.2 | 31.9 | 32.6 | 77 |  | 0.04 | 107 | 70.8 | 1 |  |  | 8.27 | 26.2 |  | 52 | 220.3 | 383.1 | 97.6 | 0.3 | 22.9
26.3451 | 3.583 | 6 | 2505 | 127.8 | 100.7 | 85.3 | 32 | 30.2 | 76.6 |  | 0.05 | 107 | 69.8 | 1 |  |  | 8.22 | 26.4 |  | 52.1 | 758.8 | 382.8 | 97.3 | 0.3 | 22.9
26.3534 | 3.5914 | 6 | 2503 | 126.9 | 99.7 | 85.2 | 32.1 | 28.7 | 76.3 |  | 0.04 | 107 | 69.8 | 1 |  |  | 8.22 | 26.7 |  | 52.2 | 869.6 | 384.3 | 97.5 | 0.3 | 23.1
26.3617 | 3.5997 | 6 | 2503 | 129.1 | 99.3 | 85 | 32.1 | 28 | 76 |  | 0.03 | 107 | 70.8 | 1 |  |  | 8.32 | 26.4 |  | 52.4 | 331.6 | 387.4 | 98.4 | 0.3 | 23.1
26.3701 | 3.608 | 6 | 2505 | 126.9 | 99.1 | 84.6 | 32.1 | 27.9 | 75.7 |  | 0.05 | 107 | 70.3 | 1 |  |  | 8.19 | 26.1 |  | 52.3 | 568.6 | 389 | 96.8 | 0.3 | 23.1
26.3784 | 3.6164 | 6 | 2504 | 128.7 | 99.6 | 84.6 | 31.9 | 28.1 | 75.4 |  | 0.04 | 107 | 70.3 | 1 |  |  | 8.37 | 26.1 |  | 52.3 | 40 | 389.2 | 98.2 | 0.3 | 23
26.3867 | 3.6247 | 6 | 2502 | 129 | 99.9 | 84.9 | 31.9 | 28.6 | 75 |  | 0.01 | 107 | 70.3 | 1 |  |  | 8.55 | 26.3 |  | 52.2 | 30.6 | 385.1 | 97 | 0.3 | 23.1
26.3951 | 3.633 | 6 | 2505 | 126.4 | 100.3 | 85.3 | 31.9 | 29.3 | 74.7 |  | 0.07 | 107 | 69.8 | 1 |  |  | 8.31 | 26.4 |  | 52.1 | 32.2 | 387.8 | 96.9 | 0.3 | 23.1
26.4034 | 3.6414 | 6 | 2511 | 128.7 | 100.4 | 85.4 | 31.9 | 29.9 | 74.3 |  | 0.05 | 107.1 | 70.8 | 1 |  |  | 8.25 | 26.2 |  | 52.1 | 31.8 | 385.9 | 97.9 | 0.3 | 23.1
26.4117 | 3.6497 | 6 | 2507 | 129.1 | 100.6 | 85.2 | 31.9 | 30.7 | 74 |  | 0.05 | 107 | 70.8 | 1 |  |  | 8.33 | 26.4 |  | 52.4 | 37.6 | 386.4 | 98.3 | 0.3 | 23.1
26.4201 | 3.658 | 6 | 2503 | 126.7 | 100.7 | 84.9 | 31.9 | 31.4 | 73.7 |  | 0.06 | 107 | 70.3 | 1 |  |  | 8.16 | 26.2 |  | 52.3 | 50.6 | 383.8 | 97.2 | 0.3 | 23.1
26.4284 | 3.6664 | 6 | 2506 | 129.2 | 99.8 | 84.5 | 32 | 32.1 | 73.4 |  | 0.03 | 107 | 70.8 | 1 |  |  | 8.39 | 26.5 |  | 52.4 | 39.6 | 385.6 | 98.6 | 0.3 | 23.1
26.4367 | 3.6747 | 6 | 2501 | 126.7 | 99.5 | 84.7 | 32.1 | 32.8 | 73.2 |  | 0.05 | 106.8 | 69.3 | 1 |  |  | 8.35 | 26.3 |  | 52.4 | 34.8 | 388 | 97.6 | 0.3 | 23.2
26.4451 | 3.683 | 6 | 2506 | 126.9 | 99.2 | 84.8 | 32.1 | 33.9 | 72.9 |  | 0.05 | 107 | 70.3 | 1 |  |  | 8.27 | 26.2 |  | 52.3 | 35.1 | 390.5 | 97.4 | 0.3 | 23.2
26.4534 | 3.6914 | 6 | 2505 | 128.4 | 99.6 | 85.3 | 32 | 34.8 | 72.8 |  | 0.04 | 107 | 70.3 | 1 |  |  | 8.27 | 26.2 |  | 52.2 | 36.8 | 389.3 | 97.7 | 0.3 | 23.2
26.4617 | 3.6997 | 6 | 2505 | 128.3 | 100.2 | 85.3 | 32 | 32.7 | 72.9 |  | 0.04 | 106.9 | 69.8 | 1 |  |  | 8.28 | 26.7 |  | 52.2 | 35.1 | 387.5 | 97.4 | 0.3 | 23.2
26.4701 | 3.708 | 6 | 2505 | 127.7 | 100.3 | 85.2 | 32 | 29.9 | 73.2 |  | 0.05 | 107 | 70.3 | 1 |  |  | 8.21 | 26.4 |  | 52.3 | 30.6 | 387.6 | 96.9 | 0.3 | 23.2
26.4784 | 3.7164 | 6 | 2501 | 128.8 | 100.5 | 84.9 | 32 | 28.3 | 73.4 |  | 0.04 | 107 | 70.3 | 1 |  |  | 8.33 | 26.7 |  | 52.4 | 28.2 | 385 | 98.2 | 0.3 | 23.2
26.4867 | 3.7247 | 6 | 2504 | 128.3 | 100.6 | 84.6 | 32 | 27.6 | 73.8 |  | 0.04 | 107 | 71.3 | 1 |  |  | 8.31 | 26.6 |  | 52.4 | 27.3 | 386.4 | 98 | 0.3 | 23.3
26.4951 | 3.733 | 6 | 2500 | 126.3 | 99.8 | 84.6 | 31.9 | 27.7 | 74.1 |  | 0.06 | 107 | 69.8 | 1 |  |  | 8.2 | 26.7 |  | 52.3 | 27.3 | 387.2 | 96.6 | 0.3 | 23.3
26.5034 | 3.7414 | 6 | 2501 | 128.3 | 99.4 | 84.8 | 32 | 27.9 | 74.5 |  | 0.03 | 107 | 69.8 | 1 |  |  | 8.37 | 26.4 |  | 52.4 | 28 | 389.8 | 98.1 | 0.3 | 23.3
26.5117 | 3.7497 | 6 | 2497 | 127 | 99.2 | 85.1 | 31.9 | 28.5 | 74.8 |  | 0.05 | 106.8 | 70.8 | 1 |  |  | 8.27 | 26.6 |  | 52.4 | 28.7 | 389.2 | 97 | 0.3 | 23.2
26.5201 | 3.758 | 6 | 2502 | 127 | 99.8 | 85.3 | 32 | 29.1 | 75.2 |  | 0.05 | 107 | 69.8 | 1 |  |  | 8.24 | 26.8 |  | 52.2 | 29.7 | 387.3 | 96.8 | 0.3 | 23.3
26.5284 | 3.7664 | 6 | 2501 | 127.8 | 100.2 | 85.3 | 31.9 | 29.9 | 75.5 |  | 0.05 | 107 | 70.8 | 1 |  |  | 8.21 | 26.8 |  | 52.4 | 30.7 | 387.4 | 97.1 | 0.3 | 23.3
26.5367 | 3.7747 | 6 | 2502 | 127.3 | 100.4 | 85.1 | 31.9 | 30.6 | 75.9 |  | 0.05 | 107 | 70.8 | 1 |  |  | 8.18 | 26.7 |  | 52.3 | 31.8 | 387.8 | 97.2 | 0.3 | 23.3
26.5451 | 3.783 | 6 | 2502 | 129.4 | 100.5 | 84.7 | 31.9 | 31.3 | 76.2 |  | 0.04 | 107 | 70.3 | 1 |  |  | 8.38 | 26.6 |  | 52.5 | 32.7 | 385.1 | 98.5 | 0.3 | 23.3
26.5534 | 3.7914 | 6 | 2502 | 126.8 | 100.7 | 84.7 | 31.9 | 32.1 | 76.8 |  | 0.05 | 107 | 70.3 | 1 |  |  | 8.26 | 26.7 |  | 52.4 | 33.7 | 386.4 | 97.5 | 0.3 | 23.3
26.5617 | 3.7997 | 6 | 2502 | 127.6 | 99.8 | 84.7 | 31.9 | 32.8 | 77.1 |  | 0.05 | 107 | 69.8 | 1 |  |  | 8.24 | 26.6 |  | 52.3 | 34.1 | 385 | 97.6 | 0.3 | 23.3
26.5701 | 3.808 | 6 | 2504 | 127.8 | 99.4 | 84.9 | 32 | 33.9 | 77.4 |  | 0.05 | 107 | 70.3 | 1 |  |  | 8.24 | 26.7 |  | 52.3 | 35.3 | 389.1 | 97.6 | 0.3 | 23.4
26.5784 | 3.8164 | 6 | 2504 | 128.3 | 99.2 | 85.2 | 31.9 | 34.5 | 77.8 |  | 0.04 | 107 | 70.3 | 1 |  |  | 8.31 | 26.8 |  | 52.3 | 36.4 | 389.2 | 97.8 | 0.3 | 23.4
26.5867 | 3.8247 | 6 | 2501 | 127.2 | 99.7 | 85.3 | 31.9 | 31.8 | 78.2 |  | 0.05 | 107 | 69.8 | 1 |  |  | 8.3 | 26.7 |  | 52.3 | 33 | 389.3 | 97.5 | 0.3 | 23.4
26.5951 | 3.833 | 6 | 2504 | 128.8 | 100.2 | 85.1 | 32 | 29.4 | 78.5 |  | 0.03 | 107.1 | 70.3 | 1 |  |  | 8.31 | 26.8 |  | 52.3 | 29.6 | 387.6 | 98.4 | 0.3 | 23.4
26.6034 | 3.8414 | 6 | 2501 | 129 | 100.5 | 84.9 | 31.9 | 28.1 | 78.8 |  | 0.04 | 107 | 70.3 | 1 |  |  | 8.34 | 26.6 |  | 52.4 | 27.7 | 388 | 98.3 | 0.3 | 23.5
26.6117 | 3.8497 | 6 | 2501 | 126.8 | 100.6 | 84.6 | 32 | 27.5 | 79.2 |  | 0.06 | 107 | 69.8 | 1 |  |  | 8.2 | 27.1 |  | 52.3 | 26.9 | 386.6 | 96.8 | 0.3 | 23.5
26.6201 | 3.858 | 6 | 2504 | 129.2 | 100.4 | 84.6 | 31.9 | 27.5 | 79.4 |  | 0.04 | 107 | 70.3 | 1 |  |  | 8.38 | 26.8 |  | 52.5 | 27.1 | 387.7 | 98.2 | 0.3 | 23.4
26.6284 | 3.8664 | 6 | 2501 | 127.2 | 99.6 | 84.8 | 31.9 | 27.8 | 79.8 |  | 0.06 | 107 | 70.3 | 1 |  |  | 8.2 | 26.7 |  | 52.5 | 27.8 | 389.6 | 96.9 | 0.3 | 23.5
26.6367 | 3.8747 | 6 | 2503 | 129.1 | 99.3 | 85 | 31.9 | 28.4 | 80.1 |  | 0.04 | 107 | 70.8 | 1 |  |  | 8.37 | 26.8 |  | 52.4 | 28.7 | 391.1 | 98.2 | 0.3 | 23.4
26.6451 | 3.883 | 6 | 2502 | 128.9 | 99.2 | 85.3 | 31.9 | 29 | 80.4 |  | 0.04 | 107 | 70.3 | 1 |  |  | 8.31 | 27.1 |  | 52.5 | 29.7 | 390 | 98.2 | 0.3 | 23.4
26.6534 | 3.8914 | 6 | 2502 | 127 | 100 | 85.3 | 32 | 29.8 | 80.9 |  | 0.06 | 106.9 | 70.3 | 1 |  |  | 8.27 | 27.2 |  | 52.4 | 30.8 | 389.2 | 97.2 | 0.3 | 23.5
26.6617 | 3.8997 | 6 | 2504 | 128.9 | 100.2 | 85.1 | 32 | 30.5 | 81.4 |  | 0.04 | 107 | 70.3 | 1 |  |  | 8.4 | 26.9 |  | 52.5 | 31.8 | 388.4 | 98.6 | 0.3 | 23.6
26.6701 | 3.908 | 6 | 2504 | 127.2 | 100.5 | 85 | 32.1 | 31.3 | 81.8 |  | 0.05 | 107 | 70.3 | 1 |  |  | 8.2 | 27 |  | 52.6 | 32.8 | 387.3 | 97.3 | 0.3 | 23.6
26.6784 | 3.9164 | 6 | 2504 | 127.4 | 100.6 | 84.6 | 32 | 32 | 82.2 |  | 0.05 | 107 | 70.3 | 1 |  |  | 8.21 | 27 |  | 52.4 | 47.8 | 387.4 | 97.5 | 0.3 | 23.6
26.6867 | 3.9247 | 6 | 2506 | 129 | 100.6 | 84.7 | 32 | 32.7 | 82.4 |  | 0.04 | 107 | 69.8 | 1 |  |  | 8.34 | 27.2 |  | 52.7 | 35.4 | 387.4 | 98.9 | 0.3 | 23.6
26.6951 | 3.933 | 6 | 2501 | 127.3 | 99.6 | 84.8 | 32 | 34 | 82.7 |  | 0.05 | 107 | 69.8 | 1 |  |  | 8.25 | 27 |  | 52.4 | 35.4 | 388.9 | 97.6 | 0.3 | 23.6
26.7034 | 3.9414 | 6 | 2505 | 127.6 | 99.3 | 84.9 | 32 | 34.5 | 82.5 |  | 0.05 | 106.9 | 70.3 | 1 |  |  | 8.27 | 27.3 |  | 52.4 | 36.6 | 391.4 | 97.7 | 0.3 | 23.6
26.7117 | 3.9497 | 6 | 2503 | 127.9 | 99.1 | 85.1 | 32 | 31.7 | 82.2 |  | 0.05 | 107 | 70.3 | 1 |  |  | 8.3 | 27.1 |  | 52.4 | 33.1 | 391.4 | 97.4 | 0.3 | 23.6
26.7201 | 3.958 | 6 | 2504 | 129.1 | 99.9 | 85.3 | 32 | 29.3 | 81.9 |  | 0.04 | 107 | 69.8 | 1 |  |  | 8.41 | 27.1 |  | 52.6 | 29.6 | 391 | 98.2 | 0.3 | 23.6
26.7284 | 3.9664 | 6 | 2502 | 126.5 | 100.3 | 85.2 | 31.9 | 28 | 81.6 |  | 0.06 | 107 | 70.3 | 1 |  |  | 8.22 | 27.1 |  | 52.6 | 27.6 | 388.7 | 96.9 | 0.3 | 23.7
26.7367 | 3.9747 | 6 | 2505 | 128.1 | 100.5 | 85.1 | 31.9 | 27.5 | 81.3 |  | 0.04 | 107 | 69.3 | 1 |  |  | 8.34 | 26.9 |  | 52.6 | 27 | 387.6 | 98 | 0.3 | 23.7
26.7451 | 3.983 | 6 | 2506 | 127.9 | 100.6 | 84.8 | 32 | 27.5 | 81.1 |  | 0.04 | 106.9 | 69.8 | 1 |  |  | 8.36 | 26.7 |  | 52.6 | 27.3 | 388.9 | 98 | 0.3 | 23.6
26.7534 | 3.9914 | 6 | 2500 | 124.9 | 100.4 | 84.6 | 31.9 | 27.9 | 80.6 |  | 0.05 | 106.8 | 69.8 | 1 |  |  | 8.31 | 26.9 |  | 52.6 | 27.9 | 387.3 | 97 | 0.3 | 23.6
26.7617 | 3.9997 | 6 | 2504 | 129 | 99.5 | 84.7 | 31.9 | 28.4 | 80.3 |  | 0.03 | 107.1 | 69.8 | 1 |  |  | 8.33 | 27.3 |  | 52.4 | 28.7 | 390.6 | 98.2 | 0.3 | 23.6
31.9653 | 5.2035 | 7 | 2500 | 128.9 | 100.7 | 84.8 | 32.1 | 29.1 | 65.9 |  | 0.04 | 107 | 69.3 | 1 |  |  | 8.17 | 37.1 |  | 52.3 | 29.3 | 366.8 | 99.7 | 0.3 | 24.7
31.9736 | 5.2118 | 7 | 2500 | 129.1 | 100.8 | 83.7 | 32.1 | 29.6 | 67.4 |  | 0.04 | 107 | 68.8 | 1 |  |  | 8.2 | 37 |  | 52 | 30.3 | 367.2 | 99.5 | 0.3 | 24.8
31.9819 | 5.2202 | 7 | 2500 | 127.3 | 100.8 | 83.6 | 32.1 | 30.3 | 68.2 |  | 0.05 | 107.1 | 69.3 | 1 |  |  | 8.12 | 37 |  | 51.5 | 31.2 | 368.4 | 98.3 | 0.3 | 25
31.9903 | 5.2285 | 7 | 2501 | 127.7 | 100.8 | 84.2 | 32 | 31 | 68.8 |  | 0.05 | 107 | 68.8 | 1 |  |  | 8.15 | 37 |  | 51.6 | 32.2 | 368.4 | 98.6 | 0.3 | 25
31.9986 | 5.2368 | 7 | 2501 | 127.5 | 100.8 | 85.2 | 32 | 31.6 | 69.4 |  | 0.05 | 107 | 69.3 | 1 |  |  | 8.12 | 37.2 |  | 51.9 | 33.1 | 367.6 | 98.7 | 0.3 | 24.8
32.0069 | 5.2452 | 7 | 2501 | 128.5 | 101.2 | 86 | 31.9 | 32.3 | 70.1 |  | 0.05 | 107 | 68.8 | 1 |  |  | 8.16 | 37.3 |  | 52.2 | 33.9 | 367.3 | 98.9 | 0.3 | 24.6
32.0153 | 5.2535 | 7 | 2500 | 128.2 | 101.3 | 85.8 | 32.1 | 33.1 | 70.6 |  | 0.04 | 107 | 68.8 | 1 |  |  | 8.11 | 37.3 |  | 52.3 | 34.7 | 366.3 | 99 | 0.3 | 24.5
32.0236 | 5.2618 | 7 | 2501 | 127.7 | 101.5 | 85.2 | 32 | 33.6 | 71.4 |  | 0.05 | 107 | 69.3 | 1 |  |  | 8.16 | 37.2 |  | 52.3 | 35.1 | 366 | 99 | 0.3 | 24.3
32.0319 | 5.2702 | 7 | 2499 | 127.9 | 101.4 | 84.2 | 32.1 | 34.4 | 72.3 |  | 0.04 | 107 | 68.8 | 1 |  |  | 8.23 | 37.3 |  | 52.3 | 35.4 | 366.3 | 98.9 | 0.3 | 24.2
32.0403 | 5.2785 | 7 | 2504 | 127.9 | 101.6 | 84 | 32.1 | 35.4 | 72.9 |  | 0.04 | 107 | 69.3 | 1 |  |  | 8.14 | 37.1 |  | 52.1 | 37 | 366.8 | 99.1 | 0.3 | 24.2
32.0486 | 5.2868 | 7 | 2502 | 128.6 | 101.6 | 84.5 | 32.1 | 34.7 | 73.3 |  | 0.04 | 107 | 69.3 | 1 |  |  | 8.2 | 36.9 |  | 52 | 36.2 | 366.8 | 99 | 0.3 | 24.2
32.0569 | 5.2952 | 7 | 2501 | 128 | 101.6 | 85.1 | 32 | 32.1 | 73.9 |  | 0.04 | 107 | 68.3 | 1 |  |  | 8.16 | 37 |  | 51.1 | 32.6 | 366.3 | 98.6 | 0.3 | 24.1
32.0653 | 5.3035 | 7 | 2500 | 128 | 101.8 | 85.7 | 31.9 | 30.2 | 74.7 |  | 0.05 | 107 | 69.3 | 1 |  |  | 8.22 | 36.9 |  | 51.7 | 29.9 | 365.8 | 98.5 | 0.3 | 23.9
32.0736 | 5.3118 | 7 | 2500 | 127.3 | 101.8 | 85.7 | 31.8 | 29 | 75.3 |  | 0.05 | 107 | 68.8 | 1 |  |  | 8.2 | 36.9 |  | 51.9 | 28.2 | 365.3 | 98.4 | 0.3 | 23.8
32.0819 | 5.3202 | 7 | 2501 | 128.1 | 101.8 | 85.3 | 31.8 | 28.5 | 75.9 |  | 0.05 | 107 | 69.3 | 1 |  |  | 8.19 | 36.9 |  | 52 | 27.7 | 365.4 | 98.4 | 0.3 | 23.7
32.0903 | 5.3285 | 7 | 2500 | 128 | 101.8 | 84.6 | 31.8 | 28.5 | 76.5 |  | 0.05 | 107 | 68.8 | 1 |  |  | 8.2 | 36.9 |  | 52.2 | 27.9 | 365.1 | 98.3 | 0.3 | 23.6
32.0986 | 5.3368 | 7 | 2501 | 127.7 | 101.9 | 84.3 | 31.8 | 28.9 | 77.2 |  | 0.04 | 107 | 69.3 | 1 |  |  | 8.17 | 37.1 |  | 52.4 | 28.7 | 365.7 | 98.1 | 0.3 | 23.4
32.1069 | 5.3452 | 7 | 2499 | 127 | 101.8 | 84.3 | 31.8 | 29.3 | 77.8 |  | 0.04 | 107 | 68.3 | 1 |  |  | 8.22 | 37.4 |  | 52.4 | 29.6 | 366.3 | 98.3 | 0.3 | 23.3
32.1153 | 5.3535 | 7 | 2502 | 128.3 | 101.9 | 84.7 | 31.8 | 30 | 78.3 |  | 0.04 | 107 | 68.8 | 1 |  |  | 8.22 | 37.4 |  | 52.4 | 30.6 | 367 | 98.6 | 0.3 | 23.3
32.1236 | 5.3618 | 7 | 2500 | 127.6 | 102 | 85.3 | 31.9 | 30.7 | 78.7 |  | 0.05 | 107 | 68.8 | 1 |  |  | 8.18 | 37.4 |  | 52.7 | 31.6 | 367.4 | 98.5 | 0.3 | 23.2
32.1319 | 5.3702 | 7 | 2500 | 127.2 | 102.1 | 85.8 | 31.9 | 31.3 | 79.4 |  | 0.04 | 107 | 68.8 | 1 |  |  | 8.19 | 37.3 |  | 52.5 | 32.6 | 366.5 | 98.8 | 0.3 | 23.1
32.1403 | 5.3785 | 7 | 2505 | 128.3 | 102.2 | 85.7 | 31.9 | 32.1 | 79.9 |  | 0.05 | 107 | 69.3 | 1 |  |  | 8.25 | 37 |  | 52.5 | 33.4 | 366.1 | 98.8 | 0.3 | 23.1
32.1486 | 5.3869 | 7 | 2504 | 128.3 | 102.3 | 85.2 | 31.9 | 32.7 | 80.3 |  | 0.05 | 107 | 69.3 | 1 |  |  | 8.17 | 36.9 |  | 52.5 | 34.3 | 367.2 | 98.9 | 0.3 | 22.9
32.1569 | 5.3952 | 7 | 2500 | 128.1 | 100.2 | 84.3 | 31.9 | 33.4 | 80.9 |  | 0.05 | 107 | 69.8 | 1 |  |  | 8.25 | 36.9 |  | 52.5 | 34.7 | 371.3 | 98.8 | 0.3 | 22.9
32.1653 | 5.4035 | 7 | 2505 | 128 | 99.1 | 84.1 | 32.1 | 34.4 | 81.4 |  | 0.04 | 107 | 68.8 | 1 |  |  | 8.23 | 36.9 |  | 52.5 | 35.5 | 376.2 | 98.9 | 0.3 | 22.9
32.1736 | 5.4118 | 7 | 2504 | 128.1 | 98.9 | 84.3 | 32 | 35.3 | 81.9 |  | 0.04 | 107 | 69.3 | 1 |  |  | 8.26 | 36.9 |  | 52.4 | 37 | 379.3 | 99.1 | 0.3 | 22.8
32.1819 | 5.4202 | 7 | 2503 | 127.8 | 99.3 | 84.9 | 32 | 33.6 | 82.4 |  | 0.05 | 107 | 69.3 | 1 |  |  | 8.23 | 37 |  | 52.3 | 34.8 | 379.5 | 98.7 | 0.3 | 22.7
32.1903 | 5.4285 | 7 | 2504 | 127.3 | 100 | 85.5 | 32 | 30.9 | 82.9 |  | 0.05 | 107 | 69.8 | 1 |  |  | 8.2 | 37.1 |  | 52.2 | 31.1 | 377.8 | 98.7 | 0.3 | 22.9
32.1986 | 5.4368 | 7 | 2503 | 127.6 | 100.4 | 85.9 | 31.9 | 29.3 | 83.5 |  | 0.05 | 107 | 68.8 | 1 |  |  | 8.15 | 37.1 |  | 52.1 | 28.8 | 374.3 | 98.3 | 0.3 | 23.2
32.2069 | 5.4452 | 7 | 2503 | 127.5 | 100.8 | 85.7 | 31.9 | 28.4 | 83.9 |  | 0.06 | 107 | 69.8 | 1 |  |  | 8.26 | 37.2 |  | 52.2 | 27.6 | 373.4 | 98.4 | 0.3 | 23.4
32.2153 | 5.4535 | 7 | 2504 | 129.7 | 101 | 85.1 | 31.9 | 28.2 | 84.3 |  | 0.04 | 107 | 69.3 | 1 |  |  | 8.28 | 37.3 |  | 52.3 | 27.4 | 372.2 | 99.3 | 0.3 | 23.5
32.2236 | 5.4618 | 7 | 2506 | 128.2 | 99.9 | 84.4 | 31.9 | 28.4 | 84.3 |  | 0.06 | 107 | 69.8 | 1 |  |  | 8.19 | 37.4 |  | 52.3 | 27.9 | 374.8 | 98.1 | 0.3 | 23.7
32.2319 | 5.4702 | 7 | 2503 | 127.8 | 99.6 | 84.2 | 32 | 29 | 84.1 |  | 0.05 | 107 | 68.8 | 1 |  |  | 8.22 | 37.5 |  | 52.4 | 28.9 | 376.7 | 98.2 | 0.3 | 23.9
32.2403 | 5.4785 | 7 | 2502 | 129.6 | 99.4 | 84.6 | 32.1 | 29.5 | 83.9 |  | 0.05 | 107 | 69.3 | 1 |  |  | 8.42 | 37.4 |  | 52.6 | 29.9 | 379.6 | 98.8 | 0.3 | 23.9
32.2486 | 5.4868 | 7 | 2503 | 127.8 | 99.2 | 85 | 32 | 30.2 | 83.6 |  | 0.05 | 107 | 69.3 | 1 |  |  | 8.26 | 37.4 |  | 52.4 | 31 | 381.4 | 98.5 | 0.3 | 23.9
32.2569 | 5.4952 | 7 | 2506 | 127.8 | 99.4 | 85.5 | 32 | 30.9 | 83.2 |  | 0.05 | 107 | 69.3 | 1 |  |  | 8.99 | 37.5 |  | 52.4 | 32.1 | 380.5 | 98.7 | 0.3 | 24.2
32.2653 | 5.5035 | 7 | 2504 | 127.9 | 99.9 | 85.9 | 32.1 | 31.8 | 82.8 |  | 0.05 | 107 | 69.3 | 1 |  |  | 8.24 | 37.6 |  | 52.6 | 33.1 | 378.2 | 98.7 | 0.3 | 24.4
32.2736 | 5.5118 | 7 | 2509 | 130.2 | 100.3 | 85.6 | 32.1 | 32.4 | 82.6 |  | 0.03 | 107 | 69.8 | 1 |  |  | 8.3 | 37.6 |  | 52.6 | 33.9 | 375.5 | 100.2 | 0.3 | 24.5
32.2819 | 5.5202 | 7 | 2504 | 127.8 | 100.5 | 85.1 | 32.1 | 33.1 | 82.2 |  | 0.05 | 107 | 68.8 | 1 |  |  | 8.2 | 37.4 |  | 52.5 | 34.3 | 375 | 98.9 | 0.3 | 24.7
32.2903 | 5.5285 | 7 | 2508 | 129 | 100.7 | 84.3 | 32.1 | 34.2 | 81.8 |  | 0.05 | 107 | 68.8 | 1 |  |  | 8.27 | 37.3 |  | 52.4 | 35.2 | 374.4 | 98.7 | 0.3 | 24.8
32.2986 | 5.5368 | 7 | 2506 | 128.1 | 100.7 | 84.1 | 32.1 | 35 | 81.6 |  | 0.05 | 107 | 69.8 | 1 |  |  | 8.21 | 37.4 |  | 52.3 | 36.8 | 376.4 | 98.8 | 0.3 | 25
32.3069 | 5.5452 | 7 | 2507 | 128.8 | 100.3 | 84.6 | 32.1 | 33.5 | 81.4 |  | 0.04 | 107 | 69.3 | 1 |  |  | 8.31 | 37.3 |  | 52.4 | 34.7 | 376.9 | 98.6 | 0.3 | 25.2
32.3153 | 5.5535 | 7 | 2506 | 127.2 | 99.9 | 85.2 | 32.1 | 31.1 | 81.1 |  | 0.05 | 107 | 69.8 | 1 |  |  | 8.33 | 37.2 |  | 52.3 | 31.3 | 378.6 | 98.5 | 0.3 | 25
32.3236 | 5.5618 | 7 | 2505 | 127 | 99.7 | 85.6 | 32.1 | 29.6 | 80.8 |  | 0.05 | 107 | 68.8 | 1 |  |  | 8.19 | 37.1 |  | 52.2 | 29.1 | 378.6 | 98.3 | 0.3 | 24.7
32.3319 | 5.5702 | 7 | 2509 | 128.9 | 99.6 | 85.7 | 32 | 28.6 | 80.6 |  | 0.03 | 107 | 68.8 | 1 |  |  | 8.3 | 37 |  | 52.4 | 27.8 | 379.3 | 99.2 | 0.3 | 24.4
32.3403 | 5.5785 | 7 | 2505 | 127.2 | 99.5 | 85.2 | 31.9 | 28.4 | 80.3 |  | 0.04 | 107 | 69.8 | 1 |  |  | 8.22 | 37.1 |  | 52.3 | 27.6 | 378.7 | 98.2 | 0.3 | 24.3
32.3486 | 5.5868 | 7 | 2505 | 130 | 99.3 | 84.5 | 31.9 | 28.6 | 80.1 |  | 0.03 | 107.1 | 69.3 | 1 |  |  | 8.35 | 36.8 |  | 52.2 | 28.1 | 380.5 | 99.3 | 0.3 | 24.2
32.3569 | 5.5952 | 7 | 2505 | 127.5 | 99.2 | 84.2 | 31.9 | 29.1 | 79.8 |  | 0.04 | 107 | 68.8 | 1 |  |  | 8.26 | 36.8 |  | 52.2 | 28.9 | 382.3 | 98.3 | 0.3 | 24.1
32.3653 | 5.6035 | 7 | 2505 | 127.4 | 99.4 | 84.2 | 31.9 | 29.7 | 79.5 |  | 0.04 | 107 | 69.3 | 1 |  |  | 8.28 | 36.7 |  | 52.1 | 30 | 382.2 | 98.3 | 0.3 | 24.1
32.3736 | 5.6118 | 7 | 2506 | 128.8 | 100 | 84.8 | 31.8 | 30.4 | 79.3 |  | 0.04 | 107 | 69.3 | 1 |  |  | 8.33 | 36.7 |  | 52.1 | 31.1 | 379.2 | 98.3 | 0.3 | 24.1
32.3819 | 5.6202 | 7 | 2509 | 129.3 | 100.3 | 85.4 | 31.8 | 31.2 | 79.1 |  | 0.04 | 107 | 68.8 | 1 |  |  | 8.38 | 36.6 |  | 52.1 | 32.1 | 377.1 | 98.4 | 0.3 | 24
32.3903 | 5.6285 | 7 | 2508 | 128.9 | 100.7 | 85.8 | 31.8 | 31.8 | 78.8 |  | 0.04 | 107 | 69.3 | 1 |  |  | 8.31 | 36.7 |  | 52.1 | 33.1 | 376.1 | 98.3 | 0.3 | 23.8
32.3986 | 5.6368 | 7 | 2508 | 128.7 | 100.9 | 85.6 | 31.8 | 32.6 | 78.5 |  | 0.05 | 107 | 68.8 | 1 |  |  | 8.26 | 36.8 |  | 52.1 | 33.8 | 375.1 | 98.2 | 0.3 | 23.7
32.4069 | 5.6452 | 7 | 2507 | 128.9 | 101.1 | 84.9 | 31.9 | 33.5 | 78.2 |  | 0.05 | 107 | 69.8 | 1 |  |  | 8.29 | 36.7 |  | 52.1 | 34.3 | 374.6 | 98.2 | 0.3 | 23.6
32.4153 | 5.6535 | 7 | 2506 | 128.6 | 99.9 | 84.2 | 31.9 | 34.8 | 78 |  | 0.05 | 107 | 70.3 | 1 |  |  | 8.31 | 36.6 |  | 52.1 | 36.2 | 377.6 | 98.2 | 0.3 | 23.5
32.4236 | 5.6618 | 7 | 2507 | 128.3 | 99.3 | 84 | 31.9 | 33.9 | 77.7 |  | 0.05 | 107 | 69.3 | 1 |  |  | 8.31 | 36.7 |  | 51.9 | 35.3 | 379.4 | 97.9 | 0.3 | 23.4
32.4319 | 5.6702 | 7 | 2506 | 127.8 | 99 | 84.4 | 31.9 | 31.2 | 77.4 |  | 0.05 | 107 | 69.3 | 1 |  |  | 8.24 | 36.9 |  | 51.9 | 31.7 | 381.8 | 97.6 | 0.3 | 23.4
32.4403 | 5.6785 | 7 | 2505 | 127.5 | 98.8 | 85.1 | 31.9 | 29.5 | 77.2 |  | 0.05 | 107 | 69.3 | 1 |  |  | 8.26 | 36.8 |  | 51.9 | 29.1 | 383.5 | 97.4 | 0.3 | 23.2
32.4486 | 5.6868 | 7 | 2505 | 128.7 | 99.5 | 85.7 | 31.9 | 28.4 | 76.9 |  | 0.04 | 107 | 68.3 | 1 |  |  | 8.29 | 36.9 |  | 52 | 27.5 | 381.9 | 98.4 | 0.3 | 23.1
32.4569 | 5.6952 | 7 | 2504 | 127.9 | 100.2 | 85.8 | 31.9 | 28.1 | 76.8 |  | 0.05 | 107 | 69.3 | 1 |  |  | 8.28 | 36.8 |  | 51.9 | 27.1 | 379.9 | 97.3 | 0.3 | 23.1
32.4653 | 5.7035 | 7 | 2504 | 127.1 | 100.5 | 85 | 31.9 | 28.3 | 76.6 |  | 0.05 | 107 | 69.3 | 1 |  |  | 8.28 | 36.8 |  | 51.9 | 27.4 | 375.6 | 97.5 | 0.3 | 22.9
32.4736 | 5.7118 | 7 | 2506 | 130.1 | 100.7 | 83.8 | 31.9 | 28.6 | 76.3 |  | 0.04 | 107 | 68.8 | 1 |  |  | 8.37 | 36.8 |  | 52.1 | 28.3 | 376.8 | 98.3 | 0.3 | 23
32.4819 | 5.7202 | 7 | 2505 | 128.1 | 100.8 | 83.4 | 32 | 29.3 | 76.1 |  | 0.05 | 107 | 68.8 | 1 |  |  | 8.23 | 37.1 |  | 51.9 | 29.4 | 375.9 | 97.3 | 0.3 | 22.9
32.4903 | 5.7285 | 7 | 2503 | 127 | 100.1 | 84.1 | 31.9 | 29.9 | 75.7 |  | 0.05 | 107 | 69.3 | 1 |  |  | 8.24 | 37.1 |  | 51.9 | 30.5 | 379.1 | 97.5 | 0.3 | 22.8
32.4986 | 5.7368 | 7 | 2507 | 129.3 | 99.5 | 85.3 | 31.9 | 30.7 | 75.5 |  | 0.04 | 107 | 69.3 | 1 |  |  | 8.35 | 37.2 |  | 52.1 | 31.6 | 379.9 | 98.8 | 0.3 | 22.8
32.5069 | 5.7452 | 7 | 2505 | 127.8 | 99.5 | 86.2 | 31.9 | 31.4 | 75.4 |  | 0.05 | 107 | 69.3 | 1 |  |  | 8.21 | 37.2 |  | 52 | 32.6 | 381.3 | 97.8 | 0.3 | 22.9
32.5153 | 5.7535 | 7 | 2505 | 127.7 | 99.5 | 85.9 | 31.9 | 32.2 | 75.2 |  | 0.05 | 107 | 68.8 | 1 |  |  | 8.22 | 37.3 |  | 52 | 33.5 | 381.2 | 97.9 | 0.3 | 23.2
32.5236 | 5.7619 | 7 | 2503 | 127.2 | 99.4 | 85.1 | 32 | 32.8 | 74.9 |  | 0.06 | 107 | 69.3 | 1 |  |  | 8.21 | 37.3 |  | 52 | 34.4 | 381 | 98 | 0.3 | 23.4
32.5319 | 5.7702 | 7 | 2506 | 129.2 | 99.4 | 84.2 | 31.9 | 33.4 | 74.8 |  | 0.04 | 107 | 68.8 | 1 |  |  | 8.4 | 37.3 |  | 52.1 | 35.2 | 380.5 | 99.2 | 0.3 | 23.6
32.5403 | 5.7785 | 7 | 2502 | 127.3 | 99.8 | 84.1 | 31.9 | 34.1 | 74.7 |  | 0.05 | 107 | 68.8 | 1 |  |  | 8.2 | 37.3 |  | 52.1 | 35.4 | 381.7 | 97.8 | 0.3 | 23.7
32.5486 | 5.7868 | 7 | 2503 | 127.9 | 100.3 | 84.6 | 32 | 34.9 | 74.4 |  | 0.05 | 107 | 68.8 | 1 |  |  | 8.27 | 37.4 |  | 52 | 35.8 | 379.6 | 98 | 0.3 | 23.8
32.5569 | 5.7952 | 7 | 2507 | 131 | 100.6 | 85.4 | 31.9 | 35.8 | 74.3 |  | 0.02 | 107 | 69.8 | 1 |  |  | 8.41 | 37.4 |  | 52.2 | 37.3 | 377.8 | 99.5 | 0.3 | 23.8
32.5653 | 5.8035 | 7 | 2504 | 128.5 | 100.9 | 85.9 | 31.9 | 34.9 | 74.2 |  | 0.04 | 107 | 69.3 | 1 |  |  | 8.32 | 37.4 |  | 52.1 | 36.3 | 375.1 | 98 | 0.3 | 23.9
32.5736 | 5.8118 | 7 | 2505 | 128.1 | 100.6 | 85.8 | 32 | 32.4 | 74.1 |  | 0.05 | 107 | 69.8 | 1 |  |  | 8.27 | 37.2 |  | 52.1 | 32.8 | 375.7 | 97.7 | 0.3 | 24.1
32.5819 | 5.8202 | 7 | 2505 | 129.3 | 99.9 | 85.3 | 32.1 | 30.7 | 73.9 |  | 0.04 | 107 | 69.3 | 1 |  |  | 8.32 | 37.1 |  | 52.2 | 30.4 | 379.3 | 98.7 | 0.3 | 24.3
32.5903 | 5.8285 | 7 | 2502 | 127 | 99.6 | 84.5 | 32.1 | 29.7 | 73.7 |  | 0.05 | 107 | 69.3 | 1 |  |  | 8.23 | 37.1 |  | 52.2 | 28.7 | 380.9 | 97.3 | 0.3 | 24.4
32.5986 | 5.8368 | 7 | 2509 | 130.1 | 99.3 | 84.1 | 32.1 | 29.3 | 73.6 |  | 0.04 | 107.1 | 69.8 | 1 |  |  | 8.35 | 36.8 |  | 52.1 | 28.3 | 381.6 | 98.3 | 0.3 | 24.8
32.6069 | 5.8452 | 7 | 2502 | 127.7 | 99 | 84.4 | 32.1 | 29.3 | 73.4 |  | 0.05 | 107 | 68.8 | 1 |  |  | 8.24 | 36.8 |  | 52.2 | 28.6 | 382.8 | 97.5 | 0.3 | 24.9
32.6153 | 5.8535 | 7 | 2504 | 127.3 | 99.2 | 84.9 | 32 | 29.7 | 73.3 |  | 0.05 | 107 | 69.8 | 1 |  |  | 8.24 | 36.7 |  | 52.1 | 29.4 | 383.6 | 97.4 | 0.3 | 25.1
32.6236 | 5.8618 | 7 | 2506 | 129.7 | 99.9 | 85.6 | 32 | 30.2 | 73.6 |  | 0.03 | 107 | 69.3 | 1 |  |  | 8.41 | 36.9 |  | 52.2 | 30.4 | 381.8 | 98.8 | 0.3 | 25.2
32.6319 | 5.8702 | 7 | 2503 | 126.8 | 100.4 | 85.8 | 31.9 | 30.9 | 74 |  | 0.05 | 107 | 68.8 | 1 |  |  | 8.31 | 37.1 |  | 52.1 | 31.3 | 379.9 | 97.7 | 0.3 | 25.2
32.6403 | 5.8785 | 7 | 2504 | 127.4 | 100.8 | 85.3 | 31.9 | 31.6 | 74.4 |  | 0.05 | 107 | 69.3 | 1 |  |  | 8.28 | 37.1 |  | 52.1 | 32.4 | 379 | 97.8 | 0.3 | 24.9
32.6486 | 5.8868 | 7 | 2503 | 130 | 101.1 | 84.7 | 31.9 | 32.2 | 74.9 |  | 0.03 | 107 | 69.3 | 1 |  |  | 8.22 | 37.1 |  | 52.3 | 33.4 | 377.8 | 99.3 | 0.3 | 24.6
32.6569 | 5.8952 | 7 | 2501 | 127.9 | 100.3 | 84.1 | 31.8 | 32.9 | 75.3 |  | 0.05 | 107 | 68.8 | 1 |  |  | 8.38 | 37 |  | 52.2 | 34.3 | 377.4 | 98.1 | 0.3 | 24.6
32.6653 | 5.9035 | 7 | 2504 | 127.5 | 99.7 | 84.2 | 31.9 | 33.6 | 75.8 |  | 0.04 | 107 | 69.3 | 1 |  |  | 8.33 | 37.2 |  | 52.2 | 34.6 | 381 | 98 | 0.3 | 24.3
32.6736 | 5.9118 | 7 | 2503 | 128.2 | 99.3 | 84.6 | 31.9 | 34.7 | 76.3 |  | 0.04 | 107 | 68.8 | 1 |  |  | 8.31 | 37.3 |  | 52.1 | 35.6 | 380 | 98.1 | 0.3 | 24.1
32.6819 | 5.9202 | 7 | 2503 | 127.9 | 99.2 | 85.4 | 32 | 35.5 | 76.7 |  | 0.04 | 107 | 69.8 | 1 |  |  | 8.3 | 37.4 |  | 52.2 | 37.1 | 382.7 | 98.2 | 0.3 | 24.1
32.6903 | 5.9285 | 7 | 2505 | 128.1 | 99.1 | 85.8 | 32 | 33.4 | 77.2 |  | 0.04 | 107 | 68.8 | 1 |  |  | 8.36 | 37.2 |  | 52.2 | 34.4 | 384.1 | 98.1 | 0.3 | 24.1
32.6986 | 5.9368 | 7 | 2499 | 126.9 | 99.6 | 85.5 | 32 | 31.1 | 77.7 |  | 0.05 | 107 | 68.8 | 1 |  |  | 8.29 | 37.2 |  | 52.1 | 30.9 | 382.9 | 97.9 | 0.3 | 24
32.7069 | 5.9452 | 7 | 2504 | 130.3 | 100.3 | 85 | 32 | 29.6 | 78.1 |  | 0.03 | 107 | 69.3 | 1 |  |  | 8.44 | 37.3 |  | 52.2 | 28.7 | 381.9 | 98.6 | 0.3 | 23.9
32.7153 | 5.9535 | 7 | 2502 | 127.2 | 100.7 | 84.3 | 31.9 | 28.8 | 78.6 |  | 0.05 | 107 | 68.8 | 1 |  |  | 8.22 | 37.1 |  | 52.1 | 27.7 | 378.8 | 97.4 | 0.3 | 23.8
32.7236 | 5.9618 | 7 | 2504 | 129.6 | 100.8 | 84.1 | 31.9 | 28.6 | 79.1 |  | 0.03 | 107 | 68.8 | 1 |  |  | 8.42 | 37.2 |  | 51.9 | 27.6 | 379.3 | 98.4 | 0.3 | 23.6
32.7319 | 5.9702 | 7 | 2501 | 127.4 | 100.5 | 84.6 | 31.8 | 28.9 | 79.6 |  | 0.05 | 107 | 68.8 | 1 |  |  | 8.35 | 36.9 |  | 52.1 | 28.2 | 379.1 | 97.5 | 0.3 | 23.5
32.7403 | 5.9785 | 7 | 2502 | 128.3 | 99.7 | 85.2 | 31.8 | 29.3 | 80.1 |  | 0.05 | 107 | 69.3 | 1 |  |  | 8.32 | 37 |  | 51.9 | 29.1 | 380.7 | 97.5 | 0.3 | 23.4
32.7486 | 5.9868 | 7 | 2504 | 127.4 | 99.4 | 85.7 | 31.8 | 30.1 | 80.5 |  | 0.05 | 107 | 68.8 | 1 |  |  | 8.26 | 37.2 |  | 51.8 | 30.2 | 382.8 | 97.5 | 0.3 | 23.3
32.7569 | 5.9952 | 7 | 2502 | 128.8 | 99.4 | 85.7 | 31.8 | 30.7 | 80.8 |  | 0.03 | 107 | 69.3 | 1 |  |  | 8.41 | 37.4 |  | 52 | 31.3 | 384.1 | 98.9 | 0.3 | 23.2
32.7653 | 6.0035 | 7 | 2503 | 129.2 | 99.3 | 85.3 | 31.9 | 31.3 | 81.3 |  | 0.04 | 107 | 69.3 | 1 |  |  | 8.39 | 37.6 |  | 52.1 | 32.3 | 383.4 | 99.1 | 0.3 | 23.1
32.7736 | 6.0118 | 7 | 2501 | 127.1 | 99.4 | 84.6 | 31.9 | 32.1 | 81.8 |  | 0.05 | 107 | 68.8 | 1 |  |  | 8.25 | 37.4 |  | 51.9 | 33.3 | 382.9 | 97.9 | 0.3 | 23.1
32.7819 | 6.0202 | 7 | 2505 | 128.6 | 100.2 | 84.1 | 31.9 | 32.7 | 82.3 |  | 0.04 | 107 | 68.8 | 1 |  |  | 8.44 | 37.6 |  | 52.2 | 34 | 381 | 99.1 | 0.3 | 23.1
32.7903 | 6.0285 | 7 | 2504 | 127.9 | 100.5 | 84.2 | 32 | 33.6 | 82.8 |  | 0.05 | 107 | 69.3 | 1 |  |  | 8.28 | 37.3 |  | 52.1 | 34.4 | 380.9 | 97.9 | 0.3 | 22.9
32.7986 | 6.0368 | 7 | 2502 | 127.7 | 100.8 | 84.8 | 32 | 34.9 | 83.2 |  | 0.05 | 107 | 68.8 | 1 |  |  | 8.28 | 37 |  | 52.1 | 36.1 | 380.6 | 98.1 | 0.3 | 22.9
32.8069 | 6.0452 | 7 | 2506 | 130.9 | 101.1 | 85.3 | 32 | 34.5 | 83.4 |  | 0.03 | 107 | 69.3 | 1 |  |  | 8.45 | 36.9 |  | 52.3 | 36.1 | 378.9 | 99.3 | 0.3 | 22.7
32.8153 | 6.0535 | 7 | 2505 | 127.8 | 100.1 | 85.8 | 32 | 32.1 | 83.3 |  | 0.05 | 107 | 69.3 | 1 |  |  | 8.27 | 37.2 |  | 52.1 | 32.5 | 380.6 | 97.8 | 0.3 | 22.9
32.8236 | 6.0618 | 7 | 2504 | 127.8 | 99.8 | 85.5 | 32.1 | 30.2 | 83.1 |  | 0.05 | 107 | 69.3 | 1 |  |  | 8.23 | 37.2 |  | 52.2 | 29.8 | 381.5 | 97.6 | 0.3 | 23.1
32.8319 | 6.0702 | 7 | 2505 | 129.3 | 99.4 | 84.7 | 31.9 | 28.8 | 82.8 |  | 0.04 | 107 | 69.8 | 1 |  |  | 8.36 | 37.1 |  | 52.2 | 27.8 | 382.6 | 98.4 | 0.3 | 23.2
32.8403 | 6.0785 | 7 | 2501 | 126.8 | 99.1 | 84.3 | 32 | 28.3 | 82.6 |  | 0.06 | 107 | 68.8 | 1 |  |  | 8.31 | 37.2 |  | 52.1 | 27.2 | 384.7 | 97.4 | 0.3 | 23.6
32.8486 | 6.0868 | 7 | 2504 | 128.9 | 99 | 84.3 | 32 | 28.3 | 82.2 |  | 0.04 | 107 | 69.8 | 1 |  |  | 8.37 | 37.3 |  | 52.2 | 27.5 | 386.1 | 98.4 | 0.3 | 23.7
32.8569 | 6.0952 | 7 | 2504 | 126.5 | 99.4 | 84.7 | 31.9 | 28.7 | 81.9 |  | 0.06 | 107 | 69.3 | 1 |  |  | 8.35 | 37.2 |  | 52.1 | 28.2 | 385.5 | 97.4 | 0.3 | 23.8
32.8653 | 6.1035 | 7 | 2507 | 130 | 100.2 | 85.2 | 31.9 | 29.3 | 81.5 |  | 0.04 | 107 | 69.8 | 1 |  |  | 8.42 | 37.1 |  | 52.1 | 29.2 | 382.5 | 98.6 | 0.3 | 23.9
32.8736 | 6.1118 | 7 | 2505 | 128.5 | 100.6 | 85.7 | 31.9 | 30 | 81.3 |  | 0.05 | 107 | 69.3 | 1 |  |  | 8.29 | 37.1 |  | 52.1 | 30.3 | 381.1 | 97.7 | 0.3 | 24
32.8819 | 6.1202 | 7 | 2507 | 128.2 | 100.8 | 85.7 | 31.7 | 30.8 | 81.1 |  | 0.05 | 107 | 69.8 | 1 |  |  | 8.2 | 36.9 |  | 52 | 31.2 | 379.8 | 97.7 | 0.3 | 23.9
32.8903 | 6.1285 | 7 | 2506 | 127.7 | 100.9 | 85.1 | 31.7 | 31.3 | 80.7 |  | 0.05 | 107 | 69.3 | 1 |  |  | 8.23 | 36.9 |  | 51.8 | 32.3 | 380 | 97.8 | 0.3 | 24.1
32.8986 | 6.1369 | 7 | 2506 | 129.5 | 100.2 | 84.8 | 31.8 | 32.1 | 80.4 |  | 0.04 | 107 | 70.3 | 1 |  |  | 8.39 | 36.9 |  | 52.1 | 33.4 | 380.8 | 99 | 0.3 | 24.3
32.9069 | 6.1452 | 7 | 2507 | 128 | 99.7 | 84.3 | 31.9 | 32.8 | 80.1 |  | 0.05 | 107 | 69.3 | 1 |  |  | 8.34 | 36.9 |  | 52 | 33.9 | 381.9 | 97.9 | 0.3 | 24.5
32.9153 | 6.1535 | 7 | 2502 | 127.8 | 99.4 | 84.4 | 31.9 | 33.9 | 79.9 |  | 0.05 | 107 | 68.8 | 1 |  |  | 8.3 | 37.1 |  | 51.9 | 34.7 | 383 | 98.1 | 0.3 | 24.7
32.9236 | 6.1618 | 7 | 2506 | 128 | 99.3 | 84.8 | 31.9 | 34.9 | 79.7 |  | 0.05 | 107 | 69.8 | 1 |  |  | 8.29 | 36.9 |  | 51.9 | 36.4 | 383.3 | 98.2 | 0.3 | 24.8
32.9319 | 6.1702 | 7 | 2507 | 128.6 | 99.2 | 85.3 | 32 | 33.4 | 79.4 |  | 0.04 | 107 | 69.8 | 1 |  |  | 8.28 | 36.9 |  | 51.9 | 34.6 | 385.8 | 97.9 | 0.3 | 25.1
32.9403 | 6.1785 | 7 | 2505 | 128.8 | 99.7 | 85.8 | 32.1 | 30.8 | 79.1 |  | 0.04 | 107.1 | 69.3 | 1 |  |  | 8.07 | 36.8 |  | 51.9 | 31 | 383.7 | 97.7 | 0.3 | 25.2
32.9486 | 6.1868 | 7 | 2506 | 126.8 | 100.4 | 85.6 | 32.1 | 29.2 | 78.8 |  | 0.05 | 107 | 69.3 | 1 |  |  | 8.36 | 36.8 |  | 52 | 28.6 | 382.8 | 97.4 | 0.3 | 25.3
32.9569 | 6.1952 | 7 | 2506 | 129.5 | 100.8 | 85.1 | 32 | 28.3 | 78.5 |  | 0.03 | 107 | 69.8 | 1 |  |  | 8.48 | 36.9 |  | 52.2 | 27.3 | 380 | 98.5 | 0.3 | 24.8
35.9652 | 3.008 | 8 | 2502 | 127.7 | 100.9 | 84.6 | 32 | 31.3 | 63.1 |  | 0.05 | 107 | 68.8 | 1 |  |  | 7.78 | 39.7 |  | 53.3 | 32.3 | 364 | 98.6 | 0.3 | 23.2
35.9736 | 3.0164 | 8 | 2498 | 127.7 | 101.1 | 84.5 | 32 | 32.1 | 63.1 |  | 0.05 | 107 | 68.3 | 1 |  |  | 8.15 | 39.7 |  | 53.4 | 33.3 | 363.8 | 98.5 | 0.3 | 23.2
35.9819 | 3.0247 | 8 | 2502 | 127.2 | 101.1 | 85.1 | 31.9 | 32.9 | 63.8 |  | 0.05 | 107 | 68.8 | 1 |  |  | 8.15 | 39.8 |  | 53.4 | 33.9 | 364.1 | 98.9 | 0.3 | 23.3
35.9902 | 3.033 | 8 | 2502 | 127.5 | 101.2 | 85.6 | 31.9 | 34.3 | 64.7 |  | 0.05 | 107 | 68.8 | 1 |  |  | 8.11 | 39.7 |  | 53.4 | 35.6 | 363.7 | 99 | 0.3 | 23.4
35.9986 | 3.0414 | 8 | 2503 | 130.2 | 101.4 | 85.7 | 31.9 | 34.4 | 65.7 |  | 0.03 | 107 | 69.3 | 1 |  |  | 8.33 | 39.7 |  | 53.6 | 36.3 | 362.5 | 100.1 | 0.3 | 23.6
36.0069 | 3.0497 | 8 | 2503 | 127.8 | 101.7 | 85.5 | 31.9 | 32 | 66.7 |  | 0.05 | 107 | 68.3 | 1 |  |  | 8.18 | 39.9 |  | 53.6 | 32.9 | 361.9 | 98.5 | 0.3 | 23.9
36.0152 | 3.058 | 8 | 2500 | 128.6 | 101.8 | 84.9 | 31.9 | 29.9 | 67.7 |  | 0.05 | 107 | 69.3 | 1 |  |  | 8.16 | 39.9 |  | 53.6 | 29.9 | 361.7 | 98.5 | 0.3 | 23.9
36.0236 | 3.0664 | 8 | 2502 | 129.2 | 101.8 | 84.4 | 31.9 | 28.8 | 69 |  | 0.04 | 107.1 | 68.8 | 1 |  |  | 8.25 | 39.9 |  | 53.6 | 28.2 | 362.4 | 99.2 | 0.3 | 23.9
36.0319 | 3.0747 | 8 | 2499 | 128.4 | 101.9 | 84.5 | 32.1 | 28.3 | 70.1 |  | 0.04 | 107 | 69.3 | 1 |  |  | 8.17 | 40 |  | 53.8 | 27.7 | 362.4 | 99.4 | 0.3 | 24.2
36.0402 | 3.083 | 8 | 2497 | 128.9 | 101.9 | 84.8 | 32 | 28.4 | 70.8 |  | 0.05 | 107 | 68.3 | 1 |  |  | 8.16 | 39.9 |  | 53.9 | 27.9 | 362.6 | 98.5 | 0.3 | 24.2
36.0486 | 3.0914 | 8 | 2503 | 128.4 | 101.9 | 85.2 | 32 | 28.9 | 71.7 |  | 0.05 | 107 | 69.3 | 1 |  |  | 8.22 | 39.9 |  | 53.8 | 28.6 | 362.4 | 98.3 | 0.3 | 24.3
36.0569 | 3.0997 | 8 | 2500 | 127.4 | 101.9 | 85.5 | 32 | 29.4 | 72.7 |  | 0.05 | 107 | 68.8 | 1 |  |  | 8.19 | 40.1 |  | 53.7 | 29.5 | 362.4 | 98.2 | 0.3 | 24.4
36.0652 | 3.108 | 8 | 2505 | 128.7 | 102.2 | 85.6 | 32.1 | 30.1 | 74.6 |  | 0.04 | 107 | 68.8 | 1 |  |  | 8.26 | 40.2 |  | 53.8 | 30.7 | 362.4 | 99.3 | 0.3 | 24.7
36.0736 | 3.1164 | 8 | 2503 | 129.4 | 100.9 | 85.2 | 32 | 30.8 | 76.5 |  | 0.04 | 107 | 69.3 | 1 |  |  | 8.25 | 40.3 |  | 53.9 | 31.7 | 364.1 | 99.5 | 0.3 | 24.8
36.0819 | 3.1247 | 8 | 2502 | 127.5 | 99.5 | 84.6 | 32 | 31.6 | 77.3 |  | 0.05 | 107 | 68.8 | 1 |  |  | 8.14 | 40.3 |  | 53.7 | 32.8 | 368 | 98.6 | 0.3 | 25.1
36.0902 | 3.133 | 8 | 2503 | 128.9 | 98.6 | 84.3 | 32 | 32.3 | 78.2 |  | 0.04 | 107 | 68.8 | 1 |  |  | 8.31 | 40.2 |  | 53.8 | 33.6 | 372.2 | 99.8 | 0.3 | 25.1
36.0986 | 3.1414 | 8 | 2502 | 127.1 | 99.1 | 84.6 | 31.9 | 33.7 | 79.1 |  | 0.05 | 107 | 70.3 | 1 |  |  | 8.13 | 40.1 |  | 53.7 | 34.7 | 372.7 | 98.7 | 0.3 | 25.2
36.1069 | 3.1497 | 8 | 2501 | 127.3 | 100 | 84.9 | 32.1 | 35 | 79.6 |  | 0.04 | 107 | 69.3 | 1 |  |  | 8.28 | 40.1 |  | 53.7 | 36.8 | 371.4 | 99 | 0.3 | 25.5
36.1152 | 3.158 | 8 | 2502 | 128.1 | 100.5 | 85.4 | 32.1 | 32.8 | 80.1 |  | 0.04 | 107 | 68.3 | 1 |  |  | 8.24 | 40.1 |  | 53.7 | 34.2 | 370.4 | 98.6 | 0.3 | 25.6
36.1236 | 3.1664 | 8 | 2502 | 127.4 | 100.9 | 85.7 | 32 | 30.1 | 80.6 |  | 0.05 | 107 | 68.8 | 1 |  |  | 8.22 | 40 |  | 53.6 | 30.3 | 368.4 | 98.3 | 0.3 | 25.6
36.1319 | 3.1747 | 8 | 2500 | 128.7 | 100.3 | 85.3 | 32 | 28.6 | 81.1 |  | 0.04 | 107.1 | 68.8 | 1 |  |  | 8.27 | 40 |  | 53.6 | 28.2 | 369.9 | 99 | 0.3 | 25.3
36.1402 | 3.183 | 8 | 2503 | 128.7 | 99.8 | 84.7 | 32.1 | 27.8 | 81.6 |  | 0.04 | 107 | 69.3 | 1 |  |  | 8.3 | 40.1 |  | 53.8 | 27.3 | 370.9 | 99.2 | 0.3 | 25.1
36.1486 | 3.1914 | 8 | 2502 | 127.9 | 99.4 | 84.2 | 32 | 27.9 | 82.1 |  | 0.04 | 107 | 68.8 | 1 |  |  | 8.32 | 40.2 |  | 53.8 | 27.3 | 373.2 | 99 | 0.3 | 24.8
36.1569 | 3.1997 | 8 | 2503 | 127.9 | 99.2 | 84.3 | 32 | 28.2 | 82.7 |  | 0.06 | 106.9 | 69.8 | 1 |  |  | 8.29 | 40.3 |  | 53.8 | 27.9 | 372.3 | 97.9 | 0.3 | 24.7
36.1652 | 3.208 | 8 | 2504 | 127.4 | 99.2 | 84.8 | 32.1 | 28.8 | 83.2 |  | 0.06 | 107 | 69.3 | 1 |  |  | 8.22 | 40.2 |  | 53.8 | 28.9 | 375.3 | 98 | 0.3 | 24.7
36.1736 | 3.2164 | 8 | 2503 | 128.1 | 99.9 | 85.3 | 32 | 29.6 | 83.6 |  | 0.05 | 107 | 68.8 | 1 |  |  | 8.24 | 40.3 |  | 53.8 | 29.9 | 374.2 | 98.2 | 0.3 | 24.5
36.1819 | 3.2247 | 8 | 2506 | 127.5 | 100.5 | 85.6 | 32 | 30.2 | 84 |  | 0.05 | 106.9 | 68.8 | 1 |  |  | 8.22 | 40.1 |  | 54 | 31.1 | 371.3 | 98.4 | 0.3 | 24.3
36.1902 | 3.233 | 8 | 2503 | 127.3 | 100.8 | 85.4 | 31.9 | 31 | 84.1 |  | 0.05 | 107 | 69.3 | 1 |  |  | 8.28 | 40 |  | 53.8 | 32.2 | 369.7 | 98.3 | 0.3 | 24.3
36.1986 | 3.2414 | 8 | 2504 | 128.4 | 101.1 | 85.1 | 32.1 | 31.9 | 83.5 |  | 0.05 | 107 | 68.8 | 1 |  |  | 8.25 | 40.1 |  | 53.9 | 33.3 | 368.8 | 98.4 | 0.3 | 24.3
36.2069 | 3.2497 | 8 | 2504 | 128.9 | 99.9 | 84.4 | 32 | 32.9 | 82.8 |  | 0.05 | 107 | 68.8 | 1 |  |  | 8.26 | 40.1 |  | 53.9 | 33.8 | 371.2 | 98.5 | 0.3 | 24.1
36.2152 | 3.258 | 8 | 2503 | 128 | 99.4 | 84.3 | 32.1 | 34.4 | 81.9 |  | 0.04 | 107 | 68.8 | 1 |  |  | 8.29 | 40.2 |  | 53.9 | 35.9 | 373.7 | 98.7 | 0.3 | 24
36.2236 | 3.2664 | 8 | 2501 | 128.1 | 99.2 | 84.6 | 32 | 34.2 | 81.2 |  | 0.04 | 107 | 69.3 | 1 |  |  | 8.26 | 40.1 |  | 53.8 | 36.1 | 375.8 | 98.9 | 0.3 | 23.7
36.2319 | 3.2747 | 8 | 2505 | 129.7 | 99.1 | 85.1 | 32 | 31.2 | 80.6 |  | 0.03 | 107 | 69.3 | 1 |  |  | 8.4 | 40 |  | 53.9 | 31.9 | 375.4 | 99.6 | 0.3 | 23.6
36.2402 | 3.283 | 8 | 2504 | 127.1 | 100 | 85.6 | 32.1 | 29.2 | 79.8 |  | 0.05 | 107 | 68.8 | 1 |  |  | 8.28 | 40.3 |  | 53.9 | 29.2 | 374.7 | 98.1 | 0.3 | 23.5
36.2486 | 3.2914 | 8 | 2505 | 128.5 | 100.6 | 85.6 | 32.1 | 28.2 | 79.2 |  | 0.04 | 107 | 68.8 | 1 |  |  | 8.27 | 40.1 |  | 54 | 27.6 | 372.8 | 99.2 | 0.3 | 23.4
36.2569 | 3.2997 | 8 | 2506 | 129.4 | 100.9 | 85.1 | 32 | 27.8 | 78.9 |  | 0.04 | 107 | 68.8 | 1 |  |  | 8.27 | 40.2 |  | 54.1 | 27.2 | 371 | 99 | 0.3 | 23.3
36.2652 | 3.308 | 8 | 2502 | 127.6 | 100.7 | 84.5 | 32 | 28 | 78.7 |  | 0.05 | 107 | 68.8 | 1 |  |  | 8.22 | 40.2 |  | 54 | 27.6 | 370.3 | 97.9 | 0.3 | 23.2
36.2736 | 3.3164 | 8 | 2503 | 127.5 | 99.7 | 84.2 | 32 | 28.4 | 78.4 |  | 0.05 | 107 | 68.3 | 1 |  |  | 8.16 | 40.3 |  | 53.9 | 28.4 | 373.2 | 98 | 0.3 | 23.2
36.2819 | 3.3247 | 8 | 2506 | 130 | 99.4 | 84.6 | 32.1 | 29.1 | 78.1 |  | 0.03 | 107 | 68.8 | 1 |  |  | 8.07 | 40.3 |  | 53.9 | 29.4 | 374.3 | 99.2 | 0.3 | 23.6
36.2902 | 3.333 | 8 | 2501 | 128 | 99.2 | 85.2 | 32 | 29.8 | 77.9 |  | 0.05 | 107.1 | 68.3 | 1 |  |  | 8.24 | 40.3 |  | 53.8 | 30.5 | 376.3 | 98.2 | 0.3 | 23.9
36.2986 | 3.3414 | 8 | 2504 | 128.2 | 99.1 | 85.8 | 32 | 30.6 | 77.6 |  | 0.04 | 107 | 69.3 | 1 |  |  | 8.28 | 40.2 |  | 53.7 | 31.7 | 376.1 | 98.2 | 0.3 | 24
36.3069 | 3.3497 | 8 | 2505 | 128.4 | 100 | 85.7 | 31.9 | 31.3 | 77.3 |  | 0.04 | 107 | 68.8 | 1 |  |  | 8.22 | 40.2 |  | 53.7 | 32.8 | 375.7 | 98.5 | 0.3 | 24.1
36.3152 | 3.358 | 8 | 2503 | 128.4 | 100.6 | 85.2 | 32 | 32.3 | 77.1 |  | 0.04 | 107 | 69.3 | 1 |  |  | 8.33 | 40.2 |  | 53.8 | 33.6 | 373 | 98.6 | 0.3 | 24.2
36.3236 | 3.3664 | 8 | 2503 | 128.8 | 100.9 | 84.3 | 32 | 33.7 | 76.9 |  | 0.04 | 107 | 68.8 | 1 |  |  | 8.27 | 40.2 |  | 53.8 | 34.8 | 371.8 | 98.8 | 0.3 | 24.3
36.3319 | 3.3747 | 8 | 2501 | 128.5 | 101.1 | 84.3 | 31.9 | 34.6 | 76.7 |  | 0.05 | 107 | 69.3 | 1 |  |  | 8.27 | 40.2 |  | 53.8 | 36.6 | 370.5 | 98.6 | 0.3 | 24.3
36.3402 | 3.383 | 8 | 2502 | 128.5 | 99.8 | 84.5 | 31.9 | 32.4 | 76.6 |  | 0.05 | 107 | 68.8 | 1 |  |  | 8.35 | 40.1 |  | 53.7 | 33.6 | 372.6 | 97.9 | 0.3 | 24.3
36.3486 | 3.3914 | 8 | 2501 | 127.1 | 99.5 | 84.8 | 31.9 | 29.7 | 76.4 |  | 0.05 | 107 | 68.8 | 1 |  |  | 8.31 | 40.1 |  | 53.6 | 30 | 374.6 | 97.9 | 0.3 | 24.4
36.3569 | 3.3997 | 8 | 2499 | 127.2 | 99.2 | 85.2 | 31.8 | 28.3 | 76.2 |  | 0.06 | 107 | 69.3 | 1 |  |  | 8.25 | 40.2 |  | 53.6 | 27.9 | 375.5 | 97.8 | 0.3 | 24.6
36.3652 | 3.408 | 8 | 2499 | 127.3 | 99.1 | 85.7 | 31.8 | 27.6 | 75.9 |  | 0.05 | 107 | 67.8 | 1 |  |  | 8.28 | 40.4 |  | 53.6 | 26.9 | 376.7 | 97.5 | 0.3 | 24.9
36.3736 | 3.4164 | 8 | 2501 | 128.7 | 99.4 | 85.6 | 31.9 | 27.7 | 75.9 |  | 0.04 | 107 | 69.3 | 1 |  |  | 8.35 | 40.4 |  | 53.8 | 27.1 | 376.7 | 98.7 | 0.3 | 25.1
36.3819 | 3.4247 | 8 | 2502 | 127.3 | 100.3 | 85.1 | 31.9 | 28.1 | 75.8 |  | 0.06 | 107 | 69.3 | 1 |  |  | 8.26 | 40.4 |  | 53.7 | 27.8 | 373.4 | 97.4 | 0.3 | 25.2
36.3902 | 3.433 | 8 | 2504 | 129.4 | 100.7 | 84.4 | 31.9 | 28.6 | 75.9 |  | 0.04 | 107 | 68.8 | 1 |  |  | 8.29 | 40.6 |  | 53.8 | 28.7 | 372.9 | 98.6 | 0.3 | 25.3
36.3986 | 3.4414 | 8 | 2503 | 127.2 | 100.8 | 84.3 | 31.9 | 29.3 | 76.2 |  | 0.06 | 107 | 69.3 | 1 |  |  | 8.29 | 40.4 |  | 53.7 | 29.8 | 371.5 | 97.8 | 0.3 | 25.4
36.4069 | 3.4497 | 8 | 2503 | 127.6 | 100.6 | 84.7 | 32 | 30.2 | 76.6 |  | 0.05 | 107 | 68.8 | 1 |  |  | 8.2 | 40.5 |  | 53.8 | 31.1 | 371.6 | 97.8 | 0.3 | 25.7
36.4152 | 3.458 | 8 | 2504 | 130 | 99.7 | 85.1 | 32 | 30.9 | 77 |  | 0.04 | 107 | 69.3 | 1 |  |  | 8.45 | 40.6 |  | 53.9 | 32.2 | 375.1 | 98.6 | 0.3 | 25.4
36.4236 | 3.4664 | 8 | 2502 | 127.1 | 99.5 | 85.4 | 32 | 31.8 | 77.4 |  | 0.05 | 107 | 69.3 | 1 |  |  | 8.27 | 40.7 |  | 53.7 | 33.2 | 375.2 | 98.1 | 0.3 | 25.3
36.4319 | 3.4747 | 8 | 2501 | 127.6 | 99.3 | 85.4 | 32 | 33 | 77.8 |  | 0.05 | 107 | 68.8 | 1 |  |  | 8.31 | 40.7 |  | 53.7 | 33.9 | 378 | 98.2 | 0.3 | 25.1
36.4402 | 3.483 | 8 | 2504 | 128.3 | 99.2 | 85 | 32 | 34.5 | 78.2 |  | 0.04 | 107 | 68.8 | 1 |  |  | 8.3 | 40.6 |  | 53.6 | 36.3 | 378.3 | 98.3 | 0.3 | 24.7
36.4486 | 3.4914 | 8 | 2502 | 128 | 99.4 | 84.7 | 32.1 | 33.2 | 78.6 |  | 0.04 | 107 | 69.3 | 1 |  |  | 8.37 | 40.7 |  | 53.8 | 34.8 | 377.7 | 98.3 | 0.3 | 24.7
36.4569 | 3.4997 | 8 | 2502 | 128 | 100.3 | 84.4 | 32.1 | 30.3 | 79 |  | 0.05 | 107 | 69.8 | 1 |  |  | 8.35 | 40.6 |  | 53.7 | 30.7 | 376.4 | 97.9 | 0.3 | 24.6
36.4652 | 3.508 | 8 | 2498 | 127.7 | 100.6 | 84.6 | 32.1 | 28.6 | 79.5 |  | 0.05 | 107 | 69.3 | 1 |  |  | 8.24 | 40.7 |  | 53.7 | 28.3 | 374 | 97.6 | 0.3 | 24.5
36.4736 | 3.5164 | 8 | 2500 | 129.4 | 100.9 | 85.3 | 32.1 | 27.7 | 79.9 |  | 0.04 | 107 | 69.3 | 1 |  |  | 8.35 | 40.6 |  | 53.9 | 27.1 | 374.3 | 98.8 | 0.3 | 24.3
36.4819 | 3.5247 | 8 | 2499 | 126.5 | 100.5 | 85.9 | 32.1 | 27.4 | 80.6 |  | 0.05 | 107 | 69.3 | 1 |  |  | 8.22 | 40.6 |  | 53.8 | 26.9 | 374.6 | 97.7 | 0.3 | 24.3
36.4902 | 3.533 | 8 | 2501 | 129.1 | 99.8 | 85.9 | 32.1 | 27.8 | 80.9 |  | 0.03 | 107 | 69.3 | 1 |  |  | 8.29 | 40.7 |  | 53.9 | 27.4 | 374.9 | 98.7 | 0.3 | 24.3
36.4986 | 3.5414 | 8 | 2503 | 129.1 | 99.6 | 85.1 | 32.1 | 28.4 | 81.4 |  | 0.04 | 107 | 69.8 | 1 |  |  | 8.4 | 40.7 |  | 53.9 | 28.4 | 376.8 | 98.7 | 0.3 | 24.1
36.5069 | 3.5497 | 8 | 2500 | 126.6 | 99.4 | 84.4 | 32 | 29 | 81.9 |  | 0.05 | 107.1 | 68.3 | 1 |  |  | 8.25 | 40.7 |  | 53.7 | 29.4 | 377.8 | 97.9 | 0.3 | 23.8
36.5152 | 3.558 | 8 | 2501 | 129.1 | 99.1 | 84 | 32 | 29.8 | 82.4 |  | 0.03 | 107 | 68.8 | 1 |  |  | 8.31 | 40.7 |  | 53.8 | 30.6 | 378.6 | 98.7 | 0.3 | 23.7
36.5236 | 3.5664 | 8 | 2498 | 126.7 | 99.2 | 84.5 | 31.9 | 30.6 | 82.9 |  | 0.05 | 107 | 69.3 | 1 |  |  | 8.26 | 40.8 |  | 53.6 | 31.7 | 380 | 97.9 | 0.3 | 23.6
36.5319 | 3.5747 | 8 | 2502 | 127.7 | 99.9 | 85.1 | 31.8 | 31.4 | 83.3 |  | 0.05 | 107 | 69.3 | 1 |  |  | 8.32 | 40.6 |  | 53.5 | 32.8 | 378.5 | 98.2 | 0.3 | 23.4
36.5402 | 3.583 | 8 | 2503 | 128 | 100.4 | 85.7 | 31.8 | 32.6 | 83.3 |  | 0.05 | 106.9 | 68.8 | 1 |  |  | 8.24 | 40.6 |  | 53.7 | 33.6 | 375.8 | 98.2 | 0.3 | 23.4
36.5486 | 3.5914 | 8 | 2504 | 128.2 | 100.9 | 85.8 | 31.8 | 34.3 | 83.2 |  | 0.04 | 107 | 68.8 | 1 |  |  | 8.38 | 40.5 |  | 53.6 | 36 | 375.1 | 98.5 | 0.3 | 23.3
36.5569 | 3.5997 | 8 | 2506 | 128.4 | 101.2 | 85.3 | 31.8 | 33 | 83.1 |  | 0.04 | 107 | 68.8 | 1 |  |  | 8.25 | 40.6 |  | 53.6 | 34.7 | 373.5 | 98.2 | 0.3 | 23.1
36.5652 | 3.608 | 8 | 2501 | 128.3 | 100.2 | 84.6 | 31.8 | 30.1 | 82.9 |  | 0.05 | 107 | 68.8 | 1 |  |  | 8.3 | 40.7 |  | 53.6 | 30.6 | 374.8 | 97.8 | 0.3 | 23.2
36.5736 | 3.6164 | 8 | 2501 | 127.1 | 99.6 | 84.2 | 31.8 | 28.4 | 82.7 |  | 0.05 | 107 | 68.8 | 1 |  |  | 8.24 | 40.8 |  | 53.6 | 28.1 | 376.7 | 97.3 | 0.3 | 23.4
36.5819 | 3.6247 | 8 | 2506 | 131.2 | 99.2 | 84.4 | 31.8 | 27.4 | 82.4 |  | 0.03 | 107.1 | 69.3 | 1 |  |  | 8.3 | 40.8 |  | 53.5 | 26.7 | 376.5 | 98.6 | 0.3 | 23.6
36.5902 | 3.633 | 8 | 2503 | 127.5 | 98.9 | 85.1 | 31.9 | 27.2 | 82.2 |  | 0.05 | 107 | 68.3 | 1 |  |  | 8.23 | 40.8 |  | 53.6 | 26.6 | 379.6 | 97.4 | 0.3 | 23.8
36.5986 | 3.6414 | 8 | 2504 | 127.6 | 99.3 | 85.8 | 32.1 | 27.5 | 82 |  | 0.05 | 107 | 69.8 | 1 |  |  | 8.3 | 40.9 |  | 53.8 | 27.2 | 380.4 | 97.8 | 0.3 | 24.1
36.6069 | 3.6497 | 8 | 2505 | 129.4 | 100.2 | 85.9 | 32.1 | 28.1 | 81.7 |  | 0.03 | 107.1 | 69.8 | 1 |  |  | 8.38 | 41.1 |  | 53.8 | 28.1 | 376.9 | 99 | 0.3 | 24.2
36.6152 | 3.658 | 8 | 2505 | 128 | 100.7 | 85.2 | 32.1 | 28.8 | 81.4 |  | 0.05 | 107 | 69.3 | 1 |  |  | 8.31 | 40.9 |  | 53.8 | 29.1 | 374.6 | 97.8 | 0.3 | 24.2
36.6236 | 3.6664 | 8 | 2506 | 128.3 | 101 | 84.5 | 32.1 | 29.4 | 81.2 |  | 0.05 | 107 | 69.3 | 1 |  |  | 8.32 | 40.9 |  | 53.8 | 30.2 | 375.8 | 97.8 | 0.3 | 24.3
36.6319 | 3.6747 | 8 | 2505 | 127.9 | 100.4 | 84.2 | 32 | 30.3 | 80.9 |  | 0.05 | 107 | 69.3 | 1 |  |  | 8.31 | 41 |  | 53.8 | 31.3 | 374.7 | 98 | 0.3 | 24.4
36.6402 | 3.683 | 8 | 2506 | 127.9 | 99.8 | 84.6 | 32.1 | 31.2 | 80.6 |  | 0.05 | 107 | 68.3 | 1 |  |  | 8.28 | 40.9 |  | 53.9 | 32.7 | 376.5 | 98.1 | 0.3 | 24.6
36.6486 | 3.6914 | 8 | 2505 | 128.3 | 99.5 | 85.1 | 32.1 | 32.3 | 80.4 |  | 0.05 | 107 | 69.3 | 1 |  |  | 8.63 | 41 |  | 53.7 | 33.3 | 377.7 | 98.2 | 0.3 | 24.8
36.6569 | 3.6997 | 8 | 2505 | 129.1 | 99.3 | 85.7 | 31.9 | 33.9 | 80.2 |  | 0.04 | 107 | 69.8 | 1 |  |  | 8.37 | 40.9 |  | 53.7 | 35.4 | 378.7 | 98.6 | 0.3 | 25.1
36.6652 | 3.708 | 8 | 2506 | 128.5 | 99.3 | 85.8 | 31.9 | 33.8 | 79.9 |  | 0.04 | 107 | 69.3 | 1 |  |  | 8.28 | 40.8 |  | 53.7 | 35.7 | 378.6 | 98.3 | 0.3 | 25.1
36.6736 | 3.7164 | 8 | 2505 | 128.4 | 99.6 | 85.3 | 31.9 | 30.8 | 79.7 |  | 0.05 | 107 | 69.8 | 1 |  |  | 8.35 | 40.9 |  | 53.6 | 31.7 | 378.7 | 97.7 | 0.3 | 25.2
36.6819 | 3.7247 | 8 | 2504 | 128.2 | 100.2 | 84.6 | 31.8 | 28.7 | 79.4 |  | 0.05 | 107 | 68.8 | 1 |  |  | 8.23 | 40.9 |  | 53.5 | 28.7 | 378.2 | 97.4 | 0.3 | 25.4
36.6902 | 3.733 | 8 | 2505 | 127.4 | 100.7 | 84.2 | 31.8 | 27.6 | 79.2 |  | 0.05 | 107 | 69.3 | 1 |  |  | 8.25 | 40.8 |  | 53.5 | 27.1 | 375.9 | 97.2 | 0.3 | 25.5
36.6986 | 3.7414 | 8 | 2503 | 128.9 | 100.9 | 84.6 | 32 | 27.3 | 78.9 |  | 0.03 | 107.1 | 69.3 | 1 |  |  | 8.41 | 40.8 |  | 53.7 | 26.7 | 375.4 | 98.6 | 0.3 | 25.7
36.7069 | 3.7497 | 8 | 2507 | 129.2 | 100.5 | 85.2 | 32 | 27.5 | 78.7 |  | 0.04 | 107 | 69.3 | 1 |  |  | 8.42 | 40.8 |  | 53.9 | 27.1 | 376.5 | 98.3 | 0.3 | 25.7
36.7152 | 3.758 | 8 | 2505 | 126.9 | 99.8 | 85.5 | 31.9 | 28 | 78.4 |  | 0.05 | 107 | 69.3 | 1 |  |  | 8.29 | 40.8 |  | 53.7 | 27.9 | 378.2 | 97.3 | 0.3 | 25.6
36.7236 | 3.7664 | 8 | 2507 | 129 | 99.6 | 85.4 | 32 | 28.6 | 78.3 |  | 0.03 | 107 | 69.8 | 1 |  |  | 8.46 | 40.9 |  | 53.8 | 29 | 377.9 | 98.7 | 0.3 | 25.3
36.7319 | 3.7747 | 8 | 2503 | 127.6 | 99.4 | 84.9 | 31.9 | 29.4 | 78 |  | 0.06 | 107.1 | 69.3 | 1 |  |  | 8.3 | 40.7 |  | 53.7 | 30.1 | 379.5 | 97.7 | 0.3 | 25
36.7402 | 3.783 | 8 | 2506 | 129.4 | 99.2 | 84.4 | 31.9 | 30.3 | 77.8 |  | 0.04 | 107.1 | 68.8 | 1 |  |  | 8.48 | 40.7 |  | 53.7 | 31.3 | 380 | 98.9 | 0.3 | 24.8
36.7486 | 3.7914 | 8 | 2507 | 127.1 | 99.3 | 84.3 | 31.9 | 31.1 | 77.6 |  | 0.05 | 106.9 | 69.3 | 1 |  |  | 8.33 | 40.8 |  | 53.8 | 32.4 | 380.3 | 97.8 | 0.3 | 24.8
36.7569 | 3.7997 | 8 | 2506 | 127.9 | 100.1 | 84.4 | 31.9 | 32.1 | 77.4 |  | 0.05 | 107 | 69.3 | 1 |  |  | 8.28 | 40.9 |  | 53.6 | 33.2 | 379.1 | 97.8 | 0.3 | 24.5
36.7652 | 3.808 | 8 | 2505 | 128.3 | 100.5 | 85.1 | 31.9 | 33.7 | 77.2 |  | 0.05 | 107 | 69.8 | 1 |  |  | 8.37 | 40.8 |  | 53.6 | 34.9 | 376.3 | 98.1 | 0.3 | 24.4
36.7736 | 3.8164 | 8 | 2508 | 128.6 | 100.9 | 85.6 | 32.1 | 34.2 | 76.9 |  | 0.04 | 107 | 68.8 | 1 |  |  | 8.37 | 41.1 |  | 53.8 | 36.2 | 375.8 | 98.1 | 0.3 | 24.4
36.7819 | 3.8247 | 8 | 2503 | 127.6 | 101.2 | 85.7 | 32.1 | 31.5 | 76.8 |  | 0.05 | 107 | 68.8 | 1 |  |  | 8.38 | 41.1 |  | 53.8 | 32.4 | 374.7 | 97.8 | 0.3 | 24.4
36.7902 | 3.833 | 8 | 2506 | 128 | 100 | 85.1 | 32.1 | 29.2 | 76.5 |  | 0.05 | 106.9 | 68.8 | 1 |  |  | 8.26 | 40.9 |  | 53.7 | 29.2 | 376.5 | 97.4 | 0.3 | 24.3
36.7986 | 3.8414 | 8 | 2506 | 129.2 | 99.6 | 84.4 | 32.1 | 27.9 | 76.3 |  | 0.04 | 107 | 68.8 | 1 |  |  | 8.49 | 40.9 |  | 53.8 | 27.4 | 378.8 | 98.5 | 0.3 | 24.1
36.8069 | 3.8497 | 8 | 2505 | 128.5 | 99.3 | 84.2 | 32 | 27.4 | 76.1 |  | 0.04 | 107 | 68.3 | 1 |  |  | 8.39 | 40.7 |  | 53.8 | 26.8 | 380.1 | 98.5 | 0.3 | 23.8
36.8152 | 3.858 | 8 | 2502 | 127.2 | 99 | 84.4 | 32 | 27.6 | 76.1 |  | 0.06 | 107 | 68.3 | 1 |  |  | 8.25 | 40.8 |  | 53.7 | 27 | 380.4 | 97.1 | 0.3 | 23.8
36.8236 | 3.8664 | 8 | 2506 | 128.9 | 99.2 | 84.9 | 31.9 | 27.9 | 75.9 |  | 0.04 | 107 | 69.3 | 1 |  |  | 8.44 | 40.9 |  | 53.8 | 27.8 | 381.4 | 98.3 | 0.3 | 23.7
36.8319 | 3.8747 | 8 | 2505 | 127.4 | 100.1 | 85.5 | 31.9 | 28.6 | 75.7 |  | 0.06 | 107 | 69.3 | 1 |  |  | 8.31 | 40.9 |  | 53.6 | 28.7 | 380.1 | 97.4 | 0.3 | 23.4
36.8402 | 3.883 | 8 | 2507 | 127.5 | 100.6 | 85.8 | 31.9 | 29.4 | 75.6 |  | 0.05 | 106.9 | 69.3 | 1 |  |  | 8.33 | 40.7 |  | 53.8 | 29.9 | 376.7 | 97.5 | 0.3 | 23.4
36.8486 | 3.8914 | 8 | 2504 | 127.5 | 100.9 | 85.4 | 31.9 | 30.2 | 75.3 |  | 0.05 | 107 | 68.8 | 1 |  |  | 8.22 | 40.7 |  | 53.6 | 31.1 | 374.8 | 97.6 | 0.3 | 23.2
36.8569 | 3.8997 | 8 | 2505 | 129.1 | 101.2 | 84.7 | 31.9 | 31 | 75.1 |  | 0.04 | 107 | 68.8 | 1 |  |  | 8.32 | 40.8 |  | 53.7 | 32.3 | 375.8 | 98.8 | 0.3 | 23.3
36.8652 | 3.908 | 8 | 2505 | 127.7 | 99.9 | 84.3 | 31.9 | 31.9 | 75 |  | 0.05 | 106.9 | 68.8 | 1 |  |  | 8.21 | 41 |  | 53.8 | 33.1 | 377.6 | 97.8 | 0.3 | 23.3
36.8736 | 3.9164 | 8 | 2504 | 128 | 99.5 | 84.3 | 31.9 | 33.5 | 74.9 |  | 0.05 | 107 | 68.3 | 1 |  |  | 8.31 | 41 |  | 53.6 | 34.7 | 379.7 | 98 | 0.3 | 23.4
36.8819 | 3.9247 | 8 | 2504 | 127.8 | 99.3 | 84.8 | 31.9 | 34.2 | 74.8 |  | 0.04 | 107 | 69.3 | 1 |  |  | 8.33 | 41 |  | 53.5 | 36.2 | 379.7 | 98 | 0.3 | 23.7
36.8902 | 3.933 | 8 | 2505 | 128.6 | 99.1 | 85.5 | 31.9 | 31.6 | 74.7 |  | 0.05 | 107 | 69.8 | 1 |  |  | 8.29 | 41.1 |  | 53.4 | 32.7 | 380.7 | 97.8 | 0.3 | 23.9
36.8986 | 3.9414 | 8 | 2502 | 128 | 99.4 | 85.7 | 31.8 | 29.2 | 74.4 |  | 0.05 | 107 | 68.3 | 1 |  |  | 8.27 | 41.2 |  | 53.4 | 29.3 | 379.5 | 97.5 | 0.3 | 23.9
36.9069 | 3.9497 | 8 | 2505 | 127.7 | 100.3 | 85.5 | 31.8 | 27.9 | 74.3 |  | 0.05 | 107 | 68.8 | 1 |  |  | 8.29 | 41 |  | 53.4 | 27.4 | 378.7 | 97.3 | 0.3 | 24.1
36.9152 | 3.958 | 8 | 2504 | 128.7 | 100.7 | 85.2 | 32 | 27.3 | 74.3 |  | 0.03 | 107 | 68.8 | 1 |  |  | 8.47 | 40.8 |  | 53.7 | 26.7 | 376.9 | 98.5 | 0.3 | 24.2
36.9236 | 3.9664 | 8 | 2503 | 127.2 | 101.1 | 84.6 | 32 | 27.4 | 74.1 |  | 0.06 | 107 | 68.3 | 1 |  |  | 8.26 | 40.8 |  | 53.7 | 27 | 376 | 97.3 | 0.3 | 24.3
36.9319 | 3.9747 | 8 | 2503 | 129 | 100.3 | 84.4 | 32 | 27.9 | 74 |  | 0.04 | 107 | 68.8 | 1 |  |  | 8.36 | 40.8 |  | 53.6 | 27.7 | 376.9 | 98.5 | 0.3 | 24.3
36.9402 | 3.983 | 8 | 2501 | 127 | 99.7 | 84.6 | 32 | 28.5 | 73.8 |  | 0.05 | 107 | 69.3 | 1 |  |  | 8.27 | 40.8 |  | 53.7 | 28.7 | 377.5 | 97.5 | 0.3 | 24.4
36.9486 | 3.9914 | 8 | 2501 | 130.8 | 99.4 | 84.9 | 32 | 29.3 | 73.7 |  | 0.03 | 107.1 | 68.8 | 1 |  |  | 8.34 | 40.7 |  | 53.6 | 29.8 | 380.2 | 98.7 | 0.3 | 24.6
36.9569 | 3.9997 | 8 | 2500 | 127.4 | 99.2 | 85.3 | 31.9 | 30.1 | 73.6 |  | 0.05 | 106.9 | 68.3 | 1 |  |  | 8.26 | 40.9 |  | 53.7 | 31 | 379.6 | 97.8 | 0.3 | 24.8
39.9652 | 3.0081 | 9 | 2498 | 126.7 | 100.8 | 84.9 | 32.1 | 31.7 | 70.3 |  | 0.06 | 107 | 69.8 | 1 |  |  | 8.05 | 40.3 |  | 53.9 | 32.7 | 361.8 | 98.2 | 0.3 | 25.3
39.9736 | 3.0164 | 9 | 2501 | 128 | 101 | 84.3 | 32.1 | 32.8 | 70.8 |  | 0.05 | 107 | 68.8 | 1 |  |  | 8.13 | 40.4 |  | 53.8 | 33.4 | 361.5 | 98.4 | 0.3 | 25.4
39.9819 | 3.0247 | 9 | 2503 | 128.4 | 101.1 | 84.2 | 32 | 34.5 | 71.3 |  | 0.05 | 107 | 69.3 | 1 |  |  | 8.19 | 40.3 |  | 53.9 | 35.6 | 361.5 | 98.4 | 0.3 | 25.6
39.9902 | 3.0331 | 9 | 2501 | 127.8 | 101.1 | 84.6 | 31.9 | 34.1 | 71.6 |  | 0.05 | 107 | 68.3 | 1 |  |  | 8.19 | 40.3 |  | 53.8 | 35.6 | 361.5 | 98.5 | 0.3 | 25.6
39.9986 | 3.0414 | 9 | 2501 | 128.3 | 101.2 | 85.1 | 31.9 | 31.1 | 71.9 |  | 0.05 | 107 | 69.3 | 1 |  |  | 8.23 | 40.3 |  | 53.7 | 31.5 | 361.8 | 98.2 | 0.3 | 25.7
40.0069 | 3.0497 | 9 | 2500 | 127.3 | 101.4 | 85.6 | 31.9 | 29.2 | 72.8 |  | 0.05 | 107 | 67.8 | 1 |  |  | 8.21 | 40.4 |  | 53.8 | 28.8 | 361 | 97.9 | 0.3 | 25.7
40.0152 | 3.0581 | 9 | 2500 | 128.9 | 101.5 | 85.3 | 31.9 | 28.2 | 73.4 |  | 0.04 | 107.1 | 68.3 | 1 |  |  | 8.29 | 40.4 |  | 53.9 | 27.4 | 361 | 99 | 0.3 | 25.3
40.0236 | 3.0664 | 9 | 2502 | 127.6 | 101.7 | 84.9 | 31.9 | 27.9 | 73.9 |  | 0.06 | 106.8 | 68.8 | 1 |  |  | 8.19 | 40.3 |  | 54 | 27 | 359.8 | 97.6 | 0.3 | 24.9
40.0319 | 3.0747 | 9 | 2498 | 127 | 101.7 | 84.4 | 31.9 | 28.1 | 74.5 |  | 0.05 | 107 | 68.8 | 1 |  |  | 8.15 | 40.4 |  | 53.9 | 27.4 | 359.9 | 97.5 | 0.3 | 24.6
40.0402 | 3.0831 | 9 | 2499 | 128.3 | 101.6 | 84.3 | 31.8 | 28.5 | 75 |  | 0.04 | 107 | 68.8 | 1 |  |  | 8.24 | 40.5 |  | 54.1 | 28.2 | 360.9 | 98.7 | 0.3 | 24.4
40.0486 | 3.0914 | 9 | 2501 | 127.5 | 101.7 | 84.7 | 31.8 | 29.1 | 75.4 |  | 0.06 | 107 | 68.8 | 1 |  |  | 8.14 | 40.4 |  | 53.9 | 29.2 | 361.2 | 97.8 | 0.3 | 24.3
40.0569 | 3.0997 | 9 | 2501 | 129.7 | 101.8 | 85.2 | 31.9 | 29.8 | 76.1 |  | 0.04 | 107 | 68.8 | 1 |  |  | 8.23 | 40.7 |  | 53.9 | 30.4 | 360.6 | 98.9 | 0.3 | 24.2
40.0652 | 3.1081 | 9 | 2501 | 126.8 | 101.9 | 85.6 | 32.1 | 30.8 | 76.6 |  | 0.05 | 107 | 69.3 | 1 |  |  | 8.18 | 40.8 |  | 54.2 | 31.6 | 361 | 97.9 | 0.3 | 24.2
40.0736 | 3.1164 | 9 | 2503 | 129.4 | 101.9 | 85.4 | 32 | 31.6 | 77.1 |  | 0.04 | 107 | 68.8 | 1 |  |  | 8.33 | 40.9 |  | 54.2 | 32.7 | 360.2 | 99.2 | 0.3 | 23.9
40.0819 | 3.1247 | 9 | 2503 | 128 | 102.1 | 85.1 | 32 | 32.7 | 77.7 |  | 0.05 | 107 | 69.3 | 1 |  |  | 8.26 | 41 |  | 54.2 | 33.4 | 359.9 | 98.1 | 0.3 | 23.8
40.0902 | 3.1331 | 9 | 2500 | 127.9 | 101.7 | 84.6 | 32 | 34.4 | 78.2 |  | 0.04 | 107 | 68.8 | 1 |  |  | 8.3 | 40.9 |  | 54.1 | 35.7 | 360.1 | 98.5 | 0.3 | 23.6
40.0986 | 3.1414 | 9 | 2503 | 128.5 | 100 | 84.4 | 32.1 | 34 | 78.7 |  | 0.04 | 107 | 68.8 | 1 |  |  | 8.3 | 41 |  | 54.2 | 35.7 | 364.8 | 98.4 | 0.3 | 23.6
40.1069 | 3.1497 | 9 | 2503 | 127.8 | 98.9 | 84.6 | 32.1 | 31 | 79.1 |  | 0.05 | 107 | 68.8 | 1 |  |  | 8.26 | 41 |  | 54 | 31.4 | 368.4 | 97.8 | 0.3 | 23.4
40.1152 | 3.1581 | 9 | 2500 | 130.4 | 99 | 84.7 | 32.1 | 28.9 | 79.6 |  | 0.03 | 107.1 | 68.8 | 1 |  |  | 8.29 | 41.1 |  | 54 | 28.6 | 370.4 | 98.9 | 0.3 | 23.3
40.1236 | 3.1664 | 9 | 2500 | 126 | 99.6 | 85.2 | 32.1 | 27.9 | 80.1 |  | 0.05 | 106.9 | 69.3 | 1 |  |  | 8.2 | 40.9 |  | 54.2 | 27.1 | 369.4 | 97.9 | 0.3 | 23.2
40.1319 | 3.1747 | 9 | 2502 | 128.7 | 100.3 | 85.4 | 32.1 | 27.7 | 80.6 |  | 0.03 | 107.1 | 68.8 | 1 |  |  | 8.15 | 40.9 |  | 54.2 | 26.8 | 367.9 | 98.8 | 0.3 | 23.4
40.1402 | 3.1831 | 9 | 2505 | 129.6 | 100.6 | 85.7 | 32.1 | 27.9 | 81.1 |  | 0.03 | 107 | 68.8 | 1 |  |  | 8.26 | 40.6 |  | 54.2 | 27.2 | 366.8 | 98.7 | 0.3 | 23.7
40.1486 | 3.1914 | 9 | 2497 | 126.3 | 100.9 | 85.3 | 32.1 | 28.3 | 81.5 |  | 0.04 | 107 | 68.8 | 1 |  |  | 8.17 | 40.6 |  | 54.1 | 28 | 365.5 | 97.8 | 0.3 | 23.9
40.1569 | 3.1997 | 9 | 2503 | 128.4 | 100 | 84.9 | 32.1 | 28.9 | 82.1 |  | 0.04 | 107 | 68.3 | 1 |  |  | 8.29 | 40.4 |  | 54.2 | 29.1 | 368 | 98.8 | 0.3 | 24.2
40.1652 | 3.2081 | 9 | 2502 | 128.2 | 99.6 | 84.5 | 32.1 | 29.7 | 82.6 |  | 0.04 | 107 | 68.8 | 1 |  |  | 8.26 | 40.5 |  | 54.1 | 30.2 | 369 | 99 | 0.3 | 24.3
40.1736 | 3.2164 | 9 | 2500 | 126.3 | 99.4 | 84.4 | 32.1 | 30.7 | 83.1 |  | 0.06 | 107 | 68.3 | 1 |  |  | 8.17 | 40.6 |  | 54 | 31.5 | 370.3 | 97.8 | 0.3 | 24.4
40.1819 | 3.2247 | 9 | 2503 | 129.1 | 99.3 | 84.8 | 32.1 | 31.4 | 83.1 |  | 0.04 | 107 | 69.3 | 1 |  |  | 8.27 | 40.8 |  | 54.1 | 32.7 | 371.1 | 99.2 | 0.3 | 24.4
40.1902 | 3.2331 | 9 | 2505 | 128.3 | 99.3 | 85.2 | 32 | 32.5 | 82.9 |  | 0.05 | 107 | 69.3 | 1 |  |  | 8.22 | 40.9 |  | 54 | 33.3 | 371.3 | 98.2 | 0.3 | 24.5
40.1986 | 3.2414 | 9 | 2505 | 128.1 | 100.1 | 85.7 | 32 | 34.3 | 82.8 |  | 0.04 | 107 | 69.3 | 1 |  |  | 8.26 | 40.9 |  | 54 | 35.5 | 369.6 | 98.2 | 0.3 | 24.5
40.2069 | 3.2497 | 9 | 2502 | 128.5 | 100.6 | 85.6 | 31.9 | 34.1 | 82.1 |  | 0.05 | 107 | 69.3 | 1 |  |  | 8.2 | 40.9 |  | 53.9 | 35.8 | 368.1 | 98.3 | 0.3 | 24.7
40.2152 | 3.2581 | 9 | 2504 | 128 | 100.9 | 85.2 | 31.9 | 31.1 | 81.4 |  | 0.05 | 107 | 69.3 | 1 |  |  | 8.23 | 40.8 |  | 53.9 | 31.7 | 367 | 98.1 | 0.3 | 24.8
40.2236 | 3.2664 | 9 | 2505 | 127 | 100.8 | 84.8 | 32 | 29 | 80.7 |  | 0.06 | 107 | 68.3 | 1 |  |  | 8.17 | 40.5 |  | 53.9 | 28.8 | 367.1 | 97.6 | 0.3 | 25
40.2319 | 3.2747 | 9 | 2503 | 128.6 | 99.8 | 84.4 | 32 | 27.9 | 79.8 |  | 0.04 | 107 | 68.8 | 1 |  |  | 8.29 | 40.6 |  | 54.1 | 27.2 | 369.1 | 98.7 | 0.3 | 25.2
40.2402 | 3.2831 | 9 | 2499 | 126.1 | 99.4 | 84.4 | 32 | 27.6 | 79.1 |  | 0.06 | 106.9 | 68.3 | 1 |  |  | 8.13 | 40.6 |  | 54.1 | 26.7 | 370.6 | 97.4 | 0.3 | 25.4
40.2486 | 3.2914 | 9 | 2504 | 128.4 | 99.1 | 84.7 | 32 | 27.7 | 78.4 |  | 0.04 | 107.1 | 69.3 | 1 |  |  | 8.24 | 40.7 |  | 54 | 27.1 | 372.3 | 98.7 | 0.3 | 25.5
40.2569 | 3.2997 | 9 | 2503 | 126.9 | 98.9 | 85.2 | 31.9 | 28.2 | 78.2 |  | 0.05 | 106.9 | 68.8 | 1 |  |  | 8.29 | 40.8 |  | 54.1 | 27.8 | 373 | 97.8 | 0.3 | 25.6
40.2652 | 3.3081 | 9 | 2501 | 126.8 | 99.8 | 85.6 | 31.9 | 28.8 | 77.8 |  | 0.05 | 107 | 68.8 | 1 |  |  | 8.26 | 40.7 |  | 53.9 | 28.8 | 371.7 | 98 | 0.3 | 25.6
40.2736 | 3.3164 | 9 | 2505 | 129.7 | 100.4 | 85.6 | 32 | 29.7 | 77.6 |  | 0.03 | 107 | 69.8 | 1 |  |  | 8.3 | 41 |  | 54.2 | 30.1 | 369.9 | 98.9 | 0.3 | 25.5
40.2819 | 3.3247 | 9 | 2501 | 127.7 | 100.8 | 85.1 | 32 | 30.5 | 77.3 |  | 0.05 | 107 | 68.8 | 1 |  |  | 8.26 | 41.1 |  | 54.1 | 31.2 | 368.4 | 97.9 | 0.3 | 25.2
40.2902 | 3.3331 | 9 | 2505 | 129.5 | 101 | 84.5 | 32 | 31.3 | 77.1 |  | 0.03 | 107 | 69.3 | 1 |  |  | 8.37 | 41.1 |  | 54.2 | 32.5 | 367.8 | 99.1 | 0.3 | 24.9
40.2986 | 3.3414 | 9 | 2505 | 127.7 | 100.3 | 84.1 | 31.9 | 32.3 | 76.9 |  | 0.05 | 107 | 68.3 | 1 |  |  | 8.29 | 41.2 |  | 54.1 | 33.2 | 368.7 | 98.2 | 0.3 | 24.8
40.3069 | 3.3497 | 9 | 2502 | 128.1 | 99.6 | 84.3 | 31.9 | 33.9 | 76.7 |  | 0.05 | 107 | 68.3 | 1 |  |  | 8.28 | 41.1 |  | 53.9 | 35.2 | 371 | 98.4 | 0.3 | 24.5
40.3152 | 3.3581 | 9 | 2504 | 128.9 | 99.3 | 85 | 31.9 | 34.2 | 76.6 |  | 0.05 | 107 | 69.3 | 1 |  |  | 8.31 | 41.1 |  | 54 | 36.2 | 372.2 | 98.5 | 0.3 | 24.6
40.3236 | 3.3664 | 9 | 2504 | 128.5 | 99.2 | 85.6 | 32 | 31.5 | 76.3 |  | 0.04 | 107 | 69.8 | 1 |  |  | 8.32 | 41.1 |  | 54 | 32.3 | 372.3 | 98.1 | 0.3 | 24.3
40.3319 | 3.3747 | 9 | 2505 | 128.8 | 99.2 | 85.7 | 32 | 29.2 | 76.2 |  | 0.04 | 107 | 69.8 | 1 |  |  | 8.3 | 41 |  | 54 | 29.1 | 372.8 | 97.7 | 0.3 | 24.3
40.3402 | 3.3831 | 9 | 2500 | 127.6 | 100 | 85.2 | 31.9 | 28.1 | 75.9 |  | 0.05 | 107 | 68.8 | 1 |  |  | 8.25 | 40.9 |  | 54 | 27.3 | 372.2 | 97.8 | 0.3 | 24.2
40.3486 | 3.3914 | 9 | 2501 | 126.8 | 100.4 | 84.7 | 31.9 | 27.5 | 75.8 |  | 0.05 | 107 | 68.3 | 1 |  |  | 8.25 | 40.9 |  | 53.9 | 26.7 | 370.4 | 97.8 | 0.3 | 24
40.3569 | 3.3997 | 9 | 2504 | 129.4 | 100.6 | 84.3 | 31.9 | 27.6 | 76 |  | 0.04 | 107 | 67.8 | 1 |  |  | 8.37 | 40.9 |  | 54.1 | 26.9 | 370.3 | 98.6 | 0.3 | 23.8
40.3652 | 3.4081 | 9 | 2500 | 127.9 | 100.9 | 84.6 | 32 | 28.2 | 76.3 |  | 0.05 | 107 | 68.8 | 1 |  |  | 8.29 | 40.9 |  | 54.1 | 27.8 | 369.1 | 97.7 | 0.3 | 23.7
40.3736 | 3.4164 | 9 | 2502 | 127.3 | 100.3 | 85 | 32 | 28.8 | 76.7 |  | 0.05 | 107 | 68.8 | 1 |  |  | 8.24 | 41.1 |  | 54.1 | 28.8 | 370 | 97.6 | 0.3 | 23.6
40.3819 | 3.4247 | 9 | 2501 | 127.1 | 99.7 | 85.4 | 32 | 29.5 | 77.1 |  | 0.05 | 106.9 | 69.3 | 1 |  |  | 8.36 | 41.1 |  | 54.1 | 29.9 | 371.5 | 97.9 | 0.3 | 23.5
40.3902 | 3.4331 | 9 | 2502 | 128.2 | 99.4 | 85.6 | 31.9 | 30.3 | 77.5 |  | 0.05 | 107 | 69.3 | 1 |  |  | 8.21 | 41.1 |  | 53.9 | 31.1 | 372.5 | 98 | 0.3 | 23.4
40.3986 | 3.4414 | 9 | 2501 | 127.8 | 99.3 | 85.4 | 31.9 | 31.2 | 77.9 |  | 0.05 | 107 | 69.8 | 1 |  |  | 8.21 | 40.9 |  | 53.9 | 32.3 | 373.6 | 98 | 0.3 | 23.5
40.4069 | 3.4497 | 9 | 2501 | 128.5 | 99.1 | 84.9 | 31.9 | 32.2 | 78.5 |  | 0.04 | 107 | 69.3 | 1 |  |  | 8.28 | 40.8 |  | 53.8 | 33.1 | 374.1 | 98.4 | 0.3 | 23.7
40.4152 | 3.4581 | 9 | 2504 | 128.5 | 99.6 | 84.6 | 31.9 | 33.8 | 79 |  | 0.04 | 107 | 69.8 | 1 |  |  | 8.24 | 40.8 |  | 53.8 | 34.9 | 373.6 | 98.4 | 0.3 | 23.9
40.4236 | 3.4664 | 9 | 2504 | 127.9 | 100.2 | 84.4 | 31.9 | 34.2 | 79.4 |  | 0.04 | 107 | 69.3 | 1 |  |  | 8.31 | 40.8 |  | 53.8 | 36.1 | 372.3 | 98.2 | 0.3 | 24.1
40.4319 | 3.4747 | 9 | 2502 | 128.4 | 100.6 | 84.6 | 32 | 31.3 | 79.9 |  | 0.04 | 107 | 70.3 | 1 |  |  | 8.31 | 40.8 |  | 53.8 | 32.2 | 371.4 | 97.7 | 0.3 | 24.3
40.4402 | 3.4831 | 9 | 2500 | 127.9 | 100.9 | 85.1 | 32.1 | 29.2 | 80.3 |  | 0.05 | 107 | 69.3 | 1 |  |  | 8.28 | 40.9 |  | 53.9 | 29.1 | 369.8 | 97.7 | 0.3 | 24.4
40.4486 | 3.4914 | 9 | 2501 | 127.6 | 101.1 | 85.4 | 32 | 27.9 | 80.8 |  | 0.05 | 107 | 69.8 | 1 |  |  | 8.2 | 40.9 |  | 53.8 | 27.3 | 369.5 | 97.4 | 0.3 | 24.4
40.4569 | 3.4997 | 9 | 2501 | 126.7 | 99.9 | 85.4 | 32 | 27.5 | 81.3 |  | 0.05 | 107 | 68.8 | 1 |  |  | 8.18 | 40.9 |  | 53.9 | 26.7 | 371.1 | 97.5 | 0.3 | 24.4
40.4652 | 3.5081 | 9 | 2501 | 128.5 | 99.6 | 85.1 | 32 | 27.7 | 81.7 |  | 0.03 | 107 | 68.8 | 1 |  |  | 8.34 | 40.9 |  | 53.9 | 26.9 | 372.8 | 98.6 | 0.3 | 24.5
40.4736 | 3.5164 | 9 | 2501 | 127.4 | 99.3 | 84.3 | 32 | 28.1 | 82.2 |  | 0.06 | 107 | 69.3 | 1 |  |  | 8.22 | 40.9 |  | 53.8 | 27.7 | 373.6 | 97.5 | 0.3 | 24.6
40.4819 | 3.5247 | 9 | 2501 | 129.2 | 99.1 | 84 | 31.9 | 28.7 | 82.7 |  | 0.04 | 107 | 68.8 | 1 |  |  | 8.34 | 40.9 |  | 53.8 | 28.7 | 375.3 | 98.8 | 0.3 | 24.8
40.4902 | 3.5331 | 9 | 2501 | 126 | 99.2 | 84.3 | 31.9 | 29.4 | 83.1 |  | 0.06 | 106.9 | 68.8 | 1 |  |  | 8.24 | 40.8 |  | 53.9 | 29.9 | 376.1 | 97.6 | 0.3 | 25
40.4986 | 3.5414 | 9 | 2504 | 127.6 | 100 | 85 | 31.9 | 30.3 | 83 |  | 0.05 | 107 | 68.8 | 1 |  |  | 8.16 | 40.8 |  | 53.8 | 31 | 374.5 | 97.6 | 0.3 | 25.2
40.5069 | 3.5497 | 9 | 2497 | 126.5 | 100.4 | 85.7 | 31.9 | 31 | 82.8 |  | 0.05 | 106.9 | 69.3 | 1 |  |  | 8.31 | 40.9 |  | 53.9 | 32.2 | 373.3 | 98.5 | 0.3 | 25.4
40.5152 | 3.5581 | 9 | 2503 | 127.7 | 100.7 | 85.7 | 31.9 | 31.9 | 82.6 |  | 0.05 | 107 | 68.8 | 1 |  |  | 8.27 | 40.9 |  | 53.8 | 33.2 | 371.3 | 98.1 | 0.3 | 25.4
40.5236 | 3.5664 | 9 | 2505 | 128.4 | 101.1 | 85.3 | 31.9 | 32.7 | 82.4 |  | 0.05 | 107 | 69.3 | 1 |  |  | 8.28 | 40.8 |  | 53.8 | 34.3 | 369.7 | 98.3 | 0.3 | 25.6
40.5319 | 3.5747 | 9 | 2506 | 127.8 | 100.2 | 84.7 | 31.9 | 33.4 | 82.1 |  | 0.04 | 107 | 68.8 | 1 |  |  | 8.27 | 40.7 |  | 53.9 | 35.1 | 370.8 | 98.5 | 0.3 | 25.7
40.5402 | 3.5831 | 9 | 2504 | 127.5 | 99.7 | 84.3 | 31.9 | 34.2 | 82 |  | 0.05 | 107 | 69.8 | 1 |  |  | 8.26 | 40.8 |  | 53.9 | 35.3 | 372.6 | 98.4 | 0.3 | 25.6
40.5486 | 3.5914 | 9 | 2504 | 128.5 | 99.4 | 84.3 | 31.9 | 35.4 | 81.8 |  | 0.04 | 107 | 69.3 | 1 |  |  | 8.37 | 40.8 |  | 53.8 | 36.5 | 374.7 | 98.6 | 0.3 | 25.5
40.5569 | 3.5997 | 9 | 2505 | 128.3 | 99.3 | 84.8 | 32 | 36.2 | 81.6 |  | 0.04 | 107 | 69.8 | 1 |  |  | 8.38 | 40.9 |  | 53.8 | 38 | 375 | 98.7 | 0.3 | 25.2
40.5652 | 3.6081 | 9 | 2505 | 128.7 | 99.1 | 85.3 | 32 | 33.9 | 81.3 |  | 0.04 | 107 | 69.8 | 1 |  |  | 8.41 | 40.9 |  | 53.9 | 35 | 376 | 98.4 | 0.3 | 25
40.5736 | 3.6164 | 9 | 2505 | 127.8 | 99.8 | 85.6 | 32 | 31.3 | 81.1 |  | 0.04 | 107 | 69.3 | 1 |  |  | 8.3 | 40.9 |  | 53.8 | 31.3 | 375.3 | 98.2 | 0.3 | 24.7
40.5819 | 3.6247 | 9 | 2501 | 127.8 | 100.6 | 85.3 | 32 | 29.7 | 80.9 |  | 0.04 | 107 | 69.8 | 1 |  |  | 8.31 | 40.9 |  | 53.8 | 29.2 | 372.8 | 97.9 | 0.3 | 24.6
40.5902 | 3.6331 | 9 | 2505 | 129.6 | 100.9 | 84.8 | 32 | 29 | 80.6 |  | 0.03 | 107 | 70.3 | 1 |  |  | 8.38 | 40.8 |  | 53.9 | 28.1 | 371.6 | 98.9 | 0.3 | 24.4
40.5986 | 3.6414 | 9 | 2502 | 126.9 | 101.1 | 84.4 | 31.9 | 28.9 | 80.4 |  | 0.05 | 107 | 68.8 | 1 |  |  | 8.3 | 40.9 |  | 53.9 | 28 | 370.7 | 97.9 | 0.3 | 24.3
40.6069 | 3.6497 | 9 | 2503 | 127.7 | 99.9 | 84.3 | 31.9 | 29.2 | 80.1 |  | 0.05 | 107 | 68.8 | 1 |  |  | 8.3 | 40.9 |  | 53.8 | 28.7 | 373.1 | 97.9 | 0.3 | 24.2
40.6152 | 3.6581 | 9 | 2505 | 129.8 | 99.5 | 84.7 | 31.9 | 29.7 | 79.8 |  | 0.04 | 107 | 68.3 | 1 |  |  | 8.42 | 40.9 |  | 53.9 | 29.6 | 374.8 | 99.1 | 0.3 | 24.1
40.6236 | 3.6664 | 9 | 2504 | 127.2 | 99.3 | 85.1 | 31.9 | 30.4 | 79.5 |  | 0.05 | 107 | 69.3 | 1 |  |  | 8.31 | 40.8 |  | 53.9 | 30.8 | 375.9 | 97.8 | 0.3 | 24.1
40.6319 | 3.6747 | 9 | 2505 | 129.2 | 99.1 | 85.4 | 31.8 | 31.1 | 79.2 |  | 0.03 | 107.1 | 69.3 | 1 |  |  | 8.39 | 40.7 |  | 53.8 | 31.8 | 375.6 | 99.2 | 0.3 | 23.7
40.6402 | 3.6831 | 9 | 2504 | 127.8 | 99.4 | 85.6 | 31.8 | 32 | 79 |  | 0.05 | 106.9 | 69.8 | 1 |  |  | 8.3 | 40.8 |  | 53.9 | 32.9 | 376.3 | 98.2 | 0.3 | 23.7
40.6486 | 3.6914 | 9 | 2508 | 128 | 100.2 | 85.1 | 31.8 | 32.8 | 78.7 |  | 0.05 | 107 | 68.3 | 1 |  |  | 8.39 | 40.8 |  | 53.8 | 34.1 | 374 | 98.1 | 0.3 | 23.6
40.6569 | 3.6997 | 9 | 2503 | 127.8 | 100.8 | 84.7 | 32 | 33.7 | 78.5 |  | 0.05 | 107 | 69.3 | 1 |  |  | 8.35 | 40.9 |  | 53.9 | 34.7 | 372.5 | 98.4 | 0.3 | 23.4
40.6652 | 3.7081 | 9 | 2503 | 128 | 101.1 | 84.4 | 32 | 35 | 78.3 |  | 0.05 | 107 | 69.3 | 1 |  |  | 8.37 | 40.9 |  | 53.9 | 35.9 | 371.8 | 98.3 | 0.3 | 23.3
40.6736 | 3.7164 | 9 | 2506 | 129.5 | 100.2 | 84.4 | 32 | 35.8 | 78.2 |  | 0.03 | 107.1 | 68.8 | 1 |  |  | 8.42 | 40.7 |  | 54 | 37.6 | 372.8 | 99.4 | 0.3 | 23.2
40.6819 | 3.7247 | 9 | 2506 | 128.9 | 99.7 | 84.8 | 32 | 33.4 | 78 |  | 0.05 | 107 | 68.8 | 1 |  |  | 8.27 | 40.8 |  | 53.9 | 34.4 | 374.3 | 98.1 | 0.3 | 23.3
40.6902 | 3.7331 | 9 | 2503 | 127.6 | 99.4 | 85.3 | 31.9 | 30.8 | 77.7 |  | 0.04 | 107 | 68.3 | 1 |  |  | 8.25 | 40.9 |  | 53.8 | 30.9 | 375.3 | 98 | 0.3 | 23.4
40.6986 | 3.7414 | 9 | 2504 | 128.1 | 99.3 | 85.7 | 31.9 | 29.4 | 77.5 |  | 0.05 | 107 | 69.8 | 1 |  |  | 8.24 | 39.9 |  | 53.8 | 28.7 | 376.5 | 97.8 | 0.3 | 23.7
40.7069 | 3.7497 | 9 | 2507 | 129.2 | 99.2 | 85.5 | 31.9 | 28.7 | 77.2 |  | 0.04 | 107 | 69.3 | 1 |  |  | 8.4 | 39.8 |  | 53.9 | 27.7 | 377 | 98.8 | 0.3 | 23.9
40.7152 | 3.7581 | 9 | 2502 | 126.3 | 99.4 | 85.2 | 31.9 | 28.7 | 76.9 |  | 0.05 | 107 | 68.8 | 1 |  |  | 8.22 | 40 |  | 53.8 | 27.8 | 377.1 | 97.8 | 0.3 | 24
40.7236 | 3.7664 | 9 | 2503 | 128.8 | 100.2 | 84.6 | 31.9 | 28.9 | 76.8 |  | 0.04 | 107 | 69.3 | 1 |  |  | 8.68 | 40.2 |  | 53.8 | 28.4 | 374.9 | 98.9 | 0.3 | 24.2
40.7319 | 3.7747 | 9 | 2504 | 126.9 | 100.6 | 84.3 | 31.8 | 29.6 | 76.5 |  | 0.06 | 107 | 68.8 | 1 |  |  | 8.28 | 40.3 |  | 53.8 | 29.4 | 374 | 97.6 | 0.3 | 24.2
40.7402 | 3.7831 | 9 | 2505 | 129.3 | 100.8 | 84.4 | 31.8 | 30.3 | 76.3 |  | 0.04 | 107 | 68.8 | 1 |  |  | 8.39 | 40.1 |  | 53.8 | 30.6 | 372.8 | 99 | 0.3 | 24.2
40.7486 | 3.7914 | 9 | 2503 | 126.6 | 100.9 | 85 | 31.9 | 31.1 | 76.1 |  | 0.06 | 106.9 | 68.8 | 1 |  |  | 8.24 | 40.3 |  | 53.9 | 31.7 | 372.4 | 97.7 | 0.3 | 24.3
40.7569 | 3.7997 | 9 | 2505 | 127.2 | 99.8 | 85.4 | 31.9 | 31.8 | 75.9 |  | 0.05 | 107 | 69.3 | 1 |  |  | 8.22 | 40.5 |  | 53.7 | 32.8 | 375 | 98.2 | 0.3 | 24.4
40.7652 | 3.8081 | 9 | 2505 | 129.2 | 99.6 | 85.7 | 31.9 | 32.6 | 75.7 |  | 0.04 | 107 | 69.3 | 1 |  |  | 8.37 | 40.4 |  | 53.9 | 33.9 | 375.1 | 99.4 | 0.3 | 24.6
40.7736 | 3.8164 | 9 | 2505 | 127.3 | 99.5 | 85.4 | 31.9 | 33.6 | 75.6 |  | 0.05 | 107 | 69.3 | 1 |  |  | 8.29 | 40.4 |  | 53.8 | 34.5 | 376 | 98.4 | 0.3 | 24.7
40.7819 | 3.8247 | 9 | 2504 | 128 | 99.3 | 84.8 | 31.9 | 35.1 | 75.5 |  | 0.05 | 107 | 69.3 | 1 |  |  | 8.31 | 40.5 |  | 53.8 | 36.2 | 377.2 | 98.3 | 0.3 | 24.8
40.7902 | 3.8331 | 9 | 2506 | 128.5 | 99.3 | 84.6 | 32.1 | 35.2 | 75.4 |  | 0.05 | 106.9 | 69.3 | 1 |  |  | 8.34 | 40.6 |  | 53.9 | 36.9 | 377.1 | 98.3 | 0.3 | 25.2
40.7986 | 3.8414 | 9 | 2504 | 128.7 | 99.9 | 84.6 | 32.1 | 32.4 | 75.3 |  | 0.05 | 107 | 68.8 | 1 |  |  | 8.27 | 40.7 |  | 53.9 | 33.2 | 376.6 | 98.1 | 0.3 | 25.3
40.8069 | 3.8497 | 9 | 2504 | 127.9 | 100.5 | 84.8 | 32.1 | 30.2 | 75.1 |  | 0.05 | 107 | 69.3 | 1 |  |  | 8.28 | 40.8 |  | 53.9 | 30.1 | 374.4 | 97.7 | 0.3 | 25.4
40.8152 | 3.8581 | 9 | 2505 | 129 | 100.8 | 85.2 | 32.1 | 29.1 | 74.9 |  | 0.04 | 107.1 | 70.3 | 1 |  |  | 8.4 | 40.9 |  | 54 | 28.2 | 374.5 | 98.7 | 0.3 | 25.5
40.8236 | 3.8664 | 9 | 2503 | 128.7 | 101.1 | 85.5 | 32.1 | 28.4 | 74.7 |  | 0.04 | 107 | 69.3 | 1 |  |  | 8.35 | 41.2 |  | 54.1 | 27.5 | 372.8 | 98.9 | 0.3 | 25.6
40.8319 | 3.8747 | 9 | 2502 | 127 | 100.2 | 85.5 | 32.1 | 28.6 | 74.6 |  | 0.06 | 107 | 68.8 | 1 |  |  | 8.24 | 41.2 |  | 54.1 | 27.7 | 374.1 | 97.5 | 0.3 | 25.7
40.8402 | 3.8831 | 9 | 2506 | 129.7 | 99.8 | 85 | 32.1 | 29 | 74.5 |  | 0.04 | 107 | 69.3 | 1 |  |  | 8.41 | 41.2 |  | 54.1 | 28.5 | 375.7 | 98.7 | 0.3 | 25.7
40.8486 | 3.8914 | 9 | 2506 | 129.4 | 99.5 | 84.4 | 32.1 | 29.6 | 74.4 |  | 0.04 | 107 | 69.3 | 1 |  |  | 8.43 | 41.1 |  | 54.2 | 29.6 | 376.9 | 98.9 | 0.3 | 25.4
40.8569 | 3.8997 | 9 | 2502 | 127.3 | 99.3 | 84.1 | 32.1 | 30.4 | 74.3 |  | 0.05 | 107 | 68.8 | 1 |  |  | 8.31 | 41.2 |  | 54 | 30.8 | 377.6 | 97.8 | 0.3 | 25.2
40.8652 | 3.9081 | 9 | 2504 | 128.1 | 99 | 84.5 | 32.1 | 31.2 | 74.1 |  | 0.05 | 107 | 68.8 | 1 |  |  | 8.31 | 41.2 |  | 54 | 31.9 | 377.5 | 97.9 | 0.3 | 24.9
40.8736 | 3.9164 | 9 | 2505 | 128.3 | 99.3 | 84.9 | 32 | 32.1 | 73.9 |  | 0.05 | 106.8 | 68.8 | 1 |  |  | 8.32 | 41.2 |  | 54.1 | 33.1 | 379 | 98.1 | 0.3 | 24.7
40.8819 | 3.9247 | 9 | 2503 | 127.5 | 100.2 | 85.4 | 32 | 32.9 | 73.8 |  | 0.05 | 107 | 69.3 | 1 |  |  | 8.25 | 41.2 |  | 53.9 | 33.8 | 376.8 | 98.2 | 0.3 | 24.6
40.8902 | 3.9331 | 9 | 2510 | 129.4 | 100.8 | 85.7 | 32.1 | 34.4 | 73.7 |  | 0.03 | 107.1 | 69.3 | 1 |  |  | 8.38 | 41.2 |  | 54.1 | 35.3 | 376 | 99.3 | 0.3 | 24.7
40.8986 | 3.9414 | 9 | 2502 | 128 | 101.1 | 85.6 | 32.1 | 35.2 | 73.6 |  | 0.04 | 107 | 68.3 | 1 |  |  | 8.29 | 41.1 |  | 54 | 37 | 373.1 | 98.3 | 0.3 | 24.3
40.9069 | 3.9497 | 9 | 2503 | 128.4 | 100.7 | 84.9 | 32 | 33 | 73.6 |  | 0.04 | 107 | 69.3 | 1 |  |  | 8.4 | 40.9 |  | 53.9 | 34 | 372.9 | 98.2 | 0.3 | 24.4
40.9152 | 3.9581 | 9 | 2501 | 128.3 | 99.8 | 84.4 | 32 | 30.4 | 73.6 |  | 0.05 | 107 | 68.8 | 1 |  |  | 8.28 | 40.9 |  | 53.9 | 30.4 | 375.3 | 98 | 0.3 | 24.2
40.9236 | 3.9664 | 9 | 2501 | 127.7 | 99.4 | 84.3 | 32 | 29.1 | 73.8 |  | 0.05 | 107 | 69.3 | 1 |  |  | 8.3 | 40.8 |  | 53.8 | 28.3 | 376.9 | 97.5 | 0.3 | 24.2
40.9319 | 3.9747 | 9 | 2500 | 129.4 | 99 | 84.4 | 31.9 | 28.3 | 74.2 |  | 0.04 | 107 | 68.8 | 1 |  |  | 8.39 | 40.7 |  | 54 | 27.4 | 379.7 | 98.7 | 0.3 | 23.9
40.9402 | 3.9831 | 9 | 2502 | 127.4 | 98.8 | 85.1 | 31.9 | 28.3 | 74.6 |  | 0.05 | 107 | 68.3 | 1 |  |  | 8.28 | 40.7 |  | 53.8 | 27.4 | 381 | 97.4 | 0.3 | 23.7
40.9486 | 3.9914 | 9 | 2500 | 127.6 | 99.7 | 85.6 | 31.9 | 28.6 | 75.1 |  | 0.05 | 107 | 68.8 | 1 |  |  | 8.36 | 40.7 |  | 53.8 | 28 | 379.3 | 97.8 | 0.3 | 23.6
40.9569 | 3.9997 | 9 | 2504 | 130.1 | 100.3 | 85.7 | 31.9 | 29.2 | 75.4 |  | 0.03 | 107 | 69.8 | 1 |  |  | 8.52 | 40.8 |  | 53.9 | 29 | 376.7 | 99 | 0.3 | 23.4
43.9652 | 3.0081 | 10 | 2499 | 128 | 100.5 | 84.4 | 32 | 28.8 | 68.3 |  | 0.06 | 107 | 69.3 | 1 |  |  | 8.1 | 39.8 |  | 53.6 | 28.2 | 361.7 | 97.5 | 0.3 | 24
43.9736 | 3.0164 | 10 | 2498 | 127.6 | 100.5 | 84.5 | 32 | 28.1 | 69.1 |  | 0.06 | 107 | 69.3 | 1 |  |  | 8.4 | 39.7 |  | 53.5 | 27.2 | 361.8 | 97.6 | 0.3 | 24.2
43.9819 | 3.0247 | 10 | 2498 | 129.3 | 100.6 | 84.9 | 32 | 28.1 | 70.1 |  | 0.04 | 107 | 68.8 | 1 |  |  | 8.2 | 39.8 |  | 53.8 | 27.3 | 361.7 | 98.7 | 0.3 | 24.3
43.9902 | 3.0331 | 10 | 2498 | 126.6 | 100.7 | 85.4 | 32 | 28.4 | 70.8 |  | 0.06 | 107 | 68.8 | 1 |  |  | 8.11 | 39.8 |  | 53.6 | 27.9 | 361.2 | 97.9 | 0.3 | 24.3
43.9986 | 3.0414 | 10 | 2501 | 128.2 | 100.9 | 85.6 | 31.9 | 28.9 | 71.4 |  | 0.04 | 107 | 69.3 | 1 |  |  | 8.19 | 39.7 |  | 52.8 | 28.8 | 361.5 | 99.1 | 0.3 | 24.4
44.0069 | 3.0497 | 10 | 2499 | 126.5 | 101 | 85.3 | 32 | 29.6 | 72 |  | 0.06 | 107 | 69.8 | 1 |  |  | 8.12 | 39.8 |  | 53 | 29.8 | 360.2 | 97.7 | 0.3 | 24.6
44.0152 | 3.0581 | 10 | 2500 | 127.3 | 101.1 | 84.8 | 32 | 30.3 | 72.7 |  | 0.05 | 107 | 69.3 | 1 |  |  | 8.06 | 39.9 |  | 53.2 | 30.9 | 360.2 | 97.8 | 0.3 | 24.8
44.0236 | 3.0664 | 10 | 2504 | 128.9 | 101.3 | 84.7 | 32.1 | 31.1 | 73.5 |  | 0.03 | 107 | 69.3 | 1 |  |  | 8.34 | 39.8 |  | 53.7 | 32.2 | 360.9 | 99.2 | 0.3 | 25.1
44.0319 | 3.0747 | 10 | 2501 | 128.1 | 101.3 | 84.6 | 32.1 | 31.9 | 74.2 |  | 0.04 | 107.1 | 68.8 | 1 |  |  | 8.16 | 39.7 |  | 53.7 | 33.1 | 360.3 | 98.1 | 0.3 | 25.1
44.0402 | 3.0831 | 10 | 2500 | 127.4 | 101.3 | 84.8 | 32.1 | 33.2 | 74.7 |  | 0.07 | 107 | 69.8 | 1 |  |  | 8.15 | 39.7 |  | 53.7 | 33.9 | 360.3 | 98.2 | 0.3 | 25.2
44.0486 | 3.0914 | 10 | 2500 | 128.1 | 101.4 | 85.1 | 32.1 | 34.6 | 75.2 |  | 0.09 | 107 | 69.8 | 1 |  |  | 8.21 | 39.8 |  | 53.7 | 36.2 | 360.4 | 98.2 | 0.3 | 25.4
44.0569 | 3.0997 | 10 | 2501 | 128.4 | 101.6 | 85.4 | 32.2 | 33.1 | 75.7 |  | 0.07 | 107 | 68.8 | 1 |  |  | 8.18 | 39.7 |  | 53.7 | 34.3 | 360 | 98 | 0.3 | 25.4
44.0652 | 3.1081 | 10 | 2501 | 127.5 | 101.6 | 85.4 | 32.2 | 30.3 | 76.1 |  | 0.07 | 107 | 68.8 | 1 |  |  | 8.22 | 39.5 |  | 53.7 | 30.5 | 360 | 97.8 | 0.3 | 25.6
44.0736 | 3.1164 | 10 | 2499 | 127.2 | 101.7 | 85.2 | 32.3 | 28.8 | 76.8 |  | 0.06 | 107 | 68.8 | 1 |  |  | 8.22 | 39.3 |  | 53.8 | 28.4 | 360 | 97.7 | 0.3 | 25.6
44.0819 | 3.1247 | 10 | 2500 | 128.5 | 101.8 | 84.8 | 32.2 | 28.1 | 77.2 |  | 0.04 | 107 | 69.8 | 1 |  |  | 8.32 | 38.9 |  | 54 | 27.3 | 360.6 | 98.6 | 0.3 | 25.4
44.0902 | 3.1331 | 10 | 2501 | 128.8 | 101.8 | 84.3 | 32.2 | 27.9 | 77.6 |  | 0.04 | 107.2 | 69.3 | 1 |  |  | 8.29 | 38.7 |  | 53.8 | 27.2 | 360.4 | 98.5 | 0.3 | 25.1
44.0986 | 3.1414 | 10 | 2502 | 128.3 | 101.7 | 84.4 | 32.2 | 28.2 | 78 |  | 0.04 | 107 | 68.8 | 1 |  |  | 8.25 | 38.4 |  | 53.9 | 27.7 | 360.8 | 98.7 | 0.3 | 24.7
44.1069 | 3.1497 | 10 | 2500 | 126.5 | 101.7 | 84.7 | 32.1 | 28.7 | 78.4 |  | 0.06 | 107 | 68.8 | 1 |  |  | 8.19 | 38.3 |  | 53.8 | 28.6 | 360.5 | 97.6 | 0.3 | 24.4
44.1152 | 3.1581 | 10 | 2501 | 127 | 101.7 | 85.1 | 32.1 | 29.4 | 78.9 |  | 0.05 | 107 | 69.3 | 1 |  |  | 8.15 | 38.1 |  | 53.7 | 29.6 | 361 | 97.5 | 0.3 | 24.3
44.1236 | 3.1664 | 10 | 2501 | 127.7 | 101.7 | 85.4 | 32 | 30.1 | 79.4 |  | 0.05 | 107 | 69.8 | 1 |  |  | 8.17 | 37.9 |  | 53.8 | 30.7 | 360.8 | 98 | 0.3 | 24.1
44.1319 | 3.1747 | 10 | 2505 | 127.4 | 101.8 | 85.4 | 31.9 | 30.9 | 79.7 |  | 0.05 | 107 | 69.3 | 1 |  |  | 8.19 | 37.9 |  | 53.7 | 31.9 | 361 | 98 | 0.3 | 24.1
44.1402 | 3.1831 | 10 | 2501 | 128.2 | 101.9 | 85.1 | 31.9 | 31.8 | 80 |  | 0.05 | 107 | 70.3 | 1 |  |  | 8.27 | 37.6 |  | 53.6 | 32.9 | 360.6 | 98.3 | 0.3 | 23.9
44.1486 | 3.1914 | 10 | 2501 | 127.8 | 101.9 | 84.8 | 31.9 | 33.1 | 80.4 |  | 0.04 | 107 | 69.3 | 1 |  |  | 8.28 | 37.6 |  | 53.6 | 33.8 | 360.8 | 98.1 | 0.3 | 23.8
44.1569 | 3.1997 | 10 | 2504 | 128.1 | 100.5 | 84.4 | 31.9 | 34.4 | 80.8 |  | 0.04 | 107 | 69.3 | 1 |  |  | 8.35 | 37.3 |  | 53.4 | 36.1 | 362.8 | 98.4 | 0.3 | 23.6
44.1652 | 3.2081 | 10 | 2503 | 129.2 | 99.5 | 84.5 | 31.9 | 33 | 81.2 |  | 0.05 | 107 | 68.8 | 1 |  |  | 8.29 | 37.2 |  | 53.4 | 34.4 | 366 | 98.3 | 0.3 | 23.3
44.1736 | 3.2164 | 10 | 2503 | 128.1 | 98.6 | 84.7 | 31.9 | 30.2 | 81.6 |  | 0.05 | 107 | 68.8 | 1 |  |  | 8.24 | 37.2 |  | 53.3 | 30.5 | 369 | 98 | 0.3 | 23
44.1819 | 3.2247 | 10 | 2501 | 128.5 | 99.1 | 84.9 | 31.9 | 28.6 | 82.2 |  | 0.05 | 107 | 68.3 | 1 |  |  | 8.19 | 37.1 |  | 53.3 | 28.2 | 369.7 | 97.8 | 0.3 | 22.8
44.1902 | 3.2331 | 10 | 2503 | 129.7 | 99.7 | 85.3 | 31.9 | 27.8 | 82.6 |  | 0.03 | 107 | 68.8 | 1 |  |  | 8.27 | 36.9 |  | 53.4 | 26.9 | 369.1 | 98.8 | 0.3 | 22.9
44.1986 | 3.2414 | 10 | 2500 | 128.8 | 100.2 | 85.5 | 31.9 | 27.6 | 83.1 |  | 0.05 | 107 | 68.8 | 1 |  |  | 8.17 | 36.9 |  | 53.4 | 26.8 | 367 | 97.8 | 0.3 | 23
44.2069 | 3.2497 | 10 | 2503 | 127.8 | 100.5 | 85.4 | 31.9 | 27.8 | 83.1 |  | 0.05 | 107 | 69.8 | 1 |  |  | 8.22 | 36.9 |  | 53.3 | 27.3 | 366.9 | 97.8 | 0.3 | 23.3
44.2152 | 3.2581 | 10 | 2505 | 128.7 | 100.8 | 85.2 | 31.9 | 28.3 | 82.8 |  | 0.04 | 107 | 69.3 | 1 |  |  | 8.34 | 36.4 |  | 53.6 | 28.1 | 366.5 | 98.9 | 0.3 | 23.6
44.2236 | 3.2664 | 10 | 2501 | 126.9 | 100.3 | 84.7 | 31.9 | 29.1 | 82.2 |  | 0.06 | 107 | 69.8 | 1 |  |  | 8.16 | 36.3 |  | 53.3 | 29.2 | 366.9 | 98.1 | 0.3 | 23.5
44.2319 | 3.2747 | 10 | 2507 | 128.5 | 99.8 | 84.4 | 32 | 29.7 | 81.3 |  | 0.04 | 107 | 69.3 | 1 |  |  | 8.3 | 36.3 |  | 53.4 | 30.4 | 369 | 99 | 0.3 | 23.6
44.2402 | 3.2831 | 10 | 2504 | 128.6 | 99.6 | 84.6 | 31.9 | 30.6 | 80.6 |  | 0.04 | 107 | 69.3 | 1 |  |  | 8.3 | 36.3 |  | 53.4 | 31.6 | 369.6 | 99 | 0.3 | 23.4
44.2486 | 3.2914 | 10 | 2502 | 127.4 | 99.4 | 84.8 | 32 | 31.4 | 79.7 |  | 0.06 | 107 | 69.8 | 1 |  |  | 8.25 | 36.3 |  | 53.3 | 32.7 | 369.7 | 98.4 | 0.3 | 23.4
44.2569 | 3.2997 | 10 | 2504 | 127.9 | 99.3 | 85.2 | 32 | 32.4 | 78.9 |  | 0.04 | 107 | 68.3 | 1 |  |  | 8.28 | 36.2 |  | 53.3 | 33.3 | 371.1 | 99.6 | 0.3 | 23.4
44.2652 | 3.3081 | 10 | 2506 | 129.9 | 99.4 | 85.4 | 32 | 33.7 | 78.3 |  | 0.04 | 107 | 69.3 | 1 |  |  | 8.34 | 35.8 |  | 53.3 | 35.2 | 370.6 | 99.6 | 0.3 | 23.6
44.2736 | 3.3164 | 10 | 2507 | 128.1 | 100.1 | 85.4 | 31.9 | 33.9 | 77.9 |  | 0.05 | 107 | 69.3 | 1 |  |  | 8.29 | 35.7 |  | 52.8 | 35.8 | 369.6 | 98.5 | 0.3 | 23.5
44.2819 | 3.3247 | 10 | 2504 | 128.8 | 100.5 | 85 | 31.9 | 31.3 | 77.8 |  | 0.04 | 107 | 68.8 | 1 |  |  | 8.35 | 35.5 |  | 53 | 32.2 | 367.7 | 98.1 | 0.3 | 23.7
44.2902 | 3.3331 | 10 | 2503 | 127.9 | 100.8 | 84.6 | 31.9 | 29.2 | 77.4 |  | 0.05 | 107 | 69.3 | 1 |  |  | 8.23 | 35.6 |  | 53 | 29.1 | 367.5 | 97.9 | 0.3 | 23.7
44.2986 | 3.3414 | 10 | 2504 | 126.9 | 100.4 | 84.4 | 32 | 28.1 | 77 |  | 0.06 | 107 | 69.3 | 1 |  |  | 8.2 | 35.4 |  | 53.1 | 27.4 | 368.2 | 97.7 | 0.3 | 23.9
44.3069 | 3.3497 | 10 | 2504 | 128.3 | 99.7 | 84.7 | 32 | 27.6 | 76.9 |  | 0.04 | 107 | 69.3 | 1 |  |  | 8.29 | 35.3 |  | 53.2 | 26.8 | 370 | 98.7 | 0.3 | 24
44.3152 | 3.3581 | 10 | 2504 | 128.9 | 99.4 | 85.1 | 32 | 27.7 | 76.6 |  | 0.04 | 107 | 69.3 | 1 |  |  | 8.32 | 35.3 |  | 53.3 | 27.1 | 370.9 | 98.9 | 0.3 | 24
44.3236 | 3.3664 | 10 | 2504 | 128.4 | 99.3 | 85.6 | 32 | 28.2 | 76.3 |  | 0.04 | 107 | 69.8 | 1 |  |  | 8.3 | 35.3 |  | 53.3 | 27.9 | 371.5 | 98.8 | 0.3 | 24
44.3319 | 3.3747 | 10 | 2505 | 128.8 | 99.1 | 85.4 | 31.9 | 28.6 | 75.8 |  | 0.03 | 107 | 68.8 | 1 |  |  | 8.32 | 35.1 |  | 53.2 | 28.7 | 371.5 | 98.9 | 0.3 | 23.9
44.3402 | 3.3831 | 10 | 2506 | 128.8 | 99.7 | 85 | 31.9 | 29.3 | 75.8 |  | 0.04 | 107 | 69.3 | 1 |  |  | 8.38 | 35.2 |  | 53.3 | 29.7 | 370.9 | 98.9 | 0.3 | 24.2
44.3486 | 3.3914 | 10 | 2501 | 127.5 | 100.2 | 84.6 | 31.9 | 30.1 | 75.6 |  | 0.05 | 107 | 68.8 | 1 |  |  | 8.23 | 35.1 |  | 53.2 | 30.9 | 369.8 | 97.9 | 0.3 | 24.1
44.3569 | 3.3997 | 10 | 2505 | 129.3 | 100.6 | 84.4 | 31.9 | 30.8 | 75.4 |  | 0.04 | 107 | 69.3 | 1 |  |  | 8.36 | 35.1 |  | 53.3 | 32.1 | 369.4 | 99.2 | 0.3 | 24.2
44.3652 | 3.4081 | 10 | 2501 | 126.7 | 100.7 | 84.6 | 31.9 | 31.7 | 75.2 |  | 0.06 | 107 | 69.8 | 1 |  |  | 8.2 | 34.9 |  | 53.3 | 32.9 | 368.5 | 98.4 | 0.3 | 24.2
44.3736 | 3.4164 | 10 | 2504 | 128.4 | 100.9 | 84.9 | 31.9 | 32.9 | 75 |  | 0.05 | 107 | 69.3 | 1 |  |  | 8.25 | 34.8 |  | 53.2 | 33.7 | 368.3 | 98.3 | 0.3 | 24.3
44.3819 | 3.4247 | 10 | 2504 | 128.6 | 100.1 | 85.3 | 31.9 | 34.4 | 74.9 |  | 0.05 | 107 | 69.3 | 1 |  |  | 8.25 | 34.9 |  | 53.2 | 36.1 | 369 | 98.5 | 0.3 | 24.4
44.3902 | 3.4331 | 10 | 2507 | 128.2 | 99.7 | 85.5 | 31.9 | 32.9 | 75.2 |  | 0.04 | 107 | 70.3 | 1 |  |  | 8.33 | 34.8 |  | 53.2 | 34.3 | 370.5 | 98.4 | 0.3 | 24.4
44.3986 | 3.4414 | 10 | 2506 | 128.7 | 99.4 | 85.4 | 31.9 | 30.1 | 75.6 |  | 0.05 | 107 | 69.3 | 1 |  |  | 8.34 | 34.9 |  | 53.2 | 30.4 | 370.9 | 98.1 | 0.3 | 24.4
44.4069 | 3.4497 | 10 | 2499 | 126.8 | 99.3 | 85.1 | 32 | 28.5 | 75.9 |  | 0.06 | 107 | 68.8 | 1 |  |  | 8.19 | 34.9 |  | 53.2 | 28.1 | 371.4 | 97.8 | 0.3 | 24.6
44.4152 | 3.4581 | 10 | 2503 | 127.3 | 99.1 | 84.5 | 32 | 27.7 | 76.2 |  | 0.05 | 107 | 69.3 | 1 |  |  | 8.29 | 34.9 |  | 53.2 | 26.8 | 372.7 | 97.6 | 0.3 | 24.7
44.4236 | 3.4664 | 10 | 2502 | 129.5 | 99.4 | 84.3 | 31.9 | 27.3 | 76.6 |  | 0.04 | 107 | 69.3 | 1 |  |  | 8.39 | 34.8 |  | 53.2 | 26.6 | 372.8 | 98.8 | 0.3 | 24.6
44.4319 | 3.4747 | 10 | 2500 | 127.2 | 100 | 84.5 | 31.9 | 27.6 | 77.1 |  | 0.06 | 107 | 68.8 | 1 |  |  | 8.24 | 34.7 |  | 53.2 | 27.1 | 372.3 | 97.9 | 0.3 | 24.6
44.4402 | 3.4831 | 10 | 2500 | 129.4 | 100.4 | 84.9 | 31.9 | 28.1 | 77.5 |  | 0.04 | 107 | 68.8 | 1 |  |  | 8.42 | 34.6 |  | 53.2 | 28 | 370.5 | 98.9 | 0.3 | 24.7
44.4486 | 3.4914 | 10 | 2502 | 127.3 | 100.6 | 85.3 | 31.9 | 28.8 | 77.9 |  | 0.05 | 106.9 | 69.8 | 1 |  |  | 8.25 | 34.6 |  | 53.3 | 29.1 | 369.6 | 97.9 | 0.3 | 24.8
44.4569 | 3.4997 | 10 | 2503 | 127.7 | 100.9 | 85.6 | 31.9 | 29.7 | 78.2 |  | 0.05 | 107 | 69.8 | 1 |  |  | 8.16 | 34.6 |  | 53.1 | 30.2 | 369.3 | 98.2 | 0.3 | 24.9
44.4652 | 3.5081 | 10 | 2502 | 128.9 | 100.2 | 85.1 | 31.9 | 30.6 | 78.6 |  | 0.04 | 107 | 69.3 | 1 |  |  | 8.4 | 34.4 |  | 53.2 | 31.4 | 370.1 | 99.3 | 0.3 | 25
44.4736 | 3.5164 | 10 | 2505 | 129.3 | 99.7 | 84.1 | 31.9 | 31.3 | 79.1 |  | 0.04 | 107 | 70.3 | 1 |  |  | 8.37 | 34.6 |  | 53.2 | 32.6 | 371.7 | 99 | 0.3 | 24.9
44.4819 | 3.5247 | 10 | 2501 | 126.8 | 99.3 | 83.7 | 31.9 | 32.1 | 79.5 |  | 0.05 | 107 | 69.3 | 1 |  |  | 8.24 | 34.4 |  | 52.9 | 33.1 | 372.8 | 98.3 | 0.3 | 24.9
44.4902 | 3.5331 | 10 | 2506 | 127.3 | 99.1 | 84.2 | 31.8 | 33.4 | 79.9 |  | 0.04 | 106.9 | 69.8 | 1 |  |  | 8.26 | 34.4 |  | 53.1 | 34.5 | 373.8 | 98.6 | 0.3 | 25
44.4986 | 3.5414 | 10 | 2503 | 128.6 | 98.9 | 85.2 | 31.9 | 34.3 | 80.4 |  | 0.04 | 107 | 69.3 | 1 |  |  | 8.36 | 34.6 |  | 53 | 36.1 | 375.2 | 98.4 | 0.3 | 25.1
44.5069 | 3.5497 | 10 | 2502 | 128.3 | 99.9 | 85.9 | 31.9 | 32.1 | 80.9 |  | 0.04 | 107 | 69.3 | 1 |  |  | 8.34 | 34.7 |  | 52.9 | 33.1 | 373.5 | 98.3 | 0.3 | 25.2
44.5152 | 3.5581 | 10 | 2503 | 127 | 100.3 | 85.6 | 31.8 | 29.5 | 81.3 |  | 0.04 | 107 | 69.3 | 1 |  |  | 8.33 | 34.7 |  | 52.9 | 29.6 | 371.5 | 97.9 | 0.3 | 25.1
44.5236 | 3.5664 | 10 | 2504 | 128.4 | 100.7 | 85 | 31.8 | 28.1 | 81.9 |  | 0.03 | 107 | 69.3 | 1 |  |  | 8.3 | 34.7 |  | 53 | 27.5 | 370.7 | 98.8 | 0.3 | 25.2
44.5319 | 3.5747 | 10 | 2506 | 129.5 | 100.9 | 84.4 | 31.8 | 27.4 | 82.4 |  | 0.03 | 107 | 69.8 | 1 |  |  | 8.27 | 34.9 |  | 53.2 | 26.6 | 369.7 | 98.8 | 0.3 | 25.3
44.5402 | 3.5831 | 10 | 2501 | 126.7 | 100.3 | 84.4 | 31.8 | 27.5 | 82.8 |  | 0.04 | 106.9 | 70.3 | 1 |  |  | 8.17 | 35 |  | 53.2 | 26.8 | 370.5 | 97.7 | 0.3 | 25.4
44.5486 | 3.5914 | 10 | 2500 | 128.5 | 99.6 | 84.6 | 31.9 | 27.8 | 82.8 |  | 0.02 | 107.1 | 69.3 | 1 |  |  | 8.43 | 35.2 |  | 53.2 | 27.3 | 372.2 | 98.9 | 0.3 | 25.3
44.5569 | 3.5997 | 10 | 2502 | 127 | 99.3 | 85 | 31.8 | 28.3 | 82.5 |  | 0.04 | 107 | 69.3 | 1 |  |  | 8.33 | 35.2 |  | 53.2 | 28.3 | 374.1 | 97.8 | 0.3 | 24.9
44.5652 | 3.6081 | 10 | 2504 | 127.5 | 98.9 | 85.4 | 31.8 | 29.1 | 82.2 |  | 0.04 | 107 | 69.3 | 1 |  |  | 8.26 | 35.3 |  | 53.1 | 29.4 | 374.5 | 97.9 | 0.3 | 24.7
44.5736 | 3.6164 | 10 | 2501 | 129.2 | 99.2 | 85.4 | 31.8 | 29.8 | 81.9 |  | 0.03 | 107 | 68.8 | 1 |  |  | 8.44 | 35.7 |  | 53.2 | 30.6 | 374.5 | 99.3 | 0.3 | 24.2
44.5819 | 3.6247 | 10 | 2505 | 129 | 100.1 | 85.2 | 31.8 | 30.7 | 81.6 |  | 0.04 | 107 | 69.3 | 1 |  |  | 8.4 | 35.7 |  | 53.3 | 31.8 | 373.7 | 99.2 | 0.3 | 24
44.5902 | 3.6331 | 10 | 2503 | 127.2 | 100.5 | 84.7 | 31.9 | 31.5 | 81.4 |  | 0.05 | 107 | 69.3 | 1 |  |  | 8.28 | 35.7 |  | 53.2 | 32.8 | 372.2 | 98.2 | 0.3 | 23.8
44.5986 | 3.6414 | 10 | 2501 | 127.8 | 100.7 | 84.4 | 31.8 | 32.5 | 81.3 |  | 0.05 | 107 | 68.8 | 1 |  |  | 8.35 | 35.6 |  | 53.2 | 33.3 | 370.9 | 98.2 | 0.3 | 23.5
44.6069 | 3.6497 | 10 | 2505 | 128.4 | 100.9 | 84.4 | 31.8 | 34.1 | 81 |  | 0.05 | 107 | 69.3 | 1 |  |  | 8.37 | 35.8 |  | 53.2 | 35.2 | 371 | 98.4 | 0.3 | 23.3
44.6152 | 3.6581 | 10 | 2505 | 127.7 | 100.2 | 84.8 | 31.9 | 34 | 80.7 |  | 0.05 | 107 | 69.8 | 1 |  |  | 8.33 | 35.9 |  | 53.2 | 35.7 | 371.8 | 98.3 | 0.3 | 23.3
44.6236 | 3.6664 | 10 | 2505 | 129.2 | 99.6 | 85.3 | 31.9 | 31.2 | 80.4 |  | 0.04 | 107 | 68.8 | 1 |  |  | 8.39 | 36.1 |  | 53.3 | 31.9 | 373.5 | 99.3 | 0.3 | 23.1
44.6319 | 3.6747 | 10 | 2503 | 126.3 | 99.5 | 85.6 | 31.9 | 29.2 | 80.1 |  | 0.06 | 107 | 69.3 | 1 |  |  | 8.23 | 36.3 |  | 53.2 | 29 | 374 | 97.9 | 0.3 | 22.9
44.6402 | 3.6831 | 10 | 2503 | 128 | 99.2 | 85.3 | 31.9 | 28 | 79.9 |  | 0.04 | 107 | 68.8 | 1 |  |  | 8.39 | 36.4 |  | 53.3 | 27.3 | 374.8 | 98.9 | 0.3 | 22.7
44.6486 | 3.6914 | 10 | 2503 | 128.9 | 99.1 | 84.8 | 31.9 | 27.4 | 79.6 |  | 0.04 | 107 | 68.8 | 1 |  |  | 8.37 | 36.6 |  | 53.3 | 26.8 | 375.1 | 98.9 | 0.3 | 22.8
44.6569 | 3.6997 | 10 | 2503 | 128.4 | 99.6 | 84.4 | 31.9 | 27.6 | 79.4 |  | 0.04 | 107 | 69.8 | 1 |  |  | 8.33 | 36.6 |  | 53.3 | 26.9 | 375.3 | 98.5 | 0.3 | 22.8
44.6652 | 3.7081 | 10 | 2507 | 128.9 | 100.2 | 84.5 | 32 | 28 | 79 |  | 0.04 | 107 | 69.3 | 1 |  |  | 8.31 | 36.8 |  | 53.5 | 27.7 | 374 | 98.6 | 0.3 | 22.9
44.6736 | 3.7164 | 10 | 2504 | 127.3 | 100.5 | 84.9 | 32 | 28.7 | 78.7 |  | 0.06 | 107 | 69.8 | 1 |  |  | 8.22 | 37.1 |  | 53.3 | 28.8 | 372.7 | 97.7 | 0.3 | 23.2
44.6819 | 3.7247 | 10 | 2506 | 129.1 | 100.8 | 85.4 | 32 | 29.4 | 78.4 |  | 0.03 | 107.1 | 68.8 | 1 |  |  | 8.39 | 37.1 |  | 53.4 | 29.9 | 372.2 | 98.9 | 0.3 | 23.3
44.6902 | 3.7331 | 10 | 2507 | 129.3 | 101 | 85.8 | 32 | 30.3 | 78.2 |  | 0.03 | 107 | 69.8 | 1 |  |  | 8.35 | 37 |  | 53.6 | 31.2 | 371.3 | 99 | 0.3 | 23.5
44.6986 | 3.7414 | 10 | 2504 | 127.5 | 100.1 | 85.4 | 32 | 31.1 | 77.9 |  | 0.05 | 107 | 69.3 | 1 |  |  | 8.29 | 37.1 |  | 53.5 | 32.3 | 372.3 | 98.2 | 0.3 | 23.6
44.7069 | 3.7497 | 10 | 2505 | 127 | 99.6 | 84.8 | 32 | 31.9 | 77.7 |  | 0.04 | 107 | 68.8 | 1 |  |  | 8.28 | 37.2 |  | 53.4 | 33.1 | 373.8 | 98.8 | 0.3 | 23.6
44.7152 | 3.7581 | 10 | 2505 | 129.2 | 99.3 | 84.4 | 32 | 33.2 | 77.4 |  | 0.04 | 107 | 69.3 | 1 |  |  | 8.44 | 37.4 |  | 53.6 | 34.2 | 374.7 | 99.3 | 0.3 | 23.6
44.7236 | 3.7664 | 10 | 2505 | 127.8 | 99.1 | 84.3 | 32 | 34.5 | 77.3 |  | 0.05 | 107 | 69.3 | 1 |  |  | 8.3 | 37.4 |  | 53.4 | 36.3 | 376.1 | 98.5 | 0.3 | 23.7
44.7319 | 3.7747 | 10 | 2504 | 126.7 | 99.2 | 84.8 | 32 | 32.8 | 77.1 |  | 0.04 | 107 | 69.3 | 1 |  |  | 8.24 | 37.5 |  | 53.4 | 34.1 | 376.5 | 98.1 | 0.3 | 23.8
44.7402 | 3.7831 | 10 | 2507 | 128.9 | 100.1 | 85.4 | 32 | 29.9 | 76.9 |  | 0.03 | 107 | 68.8 | 1 |  |  | 8.4 | 37.6 |  | 53.5 | 30.2 | 374.9 | 99 | 0.3 | 24
44.7486 | 3.7914 | 10 | 2504 | 126.8 | 100.5 | 85.7 | 32.1 | 28.4 | 76.7 |  | 0.05 | 107 | 69.8 | 1 |  |  | 8.22 | 37.7 |  | 53.5 | 27.9 | 373.7 | 97.8 | 0.3 | 24.2
44.7569 | 3.7997 | 10 | 2506 | 128.9 | 100.8 | 85.6 | 32.1 | 27.6 | 76.4 |  | 0.04 | 107 | 69.8 | 1 |  |  | 8.37 | 37.8 |  | 53.6 | 26.8 | 372.2 | 98.8 | 0.3 | 24.4
44.7652 | 3.8081 | 10 | 2506 | 128.7 | 101.1 | 85.1 | 32.1 | 27.4 | 76.2 |  | 0.04 | 107 | 68.8 | 1 |  |  | 8.37 | 37.7 |  | 53.7 | 26.8 | 371.6 | 98.7 | 0.3 | 24.6
44.7736 | 3.8164 | 10 | 2505 | 129.5 | 100 | 84.5 | 32.1 | 27.8 | 76.1 |  | 0.04 | 107 | 69.3 | 1 |  |  | 8.34 | 37.8 |  | 53.7 | 27.4 | 373.1 | 98.6 | 0.3 | 24.8
44.7819 | 3.8247 | 10 | 2504 | 126.7 | 99.6 | 84.4 | 32.1 | 28.5 | 75.8 |  | 0.06 | 107 | 69.8 | 1 |  |  | 8.26 | 37.8 |  | 53.5 | 28.3 | 375.4 | 97.7 | 0.3 | 24.8
44.7902 | 3.8331 | 10 | 2502 | 129.1 | 99.2 | 84.7 | 32 | 29.1 | 75.7 |  | 0.04 | 107 | 69.8 | 1 |  |  | 8.27 | 37.9 |  | 53.6 | 29.4 | 375.9 | 98.8 | 0.3 | 24.9
44.7986 | 3.8414 | 10 | 2501 | 125.8 | 99 | 85 | 32 | 29.9 | 75.5 |  | 0.05 | 107 | 68.3 | 1 |  |  | 8.27 | 38 |  | 53.5 | 30.7 | 376.4 | 98.1 | 0.3 | 25
44.8069 | 3.8497 | 10 | 2505 | 128 | 99.4 | 85.5 | 32 | 30.8 | 75.2 |  | 0.04 | 107 | 69.3 | 1 |  |  | 8.36 | 38.3 |  | 53.5 | 31.8 | 376.8 | 99.2 | 0.3 | 25.1
44.8152 | 3.8581 | 10 | 2506 | 128.6 | 100.2 | 85.6 | 31.9 | 31.5 | 75.1 |  | 0.04 | 107 | 69.8 | 1 |  |  | 8.32 | 38.3 |  | 53.6 | 32.9 | 375.9 | 99.2 | 0.3 | 25.2
44.8236 | 3.8664 | 10 | 2501 | 126.4 | 100.6 | 85.3 | 31.9 | 32.7 | 74.9 |  | 0.05 | 107 | 69.3 | 1 |  |  | 8.31 | 38.2 |  | 53.4 | 33.5 | 374.2 | 98.5 | 0.3 | 25.3
44.8319 | 3.8747 | 10 | 2505 | 129.5 | 100.9 | 84.9 | 31.9 | 34.1 | 74.7 |  | 0.04 | 107 | 69.3 | 1 |  |  | 8.44 | 38.2 |  | 53.6 | 35.7 | 373 | 99.5 | 0.3 | 25.2
44.8402 | 3.8831 | 10 | 2505 | 127.7 | 101 | 84.4 | 31.9 | 33.7 | 74.6 |  | 0.05 | 107 | 69.3 | 1 |  |  | 8.43 | 38.2 |  | 53.5 | 35.3 | 372.3 | 98.2 | 0.3 | 24.9
44.8486 | 3.8914 | 10 | 2504 | 127.8 | 99.8 | 84.3 | 32 | 30.9 | 74.4 |  | 0.05 | 107 | 68.8 | 1 |  |  | 8.35 | 38.1 |  | 53.4 | 31.5 | 374.2 | 97.9 | 0.3 | 24.6
44.8569 | 3.8997 | 10 | 2503 | 128.8 | 99.5 | 84.6 | 32 | 28.9 | 74.2 |  | 0.04 | 107 | 69.3 | 1 |  |  | 8.41 | 38.2 |  | 53.6 | 28.7 | 375.5 | 98.8 | 0.3 | 24.4
44.8652 | 3.9081 | 10 | 2501 | 126.4 | 99.1 | 85 | 32 | 27.8 | 74.1 |  | 0.06 | 107 | 69.3 | 1 |  |  | 8.33 | 38.4 |  | 53.5 | 27.2 | 377.3 | 97.7 | 0.3 | 24.1
44.8736 | 3.9164 | 10 | 2502 | 128.1 | 99 | 85.5 | 32.1 | 27.6 | 73.9 |  | 0.04 | 107 | 69.3 | 1 |  |  | 8.35 | 38.6 |  | 53.7 | 26.8 | 377.4 | 98.8 | 0.3 | 24.1
44.8819 | 3.9247 | 10 | 2504 | 129.1 | 99.8 | 85.5 | 32.1 | 27.8 | 73.9 |  | 0.04 | 107 | 69.3 | 1 |  |  | 8.37 | 38.7 |  | 53.8 | 27.2 | 376.6 | 98.7 | 0.3 | 24
44.8902 | 3.9331 | 10 | 2502 | 127.5 | 100.3 | 85.2 | 32.1 | 28.3 | 73.8 |  | 0.05 | 107 | 69.3 | 1 |  |  | 8.29 | 38.7 |  | 53.7 | 28.1 | 374.9 | 97.9 | 0.3 | 23.8
44.8986 | 3.9414 | 10 | 2496 | 126.5 | 100.6 | 84.6 | 32.1 | 28.9 | 73.7 |  | 0.05 | 106.9 | 68.8 | 1 |  |  | 8.38 | 38.7 |  | 53.9 | 29.1 | 373.6 | 98.4 | 0.3 | 23.8
44.9069 | 3.9497 | 10 | 2503 | 127.6 | 100.9 | 84.3 | 32 | 29.7 | 73.8 |  | 0.05 | 107 | 68.8 | 1 |  |  | 8.36 | 38.8 |  | 53.7 | 30.3 | 373 | 98.1 | 0.3 | 23.6
44.9152 | 3.9581 | 10 | 2501 | 129.7 | 100.1 | 84.6 | 32 | 30.5 | 74.2 |  | 0.03 | 107 | 69.3 | 1 |  |  | 8.46 | 38.9 |  | 53.8 | 31.5 | 374.5 | 99.3 | 0.3 | 23.3
44.9236 | 3.9664 | 10 | 2498 | 126.9 | 99.6 | 85 | 31.9 | 31.3 | 74.6 |  | 0.04 | 107.1 | 69.3 | 1 |  |  | 8.35 | 38.8 |  | 53.6 | 32.6 | 375.2 | 98.4 | 0.3 | 23.2
44.9319 | 3.9747 | 10 | 2501 | 127.5 | 99.4 | 85.4 | 32 | 32.4 | 75.1 |  | 0.05 | 107 | 68.8 | 1 |  |  | 8.35 | 38.8 |  | 53.7 | 33.3 | 376.4 | 98.6 | 0.3 | 23.1
44.9402 | 3.9831 | 10 | 2502 | 128.2 | 99.3 | 85.6 | 31.9 | 34.1 | 75.5 |  | 0.04 | 107 | 69.3 | 1 |  |  | 8.3 | 38.7 |  | 53.6 | 35.5 | 376.9 | 98.7 | 0.3 | 22.8
44.9486 | 3.9914 | 10 | 2501 | 128.1 | 99.3 | 85.2 | 31.9 | 33.8 | 75.9 |  | 0.04 | 107 | 69.3 | 1 |  |  | 8.28 | 38.7 |  | 53.6 | 35.6 | 378.2 | 98.7 | 0.3 | 22.9
44.9569 | 3.9997 | 10 | 2502 | 128.3 | 99.9 | 84.8 | 31.9 | 30.8 | 76.5 |  | 0.05 | 107 | 69.3 | 1 |  |  | 8.29 | 38.5 |  | 53.5 | 31.4 | 376 | 98.4 | 0.3 | 23.2
47.9652 | 3.0081 | 11 | 2495 | 127.6 | 100.6 | 84.8 | 32.1 | 31.4 | 68.3 |  | 0.04 | 107.1 | 69.3 | 1 |  |  | 8.23 | 40.4 |  | 54.3 | 32.4 | 361.3 | 98.9 | 0.3 | 23.7
47.9736 | 3.0164 | 11 | 2496 | 126.5 | 100.7 | 84.3 | 32.1 | 32.3 | 69.3 |  | 0.05 | 107 | 68.8 | 1 |  |  | 8.06 | 40.4 |  | 54.2 | 33.4 | 361.3 | 97.8 | 0.3 | 23.8
47.9819 | 3.0247 | 11 | 2498 | 128.3 | 100.8 | 84.3 | 32.1 | 33.4 | 70.1 |  | 0.04 | 107 | 69.3 | 1 |  |  | 8.24 | 40.4 |  | 53.7 | 34.3 | 361.5 | 99 | 0.3 | 24
47.9902 | 3.0331 | 11 | 2501 | 127.6 | 100.9 | 84.6 | 32 | 34.9 | 70.7 |  | 0.05 | 107 | 68.8 | 1 |  |  | 8.15 | 40.3 |  | 53.3 | 36.4 | 361.1 | 98 | 0.3 | 24.1
47.9986 | 3.0414 | 11 | 2501 | 127.8 | 101.2 | 85.2 | 32.1 | 33.5 | 71.4 |  | 0.04 | 107 | 68.8 | 1 |  |  | 8.18 | 40.6 |  | 53.7 | 34.9 | 360.6 | 98.1 | 0.3 | 24.2
48.0069 | 3.0497 | 11 | 2501 | 127.3 | 101.3 | 85.6 | 32 | 30.6 | 72.1 |  | 0.05 | 107 | 68.8 | 1 |  |  | 8.19 | 40.6 |  | 53.8 | 30.9 | 360.3 | 97.6 | 0.3 | 24.3
48.0152 | 3.0581 | 11 | 2501 | 129.1 | 101.5 | 85.6 | 32 | 28.7 | 72.6 |  | 0.04 | 107 | 68.8 | 1 |  |  | 8.24 | 40.6 |  | 54.1 | 28.3 | 359.5 | 98.8 | 0.3 | 24.4
48.0236 | 3.0664 | 11 | 2503 | 126.6 | 101.7 | 85.3 | 32.1 | 28 | 73.1 |  | 0.06 | 107 | 68.8 | 1 |  |  | 8.08 | 40.6 |  | 54.1 | 27.1 | 359.1 | 97.3 | 0.3 | 24.6
48.0319 | 3.0747 | 11 | 2495 | 127.6 | 101.7 | 84.7 | 32 | 27.7 | 73.7 |  | 0.05 | 107 | 68.8 | 1 |  |  | 8.2 | 40.6 |  | 54.3 | 27 | 359.4 | 98.6 | 0.3 | 24.7
48.0402 | 3.0831 | 11 | 2501 | 128.3 | 101.6 | 84.4 | 32 | 27.9 | 74.3 |  | 0.04 | 107 | 69.3 | 1 |  |  | 8.22 | 40.6 |  | 54.3 | 27.6 | 359.8 | 98.5 | 0.3 | 24.9
48.0486 | 3.0914 | 11 | 2500 | 127.8 | 101.6 | 84.5 | 32 | 28.4 | 74.7 |  | 0.04 | 107 | 68.8 | 1 |  |  | 8.23 | 40.7 |  | 54.3 | 28.4 | 359.5 | 98.6 | 0.3 | 25.1
48.0569 | 3.0997 | 11 | 2501 | 128.8 | 101.8 | 84.9 | 32.1 | 29.1 | 75.3 |  | 0.04 | 107 | 69.8 | 1 |  |  | 8.22 | 40.7 |  | 54.4 | 29.4 | 360 | 98.7 | 0.3 | 25.3
48.0652 | 3.1081 | 11 | 2500 | 127.2 | 101.8 | 85.4 | 32.1 | 29.8 | 75.9 |  | 0.06 | 106.9 | 69.3 | 1 |  |  | 8.13 | 40.9 |  | 54.4 | 30.4 | 359.3 | 97.7 | 0.3 | 25.4
48.0736 | 3.1164 | 11 | 2502 | 128.7 | 101.8 | 85.7 | 32.1 | 30.6 | 76.3 |  | 0.04 | 107 | 69.3 | 1 |  |  | 8.26 | 41 |  | 54.4 | 31.5 | 359.6 | 98.8 | 0.3 | 25.6
48.0819 | 3.1247 | 11 | 2502 | 128.9 | 102 | 85.4 | 32.1 | 31.4 | 76.9 |  | 0.05 | 106.9 | 68.8 | 1 |  |  | 8.32 | 41 |  | 54.6 | 32.7 | 359.2 | 98.6 | 0.3 | 25.7
48.0902 | 3.1331 | 11 | 2500 | 128.5 | 102 | 84.8 | 32.1 | 32.3 | 77.3 |  | 0.04 | 107 | 69.3 | 1 |  |  | 8.3 | 41 |  | 54.4 | 33.6 | 359.5 | 99 | 0.3 | 25.7
48.0986 | 3.1414 | 11 | 2500 | 128.5 | 102 | 84.4 | 32.1 | 33.6 | 77.9 |  | 0.04 | 107 | 68.8 | 1 |  |  | 8.34 | 40.9 |  | 54.5 | 34.6 | 359.7 | 99.2 | 0.3 | 25.4
48.1069 | 3.1497 | 11 | 2501 | 127 | 102.1 | 84.2 | 32.1 | 34.9 | 78.2 |  | 0.05 | 107 | 68.8 | 1 |  |  | 8.24 | 40.7 |  | 54.4 | 36.8 | 359.5 | 98 | 0.3 | 25.2
48.1152 | 3.1581 | 11 | 2504 | 127.5 | 100.8 | 84.5 | 32.1 | 33.1 | 78.9 |  | 0.05 | 107 | 68.8 | 1 |  |  | 8.2 | 40.7 |  | 54.3 | 34.4 | 361.8 | 98.1 | 0.3 | 24.8
48.1236 | 3.1664 | 11 | 2500 | 129.6 | 99.6 | 85 | 32 | 30.1 | 79.4 |  | 0.04 | 107 | 69.3 | 1 |  |  | 8.31 | 40.6 |  | 54.2 | 30.3 | 364.5 | 98.9 | 0.3 | 24.7
48.1319 | 3.1747 | 11 | 2501 | 128.3 | 98.6 | 85.4 | 31.9 | 28.3 | 79.9 |  | 0.04 | 107 | 69.3 | 1 |  |  | 8.24 | 40.7 |  | 54.3 | 27.9 | 367.9 | 98.6 | 0.3 | 24.6
48.1402 | 3.1831 | 11 | 2502 | 129.1 | 99.2 | 85.5 | 32.1 | 27.7 | 80.4 |  | 0.04 | 107 | 69.3 | 1 |  |  | 8.31 | 40.7 |  | 54.3 | 26.9 | 368.2 | 98.6 | 0.3 | 24.5
48.1486 | 3.1914 | 11 | 2501 | 128.9 | 99.7 | 85.2 | 32.1 | 27.6 | 81.1 |  | 0.03 | 107 | 69.8 | 1 |  |  | 8.27 | 40.7 |  | 54.4 | 26.9 | 367.8 | 98.6 | 0.3 | 24.6
48.1569 | 3.1997 | 11 | 2501 | 128.2 | 100.2 | 84.7 | 32 | 27.9 | 81.4 |  | 0.04 | 107 | 68.8 | 1 |  |  | 8.27 | 40 |  | 54.3 | 27.6 | 367.1 | 98.8 | 0.3 | 24.4
48.1652 | 3.2081 | 11 | 2501 | 128.7 | 100.5 | 84.3 | 32 | 28.4 | 81.9 |  | 0.04 | 107 | 68.8 | 1 |  |  | 8.33 | 40.1 |  | 54.2 | 28.4 | 366.3 | 98.5 | 0.3 | 24.2
48.1736 | 3.2164 | 11 | 2503 | 128.2 | 100.7 | 84.4 | 32.1 | 29.1 | 82.3 |  | 0.04 | 107 | 69.3 | 1 |  |  | 8.31 | 39.9 |  | 54.2 | 29.6 | 366.1 | 98.9 | 0.3 | 24.2
48.1819 | 3.2247 | 11 | 2503 | 129 | 100.7 | 84.8 | 32.1 | 29.9 | 82.8 |  | 0.04 | 106.9 | 69.3 | 1 |  |  | 8.23 | 39.4 |  | 54 | 30.7 | 365.9 | 98.7 | 0.3 | 24
48.1902 | 3.2331 | 11 | 2501 | 128.1 | 99.7 | 85.2 | 32 | 30.7 | 83.2 |  | 0.04 | 107 | 69.8 | 1 |  |  | 8.27 | 39.1 |  | 53.9 | 31.8 | 367.9 | 98.9 | 0.3 | 23.7
48.1986 | 3.2414 | 11 | 2506 | 126.8 | 99.4 | 85.6 | 32 | 31.4 | 83.1 |  | 0.06 | 106.8 | 69.8 | 1 |  |  | 8.2 | 39 |  | 53.9 | 32.9 | 368.8 | 97.7 | 0.3 | 23.5
48.2069 | 3.2497 | 11 | 2505 | 129.4 | 99.2 | 85.5 | 31.9 | 32.4 | 83 |  | 0.04 | 107 | 68.8 | 1 |  |  | 8.33 | 38.7 |  | 53.7 | 33.6 | 369.5 | 99.1 | 0.3 | 23.5
48.2152 | 3.2581 | 11 | 2504 | 129.2 | 99.4 | 85.2 | 32 | 33.8 | 82.8 |  | 0.04 | 107 | 69.8 | 1 |  |  | 8.39 | 38.8 |  | 53.6 | 34.9 | 369.5 | 99.2 | 0.3 | 23.4
48.2236 | 3.2664 | 11 | 2503 | 127.9 | 100.1 | 84.7 | 31.9 | 34.8 | 82.2 |  | 0.05 | 107 | 69.3 | 1 |  |  | 8.24 | 38.2 |  | 53.4 | 36.7 | 368.7 | 98.1 | 0.3 | 23.3
48.2319 | 3.2747 | 11 | 2502 | 129.7 | 100.4 | 84.4 | 31.9 | 32.4 | 81.6 |  | 0.04 | 107 | 69.3 | 1 |  |  | 8.34 | 38.3 |  | 53.4 | 33.7 | 367.9 | 99.1 | 0.3 | 23.3
48.2402 | 3.2831 | 11 | 2504 | 127.6 | 100.6 | 84.4 | 31.8 | 29.8 | 80.7 |  | 0.06 | 107 | 69.3 | 1 |  |  | 8.19 | 37.9 |  | 53.3 | 29.9 | 367.5 | 97.6 | 0.3 | 23.3
48.2486 | 3.2914 | 11 | 2505 | 128.9 | 100.7 | 84.8 | 31.8 | 28.2 | 79.9 |  | 0.05 | 106.9 | 68.8 | 1 |  |  | 8.27 | 37.9 |  | 53.3 | 27.8 | 366.8 | 98.8 | 0.3 | 23.6
48.2569 | 3.2997 | 11 | 2502 | 128.6 | 99.9 | 85.3 | 31.8 | 27.5 | 79 |  | 0.05 | 107 | 69.3 | 1 |  |  | 8.28 | 37.8 |  | 53.2 | 26.7 | 368.1 | 98.5 | 0.3 | 23.9
48.2652 | 3.3081 | 11 | 2502 | 126 | 99.5 | 85.7 | 31.7 | 27.4 | 78.3 |  | 0.07 | 107.1 | 68.8 | 1 |  |  | 8.15 | 37.9 |  | 53.1 | 26.8 | 369.7 | 97.5 | 0.3 | 23.9
48.2736 | 3.3164 | 11 | 2503 | 129.2 | 99.2 | 85.6 | 31.7 | 27.8 | 77.9 |  | 0.05 | 106.9 | 69.3 | 1 |  |  | 8.25 | 37.8 |  | 53.3 | 27.4 | 370.4 | 98.7 | 0.3 | 24.1
48.2819 | 3.3247 | 11 | 2502 | 127.2 | 99.1 | 85.1 | 31.7 | 28.2 | 77.6 |  | 0.07 | 107.1 | 69.3 | 1 |  |  | 8.17 | 38.1 |  | 53.2 | 28.3 | 370.6 | 97.5 | 0.3 | 24.2
48.2902 | 3.3331 | 11 | 2505 | 129 | 99.7 | 84.6 | 31.9 | 29.1 | 77.3 |  | 0.04 | 107 | 68.8 | 1 |  |  | 8.3 | 38.1 |  | 53.4 | 29.3 | 370.9 | 98.5 | 0.3 | 24.3
48.2986 | 3.3414 | 11 | 2503 | 127.4 | 100.1 | 84.2 | 31.8 | 29.7 | 76.9 |  | 0.06 | 107 | 68.3 | 1 |  |  | 8.22 | 38.1 |  | 53.3 | 30.3 | 369.7 | 97.5 | 0.3 | 24.3
48.3069 | 3.3497 | 11 | 2503 | 129.1 | 100.3 | 84.4 | 31.8 | 30.4 | 76.6 |  | 0.04 | 107 | 68.8 | 1 |  |  | 8.31 | 38.3 |  | 53.2 | 31.5 | 370.2 | 98.8 | 0.3 | 24.4
48.3152 | 3.3581 | 11 | 2503 | 129 | 100.4 | 85 | 31.8 | 31.2 | 76.2 |  | 0.04 | 107 | 70.3 | 1 |  |  | 8.31 | 38.2 |  | 53.2 | 32.6 | 369.7 | 99.2 | 0.3 | 24.5
48.3236 | 3.3664 | 11 | 2504 | 126.8 | 100.6 | 85.7 | 31.7 | 32.1 | 75.9 |  | 0.06 | 107 | 69.8 | 1 |  |  | 8.21 | 38.1 |  | 52.9 | 33.4 | 368.5 | 98.1 | 0.3 | 24.7
48.3319 | 3.3747 | 11 | 2505 | 129.4 | 100.9 | 85.9 | 31.7 | 33.2 | 75.7 |  | 0.04 | 107 | 69.3 | 1 |  |  | 8.32 | 38.1 |  | 53.1 | 34.1 | 367.8 | 99.2 | 0.3 | 24.9
48.3402 | 3.3831 | 11 | 2504 | 127.8 | 100.1 | 85.4 | 31.8 | 34.4 | 75.6 |  | 0.06 | 107 | 68.8 | 1 |  |  | 8.26 | 38.2 |  | 53.1 | 36.2 | 368.2 | 98.2 | 0.3 | 25.1
48.3486 | 3.3914 | 11 | 2504 | 127.5 | 99.6 | 84.8 | 31.9 | 33.1 | 75.8 |  | 0.05 | 107 | 68.8 | 1 |  |  | 8.15 | 38.4 |  | 53.2 | 34.6 | 369.6 | 98 | 0.3 | 25.3
48.3569 | 3.3997 | 11 | 2503 | 129.2 | 99.4 | 84.2 | 32 | 30.2 | 76.1 |  | 0.03 | 107 | 69.3 | 1 |  |  | 8.46 | 38.5 |  | 53.2 | 30.6 | 371.2 | 99 | 0.3 | 25.5
48.3652 | 3.4081 | 11 | 2503 | 129 | 99.1 | 84.3 | 32 | 28.6 | 76.4 |  | 0.04 | 107 | 69.3 | 1 |  |  | 8.39 | 38.4 |  | 53.4 | 28.1 | 372.7 | 98.7 | 0.3 | 25.3
48.3736 | 3.4164 | 11 | 2500 | 127.9 | 99 | 84.7 | 32.1 | 27.7 | 76.8 |  | 0.04 | 107 | 69.8 | 1 |  |  | 8.35 | 38.3 |  | 53.3 | 26.9 | 373.5 | 98.6 | 0.3 | 25.1
48.3819 | 3.4247 | 11 | 2501 | 128.7 | 99.7 | 85 | 32 | 27.5 | 77.2 |  | 0.03 | 107 | 69.3 | 1 |  |  | 8.35 | 38.1 |  | 53.3 | 26.7 | 371.9 | 98.7 | 0.3 | 24.8
48.3902 | 3.4331 | 11 | 2501 | 126.9 | 100 | 85.4 | 31.9 | 27.8 | 77.5 |  | 0.05 | 107.1 | 68.8 | 1 |  |  | 8.23 | 38 |  | 53.1 | 27.2 | 370.7 | 97.4 | 0.3 | 24.4
48.3986 | 3.4414 | 11 | 2500 | 128.7 | 100.3 | 85.6 | 31.9 | 28.2 | 77.9 |  | 0.03 | 107 | 69.3 | 1 |  |  | 8.38 | 38 |  | 53.1 | 28.1 | 370.2 | 98.7 | 0.3 | 24.4
48.4069 | 3.4497 | 11 | 2501 | 129.4 | 100.6 | 85.4 | 31.9 | 28.8 | 78.3 |  | 0.03 | 107 | 69.3 | 1 |  |  | 8.36 | 37.9 |  | 53.2 | 29.1 | 369.8 | 98.9 | 0.3 | 24.3
48.4152 | 3.4581 | 11 | 2501 | 126.4 | 100.8 | 84.9 | 31.9 | 29.6 | 78.7 |  | 0.05 | 107 | 68.8 | 1 |  |  | 8.24 | 38 |  | 53.1 | 30.2 | 368.8 | 97.8 | 0.3 | 24.2
48.4236 | 3.4664 | 11 | 2501 | 128.6 | 101 | 84.5 | 31.9 | 30.3 | 79.2 |  | 0.04 | 107 | 68.8 | 1 |  |  | 8.37 | 37.9 |  | 53.2 | 31.3 | 368.1 | 99 | 0.3 | 24.1
48.4319 | 3.4747 | 11 | 2503 | 127.9 | 99.8 | 84.2 | 31.9 | 31.2 | 79.7 |  | 0.05 | 107 | 69.3 | 1 |  |  | 8.28 | 38.2 |  | 53.2 | 32.5 | 369.9 | 97.7 | 0.3 | 24.1
48.4402 | 3.4831 | 11 | 2501 | 129.4 | 99.4 | 84.4 | 32 | 32 | 80.1 |  | 0.03 | 107 | 69.3 | 1 |  |  | 8.37 | 38.5 |  | 53.3 | 33.3 | 372.2 | 99.2 | 0.3 | 23.9
48.4486 | 3.4914 | 11 | 2502 | 127.4 | 99.2 | 84.9 | 32 | 33.2 | 80.6 |  | 0.05 | 107.1 | 69.3 | 1 |  |  | 8.28 | 38.3 |  | 53.3 | 34.1 | 373.1 | 98.2 | 0.3 | 23.8
48.4569 | 3.4997 | 11 | 2503 | 128 | 99 | 85.3 | 32 | 34.5 | 80.9 |  | 0.05 | 107 | 69.8 | 1 |  |  | 8.36 | 38.3 |  | 53.2 | 36.3 | 374.1 | 98.1 | 0.3 | 23.8
48.4652 | 3.5081 | 11 | 2501 | 128 | 99.9 | 85.5 | 32 | 32.3 | 81.4 |  | 0.05 | 107 | 69.8 | 1 |  |  | 8.24 | 38.4 |  | 53.3 | 33.6 | 372.2 | 97.9 | 0.3 | 23.6
48.4736 | 3.5164 | 11 | 2504 | 128.3 | 100.4 | 85.1 | 32 | 27.9 | 81.9 |  | 0.05 | 107 | 69.8 | 1 |  |  | 8.26 | 38.4 |  | 53.2 | 27.8 | 370.8 | 97.3 | 0.3 | 23.5
48.4819 | 3.5247 | 11 | 2502 | 128.8 | 100.7 | 84.4 | 32 | 25.6 | 82.3 |  | 0.03 | 107 | 70.3 | 1 |  |  | 8.41 | 38.2 |  | 53.3 | 24.8 | 370.4 | 98.2 | 0.3 | 23.4
48.4902 | 3.5331 | 11 | 2500 | 127.2 | 100.8 | 84.1 | 31.9 | 24.7 | 82.8 |  | 0.06 | 107 | 69.3 | 1 |  |  | 8.24 | 38.2 |  | 53.3 | 23.5 | 369.7 | 96.7 | 0.3 | 23.3
48.4986 | 3.5414 | 11 | 2502 | 128.3 | 100.9 | 84.4 | 31.9 | 24.6 | 83.2 |  | 0.04 | 107 | 68.8 | 1 |  |  | 8.39 | 38.2 |  | 53.4 | 23.8 | 370 | 98.3 | 0.3 | 23.1
48.5069 | 3.5497 | 11 | 2502 | 128.3 | 99.6 | 85 | 31.9 | 25.1 | 83.3 |  | 0.04 | 107 | 69.3 | 1 |  |  | 8.31 | 37.8 |  | 53.3 | 24.6 | 371.9 | 98.2 | 0.3 | 23
48.5152 | 3.5581 | 11 | 2505 | 129.6 | 99.4 | 85.6 | 31.8 | 25.7 | 83.1 |  | 0.04 | 107 | 69.3 | 1 |  |  | 8.36 | 37.8 |  | 53.4 | 25.4 | 372.8 | 98.5 | 0.3 | 23
48.5236 | 3.5664 | 11 | 2500 | 128.5 | 99.1 | 85.8 | 31.9 | 26.3 | 82.9 |  | 0.04 | 107 | 69.3 | 1 |  |  | 8.35 | 37.8 |  | 53.2 | 26.2 | 373.8 | 98.8 | 0.3 | 23.1
48.5319 | 3.5747 | 11 | 2503 | 128.8 | 99.6 | 85.5 | 31.9 | 26.9 | 82.6 |  | 0.04 | 107 | 68.3 | 1 |  |  | 8.35 | 37.9 |  | 53.4 | 27.1 | 372.7 | 98.5 | 0.3 | 23.3
48.5402 | 3.5831 | 11 | 2504 | 129.7 | 99.7 | 84.7 | 31.8 | 27.6 | 82.4 |  | 0.04 | 107 | 69.8 | 1 |  |  | 8.32 | 38 |  | 53.3 | 28.3 | 372.9 | 98.6 | 0.3 | 23.3
48.5486 | 3.5914 | 11 | 2505 | 129.6 | 100 | 84.3 | 31.9 | 28.6 | 82.1 |  | 0.04 | 107 | 68.8 | 1 |  |  | 8.33 | 38.1 |  | 53.4 | 29.5 | 373.1 | 98.8 | 0.3 | 23.5
48.5569 | 3.5997 | 11 | 2503 | 127.5 | 100 | 84.4 | 31.9 | 30.4 | 81.8 |  | 0.06 | 107 | 69.8 | 1 |  |  | 8.24 | 38.2 |  | 53.4 | 31.2 | 372.8 | 97.7 | 0.3 | 23.7
48.5652 | 3.6081 | 11 | 2505 | 130.5 | 100.1 | 84.8 | 31.9 | 31.9 | 81.6 |  | 0.03 | 107 | 69.3 | 1 |  |  | 8.42 | 38 |  | 53.3 | 33.7 | 372.7 | 99 | 0.3 | 23.8
48.5736 | 3.6164 | 11 | 2504 | 127.1 | 100.1 | 85.3 | 31.9 | 29.6 | 81.3 |  | 0.05 | 107 | 69.8 | 1 |  |  | 8.31 | 38.3 |  | 53.3 | 30.7 | 372.3 | 97.7 | 0.3 | 23.9
48.5819 | 3.6247 | 11 | 2504 | 127 | 100.3 | 85.7 | 31.9 | 26.9 | 81 |  | 0.05 | 107 | 69.3 | 1 |  |  | 8.28 | 38.2 |  | 53.3 | 27.1 | 371.5 | 97.4 | 0.3 | 24.1
48.5902 | 3.6331 | 11 | 2503 | 128.6 | 100.3 | 85.4 | 31.9 | 25.7 | 80.7 |  | 0.04 | 107 | 68.8 | 1 |  |  | 8.38 | 38 |  | 53.3 | 25.1 | 371.5 | 98.4 | 0.3 | 23.9
48.5986 | 3.6414 | 11 | 2502 | 128.4 | 100.4 | 85 | 32 | 25.2 | 80.4 |  | 0.04 | 107 | 69.3 | 1 |  |  | 8.33 | 38.2 |  | 53.3 | 24.5 | 371.1 | 98.2 | 0.3 | 24.1
48.6069 | 3.6497 | 11 | 2503 | 129 | 100.4 | 84.4 | 31.9 | 25.2 | 80.2 |  | 0.05 | 106.9 | 69.3 | 1 |  |  | 8.29 | 38 |  | 53.3 | 25 | 371.3 | 98.2 | 0.3 | 24.3
48.6152 | 3.6581 | 11 | 2502 | 128 | 100.3 | 84.3 | 31.9 | 25.8 | 79.9 |  | 0.04 | 107 | 69.3 | 1 |  |  | 8.38 | 38.2 |  | 53.4 | 25.7 | 371.8 | 98.4 | 0.3 | 24.5
48.6236 | 3.6664 | 11 | 2505 | 128 | 99.7 | 84.6 | 32 | 26.4 | 79.6 |  | 0.04 | 107 | 68.8 | 1 |  |  | 8.35 | 38.4 |  | 53.6 | 26.6 | 373.4 | 98.6 | 0.3 | 24.7
48.6319 | 3.6747 | 11 | 2499 | 128.6 | 99.3 | 85.2 | 32.1 | 27.2 | 79.3 |  | 0.05 | 106.9 | 69.8 | 1 |  |  | 8.32 | 38.5 |  | 53.7 | 27.6 | 373.7 | 97.9 | 0.3 | 24.9
48.6402 | 3.6831 | 11 | 2507 | 128.8 | 99 | 85.6 | 32.1 | 27.9 | 78.9 |  | 0.04 | 107 | 69.8 | 1 |  |  | 8.37 | 38.6 |  | 53.6 | 28.7 | 374.6 | 98.8 | 0.3 | 25.1
48.6486 | 3.6914 | 11 | 2505 | 128.5 | 99.1 | 85.7 | 32.1 | 28.8 | 78.8 |  | 0.04 | 107 | 69.8 | 1 |  |  | 8.38 | 38.6 |  | 53.7 | 30 | 375.1 | 98.7 | 0.3 | 25.2
48.6569 | 3.6997 | 11 | 2508 | 129.4 | 99.7 | 85.3 | 32.1 | 30.2 | 78.6 |  | 0.04 | 107 | 69.8 | 1 |  |  | 8.43 | 38.3 |  | 53.7 | 31.1 | 374.3 | 98.9 | 0.3 | 25.3
48.6652 | 3.7081 | 11 | 2506 | 127.7 | 100.2 | 84.7 | 32.1 | 32.3 | 78.2 |  | 0.05 | 107 | 68.8 | 1 |  |  | 8.34 | 38.5 |  | 53.5 | 33.9 | 373.6 | 97.8 | 0.3 | 25.2
48.6736 | 3.7164 | 11 | 2506 | 129.8 | 100.6 | 84.2 | 32.1 | 31.4 | 77.9 |  | 0.03 | 107 | 69.8 | 1 |  |  | 8.5 | 38.6 |  | 53.6 | 33.2 | 372.5 | 98.9 | 0.3 | 25
48.6819 | 3.7247 | 11 | 2503 | 127.6 | 100.7 | 84.3 | 32.1 | 28.4 | 77.8 |  | 0.05 | 107 | 68.3 | 1 |  |  | 8.32 | 38.7 |  | 53.4 | 29 | 371.9 | 97.5 | 0.3 | 24.8
48.6902 | 3.7331 | 11 | 2504 | 128.7 | 100.9 | 84.8 | 32 | 26.7 | 77.5 |  | 0.04 | 107 | 69.8 | 1 |  |  | 8.38 | 38.7 |  | 53.6 | 26.4 | 371.5 | 98.4 | 0.3 | 24.6
48.6986 | 3.7414 | 11 | 2501 | 127.9 | 100.4 | 85.3 | 32 | 25.9 | 77.3 |  | 0.04 | 107 | 70.3 | 1 |  |  | 8.38 | 38.7 |  | 53.7 | 25.2 | 371.3 | 98.6 | 0.3 | 24.4
48.7069 | 3.7497 | 11 | 2507 | 128.4 | 99.6 | 85.7 | 31.9 | 25.8 | 76.9 |  | 0.04 | 107 | 69.3 | 1 |  |  | 8.39 | 38.8 |  | 53.6 | 25.2 | 374.1 | 98.2 | 0.3 | 24.3
48.7152 | 3.7581 | 11 | 2503 | 126.8 | 99.3 | 85.4 | 31.9 | 26 | 76.8 |  | 0.06 | 107.1 | 69.3 | 1 |  |  | 8.29 | 38.3 |  | 53.5 | 25.8 | 374.7 | 97.2 | 0.3 | 24.3
48.7236 | 3.7664 | 11 | 2506 | 128 | 99.1 | 84.9 | 32 | 26.6 | 76.6 |  | 0.04 | 107 | 68.8 | 1 |  |  | 8.42 | 38.3 |  | 53.6 | 26.6 | 375.9 | 98.3 | 0.3 | 24.2
48.7319 | 3.7747 | 11 | 2505 | 128.6 | 99 | 84.4 | 32 | 27.3 | 76.2 |  | 0.04 | 107 | 69.3 | 1 |  |  | 8.44 | 38.3 |  | 53.7 | 27.6 | 376.3 | 98.5 | 0.3 | 24.2
48.7402 | 3.7831 | 11 | 2505 | 128.8 | 99.8 | 84.2 | 32 | 28.2 | 76.1 |  | 0.04 | 107 | 69.8 | 1 |  |  | 8.38 | 38.3 |  | 53.6 | 28.8 | 375.1 | 98.7 | 0.3 | 24
48.7486 | 3.7914 | 11 | 2507 | 128.8 | 100.2 | 84.4 | 32.1 | 29.1 | 75.9 |  | 0.04 | 107 | 70.3 | 1 |  |  | 8.38 | 38.2 |  | 53.5 | 30.2 | 375.1 | 98.7 | 0.3 | 24
48.7569 | 3.7997 | 11 | 2506 | 129.6 | 100.4 | 85.1 | 32 | 30.2 | 75.7 |  | 0.04 | 107 | 68.8 | 1 |  |  | 8.46 | 38.3 |  | 53.6 | 31.2 | 374 | 98.9 | 0.3 | 23.7
48.7652 | 3.8081 | 11 | 2503 | 127.2 | 100.7 | 85.6 | 32 | 32.1 | 75.4 |  | 0.05 | 107 | 68.3 | 1 |  |  | 8.29 | 38.4 |  | 53.4 | 33.4 | 372.1 | 97.9 | 0.3 | 23.7
48.7736 | 3.8164 | 11 | 2507 | 127.6 | 101 | 85.7 | 32 | 32.7 | 75.2 |  | 0.05 | 107 | 69.3 | 1 |  |  | 8.35 | 38.2 |  | 53.3 | 34.6 | 371.4 | 97.8 | 0.3 | 23.5
48.7819 | 3.8247 | 11 | 2504 | 130.4 | 100.7 | 85.2 | 31.9 | 29.7 | 75 |  | 0.03 | 107 | 68.8 | 1 |  |  | 8.45 | 38.3 |  | 53.2 | 30.6 | 371.8 | 98.9 | 0.3 | 23.3
48.7902 | 3.8331 | 11 | 2503 | 126.8 | 99.7 | 84.6 | 31.8 | 27.4 | 74.8 |  | 0.06 | 107 | 69.3 | 1 |  |  | 8.3 | 38.2 |  | 52.9 | 27.4 | 373.6 | 97.5 | 0.3 | 23.3
48.7986 | 3.8414 | 11 | 2502 | 128.9 | 99.2 | 84.1 | 31.8 | 26.2 | 74.6 |  | 0.04 | 107 | 69.3 | 1 |  |  | 8.41 | 38.5 |  | 53.1 | 25.8 | 375.4 | 98.4 | 0.3 | 23.3
48.8069 | 3.8497 | 11 | 2501 | 125.9 | 98.9 | 84.4 | 31.8 | 25.8 | 74.4 |  | 0.06 | 107 | 68.8 | 1 |  |  | 8.26 | 38.8 |  | 53.1 | 25.3 | 377.6 | 97.2 | 0.3 | 23.2
48.8152 | 3.8581 | 11 | 2503 | 129.4 | 99.1 | 84.8 | 31.8 | 26 | 74.2 |  | 0.04 | 107 | 69.8 | 1 |  |  | 8.45 | 38.8 |  | 53.2 | 25.6 | 377 | 98.6 | 0.3 | 23.1
48.8236 | 3.8664 | 11 | 2504 | 129.8 | 99.9 | 85.3 | 31.9 | 26.5 | 74.1 |  | 0.05 | 107 | 68.8 | 1 |  |  | 8.36 | 38.8 |  | 53.2 | 26.4 | 376.1 | 98.3 | 0.3 | 23.1
48.8319 | 3.8747 | 11 | 2506 | 128.3 | 100.3 | 85.6 | 31.8 | 27.2 | 73.9 |  | 0.06 | 106.9 | 69.3 | 1 |  |  | 8.2 | 38.7 |  | 53.1 | 27.4 | 373.4 | 97.4 | 0.3 | 22.9
48.8402 | 3.8831 | 11 | 2505 | 129.5 | 100.7 | 85.5 | 31.9 | 28 | 73.7 |  | 0.04 | 107 | 69.3 | 1 |  |  | 8.45 | 38.7 |  | 53.3 | 28.6 | 373.5 | 98.8 | 0.3 | 23.2
48.8486 | 3.8914 | 11 | 2504 | 126.9 | 100.9 | 85.1 | 32 | 28.9 | 73.4 |  | 0.06 | 107 | 68.8 | 1 |  |  | 8.24 | 38.5 |  | 53.3 | 29.8 | 372.5 | 97.8 | 0.3 | 23.3
48.8569 | 3.8997 | 11 | 2505 | 127.8 | 100.9 | 84.7 | 32 | 29.8 | 73.3 |  | 0.06 | 106.8 | 69.3 | 1 |  |  | 8.31 | 38.3 |  | 53.6 | 31.1 | 371.9 | 97.9 | 0.3 | 23.4
48.8652 | 3.9081 | 11 | 2503 | 127.8 | 99.7 | 84.4 | 32.1 | 31.2 | 73.2 |  | 0.06 | 107 | 68.8 | 1 |  |  | 8.28 | 38.6 |  | 53.3 | 32.1 | 374.3 | 97.9 | 0.3 | 23.6
48.8736 | 3.9164 | 11 | 2501 | 127.1 | 99.2 | 84.4 | 32 | 33.1 | 73.1 |  | 0.05 | 107 | 69.3 | 1 |  |  | 8.36 | 38.3 |  | 53.2 | 34.7 | 375.3 | 98.4 | 0.3 | 23.8
48.8819 | 3.9247 | 11 | 2504 | 128.7 | 98.9 | 84.8 | 31.9 | 32.1 | 72.9 |  | 0.05 | 107 | 69.3 | 1 |  |  | 8.42 | 38.3 |  | 53.1 | 33.7 | 377.2 | 98.2 | 0.3 | 23.9
48.8902 | 3.9331 | 11 | 2502 | 128 | 99.4 | 85.3 | 32 | 28.9 | 73 |  | 0.05 | 107 | 69.8 | 1 |  |  | 8.31 | 38.3 |  | 53.1 | 29.5 | 376.7 | 97.7 | 0.3 | 24
48.8986 | 3.9414 | 11 | 2499 | 127.6 | 100.2 | 85.6 | 32 | 27.2 | 73.4 |  | 0.05 | 107.1 | 69.3 | 1 |  |  | 8.29 | 38.3 |  | 53.1 | 27 | 375.5 | 97.9 | 0.3 | 24
48.9069 | 3.9497 | 11 | 2501 | 129 | 100.6 | 85.6 | 32 | 26.3 | 73.8 |  | 0.03 | 107 | 69.3 | 1 |  |  | 8.38 | 38.5 |  | 53.3 | 25.8 | 374.5 | 98.9 | 0.3 | 24.1
48.9152 | 3.9581 | 11 | 2500 | 126.1 | 100.9 | 85.1 | 32 | 26.2 | 74.2 |  | 0.05 | 106.8 | 69.8 | 1 |  |  | 8.29 | 38.5 |  | 53.5 | 25.7 | 373 | 97.4 | 0.3 | 24.2
48.9236 | 3.9664 | 11 | 2500 | 129.4 | 101 | 84.6 | 32.1 | 26.6 | 74.7 |  | 0.03 | 107.1 | 68.8 | 1 |  |  | 8.39 | 38.6 |  | 53.4 | 26.3 | 372.6 | 98.7 | 0.3 | 24.4
48.9319 | 3.9747 | 11 | 2503 | 127.6 | 99.7 | 84.3 | 32.1 | 27.2 | 75.1 |  | 0.05 | 107 | 69.3 | 1 |  |  | 8.27 | 38.5 |  | 53.6 | 27.1 | 374.6 | 97.7 | 0.3 | 24.6
48.9402 | 3.9831 | 11 | 2501 | 126.9 | 99.4 | 84.5 | 32.1 | 27.9 | 75.5 |  | 0.05 | 107 | 68.3 | 1 |  |  | 8.28 | 38.6 |  | 53.4 | 28.3 | 376.1 | 97.8 | 0.3 | 24.8
48.9486 | 3.9914 | 11 | 2505 | 129.8 | 99 | 84.9 | 32 | 28.8 | 76 |  | 0.03 | 107 | 69.3 | 1 |  |  | 8.43 | 37.7 |  | 53.5 | 29.4 | 376.6 | 99 | 0.3 | 25
48.9569 | 3.9997 | 11 | 2502 | 127.4 | 99 | 85.3 | 31.9 | 29.7 | 76.4 |  | 0.04 | 107 | 68.8 | 1 |  |  | 8.27 | 37.9 |  | 53.2 | 30.8 | 378.6 | 98.2 | 0.3 | 25.1
51.9652 | 3.0081 | 12 | 2502 | 129 | 100.5 | 84.8 | 32.1 | 29.7 | 66 |  | 0.04 | 107 | 68.8 | 1 |  |  | 8.21 | 38.2 |  | 53.1 | 30.4 | 361.4 | 98.9 | 0.3 | 24.3
51.9736 | 3.0164 | 12 | 2498 | 127.7 | 100.6 | 84.3 | 32.1 | 27.1 | 67.1 |  | 0.04 | 107 | 69.3 | 1 |  |  | 8.24 | 38.2 |  | 52.9 | 26.9 | 360.7 | 98.5 | 0.3 | 24.3
51.9819 | 3.0247 | 12 | 2499 | 127.2 | 100.6 | 84.2 | 31.9 | 25.8 | 68.1 |  | 0.05 | 107 | 68.8 | 1 |  |  | 8.02 | 38.3 |  | 52.8 | 25.2 | 361.3 | 98.2 | 0.3 | 24.4
51.9902 | 3.0331 | 12 | 2503 | 127.6 | 100.7 | 84.6 | 31.9 | 25.2 | 69 |  | 0.05 | 107 | 68.8 | 1 |  |  | 8.27 | 38.1 |  | 52.8 | 24.6 | 361.3 | 97.8 | 0.3 | 25.1
51.9986 | 3.0414 | 12 | 2500 | 126.6 | 100.8 | 85.1 | 31.9 | 25.3 | 69.6 |  | 0.05 | 107 | 69.8 | 1 |  |  | 8.11 | 38.4 |  | 53.1 | 25.2 | 361.5 | 98.3 | 0.3 | 25.1
52.0069 | 3.0497 | 12 | 2501 | 128.9 | 101.1 | 85.8 | 31.9 | 26 | 70.9 |  | 0.04 | 107 | 69.3 | 1 |  |  | 8.19 | 38.3 |  | 53.6 | 26.2 | 361.3 | 99.3 | 0.3 | 25.2
52.0152 | 3.0581 | 12 | 2501 | 126.8 | 101.1 | 85.8 | 31.9 | 26.5 | 71.8 |  | 0.05 | 107 | 68.8 | 1 |  |  | 8.15 | 38.2 |  | 53.6 | 26.9 | 360.4 | 98.1 | 0.3 | 25.3
52.0236 | 3.0664 | 12 | 2499 | 129 | 101.2 | 85.1 | 31.9 | 27.1 | 70.8 |  | 0.04 | 107 | 68.8 | 1 |  |  | 8.24 | 38.2 |  | 53.7 | 27.6 | 360.2 | 99.3 | 0.3 | 25.4
52.0319 | 3.0747 | 12 | 2498 | 127.9 | 101.3 | 84.4 | 31.9 | 27.7 | 72.1 |  | 0.04 | 107 | 68.8 | 1 |  |  | 8.31 | 38.2 |  | 53.2 | 28.4 | 359.9 | 99.3 | 0.3 | 25.2
52.0402 | 3.0831 | 12 | 2502 | 128.7 | 101.3 | 84.1 | 31.9 | 28.4 | 73.8 |  | 0.04 | 107 | 69.3 | 1 |  |  | 8.36 | 38.4 |  | 52.4 | 29.3 | 359.6 | 99.4 | 0.3 | 24.9
52.0486 | 3.0914 | 12 | 2502 | 129.1 | 101.3 | 84.5 | 31.9 | 29.7 | 74.7 |  | 0.05 | 107 | 69.8 | 1 |  |  | 8.27 | 38.5 |  | 52.7 | 30.7 | 360.2 | 98.4 | 0.3 | 24.7
52.0569 | 3.0997 | 12 | 2501 | 128.1 | 101.4 | 85 | 31.9 | 31.3 | 75.3 |  | 0.04 | 107 | 69.3 | 1 |  |  | 8.36 | 38.3 |  | 53.1 | 33.2 | 360.5 | 98.5 | 0.3 | 24.6
52.0652 | 3.1081 | 12 | 2501 | 128.5 | 101.3 | 85.5 | 31.9 | 30.4 | 75.8 |  | 0.05 | 107 | 69.3 | 1 |  |  | 8.29 | 38.3 |  | 53.2 | 32.1 | 360.3 | 98.2 | 0.3 | 24.4
52.0736 | 3.1164 | 12 | 2502 | 127.1 | 101.5 | 85.7 | 31.9 | 27.8 | 76.3 |  | 0.06 | 107 | 68.8 | 1 |  |  | 8.24 | 38.4 |  | 53.3 | 28.6 | 360.2 | 97.5 | 0.3 | 24.4
52.0819 | 3.1247 | 12 | 2501 | 127 | 101.7 | 85.4 | 32.1 | 26.3 | 76.8 |  | 0.06 | 107 | 68.8 | 1 |  |  | 8.18 | 38.6 |  | 53.5 | 26.5 | 359.9 | 97.5 | 0.3 | 24.4
52.0902 | 3.1331 | 12 | 2503 | 129.2 | 101.7 | 84.8 | 32.1 | 25.5 | 77.6 |  | 0.04 | 107 | 68.3 | 1 |  |  | 8.28 | 38.4 |  | 53.8 | 25.4 | 359.7 | 98.6 | 0.3 | 24.3
52.0986 | 3.1414 | 12 | 2500 | 129 | 101.7 | 84.3 | 32.1 | 25.4 | 78.5 |  | 0.05 | 107 | 69.3 | 1 |  |  | 8.3 | 38.6 |  | 53.8 | 25.4 | 360.3 | 98.3 | 0.3 | 24.3
52.1069 | 3.1497 | 12 | 2501 | 128.4 | 101.6 | 84.2 | 32 | 25.9 | 79.1 |  | 0.04 | 107 | 69.8 | 1 |  |  | 8.27 | 38.4 |  | 53.8 | 26.1 | 360.6 | 98.6 | 0.3 | 24.3
52.1152 | 3.1581 | 12 | 2502 | 128.8 | 101.5 | 84.6 | 31.9 | 26.5 | 79.3 |  | 0.04 | 107 | 68.3 | 1 |  |  | 8.28 | 38.5 |  | 53.8 | 26.9 | 360.7 | 98.5 | 0.3 | 24.1
52.1236 | 3.1664 | 12 | 2498 | 126.7 | 101.7 | 85.2 | 31.9 | 27.2 | 79.7 |  | 0.06 | 107 | 69.3 | 1 |  |  | 8.19 | 38.8 |  | 53.8 | 27.8 | 360.4 | 97.4 | 0.3 | 24.1
52.1319 | 3.1747 | 12 | 2505 | 129.1 | 101.7 | 85.8 | 32.1 | 28.1 | 80.7 |  | 0.04 | 107 | 69.3 | 1 |  |  | 8.27 | 38.7 |  | 54.1 | 29 | 360.9 | 98.8 | 0.3 | 23.9
52.1402 | 3.1831 | 12 | 2503 | 127.1 | 101.7 | 85.5 | 32 | 28.8 | 81.2 |  | 0.06 | 107.1 | 69.3 | 1 |  |  | 8.2 | 38.5 |  | 53.8 | 30.2 | 360.5 | 97.8 | 0.3 | 23.8
52.1486 | 3.1914 | 12 | 2505 | 129.5 | 100.6 | 85 | 31.9 | 30 | 81.8 |  | 0.04 | 107 | 69.3 | 1 |  |  | 8.34 | 38.5 |  | 53.8 | 31.2 | 362.1 | 98.9 | 0.3 | 23.7
52.1569 | 3.1997 | 12 | 2502 | 127.7 | 99.6 | 84.5 | 31.9 | 31.8 | 82.3 |  | 0.05 | 107.1 | 68.8 | 1 |  |  | 8.27 | 38.5 |  | 53.8 | 33.7 | 364.9 | 97.9 | 0.3 | 23.7
52.1652 | 3.2081 | 12 | 2500 | 127.6 | 98.8 | 84.2 | 32.1 | 31.8 | 82.8 |  | 0.04 | 107 | 69.3 | 1 |  |  | 8.25 | 38.7 |  | 53.7 | 33.9 | 367.9 | 98 | 0.3 | 23.7
52.1736 | 3.2164 | 12 | 2500 | 127.5 | 99.1 | 84.6 | 32.1 | 28.8 | 83.2 |  | 0.05 | 107 | 68.8 | 1 |  |  | 8.29 | 38.6 |  | 53.6 | 29.9 | 368.7 | 97.5 | 0.3 | 23.6
52.1819 | 3.2247 | 12 | 2503 | 129.3 | 99.7 | 85.1 | 32 | 26.8 | 83.7 |  | 0.03 | 107.1 | 68.8 | 1 |  |  | 8.31 | 38.4 |  | 53.6 | 27.1 | 368.2 | 98.7 | 0.3 | 23.6
52.1902 | 3.2331 | 12 | 2502 | 129.2 | 100.2 | 85.6 | 32 | 25.7 | 84.3 |  | 0.03 | 107 | 69.8 | 1 |  |  | 8.3 | 38.6 |  | 53.8 | 25.6 | 367.1 | 98.5 | 0.3 | 23.4
52.1986 | 3.2414 | 12 | 2504 | 129.2 | 100.4 | 85.6 | 32 | 25.4 | 84.1 |  | 0.03 | 107 | 69.3 | 1 |  |  | 8.31 | 38.5 |  | 53.8 | 25.4 | 366.1 | 98.6 | 0.3 | 23.4
52.2069 | 3.2497 | 12 | 2501 | 128.6 | 100.7 | 85.4 | 32.1 | 25.9 | 83.4 |  | 0.04 | 107 | 69.8 | 1 |  |  | 8.31 | 38.7 |  | 54 | 26.1 | 365.3 | 98.4 | 0.3 | 23.4
52.2152 | 3.2581 | 12 | 2500 | 126.4 | 101 | 84.8 | 32 | 26.6 | 82.6 |  | 0.06 | 107 | 69.3 | 1 |  |  | 8.18 | 38.6 |  | 53.9 | 26.9 | 364.8 | 97.3 | 0.3 | 23.3
52.2236 | 3.2664 | 12 | 2503 | 128.3 | 99.8 | 84.4 | 32 | 27.2 | 81.6 |  | 0.03 | 107 | 69.3 | 1 |  |  | 8.37 | 38.5 |  | 54 | 27.8 | 367.2 | 98.6 | 0.3 | 23.3
52.2319 | 3.2747 | 12 | 2502 | 128.7 | 99.3 | 84.2 | 32.1 | 27.9 | 80.7 |  | 0.04 | 107 | 68.8 | 1 |  |  | 8.31 | 38.5 |  | 54.1 | 28.8 | 368.4 | 98.7 | 0.3 | 23.2
52.2402 | 3.2831 | 12 | 2503 | 126.6 | 98.9 | 84.6 | 32 | 28.8 | 79.9 |  | 0.06 | 107 | 69.3 | 1 |  |  | 8.19 | 38.5 |  | 53.9 | 30.1 | 370 | 97.8 | 0.3 | 23.1
52.2486 | 3.2914 | 12 | 2502 | 128.4 | 99.3 | 85.1 | 32.1 | 29.7 | 79.1 |  | 0.04 | 107 | 69.3 | 1 |  |  | 8.38 | 38.6 |  | 54 | 31.3 | 370.1 | 99 | 0.3 | 23.1
52.2569 | 3.2997 | 12 | 2502 | 127.2 | 99.9 | 85.7 | 32 | 31 | 78.7 |  | 0.05 | 107 | 68.8 | 1 |  |  | 8.29 | 38.6 |  | 53.8 | 32.3 | 369.2 | 98.2 | 0.3 | 23
52.2652 | 3.3081 | 12 | 2505 | 128.7 | 100.3 | 85.8 | 32 | 32.8 | 78.3 |  | 0.05 | 107 | 68.8 | 1 |  |  | 8.24 | 38.7 |  | 53.8 | 34.9 | 367.9 | 98.5 | 0.3 | 23.1
52.2736 | 3.3164 | 12 | 2505 | 128.4 | 100.6 | 85.3 | 32 | 31.6 | 78 |  | 0.05 | 107 | 69.3 | 1 |  |  | 8.27 | 38.7 |  | 53.8 | 33.6 | 367.1 | 98.1 | 0.3 | 23.2
52.2819 | 3.3247 | 12 | 2502 | 127.3 | 100.8 | 84.8 | 32 | 28.6 | 77.8 |  | 0.05 | 107 | 69.3 | 1 |  |  | 8.22 | 38.9 |  | 53.8 | 29.5 | 366.3 | 97.9 | 0.3 | 23.4
52.2902 | 3.3331 | 12 | 2503 | 126.8 | 100.4 | 84.3 | 32 | 26.9 | 77.5 |  | 0.05 | 107 | 69.3 | 1 |  |  | 8.22 | 38.6 |  | 53.8 | 27.1 | 366.6 | 97.6 | 0.3 | 23.7
52.2986 | 3.3414 | 12 | 2502 | 129.1 | 99.7 | 84.4 | 32.1 | 26.1 | 77.2 |  | 0.04 | 107 | 68.8 | 1 |  |  | 8.05 | 38.8 |  | 53.9 | 25.9 | 368.4 | 98.5 | 0.3 | 23.9
52.3069 | 3.3497 | 12 | 2498 | 127.3 | 99.3 | 84.8 | 32 | 26.1 | 76.9 |  | 0.05 | 106.8 | 68.8 | 1 |  |  | 8.44 | 38.8 |  | 53.7 | 25.9 | 369.8 | 97.4 | 0.3 | 24.5
52.3152 | 3.3581 | 12 | 2506 | 128.7 | 99 | 85.2 | 31.9 | 26.3 | 76.7 |  | 0.04 | 107.1 | 69.3 | 1 |  |  | 8.36 | 38.9 |  | 53.5 | 26.4 | 371.1 | 98.6 | 0.3 | 24.4
52.3236 | 3.3664 | 12 | 2500 | 125.2 | 99.2 | 85.6 | 31.9 | 26.9 | 76.4 |  | 0.05 | 106.9 | 69.3 | 1 |  |  | 8.32 | 38.9 |  | 53.7 | 27.3 | 371.3 | 97.7 | 0.3 | 24.3
52.3319 | 3.3747 | 12 | 2503 | 127.2 | 99.9 | 85.6 | 31.9 | 27.6 | 76.1 |  | 0.05 | 107 | 68.8 | 1 |  |  | 8.21 | 38.5 |  | 53.4 | 28.3 | 369.7 | 97.7 | 0.3 | 24.4
52.3402 | 3.3831 | 12 | 2503 | 128.8 | 100.3 | 85.2 | 31.9 | 28.3 | 75.9 |  | 0.04 | 107 | 69.8 | 1 |  |  | 8.32 | 38.6 |  | 53.7 | 29.5 | 368.4 | 99.1 | 0.3 | 24.5
52.3486 | 3.3914 | 12 | 2500 | 127.8 | 100.6 | 84.8 | 31.9 | 29.3 | 75.7 |  | 0.05 | 107 | 69.3 | 1 |  |  | 8.25 | 38.4 |  | 53.6 | 30.7 | 367.7 | 98.1 | 0.3 | 24.6
52.3569 | 3.3997 | 12 | 2504 | 127.9 | 100.8 | 84.5 | 32.1 | 30.3 | 75.5 |  | 0.05 | 107 | 68.8 | 1 |  |  | 8.27 | 38.7 |  | 53.7 | 31.9 | 367.2 | 98.1 | 0.3 | 24.8
52.3652 | 3.4081 | 12 | 2504 | 129.2 | 100.9 | 84.6 | 32.1 | 31.7 | 75.4 |  | 0.03 | 107 | 69.3 | 1 |  |  | 8.36 | 38.9 |  | 53.8 | 33.1 | 367.8 | 99.3 | 0.3 | 25.1
52.3736 | 3.4164 | 12 | 2502 | 128.4 | 100.1 | 84.8 | 32.1 | 33.2 | 75.3 |  | 0.04 | 107 | 69.3 | 1 |  |  | 8.28 | 38.9 |  | 53.7 | 35.4 | 368.6 | 98.4 | 0.3 | 25.3
52.3819 | 3.4247 | 12 | 2504 | 128.4 | 99.6 | 85.2 | 32.1 | 31.4 | 75.3 |  | 0.05 | 107 | 70.3 | 1 |  |  | 8.31 | 39.1 |  | 53.8 | 33.1 | 370 | 98.2 | 0.3 | 25.3
52.3902 | 3.4331 | 12 | 2502 | 127.8 | 99.4 | 85.3 | 32.1 | 28.5 | 75.6 |  | 0.05 | 107 | 69.8 | 1 |  |  | 8.31 | 39.1 |  | 53.8 | 29.2 | 370.3 | 97.9 | 0.3 | 25.2
52.3986 | 3.4414 | 12 | 2500 | 127.1 | 99.2 | 85.3 | 32.1 | 26.9 | 75.9 |  | 0.05 | 107 | 68.8 | 1 |  |  | 8.27 | 38.8 |  | 53.8 | 27.1 | 371 | 97.4 | 0.3 | 25
52.4069 | 3.4497 | 12 | 2501 | 127.9 | 99.3 | 85.3 | 32.2 | 26.3 | 76.4 |  | 0.04 | 107 | 69.8 | 1 |  |  | 8.43 | 38.8 |  | 54 | 26.1 | 371.8 | 98.4 | 0.3 | 24.9
52.4152 | 3.4581 | 12 | 2501 | 130 | 99.7 | 84.9 | 32.2 | 26.3 | 76.9 |  | 0.04 | 107 | 69.3 | 1 |  |  | 8.41 | 38.8 |  | 54.1 | 26.1 | 370.9 | 98.2 | 0.3 | 24.7
52.4236 | 3.4664 | 12 | 2505 | 129.1 | 100.2 | 84.6 | 32.1 | 26.7 | 77.4 |  | 0.03 | 107 | 69.3 | 1 |  |  | 8.32 | 38.8 |  | 53.9 | 26.8 | 370.1 | 98.6 | 0.3 | 24.7
52.4319 | 3.4747 | 12 | 2504 | 129.1 | 100.4 | 84.4 | 32.1 | 27.3 | 77.8 |  | 0.04 | 107 | 69.3 | 1 |  |  | 8.36 | 38.8 |  | 54.1 | 27.7 | 369.7 | 98.6 | 0.3 | 24.6
52.4402 | 3.4831 | 12 | 2501 | 127.1 | 100.6 | 84.4 | 32.1 | 28.1 | 78.2 |  | 0.05 | 107.1 | 69.3 | 1 |  |  | 8.23 | 38.6 |  | 53.9 | 28.8 | 369.2 | 97.6 | 0.3 | 24.6
52.4486 | 3.4914 | 12 | 2503 | 128.1 | 100.7 | 84.8 | 32 | 29.1 | 78.8 |  | 0.03 | 107 | 69.8 | 1 |  |  | 8.46 | 38.2 |  | 54 | 30.1 | 369.1 | 98.9 | 0.3 | 24.6
52.4569 | 3.4997 | 12 | 2502 | 127.4 | 100.4 | 85.2 | 31.9 | 29.9 | 79.3 |  | 0.05 | 107 | 69.3 | 1 |  |  | 8.25 | 38.5 |  | 53.8 | 31.4 | 368.7 | 98 | 0.3 | 24.4
52.4652 | 3.5081 | 12 | 2504 | 129.4 | 99.6 | 85.5 | 31.9 | 30.8 | 79.7 |  | 0.03 | 107 | 68.8 | 1 |  |  | 8.39 | 38.4 |  | 53.9 | 32.2 | 370.4 | 99 | 0.3 | 24.3
52.4736 | 3.5164 | 12 | 2504 | 127.2 | 99.4 | 85.2 | 31.9 | 32.6 | 80.2 |  | 0.05 | 107 | 69.3 | 1 |  |  | 8.34 | 38.7 |  | 53.8 | 34.1 | 371.6 | 98.2 | 0.3 | 24.2
52.4819 | 3.5247 | 12 | 2505 | 130.6 | 99.2 | 84.9 | 31.9 | 33.4 | 80.9 |  | 0.02 | 107 | 68.8 | 1 |  |  | 8.66 | 38.6 |  | 53.6 | 35.7 | 373 | 98.1 | 0.3 | 24.1
52.4902 | 3.5331 | 12 | 2505 | 128.7 | 99.1 | 84.4 | 31.9 | 30.7 | 81.4 |  | 0.04 | 107 | 69.3 | 1 |  |  | 8.63 | 38.6 |  | 53.5 | 32.2 | 371.9 | 97.4 | 0.3 | 24
52.4986 | 3.5414 | 12 | 2502 | 128.7 | 99.4 | 84.3 | 31.9 | 28.2 | 81.8 |  | 0.05 | 107 | 69.3 | 1 |  |  | 8.54 | 38.8 |  | 53.3 | 28.6 | 369.1 | 96.8 | 0.3 | 23.9
52.5069 | 3.5497 | 12 | 2502 | 127.5 | 100.1 | 84.6 | 31.9 | 26.7 | 82.3 |  | 0.05 | 107 | 68.3 | 1 |  |  | 8.49 | 38.6 |  | 53.3 | 26.6 | 368.4 | 96.3 | 0.3 | 23.9
52.5152 | 3.5581 | 12 | 2498 | 127.4 | 100.6 | 85.2 | 31.9 | 26.1 | 82.9 |  | 0.05 | 107 | 68.3 | 1 |  |  | 8.52 | 38.4 |  | 53.3 | 25.7 | 366.8 | 96.5 | 0.3 | 23.8
52.5236 | 3.5664 | 12 | 2503 | 128 | 100.8 | 85.6 | 31.9 | 26.1 | 83.3 |  | 0.1 | 107.1 | 69.3 | 0.99 |  |  | 8.42 | 38.6 |  | 53.4 | 25.8 | 370.4 | 96.6 | 0.3 | 23.7
52.5319 | 3.5747 | 12 | 2505 | 128.3 | 101.1 | 85.6 | 32 | 26.7 | 83.8 |  | 0.07 | 107 | 69.3 | 1 |  |  | 8.27 | 38.7 |  | 53.8 | 26.7 | 368.6 | 98.1 | 0.3 | 23.8
52.5402 | 3.5831 | 12 | 2504 | 128.5 | 100.2 | 85.2 | 32.1 | 27.4 | 83.6 |  | 0.06 | 107 | 69.3 | 1 |  |  | 8.27 | 38.7 |  | 53.9 | 27.8 | 369.9 | 98.2 | 0.3 | 23.6
52.5486 | 3.5914 | 12 | 2503 | 127.9 | 99.6 | 84.6 | 32.1 | 28.2 | 83.3 |  | 0.05 | 107 | 69.3 | 1 |  |  | 8.34 | 38.7 |  | 53.9 | 29.1 | 371.6 | 98.3 | 0.3 | 23.6
52.5569 | 3.5997 | 12 | 2504 | 127.3 | 99.3 | 84.2 | 32.1 | 29.1 | 83 |  | 0.05 | 107 | 69.3 | 1 |  |  | 8.33 | 38.8 |  | 53.9 | 30.3 | 373.2 | 98.1 | 0.3 | 23.5
52.5652 | 3.6081 | 12 | 2500 | 127.7 | 99 | 84.4 | 32.1 | 30.1 | 82.7 |  | 0.05 | 107 | 69.3 | 1 |  |  | 8.31 | 38.8 |  | 53.8 | 31.6 | 373.9 | 98.8 | 0.3 | 23.4
52.5736 | 3.6164 | 12 | 2505 | 127.9 | 99.1 | 84.9 | 32 | 30.9 | 82.4 |  | 0.04 | 107 | 69.8 | 1 |  |  | 8.4 | 38.8 |  | 53.8 | 32.4 | 374.4 | 98.8 | 0.3 | 23.3
52.5819 | 3.6247 | 12 | 2505 | 128.6 | 99.9 | 85.7 | 32.1 | 32.4 | 82.1 |  | 0.04 | 107 | 68.8 | 1 |  |  | 8.35 | 39.1 |  | 54 | 33.6 | 373.5 | 98.9 | 0.3 | 23.4
52.5902 | 3.6331 | 12 | 2502 | 127.4 | 100.4 | 85.7 | 32.1 | 33.9 | 81.9 |  | 0.05 | 107 | 68.8 | 1 |  |  | 8.3 | 38.9 |  | 54 | 36.1 | 371.3 | 98.2 | 0.3 | 23.4
52.5986 | 3.6414 | 12 | 2503 | 127.2 | 100.8 | 85.3 | 32.1 | 32.1 | 81.6 |  | 0.05 | 107 | 69.3 | 1 |  |  | 8.28 | 39.1 |  | 53.8 | 33.8 | 370.3 | 97.9 | 0.3 | 23.2
52.6069 | 3.6497 | 12 | 2504 | 129.5 | 100.9 | 84.6 | 32 | 29.1 | 81.3 |  | 0.04 | 107 | 68.8 | 1 |  |  | 8.35 | 38.9 |  | 53.8 | 29.7 | 370.1 | 98.7 | 0.3 | 23.2
52.6152 | 3.6581 | 12 | 2505 | 128.7 | 100.8 | 84.3 | 32 | 27.4 | 81.1 |  | 0.04 | 107 | 69.8 | 1 |  |  | 8.35 | 39.1 |  | 53.8 | 27.4 | 369.8 | 98.5 | 0.3 | 23.1
52.6236 | 3.6664 | 12 | 2503 | 128.2 | 99.8 | 84.6 | 32 | 26.6 | 80.6 |  | 0.05 | 107 | 69.3 | 1 |  |  | 8.25 | 38.9 |  | 53.8 | 26.2 | 371.6 | 98.3 | 0.3 | 23.3
52.6319 | 3.6747 | 12 | 2502 | 127.4 | 99.4 | 85.1 | 32 | 26.5 | 80.4 |  | 0.04 | 107 | 68.8 | 1 |  |  | 8.31 | 39.1 |  | 53.8 | 26.2 | 372.8 | 98.2 | 0.3 | 23.6
52.6402 | 3.6831 | 12 | 2505 | 127.8 | 99.1 | 85.7 | 32.1 | 27 | 80.1 |  | 0.04 | 107 | 69.3 | 1 |  |  | 8.36 | 39.2 |  | 53.8 | 26.9 | 374.2 | 98.4 | 0.3 | 23.9
52.6486 | 3.6914 | 12 | 2503 | 129.2 | 99.2 | 85.8 | 32 | 27.6 | 79.8 |  | 0.04 | 107 | 68.8 | 1 |  |  | 8.35 | 39.1 |  | 53.8 | 27.9 | 373.6 | 98.4 | 0.3 | 24.1
52.6569 | 3.6997 | 12 | 2505 | 128.6 | 99.4 | 85.3 | 32.1 | 28.3 | 79.6 |  | 0.04 | 107 | 69.3 | 1 |  |  | 8.38 | 39.1 |  | 53.9 | 29 | 374 | 98.6 | 0.3 | 24.3
52.6652 | 3.7081 | 12 | 2505 | 129 | 100 | 84.7 | 32.1 | 29.1 | 79.3 |  | 0.04 | 107 | 68.8 | 1 |  |  | 8.32 | 38.8 |  | 53.9 | 30.2 | 373.4 | 98.5 | 0.3 | 24.3
52.6736 | 3.7164 | 12 | 2503 | 126.3 | 100.3 | 84.3 | 32.1 | 30.1 | 79.1 |  | 0.05 | 107 | 69.3 | 1 |  |  | 8.23 | 38.8 |  | 53.9 | 31.4 | 372.6 | 97.5 | 0.3 | 24.4
52.6819 | 3.7247 | 12 | 2505 | 128 | 100.6 | 84.5 | 32.1 | 30.9 | 78.8 |  | 0.04 | 107 | 69.3 | 1 |  |  | 8.32 | 38.8 |  | 54.1 | 32.6 | 372 | 98.9 | 0.3 | 24.5
52.6902 | 3.7331 | 12 | 2506 | 127.8 | 100.8 | 84.9 | 32.1 | 32.2 | 78.4 |  | 0.04 | 107 | 68.8 | 1 |  |  | 8.34 | 38.8 |  | 54.1 | 33.3 | 371.4 | 98.9 | 0.3 | 24.6
52.6986 | 3.7414 | 12 | 2505 | 128.1 | 101 | 85.4 | 32.1 | 33.9 | 78.2 |  | 0.05 | 106.8 | 69.8 | 1 |  |  | 8.28 | 38.9 |  | 54.1 | 35.9 | 370.4 | 97.9 | 0.3 | 24.7
52.7069 | 3.7497 | 12 | 2513 | 130.5 | 100 | 85.7 | 32.1 | 32.7 | 78.1 |  | 0.04 | 107 | 69.3 | 1 |  |  | 8.33 | 38.8 |  | 53.8 | 34.6 | 371.8 | 98.7 | 0.3 | 24.9
52.7152 | 3.7581 | 12 | 2508 | 129 | 99.7 | 85.4 | 32 | 29.7 | 77.8 |  | 0.04 | 107 | 69.8 | 1 |  |  | 8.36 | 38.9 |  | 53.9 | 30.4 | 372.7 | 98.7 | 0.3 | 25.1
52.7236 | 3.7664 | 12 | 2507 | 127.9 | 99.5 | 84.9 | 32 | 28 | 77.6 |  | 0.05 | 107 | 70.3 | 1 |  |  | 8.36 | 38.8 |  | 54 | 27.9 | 373.3 | 98.5 | 0.3 | 25.3
52.7319 | 3.7747 | 12 | 2507 | 128.6 | 99.3 | 84.4 | 31.9 | 27.1 | 77.3 |  | 0.05 | 107 | 68.8 | 1 |  |  | 8.28 | 38.9 |  | 53.9 | 26.7 | 374.1 | 98.3 | 0.3 | 25.4
52.7402 | 3.7831 | 12 | 2504 | 129 | 99.1 | 84.2 | 31.9 | 26.9 | 77.1 |  | 0.05 | 107 | 68.8 | 1 |  |  | 8.42 | 39 |  | 53.7 | 26.6 | 375 | 98.3 | 0.3 | 25.9
52.7486 | 3.7914 | 12 | 2511 | 127.2 | 99.2 | 84.5 | 32.1 | 27.3 | 76.8 |  | 0.05 | 107.1 | 69.8 | 1 |  |  | 8.31 | 38.9 |  | 53.8 | 27.1 | 375.9 | 97.8 | 0.3 | 25.6
52.7569 | 3.7997 | 12 | 2504 | 128.6 | 99.8 | 84.9 | 32 | 27.9 | 76.6 |  | 0.04 | 107 | 69.3 | 1 |  |  | 8.42 | 38.8 |  | 54 | 28.1 | 374.5 | 98.5 | 0.3 | 25.1
52.7652 | 3.8081 | 12 | 2503 | 127.7 | 100.3 | 85.4 | 31.9 | 28.6 | 76.3 |  | 0.04 | 107 | 68.8 | 1 |  |  | 8.37 | 38.9 |  | 54 | 29.2 | 373.7 | 98.6 | 0.3 | 24.7
52.7736 | 3.8164 | 12 | 2506 | 128.3 | 100.5 | 85.4 | 31.9 | 29.5 | 76.1 |  | 0.04 | 107 | 69.3 | 1 |  |  | 8.39 | 38.9 |  | 54 | 30.4 | 372.1 | 98.6 | 0.3 | 24.7
52.7819 | 3.8247 | 12 | 2506 | 126.8 | 100.7 | 85.1 | 31.8 | 30.3 | 75.9 |  | 0.06 | 107 | 69.8 | 1 |  |  | 8.29 | 38.8 |  | 53.7 | 31.7 | 371.5 | 97.6 | 0.3 | 24.6
52.7902 | 3.8331 | 12 | 2506 | 129.6 | 100.9 | 84.8 | 31.8 | 31.3 | 75.7 |  | 0.04 | 107 | 69.8 | 1 |  |  | 8.37 | 38.8 |  | 53.7 | 32.6 | 371.3 | 98.7 | 0.3 | 24.5
52.7986 | 3.8414 | 12 | 2505 | 127.2 | 100.4 | 84.4 | 31.8 | 32.6 | 75.4 |  | 0.06 | 107 | 69.3 | 1 |  |  | 8.27 | 38.9 |  | 53.6 | 33.8 | 371.3 | 97.6 | 0.3 | 24.4
52.8069 | 3.8497 | 12 | 2509 | 130.6 | 99.7 | 84.4 | 31.8 | 33.9 | 75.3 |  | 0.04 | 106.9 | 68.8 | 1 |  |  | 8.46 | 39 |  | 53.7 | 36.1 | 373.5 | 99 | 0.3 | 24.4
52.8152 | 3.8581 | 12 | 2506 | 127.6 | 99.5 | 84.9 | 32 | 32.2 | 75.2 |  | 0.06 | 106.9 | 69.8 | 1 |  |  | 8.31 | 39.2 |  | 53.8 | 33.7 | 374.2 | 97.6 | 0.3 | 24.2
52.8236 | 3.8664 | 12 | 2504 | 129 | 99.4 | 85.3 | 32.1 | 29.5 | 75 |  | 0.04 | 107 | 68.8 | 1 |  |  | 8.44 | 39.3 |  | 53.8 | 30.1 | 374.9 | 98.7 | 0.3 | 24.2
52.8319 | 3.8747 | 12 | 2506 | 129.4 | 99.3 | 85.6 | 32.1 | 28 | 74.9 |  | 0.04 | 107 | 69.8 | 1 |  |  | 8.42 | 39.2 |  | 54 | 27.8 | 374.9 | 98.6 | 0.3 | 24.2
52.8402 | 3.8831 | 12 | 2506 | 128.6 | 99.3 | 85.3 | 32.1 | 27.2 | 74.7 |  | 0.05 | 107 | 69.8 | 1 |  |  | 8.37 | 39.1 |  | 54 | 26.7 | 375.1 | 98.2 | 0.3 | 23.9
52.8486 | 3.8914 | 12 | 2503 | 128.5 | 99.6 | 84.9 | 32.1 | 27.1 | 74.5 |  | 0.04 | 107 | 69.8 | 1 |  |  | 8.36 | 39.3 |  | 54 | 26.7 | 375.2 | 98.5 | 0.3 | 23.9
52.8569 | 3.8997 | 12 | 2502 | 127.9 | 100.1 | 84.4 | 32.1 | 27.4 | 74.3 |  | 0.05 | 107 | 69.8 | 1 |  |  | 8.38 | 39.6 |  | 54.1 | 27.3 | 374.1 | 98.3 | 0.3 | 23.9
52.8652 | 3.9081 | 12 | 2499 | 128.1 | 100.4 | 84.3 | 32.1 | 28.2 | 74.2 |  | 0.05 | 107.2 | 69.3 | 1 |  |  | 8.38 | 39.4 |  | 53.9 | 28.3 | 373.6 | 98.3 | 0.3 | 23.7
52.8736 | 3.9164 | 12 | 2505 | 127.7 | 100.6 | 84.7 | 32 | 28.8 | 74.1 |  | 0.04 | 107 | 69.8 | 1 |  |  | 8.37 | 39.4 |  | 54.1 | 29.5 | 373.1 | 98.7 | 0.3 | 23.7
52.8819 | 3.9247 | 12 | 2502 | 129 | 100.9 | 85.1 | 32.1 | 29.8 | 73.9 |  | 0.04 | 107 | 69.8 | 1 |  |  | 8.32 | 39.4 |  | 54.2 | 30.7 | 372.4 | 98.7 | 0.3 | 23.7
52.8902 | 3.9331 | 12 | 2507 | 129.4 | 100.8 | 85.6 | 32.1 | 30.7 | 73.7 |  | 0.04 | 107.1 | 69.3 | 1 |  |  | 8.34 | 39.2 |  | 54 | 32.1 | 371.7 | 98.7 | 0.3 | 23.7
52.8986 | 3.9414 | 12 | 2502 | 130 | 99.9 | 85.5 | 32 | 31.7 | 73.5 |  | 0.04 | 107 | 69.8 | 1 |  |  | 8.41 | 39.2 |  | 54.1 | 32.8 | 372.8 | 99 | 0.3 | 23.6
52.9069 | 3.9497 | 12 | 2502 | 127.7 | 99.7 | 85.1 | 32 | 33.4 | 73.4 |  | 0.05 | 107 | 69.8 | 1 |  |  | 8.25 | 39.1 |  | 53.9 | 34.8 | 374 | 98 | 0.3 | 23.4
52.9152 | 3.9581 | 12 | 2504 | 130 | 99.5 | 84.6 | 32 | 33.8 | 73.3 |  | 0.03 | 107 | 69.3 | 1 |  |  | 8.48 | 39.1 |  | 54 | 36 | 374.6 | 99.2 | 0.3 | 23.4
52.9236 | 3.9664 | 12 | 2500 | 127 | 99.3 | 84.2 | 31.9 | 31.2 | 73.2 |  | 0.06 | 107 | 69.3 | 1 |  |  | 8.3 | 39.1 |  | 53.8 | 32.4 | 375.4 | 97.7 | 0.3 | 23.4
52.9319 | 3.9747 | 12 | 2501 | 128.7 | 99.1 | 84.4 | 31.9 | 28.9 | 73.1 |  | 0.04 | 107 | 68.8 | 1 |  |  | 8.4 | 39.1 |  | 53.8 | 29.2 | 376.3 | 98.5 | 0.3 | 23.3
52.9402 | 3.9831 | 12 | 2501 | 128.1 | 99.2 | 84.9 | 31.8 | 27.6 | 73 |  | 0.04 | 107 | 69.3 | 1 |  |  | 8.4 | 39.2 |  | 53.7 | 27.3 | 376.2 | 98.4 | 0.3 | 23.2
52.9486 | 3.9914 | 12 | 2501 | 128 | 99.9 | 85.5 | 31.8 | 27 | 73.3 |  | 0.04 | 107 | 68.8 | 1 |  |  | 8.35 | 38.9 |  | 53.7 | 26.5 | 375.1 | 98.5 | 0.3 | 23.2
52.9569 | 3.9997 | 12 | 2502 | 126 | 100.4 | 85.7 | 31.8 | 27.1 | 73.7 |  | 0.06 | 106.9 | 69.8 | 1 |  |  | 8.23 | 39.1 |  | 53.7 | 26.7 | 373.4 | 97.3 | 0.3 | 23.1
55.9649 | 3.008 | 13 | 2501 | 127.4 | 101.4 | 84.5 | 32.1 | 27.8 | 65.8 |  | 0.05 | 107 | 69.3 | 1 |  |  | 8.23 | 29 |  | 50.8 | 27.8 | 354.7 | 97.5 | 0.3 | 22.7
55.9732 | 3.0164 | 13 | 2499 | 128.2 | 101.5 | 84.8 | 32 | 27.1 | 67 |  | 0.04 | 107 | 68.8 | 1 |  |  | 8.27 | 29.1 |  | 50.9 | 26.9 | 354.5 | 98.7 | 0.3 | 22.6
55.9816 | 3.0247 | 13 | 2504 | 129.1 | 101.7 | 85.3 | 31.9 | 27.1 | 68.1 |  | 0.04 | 107 | 69.8 | 1 |  |  | 8.26 | 29.3 |  | 50.7 | 27.1 | 354.4 | 98.5 | 0.3 | 22.4
55.9899 | 3.033 | 13 | 2501 | 128.8 | 101.8 | 85.6 | 31.9 | 27.2 | 68.9 |  | 0.04 | 107 | 69.8 | 1 |  |  | 8.23 | 29 |  | 50.9 | 27.6 | 354 | 98.7 | 0.3 | 22.4
55.9982 | 3.0414 | 13 | 2504 | 126.3 | 102 | 85.3 | 31.9 | 27.7 | 69.7 |  | 0.06 | 107 | 70.3 | 1 |  |  | 8.17 | 28.8 |  | 50.6 | 28.2 | 353.3 | 97.6 | 0.3 | 22.2
56.0066 | 3.0497 | 13 | 2500 | 128.9 | 102.2 | 84.8 | 31.8 | 28.2 | 70.4 |  | 0.04 | 107 | 69.8 | 1 |  |  | 8.32 | 29.1 |  | 50.8 | 29 | 353.1 | 98.9 | 0.3 | 22.1
56.0149 | 3.058 | 13 | 2504 | 127 | 102.2 | 84.4 | 31.8 | 28.7 | 71 |  | 0.06 | 107 | 69.8 | 1 |  |  | 8.3 | 28.9 |  | 50.6 | 29.8 | 353.2 | 97.8 | 0.3 | 21.9
56.0232 | 3.0664 | 13 | 2504 | 129.2 | 102.3 | 84.4 | 31.8 | 29.2 | 71.6 |  | 0.04 | 107 | 70.3 | 1 |  |  | 8.39 | 28.7 |  | 50.8 | 30.6 | 353.1 | 98.7 | 0.3 | 21.8
56.0316 | 3.0747 | 13 | 2501 | 127.7 | 102.3 | 85 | 31.8 | 29.8 | 72.1 |  | 0.05 | 107 | 70.3 | 1 |  |  | 8.25 | 27.9 |  | 50.7 | 31.3 | 352.4 | 97.9 | 0.3 | 21.7
56.0399 | 3.083 | 13 | 2503 | 127.5 | 100.9 | 85.4 | 31.8 | 30.3 | 72.7 |  | 0.05 | 107 | 69.8 | 1 |  |  | 8.17 | 28.7 |  | 50.8 | 32.1 | 355 | 98 | 0.3 | 21.4
56.0482 | 3.0914 | 13 | 2504 | 130.3 | 99.5 | 85.4 | 31.8 | 30.9 | 73.1 |  | 0.04 | 107 | 69.8 | 1 |  |  | 8.27 | 28.2 |  | 50.9 | 32.7 | 358.8 | 99.3 | 0.3 | 21.4
56.0566 | 3.0997 | 13 | 2504 | 127.7 | 98.9 | 85.1 | 31.8 | 31.4 | 73.7 |  | 0.05 | 107 | 69.8 | 1 |  |  | 8.23 | 28.3 |  | 50.8 | 33.4 | 362.2 | 98 | 0.3 | 21.6
56.0649 | 3.108 | 13 | 2505 | 128.7 | 99.4 | 84.8 | 31.8 | 31.9 | 74.2 |  | 0.04 | 107 | 69.3 | 1 |  |  | 8.3 | 28.8 |  | 50.9 | 33.9 | 362.4 | 99.3 | 0.3 | 21.7
56.0732 | 3.1164 | 13 | 2503 | 127.9 | 99.7 | 84.6 | 31.8 | 32.4 | 74.7 |  | 0.05 | 107 | 69.3 | 1 |  |  | 8.26 | 28.5 |  | 50.8 | 34 | 362.1 | 98.1 | 0.3 | 21.9
56.0816 | 3.1247 | 13 | 2504 | 127.2 | 100.2 | 84.6 | 31.9 | 33.3 | 75.1 |  | 0.05 | 107 | 69.8 | 1 |  |  | 8.25 | 28.4 |  | 50.8 | 34.7 | 361.7 | 98.3 | 0.3 | 22
56.0899 | 3.133 | 13 | 2502 | 128.4 | 100.6 | 84.9 | 32 | 33.7 | 75.6 |  | 0.05 | 106.9 | 69.3 | 1 |  |  | 8.2 | 28.5 |  | 50.9 | 35.7 | 360.7 | 98.2 | 0.3 | 22.1
56.0982 | 3.1414 | 13 | 2506 | 128.2 | 100.8 | 85.2 | 32 | 32.4 | 76.1 |  | 0.05 | 107 | 70.3 | 1 |  |  | 8.24 | 28.5 |  | 50.9 | 33.9 | 360.1 | 98.1 | 0.3 | 22.1
56.1066 | 3.1497 | 13 | 2505 | 127.8 | 100.2 | 85.5 | 32 | 30.3 | 76.6 |  | 0.05 | 107 | 70.3 | 1 |  |  | 8.27 | 28.4 |  | 50.9 | 31.1 | 360.5 | 97.9 | 0.3 | 22
56.1149 | 3.158 | 13 | 2502 | 127.5 | 99.8 | 85.3 | 32 | 28.9 | 77.1 |  | 0.05 | 107 | 69.8 | 1 |  |  | 8.21 | 28.5 |  | 51.1 | 28.9 | 362 | 97.7 | 0.3 | 22
56.1232 | 3.1664 | 13 | 2505 | 127.7 | 99.6 | 85 | 32.1 | 28.1 | 77.5 |  | 0.05 | 107 | 69.3 | 1 |  |  | 8.21 | 28.6 |  | 51.1 | 27.8 | 362.7 | 97.7 | 0.3 | 22.1
56.1316 | 3.1747 | 13 | 2506 | 129.1 | 99.3 | 84.7 | 32 | 27.8 | 77.9 |  | 0.04 | 107 | 69.3 | 1 |  |  | 8.31 | 28.7 |  | 51.2 | 27.6 | 363.9 | 98.7 | 0.3 | 22.2
56.1399 | 3.183 | 13 | 2503 | 127.5 | 99.3 | 84.5 | 32.1 | 28 | 78.4 |  | 0.06 | 107 | 69.8 | 1 |  |  | 8.22 | 28.8 |  | 51.1 | 28 | 364.2 | 97.6 | 0.3 | 22.3
56.1482 | 3.1914 | 13 | 2503 | 128.6 | 99.7 | 84.7 | 32.1 | 28.4 | 78.8 |  | 0.04 | 107 | 69.3 | 1 |  |  | 8.34 | 28.6 |  | 51.2 | 28.8 | 364.8 | 98.6 | 0.3 | 22.4
56.1566 | 3.1997 | 13 | 2503 | 128.4 | 100.5 | 85.1 | 32 | 28.9 | 79.3 |  | 0.04 | 107 | 70.3 | 1 |  |  | 8.38 | 28.4 |  | 51.1 | 29.7 | 362.5 | 98.9 | 0.3 | 22.6
56.1649 | 3.208 | 13 | 2505 | 127.5 | 100.9 | 85.4 | 32 | 29.5 | 79.8 |  | 0.05 | 107 | 69.3 | 1 |  |  | 8.27 | 28.2 |  | 50.9 | 30.6 | 361.2 | 97.8 | 0.3 | 22.7
56.1732 | 3.2164 | 13 | 2505 | 129.4 | 100.9 | 85.5 | 32 | 30.1 | 80.3 |  | 0.03 | 107 | 69.8 | 1 |  |  | 8.38 | 28.3 |  | 50.9 | 31.4 | 360.6 | 98.9 | 0.3 | 22.7
56.1816 | 3.2247 | 13 | 2504 | 127.7 | 99.9 | 85.1 | 32 | 30.7 | 80.8 |  | 0.05 | 107 | 70.3 | 1 |  |  | 8.21 | 28.2 |  | 50.9 | 32.2 | 362.2 | 97.9 | 0.3 | 22.8
56.1899 | 3.233 | 13 | 2502 | 128.1 | 99.6 | 84.7 | 32 | 31.3 | 81.3 |  | 0.05 | 107 | 69.8 | 1 |  |  | 8.24 | 28.3 |  | 50.9 | 33.1 | 363.4 | 97.9 | 0.3 | 22.8
56.1982 | 3.2414 | 13 | 2505 | 129.4 | 99.3 | 84.3 | 32 | 31.8 | 81.8 |  | 0.03 | 107 | 69.3 | 1 |  |  | 8.37 | 28.5 |  | 51.1 | 33.6 | 365.1 | 99.3 | 0.3 | 22.8
56.2066 | 3.2497 | 13 | 2505 | 127.1 | 99.1 | 84.6 | 31.9 | 32.4 | 82.3 |  | 0.04 | 107 | 70.3 | 1 |  |  | 8.2 | 28.5 |  | 50.9 | 33.7 | 366.1 | 97.9 | 0.3 | 22.9
56.2149 | 3.258 | 13 | 2502 | 127.6 | 99.4 | 84.9 | 31.9 | 33.4 | 82.6 |  | 0.05 | 107 | 69.8 | 1 |  |  | 8.29 | 28.7 |  | 50.9 | 34.7 | 365.4 | 98.3 | 0.3 | 22.9
56.2232 | 3.2664 | 13 | 2506 | 128.7 | 100.5 | 85.4 | 32 | 33.8 | 83.2 |  | 0.04 | 107 | 69.8 | 1 |  |  | 8.28 | 29.1 |  | 50.8 | 35.7 | 363.8 | 98.3 | 0.3 | 23.1
56.2316 | 3.2747 | 13 | 2506 | 127.6 | 100.9 | 85.7 | 31.8 | 31.8 | 83.6 |  | 0.04 | 107 | 70.3 | 1 |  |  | 8.37 | 29.3 |  | 50.9 | 33.1 | 362.3 | 98 | 0.3 | 23.1
56.2399 | 3.283 | 13 | 2504 | 127.4 | 101.4 | 85.4 | 32 | 29.8 | 83.6 |  | 0.05 | 107 | 69.8 | 1 |  |  | 8.22 | 29.2 |  | 50.9 | 30.3 | 360.7 | 97.7 | 0.3 | 23.3
56.2482 | 3.2914 | 13 | 2508 | 128.7 | 100 | 85 | 32 | 28.4 | 83.4 |  | 0.04 | 107 | 69.8 | 1 |  |  | 8.36 | 29.2 |  | 51.1 | 28.3 | 363.4 | 98.5 | 0.3 | 23.4
56.2566 | 3.2997 | 13 | 2501 | 126.9 | 99.6 | 84.6 | 32.1 | 27.7 | 83.1 |  | 0.05 | 107 | 70.3 | 1 |  |  | 8.23 | 29.1 |  | 51 | 27.4 | 364.6 | 97.7 | 0.3 | 23.4
56.2649 | 3.308 | 13 | 2509 | 129.3 | 99.2 | 84.3 | 32.1 | 27.6 | 82.9 |  | 0.04 | 107 | 70.3 | 1 |  |  | 8.35 | 29.5 |  | 51.2 | 27.5 | 366.4 | 98.3 | 0.3 | 23.5
56.2732 | 3.3164 | 13 | 2504 | 126.5 | 98.9 | 84.4 | 32 | 27.8 | 82.7 |  | 0.05 | 107 | 69.3 | 1 |  |  | 8.3 | 29.6 |  | 50.9 | 28 | 367.6 | 97.3 | 0.3 | 23.6
56.2816 | 3.3247 | 13 | 2506 | 129.7 | 99.3 | 85 | 32.1 | 28.2 | 82.4 |  | 0.04 | 107 | 69.3 | 1 |  |  | 8.36 | 29.2 |  | 50.9 | 28.8 | 367.2 | 98.5 | 0.3 | 23.7
56.2899 | 3.333 | 13 | 2507 | 128.5 | 100.4 | 85.6 | 32 | 28.7 | 82.1 |  | 0.04 | 107 | 69.8 | 1 |  |  | 8.39 | 29.3 |  | 51.1 | 29.6 | 365.9 | 98.6 | 0.3 | 23.8
56.2982 | 3.3414 | 13 | 2505 | 126.6 | 100.9 | 85.7 | 32.1 | 29.3 | 81.8 |  | 0.06 | 107 | 69.3 | 1 |  |  | 8.28 | 29 |  | 51.1 | 30.5 | 364 | 97.7 | 0.3 | 23.9
56.3066 | 3.3497 | 13 | 2507 | 129.7 | 101.3 | 85.3 | 32 | 30 | 81.4 |  | 0.04 | 107 | 69.8 | 1 |  |  | 8.35 | 28.9 |  | 50.9 | 31.4 | 362.4 | 98.9 | 0.3 | 23.9
56.3149 | 3.358 | 13 | 2509 | 126.8 | 100.1 | 84.9 | 32 | 30.6 | 81.2 |  | 0.05 | 107 | 69.3 | 1 |  |  | 8.24 | 28.7 |  | 50.9 | 32.2 | 364.3 | 97.8 | 0.3 | 24
56.3232 | 3.3664 | 13 | 2507 | 129.8 | 99.6 | 84.4 | 31.9 | 31.2 | 80.9 |  | 0.04 | 107 | 69.8 | 1 |  |  | 8.41 | 28.7 |  | 51 | 32.9 | 365.8 | 99 | 0.3 | 24
56.3316 | 3.3747 | 13 | 2505 | 127.7 | 99.2 | 84.3 | 31.9 | 31.7 | 80.7 |  | 0.05 | 106.9 | 69.8 | 1 |  |  | 8.41 | 28.6 |  | 51.1 | 33.7 | 367 | 98.1 | 0.3 | 23.8
56.3399 | 3.383 | 13 | 2507 | 128.2 | 99 | 84.5 | 31.9 | 32.3 | 80.4 |  | 0.05 | 107 | 69.8 | 1 |  |  | 8.31 | 28.9 |  | 51 | 33.8 | 368.3 | 97.9 | 0.3 | 23.5
56.3482 | 3.3914 | 13 | 2504 | 127.4 | 99.4 | 84.9 | 31.9 | 33.2 | 80.1 |  | 0.05 | 107 | 69.8 | 1 |  |  | 8.34 | 28.7 |  | 51 | 34.6 | 368.1 | 98.2 | 0.3 | 23.3
56.3566 | 3.3997 | 13 | 2509 | 128.5 | 100.5 | 85.4 | 31.9 | 33.7 | 79.8 |  | 0.05 | 107 | 69.3 | 1 |  |  | 8.39 | 28.7 |  | 51 | 35.7 | 366.3 | 98.2 | 0.3 | 23
56.3649 | 3.408 | 13 | 2506 | 128.6 | 101.1 | 85.5 | 31.9 | 32.3 | 79.4 |  | 0.05 | 107 | 70.3 | 1 |  |  | 8.33 | 28.8 |  | 51 | 33.8 | 364.4 | 98 | 0.3 | 22.7
56.3732 | 3.4164 | 13 | 2509 | 130.6 | 101.1 | 85.2 | 31.9 | 30.2 | 79.2 |  | 0.03 | 107.1 | 69.8 | 1 |  |  | 8.44 | 29.1 |  | 51.1 | 30.7 | 363.3 | 98.9 | 0.3 | 22.7
56.3816 | 3.4247 | 13 | 2505 | 127.2 | 99.9 | 84.8 | 31.9 | 28.6 | 78.8 |  | 0.05 | 107 | 70.3 | 1 |  |  | 8.29 | 28.9 |  | 51.2 | 28.6 | 365 | 97.7 | 0.3 | 22.6
56.3899 | 3.433 | 13 | 2507 | 129.1 | 99.6 | 84.3 | 31.9 | 27.7 | 78.6 |  | 0.04 | 107 | 69.8 | 1 |  |  | 8.38 | 28.8 |  | 51.1 | 27.4 | 366.8 | 98.4 | 0.3 | 22.4
56.3982 | 3.4414 | 13 | 2506 | 127.4 | 99.2 | 84.4 | 31.9 | 27.4 | 78.3 |  | 0.05 | 107 | 69.8 | 1 |  |  | 8.33 | 29.1 |  | 51.1 | 27.2 | 367.8 | 97.3 | 0.3 | 22.3
56.4066 | 3.4497 | 13 | 2507 | 127.2 | 99 | 84.8 | 31.9 | 27.7 | 78.1 |  | 0.05 | 107 | 70.3 | 1 |  |  | 8.35 | 29.1 |  | 51.1 | 27.7 | 369.2 | 97.6 | 0.3 | 22.2
56.4149 | 3.458 | 13 | 2509 | 129.3 | 99.4 | 85.3 | 31.9 | 28 | 77.8 |  | 0.04 | 107 | 69.8 | 1 |  |  | 8.42 | 29.1 |  | 51.2 | 28.4 | 368.8 | 98.6 | 0.3 | 22.1
56.4232 | 3.4664 | 13 | 2505 | 127.5 | 100.4 | 85.7 | 32.1 | 28.7 | 77.4 |  | 0.05 | 107 | 69.8 | 1 |  |  | 8.31 | 29.4 |  | 51.2 | 29.5 | 366.7 | 97.6 | 0.3 | 22
56.4316 | 3.4747 | 13 | 2507 | 129 | 101.1 | 85.4 | 32 | 29.1 | 77.1 |  | 0.03 | 107 | 70.8 | 1 |  |  | 8.37 | 29.5 |  | 51.2 | 30.3 | 365.4 | 98.8 | 0.3 | 21.7
56.4399 | 3.483 | 13 | 2504 | 127.4 | 101.2 | 84.9 | 31.9 | 29.7 | 76.8 |  | 0.05 | 107 | 70.3 | 1 |  |  | 8.25 | 29.6 |  | 51.1 | 31.2 | 364.1 | 97.6 | 0.3 | 21.6
56.4482 | 3.4914 | 13 | 2505 | 129 | 100.1 | 84.6 | 32.1 | 30.4 | 76.6 |  | 0.04 | 107 | 69.8 | 1 |  |  | 8.41 | 29.4 |  | 51.1 | 32.2 | 366.2 | 98.8 | 0.3 | 21.7
56.4566 | 3.4997 | 13 | 2503 | 126.7 | 99.7 | 84.5 | 32.1 | 31.1 | 76.4 |  | 0.05 | 107 | 69.8 | 1 |  |  | 8.2 | 29.2 |  | 51.2 | 33 | 367.6 | 97.9 | 0.3 | 21.8
56.4649 | 3.508 | 13 | 2511 | 129.1 | 99.4 | 84.9 | 32.1 | 31.8 | 76.1 |  | 0.03 | 107.1 | 70.3 | 1 |  |  | 8.42 | 29.3 |  | 51.1 | 33.4 | 369.1 | 99 | 0.3 | 22
56.4732 | 3.5164 | 13 | 2505 | 127.6 | 99.2 | 85.8 | 31.9 | 32.9 | 75.9 |  | 0.05 | 107 | 69.8 | 1 |  |  | 8.35 | 28.9 |  | 51 | 34.2 | 369.3 | 98 | 0.3 | 22
56.4816 | 3.5247 | 13 | 2509 | 128.8 | 99.4 | 86.1 | 32 | 33.3 | 75.6 |  | 0.04 | 107 | 69.8 | 1 |  |  | 8.35 | 28.9 |  | 51.1 | 35.3 | 369 | 97.9 | 0.3 | 22.2
56.4899 | 3.533 | 13 | 2506 | 127.7 | 99.8 | 85.4 | 32 | 31.1 | 75.4 |  | 0.05 | 107 | 69.3 | 1 |  |  | 8.38 | 28.9 |  | 51.1 | 32.2 | 368.8 | 97.7 | 0.3 | 22.3
56.4982 | 3.5414 | 13 | 2507 | 127.1 | 100.2 | 84.6 | 32 | 28.8 | 75.3 |  | 0.05 | 107 | 69.3 | 1 |  |  | 8.33 | 29.1 |  | 51.1 | 29.1 | 368.2 | 97.4 | 0.3 | 22.2
56.5066 | 3.5497 | 13 | 2504 | 129.2 | 100.3 | 84.1 | 31.9 | 27.4 | 74.9 |  | 0.04 | 107 | 69.8 | 1 |  |  | 8.38 | 29 |  | 51.2 | 27.2 | 367.7 | 98.3 | 0.3 | 22.2
56.5149 | 3.558 | 13 | 2507 | 128.9 | 100.2 | 84.1 | 31.8 | 26.8 | 74.7 |  | 0.04 | 107 | 69.8 | 1 |  |  | 8.35 | 28.2 |  | 51.2 | 26.3 | 367.7 | 98.2 | 0.3 | 22.1
56.5232 | 3.5664 | 13 | 2504 | 127.9 | 100.3 | 84.7 | 31.8 | 26.9 | 74.4 |  | 0.04 | 107 | 70.8 | 1 |  |  | 8.33 | 27.8 |  | 51.7 | 26.6 | 367.8 | 98.4 | 0.3 | 22.2
56.5316 | 3.5747 | 13 | 2505 | 128.2 | 100.3 | 85.3 | 31.8 | 27.3 | 74 |  | 0.04 | 107.1 | 69.8 | 1 |  |  | 8.36 | 27.7 |  | 52 | 27.2 | 368.2 | 98.3 | 0.3 | 22.3
56.5399 | 3.583 | 13 | 2506 | 128.2 | 100.3 | 85.7 | 31.9 | 27.7 | 73.6 |  | 0.04 | 107 | 69.3 | 1 |  |  | 8.32 | 27.7 |  | 52.3 | 28.1 | 368.5 | 98.5 | 0.3 | 22.4
56.5482 | 3.5914 | 13 | 2505 | 127.4 | 100.3 | 85.4 | 31.9 | 28.4 | 73.2 |  | 0.05 | 107 | 69.8 | 1 |  |  | 8.24 | 27.6 |  | 52.4 | 29.1 | 367.9 | 97.5 | 0.3 | 22.6
56.5566 | 3.5997 | 13 | 2506 | 129.2 | 99.9 | 84.9 | 31.9 | 29.1 | 72.8 |  | 0.04 | 107 | 70.3 | 1 |  |  | 8.39 | 27.6 |  | 52.3 | 30.1 | 369.1 | 98.5 | 0.3 | 22.8
56.5649 | 3.608 | 13 | 2505 | 128.2 | 99.4 | 84.3 | 31.9 | 29.7 | 72.5 |  | 0.04 | 107 | 69.8 | 1 |  |  | 8.38 | 27.6 |  | 52.4 | 31.2 | 370.7 | 98.8 | 0.3 | 22.9
56.5732 | 3.6164 | 13 | 2505 | 128.7 | 99.2 | 84.3 | 31.8 | 30.4 | 72.3 |  | 0.04 | 107 | 69.8 | 1 |  |  | 8.41 | 27.7 |  | 52.2 | 32.1 | 372.4 | 98.9 | 0.3 | 22.8
56.5816 | 3.6247 | 13 | 2505 | 127.5 | 98.9 | 84.6 | 31.8 | 31.2 | 71.9 |  | 0.05 | 107 | 68.8 | 1 |  |  | 8.37 | 27.7 |  | 52.1 | 32.8 | 372.5 | 98 | 0.3 | 22.8
56.5899 | 3.633 | 13 | 2503 | 129.6 | 99.8 | 85.3 | 31.9 | 32.4 | 71.7 |  | 0.04 | 107 | 69.3 | 1 |  |  | 8.48 | 27.5 |  | 52.2 | 33.4 | 371.5 | 99.2 | 0.3 | 22.9
56.5982 | 3.6414 | 13 | 2506 | 127.9 | 100.1 | 85.7 | 31.8 | 33.6 | 71.4 |  | 0.05 | 107 | 69.8 | 1 |  |  | 8.37 | 27.5 |  | 51.9 | 35.4 | 370.5 | 98.3 | 0.3 | 22.8
56.6066 | 3.6497 | 13 | 2505 | 128.1 | 100.4 | 85.6 | 31.7 | 32.5 | 71.4 |  | 0.05 | 107 | 69.8 | 1 |  |  | 8.39 | 27.6 |  | 51.8 | 34.2 | 369.4 | 98.1 | 0.3 | 22.9
56.6149 | 3.658 | 13 | 2502 | 128.2 | 100.7 | 85.1 | 31.7 | 29.9 | 71.6 |  | 0.05 | 107 | 69.8 | 1 |  |  | 8.31 | 27.7 |  | 51.9 | 30.7 | 368.1 | 97.9 | 0.3 | 22.9
56.6232 | 3.6664 | 13 | 2498 | 126.8 | 100.7 | 84.3 | 31.8 | 28.2 | 71.9 |  | 0.06 | 107 | 70.8 | 1 |  |  | 8.32 | 27.6 |  | 51.9 | 28.3 | 368.4 | 97.7 | 0.3 | 23.1
56.6316 | 3.6747 | 13 | 2502 | 129.2 | 100.7 | 84.3 | 31.8 | 27.3 | 72.3 |  | 0.04 | 107.1 | 69.8 | 1 |  |  | 8.4 | 27.4 |  | 52 | 26.9 | 368.3 | 98.5 | 0.3 | 23.2
56.6399 | 3.683 | 13 | 2503 | 129.3 | 99.5 | 84.6 | 31.9 | 27 | 72.6 |  | 0.04 | 107 | 69.3 | 1 |  |  | 8.38 | 27.4 |  | 52.1 | 26.7 | 370.9 | 98.6 | 0.3 | 23.3
56.6482 | 3.6914 | 13 | 2504 | 128.5 | 99.1 | 85.2 | 31.9 | 27.2 | 72.9 |  | 0.05 | 107 | 69.3 | 1 |  |  | 8.4 | 27.3 |  | 52.1 | 27.1 | 372.8 | 98.6 | 0.3 | 23.3
56.6566 | 3.6997 | 13 | 2500 | 129.5 | 98.9 | 85.6 | 31.9 | 27.7 | 73.4 |  | 0.04 | 107.1 | 69.3 | 1 |  |  | 8.44 | 27.5 |  | 51.9 | 27.9 | 373.2 | 98.5 | 0.3 | 23.4
56.6649 | 3.708 | 13 | 2506 | 127.6 | 99.7 | 85.6 | 31.9 | 28.3 | 73.7 |  | 0.05 | 107 | 69.8 | 1 |  |  | 8.39 | 27.4 |  | 52.2 | 29 | 372.8 | 98.6 | 0.3 | 23.4
56.6732 | 3.7164 | 13 | 2504 | 126.4 | 100.2 | 85.1 | 31.9 | 29.1 | 74.1 |  | 0.05 | 107 | 69.8 | 1 |  |  | 8.35 | 27.2 |  | 52 | 30.1 | 371 | 97.8 | 0.3 | 23.5
56.6816 | 3.7247 | 13 | 2507 | 129.3 | 100.4 | 84.6 | 32 | 29.8 | 74.7 |  | 0.04 | 107 | 69.3 | 1 |  |  | 8.42 | 27 |  | 52.2 | 31.1 | 370.5 | 98.6 | 0.3 | 23.6
56.6899 | 3.733 | 13 | 2501 | 128.9 | 100.5 | 84.3 | 32 | 30.6 | 75.2 |  | 0.04 | 107 | 69.3 | 1 |  |  | 8.38 | 27.2 |  | 52.2 | 32.2 | 370.2 | 98.8 | 0.3 | 23.7
56.6982 | 3.7414 | 13 | 2506 | 126.9 | 100.7 | 84.6 | 32 | 31.3 | 75.6 |  | 0.05 | 107 | 69.3 | 1 |  |  | 8.34 | 27.1 |  | 52.1 | 32.9 | 370.2 | 97.9 | 0.3 | 23.7
56.7066 | 3.7497 | 13 | 2503 | 129.4 | 100.6 | 84.9 | 31.8 | 32.4 | 76.1 |  | 0.04 | 107 | 69.3 | 1 |  |  | 8.46 | 26.9 |  | 52.1 | 33.6 | 370 | 99 | 0.3 | 23.7
56.7149 | 3.758 | 13 | 2507 | 126.2 | 99.6 | 85.4 | 31.9 | 33.7 | 76.5 |  | 0.04 | 107 | 69.8 | 1 |  |  | 8.38 | 27.1 |  | 52.1 | 35.6 | 371.2 | 98.1 | 0.3 | 23.8
56.7232 | 3.7664 | 13 | 2506 | 128.7 | 99.2 | 85.5 | 32 | 32.2 | 77.1 |  | 0.05 | 107 | 69.8 | 1 |  |  | 8.39 | 27.4 |  | 52.1 | 33.8 | 372.6 | 98 | 0.3 | 23.9
56.7316 | 3.7747 | 13 | 2502 | 127.8 | 99.1 | 85.3 | 32 | 29.7 | 77.5 |  | 0.05 | 107 | 70.3 | 1 |  |  | 8.36 | 27.4 |  | 52.1 | 30.4 | 373.2 | 97.7 | 0.3 | 23.8
56.7399 | 3.783 | 13 | 2504 | 129.1 | 99.6 | 84.9 | 32 | 28.1 | 77.9 |  | 0.04 | 107 | 69.3 | 1 |  |  | 8.4 | 27.6 |  | 52.2 | 28.1 | 373.2 | 98.6 | 0.3 | 23.5
56.7482 | 3.7914 | 13 | 2500 | 127.5 | 100.1 | 84.4 | 32 | 27.2 | 78.4 |  | 0.04 | 107 | 70.3 | 1 |  |  | 8.46 | 27.8 |  | 52.3 | 26.9 | 371.9 | 98.5 | 0.3 | 23.2
56.7566 | 3.7997 | 13 | 2501 | 126.5 | 100.2 | 84.3 | 32 | 27.1 | 78.8 |  | 0.06 | 107 | 70.3 | 1 |  |  | 8.29 | 27.8 |  | 52.4 | 26.9 | 371.1 | 97.2 | 0.3 | 23
56.7649 | 3.808 | 13 | 2502 | 126.8 | 100.3 | 84.6 | 32 | 27.4 | 79.2 |  | 0.05 | 107 | 70.3 | 1 |  |  | 8.35 | 27.6 |  | 52.3 | 27.4 | 370.8 | 97.4 | 0.3 | 22.8
56.7732 | 3.8164 | 13 | 2503 | 129.1 | 100.5 | 85.2 | 32 | 27.9 | 79.6 |  | 0.04 | 107 | 69.3 | 1 |  |  | 8.42 | 27.9 |  | 52.4 | 28.2 | 370.9 | 98.4 | 0.3 | 22.6
56.7816 | 3.8247 | 13 | 2504 | 127.2 | 100.7 | 85.5 | 32 | 28.6 | 80 |  | 0.04 | 107 | 69.3 | 1 |  |  | 8.34 | 28 |  | 52.5 | 29.2 | 370.4 | 97.5 | 0.3 | 22.5
56.7899 | 3.833 | 13 | 2501 | 128 | 100.5 | 85.5 | 32 | 29.2 | 80.5 |  | 0.03 | 107 | 69.8 | 1 |  |  | 8.46 | 27.9 |  | 52.5 | 30.3 | 370.3 | 98.7 | 0.3 | 22.4
56.7982 | 3.8414 | 13 | 2507 | 129.9 | 99.6 | 85.1 | 31.9 | 30 | 80.9 |  | 0.03 | 107 | 69.3 | 1 |  |  | 8.43 | 27.8 |  | 52.6 | 31.4 | 371.8 | 98.6 | 0.3 | 22.3
56.8066 | 3.8497 | 13 | 2504 | 127.6 | 99.2 | 84.5 | 31.9 | 30.8 | 81.5 |  | 0.05 | 107 | 69.8 | 1 |  |  | 8.35 | 27.7 |  | 52.4 | 32.5 | 373.4 | 97.7 | 0.3 | 22.2
56.8149 | 3.858 | 13 | 2505 | 129 | 98.9 | 84.2 | 31.9 | 31.4 | 81.9 |  | 0.04 | 107 | 68.8 | 1 |  |  | 8.43 | 27.6 |  | 52.5 | 33.1 | 374.9 | 98.7 | 0.3 | 22.1
56.8232 | 3.8664 | 13 | 2503 | 127.4 | 99.7 | 84.5 | 31.9 | 32.7 | 82.3 |  | 0.05 | 107 | 69.3 | 1 |  |  | 8.39 | 27.6 |  | 52.3 | 34 | 373.9 | 98.1 | 0.3 | 21.8
56.8316 | 3.8747 | 13 | 2505 | 127.9 | 100.1 | 85.1 | 31.9 | 33.8 | 82.7 |  | 0.04 | 107 | 69.8 | 1 |  |  | 8.35 | 27.4 |  | 52.2 | 35.9 | 373.1 | 98.2 | 0.3 | 21.7
56.8399 | 3.883 | 13 | 2505 | 128.5 | 100.3 | 85.5 | 31.9 | 32.2 | 83.2 |  | 0.04 | 107 | 69.3 | 1 |  |  | 8.45 | 27.3 |  | 52.2 | 33.9 | 371.9 | 98.1 | 0.3 | 21.6
56.8482 | 3.8914 | 13 | 2505 | 127.7 | 100.5 | 85.6 | 31.9 | 29.6 | 83.2 |  | 0.05 | 107 | 69.3 | 1 |  |  | 8.36 | 27.4 |  | 52.2 | 30.2 | 371.2 | 97.6 | 0.3 | 21.4
56.8566 | 3.8997 | 13 | 2503 | 126.5 | 100.8 | 85.2 | 31.8 | 28 | 82.9 |  | 0.06 | 107 | 69.3 | 1 |  |  | 8.27 | 27.3 |  | 52.2 | 28 | 370.5 | 97.4 | 0.3 | 21.6
56.8649 | 3.908 | 13 | 2505 | 128.6 | 100.8 | 84.7 | 31.9 | 27.2 | 82.5 |  | 0.05 | 107 | 70.8 | 1 |  |  | 8.34 | 27.2 |  | 52.2 | 26.8 | 370.3 | 98.3 | 0.3 | 21.8
56.8732 | 3.9164 | 13 | 2504 | 128 | 99.8 | 84.4 | 31.9 | 27.1 | 82.1 |  | 0.04 | 107 | 69.8 | 1 |  |  | 8.36 | 27.3 |  | 52.2 | 26.8 | 372.1 | 98.2 | 0.3 | 21.9
56.8816 | 3.9247 | 13 | 2506 | 128.2 | 99.2 | 84.5 | 32 | 27.4 | 81.7 |  | 0.05 | 107 | 69.8 | 1 |  |  | 8.41 | 27.3 |  | 52.2 | 27.4 | 374 | 98.3 | 0.3 | 22.1
56.8899 | 3.933 | 13 | 2503 | 128.3 | 98.8 | 84.9 | 32 | 27.9 | 81.4 |  | 0.05 | 107 | 69.8 | 1 |  |  | 8.43 | 27.3 |  | 52.2 | 28.2 | 375.4 | 98.2 | 0.3 | 22.2
56.8982 | 3.9414 | 13 | 2502 | 128.2 | 99.4 | 85.2 | 32 | 28.6 | 81 |  | 0.04 | 107 | 69.3 | 1 |  |  | 8.48 | 27.3 |  | 52.3 | 29.3 | 375 | 98.5 | 0.3 | 22.2
56.9066 | 3.9497 | 13 | 2505 | 127.9 | 100.1 | 85.6 | 32 | 29.2 | 80.6 |  | 0.05 | 107 | 69.8 | 1 |  |  | 8.43 | 27.2 |  | 52.2 | 30.3 | 374 | 98.7 | 0.3 | 22.1
56.9149 | 3.958 | 13 | 2504 | 129.2 | 100.2 | 85.3 | 31.9 | 30 | 80.2 |  | 0.04 | 107 | 69.8 | 1 |  |  | 8.34 | 26.9 |  | 52.1 | 31.3 | 373.1 | 98.6 | 0.3 | 22
56.9232 | 3.9664 | 13 | 2504 | 128.4 | 100.4 | 84.9 | 31.9 | 30.7 | 79.9 |  | 0.04 | 107 | 69.3 | 1 |  |  | 8.4 | 27.2 |  | 52.2 | 32.3 | 372.1 | 98.6 | 0.3 | 22.1
56.9316 | 3.9747 | 13 | 2507 | 127 | 100.7 | 84.4 | 31.9 | 31.4 | 79.6 |  | 0.05 | 107 | 70.3 | 1 |  |  | 8.3 | 27.4 |  | 52.1 | 33.2 | 371.8 | 97.9 | 0.3 | 22.2
56.9399 | 3.983 | 13 | 2505 | 126.6 | 100.8 | 84.5 | 32 | 32.4 | 79.2 |  | 0.05 | 106.9 | 69.8 | 1 |  |  | 8.38 | 27.7 |  | 52.4 | 33.7 | 371.6 | 97.9 | 0.3 | 22.3
56.9482 | 3.9914 | 13 | 2506 | 127.4 | 100.1 | 84.8 | 32 | 33.8 | 78.9 |  | 0.05 | 107 | 69.8 | 1 |  |  | 8.4 | 27.8 |  | 52.3 | 35.6 | 371.9 | 98 | 0.3 | 22.4
56.9566 | 3.9997 | 13 | 2507 | 128.2 | 99.3 | 85.3 | 32.1 | 33.1 | 78.6 |  | 0.05 | 107 | 70.3 | 1 |  |  | 8.4 | 27.7 |  | 52.3 | 35 | 374 | 97.9 | 0.3 | 22.6
59.9649 | 3.008 | 14 | 2499 | 128.1 | 100.1 | 84.8 | 32 | 30.4 | 65.1 |  | 0.04 | 107 | 68.8 | 1 |  |  | 8.2 | 28.7 |  | 52.6 | 31.8 | 361.7 | 99.2 | 0.3 | 24.3
59.9732 | 3.0164 | 14 | 2500 | 126.2 | 100.2 | 84.4 | 32 | 31.1 | 66.3 |  | 0.05 | 106.9 | 69.3 | 1 |  |  | 8.19 | 28.8 |  | 52.7 | 32.7 | 361.1 | 98.1 | 0.3 | 24.4
59.9816 | 3.0247 | 14 | 2498 | 127.1 | 100.2 | 84.4 | 31.9 | 31.6 | 67.3 |  | 0.05 | 107 | 69.3 | 1 |  |  | 8.2 | 28.7 |  | 52.7 | 33.6 | 360.8 | 98.1 | 0.3 | 24.4
59.9899 | 3.033 | 14 | 2499 | 127.2 | 100.3 | 84.7 | 31.9 | 32.3 | 68.4 |  | 0.05 | 107 | 69.3 | 1 |  |  | 8.27 | 28.8 |  | 52.8 | 34.4 | 361.1 | 98.4 | 0.3 | 24.4
59.9982 | 3.0414 | 14 | 2497 | 126.7 | 100.3 | 85.1 | 31.9 | 33 | 69.9 |  | 0.05 | 107.1 | 70.3 | 1 |  |  | 8.17 | 28.8 |  | 52.7 | 34.9 | 361 | 98.7 | 0.3 | 24.1
60.0066 | 3.0497 | 14 | 2498 | 127.6 | 100.5 | 85.3 | 31.9 | 33.9 | 71.3 |  | 0.05 | 106.9 | 68.8 | 1 |  |  | 8.25 | 28.7 |  | 52.8 | 35.6 | 360.5 | 99 | 0.3 | 23.7
60.0149 | 3.058 | 14 | 2501 | 128 | 100.8 | 85.4 | 31.9 | 34.8 | 71.9 |  | 0.04 | 107 | 69.8 | 1 |  |  | 8.25 | 28.8 |  | 52.8 | 37.2 | 359.8 | 98.9 | 0.3 | 23.6
60.0232 | 3.0664 | 14 | 2502 | 128.6 | 100.9 | 85.2 | 31.9 | 33.3 | 72.4 |  | 0.04 | 107 | 69.8 | 1 |  |  | 8.26 | 28.7 |  | 52.8 | 35.4 | 359.1 | 98.7 | 0.3 | 23.3
60.0316 | 3.0747 | 14 | 2498 | 128.3 | 100.9 | 84.7 | 31.9 | 30.8 | 73.1 |  | 0.05 | 107 | 69.8 | 1 |  |  | 8.24 | 28.3 |  | 52.8 | 31.9 | 358.8 | 98.5 | 0.3 | 23.1
60.0399 | 3.083 | 14 | 2499 | 127.4 | 101 | 84.4 | 31.9 | 29.4 | 73.5 |  | 0.05 | 107 | 69.3 | 1 |  |  | 8.16 | 28.1 |  | 52.8 | 29.7 | 359.5 | 98.3 | 0.3 | 23
60.0482 | 3.0914 | 14 | 2497 | 128.3 | 101 | 84.6 | 31.9 | 28.4 | 74.1 |  | 0.04 | 107 | 69.8 | 1 |  |  | 8.27 | 28.2 |  | 52.9 | 28.5 | 359.9 | 99.3 | 0.3 | 22.9
60.0566 | 3.0997 | 14 | 2501 | 128.4 | 100.9 | 85.1 | 32.1 | 28.3 | 74.6 |  | 0.04 | 107 | 69.3 | 1 |  |  | 8.27 | 28.4 |  | 53.1 | 28.4 | 360 | 99.3 | 0.3 | 22.8
60.0649 | 3.108 | 14 | 2504 | 128.9 | 101.1 | 85.4 | 32.1 | 28.5 | 74.7 |  | 0.04 | 107 | 70.3 | 1 |  |  | 8.22 | 28.4 |  | 53.1 | 28.9 | 360.4 | 99 | 0.3 | 22.6
60.0732 | 3.1164 | 14 | 2496 | 125.6 | 101.1 | 85.5 | 32.1 | 29.1 | 75.5 |  | 0.06 | 107 | 69.8 | 1 |  |  | 8.17 | 28.2 |  | 52.9 | 29.7 | 359.7 | 98 | 0.3 | 22.4
60.0816 | 3.1247 | 14 | 2498 | 128.7 | 101.2 | 85.1 | 32 | 29.6 | 76.1 |  | 0.05 | 107 | 68.8 | 1 |  |  | 8.26 | 28.2 |  | 52.6 | 30.7 | 359.2 | 99.4 | 0.3 | 22.3
60.0899 | 3.133 | 14 | 2502 | 126.8 | 101.2 | 84.6 | 31.9 | 30.2 | 76.7 |  | 0.06 | 106.9 | 69.3 | 1 |  |  | 8.22 | 28.3 |  | 52.6 | 31.6 | 359.8 | 98.2 | 0.3 | 22
60.0982 | 3.1414 | 14 | 2499 | 128 | 101.2 | 84.3 | 32.1 | 31 | 76.9 |  | 0.05 | 107 | 69.3 | 1 |  |  | 8.18 | 28.4 |  | 52.4 | 32.7 | 359.8 | 98.1 | 0.3 | 22.1
60.1066 | 3.1497 | 14 | 2498 | 128.5 | 101.1 | 84.5 | 32.1 | 31.6 | 77.4 |  | 0.05 | 107 | 69.3 | 1 |  |  | 8.16 | 28.4 |  | 52.4 | 33.6 | 359.8 | 98.5 | 0.3 | 22.1
60.1149 | 3.158 | 14 | 2502 | 127.1 | 101 | 85 | 32 | 32.2 | 77.8 |  | 0.05 | 107 | 69.8 | 1 |  |  | 8.25 | 28.3 |  | 52.6 | 34.3 | 360.9 | 98.7 | 0.3 | 22.2
60.1232 | 3.1664 | 14 | 2500 | 128.2 | 101.2 | 85.6 | 32.1 | 33.1 | 78.2 |  | 0.05 | 107 | 69.8 | 1 |  |  | 8.22 | 28.4 |  | 52.7 | 34.7 | 360.7 | 98.5 | 0.3 | 22.4
60.1316 | 3.1747 | 14 | 2502 | 128 | 101.3 | 85.7 | 32 | 34.3 | 78.6 |  | 0.05 | 107 | 69.8 | 1 |  |  | 8.33 | 28.3 |  | 52.8 | 36.1 | 360.1 | 98.8 | 0.3 | 22.5
60.1399 | 3.183 | 14 | 2501 | 128.7 | 101.3 | 85.4 | 31.9 | 34.3 | 79 |  | 0.05 | 107 | 69.8 | 1 |  |  | 8.26 | 28.3 |  | 52.7 | 36.6 | 360.3 | 98.8 | 0.3 | 22.5
60.1482 | 3.1914 | 14 | 2503 | 129.2 | 101.4 | 84.8 | 32.1 | 31.9 | 79.4 |  | 0.04 | 106.9 | 70.3 | 1 |  |  | 8.24 | 28.3 |  | 52.8 | 33.3 | 360.1 | 98.2 | 0.3 | 22.6
60.1566 | 3.1997 | 14 | 2497 | 127.6 | 101.3 | 84.3 | 32 | 29.7 | 79.9 |  | 0.05 | 107 | 69.8 | 1 |  |  | 8.24 | 28.2 |  | 52.6 | 30.3 | 359.6 | 97.9 | 0.3 | 22.6
60.1649 | 3.208 | 14 | 2500 | 127.2 | 101.4 | 84.4 | 32.1 | 28.6 | 80.3 |  | 0.06 | 107 | 69.3 | 1 |  |  | 8.2 | 28.3 |  | 52.6 | 28.6 | 360.1 | 97.7 | 0.3 | 22.6
60.1732 | 3.2164 | 14 | 2500 | 129.2 | 101.3 | 84.8 | 32.1 | 27.9 | 80.8 |  | 0.04 | 107 | 69.8 | 1 |  |  | 8.35 | 28.4 |  | 52.7 | 27.8 | 360.9 | 98.9 | 0.3 | 22.6
60.1816 | 3.2247 | 14 | 2503 | 128.9 | 101.3 | 85.3 | 32.1 | 27.9 | 81.4 |  | 0.04 | 107 | 69.8 | 1 |  |  | 8.39 | 28.6 |  | 52.9 | 28 | 360.9 | 98.6 | 0.3 | 22.6
60.1899 | 3.233 | 14 | 2500 | 127.7 | 101.3 | 85.7 | 32 | 28.3 | 81.8 |  | 0.05 | 107 | 70.3 | 1 |  |  | 8.22 | 28.4 |  | 52.7 | 28.6 | 360.7 | 98 | 0.3 | 22.7
60.1982 | 3.2414 | 14 | 2502 | 128.5 | 101.3 | 85.5 | 32 | 28.7 | 82.2 |  | 0.04 | 107 | 69.8 | 1 |  |  | 8.27 | 28.6 |  | 52.9 | 29.4 | 361.4 | 98.9 | 0.3 | 22.8
60.2066 | 3.2497 | 14 | 2500 | 127.3 | 101.3 | 84.9 | 31.9 | 29.3 | 82.7 |  | 0.05 | 107 | 69.8 | 1 |  |  | 8.2 | 28.6 |  | 52.8 | 30.4 | 360.7 | 98 | 0.3 | 22.9
60.2149 | 3.258 | 14 | 2505 | 126.6 | 101.4 | 84.8 | 32 | 30.2 | 83.1 |  | 0.05 | 107 | 69.8 | 1 |  |  | 8.24 | 28.7 |  | 52.5 | 31.5 | 361.3 | 98.1 | 0.3 | 23
60.2232 | 3.2664 | 14 | 2501 | 126.1 | 101.3 | 84.4 | 32 | 30.8 | 83.3 |  | 0.05 | 106.9 | 69.3 | 1 |  |  | 8.29 | 28.8 |  | 52.8 | 32.5 | 361.6 | 98.3 | 0.3 | 23.1
60.2316 | 3.2747 | 14 | 2504 | 127.5 | 101.3 | 84.5 | 32 | 31.4 | 83.2 |  | 0.05 | 107 | 69.8 | 1 |  |  | 8.24 | 28.8 |  | 52.6 | 33.4 | 362 | 98.2 | 0.3 | 23.1
60.2399 | 3.283 | 14 | 2505 | 129.3 | 101.3 | 85 | 32.1 | 32.2 | 82.9 |  | 0.03 | 107.1 | 69.3 | 1 |  |  | 8.35 | 28.7 |  | 52.8 | 34.3 | 361.9 | 99.5 | 0.3 | 23.2
60.2482 | 3.2914 | 14 | 2502 | 127.4 | 101.3 | 85.4 | 32 | 33.1 | 82.7 |  | 0.05 | 107 | 69.3 | 1 |  |  | 8.26 | 28.7 |  | 52.9 | 34.6 | 361.8 | 98.4 | 0.3 | 23.2
60.2566 | 3.2997 | 14 | 2503 | 128.2 | 101.4 | 85.6 | 31.9 | 34.3 | 82.3 |  | 0.04 | 107 | 69.3 | 1 |  |  | 8.34 | 28.6 |  | 52.8 | 36.3 | 362.1 | 98.6 | 0.3 | 23.2
60.2649 | 3.308 | 14 | 2504 | 127.6 | 101.4 | 85.6 | 31.9 | 34 | 81.5 |  | 0.04 | 107 | 69.3 | 1 |  |  | 8.32 | 28.6 |  | 52.8 | 36.1 | 361.2 | 98.5 | 0.3 | 23.3
60.2732 | 3.3164 | 14 | 2501 | 128.1 | 100.7 | 85.1 | 32.1 | 31.3 | 80.7 |  | 0.04 | 107 | 70.3 | 1 |  |  | 8.29 | 28.6 |  | 52.6 | 32.7 | 362.6 | 98.2 | 0.3 | 23.6
60.2816 | 3.3247 | 14 | 2502 | 126.6 | 99.6 | 84.4 | 32 | 29.3 | 79.6 |  | 0.05 | 107 | 69.3 | 1 |  |  | 8.35 | 28.6 |  | 52.7 | 29.8 | 366 | 97.9 | 0.3 | 23.8
60.2899 | 3.333 | 14 | 2504 | 128.2 | 98.7 | 84.3 | 31.9 | 28.1 | 78.6 |  | 0.04 | 107 | 68.8 | 1 |  |  | 8.34 | 28.7 |  | 52.7 | 28.1 | 369.1 | 98.6 | 0.3 | 23.7
60.2982 | 3.3414 | 14 | 2504 | 128.1 | 99.1 | 84.6 | 32.1 | 27.7 | 78 |  | 0.04 | 107 | 68.8 | 1 |  |  | 8.4 | 28.8 |  | 52.8 | 27.6 | 369.1 | 98.7 | 0.3 | 23.8
60.3066 | 3.3497 | 14 | 2504 | 127.9 | 99.8 | 85.3 | 32 | 27.8 | 77.6 |  | 0.04 | 107 | 69.3 | 1 |  |  | 8.42 | 28.9 |  | 52.7 | 27.9 | 368.6 | 98.7 | 0.3 | 23.8
60.3149 | 3.358 | 14 | 2503 | 128.9 | 100.2 | 85.7 | 32 | 28.1 | 77.3 |  | 0.04 | 107 | 70.8 | 1 |  |  | 8.42 | 29 |  | 52.8 | 28.6 | 367.3 | 98.8 | 0.3 | 23.8
60.3232 | 3.3664 | 14 | 2504 | 127.6 | 100.4 | 85.6 | 32.1 | 28.7 | 76.9 |  | 0.06 | 107 | 69.8 | 1 |  |  | 8.19 | 29.1 |  | 52.8 | 29.6 | 366.3 | 98 | 0.3 | 23.8
60.3316 | 3.3747 | 14 | 2503 | 128.6 | 100.5 | 85.1 | 32 | 29.3 | 76.5 |  | 0.04 | 107 | 69.8 | 1 |  |  | 8.4 | 28.9 |  | 52.9 | 30.6 | 366.2 | 99.1 | 0.3 | 23.9
60.3399 | 3.383 | 14 | 2503 | 126.6 | 100.7 | 84.4 | 31.9 | 30.1 | 76.2 |  | 0.06 | 107 | 69.8 | 1 |  |  | 8.29 | 28.8 |  | 52.8 | 31.6 | 365.9 | 98.1 | 0.3 | 23.9
60.3482 | 3.3914 | 14 | 2503 | 129.3 | 99.9 | 84.2 | 31.8 | 30.7 | 76.2 |  | 0.04 | 107 | 70.3 | 1 |  |  | 8.36 | 28.6 |  | 52.8 | 32.5 | 367.2 | 99.2 | 0.3 | 23.9
60.3566 | 3.3997 | 14 | 2501 | 128.1 | 99.4 | 84.6 | 31.9 | 31.6 | 76.3 |  | 0.05 | 107 | 69.8 | 1 |  |  | 8.32 | 28.8 |  | 52.9 | 33.5 | 368.6 | 98.5 | 0.3 | 24.1
60.3649 | 3.408 | 14 | 2504 | 128 | 99.1 | 85 | 31.9 | 32.2 | 76.6 |  | 0.06 | 107 | 69.8 | 1 |  |  | 8.26 | 29.2 |  | 52.7 | 34.1 | 369.6 | 98.4 | 0.3 | 24.2
60.3732 | 3.4164 | 14 | 2504 | 128.4 | 99.3 | 85.6 | 32 | 33.2 | 76.9 |  | 0.05 | 107 | 69.3 | 1 |  |  | 8.3 | 29.2 |  | 52.7 | 34.6 | 370.1 | 98.5 | 0.3 | 24.3
60.3816 | 3.4247 | 14 | 2506 | 128.8 | 99.9 | 85.7 | 31.9 | 34.3 | 77.2 |  | 0.05 | 107 | 69.3 | 1 |  |  | 8.35 | 29.3 |  | 52.8 | 36.4 | 368.9 | 98.7 | 0.3 | 24.3
60.3899 | 3.433 | 14 | 2502 | 128.7 | 100.3 | 85.3 | 31.9 | 33.3 | 77.4 |  | 0.05 | 107 | 68.8 | 1 |  |  | 8.4 | 29.4 |  | 52.8 | 35.2 | 367.8 | 98.6 | 0.3 | 24.3
60.3982 | 3.4414 | 14 | 2502 | 127.9 | 100.6 | 84.8 | 32 | 30.6 | 77.8 |  | 0.04 | 107 | 69.8 | 1 |  |  | 8.37 | 29.3 |  | 52.9 | 31.7 | 366.6 | 98 | 0.3 | 24.4
60.4066 | 3.4497 | 14 | 2503 | 127.5 | 100.7 | 84.4 | 32 | 28.8 | 78.3 |  | 0.05 | 107 | 69.3 | 1 |  |  | 8.36 | 29.2 |  | 52.9 | 29.2 | 366.8 | 98.1 | 0.3 | 24.6
60.4149 | 3.458 | 14 | 2502 | 127.3 | 100.7 | 84.3 | 31.9 | 27.8 | 78.7 |  | 0.05 | 107 | 69.3 | 1 |  |  | 8.35 | 29.1 |  | 52.9 | 27.7 | 366.2 | 97.8 | 0.3 | 24.3
60.4232 | 3.4664 | 14 | 2503 | 128.2 | 99.7 | 84.6 | 31.9 | 27.5 | 79 |  | 0.03 | 107.1 | 69.3 | 1 |  |  | 8.42 | 29 |  | 52.8 | 27.4 | 368.9 | 98.6 | 0.3 | 24
60.4316 | 3.4747 | 14 | 2504 | 128.1 | 99.4 | 85.1 | 32 | 27.8 | 79.4 |  | 0.05 | 106.8 | 69.3 | 1 |  |  | 8.28 | 29 |  | 53.1 | 27.9 | 369.3 | 97.9 | 0.3 | 23.8
60.4399 | 3.483 | 14 | 2501 | 128 | 99.1 | 85.4 | 32 | 28.3 | 79.9 |  | 0.04 | 107 | 69.8 | 1 |  |  | 8.35 | 29 |  | 52.8 | 28.8 | 370.7 | 98.1 | 0.3 | 23.6
60.4482 | 3.4914 | 14 | 2501 | 127.3 | 99.2 | 85.5 | 32 | 28.9 | 80.3 |  | 0.05 | 107 | 69.8 | 1 |  |  | 8.42 | 28.7 |  | 52.8 | 29.7 | 371.1 | 98.1 | 0.3 | 23.3
60.4566 | 3.4997 | 14 | 2500 | 127.6 | 99.8 | 85.2 | 31.9 | 29.6 | 80.7 |  | 0.04 | 107 | 70.3 | 1 |  |  | 8.33 | 28.8 |  | 52.7 | 30.7 | 369.5 | 98.2 | 0.3 | 23.1
60.4649 | 3.508 | 14 | 2503 | 127.7 | 100.3 | 84.9 | 32 | 30.4 | 81.1 |  | 0.04 | 107 | 69.8 | 1 |  |  | 8.33 | 28.8 |  | 52.8 | 31.8 | 368.7 | 98.2 | 0.3 | 23
60.4732 | 3.5164 | 14 | 2500 | 127.4 | 100.4 | 84.6 | 32 | 31.1 | 81.6 |  | 0.04 | 106.9 | 69.8 | 1 |  |  | 8.32 | 28.8 |  | 52.9 | 32.8 | 368.4 | 98.5 | 0.3 | 22.9
60.4816 | 3.5247 | 14 | 2499 | 128.2 | 100.5 | 84.4 | 32 | 31.8 | 81.9 |  | 0.04 | 107 | 70.3 | 1 |  |  | 8.31 | 28.8 |  | 52.7 | 33.8 | 367.7 | 98.4 | 0.3 | 22.7
60.4899 | 3.533 | 14 | 2504 | 128.3 | 100.6 | 84.4 | 32 | 32.4 | 82.4 |  | 0.05 | 107 | 69.3 | 1 |  |  | 8.33 | 28.8 |  | 52.7 | 34.4 | 367.9 | 98.5 | 0.3 | 22.6
60.4982 | 3.5414 | 14 | 2504 | 128.6 | 100.7 | 84.8 | 32.1 | 33.4 | 82.9 |  | 0.04 | 107 | 69.3 | 1 |  |  | 8.33 | 28.9 |  | 52.8 | 34.9 | 367.8 | 98.6 | 0.3 | 22.4
60.5066 | 3.5497 | 14 | 2503 | 128.6 | 99.8 | 85.3 | 32 | 34.5 | 83.4 |  | 0.04 | 107 | 69.3 | 1 |  |  | 8.4 | 28.9 |  | 52.8 | 36.7 | 368.9 | 98.8 | 0.3 | 22.2
60.5149 | 3.558 | 14 | 2504 | 127.5 | 99.4 | 85.4 | 32 | 33.4 | 83.8 |  | 0.04 | 107 | 69.3 | 1 |  |  | 8.35 | 29 |  | 52.7 | 35.4 | 370.4 | 98.4 | 0.3 | 21.9
60.5232 | 3.5664 | 14 | 2502 | 128 | 99.3 | 85.4 | 32 | 30.7 | 83.9 |  | 0.05 | 107 | 69.3 | 1 |  |  | 8.26 | 28.9 |  | 52.6 | 31.7 | 370.3 | 98.1 | 0.3 | 21.9
60.5316 | 3.5747 | 14 | 2506 | 127.8 | 99.2 | 85.1 | 31.9 | 28.9 | 83.7 |  | 0.05 | 107 | 68.8 | 1 |  |  | 8.24 | 28.8 |  | 52.6 | 29.2 | 371.3 | 97.6 | 0.3 | 22.2
60.5399 | 3.583 | 14 | 2504 | 128.9 | 99.6 | 84.7 | 31.9 | 27.8 | 83.3 |  | 0.04 | 107 | 69.8 | 1 |  |  | 8.36 | 28.8 |  | 52.7 | 27.7 | 370.8 | 98.7 | 0.3 | 22.3
60.5482 | 3.5914 | 14 | 2506 | 128.3 | 99.9 | 84.4 | 31.9 | 27.6 | 83.1 |  | 0.04 | 107 | 70.3 | 1 |  |  | 8.37 | 28.8 |  | 52.8 | 27.4 | 370.7 | 98.3 | 0.3 | 22.4
60.5566 | 3.5997 | 14 | 2506 | 127.4 | 100.2 | 84.6 | 32 | 27.8 | 82.7 |  | 0.05 | 107 | 69.8 | 1 |  |  | 8.25 | 28.9 |  | 52.7 | 28 | 370.2 | 97.5 | 0.3 | 22.6
60.5649 | 3.608 | 14 | 2505 | 129.2 | 100.4 | 84.9 | 32 | 28.3 | 82.3 |  | 0.04 | 107 | 70.3 | 1 |  |  | 8.4 | 28.9 |  | 52.8 | 28.7 | 369.4 | 98.7 | 0.3 | 22.6
60.5732 | 3.6164 | 14 | 2500 | 127 | 100.6 | 85.2 | 32 | 28.9 | 81.9 |  | 0.06 | 107 | 69.8 | 1 |  |  | 8.33 | 28.9 |  | 52.7 | 29.7 | 368.5 | 97.9 | 0.3 | 22.6
60.5816 | 3.6247 | 14 | 2507 | 127.2 | 100.7 | 85.4 | 32 | 29.6 | 81.5 |  | 0.05 | 107 | 69.8 | 1 |  |  | 8.29 | 29.1 |  | 52.8 | 30.7 | 368.8 | 97.9 | 0.3 | 22.6
60.5899 | 3.633 | 14 | 2502 | 128.7 | 100.9 | 85.5 | 32.1 | 30.3 | 81.2 |  | 0.04 | 107 | 69.3 | 1 |  |  | 8.36 | 29.3 |  | 53.1 | 31.8 | 368 | 99 | 0.3 | 22.7
60.5982 | 3.6414 | 14 | 2505 | 127.4 | 100.1 | 85.1 | 32.1 | 31 | 80.9 |  | 0.05 | 107 | 69.8 | 1 |  |  | 8.29 | 29.4 |  | 53 | 32.8 | 369.4 | 98.1 | 0.3 | 22.8
60.6066 | 3.6497 | 14 | 2506 | 128.8 | 99.6 | 84.7 | 32.1 | 31.7 | 80.5 |  | 0.03 | 107 | 69.8 | 1 |  |  | 8.38 | 29.2 |  | 53.1 | 34 | 371.1 | 99.1 | 0.3 | 22.9
60.6149 | 3.658 | 14 | 2504 | 127.7 | 99.1 | 84.3 | 32 | 32.3 | 80.1 |  | 0.05 | 106.8 | 69.8 | 1 |  |  | 8.33 | 29.2 |  | 53.1 | 34.4 | 372.2 | 98.2 | 0.3 | 22.9
60.6232 | 3.6664 | 14 | 2508 | 128.1 | 98.9 | 84.4 | 32 | 33.4 | 79.9 |  | 0.05 | 107 | 70.3 | 1 |  |  | 8.33 | 29.1 |  | 52.9 | 35.1 | 373.2 | 98.1 | 0.3 | 23.1
60.6316 | 3.6747 | 14 | 2504 | 127.6 | 99.3 | 85 | 32.1 | 34.6 | 79.5 |  | 0.05 | 107 | 69.8 | 1 |  |  | 8.32 | 29.1 |  | 52.8 | 36.8 | 373.4 | 98.2 | 0.3 | 23.2
60.6399 | 3.683 | 14 | 2507 | 127.7 | 100 | 85.4 | 32.1 | 33.2 | 79.2 |  | 0.04 | 107 | 69.8 | 1 |  |  | 8.39 | 29.1 |  | 52.8 | 35.3 | 372 | 98.2 | 0.3 | 23.3
60.6482 | 3.6914 | 14 | 2505 | 128.1 | 100.3 | 85.7 | 31.9 | 30.5 | 78.8 |  | 0.04 | 107 | 70.3 | 1 |  |  | 8.31 | 29 |  | 52.6 | 31.5 | 370.7 | 98 | 0.3 | 23.5
60.6566 | 3.6997 | 14 | 2506 | 128.5 | 100.6 | 85.3 | 31.9 | 28.8 | 78.4 |  | 0.04 | 107 | 69.8 | 1 |  |  | 8.54 | 29.1 |  | 52.8 | 29.1 | 370.4 | 98.6 | 0.3 | 23.6
60.6649 | 3.708 | 14 | 2506 | 129 | 100.7 | 84.8 | 31.9 | 27.7 | 78.1 |  | 0.04 | 107 | 69.8 | 1 |  |  | 8.46 | 29.1 |  | 52.9 | 27.7 | 369.4 | 98.4 | 0.3 | 23.5
60.6732 | 3.7164 | 14 | 2506 | 127.5 | 100.8 | 84.4 | 31.8 | 27.5 | 77.7 |  | 0.06 | 107 | 69.3 | 1 |  |  | 8.27 | 29 |  | 52.8 | 27.4 | 369.4 | 97.6 | 0.3 | 23.6
60.6816 | 3.7247 | 14 | 2507 | 129.2 | 100.7 | 84.3 | 31.9 | 27.9 | 77.5 |  | 0.04 | 107 | 69.8 | 1 |  |  | 8.41 | 29.1 |  | 52.9 | 27.9 | 369.8 | 98.4 | 0.3 | 23.6
60.6899 | 3.733 | 14 | 2503 | 128.9 | 99.7 | 84.9 | 31.9 | 28.4 | 77.1 |  | 0.04 | 107 | 70.8 | 1 |  |  | 8.41 | 29.2 |  | 52.9 | 28.7 | 370.9 | 98.6 | 0.3 | 23.6
60.6982 | 3.7414 | 14 | 2506 | 127.4 | 99.3 | 85.3 | 31.9 | 29 | 76.8 |  | 0.05 | 107 | 69.8 | 1 |  |  | 8.33 | 29.1 |  | 52.8 | 29.8 | 372.7 | 97.6 | 0.3 | 23.7
60.7066 | 3.7497 | 14 | 2508 | 130 | 99.1 | 85.6 | 31.9 | 29.6 | 76.4 |  | 0.04 | 107 | 69.3 | 1 |  |  | 8.44 | 29.1 |  | 52.8 | 30.8 | 373.6 | 98.8 | 0.3 | 23.7
60.7149 | 3.758 | 14 | 2505 | 127.4 | 99 | 85.4 | 31.9 | 30.4 | 76.1 |  | 0.05 | 107 | 70.3 | 1 |  |  | 8.36 | 29.1 |  | 52.9 | 31.9 | 373.9 | 97.7 | 0.3 | 23.7
60.7232 | 3.7664 | 14 | 2505 | 126.6 | 99.7 | 85 | 31.9 | 31.1 | 75.9 |  | 0.05 | 107 | 69.8 | 1 |  |  | 8.36 | 28.9 |  | 52.7 | 32.9 | 373 | 97.8 | 0.3 | 23.8
60.7316 | 3.7747 | 14 | 2506 | 130.1 | 100.1 | 84.4 | 31.9 | 31.8 | 75.7 |  | 0.03 | 107 | 69.8 | 1 |  |  | 8.34 | 29 |  | 52.9 | 33.9 | 371.8 | 99.1 | 0.3 | 23.9
60.7399 | 3.783 | 14 | 2506 | 126.8 | 100.3 | 84.2 | 31.9 | 32.6 | 75.3 |  | 0.05 | 107 | 69.8 | 1 |  |  | 8.32 | 29.1 |  | 52.7 | 34.2 | 371.3 | 98 | 0.3 | 23.9
60.7482 | 3.7914 | 14 | 2505 | 129.1 | 100.4 | 84.7 | 32 | 33.9 | 75.1 |  | 0.05 | 107 | 70.3 | 1 |  |  | 8.42 | 29.1 |  | 52.8 | 35.4 | 370.6 | 98.2 | 0.3 | 23.9
60.7566 | 3.7997 | 14 | 2509 | 128.1 | 100.6 | 85.2 | 32 | 34.3 | 74.8 |  | 0.05 | 107 | 69.8 | 1 |  |  | 8.36 | 29.1 |  | 52.7 | 36.5 | 370.5 | 98.2 | 0.3 | 24
60.7649 | 3.808 | 14 | 2505 | 128.6 | 100.7 | 85.6 | 32 | 32.1 | 74.6 |  | 0.05 | 107 | 70.3 | 1 |  |  | 8.38 | 29.1 |  | 52.8 | 33.7 | 369.5 | 98.1 | 0.3 | 24
60.7732 | 3.8164 | 14 | 2503 | 127.4 | 100.5 | 85.6 | 31.9 | 29.8 | 74.3 |  | 0.05 | 107 | 69.8 | 1 |  |  | 8.32 | 29 |  | 52.7 | 30.5 | 369.3 | 97.8 | 0.3 | 24.1
60.7816 | 3.8247 | 14 | 2508 | 129 | 99.7 | 85.1 | 31.9 | 28.4 | 74.1 |  | 0.04 | 107 | 69.8 | 1 |  |  | 8.38 | 29.1 |  | 52.9 | 28.4 | 371.4 | 98.5 | 0.3 | 24.2
60.7899 | 3.833 | 14 | 2504 | 127 | 99.3 | 84.6 | 32 | 27.7 | 73.8 |  | 0.06 | 107 | 70.3 | 1 |  |  | 8.35 | 29.1 |  | 52.8 | 27.6 | 372.6 | 97.5 | 0.3 | 24.2
60.7982 | 3.8414 | 14 | 2508 | 130.1 | 98.9 | 84.2 | 32 | 27.7 | 73.6 |  | 0.04 | 107.1 | 69.3 | 1 |  |  | 8.38 | 29.1 |  | 52.7 | 27.6 | 373.1 | 98.3 | 0.3 | 24.3
60.8066 | 3.8497 | 14 | 2505 | 129.2 | 98.9 | 84.6 | 32.1 | 28.1 | 73.3 |  | 0.04 | 107 | 69.8 | 1 |  |  | 8.36 | 29.3 |  | 52.9 | 28.3 | 374.6 | 98.5 | 0.3 | 24.4
60.8149 | 3.858 | 14 | 2505 | 127.3 | 99.7 | 84.9 | 32.1 | 28.7 | 73.2 |  | 0.05 | 107 | 69.3 | 1 |  |  | 8.33 | 29.3 |  | 52.9 | 29.2 | 373.7 | 97.8 | 0.3 | 24.5
60.8232 | 3.8664 | 14 | 2501 | 128.1 | 100.1 | 85.4 | 32.1 | 29.3 | 72.9 |  | 0.05 | 107 | 69.3 | 1 |  |  | 8.35 | 29.4 |  | 52.9 | 30.3 | 372.2 | 97.8 | 0.3 | 24.5
60.8316 | 3.8747 | 14 | 2504 | 126.8 | 100.3 | 85.5 | 32.1 | 29.9 | 72.7 |  | 0.05 | 107.1 | 68.8 | 1 |  |  | 8.41 | 29.3 |  | 52.9 | 31.3 | 371.7 | 97.7 | 0.3 | 24.3
60.8399 | 3.883 | 14 | 2505 | 129.7 | 100.5 | 85.3 | 32 | 30.7 | 72.6 |  | 0.04 | 107 | 69.3 | 1 |  |  | 8.48 | 29.4 |  | 53 | 32.3 | 370.8 | 98.9 | 0.3 | 23.9
60.8482 | 3.8914 | 14 | 2505 | 127.2 | 100.7 | 84.7 | 32 | 31.4 | 72.4 |  | 0.05 | 107 | 68.8 | 1 |  |  | 8.39 | 29.6 |  | 52.9 | 33.3 | 370.2 | 98 | 0.3 | 23.7
60.8566 | 3.8997 | 14 | 2502 | 128.3 | 100.9 | 84.4 | 32.1 | 32.2 | 72.4 |  | 0.05 | 107 | 69.3 | 1 |  |  | 8.34 | 29.6 |  | 53 | 34.1 | 369.7 | 98.1 | 0.3 | 23.5
60.8649 | 3.908 | 14 | 2502 | 128 | 100.3 | 84.2 | 31.9 | 33.2 | 72.8 |  | 0.05 | 107 | 69.8 | 1 |  |  | 8.37 | 29.4 |  | 52.9 | 34.6 | 370.5 | 98.2 | 0.3 | 23.3
60.8732 | 3.9164 | 14 | 2505 | 128.7 | 99.7 | 84.9 | 32 | 34.4 | 73.2 |  | 0.04 | 107 | 69.8 | 1 |  |  | 8.38 | 29.5 |  | 52.9 | 36.6 | 372.3 | 98.2 | 0.3 | 23.2
60.8816 | 3.9247 | 14 | 2502 | 128.7 | 99.4 | 85.5 | 32 | 32.9 | 73.4 |  | 0.04 | 107 | 69.3 | 1 |  |  | 8.38 | 29.6 |  | 52.9 | 34.9 | 372.8 | 98.1 | 0.3 | 23.1
60.8899 | 3.933 | 14 | 2502 | 128.7 | 99.3 | 85.6 | 32 | 30.3 | 74 |  | 0.04 | 107 | 69.8 | 1 |  |  | 8.39 | 29.6 |  | 52.8 | 31.2 | 374 | 97.9 | 0.3 | 22.9
60.8982 | 3.9414 | 14 | 2501 | 127.3 | 99.1 | 85.3 | 31.9 | 28.8 | 74.4 |  | 0.05 | 107 | 69.3 | 1 |  |  | 8.35 | 29.5 |  | 52.8 | 28.9 | 373.7 | 97.7 | 0.3 | 22.7
60.9066 | 3.9497 | 14 | 2502 | 127.1 | 99.4 | 84.7 | 31.9 | 27.8 | 74.9 |  | 0.05 | 107 | 69.3 | 1 |  |  | 8.34 | 29.4 |  | 52.9 | 27.6 | 373.9 | 97.6 | 0.3 | 22.6
60.9149 | 3.958 | 14 | 2501 | 128 | 100.1 | 84.3 | 31.9 | 27.6 | 75.3 |  | 0.04 | 107 | 69.3 | 1 |  |  | 8.42 | 29.6 |  | 53.1 | 27.4 | 373 | 98.6 | 0.3 | 22.3
60.9232 | 3.9664 | 14 | 2503 | 127.1 | 100.2 | 84.4 | 31.9 | 27.8 | 75.8 |  | 0.05 | 107 | 70.8 | 1 |  |  | 8.34 | 29.7 |  | 52.9 | 27.8 | 372.4 | 97.6 | 0.3 | 22.2
60.9316 | 3.9747 | 14 | 2498 | 127.5 | 100.3 | 84.8 | 31.9 | 28.2 | 76.2 |  | 0.05 | 107 | 69.8 | 1 |  |  | 8.34 | 29.6 |  | 52.9 | 28.7 | 371.6 | 97.5 | 0.3 | 22
60.9399 | 3.983 | 14 | 2505 | 129.5 | 100.5 | 85.4 | 31.8 | 28.9 | 76.7 |  | 0.03 | 107 | 69.8 | 1 |  |  | 8.37 | 29.4 |  | 53 | 29.8 | 371.6 | 98.6 | 0.3 | 22.1
60.9482 | 3.9914 | 14 | 2501 | 128.1 | 100.8 | 85.7 | 31.8 | 29.6 | 77.3 |  | 0.05 | 107 | 70.3 | 1 |  |  | 8.26 | 29.2 |  | 52.9 | 30.8 | 370.6 | 97.8 | 0.3 | 22.2
60.9566 | 3.9997 | 14 | 2501 | 127.8 | 101 | 85.6 | 31.9 | 30.4 | 77.8 |  | 0.05 | 107 | 69.8 | 1 |  |  | 8.29 | 29.1 |  | 52.9 | 32.1 | 369.9 | 98 | 0.3 | 22.5
63.9649 | 3.008 | 15 | 2499 | 128.6 | 99.8 | 84.7 | 32 | 29.7 | 58.2 |  | 0.05 | 107.1 | 69.3 | 1 |  |  | 8.23 | 27.8 |  | 52.8 | 30.3 | 362.2 | 99.4 | 0.3 | 22.3
63.9732 | 3.0164 | 15 | 2500 | 127.9 | 99.9 | 84.3 | 31.9 | 30.3 | 60.9 |  | 0.05 | 107 | 68.8 | 1 |  |  | 8.18 | 27.8 |  | 52.4 | 31.2 | 361.9 | 99.6 | 0.3 | 22.4
63.9815 | 3.0247 | 15 | 2500 | 128.5 | 99.9 | 84.4 | 31.9 | 30.8 | 63.9 |  | 0.05 | 107 | 70.3 | 1 |  |  | 8.23 | 27.8 |  | 51.8 | 32.1 | 361.6 | 99.7 | 0.3 | 22.4
63.9899 | 3.033 | 15 | 2501 | 126.5 | 100 | 84.9 | 31.9 | 31.4 | 65.3 |  | 0.06 | 106.9 | 69.3 | 1 |  |  | 8.15 | 27.8 |  | 51.6 | 32.9 | 361.6 | 98.3 | 0.3 | 22.6
63.9982 | 3.0414 | 15 | 2501 | 130.5 | 100.1 | 85.4 | 31.9 | 32 | 67.1 |  | 0.04 | 107 | 69.8 | 1 |  |  | 8.31 | 27.8 |  | 52 | 33.7 | 361.2 | 99.7 | 0.3 | 22.6
64.0065 | 3.0497 | 15 | 2496 | 125.9 | 100.2 | 85.6 | 31.9 | 32.6 | 68.2 |  | 0.06 | 107 | 69.8 | 1 |  |  | 8.15 | 27.7 |  | 52.2 | 34.5 | 360.9 | 98.5 | 0.3 | 22.6
64.0149 | 3.058 | 15 | 2498 | 128.9 | 100.3 | 85.3 | 31.8 | 33.1 | 68.4 |  | 0.04 | 107 | 69.8 | 1 |  |  | 8.31 | 27.6 |  | 52.4 | 35.2 | 361 | 100.1 | 0.3 | 22.6
64.0232 | 3.0664 | 15 | 2499 | 127.9 | 100.4 | 84.7 | 31.8 | 33.7 | 69.6 |  | 0.06 | 107 | 70.3 | 1 |  |  | 8.21 | 27.8 |  | 52.3 | 35.4 | 360.3 | 98.7 | 0.3 | 22.7
64.0315 | 3.0747 | 15 | 2498 | 127.1 | 100.6 | 84.6 | 32 | 34.6 | 70.5 |  | 0.05 | 107 | 69.3 | 1 |  |  | 8.25 | 27.9 |  | 52.4 | 36 | 360.3 | 99.1 | 0.3 | 22.8
64.0399 | 3.083 | 15 | 2498 | 128.6 | 100.6 | 84.7 | 32 | 35.4 | 71.8 |  | 0.05 | 106.9 | 69.3 | 1 |  |  | 8.28 | 28.1 |  | 52.6 | 37.3 | 359.9 | 98.9 | 0.3 | 22.8
64.0482 | 3.0914 | 15 | 2496 | 128.2 | 100.6 | 84.9 | 32 | 34.2 | 72.6 |  | 0.05 | 107 | 69.8 | 1 |  |  | 8.32 | 28.1 |  | 52.5 | 36.1 | 360 | 99 | 0.3 | 22.9
64.0565 | 3.0997 | 15 | 2501 | 127.7 | 100.7 | 85.2 | 32 | 31.8 | 73.2 |  | 0.05 | 107 | 69.3 | 1 |  |  | 8.25 | 28.3 |  | 52.4 | 32.7 | 360.4 | 98.4 | 0.3 | 23
64.0649 | 3.108 | 15 | 2498 | 128.8 | 100.9 | 85.6 | 32.1 | 30.2 | 73.9 |  | 0.03 | 107.1 | 69.3 | 1 |  |  | 8.31 | 28.4 |  | 52.7 | 30.5 | 360.1 | 99.7 | 0.3 | 23.1
64.0732 | 3.1164 | 15 | 2497 | 126.1 | 100.9 | 85.4 | 32.1 | 29.3 | 74.7 |  | 0.05 | 107.1 | 69.3 | 1 |  |  | 8.21 | 28.6 |  | 52.8 | 29.1 | 359.7 | 98.1 | 0.3 | 23.2
64.0815 | 3.1247 | 15 | 2499 | 128.8 | 101 | 85 | 32.1 | 28.9 | 75.2 |  | 0.04 | 107 | 69.3 | 1 |  |  | 8.35 | 28.3 |  | 52.9 | 28.7 | 359.5 | 99.4 | 0.3 | 23.2
64.0899 | 3.133 | 15 | 2498 | 126.8 | 100.9 | 84.6 | 32.1 | 29.1 | 75.4 |  | 0.05 | 107.1 | 68.8 | 1 |  |  | 8.26 | 28.2 |  | 52.8 | 29.1 | 359.8 | 98.1 | 0.3 | 23.3
64.0982 | 3.1414 | 15 | 2499 | 129.5 | 100.9 | 84.4 | 32 | 29.6 | 75.6 |  | 0.03 | 107 | 70.3 | 1 |  |  | 8.35 | 28.1 |  | 52.8 | 29.9 | 360 | 99.3 | 0.3 | 23.3
64.1065 | 3.1497 | 15 | 2498 | 126.4 | 101 | 84.8 | 32.1 | 30.1 | 76.4 |  | 0.05 | 107.1 | 69.3 | 1 |  |  | 8.24 | 28.1 |  | 52.9 | 30.9 | 360.3 | 98.5 | 0.3 | 23.4
64.1149 | 3.158 | 15 | 2500 | 129.5 | 101 | 85.3 | 32 | 30.8 | 76.4 |  | 0.03 | 107 | 69.8 | 1 |  |  | 8.37 | 28.1 |  | 52.8 | 31.9 | 360.4 | 99.5 | 0.3 | 23.4
64.1232 | 3.1664 | 15 | 2497 | 127.4 | 101.1 | 85.5 | 31.9 | 31.4 | 77.7 |  | 0.05 | 107 | 68.8 | 1 |  |  | 8.24 | 27.9 |  | 52.7 | 32.9 | 360.2 | 98.7 | 0.3 | 23.5
64.1315 | 3.1747 | 15 | 2502 | 129.7 | 101.2 | 85.3 | 31.9 | 32.1 | 78.2 |  | 0.03 | 107 | 70.3 | 1 |  |  | 8.38 | 27.9 |  | 52.2 | 33.8 | 359.8 | 99.9 | 0.3 | 23.6
64.1399 | 3.183 | 15 | 2502 | 127.6 | 101.2 | 84.9 | 31.8 | 32.7 | 78.7 |  | 0.05 | 107 | 70.3 | 1 |  |  | 8.27 | 27.9 |  | 52 | 34.7 | 360.1 | 98.8 | 0.3 | 23.7
64.1482 | 3.1914 | 15 | 2503 | 129.7 | 101.2 | 84.6 | 31.8 | 33.3 | 79.6 |  | 0.03 | 107 | 69.8 | 1 |  |  | 8.38 | 28 |  | 52.1 | 34.9 | 360.9 | 100.3 | 0.3 | 23.7
64.1565 | 3.1997 | 15 | 2500 | 127.2 | 101.2 | 84.6 | 31.9 | 34.4 | 79.8 |  | 0.04 | 107 | 68.8 | 1 |  |  | 8.28 | 28.1 |  | 52.2 | 35.8 | 360.5 | 98.9 | 0.3 | 23.8
64.1649 | 3.208 | 15 | 2501 | 127.3 | 101.1 | 84.7 | 31.9 | 35 | 80.2 |  | 0.05 | 107 | 68.8 | 1 |  |  | 8.33 | 27.9 |  | 52.1 | 37.1 | 361.3 | 99 | 0.3 | 23.8
64.1732 | 3.2164 | 15 | 2503 | 128.2 | 101.2 | 84.9 | 31.9 | 33.3 | 80.7 |  | 0.05 | 106.9 | 70.3 | 1 |  |  | 8.31 | 27.6 |  | 52 | 34.9 | 360.6 | 98.7 | 0.3 | 23.8
64.1815 | 3.2247 | 15 | 2499 | 127.6 | 101.2 | 85.2 | 31.9 | 31 | 81.1 |  | 0.05 | 107 | 69.8 | 1 |  |  | 8.2 | 27.6 |  | 51.7 | 31.7 | 360.8 | 98.4 | 0.3 | 23.9
64.1899 | 3.233 | 15 | 2506 | 128 | 101.3 | 85.4 | 31.9 | 29.6 | 81.2 |  | 0.04 | 107.1 | 70.3 | 1 |  |  | 8.24 | 27.6 |  | 51.9 | 29.6 | 361 | 99.1 | 0.3 | 24
64.1982 | 3.2414 | 15 | 2502 | 128.2 | 101.4 | 85.3 | 31.9 | 28.7 | 81.8 |  | 0.04 | 107 | 69.8 | 1 |  |  | 8.37 | 27.7 |  | 52.3 | 28.4 | 361.1 | 99.4 | 0.3 | 24
64.2065 | 3.2497 | 15 | 2500 | 126.4 | 101.3 | 85.1 | 31.9 | 28.6 | 82.4 |  | 0.05 | 107 | 69.3 | 1 |  |  | 8.18 | 27.8 |  | 52.3 | 28.3 | 360.7 | 98 | 0.3 | 24
64.2149 | 3.258 | 15 | 2501 | 128.9 | 101.3 | 84.6 | 32 | 28.8 | 82.8 |  | 0.04 | 107 | 69.3 | 1 |  |  | 8.34 | 27.5 |  | 52.3 | 28.8 | 361.3 | 99.2 | 0.3 | 24.1
64.2232 | 3.2664 | 15 | 2506 | 128.8 | 101.3 | 84.6 | 31.9 | 29.2 | 83.3 |  | 0.04 | 107 | 69.3 | 1 |  |  | 8.36 | 27.7 |  | 52.4 | 29.6 | 361.5 | 99.1 | 0.3 | 24.1
64.2315 | 3.2747 | 15 | 2504 | 126.6 | 101.2 | 84.6 | 31.9 | 29.7 | 83.8 |  | 0.05 | 107 | 69.8 | 1 |  |  | 8.29 | 27.7 |  | 52.3 | 30.4 | 361.8 | 98.1 | 0.3 | 24.1
64.2399 | 3.283 | 15 | 2502 | 129 | 101.3 | 84.9 | 32.1 | 30.4 | 83.7 |  | 0.04 | 107 | 69.8 | 1 |  |  | 8.38 | 27.9 |  | 52.6 | 31.6 | 361.9 | 99.5 | 0.3 | 24.1
64.2482 | 3.2914 | 15 | 2504 | 128.2 | 101.2 | 85.2 | 32.1 | 31.1 | 83.1 |  | 0.05 | 107 | 69.8 | 1 |  |  | 8.37 | 27.8 |  | 52.5 | 32.5 | 361.9 | 98.4 | 0.3 | 23.8
64.2565 | 3.2997 | 15 | 2505 | 128.2 | 101.2 | 85.4 | 32.1 | 31.7 | 82.3 |  | 0.05 | 107 | 69.3 | 1 |  |  | 8.28 | 27.8 |  | 52.6 | 33.4 | 362.4 | 98.8 | 0.3 | 23.5
64.2649 | 3.308 | 15 | 2502 | 128.1 | 101.3 | 85.2 | 32.1 | 32.4 | 81.4 |  | 0.05 | 107 | 70.3 | 1 |  |  | 8.36 | 27.8 |  | 52.6 | 34.3 | 362.3 | 98.9 | 0.3 | 23.1
64.2732 | 3.3164 | 15 | 2506 | 128.9 | 101.4 | 84.9 | 32 | 33.1 | 80.3 |  | 0.04 | 106.8 | 69.3 | 1 |  |  | 8.34 | 27.6 |  | 52.7 | 34.6 | 361.9 | 98.8 | 0.3 | 22.9
64.2815 | 3.3247 | 15 | 2508 | 129.2 | 101.4 | 84.6 | 31.9 | 34.1 | 79.4 |  | 0.04 | 107 | 70.3 | 1 |  |  | 8.34 | 27.7 |  | 52.5 | 35.4 | 362.3 | 99 | 0.3 | 22.7
64.2899 | 3.333 | 15 | 2505 | 128.6 | 101.2 | 84.5 | 31.9 | 34.7 | 78.4 |  | 0.04 | 107 | 68.8 | 1 |  |  | 8.41 | 27.8 |  | 52.4 | 36.9 | 362.8 | 99.1 | 0.3 | 22.6
64.2982 | 3.3414 | 15 | 2503 | 127.5 | 101.3 | 84.7 | 31.9 | 33.1 | 78.1 |  | 0.04 | 107 | 69.8 | 1 |  |  | 8.36 | 27.7 |  | 52.4 | 34.8 | 362.7 | 98.7 | 0.3 | 22.4
64.3065 | 3.3497 | 15 | 2504 | 126.9 | 101.4 | 85.2 | 32 | 30.9 | 77.6 |  | 0.05 | 107 | 68.8 | 1 |  |  | 8.31 | 27.7 |  | 52.4 | 31.7 | 362.4 | 98.5 | 0.3 | 22.4
64.3149 | 3.358 | 15 | 2503 | 126.7 | 100.1 | 85.3 | 32 | 29.3 | 77.3 |  | 0.05 | 107 | 70.8 | 1 |  |  | 8.28 | 27.7 |  | 52.2 | 29.4 | 365 | 98.2 | 0.3 | 22.2
64.3232 | 3.3664 | 15 | 2511 | 130.2 | 99.3 | 85.3 | 31.9 | 28.4 | 76.9 |  | 0.04 | 107.1 | 69.3 | 1 |  |  | 8.39 | 27.8 |  | 52.3 | 28.1 | 367.7 | 99 | 0.3 | 22.3
64.3315 | 3.3747 | 15 | 2498 | 129.1 | 99 | 85.1 | 31.9 | 28.2 | 76.5 |  | 0.04 | 107 | 70.8 | 1 |  |  | 8.41 | 27.9 |  | 52.6 | 27.9 | 368.4 | 99.5 | 0.3 | 21.9
64.3399 | 3.383 | 15 | 2501 | 127 | 99.4 | 84.7 | 31.9 | 28.4 | 76.1 |  | 0.06 | 107 | 70.3 | 1 |  |  | 8.25 | 27.8 |  | 52.4 | 28.4 | 368.6 | 98.2 | 0.3 | 21.8
64.3482 | 3.3914 | 15 | 2503 | 129.6 | 100.2 | 84.4 | 31.9 | 28.9 | 75.9 |  | 0.04 | 107 | 68.8 | 1 |  |  | 8.37 | 27.9 |  | 52.5 | 29.4 | 367.8 | 99.4 | 0.3 | 21.8
64.3565 | 3.3997 | 15 | 2505 | 126.4 | 100.1 | 84.7 | 32 | 29.4 | 75.6 |  | 0.05 | 107.1 | 69.8 | 1 |  |  | 8.35 | 27.9 |  | 52.5 | 30.2 | 368 | 98.7 | 0.3 | 22.1
64.3649 | 3.408 | 15 | 2502 | 127.8 | 100.4 | 85.2 | 32 | 30.1 | 75.4 |  | 0.05 | 107 | 69.3 | 1 |  |  | 8.29 | 27.8 |  | 52.6 | 31.3 | 367 | 98.2 | 0.3 | 22.2
64.3732 | 3.4164 | 15 | 2499 | 127.5 | 100.6 | 85.5 | 31.9 | 30.7 | 75.1 |  | 0.05 | 107 | 69.3 | 1 |  |  | 8.28 | 27.8 |  | 52.5 | 32.3 | 366.3 | 98.4 | 0.3 | 22.3
64.3815 | 3.4247 | 15 | 2505 | 128.2 | 100.7 | 85.5 | 32 | 31.5 | 74.7 |  | 0.05 | 107 | 69.8 | 1 |  |  | 8.36 | 28 |  | 52.5 | 33.2 | 366 | 98.5 | 0.3 | 22.3
64.3899 | 3.433 | 15 | 2503 | 129.8 | 99.7 | 85.2 | 32 | 32.1 | 74.6 |  | 0.04 | 107 | 69.3 | 1 |  |  | 8.45 | 28 |  | 52.7 | 34.1 | 368.4 | 100 | 0.3 | 22.3
64.3982 | 3.4414 | 15 | 2501 | 128.1 | 99.2 | 84.8 | 31.9 | 32.8 | 74.7 |  | 0.05 | 107 | 69.3 | 1 |  |  | 8.37 | 27.8 |  | 52.4 | 34.4 | 368.7 | 98.9 | 0.3 | 22.2
64.4065 | 3.4497 | 15 | 2505 | 127.9 | 99 | 84.4 | 31.9 | 34 | 75.1 |  | 0.05 | 107 | 69.3 | 1 |  |  | 8.31 | 27.8 |  | 52.5 | 35.4 | 370.1 | 98.8 | 0.3 | 22.2
64.4149 | 3.458 | 15 | 2503 | 127.8 | 99.8 | 84.6 | 32 | 34.6 | 75.4 |  | 0.05 | 107 | 69.8 | 1 |  |  | 8.37 | 28 |  | 52.5 | 36.7 | 369.4 | 98.8 | 0.3 | 22.3
64.4232 | 3.4664 | 15 | 2502 | 128.7 | 100.1 | 85 | 32 | 32.5 | 75.7 |  | 0.05 | 107 | 69.3 | 1 |  |  | 8.35 | 28.1 |  | 52.5 | 34.1 | 369.2 | 98.6 | 0.3 | 22.4
64.4315 | 3.4747 | 15 | 2503 | 128 | 100.4 | 85.4 | 32.1 | 30.2 | 76.3 |  | 0.05 | 107 | 69.8 | 1 |  |  | 8.31 | 28.1 |  | 52.6 | 30.7 | 368.1 | 98.5 | 0.3 | 22.5
64.4399 | 3.483 | 15 | 2501 | 127 | 100.5 | 85.4 | 32 | 28.7 | 76.7 |  | 0.06 | 107 | 69.8 | 1 |  |  | 8.27 | 28.3 |  | 52.6 | 28.7 | 367.5 | 98.3 | 0.3 | 22.6
64.4482 | 3.4914 | 15 | 2501 | 129.2 | 100.7 | 85.3 | 32 | 28 | 77.2 |  | 0.03 | 107 | 69.8 | 1 |  |  | 8.42 | 28 |  | 52.8 | 27.7 | 366.5 | 99.2 | 0.3 | 22.6
64.4565 | 3.4997 | 15 | 2501 | 127.5 | 100.4 | 84.9 | 32 | 27.9 | 77.7 |  | 0.05 | 107 | 69.3 | 1 |  |  | 8.31 | 27.9 |  | 52.7 | 27.7 | 366.8 | 98.1 | 0.3 | 22.7
64.4649 | 3.508 | 15 | 2500 | 129 | 99.3 | 84.6 | 32 | 28.2 | 78.1 |  | 0.03 | 107 | 69.3 | 1 |  |  | 8.41 | 28.1 |  | 52.8 | 28.3 | 369.3 | 99.1 | 0.3 | 22.7
64.4732 | 3.5164 | 15 | 2503 | 127.7 | 98.9 | 84.4 | 31.9 | 28.7 | 78.7 |  | 0.05 | 107 | 69.8 | 1 |  |  | 8.24 | 28.2 |  | 52.7 | 29.2 | 371.3 | 98.2 | 0.3 | 22.8
64.4815 | 3.5247 | 15 | 2500 | 129.5 | 99.2 | 84.7 | 31.9 | 29.2 | 79 |  | 0.03 | 107 | 68.8 | 1 |  |  | 8.44 | 28 |  | 52.7 | 30.2 | 371.2 | 99.5 | 0.3 | 22.8
64.4899 | 3.533 | 15 | 2500 | 127.6 | 99.8 | 85.1 | 32 | 30 | 79.4 |  | 0.05 | 107 | 68.8 | 1 |  |  | 8.22 | 28.2 |  | 52.8 | 31.3 | 370.2 | 98.5 | 0.3 | 22.9
64.4982 | 3.5414 | 15 | 2503 | 128.6 | 100.1 | 85.4 | 31.9 | 30.7 | 79.9 |  | 0.04 | 107 | 69.3 | 1 |  |  | 8.27 | 28.3 |  | 52.7 | 32.2 | 369.2 | 98.3 | 0.3 | 23
64.5065 | 3.5497 | 15 | 2501 | 127.4 | 100.3 | 85.5 | 31.9 | 31.3 | 80.4 |  | 0.04 | 107 | 70.3 | 1 |  |  | 8.27 | 28.4 |  | 52.7 | 33.2 | 368.3 | 98.4 | 0.3 | 23
64.5149 | 3.558 | 15 | 2505 | 130.3 | 100.6 | 85.2 | 31.9 | 32.1 | 80.7 |  | 0.03 | 107 | 69.8 | 1 |  |  | 8.46 | 28.3 |  | 52.9 | 34.1 | 367.9 | 99.8 | 0.3 | 23.1
64.5232 | 3.5664 | 15 | 2506 | 128.2 | 100.8 | 84.8 | 31.9 | 32.7 | 81.2 |  | 0.05 | 107 | 69.8 | 1 |  |  | 8.37 | 28.6 |  | 52.8 | 34.9 | 367.8 | 98.6 | 0.3 | 23.2
64.5315 | 3.5747 | 15 | 2504 | 127.7 | 100.8 | 84.4 | 31.9 | 33.3 | 81.8 |  | 0.04 | 107 | 70.8 | 1 |  |  | 8.33 | 28.6 |  | 52.8 | 35.7 | 367.2 | 98.7 | 0.3 | 23.2
64.5399 | 3.583 | 15 | 2506 | 127 | 99.5 | 84.6 | 31.9 | 33.9 | 82.1 |  | 0.04 | 107 | 69.3 | 1 |  |  | 8.31 | 28.3 |  | 52.7 | 36.2 | 370.1 | 98.6 | 0.3 | 23.3
64.5482 | 3.5914 | 15 | 2503 | 127.6 | 99.1 | 84.9 | 31.9 | 34.6 | 82.8 |  | 0.04 | 107 | 69.8 | 1 |  |  | 8.37 | 28.2 |  | 52.7 | 36.1 | 371.2 | 98.9 | 0.3 | 23.3
64.5565 | 3.5997 | 15 | 2501 | 129 | 98.9 | 85.2 | 31.9 | 35.4 | 83.2 |  | 0.04 | 107 | 69.8 | 1 |  |  | 8.38 | 28.1 |  | 52.8 | 37.3 | 371.7 | 99.1 | 0.3 | 23.4
64.5649 | 3.608 | 15 | 2508 | 128.5 | 99.8 | 85.4 | 31.9 | 35.3 | 83.3 |  | 0.04 | 107 | 69.8 | 1 |  |  | 8.35 | 28.3 |  | 52.7 | 37.4 | 371.5 | 98.8 | 0.3 | 23.4
64.5732 | 3.6164 | 15 | 2507 | 129.1 | 100.2 | 85.3 | 31.9 | 33.1 | 83.2 |  | 0.04 | 107 | 69.3 | 1 |  |  | 8.42 | 28.1 |  | 52.7 | 34.4 | 370.1 | 98.7 | 0.3 | 23.6
64.5815 | 3.6247 | 15 | 2504 | 127.5 | 100.4 | 85 | 31.9 | 31.1 | 82.9 |  | 0.05 | 107 | 69.8 | 1 |  |  | 8.32 | 28.2 |  | 52.7 | 31.6 | 368.7 | 98.5 | 0.3 | 23.6
64.5899 | 3.633 | 15 | 2503 | 129.2 | 100.5 | 84.6 | 31.9 | 29.6 | 82.4 |  | 0.04 | 107.1 | 69.8 | 1 |  |  | 8.39 | 28.2 |  | 52.8 | 29.6 | 368.4 | 99.2 | 0.3 | 23.7
64.5982 | 3.6414 | 15 | 2504 | 129.2 | 100.7 | 84.5 | 31.9 | 29.1 | 82.1 |  | 0.04 | 107 | 69.3 | 1 |  |  | 8.46 | 28.4 |  | 52.9 | 28.7 | 368.2 | 99.3 | 0.3 | 23.7
64.6065 | 3.6497 | 15 | 2504 | 127.5 | 100.7 | 84.7 | 32 | 29 | 81.7 |  | 0.05 | 107 | 70.8 | 1 |  |  | 8.28 | 28.3 |  | 52.8 | 28.9 | 368.6 | 97.9 | 0.3 | 23.8
64.6149 | 3.658 | 15 | 2505 | 128.7 | 99.5 | 84.9 | 32 | 29.2 | 81.2 |  | 0.04 | 107 | 69.8 | 1 |  |  | 8.41 | 28.2 |  | 52.9 | 29.4 | 370.9 | 99.4 | 0.3 | 23.9
64.6232 | 3.6664 | 15 | 2504 | 127 | 99.2 | 85.4 | 31.9 | 29.7 | 80.9 |  | 0.05 | 106.9 | 69.8 | 1 |  |  | 8.32 | 28 |  | 52.9 | 30.4 | 371.3 | 98.2 | 0.3 | 23.9
64.6315 | 3.6747 | 15 | 2503 | 127.5 | 98.9 | 85.3 | 31.9 | 30.4 | 80.6 |  | 0.05 | 107 | 69.3 | 1 |  |  | 8.31 | 28.1 |  | 52.8 | 31.4 | 372.1 | 98.5 | 0.3 | 23.9
64.6399 | 3.683 | 15 | 2505 | 128.1 | 99.8 | 85.1 | 31.9 | 31.1 | 80.2 |  | 0.05 | 106.9 | 69.8 | 1 |  |  | 8.37 | 28.2 |  | 52.9 | 32.4 | 371.3 | 98.2 | 0.3 | 24
64.6482 | 3.6914 | 15 | 2505 | 128.5 | 100.1 | 84.9 | 31.9 | 31.8 | 79.9 |  | 0.05 | 107 | 69.8 | 1 |  |  | 8.36 | 28.3 |  | 52.9 | 33.4 | 370.7 | 98.4 | 0.3 | 24.1
64.6565 | 3.6997 | 15 | 2506 | 129.9 | 100.3 | 84.6 | 31.9 | 32.2 | 79.4 |  | 0.03 | 107 | 69.8 | 1 |  |  | 8.47 | 28.2 |  | 52.8 | 34.3 | 370.3 | 99.6 | 0.3 | 24.1
64.6649 | 3.708 | 15 | 2508 | 128 | 100.6 | 84.7 | 32.1 | 33.1 | 79.1 |  | 0.05 | 107 | 69.8 | 1 |  |  | 8.28 | 28.4 |  | 52.9 | 35.3 | 369.8 | 98.6 | 0.3 | 24.3
64.6732 | 3.7164 | 15 | 2505 | 127.4 | 100.8 | 84.8 | 32 | 33.7 | 78.7 |  | 0.05 | 107 | 69.3 | 1 |  |  | 8.35 | 28.6 |  | 52.8 | 35.4 | 369.4 | 98.6 | 0.3 | 24.3
64.6815 | 3.7247 | 15 | 2509 | 128.6 | 100.5 | 85 | 32 | 34.5 | 78.3 |  | 0.05 | 107 | 68.8 | 1 |  |  | 8.43 | 28.6 |  | 52.7 | 36 | 369.3 | 98.7 | 0.3 | 24.7
64.6899 | 3.733 | 15 | 2507 | 128.7 | 99.5 | 85.2 | 32 | 35.3 | 77.9 |  | 0.05 | 107 | 69.8 | 1 |  |  | 8.52 | 28.6 |  | 52.8 | 37.4 | 371.3 | 99 | 0.3 | 24.4
64.6982 | 3.7414 | 15 | 2509 | 128.6 | 99.1 | 85.2 | 32 | 33.9 | 77.7 |  | 0.04 | 106.9 | 69.3 | 1 |  |  | 8.55 | 28.6 |  | 52.8 | 35.7 | 372.7 | 98.7 | 0.3 | 24.1
64.7065 | 3.7497 | 15 | 2509 | 127.8 | 99 | 85.1 | 32 | 31.4 | 77.2 |  | 0.05 | 107 | 69.8 | 1 |  |  | 8.41 | 28.5 |  | 52.7 | 32.3 | 373.4 | 98.3 | 0.3 | 23.6
64.7149 | 3.758 | 15 | 2504 | 127 | 99.7 | 84.8 | 31.9 | 29.8 | 77.1 |  | 0.05 | 107 | 69.8 | 1 |  |  | 8.36 | 28.3 |  | 52.7 | 30 | 372.4 | 98.4 | 0.3 | 23.3
64.7232 | 3.7664 | 15 | 2503 | 128.3 | 100.1 | 84.6 | 31.9 | 28.8 | 76.8 |  | 0.04 | 106.9 | 69.8 | 1 |  |  | 8.42 | 28.3 |  | 52.9 | 28.6 | 371.6 | 99.2 | 0.3 | 22.9
64.7315 | 3.7747 | 15 | 2504 | 129.3 | 100.3 | 84.6 | 31.9 | 28.4 | 76.6 |  | 0.04 | 107 | 69.8 | 1 |  |  | 8.41 | 28.2 |  | 52.8 | 28.4 | 370.9 | 99.1 | 0.3 | 22.8
64.7399 | 3.783 | 15 | 2502 | 127.1 | 100.4 | 84.8 | 31.9 | 28.7 | 76.2 |  | 0.05 | 107 | 69.8 | 1 |  |  | 8.33 | 28.3 |  | 52.7 | 28.8 | 370.6 | 98 | 0.3 | 22.7
64.7482 | 3.7914 | 15 | 2507 | 129.1 | 100.5 | 85.2 | 31.9 | 29.1 | 75.9 |  | 0.03 | 107 | 70.3 | 1 |  |  | 8.44 | 28 |  | 52.8 | 29.7 | 370.4 | 99.3 | 0.3 | 22.4
64.7565 | 3.7997 | 15 | 2505 | 128.3 | 100.7 | 85.2 | 31.9 | 29.7 | 75.7 |  | 0.05 | 107 | 70.3 | 1 |  |  | 8.31 | 28 |  | 52.7 | 30.6 | 369.4 | 98.3 | 0.3 | 22.3
64.7649 | 3.808 | 15 | 2504 | 128.2 | 100 | 85.3 | 31.9 | 30.4 | 75.3 |  | 0.05 | 107 | 70.3 | 1 |  |  | 8.4 | 27.9 |  | 52.6 | 31.6 | 370.2 | 98.5 | 0.3 | 22.2
64.7732 | 3.8164 | 15 | 2503 | 128.6 | 99.4 | 85.1 | 31.9 | 31.1 | 75 |  | 0.05 | 106.8 | 69.3 | 1 |  |  | 8.39 | 28 |  | 52.8 | 32.6 | 371.8 | 98.6 | 0.3 | 21.9
64.7815 | 3.8247 | 15 | 2505 | 127.7 | 99.1 | 84.7 | 31.9 | 31.7 | 74.7 |  | 0.05 | 107 | 69.3 | 1 |  |  | 8.37 | 28.1 |  | 52.6 | 33.4 | 373.3 | 98.6 | 0.3 | 21.9
64.7899 | 3.833 | 15 | 2504 | 127.8 | 98.9 | 84.5 | 31.9 | 32.4 | 74.4 |  | 0.05 | 107 | 69.3 | 1 |  |  | 8.36 | 28.2 |  | 52.6 | 34.3 | 374.6 | 98.7 | 0.3 | 21.8
64.7982 | 3.8414 | 15 | 2505 | 128.8 | 99.8 | 84.6 | 32 | 33.1 | 74.1 |  | 0.04 | 107 | 69.8 | 1 |  |  | 8.3 | 28.3 |  | 52.6 | 34.8 | 373.5 | 98.8 | 0.3 | 21.8
64.8065 | 3.8497 | 15 | 2504 | 128.5 | 100.1 | 84.9 | 32 | 33.9 | 73.9 |  | 0.05 | 107 | 69.3 | 1 |  |  | 8.41 | 28.2 |  | 52.7 | 35.2 | 372.5 | 98.9 | 0.3 | 22
64.8149 | 3.858 | 15 | 2504 | 129.1 | 100.3 | 85.4 | 32 | 34.9 | 73.7 |  | 0.04 | 107 | 68.8 | 1 |  |  | 8.39 | 27.9 |  | 52.7 | 36.8 | 371.8 | 99.1 | 0.3 | 22.2
64.8232 | 3.8664 | 15 | 2507 | 129.4 | 100.7 | 85.7 | 32.1 | 34.2 | 73.5 |  | 0.04 | 107 | 70.3 | 1 |  |  | 8.44 | 28.2 |  | 52.9 | 35.9 | 370.6 | 98.7 | 0.3 | 22.4
64.8315 | 3.8747 | 15 | 2503 | 128.5 | 100.7 | 85.1 | 32 | 31.6 | 73.3 |  | 0.05 | 107 | 69.8 | 1 |  |  | 8.39 | 28.2 |  | 52.7 | 32.6 | 370.1 | 98.3 | 0.3 | 22.3
64.8399 | 3.883 | 15 | 2508 | 127.9 | 100.8 | 84.6 | 31.9 | 29.6 | 73.1 |  | 0.05 | 107 | 69.3 | 1 |  |  | 8.32 | 28.1 |  | 52.7 | 29.9 | 369.9 | 97.9 | 0.3 | 22.3
64.8482 | 3.8914 | 15 | 2503 | 127.4 | 99.7 | 84.4 | 32 | 28.6 | 72.9 |  | 0.05 | 107 | 69.8 | 1 |  |  | 8.35 | 27.9 |  | 52.7 | 28.4 | 371.4 | 97.7 | 0.3 | 22.4
64.8565 | 3.8997 | 15 | 2502 | 129.8 | 99.3 | 84.6 | 31.9 | 28.1 | 72.7 |  | 0.04 | 107 | 70.8 | 1 |  |  | 8.46 | 28.2 |  | 52.8 | 27.8 | 373 | 98.9 | 0.3 | 22.3
64.8649 | 3.908 | 15 | 2501 | 127.4 | 98.9 | 84.9 | 32 | 28.3 | 73 |  | 0.05 | 107 | 69.8 | 1 |  |  | 8.34 | 28.3 |  | 52.7 | 28.2 | 374.1 | 98 | 0.3 | 22.4
64.8732 | 3.9164 | 15 | 2501 | 128.8 | 99.4 | 85.2 | 32 | 28.8 | 73.5 |  | 0.05 | 107 | 70.3 | 1 |  |  | 8.38 | 28 |  | 52.7 | 29 | 373.5 | 97.8 | 0.3 | 22.5
64.8815 | 3.9247 | 15 | 2501 | 129 | 100 | 85.6 | 32 | 29.3 | 73.8 |  | 0.04 | 107 | 69.3 | 1 |  |  | 8.44 | 28 |  | 52.9 | 30 | 373 | 99.2 | 0.3 | 22.6
64.8899 | 3.933 | 15 | 2505 | 128.4 | 100.3 | 85.4 | 32 | 29.9 | 74.2 |  | 0.04 | 107.2 | 69.3 | 1 |  |  | 8.38 | 28.3 |  | 52.7 | 30.9 | 372.5 | 99.1 | 0.3 | 22.6
64.8982 | 3.9414 | 15 | 2502 | 127.8 | 100.5 | 85.1 | 32 | 30.7 | 74.7 |  | 0.05 | 107 | 69.8 | 1 |  |  | 8.32 | 28.3 |  | 52.8 | 32.1 | 371.4 | 98.3 | 0.3 | 22.7
64.9065 | 3.9497 | 15 | 2501 | 127.3 | 100.7 | 84.6 | 32 | 31.4 | 75.2 |  | 0.05 | 107 | 69.8 | 1 |  |  | 8.36 | 28.3 |  | 52.7 | 33 | 371.5 | 98.4 | 0.3 | 22.8
64.9149 | 3.958 | 15 | 2502 | 128.6 | 100.8 | 84.5 | 32 | 32.1 | 75.7 |  | 0.05 | 107 | 68.8 | 1 |  |  | 8.38 | 28.4 |  | 52.7 | 33.9 | 370.7 | 98.5 | 0.3 | 22.8
64.9232 | 3.9664 | 15 | 2503 | 130.1 | 99.7 | 84.8 | 31.9 | 32.6 | 76.2 |  | 0.03 | 107 | 69.8 | 1 |  |  | 8.46 | 28.3 |  | 52.9 | 34.4 | 372.3 | 99.6 | 0.3 | 22.9
64.9315 | 3.9747 | 15 | 2501 | 127.1 | 99.2 | 85.1 | 31.9 | 33.7 | 76.6 |  | 0.04 | 107 | 69.3 | 1 |  |  | 8.37 | 28.2 |  | 52.7 | 34.9 | 373.9 | 98.5 | 0.3 | 22.9
64.9399 | 3.983 | 15 | 2501 | 127.9 | 99 | 85.4 | 31.9 | 34.7 | 77.1 |  | 0.04 | 107 | 69.8 | 1 |  |  | 8.36 | 28 |  | 52.6 | 36.7 | 375 | 98.7 | 0.3 | 22.9
64.9482 | 3.9914 | 15 | 2506 | 130.3 | 99.7 | 85.5 | 31.9 | 33.7 | 77.6 |  | 0.03 | 107 | 69.8 | 1 |  |  | 8.53 | 28 |  | 52.6 | 35.5 | 374.4 | 100 | 0.3 | 22.9
64.9565 | 3.9997 | 15 | 2499 | 127.2 | 100.2 | 85.1 | 31.9 | 31.1 | 78.2 |  | 0.04 | 107 | 69.8 | 1 |  |  | 8.34 | 28.1 |  | 52.4 | 31.9 | 372.7 | 98.4 | 0.3 | 23.1
67.9648 | 3.008 | 16 | 2502 | 129.7 | 99 | 84.7 | 31.9 | 30.4 | 61.6 |  | 0.03 | 107 | 69.3 | 1 |  |  | 8.32 | 25 |  | 51.9 | 31.8 | 365 | 100.1 | 0.3 | 21.6
67.9732 | 3.0164 | 16 | 2502 | 129.4 | 99.2 | 84.4 | 32 | 31.2 | 63.4 |  | 0.03 | 107 | 69.8 | 1 |  |  | 8.34 | 25.2 |  | 51.9 | 32.7 | 364.4 | 100.2 | 0.3 | 21.6
67.9815 | 3.0247 | 16 | 2499 | 127.6 | 99.3 | 84.6 | 32 | 31.8 | 64.4 |  | 0.05 | 107 | 69.8 | 1 |  |  | 8.19 | 25.2 |  | 51.3 | 33.7 | 364.1 | 99 | 0.3 | 21.6
67.9898 | 3.033 | 16 | 2501 | 127.5 | 99.4 | 84.8 | 31.9 | 32.6 | 65.2 |  | 0.04 | 107 | 68.8 | 1 |  |  | 8.21 | 25.1 |  | 51.6 | 34.1 | 364.3 | 98.8 | 0.3 | 21.5
67.9982 | 3.0414 | 16 | 2500 | 128.8 | 99.4 | 85.2 | 31.9 | 33.4 | 65.9 |  | 0.04 | 107 | 70.3 | 1 |  |  | 8.31 | 25.1 |  | 51.9 | 34.8 | 363.7 | 99.2 | 0.3 | 21.6
68.0065 | 3.0497 | 16 | 2498 | 127.4 | 99.5 | 85.4 | 31.9 | 34.2 | 66.8 |  | 0.05 | 107 | 69.8 | 1 |  |  | 8.26 | 25.1 |  | 51.6 | 36.3 | 363.9 | 99.3 | 0.3 | 21.6
68.0148 | 3.058 | 16 | 2503 | 129.1 | 99.7 | 85.3 | 31.9 | 33 | 67.7 |  | 0.05 | 107 | 69.8 | 1 |  |  | 8.22 | 25.3 |  | 50.4 | 34.7 | 363.5 | 99 | 0.3 | 21.7
68.0232 | 3.0664 | 16 | 2498 | 127.5 | 100 | 85.2 | 32.1 | 30.8 | 68.7 |  | 0.05 | 107 | 70.3 | 1 |  |  | 8.25 | 25.4 |  | 51.1 | 31.7 | 362.7 | 98.9 | 0.3 | 21.9
68.0315 | 3.0747 | 16 | 2499 | 129.8 | 100.1 | 84.7 | 32.1 | 29.2 | 69.7 |  | 0.04 | 107 | 69.8 | 1 |  |  | 8.37 | 25.5 |  | 50.8 | 29.6 | 362.4 | 99.6 | 0.3 | 22.1
68.0398 | 3.083 | 16 | 2501 | 129.3 | 100.1 | 84.5 | 32.1 | 28.4 | 70.4 |  | 0.04 | 107 | 68.8 | 1 |  |  | 8.3 | 25.6 |  | 51.3 | 28.4 | 363 | 99.5 | 0.3 | 22.1
68.0482 | 3.0914 | 16 | 2499 | 128.7 | 100.1 | 84.7 | 32.1 | 28.2 | 71.6 |  | 0.04 | 107 | 69.3 | 1 |  |  | 8.37 | 25.7 |  | 51.5 | 28.3 | 362.6 | 99.6 | 0.3 | 22.2
68.0565 | 3.0997 | 16 | 2502 | 130.3 | 100.1 | 85.1 | 32.1 | 28.4 | 72.3 |  | 0.04 | 107 | 69.3 | 1 |  |  | 8.42 | 25.7 |  | 51.7 | 28.7 | 363 | 99.4 | 0.3 | 22.2
68.0648 | 3.108 | 16 | 2495 | 127.7 | 100.1 | 85.4 | 32.1 | 28.7 | 73.3 |  | 0.05 | 107 | 68.8 | 1 |  |  | 8.24 | 25.8 |  | 51.8 | 29.2 | 362.2 | 98.6 | 0.3 | 22.2
68.0732 | 3.1164 | 16 | 2501 | 126.7 | 100.2 | 85.4 | 32 | 29.2 | 73.9 |  | 0.04 | 107.1 | 68.8 | 0.99 |  |  | 8.27 | 25.7 |  | 51.8 | 29.9 | 363.3 | 99 | 0.3 | 22.2
68.0815 | 3.1247 | 16 | 2502 | 126.9 | 100.3 | 85.3 | 32.1 | 29.8 | 74.5 |  | 0.05 | 107 | 69.8 | 1 |  |  | 8.2 | 25.8 |  | 52 | 30.9 | 362.3 | 98.5 | 0.3 | 22.4
68.0898 | 3.133 | 16 | 2500 | 126.5 | 100.3 | 85 | 32.1 | 30.4 | 75.1 |  | 0.05 | 107 | 69.8 | 1 |  |  | 8.19 | 25.8 |  | 52.1 | 31.8 | 362.2 | 98.9 | 0.3 | 22.5
68.0982 | 3.1414 | 16 | 2498 | 126.8 | 100.3 | 84.8 | 32 | 31.1 | 75.5 |  | 0.06 | 107 | 69.8 | 1 |  |  | 8.25 | 25.6 |  | 51.7 | 32.7 | 361.7 | 98.8 | 0.3 | 22.6
68.1065 | 3.1497 | 16 | 2497 | 126.6 | 100.3 | 84.5 | 31.9 | 31.7 | 76 |  | 0.05 | 107 | 69.8 | 1 |  |  | 8.19 | 25.5 |  | 51.8 | 33.6 | 362.2 | 98.8 | 0.3 | 22.6
68.1148 | 3.158 | 16 | 2496 | 126.6 | 100.3 | 84.7 | 31.8 | 32.2 | 76.5 |  | 0.05 | 106.9 | 69.8 | 1 |  |  | 8.3 | 25.6 |  | 51.8 | 34 | 362.1 | 99.1 | 0.3 | 22.7
68.1232 | 3.1664 | 16 | 2501 | 128.2 | 100.3 | 85.1 | 31.8 | 33.3 | 77 |  | 0.04 | 107 | 69.8 | 1 |  |  | 8.25 | 25.7 |  | 51.7 | 34.8 | 362 | 98.9 | 0.3 | 22.7
68.1315 | 3.1747 | 16 | 2501 | 128.7 | 100.6 | 85.5 | 31.9 | 34.3 | 77.4 |  | 0.04 | 107 | 70.8 | 1 |  |  | 8.37 | 25.8 |  | 51.9 | 36.4 | 361.6 | 99.3 | 0.3 | 22.8
68.1398 | 3.183 | 16 | 2503 | 128.1 | 100.7 | 85.5 | 31.9 | 32.6 | 77.8 |  | 0.04 | 107 | 70.3 | 1 |  |  | 8.34 | 25.9 |  | 51.9 | 34.4 | 362 | 99 | 0.3 | 22.8
68.1482 | 3.1914 | 16 | 2498 | 127.1 | 100.7 | 85.1 | 31.9 | 30.2 | 78.4 |  | 0.05 | 107 | 68.8 | 1 |  |  | 8.25 | 25.9 |  | 51.8 | 31.1 | 361.9 | 98.4 | 0.3 | 22.9
68.1565 | 3.1997 | 16 | 2504 | 130.8 | 100.6 | 84.7 | 31.9 | 28.6 | 78.9 |  | 0.04 | 107.1 | 69.3 | 1 |  |  | 8.28 | 25.8 |  | 51.9 | 28.8 | 362.1 | 99 | 0.3 | 22.9
68.1648 | 3.208 | 16 | 2498 | 128.9 | 100.6 | 84.5 | 31.9 | 27.8 | 79.3 |  | 0.04 | 107 | 68.8 | 1 |  |  | 8.27 | 25.8 |  | 52.1 | 27.8 | 361.9 | 99.2 | 0.3 | 23
68.1732 | 3.2164 | 16 | 2500 | 126.1 | 100.7 | 84.7 | 32 | 27.7 | 79.8 |  | 0.05 | 107 | 70.3 | 1 |  |  | 8.18 | 26.1 |  | 52.1 | 27.8 | 362.8 | 98.2 | 0.3 | 23.2
68.1815 | 3.2247 | 16 | 2498 | 128.9 | 100.6 | 85.1 | 32 | 28 | 80.3 |  | 0.04 | 107 | 69.3 | 1 |  |  | 8.32 | 26 |  | 52.1 | 28.3 | 362.7 | 99.1 | 0.3 | 23.2
68.1898 | 3.233 | 16 | 2500 | 128.3 | 100.7 | 85.3 | 32 | 28.4 | 80.9 |  | 0.04 | 107 | 69.3 | 1 |  |  | 8.31 | 26.1 |  | 51.6 | 29.1 | 362.4 | 99.2 | 0.3 | 23.3
68.1982 | 3.2414 | 16 | 2500 | 127.3 | 100.7 | 85.4 | 31.9 | 28.9 | 81.2 |  | 0.05 | 107 | 70.8 | 1 |  |  | 8.26 | 26.1 |  | 51.3 | 29.9 | 362 | 98.1 | 0.3 | 23.3
68.2065 | 3.2497 | 16 | 2501 | 129.3 | 100.8 | 85.3 | 32.1 | 29.7 | 81.4 |  | 0.03 | 107 | 69.8 | 1 |  |  | 8.33 | 26.1 |  | 51.7 | 31 | 362.3 | 99.5 | 0.3 | 23.4
68.2148 | 3.258 | 16 | 2500 | 127 | 100.8 | 84.9 | 32.1 | 30.3 | 81.7 |  | 0.06 | 107 | 70.3 | 1 |  |  | 8.21 | 26.2 |  | 51.7 | 31.8 | 362.8 | 98.1 | 0.3 | 23.5
68.2232 | 3.2664 | 16 | 2499 | 128.9 | 100.8 | 84.6 | 31.9 | 30.9 | 82.2 |  | 0.04 | 107 | 68.8 | 1 |  |  | 8.38 | 25.8 |  | 51.9 | 32.8 | 362.7 | 99.6 | 0.3 | 23.5
68.2315 | 3.2747 | 16 | 2501 | 127.5 | 100.7 | 84.5 | 31.9 | 31.6 | 82.7 |  | 0.06 | 107 | 69.8 | 1 |  |  | 8.28 | 25.7 |  | 51.8 | 33.7 | 363 | 98.4 | 0.3 | 23.6
68.2398 | 3.283 | 16 | 2502 | 129.9 | 100.7 | 84.7 | 31.8 | 32.2 | 83.1 |  | 0.03 | 107 | 69.3 | 1 |  |  | 8.35 | 25.9 |  | 51.9 | 33.9 | 363 | 99.6 | 0.3 | 23.6
68.2482 | 3.2914 | 16 | 2504 | 128.4 | 100.7 | 85.2 | 31.9 | 33.4 | 83.6 |  | 0.05 | 107 | 70.3 | 1 |  |  | 8.34 | 25.9 |  | 51.9 | 34.9 | 363.6 | 98.5 | 0.3 | 23.7
68.2565 | 3.2997 | 16 | 2500 | 128 | 100.7 | 85.5 | 31.9 | 34.1 | 83.4 |  | 0.05 | 107 | 69.8 | 1 |  |  | 8.35 | 25.7 |  | 51.8 | 36.3 | 363.3 | 98.6 | 0.3 | 23.7
68.2648 | 3.308 | 16 | 2504 | 128.9 | 100.7 | 85.4 | 31.9 | 32.3 | 83.3 |  | 0.05 | 107 | 69.3 | 1 |  |  | 8.3 | 25.8 |  | 51.7 | 34.1 | 363.4 | 98.1 | 0.3 | 23.8
68.2732 | 3.3164 | 16 | 2500 | 126.9 | 100.7 | 84.9 | 31.9 | 30.1 | 83 |  | 0.05 | 107 | 69.8 | 1 |  |  | 8.35 | 25.8 |  | 51.7 | 30.9 | 363.6 | 98.2 | 0.3 | 23.8
68.2815 | 3.3247 | 16 | 2500 | 127.5 | 100.7 | 84.4 | 31.9 | 28.6 | 82.7 |  | 0.06 | 107 | 69.8 | 1 |  |  | 8.27 | 25.8 |  | 51.7 | 28.9 | 363.4 | 98 | 0.3 | 23.8
68.2898 | 3.333 | 16 | 2503 | 129.4 | 100.6 | 84.4 | 31.9 | 27.8 | 82.2 |  | 0.04 | 107 | 69.8 | 1 |  |  | 8.3 | 25.8 |  | 51.7 | 27.7 | 364.3 | 98.7 | 0.3 | 23.9
68.2982 | 3.3414 | 16 | 2504 | 128.1 | 100.7 | 84.8 | 32.1 | 27.8 | 81.9 |  | 0.05 | 107 | 70.3 | 1 |  |  | 8.41 | 26.1 |  | 51.9 | 27.8 | 364.6 | 98.8 | 0.3 | 24.4
68.3065 | 3.3497 | 16 | 2502 | 127.4 | 100.7 | 85.1 | 32.1 | 28.1 | 81.4 |  | 0.06 | 106.9 | 69.8 | 1 |  |  | 8.29 | 26.1 |  | 52 | 28.3 | 364.7 | 97.8 | 0.3 | 24.2
68.3148 | 3.358 | 16 | 2505 | 127.3 | 100.7 | 85.4 | 32.1 | 28.6 | 81.1 |  | 0.05 | 107 | 69.8 | 1 |  |  | 8.33 | 26.2 |  | 51.9 | 29.1 | 364.1 | 98 | 0.3 | 23.7
68.3232 | 3.3664 | 16 | 2504 | 128.4 | 100.6 | 85.3 | 32.1 | 29.1 | 80.8 |  | 0.04 | 107 | 69.3 | 1 |  |  | 8.44 | 26.2 |  | 52.1 | 30.1 | 365 | 99 | 0.3 | 23.3
68.3315 | 3.3747 | 16 | 2504 | 129.3 | 100.8 | 85 | 32.1 | 29.8 | 80.7 |  | 0.04 | 107 | 69.3 | 1 |  |  | 8.43 | 26.2 |  | 51.9 | 31.1 | 364.9 | 99.2 | 0.3 | 23.1
68.3398 | 3.383 | 16 | 2502 | 126.3 | 100.7 | 84.7 | 32.1 | 30.5 | 80.3 |  | 0.05 | 107 | 69.8 | 1 |  |  | 8.36 | 26.1 |  | 52.2 | 32.1 | 364.8 | 98.3 | 0.3 | 22.6
68.3482 | 3.3914 | 16 | 2502 | 126.8 | 100.6 | 84.4 | 32.1 | 31.2 | 80 |  | 0.05 | 107 | 69.3 | 1 |  |  | 8.31 | 26.1 |  | 51.9 | 33.1 | 365 | 98.2 | 0.3 | 22.5
68.3565 | 3.3997 | 16 | 2505 | 128.8 | 100.7 | 84.6 | 32.1 | 31.8 | 79.6 |  | 0.03 | 107 | 69.8 | 1 |  |  | 8.44 | 26.2 |  | 52.1 | 33.7 | 365.3 | 99.6 | 0.3 | 22.2
68.3648 | 3.408 | 16 | 2505 | 127.5 | 100.6 | 84.9 | 32 | 32.7 | 79.4 |  | 0.05 | 107 | 69.8 | 1 |  |  | 8.35 | 26.2 |  | 51.8 | 34.1 | 365.8 | 98.3 | 0.3 | 22.1
68.3732 | 3.4164 | 16 | 2505 | 128.9 | 100.7 | 85.4 | 32 | 33.9 | 78.9 |  | 0.04 | 107 | 70.3 | 1 |  |  | 8.31 | 26.2 |  | 51.8 | 35.8 | 365.5 | 98.5 | 0.3 | 21.9
68.3815 | 3.4247 | 16 | 2505 | 128.5 | 100.8 | 85.6 | 32.1 | 33.7 | 78.6 |  | 0.04 | 107 | 70.3 | 1 |  |  | 8.42 | 26.3 |  | 51.9 | 35.8 | 365.2 | 98.4 | 0.3 | 21.9
68.3898 | 3.433 | 16 | 2505 | 128 | 100.9 | 85.2 | 32.1 | 31.3 | 78.3 |  | 0.04 | 107 | 69.8 | 1 |  |  | 8.4 | 26.2 |  | 51.8 | 32.5 | 365.2 | 98.3 | 0.3 | 21.7
68.3982 | 3.4414 | 16 | 2502 | 127.7 | 100.7 | 84.6 | 32 | 29.3 | 77.8 |  | 0.05 | 107 | 69.8 | 1 |  |  | 8.27 | 26.1 |  | 51.7 | 29.9 | 365.4 | 97.9 | 0.3 | 21.4
68.4065 | 3.4497 | 16 | 2505 | 127.7 | 100.7 | 84.1 | 31.9 | 28.2 | 77.4 |  | 0.04 | 107 | 69.8 | 1 |  |  | 8.38 | 26 |  | 51.7 | 28.2 | 366.1 | 98.6 | 0.3 | 21.3
68.4148 | 3.458 | 16 | 2504 | 128 | 100.6 | 84.6 | 31.9 | 27.7 | 77.1 |  | 0.04 | 107 | 68.8 | 1 |  |  | 8.33 | 25.7 |  | 51.8 | 27.6 | 366.5 | 98.8 | 0.3 | 21.3
68.4232 | 3.4664 | 16 | 2505 | 126.3 | 100.7 | 85.1 | 31.8 | 27.7 | 76.8 |  | 0.05 | 106.9 | 69.8 | 1 |  |  | 8.29 | 25.8 |  | 51.8 | 27.8 | 366.4 | 97.8 | 0.3 | 21.4
68.4315 | 3.4747 | 16 | 2501 | 127.6 | 100.7 | 85.5 | 31.8 | 28.1 | 76.5 |  | 0.05 | 107 | 69.8 | 1 |  |  | 8.33 | 25.8 |  | 51.7 | 28.4 | 366.1 | 98 | 0.3 | 21.6
68.4398 | 3.483 | 16 | 2501 | 128.5 | 100.8 | 85.7 | 32 | 28.6 | 76 |  | 0.04 | 107 | 70.8 | 1 |  |  | 8.39 | 26.1 |  | 52.1 | 29.5 | 365.6 | 99.1 | 0.3 | 21.8
68.4482 | 3.4914 | 16 | 2504 | 128 | 100.9 | 85.2 | 32.1 | 29.3 | 75.8 |  | 0.06 | 107 | 69.8 | 1 |  |  | 8.33 | 26.2 |  | 51.9 | 30.5 | 365.6 | 98 | 0.3 | 21.9
68.4565 | 3.4997 | 16 | 2500 | 128 | 100.8 | 84.4 | 32 | 30 | 75.4 |  | 0.05 | 107 | 70.3 | 1 |  |  | 8.33 | 26.1 |  | 51.9 | 31.4 | 365.9 | 98.1 | 0.3 | 21.9
68.4648 | 3.508 | 16 | 2504 | 127.9 | 100.7 | 84.5 | 31.9 | 30.7 | 75.1 |  | 0.05 | 107 | 69.8 | 1 |  |  | 8.31 | 26 |  | 51.9 | 32.4 | 366.2 | 98 | 0.3 | 21.8
68.4732 | 3.5164 | 16 | 2508 | 129.9 | 100.7 | 85.2 | 31.9 | 31.3 | 74.8 |  | 0.04 | 107 | 70.3 | 1 |  |  | 8.43 | 25.9 |  | 52 | 33.4 | 366.9 | 99.3 | 0.3 | 21.8
68.4815 | 3.5247 | 16 | 2504 | 128.1 | 100.7 | 85.7 | 31.9 | 32.1 | 74.4 |  | 0.05 | 107 | 70.8 | 1 |  |  | 8.32 | 25.9 |  | 51.8 | 33.8 | 366.3 | 98.5 | 0.3 | 21.8
68.4898 | 3.533 | 16 | 2505 | 128.4 | 100.9 | 85.9 | 31.8 | 33.2 | 74.2 |  | 0.05 | 107 | 69.3 | 1 |  |  | 8.31 | 25.7 |  | 51.8 | 34.8 | 365.9 | 98.6 | 0.3 | 21.8
68.4982 | 3.5414 | 16 | 2505 | 129.3 | 100.9 | 85.3 | 31.9 | 34 | 73.8 |  | 0.05 | 107 | 70.3 | 1 |  |  | 8.38 | 25.7 |  | 51.9 | 36.3 | 366.3 | 98.5 | 0.3 | 21.9
68.5065 | 3.5497 | 16 | 2503 | 128.1 | 100.9 | 84.6 | 31.9 | 32.4 | 73.6 |  | 0.05 | 107 | 69.8 | 1 |  |  | 8.4 | 25.9 |  | 51.9 | 34.3 | 366.1 | 98.3 | 0.3 | 22.1
68.5148 | 3.558 | 16 | 2501 | 127.6 | 100.9 | 84.2 | 31.9 | 30.2 | 73.3 |  | 0.05 | 107 | 69.8 | 1 |  |  | 8.38 | 25.9 |  | 51.8 | 31.1 | 366 | 98.2 | 0.3 | 22.1
68.5232 | 3.5664 | 16 | 2505 | 129.8 | 100.9 | 84.6 | 31.9 | 28.6 | 73.1 |  | 0.04 | 107.1 | 69.8 | 1 |  |  | 8.44 | 25.9 |  | 51.8 | 29 | 366.9 | 98.9 | 0.3 | 22.2
68.5315 | 3.5747 | 16 | 2500 | 125.9 | 100.7 | 85.1 | 31.9 | 27.8 | 73.2 |  | 0.06 | 107 | 69.3 | 1 |  |  | 8.26 | 25.7 |  | 51.8 | 27.8 | 366.8 | 97.9 | 0.3 | 22.2
68.5398 | 3.583 | 16 | 2502 | 127.7 | 99.8 | 85.5 | 31.9 | 27.7 | 73.4 |  | 0.05 | 107 | 70.3 | 1 |  |  | 8.29 | 25.5 |  | 51.8 | 27.6 | 368.4 | 97.7 | 0.3 | 22.2
68.5482 | 3.5914 | 16 | 2504 | 129.8 | 99.2 | 85.5 | 31.9 | 27.8 | 73.7 |  | 0.04 | 107 | 69.8 | 1 |  |  | 8.46 | 25.7 |  | 52 | 28.1 | 370 | 98.9 | 0.3 | 22.3
68.5565 | 3.5997 | 16 | 2499 | 127.4 | 99.2 | 85.2 | 31.9 | 28.4 | 74.1 |  | 0.05 | 107 | 69.8 | 1 |  |  | 8.26 | 25.5 |  | 51.8 | 28.9 | 370.5 | 97.8 | 0.3 | 22.3
68.5648 | 3.608 | 16 | 2501 | 129.1 | 99.7 | 84.7 | 31.9 | 28.9 | 74.6 |  | 0.04 | 107 | 70.3 | 1 |  |  | 8.4 | 25.7 |  | 51.8 | 29.9 | 370.5 | 99.2 | 0.3 | 22.3
68.5732 | 3.6164 | 16 | 2503 | 127.5 | 100.1 | 84.4 | 32.1 | 29.7 | 74.9 |  | 0.05 | 107 | 69.3 | 1 |  |  | 8.3 | 25.8 |  | 51.8 | 31.1 | 369.9 | 98 | 0.3 | 22.6
68.5815 | 3.6247 | 16 | 2503 | 129.1 | 100.2 | 84.6 | 32.1 | 30.4 | 75.3 |  | 0.03 | 107 | 69.8 | 1 |  |  | 8.5 | 26 |  | 51.9 | 31.9 | 369.8 | 99.3 | 0.3 | 22.6
68.5898 | 3.633 | 16 | 2503 | 127.7 | 100.2 | 84.9 | 32.1 | 31.1 | 75.8 |  | 0.05 | 107.1 | 69.3 | 1 |  |  | 8.32 | 26.2 |  | 51.9 | 32.9 | 369.6 | 98.3 | 0.3 | 22.7
68.5982 | 3.6414 | 16 | 2502 | 127.4 | 100.3 | 85.2 | 32.1 | 31.8 | 76.3 |  | 0.04 | 107 | 69.3 | 1 |  |  | 8.32 | 26.2 |  | 51.8 | 33.6 | 369 | 98.4 | 0.3 | 22.7
68.6065 | 3.6497 | 16 | 2504 | 129.9 | 100.5 | 85.4 | 32.1 | 32.8 | 76.7 |  | 0.03 | 107.1 | 69.8 | 1 |  |  | 8.47 | 26.3 |  | 51.9 | 34.2 | 369.1 | 99.7 | 0.3 | 22.8
68.6148 | 3.658 | 16 | 2502 | 126.8 | 100.6 | 85.4 | 32 | 33.9 | 77.2 |  | 0.04 | 107 | 69.3 | 1 |  |  | 8.4 | 25.9 |  | 51.8 | 35.9 | 368.8 | 98.7 | 0.3 | 22.8
68.6232 | 3.6664 | 16 | 2503 | 127.4 | 99.6 | 85 | 31.9 | 32.7 | 77.6 |  | 0.05 | 107 | 69.8 | 1 |  |  | 8.39 | 25.9 |  | 51.6 | 34.6 | 370.4 | 98.4 | 0.3 | 22.9
68.6315 | 3.6747 | 16 | 2501 | 127.8 | 99.1 | 84.7 | 31.9 | 30.2 | 78.2 |  | 0.05 | 107 | 69.8 | 1 |  |  | 8.4 | 25.8 |  | 51.5 | 31.2 | 371.7 | 98.3 | 0.3 | 22.9
68.6398 | 3.683 | 16 | 2502 | 128.7 | 99.3 | 84.4 | 31.9 | 28.6 | 78.6 |  | 0.04 | 107 | 69.3 | 1 |  |  | 8.41 | 25.8 |  | 51.7 | 28.9 | 372.1 | 99 | 0.3 | 22.9
68.6482 | 3.6914 | 16 | 2502 | 128.7 | 99.8 | 84.6 | 31.9 | 27.6 | 79.1 |  | 0.04 | 107 | 70.8 | 1 |  |  | 8.37 | 25.7 |  | 51.7 | 27.6 | 371.3 | 98.9 | 0.3 | 23
68.6565 | 3.6997 | 16 | 2503 | 128.8 | 99.9 | 84.9 | 31.9 | 27.4 | 79.4 |  | 0.04 | 107 | 69.8 | 1 |  |  | 8.42 | 25.6 |  | 51.6 | 27.3 | 370.8 | 98.9 | 0.3 | 23.2
68.6648 | 3.708 | 16 | 2502 | 127.6 | 100.2 | 85.3 | 32 | 27.7 | 79.8 |  | 0.04 | 107 | 69.3 | 1 |  |  | 8.52 | 25.7 |  | 51.9 | 27.8 | 370.9 | 98.8 | 0.3 | 23.2
68.6732 | 3.7164 | 16 | 2505 | 126.4 | 100.3 | 85.5 | 31.9 | 28.2 | 80.4 |  | 0.06 | 107 | 69.8 | 1 |  |  | 8.31 | 25.7 |  | 51.6 | 28.6 | 370 | 97.8 | 0.3 | 23.1
68.6815 | 3.7247 | 16 | 2503 | 129.5 | 100.4 | 85.3 | 32 | 28.8 | 80.7 |  | 0.04 | 107 | 69.8 | 1 |  |  | 8.47 | 25.8 |  | 51.9 | 29.6 | 369.3 | 99 | 0.3 | 23.3
68.6898 | 3.733 | 16 | 2502 | 127.1 | 100.6 | 85 | 31.9 | 29.4 | 81.3 |  | 0.05 | 107 | 70.3 | 1 |  |  | 8.35 | 25.7 |  | 51.8 | 30.6 | 369.3 | 97.9 | 0.3 | 23.4
68.6982 | 3.7414 | 16 | 2503 | 128.2 | 100.6 | 84.7 | 31.9 | 30.1 | 81.7 |  | 0.05 | 107 | 70.3 | 1 |  |  | 8.29 | 25.6 |  | 51.7 | 31.6 | 369 | 98 | 0.3 | 23.4
68.7065 | 3.7497 | 16 | 2503 | 127.6 | 99.3 | 84.6 | 31.9 | 30.7 | 82.1 |  | 0.05 | 107 | 69.8 | 1 |  |  | 8.31 | 25.8 |  | 51.6 | 32.6 | 371.1 | 98.2 | 0.3 | 23.5
68.7148 | 3.758 | 16 | 2501 | 127.3 | 98.8 | 84.6 | 31.9 | 31.5 | 82.3 |  | 0.05 | 107 | 70.3 | 1 |  |  | 8.35 | 25.7 |  | 51.6 | 33.4 | 373 | 98.4 | 0.3 | 24.1
68.7232 | 3.7664 | 16 | 2504 | 128.3 | 99.4 | 84.9 | 31.9 | 32.3 | 82.7 |  | 0.05 | 107 | 69.3 | 1 |  |  | 8.39 | 25.7 |  | 51.7 | 33.7 | 372.9 | 98.5 | 0.3 | 23.8
68.7315 | 3.7747 | 16 | 2505 | 127.7 | 99.8 | 85.3 | 31.9 | 33.4 | 83.1 |  | 0.05 | 107 | 69.3 | 1 |  |  | 8.37 | 25.7 |  | 51.7 | 35.1 | 372.4 | 98.6 | 0.3 | 23.7
68.7398 | 3.783 | 16 | 2507 | 128.6 | 100.1 | 85.6 | 32 | 33.6 | 82.9 |  | 0.05 | 107 | 69.3 | 1 |  |  | 8.41 | 25.8 |  | 51.8 | 35.7 | 371.8 | 98.6 | 0.3 | 23.7
68.7482 | 3.7914 | 16 | 2509 | 129 | 100.3 | 85.4 | 32 | 31.3 | 82.6 |  | 0.05 | 107 | 69.8 | 1 |  |  | 8.4 | 25.9 |  | 51.8 | 32.7 | 370.6 | 98.3 | 0.3 | 23.8
68.7565 | 3.7997 | 16 | 2505 | 128.3 | 100.4 | 84.9 | 32.1 | 29.2 | 82.6 |  | 0.06 | 107 | 69.8 | 1 |  |  | 8.37 | 26.1 |  | 51.9 | 29.8 | 370.2 | 98 | 0.3 | 23.8
68.7648 | 3.808 | 16 | 2503 | 127.5 | 100.5 | 84.5 | 32.1 | 28 | 82.1 |  | 0.05 | 107 | 70.3 | 1 |  |  | 8.38 | 26.1 |  | 51.9 | 27.9 | 369.9 | 97.8 | 0.3 | 23.8
68.7732 | 3.8164 | 16 | 2503 | 129 | 100.5 | 84.4 | 32.1 | 27.4 | 81.8 |  | 0.04 | 107 | 70.3 | 1 |  |  | 8.46 | 26.1 |  | 52.2 | 27.2 | 369.7 | 98.9 | 0.3 | 23.8
68.7815 | 3.8247 | 16 | 2505 | 127.8 | 100.5 | 84.7 | 32 | 27.4 | 81.3 |  | 0.05 | 107 | 70.3 | 1 |  |  | 8.43 | 26.1 |  | 52.1 | 27.4 | 369.9 | 97.7 | 0.3 | 23.4
68.7898 | 3.833 | 16 | 2505 | 128.3 | 99.4 | 85.1 | 32 | 27.8 | 80.9 |  | 0.04 | 107 | 69.8 | 1 |  |  | 8.54 | 26.1 |  | 52.2 | 28.1 | 371.9 | 98.8 | 0.3 | 23.1
68.7982 | 3.8414 | 16 | 2505 | 128 | 98.8 | 85.2 | 31.9 | 28.3 | 80.6 |  | 0.05 | 107 | 69.3 | 1 |  |  | 8.41 | 25.8 |  | 51.9 | 29 | 373.1 | 98 | 0.3 | 22.7
68.8065 | 3.8497 | 16 | 2507 | 130.2 | 99.3 | 85.3 | 31.9 | 28.9 | 80.2 |  | 0.04 | 107 | 69.8 | 1 |  |  | 8.49 | 25.8 |  | 52.1 | 30 | 373.1 | 99.2 | 0.3 | 22.4
68.8148 | 3.858 | 16 | 2505 | 127.8 | 99.8 | 85.2 | 31.9 | 29.7 | 79.9 |  | 0.05 | 107 | 69.8 | 1 |  |  | 8.36 | 25.9 |  | 51.8 | 30.9 | 372.7 | 98.1 | 0.3 | 22.2
68.8232 | 3.8664 | 16 | 2504 | 129.6 | 100.1 | 85 | 31.9 | 30.3 | 79.6 |  | 0.03 | 107 | 69.3 | 1 |  |  | 8.47 | 25.8 |  | 51.9 | 31.9 | 371.7 | 99.3 | 0.3 | 22.1
68.8315 | 3.8747 | 16 | 2504 | 127.5 | 100.2 | 84.7 | 31.9 | 31.1 | 79.2 |  | 0.05 | 107 | 69.8 | 1 |  |  | 8.4 | 25.8 |  | 51.9 | 32.9 | 371.6 | 98.2 | 0.3 | 21.9
68.8398 | 3.883 | 16 | 2503 | 128 | 100.2 | 84.4 | 31.8 | 31.7 | 78.8 |  | 0.05 | 107 | 69.3 | 1 |  |  | 8.42 | 25.8 |  | 51.8 | 33.6 | 371.4 | 98.2 | 0.3 | 21.7
68.8482 | 3.8914 | 16 | 2509 | 130.4 | 100.3 | 84.6 | 31.8 | 32.7 | 78.5 |  | 0.04 | 107 | 69.8 | 1 |  |  | 8.55 | 25.6 |  | 51.9 | 34.1 | 371.2 | 99.2 | 0.3 | 21.6
68.8565 | 3.8997 | 16 | 2508 | 128.3 | 100.4 | 84.9 | 31.8 | 33.8 | 78.1 |  | 0.04 | 107 | 69.8 | 1 |  |  | 8.4 | 25.6 |  | 51.8 | 35.8 | 371.2 | 98.5 | 0.3 | 21.3
68.8648 | 3.908 | 16 | 2503 | 128.2 | 100.6 | 85.4 | 32 | 33 | 77.7 |  | 0.04 | 107 | 69.8 | 1 |  |  | 8.48 | 25.7 |  | 52 | 35.1 | 370.6 | 98.4 | 0.3 | 21.3
68.8732 | 3.9164 | 16 | 2508 | 129.1 | 100.7 | 85.6 | 31.9 | 30.6 | 77.4 |  | 0.05 | 107 | 70.3 | 1 |  |  | 8.42 | 25.9 |  | 52.1 | 31.7 | 370.3 | 98 | 0.3 | 21.2
68.8815 | 3.9247 | 16 | 2506 | 128.3 | 99.4 | 85.3 | 32 | 28.9 | 77 |  | 0.05 | 107 | 69.8 | 1 |  |  | 8.33 | 26 |  | 52 | 29.2 | 371.9 | 97.8 | 0.3 | 21.3
68.8898 | 3.933 | 16 | 2500 | 126.4 | 98.9 | 84.9 | 32 | 27.9 | 76.6 |  | 0.05 | 107 | 69.8 | 1 |  |  | 8.33 | 25.9 |  | 52 | 27.7 | 373.9 | 97.8 | 0.3 | 21.4
68.8982 | 3.9414 | 16 | 2507 | 128.7 | 99.3 | 84.6 | 32 | 27.4 | 76.2 |  | 0.04 | 107 | 69.8 | 1 |  |  | 8.44 | 26.1 |  | 52.2 | 27.3 | 374.2 | 98.3 | 0.3 | 21.7
68.9065 | 3.9497 | 16 | 2506 | 128.7 | 99.7 | 84.4 | 32 | 27.6 | 75.9 |  | 0.04 | 107 | 69.3 | 1 |  |  | 8.43 | 26.2 |  | 52.2 | 27.7 | 373.4 | 98.6 | 0.3 | 21.8
68.9148 | 3.958 | 16 | 2509 | 128.9 | 99.9 | 84.7 | 32 | 28.1 | 75.6 |  | 0.04 | 107.1 | 70.3 | 1 |  |  | 8.39 | 26.1 |  | 52.1 | 28.4 | 373.3 | 98.4 | 0.3 | 21.8
68.9232 | 3.9664 | 16 | 2506 | 127.8 | 100.1 | 85.2 | 32.1 | 28.6 | 75.3 |  | 0.04 | 107 | 69.8 | 1 |  |  | 8.46 | 26.1 |  | 52.2 | 29.4 | 372.7 | 98.9 | 0.3 | 21.8
68.9315 | 3.9747 | 16 | 2505 | 127.8 | 100.3 | 85.5 | 32 | 29.2 | 75 |  | 0.06 | 107 | 70.3 | 1 |  |  | 8.4 | 25.7 |  | 52.1 | 30.4 | 372.3 | 98 | 0.3 | 21.8
68.9398 | 3.983 | 16 | 2505 | 127.4 | 100.4 | 85.5 | 32 | 30 | 74.7 |  | 0.05 | 107 | 69.3 | 1 |  |  | 8.4 | 25.7 |  | 52.1 | 31.4 | 371.5 | 98.1 | 0.3 | 21.7
68.9482 | 3.9914 | 16 | 2503 | 129.2 | 100.6 | 85.2 | 32 | 30.7 | 74.3 |  | 0.04 | 107 | 70.3 | 1 |  |  | 8.46 | 25.7 |  | 52.1 | 32.4 | 370.9 | 99.4 | 0.3 | 21.7
68.9565 | 3.9997 | 16 | 2505 | 128.6 | 100.6 | 84.8 | 32 | 31.4 | 74 |  | 0.05 | 107 | 69.3 | 1 |  |  | 8.31 | 25.9 |  | 52.1 | 33.3 | 370.7 | 98.2 | 0.3 | 21.8
71.9648 | 3.008 | 17 | 2501 | 128.2 | 99.3 | 84.7 | 32.1 | 31.8 | 65.8 |  | 0.04 | 107 | 69.8 | 1 |  |  | 8.23 | 26.3 |  | 52.4 | 33.6 | 362.6 | 98.5 | 0.3 | 23.6
71.9731 | 3.0164 | 17 | 2503 | 128.9 | 99.4 | 84.8 | 31.9 | 33 | 67 |  | 0.04 | 107 | 69.8 | 1 |  |  | 8.26 | 26.3 |  | 52.2 | 34.4 | 362.5 | 98.6 | 0.3 | 23.6
71.9815 | 3.0247 | 17 | 2501 | 128.3 | 99.7 | 84.9 | 32.1 | 33.8 | 68.3 |  | 0.04 | 107 | 70.3 | 1 |  |  | 8.31 | 26.6 |  | 51.9 | 36.1 | 362.1 | 98.8 | 0.3 | 23.7
71.9898 | 3.033 | 17 | 2500 | 128.9 | 99.7 | 85 | 31.9 | 31.9 | 69.3 |  | 0.05 | 107 | 70.3 | 1 |  |  | 8.22 | 26.7 |  | 51.1 | 33.6 | 361.6 | 98.6 | 0.3 | 23.6
71.9981 | 3.0414 | 17 | 2499 | 127.7 | 99.8 | 85.1 | 31.9 | 29.7 | 69.4 |  | 0.05 | 107 | 69.8 | 1 |  |  | 8.21 | 26.5 |  | 51.5 | 30.4 | 361.7 | 98.2 | 0.3 | 23.7
72.0065 | 3.0497 | 17 | 2500 | 126.3 | 99.9 | 85.2 | 31.8 | 28.4 | 70.7 |  | 0.05 | 107 | 70.3 | 1 |  |  | 8.22 | 26.6 |  | 51.8 | 28.6 | 361.3 | 98 | 0.3 | 23.7
72.0148 | 3.058 | 17 | 2500 | 129.6 | 100 | 85.2 | 31.8 | 27.7 | 71.9 |  | 0.03 | 107 | 69.8 | 1 |  |  | 8.32 | 26.5 |  | 52 | 27.7 | 361.2 | 99 | 0.3 | 23.7
72.0231 | 3.0664 | 17 | 2494 | 128.2 | 100.1 | 85.2 | 31.8 | 27.6 | 72.8 |  | 0.05 | 107 | 70.3 | 1 |  |  | 8.26 | 26.3 |  | 52.1 | 27.8 | 360.3 | 97.9 | 0.3 | 23.8
72.0315 | 3.0747 | 17 | 2498 | 129.3 | 100.1 | 84.9 | 31.8 | 27.9 | 73.6 |  | 0.04 | 107 | 69.8 | 1 |  |  | 8.33 | 26.4 |  | 52.2 | 28.2 | 361 | 99.1 | 0.3 | 23.9
72.0398 | 3.083 | 17 | 2502 | 127.1 | 100.2 | 84.7 | 31.8 | 28.4 | 74.1 |  | 0.05 | 107 | 70.3 | 1 |  |  | 8.27 | 26.4 |  | 51.3 | 28.9 | 360.5 | 98.1 | 0.3 | 23.9
72.0481 | 3.0914 | 17 | 2497 | 127.1 | 100.3 | 84.7 | 31.9 | 28.9 | 74.7 |  | 0.05 | 107 | 69.3 | 1 |  |  | 8.27 | 26.4 |  | 51.8 | 29.8 | 360.4 | 98.3 | 0.3 | 24.1
72.0565 | 3.0997 | 17 | 2499 | 128.4 | 100.3 | 84.8 | 31.9 | 29.6 | 75.2 |  | 0.05 | 107 | 69.8 | 1 |  |  | 8.32 | 26.4 |  | 51.9 | 30.7 | 360.9 | 98.2 | 0.3 | 23.9
72.0648 | 3.108 | 17 | 2491 | 127.5 | 100.3 | 85.1 | 31.9 | 30.1 | 75.7 |  | 0.04 | 106.9 | 69.3 | 1 |  |  | 8.38 | 26.6 |  | 52.2 | 31.6 | 360.3 | 98.7 | 0.3 | 23.5
72.0731 | 3.1164 | 17 | 2500 | 128.7 | 100.4 | 85.2 | 31.9 | 30.8 | 76.2 |  | 0.05 | 107 | 70.3 | 1 |  |  | 8.35 | 26.7 |  | 52.2 | 32.5 | 360.5 | 98.3 | 0.3 | 23.2
72.0815 | 3.1247 | 17 | 2501 | 128.3 | 100.6 | 85.3 | 32.1 | 31.6 | 76.8 |  | 0.04 | 107 | 70.3 | 1 |  |  | 8.35 | 26.6 |  | 52.3 | 33.2 | 360.5 | 98.6 | 0.3 | 23.1
72.0898 | 3.133 | 17 | 2502 | 128.8 | 100.7 | 85.1 | 32.1 | 32.8 | 77.1 |  | 0.04 | 107 | 69.8 | 1 |  |  | 8.33 | 26.8 |  | 51.7 | 34.3 | 360.6 | 98.6 | 0.3 | 22.7
72.0981 | 3.1414 | 17 | 2501 | 128.9 | 100.6 | 84.8 | 32.1 | 33.7 | 77.5 |  | 0.05 | 107 | 69.3 | 1 |  |  | 8.33 | 26.6 |  | 51.9 | 35.9 | 360.1 | 98.6 | 0.3 | 22.6
72.1065 | 3.1497 | 17 | 2500 | 128.3 | 100.6 | 84.6 | 32.1 | 31.9 | 78 |  | 0.05 | 107 | 69.3 | 1 |  |  | 8.29 | 26.6 |  | 52.1 | 33.6 | 360.4 | 98.1 | 0.3 | 22.4
72.1148 | 3.158 | 17 | 2501 | 127.6 | 100.8 | 84.7 | 32.1 | 29.7 | 78.9 |  | 0.05 | 107 | 70.3 | 1 |  |  | 8.27 | 26.8 |  | 52.1 | 30.4 | 360.4 | 97.7 | 0.3 | 22.3
72.1231 | 3.1664 | 17 | 2502 | 127.3 | 100.8 | 84.8 | 32.1 | 28.3 | 79.4 |  | 0.05 | 107 | 69.8 | 1 |  |  | 8.31 | 26.6 |  | 52.1 | 28.4 | 360.4 | 97.5 | 0.3 | 22.2
72.1315 | 3.1747 | 17 | 2499 | 128.2 | 100.7 | 85 | 32.1 | 27.4 | 80.1 |  | 0.04 | 107 | 70.3 | 1 |  |  | 8.36 | 26.4 |  | 52.2 | 27.4 | 360.5 | 98.5 | 0.3 | 22
72.1398 | 3.183 | 17 | 2504 | 128.2 | 100.7 | 85.2 | 32 | 27.3 | 80.4 |  | 0.05 | 107 | 70.3 | 1 |  |  | 8.25 | 26.3 |  | 52.2 | 27.3 | 360.3 | 97.6 | 0.3 | 21.7
72.1481 | 3.1914 | 17 | 2501 | 129.7 | 100.7 | 85.2 | 31.9 | 27.6 | 80.9 |  | 0.04 | 107 | 69.8 | 1 |  |  | 8.35 | 26.1 |  | 52.2 | 27.8 | 360.5 | 98.9 | 0.3 | 21.6
72.1565 | 3.1997 | 17 | 2504 | 127.1 | 100.8 | 85.1 | 32 | 28.2 | 81.3 |  | 0.05 | 107 | 69.8 | 1 |  |  | 8.25 | 26.3 |  | 52.2 | 28.7 | 361 | 97.6 | 0.3 | 21.6
72.1648 | 3.208 | 17 | 2500 | 130.1 | 100.8 | 84.8 | 32.1 | 28.7 | 81.7 |  | 0.04 | 107.1 | 70.3 | 1 |  |  | 8.3 | 26.5 |  | 52.2 | 29.6 | 360.5 | 99.1 | 0.3 | 21.6
72.1731 | 3.2164 | 17 | 2499 | 125.9 | 100.7 | 84.8 | 32 | 29.4 | 82.2 |  | 0.05 | 107 | 69.8 | 1 |  |  | 8.22 | 26.6 |  | 52.4 | 30.6 | 361.2 | 98.1 | 0.3 | 21.7
72.1815 | 3.2247 | 17 | 2501 | 128.4 | 100.7 | 84.6 | 31.9 | 30.1 | 82.6 |  | 0.05 | 107 | 70.3 | 1 |  |  | 8.29 | 26.7 |  | 52.2 | 31.5 | 361.3 | 97.9 | 0.3 | 21.8
72.1898 | 3.233 | 17 | 2502 | 128.3 | 100.7 | 84.8 | 32 | 30.7 | 82.9 |  | 0.05 | 107 | 69.3 | 1 |  |  | 8.25 | 26.7 |  | 52.2 | 32.7 | 361.5 | 98.2 | 0.3 | 22
72.1981 | 3.2414 | 17 | 2504 | 128.2 | 100.8 | 85.1 | 32 | 31.4 | 83.6 |  | 0.04 | 107 | 70.3 | 1 |  |  | 8.24 | 26.9 |  | 52.1 | 33.3 | 362 | 98.2 | 0.3 | 22
72.2065 | 3.2497 | 17 | 2504 | 131 | 100.8 | 85.3 | 32 | 32.5 | 83.9 |  | 0.02 | 107 | 70.3 | 1 |  |  | 8.38 | 26.8 |  | 52.2 | 33.9 | 361.6 | 99.5 | 0.3 | 22.1
72.2148 | 3.258 | 17 | 2503 | 128.2 | 100.9 | 85.5 | 32.1 | 33.8 | 84 |  | 0.04 | 107 | 70.3 | 1 |  |  | 8.31 | 26.7 |  | 51.8 | 35.9 | 361.2 | 98.5 | 0.3 | 22.6
72.2231 | 3.2664 | 17 | 2504 | 128.5 | 101.1 | 85.2 | 32.1 | 32.6 | 83.7 |  | 0.04 | 107 | 69.8 | 1 |  |  | 8.31 | 26.5 |  | 51.6 | 34.7 | 361.4 | 98.2 | 0.3 | 22.8
72.2315 | 3.2747 | 17 | 2501 | 128.4 | 101 | 84.8 | 31.9 | 30.1 | 83.3 |  | 0.04 | 107 | 69.8 | 1 |  |  | 8.28 | 26.4 |  | 51.7 | 31.2 | 361.2 | 97.9 | 0.3 | 22.8
72.2398 | 3.283 | 17 | 2501 | 127.8 | 100.9 | 84.4 | 31.9 | 28.4 | 83.1 |  | 0.04 | 107 | 69.8 | 1 |  |  | 8.25 | 26.6 |  | 51.7 | 28.8 | 361.4 | 97.5 | 0.3 | 22.9
72.2481 | 3.2914 | 17 | 2502 | 128.4 | 100.9 | 84.6 | 31.9 | 27.4 | 82.4 |  | 0.03 | 107 | 69.3 | 1 |  |  | 8.35 | 26.7 |  | 51.8 | 27.3 | 362.3 | 98.5 | 0.3 | 23.1
72.2565 | 3.2997 | 17 | 2502 | 128.6 | 100.8 | 84.9 | 31.9 | 27.1 | 82.1 |  | 0.04 | 107 | 69.8 | 1 |  |  | 8.31 | 26.6 |  | 51.9 | 27.1 | 362.3 | 98.2 | 0.3 | 23.2
72.2648 | 3.308 | 17 | 2505 | 127.6 | 100.9 | 85.4 | 32 | 27.4 | 81.6 |  | 0.05 | 107 | 69.3 | 1 |  |  | 8.29 | 26.8 |  | 51.9 | 27.6 | 362.4 | 97.5 | 0.3 | 23.4
72.2731 | 3.3164 | 17 | 2505 | 128.1 | 100.9 | 85.6 | 31.9 | 27.8 | 81.2 |  | 0.04 | 107 | 69.3 | 1 |  |  | 8.34 | 26.8 |  | 52.2 | 28.4 | 362.5 | 98.5 | 0.3 | 23.3
72.2815 | 3.3247 | 17 | 2501 | 129.2 | 100.9 | 85.3 | 31.9 | 28.3 | 80.7 |  | 0.04 | 107 | 70.3 | 1 |  |  | 8.31 | 26.8 |  | 52.2 | 29.2 | 362 | 98.6 | 0.3 | 23.1
72.2898 | 3.333 | 17 | 2505 | 126.3 | 101 | 84.8 | 31.9 | 28.9 | 80.2 |  | 0.06 | 107 | 69.3 | 1 |  |  | 8.18 | 26.7 |  | 51.4 | 30.2 | 362.6 | 97.5 | 0.3 | 23.2
72.2981 | 3.3414 | 17 | 2502 | 129.1 | 101.1 | 84.6 | 32.1 | 29.7 | 79.8 |  | 0.04 | 107 | 69.3 | 1 |  |  | 8.36 | 26.8 |  | 51.8 | 31.3 | 362.3 | 98.7 | 0.3 | 23.6
72.3065 | 3.3497 | 17 | 2503 | 126.6 | 100.9 | 84.6 | 32.1 | 30.4 | 79.4 |  | 0.06 | 107 | 69.8 | 1 |  |  | 8.2 | 26.6 |  | 51.9 | 32.3 | 362.8 | 97.7 | 0.3 | 23.7
72.3148 | 3.358 | 17 | 2506 | 129.4 | 100.9 | 85 | 32 | 31.1 | 79.1 |  | 0.04 | 107 | 70.3 | 1 |  |  | 8.39 | 26.4 |  | 52 | 33.2 | 363.2 | 99 | 0.3 | 23.7
72.3231 | 3.3664 | 17 | 2503 | 126.9 | 100.9 | 85.4 | 32 | 31.8 | 78.7 |  | 0.05 | 107 | 69.3 | 1 |  |  | 8.23 | 26.4 |  | 51.9 | 33.6 | 362.7 | 98.1 | 0.3 | 23.8
72.3315 | 3.3747 | 17 | 2506 | 127.2 | 100.9 | 85.3 | 31.9 | 33.1 | 78.3 |  | 0.05 | 107 | 69.8 | 1 |  |  | 8.33 | 26.3 |  | 51.8 | 34.7 | 362.7 | 98 | 0.3 | 23.9
72.3398 | 3.383 | 17 | 2506 | 130.1 | 101.1 | 85.3 | 32.1 | 33.7 | 77.9 |  | 0.03 | 107 | 70.8 | 1 |  |  | 8.42 | 26.3 |  | 52.1 | 36 | 362.9 | 99.3 | 0.3 | 24.1
72.3481 | 3.3914 | 17 | 2504 | 128.3 | 101.1 | 84.9 | 32.1 | 31.7 | 77.6 |  | 0.05 | 107 | 70.3 | 1 |  |  | 8.31 | 26.4 |  | 51.9 | 33.4 | 362.7 | 97.9 | 0.3 | 24.2
72.3565 | 3.3997 | 17 | 2507 | 128.6 | 101.1 | 84.6 | 32.1 | 29.5 | 77.3 |  | 0.05 | 107 | 69.8 | 1 |  |  | 8.31 | 26.7 |  | 51.9 | 30.3 | 362.9 | 97.6 | 0.3 | 24.3
72.3648 | 3.408 | 17 | 2504 | 127.3 | 101 | 84.4 | 32.1 | 28.1 | 76.9 |  | 0.05 | 107 | 69.8 | 1 |  |  | 8.29 | 26.7 |  | 51.9 | 28.2 | 363.5 | 97.5 | 0.3 | 24.3
72.3731 | 3.4164 | 17 | 2503 | 127.8 | 101.1 | 84.8 | 32.1 | 27.4 | 76.5 |  | 0.04 | 107 | 70.3 | 1 |  |  | 8.38 | 26.8 |  | 52.2 | 27.4 | 364 | 98.5 | 0.3 | 24.3
72.3815 | 3.4247 | 17 | 2505 | 129.1 | 100.9 | 85.2 | 32.1 | 27.3 | 76.1 |  | 0.04 | 107 | 70.3 | 1 |  |  | 8.36 | 26.9 |  | 52.2 | 27.4 | 363.9 | 98.5 | 0.3 | 24.4
72.3898 | 3.433 | 17 | 2507 | 128.7 | 101 | 85.4 | 32.1 | 27.5 | 75.7 |  | 0.04 | 107 | 69.3 | 1 |  |  | 8.36 | 26.9 |  | 52.3 | 28 | 364 | 98.4 | 0.3 | 24.4
72.3981 | 3.4414 | 17 | 2501 | 127.1 | 101 | 85.3 | 32 | 28 | 75.4 |  | 0.05 | 107 | 69.8 | 1 |  |  | 8.32 | 26.9 |  | 52.2 | 28.7 | 363.4 | 97.5 | 0.3 | 24.3
72.4065 | 3.4497 | 17 | 2507 | 128.3 | 101.1 | 84.9 | 32 | 28.6 | 75.2 |  | 0.04 | 107 | 69.8 | 1 |  |  | 8.38 | 27.1 |  | 52.4 | 29.7 | 364 | 98.7 | 0.3 | 24.2
72.4148 | 3.458 | 17 | 2504 | 126.5 | 101 | 84.6 | 31.9 | 29.3 | 74.8 |  | 0.05 | 107 | 68.8 | 1 |  |  | 8.24 | 26.8 |  | 52.2 | 30.7 | 364 | 97.8 | 0.3 | 24.1
72.4231 | 3.4664 | 17 | 2503 | 129.1 | 101 | 84.5 | 31.8 | 29.9 | 74.5 |  | 0.04 | 107 | 69.8 | 1 |  |  | 8.42 | 26.8 |  | 52.2 | 31.6 | 364.1 | 98.9 | 0.3 | 24.2
72.4315 | 3.4747 | 17 | 2503 | 127.1 | 99.8 | 84.6 | 31.8 | 30.7 | 74.1 |  | 0.05 | 106.9 | 69.8 | 1 |  |  | 8.26 | 27.2 |  | 52.3 | 32.7 | 366.1 | 97.7 | 0.3 | 24.4
72.4398 | 3.483 | 17 | 2501 | 127 | 99.3 | 85.1 | 32 | 31.4 | 73.8 |  | 0.05 | 107 | 70.3 | 1 |  |  | 8.31 | 27.4 |  | 52.1 | 33.6 | 367.7 | 98.1 | 0.3 | 24.6
72.4481 | 3.4914 | 17 | 2505 | 126.9 | 99 | 85.4 | 32 | 32.2 | 73.5 |  | 0.05 | 106.9 | 69.8 | 1 |  |  | 8.32 | 27.3 |  | 52.2 | 33.8 | 369.5 | 98.1 | 0.3 | 24.7
72.4565 | 3.4997 | 17 | 2503 | 128.4 | 99.7 | 85.4 | 31.9 | 33.6 | 73.5 |  | 0.05 | 107 | 70.8 | 1 |  |  | 8.39 | 27.4 |  | 52.1 | 35.6 | 368.8 | 98.3 | 0.3 | 24.8
72.4648 | 3.508 | 17 | 2506 | 129.6 | 100 | 85.1 | 31.9 | 32.8 | 73.9 |  | 0.03 | 107.1 | 70.3 | 1 |  |  | 8.52 | 27.3 |  | 52.2 | 35 | 368.7 | 99.2 | 0.3 | 24.6
72.4731 | 3.5164 | 17 | 2501 | 127.9 | 100.3 | 84.5 | 31.9 | 28.8 | 74.3 |  | 0.05 | 107 | 70.3 | 1 |  |  | 8.32 | 27.2 |  | 52.1 | 29.7 | 367 | 97.6 | 0.3 | 24.6
72.4815 | 3.5247 | 17 | 2502 | 128 | 100.4 | 84.3 | 32 | 26.3 | 74.8 |  | 0.05 | 107 | 69.8 | 1 |  |  | 8.32 | 27.3 |  | 52.2 | 26.4 | 367 | 97.3 | 0.3 | 24.9
72.4898 | 3.533 | 17 | 2504 | 128.5 | 100.5 | 84.6 | 32 | 25.2 | 75.2 |  | 0.04 | 107 | 69.8 | 1 |  |  | 8.43 | 27.3 |  | 52.3 | 25.1 | 367.2 | 98.3 | 0.3 | 24.7
72.4981 | 3.5414 | 17 | 2500 | 128.3 | 100.5 | 85.1 | 31.9 | 24.9 | 75.5 |  | 0.04 | 107 | 69.8 | 1 |  |  | 8.45 | 27.2 |  | 52.4 | 25 | 366.8 | 98.1 | 0.3 | 24.4
72.5065 | 3.5497 | 17 | 2504 | 126.8 | 99.4 | 85.3 | 31.9 | 25.2 | 76.1 |  | 0.05 | 107 | 69.8 | 1 |  |  | 8.35 | 27.1 |  | 52.3 | 25.6 | 368.6 | 97.2 | 0.3 | 24.1
72.5148 | 3.558 | 17 | 2499 | 128.2 | 98.9 | 85.4 | 31.9 | 25.6 | 76.5 |  | 0.04 | 107 | 69.8 | 1 |  |  | 8.47 | 26.9 |  | 52.3 | 26.1 | 369.9 | 98.3 | 0.3 | 23.7
72.5231 | 3.5664 | 17 | 2502 | 127.5 | 99.6 | 85.2 | 32 | 26.3 | 76.9 |  | 0.05 | 107 | 69.8 | 1 |  |  | 8.35 | 26.8 |  | 52.4 | 27 | 369.7 | 97.5 | 0.3 | 23.5
72.5315 | 3.5747 | 17 | 2507 | 127.9 | 99.9 | 84.7 | 32 | 26.8 | 77.3 |  | 0.04 | 107.1 | 69.8 | 1 |  |  | 8.34 | 26.9 |  | 52.3 | 28.1 | 369.5 | 98.1 | 0.3 | 23.3
72.5398 | 3.583 | 17 | 2502 | 128.7 | 100.1 | 84.4 | 31.9 | 27.6 | 77.8 |  | 0.04 | 107 | 69.8 | 1 |  |  | 8.42 | 26.7 |  | 52.4 | 29.3 | 368.5 | 98.3 | 0.3 | 23.2
72.5481 | 3.5914 | 17 | 2504 | 127 | 100.1 | 84.4 | 31.9 | 28.4 | 78.2 |  | 0.06 | 107 | 69.8 | 1 |  |  | 8.31 | 26.7 |  | 52.2 | 30.3 | 369.1 | 97.7 | 0.3 | 23.1
72.5565 | 3.5997 | 17 | 2503 | 129.8 | 100.3 | 84.8 | 31.9 | 29.4 | 78.6 |  | 0.04 | 107 | 69.8 | 1 |  |  | 8.44 | 26.7 |  | 52.3 | 31 | 368.6 | 98.9 | 0.3 | 22.8
72.5648 | 3.608 | 17 | 2501 | 128.5 | 100.4 | 85.2 | 31.9 | 31.1 | 79 |  | 0.05 | 107 | 69.8 | 1 |  |  | 8.4 | 26.7 |  | 52.2 | 32.8 | 368.2 | 98.1 | 0.3 | 22.7
72.5731 | 3.6164 | 17 | 2504 | 128.7 | 100.5 | 85.5 | 32 | 32 | 79.4 |  | 0.04 | 107 | 70.8 | 1 |  |  | 8.41 | 27.1 |  | 52.3 | 34.3 | 367.5 | 97.9 | 0.3 | 22.5
72.5815 | 3.6247 | 17 | 2504 | 127.6 | 100.1 | 85.3 | 32 | 29.4 | 79.8 |  | 0.04 | 107 | 69.8 | 1 |  |  | 8.41 | 27.3 |  | 52.2 | 31 | 368.3 | 97.8 | 0.3 | 22.2
72.5898 | 3.633 | 17 | 2504 | 128.1 | 99.3 | 84.9 | 32 | 27.1 | 80.3 |  | 0.05 | 107 | 70.3 | 1 |  |  | 8.31 | 27.1 |  | 52.3 | 27.7 | 369.9 | 97.3 | 0.3 | 22.1
72.5981 | 3.6414 | 17 | 2502 | 127.1 | 98.9 | 84.5 | 32.1 | 25.9 | 80.7 |  | 0.05 | 107 | 70.3 | 1 |  |  | 8.34 | 27.1 |  | 52.4 | 26.1 | 371.1 | 97.1 | 0.3 | 22
72.6065 | 3.6497 | 17 | 2502 | 128.1 | 99.6 | 84.6 | 32.1 | 25.4 | 81.2 |  | 0.04 | 107 | 69.3 | 1 |  |  | 8.35 | 26.8 |  | 52.6 | 25.6 | 371.2 | 98.1 | 0.3 | 21.9
72.6148 | 3.658 | 17 | 2502 | 128.4 | 99.9 | 84.9 | 32 | 25.7 | 81.7 |  | 0.04 | 107 | 70.3 | 1 |  |  | 8.35 | 26.4 |  | 52.6 | 26 | 370.3 | 98.4 | 0.3 | 22
72.6231 | 3.6664 | 17 | 2501 | 126.4 | 100.1 | 85.2 | 32 | 26.1 | 82.1 |  | 0.06 | 107 | 69.3 | 1 |  |  | 8.24 | 26.3 |  | 52.4 | 26.8 | 369.8 | 97.3 | 0.3 | 22.1
72.6315 | 3.6747 | 17 | 2503 | 129.3 | 100.3 | 85.5 | 31.9 | 26.7 | 82.5 |  | 0.04 | 107 | 69.8 | 1 |  |  | 8.34 | 26.3 |  | 52.4 | 27.4 | 369 | 98.4 | 0.3 | 22.2
72.6398 | 3.683 | 17 | 2503 | 127.7 | 100.3 | 85.3 | 31.9 | 27.4 | 82.7 |  | 0.05 | 107 | 70.3 | 1 |  |  | 8.3 | 26.4 |  | 52.4 | 28.5 | 369 | 97.6 | 0.3 | 22.2
72.6481 | 3.6914 | 17 | 2503 | 128.9 | 100.4 | 85.1 | 31.9 | 28.1 | 83.1 |  | 0.04 | 107 | 69.8 | 1 |  |  | 8.48 | 26.5 |  | 52.4 | 29.6 | 368.4 | 98.6 | 0.3 | 22.3
72.6565 | 3.6997 | 17 | 2503 | 127 | 100.4 | 84.7 | 31.9 | 28.9 | 82.9 |  | 0.05 | 106.9 | 69.3 | 1 |  |  | 8.33 | 26.6 |  | 52.5 | 30.9 | 368.5 | 97.6 | 0.3 | 22.2
72.6648 | 3.708 | 17 | 2503 | 127.1 | 100.5 | 84.4 | 31.9 | 29.7 | 82.5 |  | 0.05 | 107 | 70.3 | 1 |  |  | 8.39 | 26.4 |  | 52.3 | 31.7 | 368.6 | 97.7 | 0.3 | 22.2
72.6731 | 3.7164 | 17 | 2502 | 125.8 | 99.7 | 84.6 | 31.9 | 31.1 | 82.1 |  | 0.05 | 106.9 | 70.3 | 1 |  |  | 8.32 | 26.4 |  | 52.4 | 32.6 | 370 | 98.1 | 0.3 | 22.2
72.6815 | 3.7247 | 17 | 2505 | 128.3 | 99.1 | 84.9 | 31.9 | 32.5 | 81.7 |  | 0.04 | 107 | 70.8 | 1 |  |  | 8.33 | 26.3 |  | 52.2 | 34.8 | 371.5 | 98.1 | 0.3 | 22.2
72.6898 | 3.733 | 17 | 2504 | 127.8 | 98.9 | 85.3 | 31.9 | 30.8 | 81.3 |  | 0.04 | 107 | 69.3 | 1 |  |  | 8.4 | 26.4 |  | 52.2 | 32.9 | 372.5 | 97.9 | 0.3 | 22.2
72.6981 | 3.7414 | 17 | 2504 | 127 | 99.8 | 85.6 | 31.9 | 28.1 | 80.9 |  | 0.05 | 107 | 69.8 | 1 |  |  | 8.36 | 26.6 |  | 52.2 | 29.2 | 371.3 | 97.6 | 0.3 | 22.3
72.7065 | 3.7497 | 17 | 2503 | 127.2 | 100.2 | 85.4 | 32.1 | 26.6 | 80.5 |  | 0.05 | 107 | 69.3 | 1 |  |  | 8.42 | 26.8 |  | 52.3 | 27.3 | 369.7 | 97.3 | 0.3 | 22.4
72.7148 | 3.758 | 17 | 2505 | 128.9 | 100.3 | 85 | 32.1 | 25.8 | 80.1 |  | 0.04 | 107 | 69.8 | 1 |  |  | 8.39 | 26.8 |  | 52.4 | 26.2 | 370.1 | 98.2 | 0.3 | 22.6
72.7231 | 3.7664 | 17 | 2501 | 126.6 | 100.4 | 84.5 | 32.1 | 25.8 | 79.7 |  | 0.05 | 107.1 | 70.3 | 1 |  |  | 8.27 | 26.6 |  | 52.4 | 26.3 | 369.5 | 97.1 | 0.3 | 22.7
72.7315 | 3.7747 | 17 | 2505 | 127.9 | 100.5 | 84.3 | 32.1 | 26.1 | 79.3 |  | 0.04 | 107 | 69.8 | 1 |  |  | 8.39 | 26.7 |  | 52.4 | 26.7 | 369.5 | 98.3 | 0.3 | 22.7
72.7398 | 3.783 | 17 | 2506 | 129.2 | 100.4 | 84.6 | 32 | 26.7 | 79 |  | 0.04 | 107 | 69.8 | 1 |  |  | 8.46 | 27 |  | 52.4 | 27.4 | 369.3 | 98.4 | 0.3 | 22.7
72.7481 | 3.7914 | 17 | 2505 | 127.5 | 100.4 | 84.9 | 31.9 | 27.3 | 78.6 |  | 0.05 | 107 | 69.3 | 1 |  |  | 8.35 | 27.2 |  | 52.3 | 28.6 | 368.8 | 97.3 | 0.3 | 22.8
72.7565 | 3.7997 | 17 | 2505 | 128.8 | 99.3 | 85.6 | 31.9 | 27.9 | 78.1 |  | 0.04 | 107 | 69.8 | 1 |  |  | 8.43 | 27.1 |  | 52.5 | 29.7 | 371.5 | 98.5 | 0.3 | 22.8
72.7648 | 3.808 | 17 | 2505 | 128.7 | 99.1 | 85.7 | 32 | 28.8 | 77.7 |  | 0.04 | 107 | 70.3 | 1 |  |  | 8.44 | 26.8 |  | 52.6 | 30.7 | 372.3 | 98.7 | 0.3 | 22.9
72.7731 | 3.8164 | 17 | 2503 | 126.6 | 99.4 | 85.3 | 31.9 | 29.6 | 77.3 |  | 0.05 | 107 | 70.3 | 1 |  |  | 8.38 | 26.6 |  | 52.4 | 32 | 372.4 | 97.8 | 0.3 | 22.9
72.7815 | 3.8247 | 17 | 2507 | 129.5 | 99.9 | 84.8 | 32 | 30.4 | 76.9 |  | 0.03 | 107 | 70.8 | 1 |  |  | 8.45 | 26.7 |  | 52.5 | 32.7 | 371.5 | 99 | 0.3 | 23.1
72.7898 | 3.833 | 17 | 2508 | 128.8 | 100.1 | 84.5 | 31.9 | 31.7 | 76.5 |  | 0.05 | 107 | 70.3 | 1 |  |  | 8.38 | 26.6 |  | 52.4 | 33.6 | 371.2 | 97.8 | 0.3 | 23.1
72.7981 | 3.8414 | 17 | 2508 | 128.8 | 100.2 | 84.5 | 31.9 | 32.9 | 76.1 |  | 0.04 | 107 | 70.3 | 1 |  |  | 8.51 | 26.4 |  | 52.3 | 35.6 | 370.8 | 98.1 | 0.3 | 23.1
72.8065 | 3.8497 | 17 | 2505 | 128.5 | 100.4 | 85 | 31.9 | 31 | 75.9 |  | 0.04 | 107 | 69.8 | 1 |  |  | 8.35 | 26.5 |  | 52.2 | 33.1 | 370.3 | 97.9 | 0.3 | 23.2
72.8148 | 3.858 | 17 | 2505 | 128.4 | 100.6 | 85.3 | 31.9 | 28.4 | 75.6 |  | 0.05 | 107 | 69.8 | 1 |  |  | 8.37 | 26.7 |  | 52.2 | 29.3 | 370.1 | 97.6 | 0.3 | 23.2
72.8231 | 3.8664 | 17 | 2503 | 128.2 | 100.7 | 85.4 | 31.9 | 26.8 | 75.2 |  | 0.05 | 107 | 69.8 | 1 |  |  | 8.34 | 26.8 |  | 52.3 | 27.2 | 369.1 | 97.3 | 0.3 | 23.3
72.8315 | 3.8747 | 17 | 2502 | 127.3 | 99.9 | 85.3 | 32 | 26.1 | 74.8 |  | 0.05 | 107 | 70.3 | 1 |  |  | 8.36 | 26.7 |  | 52.3 | 26.3 | 369.9 | 97.3 | 0.3 | 23.3
72.8398 | 3.883 | 17 | 2503 | 128.9 | 99.2 | 84.9 | 31.9 | 26 | 74.5 |  | 0.04 | 107 | 69.8 | 1 |  |  | 8.46 | 26.7 |  | 52.4 | 26.3 | 371.8 | 98.1 | 0.3 | 23.4
72.8481 | 3.8914 | 17 | 2503 | 128.1 | 98.8 | 84.5 | 31.9 | 26.4 | 74.1 |  | 0.04 | 107 | 69.8 | 1 |  |  | 8.37 | 26.6 |  | 52.4 | 26.9 | 373.1 | 98.3 | 0.3 | 23.4
72.8565 | 3.8997 | 17 | 2509 | 127.5 | 99.3 | 84.3 | 31.9 | 27 | 73.8 |  | 0.04 | 107.1 | 70.3 | 1 |  |  | 8.38 | 26.4 |  | 52.2 | 27.7 | 374 | 97.9 | 0.3 | 23.5
72.8648 | 3.908 | 17 | 2503 | 128.2 | 99.7 | 84.7 | 31.9 | 27.6 | 73.4 |  | 0.04 | 107 | 69.3 | 1 |  |  | 8.46 | 26.6 |  | 52.3 | 28.7 | 372.7 | 98.5 | 0.3 | 23.6
72.8731 | 3.9164 | 17 | 2501 | 126.9 | 100.1 | 85.3 | 32.1 | 28.4 | 73.2 |  | 0.06 | 107 | 70.3 | 1 |  |  | 8.32 | 26.9 |  | 52.3 | 29.9 | 371.6 | 97.4 | 0.3 | 23.8
72.8815 | 3.9247 | 17 | 2506 | 128.9 | 100.3 | 85.6 | 32.1 | 29.2 | 72.9 |  | 0.04 | 107 | 70.3 | 1 |  |  | 8.42 | 27.1 |  | 52.4 | 31 | 371.6 | 98.7 | 0.3 | 23.8
72.8898 | 3.933 | 17 | 2505 | 128.8 | 100.4 | 85.5 | 32.1 | 29.9 | 72.6 |  | 0.05 | 107 | 69.8 | 1 |  |  | 8.28 | 27 |  | 52.3 | 32.2 | 370.2 | 97.7 | 0.3 | 23.8
72.8981 | 3.9414 | 17 | 2505 | 129.1 | 100.5 | 84.9 | 32.1 | 30.7 | 72.4 |  | 0.04 | 107 | 70.3 | 1 |  |  | 8.49 | 27 |  | 52.4 | 32.8 | 370.1 | 98.9 | 0.3 | 23.9
72.9065 | 3.9497 | 17 | 2503 | 126.8 | 100.6 | 84.6 | 32.1 | 32.1 | 72.7 |  | 0.05 | 107.1 | 70.3 | 1 |  |  | 8.31 | 26.9 |  | 52.3 | 33.7 | 370 | 97.9 | 0.3 | 23.9
72.9148 | 3.958 | 17 | 2504 | 128.1 | 100.7 | 84.4 | 31.9 | 33.2 | 73.1 |  | 0.05 | 107 | 69.8 | 1 |  |  | 8.4 | 26.7 |  | 52.2 | 35.7 | 370 | 97.9 | 0.3 | 24
72.9231 | 3.9664 | 17 | 2505 | 129.7 | 99.5 | 84.7 | 31.9 | 31.1 | 73.4 |  | 0.05 | 107 | 70.3 | 1 |  |  | 8.42 | 26.4 |  | 52.1 | 33.1 | 371.7 | 97.7 | 0.3 | 24.1
72.9315 | 3.9747 | 17 | 2503 | 127.5 | 99 | 85.1 | 31.9 | 28.5 | 73.8 |  | 0.05 | 107 | 69.8 | 1 |  |  | 8.44 | 26.4 |  | 52 | 29.4 | 373.5 | 97.5 | 0.3 | 24
72.9398 | 3.983 | 17 | 2497 | 127.3 | 99 | 85.4 | 31.8 | 27.1 | 74.2 |  | 0.05 | 107 | 69.8 | 1 |  |  | 8.37 | 26.4 |  | 51.9 | 27.4 | 373.6 | 97.6 | 0.3 | 23.7
72.9481 | 3.9914 | 17 | 2503 | 128.9 | 99.8 | 85.3 | 31.7 | 26.4 | 74.6 |  | 0.04 | 107.1 | 70.3 | 1 |  |  | 8.5 | 26.2 |  | 51.8 | 26.5 | 372.6 | 98.5 | 0.3 | 23.4
72.9565 | 3.9997 | 17 | 2503 | 127.1 | 100.2 | 85.1 | 31.8 | 26.3 | 75 |  | 0.05 | 107 | 69.8 | 1 |  |  | 8.36 | 26.6 |  | 52.1 | 26.6 | 372 | 97.3 | 0.3 | 23.2
75.9648 | 3.008 | 18 | 2499 | 128.5 | 99.2 | 84.7 | 32.1 | 29.1 | 57.4 |  | 0.04 | 107 | 70.3 | 1 |  |  | 8.18 | 26.4 |  | 50.3 | 29.2 | 362.7 | 99 | 0.3 | 22.5
75.9731 | 3.0164 | 18 | 2497 | 128.7 | 99.3 | 84.5 | 32 | 29.4 | 57.9 |  | 0.05 | 107 | 69.3 | 1 |  |  | 8.21 | 26.3 |  | 50.5 | 29.7 | 362.4 | 99.2 | 0.3 | 22.5
75.9814 | 3.0247 | 18 | 2499 | 126.3 | 99.3 | 84.8 | 31.9 | 29.7 | 58.6 |  | 0.05 | 107.1 | 69.8 | 1 |  |  | 8.12 | 26.4 |  | 50.4 | 30.2 | 362.3 | 98.2 | 0.3 | 22.6
75.9898 | 3.033 | 18 | 2500 | 129.2 | 99.4 | 85.3 | 32.1 | 30.1 | 58.7 |  | 0.04 | 107 | 69.3 | 1 |  |  | 8.29 | 26.4 |  | 50.2 | 30.9 | 362.1 | 99.4 | 0.3 | 22.7
75.9981 | 3.0414 | 18 | 2499 | 127.3 | 99.5 | 85.5 | 31.9 | 30.6 | 59.3 |  | 0.05 | 107 | 70.3 | 1 |  |  | 8.11 | 26.6 |  | 50.7 | 31.6 | 361.7 | 98.1 | 0.3 | 22.9
76.0064 | 3.0497 | 18 | 2496 | 126.1 | 99.7 | 85.4 | 31.9 | 31.1 | 60.1 |  | 0.04 | 107 | 69.3 | 1 |  |  | 8.2 | 26.8 |  | 51.3 | 32.2 | 361.5 | 98.5 | 0.3 | 22.9
76.0148 | 3.058 | 18 | 2498 | 128.7 | 99.7 | 85.1 | 31.9 | 31.3 | 59.8 |  | 0.03 | 107 | 70.3 | 1 |  |  | 8.33 | 26.7 |  | 51.6 | 32.9 | 361.3 | 99.8 | 0.3 | 22.9
76.0231 | 3.0664 | 18 | 2499 | 126.2 | 99.8 | 84.8 | 31.9 | 31.9 | 59.3 |  | 0.05 | 107 | 70.3 | 1 |  |  | 8.16 | 26.7 |  | 51.4 | 33.6 | 361.3 | 98.5 | 0.3 | 23.1
76.0314 | 3.0747 | 18 | 2497 | 129 | 99.8 | 84.6 | 31.9 | 32.5 | 59.5 |  | 0.03 | 107 | 70.3 | 1 |  |  | 8.34 | 26.5 |  | 50.9 | 34.3 | 361 | 99.6 | 0.3 | 23.1
76.0398 | 3.083 | 18 | 2499 | 127.8 | 99.8 | 84.4 | 31.8 | 33.2 | 59.9 |  | 0.05 | 107 | 69.8 | 1 |  |  | 8.21 | 26.6 |  | 51.3 | 35.1 | 361.1 | 98.5 | 0.3 | 23.1
76.0481 | 3.0914 | 18 | 2502 | 129.8 | 99.8 | 84.8 | 31.8 | 33.6 | 63.1 |  | 0.03 | 107 | 69.8 | 1 |  |  | 8.34 | 26.5 |  | 51.1 | 35.4 | 361.6 | 100 | 0.3 | 23.1
76.0564 | 3.0997 | 18 | 2498 | 127.7 | 100 | 85.4 | 31.9 | 34.4 | 65.4 |  | 0.04 | 107 | 69.3 | 1 |  |  | 8.18 | 26.6 |  | 51.4 | 35.9 | 361.2 | 98.9 | 0.3 | 23.3
76.0648 | 3.108 | 18 | 2500 | 128.1 | 100.1 | 85.7 | 32 | 35.3 | 66.7 |  | 0.04 | 107 | 70.3 | 1 |  |  | 8.29 | 26.6 |  | 51.4 | 37.2 | 360.7 | 98.7 | 0.3 | 23.4
76.0731 | 3.1164 | 18 | 2500 | 128.4 | 100.1 | 85.3 | 32 | 34.7 | 67.6 |  | 0.04 | 107 | 69.8 | 1 |  |  | 8.3 | 26.7 |  | 51.6 | 36.7 | 360.7 | 98.5 | 0.3 | 23.5
76.0814 | 3.1247 | 18 | 2498 | 127.4 | 100.2 | 85 | 31.9 | 32.5 | 68.9 |  | 0.04 | 107 | 69.3 | 1 |  |  | 8.26 | 26.6 |  | 51.6 | 33.6 | 360.4 | 98.2 | 0.3 | 23.5
76.0898 | 3.133 | 18 | 2498 | 127.8 | 100.2 | 84.4 | 31.9 | 30.5 | 69.9 |  | 0.05 | 107 | 70.3 | 1 |  |  | 8.23 | 26.4 |  | 51.3 | 30.9 | 360.6 | 97.9 | 0.3 | 23.5
76.0981 | 3.1414 | 18 | 2495 | 128.2 | 100.3 | 84.4 | 32 | 29.5 | 70.6 |  | 0.03 | 107 | 69.8 | 1 |  |  | 8.31 | 26.4 |  | 51.7 | 29.4 | 360.3 | 99.3 | 0.3 | 23.7
76.1064 | 3.1497 | 18 | 2500 | 129.1 | 100.2 | 85 | 32 | 29 | 71.1 |  | 0.05 | 107 | 69.3 | 1 |  |  | 8.3 | 26.3 |  | 51.9 | 28.9 | 360.7 | 98.5 | 0.3 | 23.7
76.1148 | 3.158 | 18 | 2500 | 125.8 | 100.3 | 85.3 | 31.9 | 29.1 | 71.5 |  | 0.04 | 107 | 69.8 | 1 |  |  | 8.24 | 26.3 |  | 51.7 | 29.1 | 360.7 | 98.7 | 0.3 | 23.7
76.1231 | 3.1664 | 18 | 2495 | 127.1 | 100.3 | 85.4 | 31.9 | 29.3 | 72.1 |  | 0.06 | 107 | 69.8 | 1 |  |  | 8.24 | 26.3 |  | 51.6 | 29.6 | 360.5 | 97.9 | 0.3 | 23.7
76.1314 | 3.1747 | 18 | 2498 | 128.7 | 100.4 | 85.4 | 32 | 29.9 | 72.6 |  | 0.04 | 107 | 70.3 | 1 |  |  | 8.36 | 26.3 |  | 51.9 | 30.5 | 360.9 | 99 | 0.3 | 23.8
76.1398 | 3.183 | 18 | 2500 | 127.8 | 100.4 | 85.1 | 32 | 30.4 | 73 |  | 0.05 | 107 | 69.3 | 1 |  |  | 8.26 | 26.3 |  | 51.8 | 31.3 | 360.6 | 98.2 | 0.3 | 23.9
76.1481 | 3.1914 | 18 | 2499 | 128.3 | 100.4 | 84.7 | 32 | 31 | 73.6 |  | 0.05 | 107 | 68.8 | 1 |  |  | 8.25 | 26.4 |  | 51.8 | 32.2 | 360.6 | 98.2 | 0.3 | 23.9
76.1564 | 3.1997 | 18 | 2491 | 127.8 | 100.4 | 84.4 | 32 | 31.5 | 74.1 |  | 0.05 | 106.9 | 69.8 | 1 |  |  | 8.39 | 26.5 |  | 51.9 | 33 | 360.7 | 98.5 | 0.3 | 23.9
76.1648 | 3.208 | 18 | 2499 | 127.1 | 100.4 | 84.8 | 31.9 | 32.1 | 74.7 |  | 0.05 | 107 | 70.8 | 1 |  |  | 8.26 | 26.5 |  | 51.9 | 33.9 | 361.4 | 98.3 | 0.3 | 24.1
76.1731 | 3.2164 | 18 | 2501 | 130.9 | 100.5 | 85 | 32.1 | 32.8 | 75.2 |  | 0.04 | 107 | 70.3 | 1 |  |  | 8.45 | 26.7 |  | 52.1 | 34.8 | 361.5 | 99.6 | 0.3 | 24.1
76.1814 | 3.2247 | 18 | 2501 | 128 | 100.4 | 85.3 | 32.1 | 33.6 | 75.8 |  | 0.05 | 107 | 69.3 | 1 |  |  | 8.31 | 26.6 |  | 52 | 35.1 | 361.6 | 98.6 | 0.3 | 23.7
76.1898 | 3.233 | 18 | 2501 | 128.1 | 100.6 | 85.3 | 32 | 34.7 | 76.2 |  | 0.04 | 107 | 69.3 | 1 |  |  | 8.33 | 26.5 |  | 51.9 | 36.3 | 361.4 | 98.7 | 0.3 | 23.4
76.1981 | 3.2414 | 18 | 2500 | 128.4 | 100.6 | 85.1 | 32 | 35.1 | 76.8 |  | 0.04 | 107 | 70.3 | 1 |  |  | 8.38 | 26.6 |  | 51.9 | 37.2 | 361.3 | 98.9 | 0.3 | 23.1
76.2064 | 3.2497 | 18 | 2500 | 128.5 | 100.6 | 84.7 | 32 | 32.9 | 77.1 |  | 0.04 | 107 | 69.3 | 1 |  |  | 8.34 | 26.6 |  | 51.8 | 34.4 | 361 | 97.9 | 0.3 | 22.9
76.2148 | 3.258 | 18 | 2498 | 127.5 | 100.7 | 84.4 | 32 | 30.7 | 77.7 |  | 0.05 | 107 | 69.3 | 1 |  |  | 8.3 | 26.3 |  | 51.7 | 31.3 | 361.6 | 97.9 | 0.3 | 22.7
76.2231 | 3.2664 | 18 | 2500 | 128.6 | 100.6 | 84.6 | 31.9 | 29.1 | 78.3 |  | 0.04 | 107.1 | 69.3 | 1 |  |  | 8.34 | 26.4 |  | 51.8 | 29.2 | 362.2 | 98.6 | 0.3 | 22.6
76.2314 | 3.2747 | 18 | 2500 | 128.3 | 100.5 | 84.8 | 31.9 | 28.4 | 78.7 |  | 0.04 | 107 | 69.3 | 1 |  |  | 8.35 | 26.5 |  | 51.9 | 28.3 | 362.3 | 98.5 | 0.3 | 22.3
76.2398 | 3.283 | 18 | 2497 | 126.4 | 100.6 | 85.2 | 31.9 | 28.4 | 79.3 |  | 0.06 | 106.9 | 68.8 | 1 |  |  | 8.22 | 26.7 |  | 52 | 28.3 | 361.9 | 97.4 | 0.3 | 22.3
76.2481 | 3.2914 | 18 | 2497 | 128.7 | 100.5 | 85.4 | 31.9 | 28.7 | 79.6 |  | 0.04 | 107.1 | 69.8 | 1 |  |  | 8.35 | 26.7 |  | 51.9 | 28.8 | 361.8 | 99 | 0.3 | 22.1
76.2564 | 3.2997 | 18 | 2502 | 129.7 | 100.7 | 85.4 | 32 | 29.2 | 80.1 |  | 0.04 | 107 | 70.3 | 1 |  |  | 8.41 | 26.8 |  | 52.2 | 29.7 | 362 | 98.9 | 0.3 | 22.1
76.2648 | 3.308 | 18 | 2500 | 127.6 | 100.6 | 85.1 | 32 | 29.8 | 80.6 |  | 0.05 | 107 | 69.3 | 1 |  |  | 8.29 | 26.8 |  | 51.9 | 30.6 | 361.9 | 97.8 | 0.3 | 21.8
76.2731 | 3.3164 | 18 | 2501 | 129.8 | 100.6 | 84.6 | 31.9 | 30.3 | 81.2 |  | 0.03 | 107 | 69.8 | 1 |  |  | 8.36 | 26.8 |  | 52.2 | 31.6 | 362.1 | 99.2 | 0.3 | 21.7
76.2814 | 3.3247 | 18 | 2500 | 126.9 | 100.6 | 84.3 | 31.9 | 31.1 | 81.7 |  | 0.05 | 107 | 69.8 | 1 |  |  | 8.27 | 26.7 |  | 51.9 | 32.5 | 362.6 | 98.1 | 0.3 | 21.6
76.2898 | 3.333 | 18 | 2503 | 130 | 100.5 | 84.6 | 31.9 | 31.7 | 81.9 |  | 0.03 | 107 | 69.8 | 1 |  |  | 8.35 | 26.5 |  | 51.7 | 33.3 | 363 | 99.3 | 0.3 | 21.7
76.2981 | 3.3414 | 18 | 2498 | 126.7 | 100.6 | 85.2 | 32 | 32.3 | 82.4 |  | 0.05 | 107 | 69.8 | 1 |  |  | 8.27 | 26.7 |  | 51.9 | 34.3 | 362.7 | 98.1 | 0.3 | 22
76.3064 | 3.3497 | 18 | 2500 | 127.4 | 100.6 | 85.5 | 32 | 32.9 | 82.8 |  | 0.04 | 107 | 69.8 | 1 |  |  | 8.26 | 26.7 |  | 51.9 | 34.6 | 362.7 | 98.1 | 0.3 | 22.2
76.3148 | 3.358 | 18 | 2497 | 127.7 | 100.7 | 85.6 | 31.9 | 33.9 | 83.6 |  | 0.05 | 107 | 69.3 | 1 |  |  | 8.31 | 26.7 |  | 51.9 | 35.3 | 362.6 | 98.6 | 0.3 | 22.2
76.3231 | 3.3664 | 18 | 2501 | 130.5 | 100.8 | 85.3 | 31.9 | 34.6 | 84.2 |  | 0.03 | 107.1 | 69.8 | 1 |  |  | 8.45 | 26.8 |  | 52.1 | 36.7 | 362.6 | 100 | 0.3 | 22.3
76.3314 | 3.3747 | 18 | 2501 | 128.4 | 100.9 | 84.8 | 32.1 | 33.3 | 84.7 |  | 0.04 | 107.1 | 69.8 | 1 |  |  | 8.33 | 26.9 |  | 51.4 | 35.1 | 362.5 | 98.3 | 0.3 | 22.3
76.3398 | 3.383 | 18 | 2501 | 128.5 | 100.9 | 84.3 | 32.1 | 31 | 84.7 |  | 0.05 | 107 | 69.3 | 1 |  |  | 8.3 | 26.9 |  | 51.3 | 31.9 | 363 | 97.9 | 0.3 | 22.3
76.3481 | 3.3914 | 18 | 2500 | 129.8 | 100.8 | 84.3 | 32 | 29.4 | 84.3 |  | 0.03 | 107.1 | 69.3 | 1 |  |  | 8.39 | 26.5 |  | 51.7 | 29.6 | 362.8 | 98.6 | 0.3 | 22.2
76.3564 | 3.3997 | 18 | 2501 | 128.3 | 100.7 | 84.8 | 31.9 | 28.4 | 84 |  | 0.04 | 107 | 69.3 | 1 |  |  | 8.31 | 26.5 |  | 51.8 | 28.3 | 362.5 | 97.6 | 0.3 | 22.4
76.3648 | 3.408 | 18 | 2501 | 129 | 100.7 | 85.3 | 31.9 | 28.2 | 83.7 |  | 0.03 | 107 | 69.3 | 1 |  |  | 8.41 | 26.4 |  | 52 | 28.1 | 363.4 | 98.9 | 0.3 | 22.4
76.3731 | 3.4164 | 18 | 2501 | 126 | 100.7 | 85.7 | 31.9 | 28.3 | 83.3 |  | 0.06 | 106.9 | 69.3 | 1 |  |  | 8.24 | 26.4 |  | 52.2 | 28.4 | 363.7 | 97.6 | 0.3 | 22.5
76.3814 | 3.4247 | 18 | 2505 | 129.8 | 100.7 | 85.4 | 31.9 | 28.7 | 82.8 |  | 0.04 | 107 | 70.3 | 1 |  |  | 8.41 | 26.4 |  | 52.1 | 29.2 | 363.3 | 99 | 0.3 | 22.6
76.3898 | 3.433 | 18 | 2501 | 127.3 | 100.8 | 85 | 31.9 | 29.2 | 82.5 |  | 0.05 | 107 | 69.8 | 1 |  |  | 8.31 | 26.5 |  | 52.2 | 30 | 363.1 | 97.7 | 0.3 | 22.6
76.3981 | 3.4414 | 18 | 2505 | 129.8 | 100.9 | 84.6 | 32 | 29.9 | 82.1 |  | 0.04 | 107 | 70.3 | 1 |  |  | 8.47 | 26.4 |  | 52.2 | 31.1 | 363.5 | 98.9 | 0.3 | 22.7
76.4064 | 3.4497 | 18 | 2501 | 127.8 | 100.8 | 84.3 | 31.9 | 30.6 | 81.6 |  | 0.05 | 107 | 70.3 | 1 |  |  | 8.32 | 25.7 |  | 52.2 | 31.9 | 363.5 | 98 | 0.3 | 22.7
76.4148 | 3.458 | 18 | 2505 | 128 | 100.7 | 84.6 | 31.9 | 31.2 | 81.2 |  | 0.05 | 107 | 69.3 | 1 |  |  | 8.29 | 26.1 |  | 52.2 | 32.8 | 364.4 | 98.2 | 0.3 | 22.7
76.4231 | 3.4664 | 18 | 2504 | 126.7 | 100.7 | 85.1 | 31.9 | 31.9 | 80.9 |  | 0.05 | 107.1 | 70.3 | 1 |  |  | 8.3 | 25.9 |  | 52.3 | 33.7 | 364.5 | 98.1 | 0.3 | 22.7
76.4314 | 3.4747 | 18 | 2504 | 130.4 | 100.7 | 85.4 | 31.9 | 32.5 | 80.5 |  | 0.03 | 107.1 | 70.3 | 1 |  |  | 8.44 | 26.2 |  | 52.3 | 34.3 | 364 | 99.7 | 0.3 | 22.7
76.4398 | 3.483 | 18 | 2505 | 128.1 | 100.8 | 85.6 | 31.9 | 33.3 | 80.1 |  | 0.05 | 107 | 69.8 | 1 |  |  | 8.36 | 26.3 |  | 52.3 | 34.7 | 364.2 | 98.4 | 0.3 | 22.8
76.4481 | 3.4914 | 18 | 2505 | 128.1 | 100.9 | 85.3 | 32.1 | 34.4 | 79.7 |  | 0.05 | 107 | 69.8 | 1 |  |  | 8.29 | 26.4 |  | 52.3 | 36.3 | 364.3 | 98.7 | 0.3 | 23
76.4564 | 3.4997 | 18 | 2507 | 128.6 | 100.9 | 84.9 | 32.1 | 33.8 | 79.3 |  | 0.04 | 107 | 70.3 | 1 |  |  | 8.36 | 26.5 |  | 52.3 | 35.9 | 364.1 | 98.3 | 0.3 | 23.1
76.4648 | 3.508 | 18 | 2508 | 128.3 | 101 | 84.4 | 32.1 | 30.9 | 79 |  | 0.05 | 107 | 69.3 | 1 |  |  | 8.35 | 26.4 |  | 52.2 | 31.9 | 364.7 | 97.9 | 0.3 | 23.1
76.4731 | 3.5164 | 18 | 2505 | 129.3 | 100.9 | 84.4 | 32.1 | 27.8 | 78.7 |  | 0.05 | 107 | 69.8 | 1 |  |  | 8.31 | 26.5 |  | 52.1 | 27.9 | 364.3 | 97.5 | 0.3 | 23.2
76.4814 | 3.5247 | 18 | 2511 | 130.1 | 100.8 | 84.7 | 32 | 26.4 | 78.5 |  | 0.04 | 107.1 | 69.8 | 1 |  |  | 8.33 | 26.6 |  | 52.2 | 26 | 364.9 | 98.2 | 0.3 | 23.3
76.4898 | 3.533 | 18 | 2505 | 128.6 | 100.9 | 85.2 | 31.9 | 25.6 | 78.2 |  | 0.03 | 107 | 70.8 | 1 |  |  | 8.37 | 26.5 |  | 52.3 | 25.2 | 364.5 | 98.4 | 0.3 | 23.3
76.4981 | 3.5414 | 18 | 2500 | 126.4 | 100.8 | 85.6 | 31.9 | 25.7 | 77.9 |  | 0.05 | 107 | 69.8 | 1 |  |  | 8.27 | 26.5 |  | 52.2 | 25.5 | 364.4 | 97.5 | 0.3 | 23.3
76.5064 | 3.5497 | 18 | 2506 | 127.9 | 100.8 | 85.6 | 31.8 | 26.1 | 77.4 |  | 0.04 | 107 | 69.3 | 1 |  |  | 8.42 | 26.6 |  | 52.3 | 26.2 | 364.6 | 98.5 | 0.3 | 23.3
76.5148 | 3.558 | 18 | 2505 | 129.8 | 101 | 85.3 | 31.9 | 26.7 | 77.1 |  | 0.04 | 107 | 70.3 | 1 |  |  | 8.35 | 26.7 |  | 52.4 | 27 | 364.6 | 98.8 | 0.3 | 23.5
76.5231 | 3.5664 | 18 | 2506 | 127.4 | 101 | 84.7 | 31.9 | 27.2 | 76.7 |  | 0.04 | 107 | 70.3 | 1 |  |  | 8.32 | 26.8 |  | 52.3 | 27.8 | 365 | 98.6 | 0.3 | 23.6
76.5314 | 3.5747 | 18 | 2505 | 128.8 | 100.9 | 84.2 | 31.9 | 27.9 | 76.4 |  | 0.04 | 107 | 69.8 | 1 |  |  | 8.34 | 26.9 |  | 52.2 | 28.8 | 365.2 | 98.8 | 0.3 | 23.7
76.5398 | 3.583 | 18 | 2505 | 126.2 | 100.9 | 84.4 | 31.9 | 28.6 | 76.1 |  | 0.05 | 107 | 69.3 | 1 |  |  | 8.25 | 26.8 |  | 52.1 | 29.7 | 365.8 | 97.5 | 0.3 | 23.7
76.5481 | 3.5914 | 18 | 2505 | 129.3 | 100.9 | 84.9 | 31.9 | 29.2 | 75.8 |  | 0.04 | 106.9 | 69.8 | 1 |  |  | 8.44 | 26.9 |  | 52.3 | 30.8 | 365.2 | 99.1 | 0.3 | 23.8
76.5564 | 3.5997 | 18 | 2506 | 129 | 100.5 | 85.3 | 31.9 | 30.2 | 75.6 |  | 0.05 | 107 | 69.3 | 1 |  |  | 8.37 | 26.9 |  | 52.2 | 31.6 | 366.3 | 97.9 | 0.3 | 23.8
76.5648 | 3.608 | 18 | 2505 | 127.7 | 99.8 | 85.8 | 32.1 | 31.8 | 75.3 |  | 0.05 | 107 | 69.8 | 1 |  |  | 8.36 | 27 |  | 52.3 | 33.6 | 367.8 | 98.2 | 0.3 | 24
76.5731 | 3.6164 | 18 | 2509 | 128.1 | 99.4 | 85.6 | 32.1 | 32.2 | 75.1 |  | 0.05 | 107 | 69.8 | 1 |  |  | 8.43 | 27.1 |  | 52.3 | 34.4 | 368.9 | 98.3 | 0.3 | 24.1
76.5814 | 3.6247 | 18 | 2507 | 128.3 | 99.2 | 84.9 | 31.9 | 29.7 | 74.8 |  | 0.05 | 107 | 69.8 | 1 |  |  | 8.46 | 27.1 |  | 52.2 | 31 | 369.8 | 97.9 | 0.3 | 24.1
76.5898 | 3.633 | 18 | 2504 | 128.6 | 99.6 | 84.4 | 32 | 27.6 | 74.6 |  | 0.05 | 107 | 70.3 | 1 |  |  | 8.41 | 27.1 |  | 52.3 | 28.1 | 369.9 | 97.6 | 0.3 | 24
76.5981 | 3.6414 | 18 | 2505 | 128.4 | 99.9 | 84.1 | 32 | 26.4 | 74.3 |  | 0.05 | 107 | 70.3 | 1 |  |  | 8.41 | 27.1 |  | 52.3 | 26.4 | 369.3 | 97.4 | 0.3 | 23.7
76.6064 | 3.6497 | 18 | 2505 | 129.6 | 100 | 84.6 | 31.9 | 25.9 | 74 |  | 0.04 | 107 | 69.3 | 1 |  |  | 8.48 | 27.1 |  | 52.6 | 25.9 | 369 | 98.6 | 0.3 | 23.4
76.6148 | 3.658 | 18 | 2506 | 128 | 100.1 | 85 | 31.9 | 26.1 | 73.8 |  | 0.05 | 107 | 69.8 | 1 |  |  | 8.38 | 26.9 |  | 52.4 | 26.3 | 369.2 | 97.7 | 0.3 | 23.1
76.6231 | 3.6664 | 18 | 2505 | 128.9 | 100.2 | 85.5 | 31.9 | 26.6 | 73.6 |  | 0.04 | 107 | 69.8 | 1 |  |  | 8.48 | 27 |  | 52.4 | 26.9 | 368.6 | 98.9 | 0.3 | 22.9
76.6314 | 3.6747 | 18 | 2505 | 127.4 | 100.3 | 85.5 | 31.9 | 27.2 | 73.3 |  | 0.06 | 107 | 70.3 | 1 |  |  | 8.33 | 27.1 |  | 52.3 | 27.9 | 368 | 97.7 | 0.3 | 22.8
76.6398 | 3.683 | 18 | 2505 | 129.6 | 100.4 | 85.2 | 31.9 | 27.8 | 73.1 |  | 0.04 | 107 | 70.3 | 1 |  |  | 8.47 | 27 |  | 52.4 | 28.8 | 367.5 | 99 | 0.3 | 22.6
76.6481 | 3.6914 | 18 | 2502 | 128 | 100.5 | 84.7 | 31.9 | 28.5 | 72.9 |  | 0.05 | 107 | 69.8 | 1 |  |  | 8.36 | 26.9 |  | 52.3 | 29.9 | 367.3 | 98 | 0.3 | 22.5
76.6564 | 3.6997 | 18 | 2502 | 128.1 | 99.6 | 84.4 | 32.1 | 29.4 | 72.6 |  | 0.05 | 107 | 70.8 | 1 |  |  | 8.39 | 26.9 |  | 52.4 | 31.2 | 369.2 | 98.1 | 0.3 | 22.5
76.6648 | 3.708 | 18 | 2503 | 127.3 | 99.1 | 84.4 | 32.1 | 30.2 | 72.4 |  | 0.05 | 107 | 69.8 | 1 |  |  | 8.42 | 26.9 |  | 52.4 | 32 | 370.6 | 98.2 | 0.3 | 22.4
76.6731 | 3.7164 | 18 | 2502 | 128.5 | 99.2 | 84.8 | 32 | 31.4 | 72.4 |  | 0.04 | 107 | 69.3 | 1 |  |  | 8.42 | 26.9 |  | 52.3 | 32.9 | 371.6 | 98.5 | 0.3 | 22.2
76.6814 | 3.7247 | 18 | 2504 | 128.8 | 99.8 | 85.2 | 32 | 32.6 | 72.7 |  | 0.04 | 107 | 70.3 | 1 |  |  | 8.43 | 27.1 |  | 52.3 | 35.1 | 370.7 | 98.7 | 0.3 | 22
76.6898 | 3.733 | 18 | 2503 | 128.9 | 100 | 85.5 | 32 | 31.1 | 73 |  | 0.04 | 107 | 70.3 | 1 |  |  | 8.42 | 27.2 |  | 52.3 | 33 | 370.3 | 98.2 | 0.3 | 21.8
76.6981 | 3.7414 | 18 | 2501 | 128.2 | 100.2 | 85.6 | 32.1 | 28.4 | 73.4 |  | 0.05 | 107 | 69.3 | 1 |  |  | 8.33 | 27.2 |  | 52.3 | 29.3 | 369.1 | 98.1 | 0.3 | 21.8
76.7064 | 3.7497 | 18 | 2502 | 127.7 | 100.4 | 85.2 | 32.1 | 27.2 | 73.7 |  | 0.05 | 107 | 69.3 | 1 |  |  | 8.3 | 27.3 |  | 52.4 | 27.4 | 368.4 | 97.8 | 0.3 | 22
76.7148 | 3.758 | 18 | 2503 | 126.9 | 100.5 | 84.7 | 32.1 | 26.4 | 74.1 |  | 0.05 | 107 | 69.8 | 1 |  |  | 8.24 | 27.4 |  | 52.4 | 26.4 | 368.8 | 97.7 | 0.3 | 22.2
76.7231 | 3.7664 | 18 | 2498 | 127.3 | 100.5 | 84.4 | 32.1 | 26.4 | 74.6 |  | 0.04 | 107 | 68.8 | 1 |  |  | 8.52 | 27.3 |  | 52.3 | 26.4 | 368.1 | 97.8 | 0.3 | 22.4
76.7314 | 3.7747 | 18 | 2506 | 131.3 | 100.2 | 84.4 | 32.1 | 26.8 | 75.1 |  | 0.03 | 107.1 | 70.3 | 1 |  |  | 8.45 | 27.2 |  | 52.4 | 27.1 | 368.8 | 98.6 | 0.3 | 22.4
76.7398 | 3.783 | 18 | 2501 | 128.1 | 99.3 | 84.7 | 32.1 | 27.3 | 75.4 |  | 0.04 | 107 | 69.3 | 1 |  |  | 8.35 | 27.2 |  | 52.4 | 27.9 | 370.5 | 97.9 | 0.3 | 22.5
76.7481 | 3.7914 | 18 | 2501 | 128.3 | 98.8 | 85.1 | 32 | 27.8 | 75.9 |  | 0.04 | 107 | 69.8 | 1 |  |  | 8.36 | 27.3 |  | 52.4 | 28.8 | 371.8 | 97.8 | 0.3 | 22.4
76.7564 | 3.7997 | 18 | 2501 | 130.4 | 99.6 | 85.5 | 31.9 | 28.6 | 76.3 |  | 0.02 | 107.2 | 69.3 | 1 |  |  | 8.47 | 27.3 |  | 52.4 | 29.9 | 371.6 | 99.2 | 0.3 | 22.4
76.7648 | 3.808 | 18 | 2503 | 130.1 | 99.9 | 85.5 | 31.9 | 29.3 | 76.7 |  | 0.02 | 107 | 69.8 | 1 |  |  | 8.68 | 27.4 |  | 52.4 | 31 | 371.1 | 97.9 | 0.3 | 22.4
76.7731 | 3.8164 | 18 | 2504 | 128.9 | 100.2 | 85.2 | 32 | 30.2 | 77.2 |  | 0.04 | 107 | 69.3 | 1 |  |  | 8.67 | 27.4 |  | 52.3 | 32 | 370.8 | 97.5 | 0.3 | 22.4
76.7814 | 3.8247 | 18 | 2505 | 128.9 | 100.3 | 84.8 | 31.9 | 31.2 | 77.6 |  | 0.04 | 107 | 69.8 | 1 |  |  | 8.69 | 27.4 |  | 52.1 | 32.6 | 366.5 | 97.4 | 0.3 | 22.5
76.7898 | 3.833 | 18 | 2502 | 129.1 | 100.4 | 84.4 | 31.9 | 32.7 | 77.9 |  | 0.05 | 107 | 68.8 | 1 |  |  | 8.68 | 27.4 |  | 52.1 | 34.6 | 365.8 | 97.2 | 0.3 | 22.6
76.7981 | 3.8414 | 18 | 2502 | 128.3 | 100.6 | 84.4 | 31.8 | 32.5 | 78.5 |  | 0.05 | 107 | 69.3 | 1 |  |  | 8.65 | 27.2 |  | 51.9 | 34.7 | 365.1 | 97 | 0.3 | 22.7
76.8064 | 3.8497 | 18 | 2504 | 129.2 | 100.7 | 84.8 | 31.8 | 29.5 | 78.9 |  | 0.06 | 107 | 68.8 | 1 |  |  | 8.6 | 27.2 |  | 51.9 | 30.8 | 365.1 | 96.4 | 0.3 | 22.8
76.8148 | 3.858 | 18 | 2505 | 127.8 | 99.7 | 85.1 | 31.8 | 27.5 | 79.5 |  | 0.08 | 107 | 70.3 | 1 |  |  | 8.42 | 27.1 |  | 52 | 27.9 | 370.1 | 97.3 | 0.3 | 22.9
76.8231 | 3.8664 | 18 | 2501 | 128.1 | 99.1 | 85.4 | 31.8 | 26.3 | 79.8 |  | 0.07 | 107 | 69.8 | 1 |  |  | 8.35 | 27.2 |  | 52.1 | 26.3 | 371.8 | 97.7 | 0.3 | 22.9
76.8314 | 3.8747 | 18 | 2501 | 127.9 | 98.9 | 85.5 | 32 | 26.1 | 80.2 |  | 0.05 | 107 | 69.8 | 1 |  |  | 8.38 | 27.4 |  | 52.2 | 26.6 | 373.2 | 97.8 | 0.3 | 23.1
76.8398 | 3.883 | 18 | 2503 | 128 | 99.7 | 85.3 | 32 | 26.3 | 80.6 |  | 0.05 | 107 | 69.3 | 1 |  |  | 8.4 | 27.4 |  | 52.2 | 26.5 | 372.2 | 98.2 | 0.3 | 23.1
76.8481 | 3.8914 | 18 | 2500 | 128.7 | 100 | 85 | 32.1 | 26.8 | 81.1 |  | 0.04 | 107 | 69.3 | 1 |  |  | 8.39 | 27.4 |  | 52.2 | 27.3 | 371 | 98.1 | 0.3 | 23.1
76.8564 | 3.8997 | 18 | 2502 | 128.2 | 100.1 | 84.6 | 32.1 | 27.4 | 81.5 |  | 0.04 | 107 | 69.8 | 1 |  |  | 8.42 | 27.4 |  | 52.3 | 28.2 | 370.8 | 98.2 | 0.3 | 23.1
76.8648 | 3.908 | 18 | 2503 | 128.8 | 100.3 | 84.4 | 32.1 | 28.2 | 81.8 |  | 0.04 | 107 | 69.8 | 1 |  |  | 8.43 | 27.3 |  | 52.2 | 29.3 | 371 | 98.4 | 0.3 | 23.2
76.8731 | 3.9164 | 18 | 2505 | 126.6 | 100.3 | 84.7 | 32.1 | 28.9 | 82.2 |  | 0.06 | 107 | 70.3 | 1 |  |  | 8.34 | 27.3 |  | 52.1 | 30.4 | 371.1 | 97.2 | 0.3 | 23.2
76.8814 | 3.9247 | 18 | 2502 | 128.5 | 100.2 | 85 | 32 | 29.7 | 82.7 |  | 0.04 | 107 | 69.8 | 1 |  |  | 8.38 | 27.3 |  | 52.2 | 31.5 | 370.5 | 98.6 | 0.3 | 23.3
76.8898 | 3.933 | 18 | 2502 | 127.5 | 100.4 | 85.4 | 32 | 30.4 | 83 |  | 0.03 | 107 | 69.8 | 1 |  |  | 8.49 | 27.3 |  | 52.1 | 32.5 | 370.4 | 98.9 | 0.3 | 23.3
76.8981 | 3.9414 | 18 | 2505 | 126.6 | 100.6 | 85.6 | 32 | 31.3 | 83 |  | 0.05 | 106.9 | 69.3 | 1 |  |  | 8.34 | 27.2 |  | 52.1 | 32.9 | 369.3 | 97.8 | 0.3 | 23.3
76.9064 | 3.9497 | 18 | 2505 | 129.8 | 100.4 | 85.3 | 32.1 | 32.7 | 82.8 |  | 0.04 | 107 | 69.8 | 1 |  |  | 8.5 | 27.1 |  | 52.1 | 34.6 | 369.7 | 99.1 | 0.3 | 23.4
76.9148 | 3.958 | 18 | 2502 | 127.4 | 99.4 | 84.9 | 32 | 33 | 82.4 |  | 0.05 | 107 | 69.3 | 1 |  |  | 8.37 | 27.2 |  | 51.9 | 35.3 | 371 | 97.9 | 0.3 | 23.4
76.9231 | 3.9664 | 18 | 2505 | 130.2 | 99.1 | 84.6 | 32 | 30.4 | 82.2 |  | 0.03 | 107 | 70.8 | 1 |  |  | 8.48 | 27.2 |  | 52.1 | 31.8 | 373.1 | 98.4 | 0.3 | 23.5
76.9314 | 3.9747 | 18 | 2504 | 125.6 | 99.2 | 84.6 | 32.2 | 28.2 | 81.9 |  | 0.05 | 107 | 69.8 | 1 |  |  | 8.35 | 27.3 |  | 51.9 | 28.8 | 373.8 | 97 | 0.3 | 23.6
76.9398 | 3.983 | 18 | 2504 | 129 | 99.7 | 84.7 | 32.1 | 27.1 | 81.6 |  | 0.04 | 107 | 69.8 | 1 |  |  | 8.45 | 27.4 |  | 52.3 | 27.1 | 372.8 | 98.1 | 0.3 | 23.7
76.9481 | 3.9914 | 18 | 2502 | 127.8 | 99.9 | 85 | 32.1 | 26.7 | 81.2 |  | 0.04 | 107 | 70.3 | 1 |  |  | 8.42 | 27.4 |  | 52.3 | 26.5 | 372.3 | 98.2 | 0.3 | 23.8
76.9564 | 3.9997 | 18 | 2505 | 128.8 | 100.1 | 85.3 | 32.1 | 26.7 | 80.7 |  | 0.04 | 107 | 70.8 | 1 |  |  | 8.41 | 27.5 |  | 52.4 | 26.8 | 372.1 | 98.1 | 0.3 | 23.8
79.9645 | 3.008 | 19 | 2504 | 129 | 99.3 | 84.8 | 32.3 | 33.6 | 58.6 |  | 0.04 | 107 | 69.8 | 1 |  |  | 8.23 | 25.8 |  | 52.7 | 1810.7 | 362.4 | 99 | 0.3 | 22.1
79.9728 | 3.0164 | 19 | 2499 | 129 | 99.3 | 84.4 | 32.3 | 33.3 | 58.6 |  | 0.04 | 107 | 69.8 | 1 |  |  | 8.25 | 25.7 |  | 52.6 | 1810.7 | 362 | 98.7 | 0.3 | 22.1
79.9811 | 3.0247 | 19 | 2497 | 128.8 | 99.5 | 84.4 | 32.1 | 29.7 | 58.8 |  | 0.05 | 107 | 69.8 | 1 |  |  | 8.25 | 25.9 |  | 52.6 | 1810.7 | 361.4 | 98.1 | 0.3 | 22.2
79.9895 | 3.033 | 19 | 2501 | 127.7 | 99.5 | 84.8 | 32 | 27.4 | 59.4 |  | 0.05 | 107 | 69.3 | 1 |  |  | 8.19 | 25.8 |  | 52.5 | 1810.7 | 361.4 | 97.5 | 0.3 | 22.2
79.9978 | 3.0414 | 19 | 2501 | 129.7 | 99.8 | 85.3 | 31.8 | 26.7 | 59.5 |  | 0.04 | 107.1 | 70.3 | 1 |  |  | 8.24 | 25.9 |  | 52.6 | 1810.7 | 361.1 | 98.6 | 0.3 | 22.3
80.0061 | 3.0497 | 19 | 2500 | 128.6 | 99.8 | 85.4 | 32 | 26.4 | 59.3 |  | 0.04 | 107 | 70.3 | 1 |  |  | 8.25 | 25.9 |  | 52.8 | 1810.7 | 361.2 | 98.9 | 0.3 | 22.4
80.0145 | 3.058 | 19 | 2497 | 126.2 | 99.8 | 85.2 | 31.8 | 26.9 | 59.7 |  | 0.06 | 107.1 | 69.3 | 1 |  |  | 8.19 | 26.1 |  | 52.3 | 1810.7 | 360.3 | 97.8 | 0.3 | 22.4
80.0228 | 3.0664 | 19 | 2502 | 129 | 99.9 | 84.8 | 32 | 27.3 | 59.6 |  | 0.04 | 107 | 69.3 | 1 |  |  | 8.36 | 25.7 |  | 52.2 | 1810.7 | 360.6 | 99.2 | 0.3 | 22.6
80.0311 | 3.0747 | 19 | 2498 | 127.6 | 100 | 84.6 | 31.8 | 27.8 | 60 |  | 0.04 | 107 | 69.8 | 1 |  |  | 8.27 | 25.7 |  | 51.7 | 1810.7 | 360.5 | 99.2 | 0.3 | 22.6
80.0395 | 3.083 | 19 | 2496 | 128.7 | 100 | 84.7 | 31.8 | 28.3 | 60.2 |  | 0.04 | 107 | 69.3 | 1 |  |  | 8.28 | 25.7 |  | 52.1 | 856.7 | 360.6 | 99.3 | 0.3 | 22.6
80.0478 | 3.0914 | 19 | 2498 | 127.6 | 100.1 | 84.9 | 31.8 | 28.8 | 60.2 |  | 0.04 | 107.2 | 69.8 | 1 |  |  | 8.24 | 25.6 |  | 51.1 | 759.6 | 360.9 | 99.3 | 0.3 | 22.7
80.0561 | 3.0997 | 19 | 2501 | 128.9 | 100.1 | 85.2 | 31.9 | 29.3 | 60.1 |  | 0.03 | 107 | 69.8 | 1 |  |  | 8.31 | 25.6 |  | 51.2 | 1810.7 | 360.8 | 99.6 | 0.3 | 22.8
80.0645 | 3.108 | 19 | 2498 | 127.2 | 100.1 | 85.3 | 31.8 | 29.8 | 60.3 |  | 0.06 | 107 | 69.3 | 1 |  |  | 8.2 | 25.4 |  | 51.3 | 501.1 | 360.2 | 98.2 | 0.3 | 22.8
80.0728 | 3.1164 | 19 | 2497 | 128.2 | 100.3 | 85.3 | 31.8 | 30.7 | 61 |  | 0.05 | 107 | 70.3 | 1 |  |  | 8.2 | 25.9 |  | 51.3 | 861.2 | 360 | 98.5 | 0.3 | 23
80.0811 | 3.1247 | 19 | 2500 | 128 | 100.3 | 85.1 | 31.8 | 32.2 | 61.9 |  | 0.05 | 107 | 69.3 | 1 |  |  | 8.27 | 26.1 |  | 51.4 | 727.8 | 360.7 | 98.6 | 0.3 | 23.1
80.0895 | 3.133 | 19 | 2503 | 130.9 | 100.3 | 84.7 | 32.4 | 32.3 | 64.7 |  | 0.03 | 107 | 69.8 | 1 |  |  | 8.34 | 26 |  | 50.9 | 1810.8 | 360.9 | 100 | 0.3 | 23.2
80.0978 | 3.1414 | 19 | 2500 | 127.6 | 100.3 | 84.7 | 31.8 | 30.3 | 67.7 |  | 0.05 | 107 | 70.3 | 1 |  |  | 8.35 | 25.8 |  | 51.2 | 845.2 | 360.6 | 98 | 0.3 | 23.4
80.1061 | 3.1497 | 19 | 2497 | 128.5 | 100.3 | 84.9 | 31.8 | 28.4 | 70.2 |  | 0.05 | 107 | 69.8 | 1 |  |  | 8.3 | 25.6 |  | 51.6 | 1810.8 | 360.6 | 98.1 | 0.3 | 23.3
80.1145 | 3.158 | 19 | 2501 | 127 | 100.3 | 85.1 | 31.8 | 27.2 | 71.7 |  | 0.05 | 107 | 69.3 | 1 |  |  | 8.21 | 25.4 |  | 51.8 | 740.3 | 361.2 | 97.8 | 0.3 | 23.3
80.1228 | 3.1664 | 19 | 2499 | 129.4 | 100.4 | 85.3 | 32 | 26.8 | 72.5 |  | 0.03 | 107 | 69.3 | 1 |  |  | 8.34 | 25.4 |  | 52.2 | 852.8 | 360.4 | 99 | 0.3 | 23.4
80.1311 | 3.1747 | 19 | 2498 | 126.7 | 100.4 | 85.3 | 31.9 | 26.9 | 73.6 |  | 0.05 | 107 | 69.3 | 1 |  |  | 8.25 | 25.9 |  | 51.9 | 513.3 | 360.6 | 97.8 | 0.3 | 23.4
80.1395 | 3.183 | 19 | 2501 | 127 | 100.5 | 85.2 | 31.9 | 27.3 | 74.3 |  | 0.05 | 106.9 | 69.3 | 1 |  |  | 8.24 | 25.8 |  | 51.7 | 525.2 | 361.1 | 97.6 | 0.3 | 23.4
80.1478 | 3.1914 | 19 | 2501 | 126.7 | 100.4 | 85 | 32.1 | 27.8 | 74.9 |  | 0.04 | 107 | 70.8 | 1 |  |  | 8.27 | 25.8 |  | 51.8 | 1810.8 | 361.6 | 98.4 | 0.3 | 23.5
80.1561 | 3.1997 | 19 | 2500 | 127 | 100.4 | 84.6 | 32.1 | 28.3 | 75.6 |  | 0.05 | 107 | 69.8 | 1 |  |  | 8.25 | 25.8 |  | 51.9 | 1810.8 | 361.5 | 98.1 | 0.3 | 23.6
80.1645 | 3.208 | 19 | 2503 | 126.1 | 100.4 | 84.8 | 32.3 | 29 | 76 |  | 0.05 | 106.8 | 69.8 | 1 |  |  | 8.28 | 26.1 |  | 52.2 | 1810.8 | 361.8 | 98.1 | 0.3 | 23.8
80.1728 | 3.2164 | 19 | 2502 | 127.2 | 100.3 | 85 | 32.4 | 29.7 | 76.5 |  | 0.05 | 107 | 70.3 | 1 |  |  | 8.3 | 25.9 |  | 52.2 | 1810.8 | 362.1 | 98.1 | 0.3 | 23.8
80.1811 | 3.2247 | 19 | 2502 | 128.2 | 100.4 | 85.3 | 32.2 | 30.3 | 76.9 |  | 0.05 | 106.8 | 70.3 | 1 |  |  | 8.23 | 25.8 |  | 52.4 | 1810.8 | 361.7 | 98.4 | 0.3 | 23.8
80.1895 | 3.233 | 19 | 2499 | 127.6 | 100.4 | 85.3 | 32.1 | 31.2 | 77.4 |  | 0.04 | 107 | 69.3 | 1 |  |  | 8.29 | 25.8 |  | 52.3 | 1810.8 | 361.8 | 98.8 | 0.3 | 23.8
80.1978 | 3.2414 | 19 | 2504 | 129.9 | 100.4 | 85.1 | 32.1 | 32.8 | 77.7 |  | 0.04 | 107 | 69.3 | 1 |  |  | 8.43 | 25.6 |  | 52.3 | 1810.8 | 362.2 | 98.6 | 0.3 | 24
80.2061 | 3.2497 | 19 | 2500 | 128.9 | 100.7 | 84.9 | 32 | 32.4 | 78.1 |  | 0.04 | 107 | 70.8 | 1 |  |  | 8.37 | 25.9 |  | 52.3 | 1810.8 | 361.9 | 98.6 | 0.3 | 24
80.2145 | 3.258 | 19 | 2500 | 128.7 | 100.6 | 84.7 | 32 | 29.9 | 78.8 |  | 0.05 | 107 | 69.3 | 1 |  |  | 8.3 | 26 |  | 52.2 | 1810.8 | 361.6 | 97.9 | 0.3 | 24.1
80.2228 | 3.2664 | 19 | 2497 | 127.9 | 100.7 | 84.6 | 32.1 | 28.1 | 79.3 |  | 0.05 | 107 | 70.3 | 1 |  |  | 8.26 | 25.9 |  | 52.1 | 1810.8 | 361.5 | 97.6 | 0.3 | 24.2
80.2311 | 3.2747 | 19 | 2499 | 129.1 | 100.6 | 84.8 | 32.1 | 27.1 | 79.9 |  | 0.04 | 107 | 70.3 | 1 |  |  | 8.42 | 25.7 |  | 52.3 | 1810.8 | 362 | 98.6 | 0.3 | 24.2
80.2395 | 3.283 | 19 | 2498 | 125.8 | 100.6 | 84.9 | 31.8 | 26.6 | 80.4 |  | 0.05 | 107.1 | 70.3 | 1 |  |  | 8.28 | 25.6 |  | 52.1 | 1810.4 | 362.3 | 97.6 | 0.3 | 24.1
80.2478 | 3.2914 | 19 | 2498 | 127.8 | 100.6 | 85.3 | 31.7 | 26.8 | 80.7 |  | 0.04 | 107 | 70.3 | 1 |  |  | 8.39 | 25.6 |  | 51.8 | 339.6 | 362.4 | 98.8 | 0.3 | 23.8
80.2561 | 3.2997 | 19 | 2498 | 125.8 | 100.8 | 85.2 | 31.7 | 27.3 | 81.2 |  | 0.06 | 106.9 | 70.3 | 1 |  |  | 8.24 | 25.7 |  | 51.8 | 163.9 | 362.1 | 97.3 | 0.3 | 23.6
80.2645 | 3.308 | 19 | 2500 | 129 | 100.7 | 84.9 | 31.7 | 27.8 | 81.7 |  | 0.04 | 107 | 70.3 | 1 |  |  | 8.33 | 25.6 |  | 51.6 | 115.4 | 362.3 | 99 | 0.3 | 23.4
80.2728 | 3.3164 | 19 | 2500 | 127 | 100.7 | 84.7 | 31.7 | 28.5 | 82.1 |  | 0.06 | 107 | 70.3 | 1 |  |  | 8.3 | 25.7 |  | 51.7 | 93.4 | 362.6 | 97.8 | 0.3 | 23.4
80.2811 | 3.3247 | 19 | 2500 | 129.7 | 100.7 | 84.6 | 31.7 | 29.1 | 82.7 |  | 0.04 | 106.9 | 69.8 | 1 |  |  | 8.42 | 25.9 |  | 52 | 438.2 | 362.4 | 98.8 | 0.3 | 22.9
80.2895 | 3.333 | 19 | 2499 | 126.9 | 100.6 | 84.9 | 31.8 | 29.7 | 83.5 |  | 0.05 | 107 | 69.8 | 1 |  |  | 8.25 | 25.9 |  | 52 | 289.8 | 362.7 | 97.8 | 0.3 | 22.7
80.2978 | 3.3414 | 19 | 2502 | 127.2 | 100.6 | 85.3 | 31.8 | 30.3 | 83.9 |  | 0.05 | 107 | 69.3 | 1 |  |  | 8.27 | 26 |  | 52.2 | 301.3 | 362.7 | 98 | 0.3 | 22.6
80.3061 | 3.3497 | 19 | 2505 | 127.6 | 100.7 | 85.4 | 31.8 | 31.2 | 84.3 |  | 0.05 | 107 | 70.3 | 1 |  |  | 8.33 | 25.8 |  | 52.2 | 407.9 | 363.2 | 98 | 0.3 | 22.5
80.3145 | 3.358 | 19 | 2504 | 128.9 | 100.8 | 85.1 | 32 | 32.4 | 84.2 |  | 0.05 | 107 | 70.8 | 1 |  |  | 8.36 | 26.1 |  | 52.3 | 408.9 | 362.9 | 98.1 | 0.3 | 22.3
80.3228 | 3.3664 | 19 | 2503 | 128.2 | 100.8 | 84.8 | 32.1 | 32.9 | 83.4 |  | 0.05 | 107 | 69.3 | 1 |  |  | 8.37 | 26.2 |  | 52.2 | 388.7 | 362.4 | 98 | 0.3 | 22.2
80.3311 | 3.3747 | 19 | 2507 | 128.2 | 100.7 | 84.5 | 32.1 | 30.9 | 83.4 |  | 0.05 | 107 | 69.8 | 1 |  |  | 8.3 | 26.1 |  | 52.2 | 1809 | 363 | 97.6 | 0.3 | 22
80.3395 | 3.383 | 19 | 2499 | 127.1 | 100.7 | 84.6 | 32.3 | 28.7 | 83.2 |  | 0.05 | 107 | 68.8 | 1 |  |  | 8.29 | 25.9 |  | 52.1 | 1811.1 | 363 | 97.7 | 0.3 | 21.8
80.3478 | 3.3914 | 19 | 2505 | 128.5 | 100.7 | 84.9 | 32.3 | 27.5 | 82.9 |  | 0.04 | 107 | 69.8 | 1 |  |  | 8.38 | 26 |  | 52.2 | 1811.1 | 363.4 | 98.6 | 0.3 | 21.7
80.3561 | 3.3997 | 19 | 2503 | 128.9 | 100.7 | 85.3 | 32.2 | 26.8 | 82.4 |  | 0.04 | 107 | 69.8 | 1 |  |  | 8.38 | 26.2 |  | 52.4 | 1811.1 | 363.8 | 98.6 | 0.3 | 21.6
80.3645 | 3.408 | 19 | 2501 | 126.1 | 100.7 | 85.4 | 32.2 | 26.8 | 82.2 |  | 0.05 | 107 | 70.3 | 1 |  |  | 8.25 | 26.1 |  | 52.4 | 1811.1 | 363.7 | 97.5 | 0.3 | 21.6
80.3728 | 3.4164 | 19 | 2506 | 129.9 | 100.7 | 85.2 | 32.2 | 27.2 | 81.7 |  | 0.04 | 106.9 | 69.8 | 1 |  |  | 8.35 | 26 |  | 52.2 | 1811.1 | 363.5 | 98.6 | 0.3 | 21.8
80.3811 | 3.4247 | 19 | 2496 | 128.1 | 100.7 | 84.9 | 31.9 | 27.7 | 81.3 |  | 0.05 | 106.9 | 69.3 | 1 |  |  | 8.37 | 26 |  | 52.3 | 1811.1 | 363.2 | 98 | 0.3 | 21.9
80.3895 | 3.433 | 19 | 2502 | 126.8 | 100.7 | 84.7 | 31.9 | 28.3 | 81.1 |  | 0.05 | 107 | 69.8 | 1 |  |  | 8.26 | 26.1 |  | 52.1 | 1811.1 | 363.7 | 97.6 | 0.3 | 22.1
80.3978 | 3.4414 | 19 | 2505 | 129.1 | 100.7 | 84.5 | 31.9 | 28.9 | 80.8 |  | 0.04 | 107 | 69.8 | 1 |  |  | 8.38 | 26.3 |  | 52.4 | 1811.1 | 363.9 | 98.7 | 0.3 | 22.2
80.4061 | 3.4497 | 19 | 2501 | 126.6 | 100.8 | 84.9 | 31.9 | 29.7 | 80.6 |  | 0.05 | 107 | 69.8 | 1 |  |  | 8.31 | 26.1 |  | 52.2 | 1811.1 | 363.7 | 97.8 | 0.3 | 22.2
80.4145 | 3.458 | 19 | 2508 | 129.9 | 100.7 | 85.3 | 32.2 | 30.4 | 80.2 |  | 0.04 | 107 | 69.8 | 1 |  |  | 8.37 | 25.9 |  | 52.4 | 1811.1 | 364.7 | 98.9 | 0.3 | 22.2
80.4228 | 3.4664 | 19 | 2506 | 127.6 | 100.8 | 85.2 | 31.9 | 31.2 | 79.7 |  | 0.05 | 107 | 69.8 | 1 |  |  | 8.27 | 25.9 |  | 52.2 | 1811.1 | 364.2 | 97.8 | 0.3 | 22.1
80.4311 | 3.4747 | 19 | 2505 | 128 | 100.9 | 85.1 | 32.8 | 32.2 | 79.4 |  | 0.05 | 107 | 70.3 | 1 |  |  | 8.34 | 26.1 |  | 52.4 | 1811.1 | 363.8 | 98.1 | 0.3 | 22.4
80.4395 | 3.483 | 19 | 2506 | 127.7 | 100.9 | 84.8 | 32.5 | 33.3 | 79.2 |  | 0.04 | 107 | 69.8 | 1 |  |  | 8.33 | 25.9 |  | 52.2 | 1811.1 | 364.2 | 98.1 | 0.3 | 22.3
80.4478 | 3.4914 | 19 | 2505 | 128.7 | 100.8 | 84.7 | 32.3 | 31.9 | 78.9 |  | 0.05 | 107 | 69.8 | 1 |  |  | 8.38 | 25.9 |  | 52.1 | 1811.1 | 364 | 97.8 | 0.3 | 22.4
80.4561 | 3.4997 | 19 | 2502 | 127.3 | 100.8 | 84.6 | 31.8 | 29.4 | 78.6 |  | 0.05 | 107.1 | 69.8 | 1 |  |  | 8.33 | 25.9 |  | 52 | 1811.1 | 364 | 97.5 | 0.3 | 22.4
80.4645 | 3.508 | 19 | 2503 | 128.9 | 100.8 | 84.9 | 31.6 | 27.9 | 78.2 |  | 0.04 | 107.1 | 69.8 | 1 |  |  | 8.4 | 25.9 |  | 51.9 | 1811.1 | 364.8 | 98.6 | 0.3 | 22.5
80.4728 | 3.5164 | 19 | 2505 | 128.7 | 100.9 | 85.6 | 31.9 | 26.9 | 77.8 |  | 0.04 | 107 | 69.8 | 1 |  |  | 8.38 | 25.8 |  | 52.1 | 1811.1 | 364.6 | 98.5 | 0.3 | 22.6
80.4811 | 3.5247 | 19 | 2507 | 126.9 | 101.1 | 85.8 | 31.9 | 26.9 | 77.3 |  | 0.05 | 107 | 69.3 | 1 |  |  | 8.28 | 26.1 |  | 52.1 | 1811.1 | 364.2 | 97.3 | 0.3 | 22.8
80.4895 | 3.533 | 19 | 2506 | 128.8 | 101.1 | 85.4 | 31.9 | 27.3 | 77 |  | 0.04 | 107 | 69.8 | 1 |  |  | 8.37 | 25.9 |  | 52.1 | 1811.1 | 363.9 | 98.4 | 0.3 | 22.8
80.4978 | 3.5414 | 19 | 2505 | 126.7 | 101 | 84.9 | 31.6 | 27.7 | 76.6 |  | 0.05 | 107 | 69.3 | 1 |  |  | 8.28 | 26.2 |  | 52.2 | 1811.1 | 364 | 97.3 | 0.3 | 22.8
80.5061 | 3.5497 | 19 | 2505 | 128.7 | 101.1 | 84.4 | 31.8 | 28.3 | 76.1 |  | 0.04 | 107 | 69.8 | 1 |  |  | 8.38 | 26.1 |  | 52.2 | 1811.1 | 364.6 | 98.6 | 0.3 | 22.8
80.5145 | 3.558 | 19 | 2504 | 129.1 | 101 | 84.5 | 31.9 | 28.9 | 75.8 |  | 0.04 | 107 | 69.8 | 1 |  |  | 8.4 | 26.3 |  | 52.3 | 1811.1 | 364.7 | 98.7 | 0.3 | 22.9
80.5228 | 3.5664 | 19 | 2504 | 127.3 | 100.9 | 84.9 | 32 | 29.6 | 75.6 |  | 0.06 | 107 | 69.3 | 1 |  |  | 8.31 | 26.2 |  | 52.1 | 1811.1 | 364.9 | 97.6 | 0.3 | 23
80.5311 | 3.5747 | 19 | 2504 | 127 | 101 | 85.3 | 33.2 | 30.3 | 75.2 |  | 0.05 | 106.9 | 69.3 | 1 |  |  | 8.3 | 26.3 |  | 52.3 | 1811.1 | 364.4 | 97.8 | 0.3 | 23.4
80.5395 | 3.583 | 19 | 2502 | 127.6 | 100.3 | 85.4 | 33 | 31 | 74.8 |  | 0.05 | 107 | 70.3 | 1 |  |  | 8.31 | 25.9 |  | 52.1 | 1811.1 | 365.2 | 97.9 | 0.3 | 23.4
80.5478 | 3.5914 | 19 | 2504 | 127.6 | 99.9 | 85.3 | 32.3 | 31.7 | 74.6 |  | 0.05 | 106.8 | 70.3 | 1 |  |  | 8.35 | 26.3 |  | 52.2 | 1811.1 | 367.1 | 98.1 | 0.3 | 23.3
80.5561 | 3.5997 | 19 | 2507 | 128.3 | 99.2 | 84.8 | 32.2 | 32.6 | 74.3 |  | 0.05 | 107 | 69.8 | 1 |  |  | 8.31 | 26.4 |  | 51.9 | 1811.1 | 369 | 97.9 | 0.3 | 23.4
80.5645 | 3.608 | 19 | 2505 | 128.1 | 99.2 | 84.4 | 32.5 | 33.8 | 74 |  | 0.04 | 107 | 69.8 | 1 |  |  | 8.42 | 26.3 |  | 51.7 | 1811.2 | 370.9 | 98.2 | 0.3 | 23.8
80.5728 | 3.6164 | 19 | 2505 | 128 | 99.8 | 84.5 | 32.1 | 32.7 | 73.7 |  | 0.05 | 107 | 70.3 | 1 |  |  | 8.37 | 26.5 |  | 51.7 | 1811.2 | 370.1 | 98.1 | 0.3 | 23.9
80.5811 | 3.6247 | 19 | 2503 | 127.8 | 100.1 | 84.9 | 32.2 | 30.2 | 73.4 |  | 0.05 | 107 | 70.3 | 1 |  |  | 8.39 | 26.5 |  | 51.6 | 1811.2 | 368.8 | 97.8 | 0.3 | 23.9
80.5895 | 3.633 | 19 | 2503 | 126.9 | 100.2 | 85.3 | 32 | 28.4 | 73.1 |  | 0.05 | 107 | 69.8 | 1 |  |  | 8.33 | 26.5 |  | 51.5 | 1811.2 | 368.5 | 97.7 | 0.3 | 23.8
80.5978 | 3.6414 | 19 | 2505 | 129.4 | 100.3 | 85.4 | 30.7 | 27.4 | 72.8 |  | 0.04 | 107 | 69.8 | 1 |  |  | 8.41 | 26.4 |  | 51.7 | 860.9 | 367.8 | 98.6 | 0.3 | 23.6
80.6061 | 3.6497 | 19 | 2501 | 126.2 | 100.6 | 85.2 | 30.6 | 27.1 | 72.6 |  | 0.05 | 107 | 70.3 | 1 |  |  | 8.31 | 26.4 |  | 51.6 | 1807.9 | 367.5 | 97.5 | 0.3 | 23.6
80.6145 | 3.658 | 19 | 2501 | 127.8 | 100.6 | 84.9 | 31.3 | 27.3 | 72.3 |  | 0.04 | 107 | 69.8 | 1 |  |  | 8.31 | 26.3 |  | 51.9 | 1811.3 | 367.4 | 98.7 | 0.3 | 23.8
80.6228 | 3.6664 | 19 | 2503 | 126.9 | 99.8 | 84.6 | 31.5 | 27.8 | 72.2 |  | 0.05 | 107 | 70.8 | 1 |  |  | 8.41 | 26 |  | 51.8 | 1811.3 | 368.8 | 97.6 | 0.3 | 23.9
80.6311 | 3.6747 | 19 | 2501 | 128.7 | 99.2 | 84.6 | 31.8 | 28.4 | 72.5 |  | 0.04 | 107 | 69.8 | 1 |  |  | 8.48 | 26 |  | 51.9 | 1811.3 | 370.3 | 98.9 | 0.3 | 23.9
80.6395 | 3.683 | 19 | 2497 | 127.3 | 99.1 | 84.8 | 32 | 29.1 | 72.8 |  | 0.05 | 107 | 69.3 | 1 |  |  | 8.2 | 26 |  | 51.8 | 1811.3 | 371.2 | 97.9 | 0.3 | 24.1
80.6478 | 3.6914 | 19 | 2506 | 129.7 | 99.7 | 85.2 | 32.8 | 29.7 | 73.3 |  | 0.03 | 107 | 69.8 | 1 |  |  | 8.46 | 25.9 |  | 51.9 | 1811.3 | 370.2 | 99 | 0.3 | 24.3
80.6561 | 3.6997 | 19 | 2501 | 126.9 | 100.1 | 85.3 | 32.6 | 30.4 | 73.7 |  | 0.05 | 107 | 69.3 | 1 |  |  | 8.31 | 26.2 |  | 51.9 | 1811.3 | 369.4 | 98 | 0.3 | 24.3
80.6645 | 3.708 | 19 | 2501 | 127.6 | 100.2 | 85.3 | 32.5 | 31.2 | 74.1 |  | 0.05 | 107 | 70.3 | 1 |  |  | 8.26 | 25.9 |  | 51.9 | 1811.3 | 368.5 | 98.2 | 0.3 | 24.3
80.6728 | 3.7164 | 19 | 2511 | 129.8 | 100.3 | 85.2 | 32.3 | 31.9 | 74.4 |  | 0.03 | 107.2 | 70.3 | 1 |  |  | 8.39 | 25.9 |  | 51.8 | 1811.3 | 369 | 99.2 | 0.3 | 24.4
80.6811 | 3.7247 | 19 | 2503 | 127.4 | 100.4 | 84.9 | 32.6 | 32.9 | 74.7 |  | 0.04 | 107 | 70.3 | 1 |  |  | 8.39 | 25.9 |  | 51.9 | 1811.3 | 368.2 | 98.5 | 0.3 | 24.7
80.6895 | 3.733 | 19 | 2503 | 128 | 100.6 | 84.8 | 32.4 | 33.8 | 74.7 |  | 0.04 | 107 | 69.8 | 1 |  |  | 8.44 | 26.1 |  | 51.7 | 1811.3 | 368.1 | 98.6 | 0.3 | 24.6
80.6978 | 3.7414 | 19 | 2503 | 128.2 | 99.9 | 84.6 | 32.4 | 32.3 | 75.4 |  | 0.05 | 106.9 | 69.3 | 1 |  |  | 8.44 | 26 |  | 51.6 | 1811.3 | 368.9 | 98.2 | 0.3 | 24.5
80.7061 | 3.7497 | 19 | 2503 | 127.6 | 99.3 | 84.7 | 32.2 | 29.9 | 75.9 |  | 0.05 | 107 | 69.8 | 1 |  |  | 8.46 | 25.8 |  | 51.5 | 1811.3 | 370.2 | 97.8 | 0.3 | 24.1
80.7145 | 3.758 | 19 | 2503 | 127.6 | 98.9 | 84.7 | 31.9 | 28.4 | 76.8 |  | 0.05 | 107 | 70.3 | 1 |  |  | 8.31 | 26.2 |  | 51.3 | 1811.3 | 371.3 | 97.6 | 0.3 | 23.7
80.7228 | 3.7664 | 19 | 2505 | 129.9 | 99.5 | 84.9 | 30.9 | 27.4 | 77.2 |  | 0.04 | 106.9 | 69.3 | 1 |  |  | 8.46 | 25.9 |  | 51.4 | 1811.3 | 371.5 | 98.3 | 0.3 | 23.2
80.7311 | 3.7747 | 19 | 2501 | 127.7 | 99.9 | 85.1 | 31.8 | 27.2 | 77.6 |  | 0.05 | 107.1 | 69.3 | 1 |  |  | 8.33 | 25.8 |  | 51.3 | 1811.3 | 370.3 | 97.4 | 0.3 | 23.2
80.7395 | 3.783 | 19 | 2502 | 129 | 100 | 85.2 | 31.7 | 27.4 | 77.8 |  | 0.04 | 107 | 69.8 | 1 |  |  | 8.42 | 25.6 |  | 51.4 | 1811.3 | 369.9 | 98.4 | 0.3 | 22.9
80.7478 | 3.7914 | 19 | 2500 | 127.4 | 100.2 | 85.2 | 31.5 | 27.9 | 78.2 |  | 0.05 | 107 | 69.3 | 1 |  |  | 8.31 | 25.6 |  | 51.3 | 1811.3 | 369.3 | 97.6 | 0.3 | 22.8
80.7561 | 3.7997 | 19 | 2502 | 129.6 | 100.3 | 84.9 | 31.1 | 28.5 | 78.7 |  | 0.03 | 107.1 | 69.8 | 1 |  |  | 8.5 | 25.7 |  | 51.3 | 1811.3 | 369.3 | 98.7 | 0.3 | 22.5
80.7645 | 3.808 | 19 | 2505 | 127.4 | 100.3 | 84.7 | 31.8 | 29.1 | 79.2 |  | 0.05 | 107 | 70.3 | 1 |  |  | 8.31 | 26.2 |  | 51.3 | 1811.3 | 368.9 | 97.4 | 0.3 | 22.7
80.7728 | 3.8164 | 19 | 2501 | 128.2 | 100.4 | 84.6 | 32.4 | 29.8 | 79.6 |  | 0.05 | 107 | 69.8 | 1 |  |  | 8.44 | 26 |  | 51.3 | 1811.3 | 369 | 97.7 | 0.3 | 23.1
80.7811 | 3.8247 | 19 | 2501 | 128.1 | 100.4 | 84.7 | 32.4 | 30.5 | 79.9 |  | 0.05 | 107 | 70.8 | 1 |  |  | 8.41 | 25.9 |  | 51.5 | 1811.3 | 368.2 | 97.9 | 0.3 | 22.8
80.7895 | 3.833 | 19 | 2501 | 126.9 | 99.8 | 85.1 | 32.4 | 31.2 | 80.4 |  | 0.05 | 107 | 70.8 | 1 |  |  | 8.33 | 26.1 |  | 51.6 | 1811.3 | 369.5 | 97.8 | 0.3 | 22.6
80.7978 | 3.8414 | 19 | 2502 | 129.8 | 99.2 | 85.2 | 32 | 31.7 | 80.7 |  | 0.03 | 107.1 | 69.8 | 1 |  |  | 8.46 | 26 |  | 51.4 | 1811.3 | 371.4 | 99.4 | 0.3 | 22.2
80.8061 | 3.8497 | 19 | 2504 | 128 | 98.9 | 85.3 | 32.2 | 32.6 | 81.1 |  | 0.05 | 107 | 69.3 | 1 |  |  | 8.36 | 26.1 |  | 51.4 | 1811.3 | 372.2 | 98 | 0.3 | 22.1
80.8145 | 3.858 | 19 | 2505 | 128.1 | 99.8 | 85.1 | 32 | 33.8 | 81.4 |  | 0.05 | 107 | 69.8 | 1 |  |  | 8.34 | 25.7 |  | 51.3 | 1811.3 | 371.5 | 98 | 0.3 | 22.1
80.8228 | 3.8664 | 19 | 2504 | 128.9 | 100.2 | 84.9 | 32 | 32.5 | 82.1 |  | 0.05 | 107 | 70.3 | 1 |  |  | 8.35 | 25.7 |  | 51.3 | 1811.3 | 370.4 | 97.7 | 0.3 | 22
80.8311 | 3.8747 | 19 | 2503 | 128.5 | 100.2 | 84.6 | 31.5 | 29.9 | 82.3 |  | 0.05 | 107 | 69.8 | 1 |  |  | 8.36 | 25.7 |  | 51.3 | 1811.3 | 370 | 97.3 | 0.3 | 22.1
80.8395 | 3.883 | 19 | 2501 | 128.1 | 100.3 | 84.7 | 32 | 28.3 | 82.8 |  | 0.05 | 107 | 69.8 | 1 |  |  | 8.31 | 25.9 |  | 51.6 | 1811.3 | 369.2 | 97.1 | 0.3 | 22.6
80.8478 | 3.8914 | 19 | 2504 | 127.1 | 100.5 | 84.9 | 31.2 | 27.3 | 83.1 |  | 0.05 | 107 | 69.3 | 1 |  |  | 8.29 | 26.1 |  | 51.5 | 1811.3 | 369.7 | 97.1 | 0.3 | 22.3
80.8561 | 3.8997 | 19 | 2500 | 128.4 | 100.5 | 85.3 | 32.1 | 26.9 | 82.9 |  | 0.04 | 107 | 70.3 | 1 |  |  | 8.46 | 26.1 |  | 51.7 | 1811.3 | 369 | 98.3 | 0.3 | 22.5
80.8645 | 3.908 | 19 | 2505 | 126.6 | 99.7 | 85.3 | 32.1 | 27.2 | 82.4 |  | 0.06 | 107 | 69.8 | 1 |  |  | 8.31 | 26 |  | 51.7 | 1811.3 | 370.6 | 97.2 | 0.3 | 22.5
80.8728 | 3.9164 | 19 | 2504 | 129.5 | 99.1 | 85.1 | 30.8 | 27.7 | 81.9 |  | 0.04 | 107 | 69.8 | 1 |  |  | 8.45 | 26.1 |  | 51.6 | 1811.3 | 371.8 | 98.3 | 0.3 | 22.2
80.8811 | 3.9247 | 19 | 2505 | 129.2 | 98.9 | 84.9 | 31.2 | 28.2 | 81.7 |  | 0.04 | 107 | 69.3 | 1 |  |  | 8.47 | 26.2 |  | 51.7 | 1811.3 | 373 | 98.2 | 0.3 | 22.2
80.8895 | 3.933 | 19 | 2504 | 127.2 | 99.7 | 84.6 | 32.1 | 28.8 | 81.3 |  | 0.06 | 107 | 70.3 | 1 |  |  | 8.34 | 26.1 |  | 51.5 | 1811.3 | 371.7 | 97.3 | 0.3 | 22.5
80.8978 | 3.9414 | 19 | 2507 | 128.3 | 99.9 | 84.7 | 32.3 | 29.5 | 80.8 |  | 0.04 | 107 | 70.8 | 1 |  |  | 8.42 | 26.3 |  | 51.8 | 1811.3 | 371.6 | 98.5 | 0.3 | 22.7
80.9061 | 3.9497 | 19 | 2503 | 129.1 | 100.1 | 84.9 | 31.4 | 30.2 | 80.4 |  | 0.04 | 107 | 69.8 | 1 |  |  | 8.44 | 26.2 |  | 51.7 | 1811.3 | 371.1 | 98.7 | 0.3 | 22.4
80.9145 | 3.958 | 19 | 2507 | 128.8 | 100.3 | 85.3 | 32.3 | 30.9 | 80.1 |  | 0.04 | 107.1 | 70.3 | 1 |  |  | 8.4 | 26.4 |  | 51.7 | 1811.4 | 371 | 98.6 | 0.3 | 22.8
80.9228 | 3.9664 | 19 | 2505 | 127.9 | 100.5 | 85.4 | 32.3 | 31.6 | 79.8 |  | 0.05 | 107 | 69.8 | 1 |  |  | 8.33 | 26.3 |  | 51.8 | 1811.4 | 369.6 | 97.8 | 0.3 | 22.8
80.9311 | 3.9747 | 19 | 2505 | 127.5 | 100.6 | 85.2 | 31.7 | 32.4 | 79.6 |  | 0.05 | 107 | 69.8 | 1 |  |  | 8.38 | 26.3 |  | 51.8 | 1811.4 | 369.4 | 97.8 | 0.3 | 22.8
80.9395 | 3.983 | 19 | 2504 | 128.1 | 100.6 | 84.9 | 31.3 | 33.4 | 79.3 |  | 0.05 | 106.8 | 69.8 | 1 |  |  | 8.36 | 26.5 |  | 51.9 | 1811.4 | 369.2 | 98 | 0.3 | 22.7
80.9478 | 3.9914 | 19 | 2506 | 128.1 | 100 | 84.7 | 31.3 | 33.8 | 78.9 |  | 0.05 | 107 | 70.3 | 1 |  |  | 8.46 | 26.6 |  | 51.9 | 1811.4 | 369.9 | 98.1 | 0.3 | 22.8
80.9561 | 3.9997 | 19 | 2507 | 127.6 | 99.3 | 84.7 | 32.1 | 31.7 | 78.6 |  | 0.05 | 106.9 | 69.8 | 1 |  |  | 8.48 | 26.6 |  | 51.9 | 1811.4 | 371.8 | 97.6 | 0.3 | 23.1
83.9644 | 3.008 | 20 | 2501 | 128 | 99.7 | 84.4 | 31.9 | 32.9 | 58.3 |  | 0.05 | 107 | 69.8 | 1 |  |  | 8.24 | 27.7 |  | 53.2 | 766.6 | 360.4 | 98.4 | 0.3 | 22.8
83.9728 | 3.0164 | 20 | 2500 | 128.4 | 99.9 | 84.6 | 32.1 | 34.4 | 58.5 |  | 0.04 | 107 | 69.3 | 1 |  |  | 8.23 | 27.7 |  | 53.3 | 393.8 | 360.4 | 98.7 | 0.3 | 22.9
83.9811 | 3.0247 | 20 | 2499 | 129.3 | 100 | 84.9 | 32.1 | 32.3 | 58.7 |  | 0.05 | 106.9 | 69.3 | 1 |  |  | 8.29 | 27.8 |  | 53.3 | 269.3 | 360 | 98.3 | 0.3 | 22.9
83.9894 | 3.033 | 20 | 2497 | 127.2 | 100.1 | 85.3 | 32 | 29.3 | 59.8 |  | 0.05 | 107 | 68.8 | 1 |  |  | 8.2 | 27.8 |  | 53.2 | 326.6 | 359.3 | 97.5 | 0.3 | 22.9
83.9978 | 3.0414 | 20 | 2500 | 127.3 | 100.3 | 85.4 | 31.9 | 27.8 | 60.1 |  | 0.06 | 107 | 69.3 | 1 |  |  | 8.15 | 27.7 |  | 53.2 | 320.9 | 358.5 | 97.5 | 0.3 | 22.9
84.0061 | 3.0497 | 20 | 2499 | 128.7 | 100.4 | 85.3 | 31.9 | 27.2 | 60.7 |  | 0.05 | 107 | 69.3 | 1 |  |  | 8.28 | 27.8 |  | 53.4 | 399.7 | 358.6 | 98.7 | 0.3 | 23
84.0144 | 3.058 | 20 | 2499 | 128 | 100.4 | 84.9 | 32 | 27.2 | 60.4 |  | 0.05 | 107 | 69.8 | 1 |  |  | 8.19 | 27.9 |  | 53.6 | 363.9 | 358.4 | 98.7 | 0.3 | 23
84.0228 | 3.0664 | 20 | 2499 | 129.3 | 100.5 | 84.6 | 32 | 27.6 | 60.6 |  | 0.05 | 107 | 69.3 | 1 |  |  | 8.2 | 27.9 |  | 53.5 | 352.9 | 358.3 | 98.6 | 0.3 | 23.1
84.0311 | 3.0747 | 20 | 2503 | 129.8 | 100.5 | 84.5 | 32 | 28 | 60.8 |  | 0.05 | 107 | 69.3 | 1 |  |  | 8.31 | 27.9 |  | 53.6 | 389.3 | 358.8 | 98.5 | 0.3 | 23.1
84.0394 | 3.083 | 20 | 2500 | 128.4 | 100.4 | 84.7 | 32 | 28.5 | 60.5 |  | 0.04 | 107 | 69.3 | 1 |  |  | 8.22 | 27.9 |  | 53.4 | 568.2 | 359 | 98.7 | 0.3 | 23.1
84.0478 | 3.0914 | 20 | 2502 | 128.9 | 100.6 | 85.2 | 32.1 | 29.1 | 60.7 |  | 0.04 | 107 | 69.8 | 1 |  |  | 8.26 | 27.9 |  | 53.6 | 1811.7 | 358.7 | 99.1 | 0.3 | 23.2
84.0561 | 3.0997 | 20 | 2495 | 126.2 | 100.6 | 85.5 | 32.1 | 29.7 | 60.7 |  | 0.05 | 107 | 70.3 | 1 |  |  | 8.27 | 27.8 |  | 53.2 | 1811.6 | 357.9 | 97.9 | 0.3 | 23.2
84.0644 | 3.108 | 20 | 2498 | 127.1 | 100.9 | 85.5 | 32 | 30.4 | 62.1 |  | 0.05 | 107.1 | 69.8 | 1 |  |  | 8.22 | 27.8 |  | 53.2 | 1806 | 357.9 | 97.9 | 0.3 | 23.3
84.0728 | 3.1164 | 20 | 2505 | 128 | 100.8 | 85.1 | 32.1 | 31.2 | 66.4 |  | 0.05 | 107 | 70.3 | 1 |  |  | 8.19 | 27.8 |  | 53.1 | 1811.7 | 357.9 | 98 | 0.3 | 23.4
84.0811 | 3.1247 | 20 | 2502 | 128.7 | 100.9 | 84.8 | 32.1 | 32.8 | 69.2 |  | 0.04 | 107 | 69.8 | 1 |  |  | 8.35 | 28.1 |  | 53.1 | 1811.7 | 358 | 98.3 | 0.3 | 23.5
84.0894 | 3.133 | 20 | 2498 | 128.7 | 100.9 | 84.5 | 32 | 33.4 | 70.9 |  | 0.04 | 107 | 69.8 | 1 |  |  | 8.31 | 28 |  | 53.1 | 821.5 | 357.4 | 98.5 | 0.3 | 23.4
84.0978 | 3.1414 | 20 | 2499 | 128.1 | 100.9 | 84.6 | 31.9 | 31.1 | 72.1 |  | 0.04 | 107 | 70.8 | 1 |  |  | 8.24 | 27.9 |  | 53.1 | 364.9 | 358.1 | 97.7 | 0.3 | 23.5
84.1061 | 3.1497 | 20 | 2501 | 127.3 | 101 | 84.9 | 31.8 | 28.7 | 73 |  | 0.05 | 107 | 70.3 | 1 |  |  | 8.24 | 27.9 |  | 53 | 331.8 | 358.1 | 97.6 | 0.3 | 23.6
84.1144 | 3.158 | 20 | 2497 | 127.5 | 101.1 | 85.3 | 32 | 27.6 | 73.4 |  | 0.05 | 107 | 69.3 | 1 |  |  | 8.17 | 28.1 |  | 53.1 | 538.4 | 357.6 | 97.5 | 0.3 | 23.6
84.1228 | 3.1664 | 20 | 2499 | 129.1 | 101.2 | 85.6 | 32.1 | 26.9 | 74.2 |  | 0.03 | 107 | 69.3 | 1 |  |  | 8.3 | 28.1 |  | 53.3 | 1811.8 | 357.2 | 98.5 | 0.3 | 23.7
84.1311 | 3.1747 | 20 | 2495 | 126.2 | 101.2 | 85.3 | 32.1 | 27.1 | 74.7 |  | 0.05 | 107 | 69.3 | 1 |  |  | 8.21 | 28.2 |  | 53.2 | 1811.8 | 357.4 | 97.1 | 0.3 | 23.7
84.1394 | 3.183 | 20 | 2501 | 128.2 | 101.3 | 85.1 | 32.2 | 27.5 | 75.4 |  | 0.04 | 107 | 68.8 | 1 |  |  | 8.37 | 28.2 |  | 53.4 | 1811.8 | 357.5 | 98.6 | 0.3 | 23.8
84.1478 | 3.1914 | 20 | 2501 | 128.5 | 101.3 | 84.7 | 32.2 | 28 | 75.9 |  | 0.04 | 107 | 69.8 | 1 |  |  | 8.33 | 28.3 |  | 53.4 | 1811.8 | 358.2 | 98.6 | 0.3 | 23.9
84.1561 | 3.1997 | 20 | 2496 | 128.7 | 101.2 | 84.5 | 32 | 28.6 | 76.7 |  | 0.04 | 107.2 | 69.8 | 1 |  |  | 8.2 | 28.2 |  | 53.1 | 1811.8 | 358.1 | 98.6 | 0.3 | 23.9
84.1644 | 3.208 | 20 | 2500 | 128.7 | 101.2 | 84.7 | 32.1 | 29.2 | 77.2 |  | 0.04 | 107 | 69.8 | 1 |  |  | 8.33 | 28.2 |  | 53.2 | 1811.9 | 358.6 | 98.7 | 0.3 | 23.9
84.1728 | 3.2164 | 20 | 2497 | 126.9 | 101.2 | 85.1 | 31.8 | 29.9 | 77.7 |  | 0.06 | 107 | 69.3 | 1 |  |  | 8.24 | 28.2 |  | 52.6 | 838.3 | 357.8 | 97.7 | 0.3 | 23.9
84.1811 | 3.2247 | 20 | 2502 | 129.2 | 101.2 | 85.4 | 31.8 | 30.7 | 78.2 |  | 0.03 | 107 | 69.3 | 1 |  |  | 8.41 | 28.3 |  | 52.7 | 826.4 | 358.6 | 99.3 | 0.3 | 23.9
84.1894 | 3.233 | 20 | 2498 | 127.2 | 101.3 | 85.6 | 32.5 | 31.7 | 78.6 |  | 0.05 | 107 | 69.8 | 1 |  |  | 8.25 | 28.4 |  | 52.3 | 1811.9 | 358.1 | 98 | 0.3 | 24.1
84.1978 | 3.2414 | 20 | 2505 | 127.2 | 101.4 | 85.4 | 32.2 | 33.1 | 79 |  | 0.05 | 107.1 | 70.3 | 1 |  |  | 8.27 | 28.4 |  | 52.6 | 1811.9 | 358.6 | 98.2 | 0.3 | 24.1
84.2061 | 3.2497 | 20 | 2502 | 128.2 | 101.4 | 85 | 32.2 | 33.2 | 79.5 |  | 0.05 | 107 | 69.3 | 1 |  |  | 8.36 | 28.6 |  | 52.3 | 1811.9 | 358.1 | 98 | 0.3 | 24.2
84.2144 | 3.258 | 20 | 2501 | 127.9 | 101.4 | 84.4 | 32.4 | 30.8 | 80.1 |  | 0.05 | 107 | 69.3 | 1 |  |  | 8.29 | 28.6 |  | 51.9 | 1811.9 | 358.7 | 97.6 | 0.3 | 24.2
84.2228 | 3.2664 | 20 | 2502 | 127.1 | 101.4 | 84.3 | 31.8 | 28.8 | 80.6 |  | 0.05 | 107 | 69.3 | 1 |  |  | 8.26 | 28.6 |  | 52.1 | 1811.1 | 358.9 | 97.3 | 0.3 | 24.2
84.2311 | 3.2747 | 20 | 2504 | 129.7 | 101.3 | 84.7 | 31.9 | 27.7 | 81.1 |  | 0.04 | 107 | 70.3 | 1 |  |  | 8.4 | 28.5 |  | 52.3 | 1811.9 | 359.6 | 98.4 | 0.3 | 24.2
84.2394 | 3.283 | 20 | 2499 | 129.2 | 101.3 | 85.2 | 32.1 | 27.2 | 81.5 |  | 0.04 | 106.9 | 70.3 | 1 |  |  | 8.35 | 28.4 |  | 52.3 | 1811.9 | 358.8 | 98.4 | 0.3 | 24.3
84.2478 | 3.2914 | 20 | 2501 | 128.5 | 101.3 | 85.6 | 31.6 | 27.3 | 82.1 |  | 0.04 | 107.1 | 69.8 | 1 |  |  | 8.37 | 28.4 |  | 52.6 | 1807.8 | 359.1 | 98.6 | 0.3 | 24.2
84.2561 | 3.2997 | 20 | 2502 | 126.5 | 101.4 | 85.6 | 31.7 | 27.8 | 82.5 |  | 0.06 | 107 | 69.8 | 1 |  |  | 8.24 | 28.4 |  | 52.7 | 797.6 | 359 | 97.4 | 0.3 | 24.3
84.2644 | 3.308 | 20 | 2504 | 129.6 | 101.4 | 85.2 | 31.7 | 28.3 | 82.7 |  | 0.04 | 106.9 | 69.8 | 1 |  |  | 8.4 | 28.4 |  | 52.9 | 784.7 | 359.1 | 98.2 | 0.3 | 24.3
84.2728 | 3.3164 | 20 | 2513 | 129.3 | 101.4 | 84.7 | 31.7 | 28.9 | 83.2 |  | 0.03 | 107.1 | 70.3 | 1 |  |  | 8.33 | 28.4 |  | 52.8 | 316.6 | 360.2 | 98.5 | 0.3 | 24.3
84.2811 | 3.3247 | 20 | 2502 | 129.2 | 101.4 | 84.4 | 31.7 | 29.5 | 83.5 |  | 0.04 | 107 | 69.8 | 1 |  |  | 8.38 | 28.4 |  | 53.1 | 300.4 | 360 | 99.1 | 0.3 | 24.3
84.2894 | 3.333 | 20 | 2503 | 126.2 | 101.2 | 84.4 | 31.8 | 30.3 | 83.9 |  | 0.05 | 107 | 69.8 | 1 |  |  | 8.19 | 28.5 |  | 52.3 | 200.8 | 360.6 | 98 | 0.3 | 24.3
84.2978 | 3.3414 | 20 | 2501 | 128.2 | 101.3 | 84.8 | 31.8 | 31 | 84 |  | 0.04 | 107 | 69.3 | 1 |  |  | 8.33 | 28.7 |  | 51.6 | 296.3 | 360.5 | 99.3 | 0.3 | 24.3
84.3061 | 3.3497 | 20 | 2503 | 127.7 | 100 | 85.2 | 31.9 | 32 | 83.7 |  | 0.06 | 107 | 69.3 | 1 |  |  | 8.22 | 28.7 |  | 52.2 | 401.1 | 362.7 | 98.3 | 0.3 | 24.3
84.3144 | 3.358 | 20 | 2507 | 128.6 | 99.6 | 85.6 | 32.1 | 33.5 | 83.7 |  | 0.06 | 107 | 69.8 | 1 |  |  | 8.38 | 28.8 |  | 52.6 | 401.1 | 364.5 | 98.3 | 0.3 | 24.5
84.3228 | 3.3664 | 20 | 2507 | 128.2 | 98.9 | 85.2 | 32.8 | 33 | 83.4 |  | 0.06 | 107 | 69.3 | 1 |  |  | 8.35 | 28.7 |  | 52.7 | 1812.1 | 366.1 | 98.2 | 0.3 | 24.7
84.3311 | 3.3747 | 20 | 2506 | 127.5 | 99.2 | 84.9 | 33.3 | 30.4 | 83.1 |  | 0.06 | 107 | 68.8 | 1 |  |  | 8.37 | 28.6 |  | 52.7 | 1812.1 | 367 | 97.9 | 0.3 | 24.8
84.3394 | 3.383 | 20 | 2505 | 128.8 | 100 | 84.7 | 32.8 | 28.6 | 82.7 |  | 0.05 | 107 | 68.8 | 1 |  |  | 8.43 | 28.7 |  | 53 | 1812.1 | 365.4 | 98.8 | 0.3 | 24.8
84.3478 | 3.3914 | 20 | 2502 | 128.5 | 100.3 | 84.5 | 32.6 | 27.6 | 82.5 |  | 0.04 | 107 | 70.3 | 1 |  |  | 8.44 | 28.7 |  | 52.9 | 1812.1 | 365 | 98.6 | 0.3 | 24.7
84.3561 | 3.3997 | 20 | 2505 | 127.2 | 100.4 | 84.6 | 32.7 | 27.3 | 82.2 |  | 0.06 | 107 | 69.3 | 1 |  |  | 8.33 | 28.7 |  | 52.8 | 1812.1 | 364.8 | 97.4 | 0.3 | 24.4
84.3644 | 3.408 | 20 | 2503 | 128.4 | 100.5 | 84.9 | 32.2 | 27.4 | 81.7 |  | 0.04 | 107 | 70.3 | 1 |  |  | 8.4 | 28.7 |  | 52.9 | 1812.1 | 364.6 | 98.9 | 0.3 | 24
84.3728 | 3.4164 | 20 | 2501 | 127.9 | 100.6 | 85.2 | 31.7 | 27.9 | 81.3 |  | 0.04 | 107 | 69.3 | 1 |  |  | 8.39 | 28.7 |  | 52.8 | 1812.1 | 364.2 | 98.8 | 0.3 | 23.7
84.3811 | 3.4247 | 20 | 2506 | 128.7 | 99.9 | 85.5 | 32.2 | 28.6 | 81.1 |  | 0.04 | 107 | 68.8 | 1 |  |  | 8.46 | 28.9 |  | 52.9 | 1812.1 | 365.5 | 98.9 | 0.3 | 23.7
84.3894 | 3.433 | 20 | 2505 | 127.2 | 99.5 | 85.2 | 32.5 | 29.2 | 80.8 |  | 0.05 | 107 | 69.3 | 1 |  |  | 8.24 | 28.9 |  | 52.7 | 1812.1 | 366.7 | 97.8 | 0.3 | 23.6
84.3978 | 3.4414 | 20 | 2506 | 129 | 99.2 | 84.9 | 31.2 | 30 | 80.4 |  | 0.03 | 107 | 69.8 | 1 |  |  | 8.4 | 28.8 |  | 52.7 | 1812.1 | 367.7 | 99 | 0.3 | 23.2
84.4061 | 3.4497 | 20 | 2504 | 127 | 99.2 | 84.5 | 31.1 | 30.8 | 80.1 |  | 0.05 | 107 | 69.3 | 1 |  |  | 8.31 | 28.9 |  | 52.5 | 1812 | 368 | 97.8 | 0.3 | 22.9
84.4144 | 3.458 | 20 | 2507 | 129.1 | 99.8 | 84.4 | 31.8 | 31.6 | 79.8 |  | 0.04 | 107 | 69.8 | 1 |  |  | 8.33 | 28.9 |  | 52.4 | 1812.2 | 367.5 | 98 | 0.3 | 23.1
84.4228 | 3.4664 | 20 | 2505 | 128.4 | 100.2 | 84.8 | 32.2 | 32.9 | 79.5 |  | 0.05 | 106.9 | 69.3 | 1 |  |  | 8.37 | 28.9 |  | 52.5 | 1812.2 | 367 | 98.3 | 0.3 | 23.1
84.4311 | 3.4747 | 20 | 2507 | 129 | 100.3 | 85.2 | 32.6 | 33.6 | 79.2 |  | 0.04 | 107 | 69.8 | 1 |  |  | 8.42 | 28.7 |  | 52.6 | 1812.2 | 366.1 | 98.5 | 0.3 | 23
84.4394 | 3.483 | 20 | 2507 | 128.8 | 100.6 | 85.6 | 31.6 | 31.6 | 78.9 |  | 0.05 | 107 | 70.3 | 1 |  |  | 8.37 | 28.8 |  | 52.6 | 1812.2 | 365.1 | 98.1 | 0.3 | 22.5
84.4478 | 3.4914 | 20 | 2505 | 128.9 | 100.7 | 85.3 | 32 | 29.3 | 78.6 |  | 0.05 | 107 | 69.3 | 1 |  |  | 8.35 | 28.7 |  | 52.6 | 1812.2 | 364.3 | 97.6 | 0.3 | 22.6
84.4561 | 3.4997 | 20 | 2502 | 127 | 100.6 | 84.9 | 31.2 | 27.9 | 78.2 |  | 0.05 | 107 | 69.8 | 1 |  |  | 8.21 | 28.7 |  | 52.6 | 1812.2 | 363.9 | 97.5 | 0.3 | 22.4
84.4644 | 3.508 | 20 | 2504 | 128.9 | 99.3 | 84.4 | 31 | 27.3 | 77.9 |  | 0.04 | 106.9 | 70.3 | 1 |  |  | 8.41 | 28.6 |  | 52.7 | 474.1 | 367.4 | 98.6 | 0.3 | 22.4
84.4728 | 3.5164 | 20 | 2502 | 127.8 | 98.8 | 84.4 | 31.5 | 27.2 | 77.5 |  | 0.04 | 107 | 69.8 | 1 |  |  | 8.46 | 28.6 |  | 52.6 | 1812.2 | 368.7 | 98.5 | 0.3 | 22.6
84.4811 | 3.5247 | 20 | 2502 | 128.7 | 98.8 | 84.8 | 32 | 27.5 | 77.1 |  | 0.04 | 107 | 69.8 | 1 |  |  | 8.47 | 28.7 |  | 52.9 | 1812.2 | 369.9 | 98.8 | 0.3 | 22.7
84.4894 | 3.533 | 20 | 2501 | 126.6 | 99.7 | 85.3 | 32.7 | 28.2 | 76.8 |  | 0.06 | 107 | 68.8 | 1 |  |  | 8.29 | 28.7 |  | 52.9 | 1812.2 | 368.2 | 97.7 | 0.3 | 23
84.4978 | 3.5414 | 20 | 2497 | 125.5 | 100.1 | 85.6 | 32.7 | 28.8 | 76.3 |  | 0.05 | 106.9 | 69.3 | 1 |  |  | 8.35 | 28.7 |  | 53.2 | 1812.2 | 367 | 97.8 | 0.3 | 23
84.5061 | 3.5497 | 20 | 2506 | 129.2 | 100.3 | 85.4 | 33.3 | 29.6 | 76.2 |  | 0.04 | 107 | 69.8 | 1 |  |  | 8.42 | 28.6 |  | 53.2 | 1812.2 | 366.5 | 99 | 0.3 | 23.2
84.5144 | 3.558 | 20 | 2504 | 126.7 | 100.6 | 84.9 | 33.2 | 30.4 | 75.8 |  | 0.06 | 107 | 69.3 | 1 |  |  | 8.28 | 28.5 |  | 52.9 | 1812.2 | 366 | 97.7 | 0.3 | 23.1
84.5228 | 3.5664 | 20 | 2504 | 126.8 | 100.7 | 84.4 | 31.8 | 31.1 | 75.5 |  | 0.05 | 107 | 70.3 | 1 |  |  | 8.32 | 28.4 |  | 52.8 | 1812.2 | 365.6 | 98.3 | 0.3 | 22.7
84.5311 | 3.5747 | 20 | 2503 | 128.2 | 100.7 | 84.4 | 32.8 | 31.9 | 75.3 |  | 0.05 | 107 | 69.3 | 1 |  |  | 8.28 | 28.4 |  | 52.9 | 1812.2 | 365.7 | 98.2 | 0.3 | 23.2
84.5394 | 3.583 | 20 | 2505 | 128.8 | 100.6 | 84.8 | 32.1 | 32.6 | 75.1 |  | 0.05 | 106.9 | 69.8 | 1 |  |  | 8.35 | 28.4 |  | 53 | 1812.2 | 365.3 | 98.5 | 0.3 | 23.1
84.5478 | 3.5914 | 20 | 2503 | 127.6 | 99.7 | 85.3 | 31.7 | 33.2 | 74.8 |  | 0.05 | 107 | 68.8 | 1 |  |  | 8.39 | 28.5 |  | 52.8 | 1812.2 | 367.3 | 98.5 | 0.3 | 23
84.5561 | 3.5997 | 20 | 2507 | 128.1 | 99.4 | 85.4 | 31.8 | 34.1 | 74.6 |  | 0.05 | 107 | 69.8 | 1 |  |  | 8.35 | 28.4 |  | 52.6 | 1812.2 | 368.8 | 98.6 | 0.3 | 23.1
84.5644 | 3.608 | 20 | 2507 | 127.5 | 99.3 | 85.4 | 32.1 | 35.1 | 74.2 |  | 0.04 | 107 | 70.3 | 1 |  |  | 8.39 | 28.5 |  | 52.6 | 1812.2 | 369.4 | 98.8 | 0.3 | 23.2
84.5728 | 3.6164 | 20 | 2502 | 128.9 | 99.2 | 85.1 | 32.2 | 33.9 | 74 |  | 0.04 | 107 | 69.3 | 1 |  |  | 8.42 | 28.4 |  | 52.4 | 1812.2 | 369.2 | 98.5 | 0.3 | 23.3
84.5811 | 3.6247 | 20 | 2502 | 127.3 | 99.6 | 84.6 | 32.1 | 31.4 | 73.8 |  | 0.05 | 107 | 69.8 | 1 |  |  | 8.36 | 28.4 |  | 52.4 | 1812.2 | 369 | 98.3 | 0.3 | 23.4
84.5894 | 3.633 | 20 | 2499 | 127.2 | 100.1 | 84.3 | 32.2 | 29.9 | 73.4 |  | 0.05 | 107 | 69.3 | 1 |  |  | 8.33 | 28.5 |  | 52.4 | 1812.2 | 368.3 | 97.8 | 0.3 | 23.6
84.5978 | 3.6414 | 20 | 2504 | 128.8 | 100.3 | 84.7 | 32.3 | 28.9 | 73.3 |  | 0.04 | 107.2 | 69.8 | 1 |  |  | 8.44 | 28.6 |  | 52.3 | 1812.2 | 368 | 99.1 | 0.3 | 23.6
84.6061 | 3.6497 | 20 | 2499 | 126.1 | 100.4 | 85.2 | 32.2 | 28.4 | 73.1 |  | 0.05 | 106.9 | 69.3 | 1 |  |  | 8.43 | 28.5 |  | 52.4 | 1812.2 | 367.1 | 97.9 | 0.3 | 23.6
84.6144 | 3.658 | 20 | 2501 | 128.1 | 100.6 | 85.4 | 30.9 | 28.7 | 72.8 |  | 0.05 | 107 | 69.3 | 1 |  |  | 8.38 | 28.6 |  | 52.2 | 1812.2 | 366.6 | 98 | 0.3 | 23.3
84.6228 | 3.6664 | 20 | 2506 | 130.6 | 100.8 | 85.5 | 31.1 | 29.1 | 72.6 |  | 0.03 | 107 | 69.8 | 1 |  |  | 8.51 | 28.5 |  | 52.3 | 1812.2 | 366.3 | 99.2 | 0.3 | 23.3
84.6311 | 3.6747 | 20 | 2502 | 127.3 | 100.2 | 85.1 | 32.2 | 29.7 | 72.5 |  | 0.05 | 107 | 68.8 | 1 |  |  | 8.33 | 28.5 |  | 52.4 | 1812.2 | 366.6 | 98.1 | 0.3 | 23.8
84.6394 | 3.683 | 20 | 2503 | 128.5 | 99.5 | 84.6 | 32.1 | 30.4 | 72.7 |  | 0.05 | 107 | 69.3 | 1 |  |  | 8.34 | 28.4 |  | 52.5 | 1812.2 | 368.7 | 98.1 | 0.3 | 23.9
84.6478 | 3.6914 | 20 | 2501 | 128.4 | 99.1 | 84.3 | 31.8 | 31.1 | 73 |  | 0.05 | 107 | 69.3 | 1 |  |  | 8.31 | 28.4 |  | 52.2 | 1812.2 | 370.4 | 98.3 | 0.3 | 23.6
84.6561 | 3.6997 | 20 | 2500 | 128.1 | 99 | 84.6 | 30.8 | 31.8 | 73.3 |  | 0.05 | 107 | 69.3 | 1 |  |  | 8.31 | 28.5 |  | 52.3 | 1812.2 | 371.2 | 98.3 | 0.3 | 23.4
84.6644 | 3.708 | 20 | 2501 | 128.7 | 99.5 | 85.1 | 32.3 | 32.6 | 73.8 |  | 0.04 | 107 | 69.8 | 1 |  |  | 8.4 | 28.4 |  | 52.3 | 1812.4 | 370.5 | 98.6 | 0.3 | 23.9
84.6728 | 3.7164 | 20 | 2501 | 128.3 | 100 | 85.5 | 32.3 | 33.2 | 74.1 |  | 0.04 | 107 | 69.3 | 1 |  |  | 8.32 | 28.5 |  | 52.4 | 1812.4 | 369 | 98.5 | 0.3 | 23.9
84.6811 | 3.7247 | 20 | 2502 | 129.5 | 100.3 | 85.4 | 32.3 | 34.4 | 74.7 |  | 0.04 | 107 | 69.3 | 1 |  |  | 8.36 | 28.5 |  | 52.6 | 1812.4 | 368.6 | 98.8 | 0.3 | 24.2
84.6894 | 3.733 | 20 | 2502 | 129.1 | 100.7 | 85.3 | 32.5 | 34.5 | 75.1 |  | 0.04 | 107 | 68.8 | 1 |  |  | 8.42 | 28.5 |  | 52.4 | 1812.4 | 367.8 | 98.8 | 0.3 | 24.1
84.6978 | 3.7414 | 20 | 2500 | 128.1 | 100.8 | 84.8 | 31.8 | 32.2 | 75.6 |  | 0.04 | 107 | 69.3 | 1 |  |  | 8.38 | 28.6 |  | 52.3 | 1812.4 | 367.4 | 98.2 | 0.3 | 23.9
84.7061 | 3.7497 | 20 | 2500 | 127.2 | 100.9 | 84.4 | 32.2 | 30.1 | 75.9 |  | 0.05 | 107 | 69.3 | 1 |  |  | 8.35 | 28.6 |  | 52.2 | 1812.4 | 366.9 | 97.6 | 0.3 | 24.2
84.7144 | 3.758 | 20 | 2500 | 128.6 | 99.9 | 84.4 | 32.2 | 28.8 | 76.4 |  | 0.04 | 107.2 | 69.8 | 1 |  |  | 8.41 | 28.4 |  | 52.2 | 1812.4 | 368.4 | 99.1 | 0.3 | 24.2
84.7228 | 3.7664 | 20 | 2498 | 127.6 | 99.3 | 84.8 | 32.2 | 28.1 | 76.8 |  | 0.05 | 106.8 | 69.3 | 1 |  |  | 8.27 | 28.4 |  | 52.3 | 1812.4 | 368.9 | 97.6 | 0.3 | 24.2
84.7311 | 3.7747 | 20 | 2504 | 129.8 | 99.2 | 85.2 | 30.9 | 28.1 | 77.2 |  | 0.03 | 107 | 69.3 | 1 |  |  | 8.46 | 28.6 |  | 52.2 | 1812.4 | 371.3 | 98.8 | 0.3 | 23.8
84.7394 | 3.783 | 20 | 2503 | 127.1 | 98.9 | 85.4 | 30.6 | 28.6 | 77.8 |  | 0.05 | 107 | 69.3 | 1 |  |  | 8.3 | 28.6 |  | 52.2 | 1812.4 | 371.7 | 97.6 | 0.3 | 23.7
84.7478 | 3.7914 | 20 | 2500 | 129.9 | 99.5 | 85.3 | 30.8 | 29.1 | 78.2 |  | 0.03 | 107 | 69.8 | 1 |  |  | 8.45 | 28.6 |  | 52.2 | 1812.4 | 371.2 | 99.3 | 0.3 | 23.8
84.7561 | 3.7997 | 20 | 2500 | 127 | 100.1 | 84.9 | 30.8 | 29.7 | 78.7 |  | 0.05 | 107 | 70.3 | 1 |  |  | 8.32 | 28.5 |  | 52.3 | 1805.7 | 369.9 | 98.1 | 0.3 | 23.8
84.7644 | 3.808 | 20 | 2503 | 128.1 | 100.3 | 84.6 | 31.1 | 30.4 | 79.2 |  | 0.05 | 107 | 69.8 | 1 |  |  | 8.37 | 28.5 |  | 52.4 | 851.6 | 369 | 97.8 | 0.3 | 23.8
84.7728 | 3.8164 | 20 | 2503 | 129.5 | 100.4 | 84.4 | 31.3 | 31.1 | 79.7 |  | 0.03 | 107 | 70.3 | 1 |  |  | 8.49 | 28.4 |  | 52.8 | 856.3 | 368.3 | 99.5 | 0.3 | 23.8
84.7811 | 3.8247 | 20 | 2503 | 128.1 | 100.6 | 84.7 | 31.5 | 31.8 | 80.2 |  | 0.05 | 107 | 69.8 | 1 |  |  | 8.38 | 28.4 |  | 52.7 | 862.2 | 368.5 | 98.3 | 0.3 | 23.9
84.7894 | 3.833 | 20 | 2503 | 128.4 | 100.7 | 84.9 | 31.8 | 32.5 | 80.6 |  | 0.05 | 107 | 69.8 | 1 |  |  | 8.36 | 28.4 |  | 52.9 | 1810.2 | 368.1 | 98.5 | 0.3 | 23.9
84.7978 | 3.8414 | 20 | 2501 | 128.4 | 100.2 | 85.4 | 31.9 | 33.4 | 81 |  | 0.05 | 107 | 69.8 | 1 |  |  | 8.41 | 28.3 |  | 53.1 | 1812.4 | 368.1 | 98.6 | 0.3 | 23.9
84.8061 | 3.8497 | 20 | 2503 | 128.7 | 99.6 | 85.6 | 32.1 | 34.6 | 81.4 |  | 0.05 | 107 | 69.3 | 1 |  |  | 8.38 | 28.3 |  | 53.1 | 855.3 | 369.7 | 98.8 | 0.3 | 24
84.8144 | 3.858 | 20 | 2504 | 128.7 | 99.4 | 85.3 | 32.1 | 33.4 | 81.9 |  | 0.05 | 107 | 70.3 | 1 |  |  | 8.33 | 28.3 |  | 53.2 | 1812.4 | 370.4 | 98.4 | 0.3 | 24.1
84.8228 | 3.8664 | 20 | 2503 | 127.6 | 99.2 | 84.9 | 32.1 | 30.8 | 82.3 |  | 0.05 | 107 | 70.3 | 1 |  |  | 8.3 | 28.3 |  | 53.1 | 1812.3 | 371.7 | 97.7 | 0.3 | 24.1
84.8311 | 3.8747 | 20 | 2501 | 126 | 99.2 | 84.5 | 32.2 | 29.3 | 82.7 |  | 0.06 | 107 | 69.8 | 1 |  |  | 8.31 | 28.4 |  | 53.2 | 778.6 | 372.3 | 97.5 | 0.3 | 24.1
84.8394 | 3.883 | 20 | 2501 | 126.7 | 99.7 | 84.4 | 32.2 | 28.2 | 83.2 |  | 0.05 | 106.9 | 69.8 | 1 |  |  | 8.29 | 28.3 |  | 53.4 | 1805.8 | 371.6 | 97.4 | 0.3 | 24.2
84.8478 | 3.8914 | 20 | 2505 | 129 | 100.2 | 84.8 | 32.3 | 28 | 83.1 |  | 0.04 | 107.1 | 70.3 | 1 |  |  | 8.38 | 28.4 |  | 53.4 | 1812.4 | 371 | 98.7 | 0.3 | 24.3
84.8561 | 3.8997 | 20 | 2502 | 127.3 | 100.3 | 85.2 | 32.3 | 28.2 | 82.9 |  | 0.05 | 106.8 | 69.8 | 1 |  |  | 8.34 | 28.3 |  | 53.4 | 1809 | 370.3 | 97.5 | 0.3 | 24.3
84.8644 | 3.908 | 20 | 2498 | 128.6 | 100.4 | 85.4 | 32.1 | 28.6 | 82.5 |  | 0.04 | 107 | 69.8 | 1 |  |  | 8.45 | 28.4 |  | 53.5 | 794.1 | 369.6 | 99 | 0.3 | 24.3
84.8728 | 3.9164 | 20 | 2499 | 126.7 | 100.7 | 85.4 | 32 | 29.3 | 82.1 |  | 0.05 | 107 | 69.3 | 1 |  |  | 8.3 | 28.6 |  | 53.5 | 863.1 | 369 | 97.8 | 0.3 | 24.3
84.8811 | 3.9247 | 20 | 2506 | 129.5 | 100.9 | 85.1 | 32 | 30 | 81.7 |  | 0.04 | 107 | 69.8 | 1 |  |  | 8.45 | 28.5 |  | 53.4 | 836.8 | 368.5 | 99 | 0.3 | 24.4
84.8894 | 3.933 | 20 | 2505 | 127.8 | 99.9 | 84.7 | 32 | 30.8 | 81.4 |  | 0.05 | 107 | 70.3 | 1 |  |  | 8.31 | 28.5 |  | 53.4 | 859.6 | 370.1 | 97.9 | 0.3 | 24.4
84.8978 | 3.9414 | 20 | 2504 | 127.7 | 99.4 | 84.4 | 32.3 | 31.5 | 81.2 |  | 0.05 | 107 | 69.8 | 1 |  |  | 8.31 | 28.6 |  | 53.3 | 1812.2 | 371.4 | 97.9 | 0.3 | 24.6
84.9061 | 3.9497 | 20 | 2504 | 127.6 | 98.9 | 84.5 | 31.9 | 32.2 | 80.8 |  | 0.05 | 106.8 | 69.8 | 1 |  |  | 8.38 | 28.6 |  | 53.5 | 835.9 | 372.8 | 98.1 | 0.3 | 24.5
84.9144 | 3.958 | 20 | 2505 | 127.9 | 98.8 | 84.8 | 32.4 | 33.3 | 80.5 |  | 0.05 | 107 | 69.8 | 1 |  |  | 8.39 | 28.6 |  | 53.3 | 1812.5 | 373.4 | 98.3 | 0.3 | 24.6
84.9228 | 3.9664 | 20 | 2507 | 130.2 | 99.8 | 85.3 | 32.2 | 34.7 | 80.3 |  | 0.03 | 107 | 70.3 | 1 |  |  | 8.66 | 28.7 |  | 53.4 | 1812.6 | 372.8 | 99.8 | 0.3 | 24.6
84.9311 | 3.9747 | 20 | 2507 | 128 | 100.3 | 85.7 | 31.8 | 33.7 | 79.8 |  | 0.04 | 107 | 69.8 | 1 |  |  | 8.46 | 28.7 |  | 53.3 | 761.3 | 371.7 | 98.3 | 0.3 | 24.3
84.9394 | 3.983 | 20 | 2501 | 127.8 | 100.6 | 85.4 | 31.8 | 31.1 | 79.4 |  | 0.05 | 107 | 69.8 | 1 |  |  | 8.35 | 28.7 |  | 53.3 | 778.8 | 369.9 | 98.1 | 0.3 | 24
84.9478 | 3.9914 | 20 | 2505 | 128 | 100.8 | 84.8 | 31.8 | 29.3 | 79.2 |  | 0.05 | 107 | 70.3 | 1 |  |  | 8.24 | 28.7 |  | 53.3 | 811.8 | 369.4 | 97.5 | 0.3 | 23.7
84.9561 | 3.9997 | 20 | 2504 | 129 | 100.9 | 84.3 | 31.8 | 28.2 | 78.8 |  | 0.04 | 107 | 69.3 | 1 |  |  | 8.44 | 28.8 |  | 53.5 | 1808.2 | 369.4 | 98.8 | 0.3 | 23.4
87.9644 | 3.008 | 21 | 2499 | 128.5 | 99.6 | 84.7 | 32.4 | 29.7 | 59.7 |  | 0.04 | 107 | 69.8 | 1 |  |  | 8.15 | 27.4 |  | 51.4 | 1811.3 | 360.2 | 98.9 | 0.3 | 22.8
87.9727 | 3.0164 | 21 | 2500 | 126.6 | 99.7 | 84.6 | 31.9 | 30.1 | 60.6 |  | 0.06 | 107 | 69.8 | 1 |  |  | 8.09 | 27.4 |  | 51.4 | 1811.3 | 359.5 | 97.5 | 0.3 | 22.8
87.9811 | 3.0247 | 21 | 2499 | 130.1 | 99.7 | 84.8 | 32.1 | 30.5 | 60.6 |  | 0.04 | 106.9 | 69.3 | 1 |  |  | 8.2 | 27.4 |  | 51.8 | 1811.3 | 359.1 | 98.2 | 0.3 | 22.9
87.9894 | 3.033 | 21 | 2500 | 128.4 | 99.9 | 85.3 | 31.9 | 31.1 | 61.1 |  | 0.04 | 107 | 68.8 | 1 |  |  | 8.3 | 27.4 |  | 52.1 | 1811.3 | 359.3 | 99 | 0.3 | 23
87.9977 | 3.0414 | 21 | 2495 | 125.8 | 100.1 | 85.4 | 31.7 | 31.7 | 62.8 |  | 0.05 | 107.1 | 69.3 | 1 |  |  | 8.11 | 27.4 |  | 51.9 | 1811.3 | 358.9 | 98 | 0.3 | 22.9
88.0061 | 3.0497 | 21 | 2499 | 128.2 | 100.2 | 85.3 | 31.7 | 32.3 | 63.1 |  | 0.04 | 107 | 68.8 | 1 |  |  | 8.21 | 27.5 |  | 51.3 | 1811.3 | 358.2 | 99.5 | 0.3 | 22.8
88.0144 | 3.058 | 21 | 2495 | 126.3 | 100.3 | 84.9 | 31.1 | 32.8 | 63.2 |  | 0.05 | 107 | 69.8 | 1 |  |  | 8.14 | 27.4 |  | 51.1 | 1811.3 | 358 | 98.1 | 0.3 | 22.8
88.0227 | 3.0664 | 21 | 2499 | 129.4 | 100.3 | 84.7 | 30.9 | 33.3 | 65.1 |  | 0.05 | 106.9 | 69.8 | 1 |  |  | 8.27 | 27.4 |  | 51.7 | 1811.3 | 357.7 | 98.8 | 0.3 | 22.8
88.0311 | 3.0747 | 21 | 2497 | 127.2 | 100.5 | 84.7 | 31.6 | 34.2 | 65.3 |  | 0.05 | 107 | 69.3 | 1 |  |  | 8.2 | 27.5 |  | 51.7 | 1811.3 | 358 | 98 | 0.3 | 23.1
88.0394 | 3.083 | 21 | 2494 | 127.6 | 100.5 | 84.9 | 31.1 | 35.2 | 65.9 |  | 0.05 | 106.9 | 69.8 | 1 |  |  | 8.33 | 27.5 |  | 52 | 1811.3 | 357.7 | 98.5 | 0.3 | 22.9
88.0477 | 3.0914 | 21 | 2498 | 127.7 | 100.6 | 85.2 | 31.3 | 34.7 | 67.6 |  | 0.05 | 107 | 70.8 | 1 |  |  | 8.23 | 27.4 |  | 51.3 | 1811.3 | 358.2 | 98.3 | 0.3 | 23.1
88.0561 | 3.0997 | 21 | 2499 | 127.7 | 100.7 | 85.5 | 31.8 | 32.5 | 68.7 |  | 0.05 | 107 | 70.8 | 1 |  |  | 8.22 | 27.6 |  | 51.7 | 1811.3 | 357.6 | 97.7 | 0.3 | 23.3
88.0644 | 3.108 | 21 | 2496 | 126.9 | 100.9 | 85.3 | 32.1 | 30.7 | 69.9 |  | 0.05 | 107 | 69.3 | 1 |  |  | 8.2 | 27.6 |  | 52 | 1811.3 | 356.9 | 97.4 | 0.3 | 23.4
88.0727 | 3.1164 | 21 | 2489 | 127.1 | 100.8 | 84.9 | 31.9 | 29.4 | 71.1 |  | 0.05 | 106.8 | 69.8 | 1 |  |  | 8.28 | 27.6 |  | 52.3 | 1811.3 | 356.5 | 97.9 | 0.3 | 23.3
88.0811 | 3.1247 | 21 | 2499 | 128.8 | 100.9 | 84.6 | 32.2 | 28.9 | 72.9 |  | 0.04 | 107 | 70.3 | 1 |  |  | 8.29 | 27.5 |  | 52.3 | 1811.3 | 357.5 | 98.6 | 0.3 | 23.4
88.0894 | 3.133 | 21 | 2499 | 128.8 | 100.8 | 84.6 | 32.4 | 29.1 | 74 |  | 0.04 | 107.1 | 69.8 | 1 |  |  | 8.3 | 27.6 |  | 52.4 | 1811.3 | 357.5 | 98.8 | 0.3 | 23.6
88.0977 | 3.1414 | 21 | 2497 | 128.9 | 100.9 | 84.8 | 32.1 | 29.3 | 74.7 |  | 0.04 | 107 | 69.3 | 1 |  |  | 8.25 | 27.6 |  | 52.6 | 1811.3 | 357.7 | 98.9 | 0.3 | 23.4
88.1061 | 3.1497 | 21 | 2498 | 127.2 | 100.9 | 85.2 | 32.1 | 29.8 | 75.2 |  | 0.06 | 107.1 | 69.3 | 1 |  |  | 8.19 | 27.7 |  | 52.4 | 1811.3 | 357.5 | 97.3 | 0.3 | 23.4
88.1144 | 3.158 | 21 | 2502 | 129.5 | 100.9 | 85.4 | 31.8 | 30.3 | 75.6 |  | 0.04 | 107 | 69.3 | 1 |  |  | 8.32 | 27.7 |  | 52.6 | 1811.3 | 358 | 98.8 | 0.3 | 23.4
88.1227 | 3.1664 | 21 | 2498 | 126.6 | 100.9 | 85.2 | 32 | 30.8 | 75.9 |  | 0.06 | 107 | 69.3 | 1 |  |  | 8.19 | 27.7 |  | 52.3 | 1811.3 | 357.8 | 97.8 | 0.3 | 23.6
88.1311 | 3.1747 | 21 | 2500 | 127.7 | 101 | 84.9 | 32.2 | 31.5 | 76.7 |  | 0.05 | 106.9 | 69.8 | 1 |  |  | 8.27 | 27.8 |  | 52.5 | 1811.3 | 357.4 | 97.7 | 0.3 | 23.7
88.1394 | 3.183 | 21 | 2501 | 130.5 | 101 | 84.6 | 31.8 | 32.1 | 77.3 |  | 0.04 | 107.2 | 69.3 | 1 |  |  | 8.29 | 27.7 |  | 52.3 | 1811.3 | 357.7 | 99.2 | 0.3 | 23.6
88.1477 | 3.1914 | 21 | 2498 | 127.1 | 100.9 | 84.6 | 31.2 | 32.7 | 77.8 |  | 0.05 | 106.9 | 69.8 | 1 |  |  | 8.14 | 27.7 |  | 52.5 | 1811.3 | 357.6 | 98.2 | 0.3 | 23.5
88.1561 | 3.1997 | 21 | 2500 | 127.3 | 100.9 | 84.7 | 31.9 | 33.4 | 78.3 |  | 0.05 | 107 | 69.3 | 1 |  |  | 8.21 | 27.8 |  | 52.2 | 1811.3 | 359 | 98 | 0.3 | 23.7
88.1644 | 3.208 | 21 | 2500 | 127.2 | 101 | 85.3 | 32.1 | 34.6 | 78.7 |  | 0.05 | 106.9 | 69.8 | 1 |  |  | 8.19 | 27.8 |  | 52.4 | 1811.3 | 358.7 | 98.3 | 0.3 | 23.8
88.1727 | 3.2164 | 21 | 2502 | 127.6 | 101.1 | 85.6 | 32.4 | 34.8 | 78.9 |  | 0.05 | 107 | 69.8 | 1 |  |  | 8.27 | 27.8 |  | 52.3 | 1811.3 | 358.7 | 98.3 | 0.3 | 24
88.1811 | 3.2247 | 21 | 2502 | 128.1 | 101.2 | 85.4 | 32.2 | 32.7 | 79.7 |  | 0.04 | 107 | 69.8 | 1 |  |  | 8.18 | 27.8 |  | 52.2 | 1811.3 | 358.2 | 98 | 0.3 | 23.9
88.1894 | 3.233 | 21 | 2498 | 127.7 | 101.2 | 84.9 | 31.7 | 30.4 | 80.3 |  | 0.05 | 107 | 69.8 | 1 |  |  | 8.23 | 27.8 |  | 52.2 | 1811.3 | 357.8 | 97.8 | 0.3 | 23.8
88.1977 | 3.2414 | 21 | 2498 | 128 | 101.3 | 84.6 | 31.5 | 29.2 | 80.8 |  | 0.04 | 107 | 69.3 | 1 |  |  | 8.28 | 27.9 |  | 52.4 | 1811.3 | 358.2 | 98.6 | 0.3 | 23.8
88.2061 | 3.2497 | 21 | 2496 | 128.2 | 101.3 | 84.5 | 31.4 | 28.6 | 81.2 |  | 0.04 | 107 | 69.3 | 1 |  |  | 8.25 | 28 |  | 51.7 | 1811.3 | 358.4 | 98.8 | 0.3 | 23.8
88.2144 | 3.258 | 21 | 2497 | 127.9 | 101.2 | 84.6 | 32.3 | 28.5 | 81.6 |  | 0.04 | 107 | 69.3 | 1 |  |  | 8.34 | 27.9 |  | 50.9 | 1811.3 | 359 | 98.5 | 0.3 | 24.1
88.2227 | 3.2664 | 21 | 2501 | 128 | 101.3 | 85.2 | 32.2 | 28.9 | 81.8 |  | 0.04 | 107 | 70.3 | 1 |  |  | 8.32 | 28 |  | 51.6 | 1811.3 | 358.8 | 98.5 | 0.3 | 24.3
88.2311 | 3.2747 | 21 | 2503 | 126.1 | 101.3 | 85.4 | 31.5 | 29.2 | 82.7 |  | 0.06 | 106.8 | 69.8 | 1 |  |  | 8.25 | 28 |  | 51.8 | 1810.9 | 358.8 | 97.5 | 0.3 | 24.1
88.2394 | 3.283 | 21 | 2501 | 128.1 | 101.3 | 85.5 | 31.8 | 29.8 | 83.1 |  | 0.04 | 107 | 70.3 | 1 |  |  | 8.34 | 28 |  | 51.9 | 1811.9 | 358.9 | 99 | 0.3 | 24.3
88.2477 | 3.2914 | 21 | 2500 | 128.1 | 101.4 | 85.3 | 32.3 | 30.2 | 83.3 |  | 0.05 | 107 | 69.3 | 1 |  |  | 8.36 | 28 |  | 52.1 | 1811.9 | 358.9 | 98.9 | 0.3 | 24.6
88.2561 | 3.2997 | 21 | 2500 | 126.2 | 101.3 | 84.8 | 31.9 | 30.9 | 83.7 |  | 0.06 | 107 | 69.3 | 1 |  |  | 8.17 | 28 |  | 52 | 1811.9 | 359 | 97.6 | 0.3 | 24.4
88.2644 | 3.308 | 21 | 2505 | 128.7 | 101.3 | 84.5 | 32.1 | 31.6 | 84 |  | 0.04 | 106.9 | 69.8 | 1 |  |  | 8.25 | 28 |  | 52.2 | 1811.9 | 359.1 | 99.2 | 0.3 | 24.7
88.2727 | 3.3164 | 21 | 2502 | 127.4 | 101.4 | 84.6 | 31.8 | 32.3 | 83.9 |  | 0.05 | 107 | 69.3 | 1 |  |  | 8.28 | 27.9 |  | 52 | 1811.9 | 359.1 | 97.9 | 0.3 | 24.4
88.2811 | 3.3247 | 21 | 2503 | 129.6 | 101.3 | 84.8 | 32.2 | 32.9 | 83.8 |  | 0.04 | 107 | 69.8 | 1 |  |  | 8.4 | 28 |  | 52.2 | 1811.9 | 359.7 | 99.5 | 0.3 | 24.6
88.2894 | 3.333 | 21 | 2505 | 127.6 | 101.3 | 85.3 | 31.7 | 33.9 | 83.4 |  | 0.05 | 107.1 | 70.3 | 1 |  |  | 8.32 | 28 |  | 52.1 | 1811.9 | 360.3 | 98.1 | 0.3 | 24.4
88.2977 | 3.3414 | 21 | 2505 | 127.3 | 101.4 | 85.5 | 31.8 | 34.7 | 83.1 |  | 0.05 | 107 | 70.3 | 1 |  |  | 8.32 | 28.1 |  | 52 | 1811.9 | 360.2 | 98.4 | 0.3 | 24.4
88.3061 | 3.3497 | 21 | 2506 | 129 | 101.6 | 85.3 | 31.8 | 33.2 | 82.7 |  | 0.05 | 107 | 68.8 | 1 |  |  | 8.36 | 28.1 |  | 52.1 | 1811.9 | 359.2 | 98.1 | 0.3 | 24.6
88.3144 | 3.358 | 21 | 2501 | 127.7 | 101.6 | 84.9 | 32 | 30.7 | 82.6 |  | 0.05 | 107 | 69.3 | 1 |  |  | 8.27 | 28.1 |  | 52.1 | 1811.9 | 358.3 | 97.6 | 0.3 | 24.7
88.3227 | 3.3664 | 21 | 2503 | 128.6 | 100.7 | 84.6 | 31.9 | 29.1 | 82.1 |  | 0.04 | 106.9 | 69.3 | 1 |  |  | 8.38 | 28.1 |  | 52.3 | 1811.9 | 360.5 | 98.7 | 0.3 | 24.7
88.3311 | 3.3747 | 21 | 2501 | 126.1 | 99.5 | 84.4 | 31.9 | 28.1 | 81.5 |  | 0.06 | 107 | 70.3 | 1 |  |  | 8.23 | 28 |  | 52.1 | 1811.9 | 364.1 | 97.3 | 0.3 | 24.7
88.3394 | 3.383 | 21 | 2505 | 129 | 98.8 | 84.6 | 32.1 | 28 | 81 |  | 0.04 | 107 | 69.8 | 1 |  |  | 8.35 | 28.1 |  | 52.2 | 1811.9 | 366.4 | 98.6 | 0.3 | 24.8
88.3477 | 3.3914 | 21 | 2503 | 126.1 | 99.2 | 85.1 | 31.9 | 28.3 | 80.7 |  | 0.06 | 107.1 | 70.3 | 1 |  |  | 8.24 | 28.2 |  | 52.2 | 1811.9 | 367 | 97.3 | 0.3 | 24.8
88.3561 | 3.3997 | 21 | 2502 | 129.4 | 99.9 | 85.5 | 32.1 | 28.7 | 80.4 |  | 0.03 | 107 | 69.3 | 1 |  |  | 8.4 | 28.2 |  | 52.4 | 1811.9 | 365.7 | 98.9 | 0.3 | 24.9
88.3644 | 3.408 | 21 | 2509 | 126.8 | 100.2 | 85.4 | 32.2 | 29.2 | 80.1 |  | 0.04 | 107.1 | 69.8 | 1 |  |  | 8.28 | 28.3 |  | 52.2 | 1811.9 | 365.5 | 98.3 | 0.3 | 24.9
88.3727 | 3.4164 | 21 | 2505 | 129 | 100.5 | 85.1 | 32.2 | 29.9 | 79.6 |  | 0.04 | 107 | 69.3 | 1 |  |  | 8.43 | 28.3 |  | 52.4 | 1811.9 | 364.5 | 99.1 | 0.3 | 24.6
88.3811 | 3.4247 | 21 | 2508 | 126.7 | 100.6 | 84.6 | 31.8 | 30.5 | 79.2 |  | 0.04 | 107.1 | 70.8 | 1 |  |  | 8.32 | 28.3 |  | 52.2 | 1811.9 | 364.8 | 98.3 | 0.3 | 24.2
88.3894 | 3.433 | 21 | 2504 | 129.8 | 100.4 | 84.4 | 31.9 | 31.3 | 79 |  | 0.04 | 106.9 | 69.8 | 1 |  |  | 8.41 | 28.4 |  | 52.5 | 1811.9 | 364 | 98.4 | 0.3 | 24.1
88.3977 | 3.4414 | 21 | 2505 | 129.8 | 99.4 | 84.6 | 32 | 32 | 78.6 |  | 0.03 | 107.1 | 70.3 | 1 |  |  | 8.36 | 28.4 |  | 52.3 | 1811.9 | 366.7 | 99.3 | 0.3 | 23.8
88.4061 | 3.4497 | 21 | 2504 | 127.1 | 99.1 | 84.9 | 32.3 | 32.7 | 78.3 |  | 0.06 | 107 | 69.3 | 1 |  |  | 8.21 | 28.4 |  | 52.4 | 1811.9 | 367.8 | 98.2 | 0.3 | 23.8
88.4144 | 3.458 | 21 | 2505 | 129.1 | 99.6 | 85.3 | 32.3 | 33.7 | 78 |  | 0.04 | 107.1 | 69.8 | 1 |  |  | 8.42 | 28.4 |  | 52.3 | 1811.9 | 367.7 | 99.4 | 0.3 | 23.6
88.4227 | 3.4664 | 21 | 2505 | 128.7 | 100.1 | 85.4 | 32.1 | 34.6 | 77.7 |  | 0.05 | 107 | 69.3 | 1 |  |  | 8.49 | 28.3 |  | 52.3 | 1811.9 | 365.9 | 98.3 | 0.3 | 23.4
88.4311 | 3.4747 | 21 | 2506 | 129 | 100.5 | 85.3 | 32.3 | 33.2 | 77.3 |  | 0.05 | 107 | 69.8 | 1 |  |  | 8.36 | 28.3 |  | 52.3 | 1811.9 | 365.5 | 98.1 | 0.3 | 23.5
88.4394 | 3.483 | 21 | 2505 | 128.7 | 100.8 | 84.9 | 32.2 | 30.7 | 76.9 |  | 0.05 | 107 | 68.8 | 1 |  |  | 8.34 | 28.4 |  | 52.3 | 1811.9 | 364.8 | 97.6 | 0.3 | 23.4
88.4477 | 3.4914 | 21 | 2504 | 128.2 | 100.8 | 84.4 | 32.2 | 29 | 76.6 |  | 0.04 | 107.1 | 69.8 | 1 |  |  | 8.42 | 28.4 |  | 52.2 | 1811.9 | 364.8 | 98.8 | 0.3 | 23.4
88.4561 | 3.4997 | 21 | 2501 | 128.2 | 99.6 | 84.3 | 31.8 | 28.1 | 76.3 |  | 0.05 | 107 | 69.8 | 1 |  |  | 8.38 | 28.4 |  | 52.3 | 1811.9 | 366.3 | 98.5 | 0.3 | 22.9
88.4644 | 3.508 | 21 | 2504 | 126 | 99.1 | 84.9 | 31.8 | 27.9 | 76.1 |  | 0.06 | 106.8 | 69.8 | 1 |  |  | 8.24 | 28.4 |  | 52.3 | 1811.9 | 368.1 | 97.3 | 0.3 | 22.7
88.4727 | 3.5164 | 21 | 2501 | 129.2 | 99.1 | 85.8 | 32.2 | 28.2 | 75.8 |  | 0.04 | 107 | 69.3 | 1 |  |  | 8.39 | 28.4 |  | 52.3 | 1811.9 | 368.4 | 98.5 | 0.3 | 22.8
88.4811 | 3.5247 | 21 | 2504 | 126.8 | 100 | 86.1 | 32.2 | 28.6 | 75.4 |  | 0.05 | 107 | 69.8 | 1 |  |  | 8.2 | 28.4 |  | 52.3 | 1811.9 | 367.2 | 97.5 | 0.3 | 22.7
88.4894 | 3.533 | 21 | 2505 | 129.5 | 100.3 | 85.6 | 32 | 29.1 | 75.1 |  | 0.04 | 107 | 69.3 | 1 |  |  | 8.4 | 28.3 |  | 52.6 | 1812.2 | 366.4 | 98.9 | 0.3 | 22.9
88.4977 | 3.5414 | 21 | 2503 | 127.3 | 100.5 | 84.8 | 32.1 | 29.8 | 74.8 |  | 0.06 | 107.1 | 69.8 | 1 |  |  | 8.3 | 28.3 |  | 52.4 | 1812.2 | 365.6 | 97.5 | 0.3 | 22.9
88.5061 | 3.5497 | 21 | 2504 | 128 | 100.6 | 84.3 | 31.5 | 30.4 | 74.6 |  | 0.04 | 107 | 69.8 | 1 |  |  | 8.45 | 28.3 |  | 52.3 | 1812.2 | 366.1 | 98.9 | 0.3 | 22.9
88.5144 | 3.558 | 21 | 2502 | 128.5 | 100.7 | 84.5 | 31.8 | 31.2 | 74.3 |  | 0.05 | 107 | 69.8 | 1 |  |  | 8.3 | 28.3 |  | 52.4 | 1812.2 | 365.3 | 97.8 | 0.3 | 23
88.5227 | 3.5664 | 21 | 2501 | 126.2 | 99.6 | 84.8 | 32.1 | 31.9 | 74 |  | 0.05 | 107 | 69.8 | 1 |  |  | 8.29 | 28.4 |  | 52.4 | 1812.2 | 366.8 | 97.9 | 0.3 | 23.2
88.5311 | 3.5747 | 21 | 2504 | 130.3 | 99.1 | 85.5 | 31.7 | 32.5 | 73.7 |  | 0.03 | 107 | 69.8 | 1 |  |  | 8.44 | 28.4 |  | 52.6 | 1812.2 | 368.6 | 99.4 | 0.3 | 23
88.5394 | 3.583 | 21 | 2502 | 127 | 98.9 | 85.5 | 32.1 | 33.2 | 73.4 |  | 0.05 | 107 | 68.8 | 1 |  |  | 8.28 | 28.4 |  | 52.3 | 1812.2 | 369.4 | 98.3 | 0.3 | 23
88.5477 | 3.5914 | 21 | 2503 | 127.5 | 99.7 | 85.1 | 31.3 | 33.7 | 73.2 |  | 0.05 | 107 | 69.8 | 1 |  |  | 8.31 | 28.3 |  | 52.3 | 1812.2 | 368.3 | 98.3 | 0.3 | 22.7
88.5561 | 3.5997 | 21 | 2501 | 127 | 100.1 | 84.7 | 30.9 | 34.3 | 73.2 |  | 0.05 | 106.9 | 69.8 | 1 |  |  | 8.31 | 28.3 |  | 52.6 | 1812.2 | 367.4 | 98.3 | 0.3 | 22.6
88.5644 | 3.608 | 21 | 2506 | 127.8 | 100.3 | 84.3 | 32.1 | 35.2 | 73.4 |  | 0.04 | 107 | 69.8 | 1 |  |  | 8.38 | 28.3 |  | 52.3 | 1812.2 | 367.3 | 98.3 | 0.3 | 22.9
88.5727 | 3.6164 | 21 | 2503 | 128 | 100.4 | 84.6 | 32.3 | 35.4 | 73.8 |  | 0.04 | 106.9 | 69.3 | 1 |  |  | 8.37 | 28.3 |  | 52.3 | 1812.2 | 366.9 | 98.3 | 0.3 | 23
88.5811 | 3.6247 | 21 | 2501 | 127.5 | 100.7 | 85.1 | 32.4 | 33.2 | 74.2 |  | 0.05 | 107 | 69.8 | 1 |  |  | 8.34 | 28.4 |  | 52.4 | 1812.2 | 366.7 | 98.2 | 0.3 | 23.3
88.5894 | 3.633 | 21 | 2500 | 127 | 100.8 | 85.5 | 32 | 31 | 74.6 |  | 0.05 | 107 | 69.8 | 1 |  |  | 8.34 | 28.4 |  | 52.4 | 1812.2 | 365.8 | 97.8 | 0.3 | 23.2
88.5977 | 3.6414 | 21 | 2498 | 127.4 | 99.8 | 85.4 | 31.4 | 29.6 | 75.1 |  | 0.05 | 107 | 69.8 | 1 |  |  | 8.31 | 28.4 |  | 52.4 | 1812.2 | 366.5 | 97.5 | 0.3 | 23.1
88.6061 | 3.6497 | 21 | 2501 | 128.3 | 99.3 | 85.1 | 31.4 | 28.9 | 75.5 |  | 0.04 | 107 | 69.3 | 1 |  |  | 8.41 | 28.4 |  | 52.6 | 1812.2 | 368.8 | 98.6 | 0.3 | 23.2
88.6144 | 3.658 | 21 | 2500 | 127.4 | 98.9 | 84.7 | 32 | 28.8 | 75.8 |  | 0.05 | 107 | 69.8 | 1 |  |  | 8.26 | 28.4 |  | 52.4 | 1812.2 | 369.9 | 97.5 | 0.3 | 23.3
88.6227 | 3.6664 | 21 | 2502 | 130.2 | 99.2 | 84.4 | 32.1 | 29.1 | 76.3 |  | 0.04 | 107 | 68.8 | 1 |  |  | 8.39 | 28.4 |  | 52.6 | 1812.2 | 370.2 | 98.8 | 0.3 | 23.3
88.6311 | 3.6747 | 21 | 2499 | 126.9 | 99.7 | 84.5 | 31.9 | 29.6 | 76.7 |  | 0.05 | 107 | 69.8 | 1 |  |  | 8.25 | 28.6 |  | 52.5 | 1812.2 | 369.5 | 97.5 | 0.3 | 23.3
88.6394 | 3.683 | 21 | 2501 | 127.3 | 100.1 | 85 | 32.3 | 30.3 | 77.2 |  | 0.05 | 107 | 70.3 | 1 |  |  | 8.38 | 28.5 |  | 52.6 | 1812.2 | 368.7 | 97.5 | 0.3 | 23.4
88.6477 | 3.6914 | 21 | 2505 | 129.9 | 100.3 | 85.5 | 32.2 | 30.9 | 77.6 |  | 0.03 | 107 | 68.8 | 1 |  |  | 8.43 | 28.6 |  | 52.7 | 1812.2 | 368.3 | 99.1 | 0.3 | 23.5
88.6561 | 3.6997 | 21 | 2501 | 127.4 | 100.5 | 85.6 | 32.2 | 31.6 | 78.2 |  | 0.05 | 107 | 69.3 | 1 |  |  | 8.3 | 28.6 |  | 52.7 | 1812.3 | 367.7 | 97.9 | 0.3 | 23.5
88.6644 | 3.708 | 21 | 2500 | 127 | 100.7 | 85.2 | 32 | 32.3 | 78.5 |  | 0.05 | 107 | 69.8 | 1 |  |  | 8.37 | 28.5 |  | 52.6 | 1812.3 | 367.1 | 98.1 | 0.3 | 23.5
88.6727 | 3.7164 | 21 | 2502 | 127.8 | 100.9 | 84.8 | 32.6 | 32.9 | 78.9 |  | 0.05 | 106.9 | 68.8 | 1 |  |  | 8.24 | 28.5 |  | 52.8 | 1812.3 | 366.6 | 98.2 | 0.3 | 23.8
88.6811 | 3.7247 | 21 | 2502 | 127.2 | 100.2 | 84.5 | 32.7 | 33.7 | 79.5 |  | 0.04 | 107 | 69.8 | 1 |  |  | 8.26 | 28.4 |  | 52.7 | 1812.3 | 367.6 | 98.4 | 0.3 | 24.1
88.6894 | 3.733 | 21 | 2500 | 127.8 | 99.4 | 84.6 | 32.3 | 34.7 | 80 |  | 0.05 | 107 | 69.3 | 1 |  |  | 8.36 | 28.6 |  | 52.6 | 1812.3 | 369 | 98.4 | 0.3 | 23.8
88.6977 | 3.7414 | 21 | 2499 | 127.4 | 99.1 | 84.9 | 32.1 | 35.3 | 80.4 |  | 0.04 | 107 | 70.3 | 1 |  |  | 8.41 | 28.6 |  | 52.5 | 1812.3 | 371 | 98.7 | 0.3 | 23.9
88.7061 | 3.7497 | 21 | 2502 | 128.7 | 99 | 85.2 | 32.3 | 33.6 | 80.9 |  | 0.04 | 107 | 70.3 | 1 |  |  | 8.4 | 28.6 |  | 52.4 | 1812.3 | 371.7 | 98.2 | 0.3 | 24.1
88.7144 | 3.758 | 21 | 2501 | 127.8 | 99.9 | 85.4 | 32.2 | 31 | 81.3 |  | 0.05 | 107 | 70.3 | 1 |  |  | 8.31 | 28.6 |  | 52.2 | 1812.3 | 370 | 97.7 | 0.3 | 24.1
88.7227 | 3.7664 | 21 | 2502 | 126.3 | 100.3 | 85.4 | 31.8 | 29.4 | 81.7 |  | 0.05 | 107 | 68.8 | 1 |  |  | 8.29 | 28.6 |  | 52.2 | 1812.3 | 369.4 | 97.4 | 0.3 | 24.1
88.7311 | 3.7747 | 21 | 2495 | 129.2 | 100.5 | 85.2 | 31.4 | 28.6 | 82.1 |  | 0.05 | 106.9 | 70.3 | 1 |  |  | 8.4 | 28.4 |  | 52.4 | 1812.3 | 367.5 | 97.7 | 0.3 | 23.9
88.7394 | 3.783 | 21 | 2502 | 129.3 | 100.6 | 84.8 | 31.9 | 28.4 | 82.6 |  | 0.04 | 107 | 69.3 | 1 |  |  | 8.36 | 28.4 |  | 52.4 | 1812.3 | 368 | 98.3 | 0.3 | 24.1
88.7477 | 3.7914 | 21 | 2503 | 129.1 | 100.8 | 84.7 | 32.1 | 28.7 | 83 |  | 0.04 | 107.1 | 69.3 | 1 |  |  | 8.36 | 28.5 |  | 52.3 | 1812.3 | 368.1 | 98.5 | 0.3 | 24.3
88.7561 | 3.7997 | 21 | 2503 | 128.1 | 100.2 | 84.6 | 31.6 | 29.1 | 83.2 |  | 0.03 | 107 | 69.3 | 1 |  |  | 8.36 | 28.5 |  | 52.4 | 1812.3 | 368.2 | 98.6 | 0.3 | 24.2
88.7644 | 3.808 | 21 | 2501 | 126.1 | 99.3 | 84.7 | 31.1 | 29.7 | 82.9 |  | 0.05 | 106.8 | 69.8 | 1 |  |  | 8.27 | 28.5 |  | 52.4 | 1812.4 | 370.6 | 97.2 | 0.3 | 24.1
88.7727 | 3.8164 | 21 | 2502 | 129.6 | 98.9 | 84.8 | 31.8 | 30.3 | 82.6 |  | 0.03 | 107 | 69.8 | 1 |  |  | 8.41 | 28.5 |  | 52.3 | 1812.4 | 371.7 | 98.6 | 0.3 | 24.3
88.7811 | 3.8247 | 21 | 2506 | 127.7 | 99.1 | 85.1 | 31.7 | 31 | 82.4 |  | 0.05 | 107 | 69.3 | 1 |  |  | 8.31 | 28.5 |  | 52.2 | 1812.4 | 372.2 | 97.5 | 0.3 | 24.3
88.7894 | 3.833 | 21 | 2507 | 130.2 | 99.8 | 85.4 | 31.9 | 31.7 | 82.1 |  | 0.03 | 107 | 69.8 | 1 |  |  | 8.36 | 28.5 |  | 52.4 | 1812.4 | 371 | 98.9 | 0.3 | 24.4
88.7977 | 3.8414 | 21 | 2506 | 127.7 | 100.2 | 85.3 | 31.7 | 32.3 | 81.7 |  | 0.05 | 107 | 69.8 | 1 |  |  | 8.27 | 28.6 |  | 52.2 | 1812.4 | 370.1 | 97.7 | 0.3 | 24.4
88.8061 | 3.8497 | 21 | 2503 | 127.9 | 100.4 | 85.2 | 31.7 | 32.9 | 81.3 |  | 0.06 | 107.1 | 70.3 | 1 |  |  | 8.31 | 28.6 |  | 52.3 | 1812.4 | 369.2 | 97.7 | 0.3 | 24.4
88.8144 | 3.858 | 21 | 2506 | 127.3 | 100.6 | 84.8 | 31.9 | 33.8 | 80.9 |  | 0.05 | 107 | 69.8 | 1 |  |  | 8.35 | 28.7 |  | 52.3 | 1812.4 | 368.4 | 97.7 | 0.3 | 24.4
88.8227 | 3.8664 | 21 | 2506 | 128 | 100.8 | 84.7 | 31.9 | 34.9 | 80.6 |  | 0.05 | 107 | 69.8 | 1 |  |  | 8.37 | 28.7 |  | 52.4 | 1812.4 | 367.6 | 97.8 | 0.3 | 24.4
88.8311 | 3.8747 | 21 | 2506 | 128.3 | 100.9 | 84.5 | 30.6 | 34.2 | 80.2 |  | 0.05 | 107 | 69.8 | 1 |  |  | 8.33 | 28.7 |  | 52.4 | 808.2 | 368.2 | 97.9 | 0.3 | 24.1
88.8394 | 3.883 | 21 | 2502 | 127.5 | 99.7 | 84.7 | 30.9 | 31.6 | 79.8 |  | 0.06 | 106.9 | 68.8 | 1 |  |  | 8.35 | 28.7 |  | 52.4 | 1812.4 | 369.8 | 97.6 | 0.3 | 24.2
88.8477 | 3.8914 | 21 | 2509 | 129.3 | 99.1 | 84.9 | 31.6 | 29.7 | 79.5 |  | 0.04 | 107.2 | 69.8 | 1 |  |  | 8.39 | 28.7 |  | 52.4 | 1812.4 | 372.1 | 98.4 | 0.3 | 24.4
88.8561 | 3.8997 | 21 | 2501 | 127.4 | 98.9 | 85.2 | 32.6 | 28.6 | 79.1 |  | 0.06 | 107 | 69.8 | 1 |  |  | 8.33 | 28.7 |  | 52.7 | 1812.4 | 372.1 | 96.9 | 0.3 | 24.7
88.8644 | 3.908 | 21 | 2504 | 129 | 99.5 | 85.4 | 31.9 | 28.1 | 78.7 |  | 0.04 | 107 | 69.3 | 1 |  |  | 8.43 | 28.7 |  | 52.8 | 1812.4 | 371.6 | 98.4 | 0.3 | 24.5
88.8727 | 3.9164 | 21 | 2502 | 127.3 | 100.1 | 85.3 | 31.7 | 28.2 | 78.3 |  | 0.06 | 107 | 69.8 | 1 |  |  | 8.23 | 28.7 |  | 52.6 | 1812.4 | 371.1 | 97 | 0.3 | 24.4
88.8811 | 3.9247 | 21 | 2505 | 128.3 | 100.3 | 85.2 | 32.7 | 28.6 | 77.8 |  | 0.04 | 107 | 69.8 | 1 |  |  | 8.4 | 28.7 |  | 52.8 | 1812.4 | 370.3 | 98.3 | 0.3 | 24.9
88.8894 | 3.933 | 21 | 2505 | 128.5 | 100.5 | 84.8 | 31.9 | 29.2 | 77.5 |  | 0.04 | 107 | 70.3 | 1 |  |  | 8.4 | 28.7 |  | 52.7 | 1812.4 | 369.4 | 98.6 | 0.3 | 24.7
88.8977 | 3.9414 | 21 | 2506 | 129.8 | 100.8 | 84.8 | 31.3 | 29.9 | 77.2 |  | 0.04 | 107 | 70.3 | 1 |  |  | 8.45 | 28.8 |  | 53 | 1809.4 | 368.7 | 98.4 | 0.3 | 24.6
88.9061 | 3.9497 | 21 | 2505 | 127.8 | 100.9 | 84.5 | 31.1 | 30.6 | 76.8 |  | 0.05 | 107 | 69.8 | 1 |  |  | 8.32 | 28.8 |  | 52.8 | 719.4 | 368.6 | 97.3 | 0.3 | 24.5
88.9144 | 3.958 | 21 | 2507 | 129.7 | 99.5 | 84.6 | 31.6 | 31.3 | 76.5 |  | 0.04 | 106.9 | 70.8 | 1 |  |  | 8.48 | 28.8 |  | 53 | 1812.5 | 370.9 | 98.8 | 0.3 | 24.4
88.9227 | 3.9664 | 21 | 2504 | 126.9 | 99 | 84.8 | 31.7 | 32 | 76.2 |  | 0.05 | 107 | 70.3 | 1 |  |  | 8.35 | 28.9 |  | 52.8 | 1812.5 | 372.8 | 97.9 | 0.3 | 24.1
88.9311 | 3.9747 | 21 | 2504 | 127.8 | 98.8 | 85 | 32.3 | 32.7 | 75.9 |  | 0.05 | 106.8 | 69.3 | 1 |  |  | 8.37 | 28.9 |  | 53.1 | 1812.5 | 373.8 | 97.9 | 0.3 | 23.9
88.9394 | 3.983 | 21 | 2502 | 127.7 | 99.6 | 85.2 | 32.6 | 33.7 | 75.6 |  | 0.05 | 107 | 69.8 | 1 |  |  | 8.38 | 28.8 |  | 52.8 | 1812.5 | 372.6 | 97.9 | 0.3 | 23.8
88.9477 | 3.9914 | 21 | 2505 | 128.4 | 100.2 | 85.3 | 33.1 | 34.8 | 75.4 |  | 0.05 | 107 | 69.8 | 1 |  |  | 8.41 | 28.8 |  | 52.8 | 1812.5 | 371.2 | 97.9 | 0.3 | 23.7
88.9561 | 3.9997 | 21 | 2504 | 128.6 | 100.4 | 85.3 | 32.8 | 33.8 | 75.1 |  | 0.04 | 107 | 70.3 | 1 |  |  | 8.42 | 28.8 |  | 52.8 | 1812.5 | 370.1 | 98.1 | 0.3 | 23.6
91.9644 | 3.008 | 22 | 2498 | 126.7 | 99.4 | 84.6 | 31.8 | 32.1 | 60 |  | 0.05 | 107 | 68.8 | 1 |  |  | 8.17 | 28.6 |  | 52.4 | 1811.4 | 360.1 | 98.1 | 0.3 | 22.9
91.9727 | 3.0164 | 22 | 2499 | 127.9 | 99.6 | 84.5 | 32.1 | 33.7 | 60.7 |  | 0.04 | 107 | 69.3 | 1 |  |  | 8.17 | 28.6 |  | 51.9 | 1811.4 | 360.4 | 98.4 | 0.3 | 23.2
91.9811 | 3.0247 | 22 | 2498 | 128.9 | 99.7 | 84.8 | 32.2 | 33.6 | 61.5 |  | 0.04 | 107 | 68.8 | 1 |  |  | 8.24 | 28.6 |  | 51.3 | 1811.4 | 360 | 98.2 | 0.3 | 23.2
91.9894 | 3.033 | 22 | 2497 | 127.4 | 99.8 | 85.2 | 32.2 | 30.7 | 61.1 |  | 0.05 | 107 | 69.8 | 1 |  |  | 8.18 | 28.5 |  | 50.6 | 1811.4 | 359.4 | 97.3 | 0.3 | 23.2
91.9977 | 3.0414 | 22 | 2499 | 126.5 | 100 | 85.5 | 32.2 | 28.7 | 60.9 |  | 0.05 | 107 | 69.3 | 1 |  |  | 8.16 | 28.4 |  | 50.5 | 1811.4 | 359.2 | 97.4 | 0.3 | 23.3
92.0061 | 3.0497 | 22 | 2498 | 128.4 | 100.2 | 85.4 | 32.2 | 27.7 | 60.7 |  | 0.04 | 106.9 | 69.3 | 1 |  |  | 8.17 | 28.5 |  | 51.4 | 1811.4 | 359.1 | 98.5 | 0.3 | 23.7
92.0144 | 3.058 | 22 | 2497 | 128 | 100.2 | 84.9 | 32.3 | 27.4 | 60.6 |  | 0.04 | 107 | 69.8 | 1 |  |  | 8.19 | 28.4 |  | 50.9 | 1811.4 | 358.6 | 98.5 | 0.3 | 23.4
92.0227 | 3.0664 | 22 | 2501 | 128 | 100.3 | 84.6 | 32.2 | 27.8 | 61.2 |  | 0.04 | 107 | 69.8 | 1 |  |  | 8.2 | 28.4 |  | 51.3 | 1811.4 | 358.8 | 98.6 | 0.3 | 23.5
92.0311 | 3.0747 | 22 | 2495 | 128.3 | 100.3 | 84.4 | 32.2 | 28.1 | 61.6 |  | 0.04 | 107 | 70.3 | 1 |  |  | 8.26 | 28.3 |  | 51.7 | 1811.4 | 358.2 | 98.5 | 0.3 | 23.6
92.0394 | 3.083 | 22 | 2495 | 128.2 | 100.3 | 84.6 | 31.9 | 28.3 | 64.8 |  | 0.04 | 106.9 | 68.8 | 1 |  |  | 8.26 | 28.3 |  | 52.1 | 1811.4 | 357.8 | 98.4 | 0.3 | 23.4
92.0477 | 3.0914 | 22 | 2498 | 129.1 | 100.4 | 85.1 | 31.9 | 28.8 | 68.2 |  | 0.04 | 107.2 | 69.3 | 1 |  |  | 8.25 | 28.4 |  | 52.1 | 1811.4 | 358.1 | 98.8 | 0.3 | 23.6
92.0561 | 3.0997 | 22 | 2501 | 129.2 | 100.5 | 85.5 | 32.1 | 29.2 | 70 |  | 0.04 | 107 | 69.3 | 1 |  |  | 8.25 | 28.5 |  | 52.2 | 1811.4 | 357.9 | 98.7 | 0.3 | 23.7
92.0644 | 3.108 | 22 | 2501 | 126.4 | 100.6 | 85.4 | 31.4 | 29.7 | 71.8 |  | 0.06 | 107 | 70.3 | 1 |  |  | 8.17 | 28.5 |  | 52 | 1811.4 | 357.3 | 97.7 | 0.3 | 23.6
92.0727 | 3.1164 | 22 | 2502 | 128.7 | 100.7 | 85.2 | 32.1 | 30.3 | 73 |  | 0.04 | 107 | 69.8 | 1 |  |  | 8.26 | 28.6 |  | 52.3 | 1811.4 | 358 | 99 | 0.3 | 23.9
92.0811 | 3.1247 | 22 | 2498 | 127.2 | 100.7 | 84.7 | 31.1 | 30.9 | 73.8 |  | 0.06 | 107 | 68.8 | 1 |  |  | 8.22 | 28.6 |  | 52.1 | 1811.4 | 357.2 | 98.1 | 0.3 | 23.7
92.0894 | 3.133 | 22 | 2500 | 129 | 100.7 | 84.4 | 32.2 | 31.9 | 74.3 |  | 0.03 | 107 | 69.8 | 1 |  |  | 8.35 | 28.6 |  | 52.3 | 1811.4 | 358.2 | 99.2 | 0.3 | 24.2
92.0977 | 3.1414 | 22 | 2498 | 127.3 | 100.7 | 84.6 | 32.2 | 33.3 | 74.7 |  | 0.05 | 107 | 69.8 | 1 |  |  | 8.3 | 28.6 |  | 52.1 | 1811.4 | 357.9 | 98.5 | 0.3 | 24.1
92.1061 | 3.1497 | 22 | 2502 | 128.4 | 100.9 | 84.9 | 32.3 | 32.7 | 75 |  | 0.04 | 107 | 68.8 | 1 |  |  | 8.35 | 28.7 |  | 52.2 | 1811.4 | 358.6 | 97.9 | 0.3 | 24.2
92.1144 | 3.158 | 22 | 2499 | 128.2 | 101 | 85.3 | 32.2 | 30.2 | 75.7 |  | 0.05 | 107 | 69.3 | 1 |  |  | 8.25 | 28.7 |  | 52.3 | 1811.4 | 357.2 | 97.5 | 0.3 | 24.3
92.1227 | 3.1664 | 22 | 2498 | 127.9 | 101.1 | 85.4 | 32.1 | 28.4 | 76.4 |  | 0.05 | 107 | 69.8 | 1 |  |  | 8.26 | 28.8 |  | 52.3 | 1811.4 | 356.9 | 97 | 0.3 | 24.2
92.1311 | 3.1747 | 22 | 2497 | 126.1 | 101.1 | 85.2 | 31.6 | 27.3 | 77 |  | 0.05 | 107 | 69.3 | 1 |  |  | 8.2 | 28.7 |  | 52.3 | 1811.4 | 356.7 | 96.8 | 0.3 | 24.1
92.1394 | 3.183 | 22 | 2496 | 127.1 | 101.3 | 84.9 | 32.2 | 27.1 | 77.4 |  | 0.05 | 106.8 | 70.3 | 1 |  |  | 8.14 | 28.7 |  | 52.6 | 1811.4 | 356.9 | 96.9 | 0.3 | 24.4
92.1477 | 3.1914 | 22 | 2500 | 128.1 | 101.2 | 84.7 | 32.1 | 27.3 | 77.9 |  | 0.03 | 107 | 69.8 | 1 |  |  | 8.28 | 28.9 |  | 52.5 | 1811.4 | 357.5 | 98.2 | 0.3 | 24.4
92.1561 | 3.1997 | 22 | 2492 | 128.1 | 101.1 | 84.6 | 32 | 27.7 | 78.6 |  | 0.05 | 106.9 | 69.3 | 1 |  |  | 8.26 | 28.9 |  | 52.7 | 1811.4 | 356.7 | 97.4 | 0.3 | 24.4
92.1644 | 3.208 | 22 | 2499 | 126.8 | 101 | 84.7 | 31.9 | 28.1 | 79.1 |  | 0.05 | 107 | 68.8 | 1 |  |  | 8.18 | 28.8 |  | 52.4 | 1811.4 | 358 | 97 | 0.3 | 24.4
92.1727 | 3.2164 | 22 | 2499 | 126 | 101.1 | 85.1 | 31.7 | 28.8 | 79.7 |  | 0.05 | 107 | 70.3 | 1 |  |  | 8.19 | 28.8 |  | 52.6 | 1811.4 | 358.1 | 97.4 | 0.3 | 24.6
92.1811 | 3.2247 | 22 | 2503 | 129.2 | 101.1 | 85.4 | 32.2 | 29.4 | 80.2 |  | 0.03 | 107 | 69.3 | 1 |  |  | 8.35 | 29 |  | 52.7 | 1811.4 | 358.7 | 99 | 0.3 | 24.7
92.1894 | 3.233 | 22 | 2500 | 126.5 | 101.2 | 85.6 | 32.2 | 30.2 | 80.4 |  | 0.06 | 107 | 69.3 | 1 |  |  | 8.2 | 29 |  | 52.6 | 1811.4 | 358.9 | 97.7 | 0.3 | 24.7
92.1977 | 3.2414 | 22 | 2501 | 128.9 | 101.3 | 85.4 | 31.9 | 30.9 | 80.9 |  | 0.03 | 107 | 69.3 | 1 |  |  | 8.29 | 29 |  | 52.6 | 1811.4 | 358.7 | 99.3 | 0.3 | 24.7
92.2061 | 3.2497 | 22 | 2503 | 127.1 | 101.2 | 85 | 32 | 31.7 | 81.3 |  | 0.05 | 107 | 69.3 | 1 |  |  | 8.23 | 29 |  | 51.7 | 1811.4 | 358.3 | 97.9 | 0.3 | 24.9
92.2144 | 3.258 | 22 | 2502 | 128.6 | 101.4 | 84.7 | 31.8 | 33.2 | 81.9 |  | 0.04 | 107 | 70.3 | 1 |  |  | 8.28 | 29.1 |  | 51.9 | 1811.4 | 358.4 | 98 | 0.3 | 24.8
92.2227 | 3.2664 | 22 | 2502 | 128.3 | 101.3 | 84.5 | 31.3 | 33.4 | 82.4 |  | 0.04 | 107 | 69.8 | 1 |  |  | 8.31 | 29 |  | 52.1 | 1811.4 | 359 | 98.3 | 0.3 | 24.7
92.2311 | 3.2747 | 22 | 2501 | 127.4 | 101.2 | 84.6 | 31.9 | 30.8 | 82.8 |  | 0.05 | 107 | 70.3 | 1 |  |  | 8.24 | 29.1 |  | 52.1 | 1811.4 | 359.7 | 97.8 | 0.3 | 24.9
92.2394 | 3.283 | 22 | 2501 | 127.6 | 101.3 | 84.9 | 32.1 | 28.7 | 83.1 |  | 0.05 | 107 | 70.8 | 1 |  |  | 8.28 | 29.3 |  | 52.4 | 1811.4 | 359.1 | 97.4 | 0.3 | 25.3
92.2477 | 3.2914 | 22 | 2502 | 127.5 | 101.2 | 85.2 | 32.1 | 27.4 | 83.7 |  | 0.05 | 107 | 69.8 | 1 |  |  | 8.19 | 29.4 |  | 52.4 | 1811.4 | 358.8 | 97.4 | 0.3 | 25.2
92.2561 | 3.2997 | 22 | 2502 | 127.1 | 101.3 | 85.4 | 32.1 | 26.9 | 84.2 |  | 0.05 | 107 | 69.3 | 1 |  |  | 8.25 | 29.3 |  | 52.3 | 1811.4 | 358.6 | 97.1 | 0.3 | 24.9
92.2644 | 3.308 | 22 | 2502 | 129.4 | 101.3 | 85.3 | 32.1 | 27 | 84.1 |  | 0.04 | 107 | 69.3 | 1 |  |  | 8.36 | 29.2 |  | 52.4 | 1811.4 | 359.1 | 98.7 | 0.3 | 24.5
92.2727 | 3.3164 | 22 | 2501 | 126.3 | 101.3 | 85 | 32.2 | 27.3 | 83.6 |  | 0.05 | 107 | 69.3 | 1 |  |  | 8.23 | 29.2 |  | 52.4 | 1811.4 | 359.3 | 97.2 | 0.3 | 24.4
92.2811 | 3.3247 | 22 | 2498 | 129.9 | 101.3 | 84.7 | 31.8 | 27.8 | 83.2 |  | 0.05 | 106.9 | 69.8 | 1 |  |  | 8.36 | 29.1 |  | 52.4 | 1811.4 | 359 | 98.1 | 0.3 | 23.9
92.2894 | 3.333 | 22 | 2504 | 129.3 | 101.4 | 84.6 | 32.1 | 28.6 | 82.9 |  | 0.03 | 107 | 68.8 | 1 |  |  | 8.35 | 29.2 |  | 52.5 | 1811.4 | 359.8 | 98.7 | 0.3 | 23.9
92.2977 | 3.3414 | 22 | 2505 | 128 | 101.3 | 84.5 | 31.8 | 29.2 | 82.6 |  | 0.05 | 107 | 69.8 | 1 |  |  | 8.29 | 29.2 |  | 52.7 | 1811.4 | 359.4 | 97.5 | 0.3 | 24.2
92.3061 | 3.3497 | 22 | 2504 | 129.5 | 101.4 | 84.8 | 32.1 | 29.9 | 82.2 |  | 0.03 | 107 | 70.3 | 1 |  |  | 8.4 | 29.1 |  | 52.6 | 1811.4 | 360.4 | 99.1 | 0.3 | 23.9
92.3144 | 3.358 | 22 | 2502 | 127.5 | 101.4 | 85.1 | 32 | 30.7 | 81.7 |  | 0.05 | 107 | 69.3 | 1 |  |  | 8.29 | 29.1 |  | 52.6 | 1811.4 | 359.8 | 98 | 0.3 | 23.9
92.3227 | 3.3664 | 22 | 2505 | 128.7 | 101.4 | 85.4 | 31.8 | 31.5 | 81.3 |  | 0.05 | 107 | 69.3 | 1 |  |  | 8.28 | 29.2 |  | 52.6 | 1811.4 | 360.1 | 98 | 0.3 | 23.6
92.3311 | 3.3747 | 22 | 2508 | 128.7 | 100.7 | 85.6 | 30.9 | 32.6 | 80.9 |  | 0.04 | 107 | 70.8 | 1 |  |  | 8.33 | 29.3 |  | 52.5 | 1811.4 | 361.1 | 98 | 0.3 | 23.3
92.3394 | 3.383 | 22 | 2506 | 128.9 | 99.7 | 85.2 | 31.8 | 33.8 | 80.5 |  | 0.04 | 107 | 70.3 | 1 |  |  | 8.36 | 29.2 |  | 52.6 | 1811.4 | 363.7 | 98.2 | 0.3 | 23.4
92.3477 | 3.3914 | 22 | 2507 | 128.2 | 99 | 84.7 | 31.7 | 32.6 | 80.1 |  | 0.04 | 107 | 69.8 | 1 |  |  | 8.37 | 29.1 |  | 52.6 | 1811.4 | 366.2 | 98.1 | 0.3 | 23.2
92.3561 | 3.3997 | 22 | 2503 | 127.9 | 99 | 84.3 | 32.2 | 29.9 | 79.7 |  | 0.05 | 107 | 69.8 | 1 |  |  | 8.29 | 29.1 |  | 52.4 | 1811.4 | 367.5 | 97.7 | 0.3 | 23.2
92.3644 | 3.408 | 22 | 2501 | 127.2 | 99.7 | 84.6 | 32.5 | 28.4 | 79.4 |  | 0.06 | 107 | 69.3 | 1 |  |  | 8.25 | 29.1 |  | 52.2 | 1811.4 | 367.2 | 97.5 | 0.3 | 23.3
92.3727 | 3.4164 | 22 | 2502 | 129.4 | 100.2 | 84.9 | 32.4 | 27.4 | 79.1 |  | 0.04 | 107 | 69.8 | 1 |  |  | 8.35 | 29.1 |  | 52.6 | 1811.4 | 366.1 | 98.5 | 0.3 | 23.2
92.3811 | 3.4247 | 22 | 2500 | 126.3 | 100.3 | 85.3 | 32.3 | 27.2 | 78.8 |  | 0.06 | 107.1 | 69.8 | 1 |  |  | 8.22 | 29.2 |  | 52.4 | 1811.4 | 364.8 | 97.3 | 0.3 | 23
92.3894 | 3.433 | 22 | 2503 | 126.7 | 100.6 | 85.5 | 32 | 27.3 | 78.4 |  | 0.06 | 107 | 69.8 | 1 |  |  | 8.23 | 29.2 |  | 52.6 | 1811.4 | 364.1 | 97.3 | 0.3 | 22.9
92.3977 | 3.4414 | 22 | 2504 | 128.3 | 100.8 | 85.4 | 32.3 | 28 | 78.1 |  | 0.04 | 107 | 69.3 | 1 |  |  | 8.38 | 29.4 |  | 52.7 | 1811.4 | 364.3 | 98.8 | 0.3 | 23.1
92.4061 | 3.4497 | 22 | 2502 | 126 | 100.1 | 85.2 | 32.3 | 28.5 | 77.7 |  | 0.05 | 106.9 | 69.3 | 1 |  |  | 8.25 | 29.4 |  | 52.8 | 1811.4 | 365 | 97.6 | 0.3 | 23.3
92.4144 | 3.458 | 22 | 2507 | 129 | 99.6 | 84.7 | 32 | 29.1 | 77.3 |  | 0.04 | 107 | 69.3 | 1 |  |  | 8.42 | 29.5 |  | 52.6 | 1811.4 | 367.3 | 98.8 | 0.3 | 23.4
92.4227 | 3.4664 | 22 | 2505 | 128.9 | 99.3 | 84.4 | 32.3 | 29.8 | 77.1 |  | 0.04 | 107 | 69.3 | 1 |  |  | 8.38 | 29.4 |  | 52.7 | 1811.4 | 367.8 | 98.9 | 0.3 | 23.5
92.4311 | 3.4747 | 22 | 2503 | 126.7 | 99.1 | 84.4 | 32.2 | 30.6 | 76.7 |  | 0.05 | 107 | 69.8 | 1 |  |  | 8.2 | 29.4 |  | 52.5 | 1811.4 | 368.1 | 97.9 | 0.3 | 23.6
92.4394 | 3.483 | 22 | 2500 | 127 | 99.7 | 84.9 | 31.1 | 31.3 | 76.3 |  | 0.06 | 106.8 | 69.8 | 1 |  |  | 8.28 | 29.4 |  | 52.7 | 1811.4 | 367.9 | 98 | 0.3 | 23.2
92.4477 | 3.4914 | 22 | 2504 | 127.9 | 100.2 | 85.4 | 32 | 32.2 | 76 |  | 0.05 | 107 | 69.3 | 1 |  |  | 8.33 | 29.4 |  | 52.5 | 1811.4 | 366.9 | 98.2 | 0.3 | 23.5
92.4561 | 3.4997 | 22 | 2504 | 128.6 | 100.3 | 85.6 | 31.7 | 33.6 | 75.7 |  | 0.05 | 107 | 69.8 | 1 |  |  | 8.33 | 29.4 |  | 52.6 | 1811.4 | 366 | 98.5 | 0.3 | 23.3
92.4644 | 3.508 | 22 | 2505 | 129.1 | 100.6 | 85.1 | 32.2 | 32.8 | 75.4 |  | 0.05 | 107 | 69.8 | 1 |  |  | 8.35 | 29.4 |  | 52.6 | 1811.4 | 365.3 | 98.2 | 0.3 | 23.5
92.4727 | 3.5164 | 22 | 2507 | 129.2 | 100.7 | 84.2 | 32.2 | 28.8 | 75.3 |  | 0.05 | 107 | 69.3 | 1 |  |  | 8.36 | 29.4 |  | 52.6 | 1811.4 | 364.8 | 97 | 0.3 | 23.8
92.4811 | 3.5247 | 22 | 2502 | 126.7 | 100 | 83.8 | 32.3 | 26.2 | 74.9 |  | 0.05 | 107 | 70.3 | 1 |  |  | 8.27 | 29.5 |  | 52.5 | 1811.4 | 365.7 | 96.8 | 0.3 | 23.7
92.4894 | 3.533 | 22 | 2502 | 128.5 | 99.6 | 84.4 | 32.3 | 25.2 | 74.7 |  | 0.04 | 107 | 70.3 | 1 |  |  | 8.39 | 29.7 |  | 52.7 | 1811.4 | 367.8 | 97.9 | 0.3 | 23.8
92.4977 | 3.5414 | 22 | 2500 | 128.3 | 99.1 | 85.2 | 31.8 | 24.9 | 74.4 |  | 0.04 | 107 | 69.3 | 1 |  |  | 8.36 | 29.7 |  | 52.7 | 1811.4 | 369 | 98.2 | 0.3 | 23.7
92.5061 | 3.5497 | 22 | 2502 | 128.8 | 99.1 | 85.8 | 32.2 | 25.2 | 74.1 |  | 0.04 | 107 | 69.3 | 1 |  |  | 8.33 | 29.7 |  | 52.8 | 1811.4 | 368.9 | 98.1 | 0.3 | 23.9
92.5144 | 3.558 | 22 | 2503 | 129.6 | 99.8 | 85.5 | 31.7 | 25.7 | 73.9 |  | 0.04 | 107.2 | 69.8 | 1 |  |  | 8.33 | 29.7 |  | 52.6 | 1811.4 | 367.8 | 98.3 | 0.3 | 23.8
92.5227 | 3.5664 | 22 | 2501 | 126.4 | 100.3 | 85 | 32 | 26.3 | 73.6 |  | 0.05 | 107 | 69.3 | 1 |  |  | 8.27 | 29.6 |  | 52.7 | 1811.4 | 366.7 | 97 | 0.3 | 23.9
92.5311 | 3.5747 | 22 | 2502 | 126.1 | 100.5 | 84.6 | 32.3 | 27 | 73.3 |  | 0.06 | 106.8 | 69.8 | 1 |  |  | 8.31 | 29.6 |  | 52.9 | 1811.4 | 366.7 | 97.1 | 0.3 | 24.3
92.5394 | 3.583 | 22 | 2499 | 127.4 | 100.6 | 84.3 | 32 | 27.7 | 73.4 |  | 0.05 | 107.1 | 68.8 | 1 |  |  | 8.24 | 29.6 |  | 52.6 | 1811.4 | 366.2 | 97.9 | 0.3 | 24.2
92.5477 | 3.5914 | 22 | 2501 | 128.3 | 100.7 | 84.6 | 32 | 28.4 | 73.8 |  | 0.05 | 106.8 | 69.8 | 1 |  |  | 8.28 | 29.6 |  | 52.8 | 1811.4 | 366 | 97.3 | 0.3 | 24.2
92.5561 | 3.5997 | 22 | 2503 | 128.1 | 100.2 | 84.9 | 32 | 29.5 | 74.1 |  | 0.05 | 107 | 69.3 | 1 |  |  | 8.18 | 29.6 |  | 52.6 | 1811.4 | 366.5 | 97.5 | 0.3 | 24.2
92.5644 | 3.608 | 22 | 2503 | 128.5 | 99.6 | 85.6 | 32.2 | 31.3 | 74.6 |  | 0.04 | 107 | 69.3 | 1 |  |  | 8.28 | 29.5 |  | 52.6 | 1811.4 | 367.6 | 97.8 | 0.3 | 24.3
92.5727 | 3.6164 | 22 | 2505 | 127.9 | 99.4 | 85.6 | 32.1 | 31.7 | 75.1 |  | 0.05 | 107 | 69.3 | 1 |  |  | 8.35 | 29.6 |  | 52.4 | 1811.4 | 369 | 97.7 | 0.3 | 24.6
92.5811 | 3.6247 | 22 | 2501 | 128.3 | 99.3 | 85.3 | 32.1 | 28.9 | 75.5 |  | 0.05 | 107 | 69.3 | 1 |  |  | 8.34 | 29.6 |  | 52.4 | 1811.4 | 369.2 | 97.4 | 0.3 | 24.4
92.5894 | 3.633 | 22 | 2502 | 127.3 | 99.2 | 84.7 | 31.7 | 26.7 | 75.8 |  | 0.05 | 107 | 69.8 | 1 |  |  | 8.28 | 29.6 |  | 52.4 | 1811.4 | 369.5 | 97 | 0.3 | 24.3
92.5977 | 3.6414 | 22 | 2502 | 130 | 99.7 | 84.3 | 31.7 | 25.7 | 76.2 |  | 0.03 | 107.1 | 69.8 | 1 |  |  | 8.34 | 29.6 |  | 52.5 | 1811.4 | 369.4 | 97.8 | 0.3 | 24.4
92.6061 | 3.6497 | 22 | 2499 | 127.2 | 100.1 | 84.4 | 32.2 | 25.4 | 76.7 |  | 0.05 | 107 | 69.8 | 1 |  |  | 8.3 | 29.6 |  | 52.7 | 1811.4 | 368.1 | 96.7 | 0.3 | 24.7
92.6144 | 3.658 | 22 | 2502 | 128.5 | 100.3 | 84.9 | 32 | 25.7 | 77.2 |  | 0.03 | 107 | 69.3 | 1 |  |  | 8.41 | 29.6 |  | 52.8 | 1811.4 | 368.8 | 98.3 | 0.3 | 24.6
92.6227 | 3.6664 | 22 | 2505 | 129.9 | 100.4 | 85.4 | 31.9 | 26.1 | 77.7 |  | 0.03 | 107 | 69.3 | 1 |  |  | 8.38 | 29.6 |  | 52.8 | 1811.4 | 367.6 | 98.1 | 0.3 | 24.6
92.6311 | 3.6747 | 22 | 2501 | 127.8 | 100.6 | 85.6 | 32 | 26.7 | 78.1 |  | 0.04 | 107 | 69.3 | 1 |  |  | 8.3 | 29.6 |  | 52.7 | 1811.4 | 366.6 | 97.1 | 0.3 | 24.6
92.6394 | 3.683 | 22 | 2501 | 129.8 | 100.9 | 85.5 | 32.6 | 27.6 | 78.5 |  | 0.04 | 106.9 | 69.8 | 1 |  |  | 8.42 | 29.6 |  | 53.2 | 1811.4 | 365.7 | 97.8 | 0.3 | 25.1
92.6477 | 3.6914 | 22 | 2504 | 127.8 | 100.4 | 85.1 | 32.7 | 28.3 | 79.1 |  | 0.04 | 107 | 69.3 | 1 |  |  | 8.24 | 29.7 |  | 52.9 | 1811.4 | 366.6 | 97.1 | 0.3 | 25
92.6561 | 3.6997 | 22 | 2502 | 128.7 | 99.6 | 84.6 | 32.6 | 29.2 | 79.5 |  | 0.03 | 107 | 69.8 | 1 |  |  | 8.47 | 29.9 |  | 53 | 1811.4 | 368.8 | 98.9 | 0.3 | 25.1
92.6644 | 3.708 | 22 | 2501 | 127 | 99.2 | 84.3 | 32.6 | 30.2 | 80.2 |  | 0.05 | 107 | 69.8 | 1 |  |  | 8.3 | 29.8 |  | 52.8 | 1811.4 | 370.1 | 97.5 | 0.3 | 25.1
92.6727 | 3.7164 | 22 | 2503 | 127.8 | 98.9 | 84.4 | 32.3 | 32 | 80.7 |  | 0.05 | 107 | 69.3 | 1 |  |  | 8.31 | 29.7 |  | 52.8 | 1811.4 | 371.3 | 97.7 | 0.3 | 25.2
92.6811 | 3.7247 | 22 | 2499 | 128.4 | 99.1 | 84.9 | 32.3 | 31.9 | 81.2 |  | 0.04 | 107 | 68.8 | 1 |  |  | 8.41 | 29.7 |  | 52.8 | 1811.4 | 371 | 97.6 | 0.3 | 25.2
92.6894 | 3.733 | 22 | 2503 | 129.4 | 99.9 | 85.4 | 32.2 | 29 | 81.7 |  | 0.04 | 107 | 70.8 | 1 |  |  | 8.39 | 29.7 |  | 52.8 | 1811.4 | 369.7 | 97.3 | 0.3 | 25.1
92.6977 | 3.7414 | 22 | 2499 | 126.5 | 100.3 | 85.6 | 31.9 | 27 | 82 |  | 0.05 | 107 | 69.8 | 1 |  |  | 8.34 | 29.7 |  | 52.8 | 1811.4 | 368.9 | 96.9 | 0.3 | 24.9
92.7061 | 3.7497 | 22 | 2500 | 129.1 | 100.5 | 85.1 | 32.1 | 25.9 | 82.3 |  | 0.04 | 107.1 | 68.8 | 1 |  |  | 8.42 | 29.7 |  | 52.6 | 1811.4 | 367.3 | 98.3 | 0.3 | 24.5
92.7144 | 3.758 | 22 | 2503 | 126.7 | 100.7 | 84.7 | 32.1 | 25.7 | 82.7 |  | 0.06 | 107 | 69.3 | 1 |  |  | 8.3 | 29.8 |  | 52.6 | 1811.4 | 367.4 | 96.9 | 0.3 | 24.4
92.7227 | 3.7664 | 22 | 2504 | 128.6 | 100.8 | 84.3 | 32 | 25.9 | 83.1 |  | 0.04 | 107 | 69.3 | 1 |  |  | 8.38 | 29.7 |  | 52.6 | 1811.4 | 367.3 | 97.8 | 0.3 | 24.4
92.7311 | 3.7747 | 22 | 2504 | 126.8 | 100.6 | 84.4 | 31.6 | 26.4 | 83.3 |  | 0.06 | 107 | 69.3 | 1 |  |  | 8.27 | 29.6 |  | 52.4 | 1811.4 | 367.2 | 96.8 | 0.3 | 24
92.7394 | 3.783 | 22 | 2503 | 128.9 | 99.8 | 85 | 31.7 | 27.1 | 82.7 |  | 0.04 | 107 | 69.3 | 1 |  |  | 8.38 | 29.8 |  | 52.7 | 1811.4 | 369.4 | 98.2 | 0.3 | 24
92.7477 | 3.7914 | 22 | 2503 | 127.9 | 99.5 | 85.3 | 31.8 | 27.8 | 82.5 |  | 0.06 | 107 | 69.8 | 1 |  |  | 8.29 | 29.8 |  | 52.7 | 1811.4 | 370.4 | 97 | 0.3 | 24.2
92.7561 | 3.7997 | 22 | 2502 | 128.1 | 99.3 | 85.7 | 32 | 28.6 | 82.1 |  | 0.05 | 106.9 | 69.8 | 1 |  |  | 8.29 | 29.8 |  | 52.6 | 1811.4 | 370.6 | 97 | 0.3 | 23.9
92.7644 | 3.808 | 22 | 2504 | 129.8 | 99.2 | 85.2 | 32.1 | 29.4 | 81.7 |  | 0.03 | 107 | 69.8 | 1 |  |  | 8.46 | 29.7 |  | 52.6 | 1811.4 | 371.1 | 98.4 | 0.3 | 23.8
92.7727 | 3.8164 | 22 | 2503 | 128 | 99.3 | 84.8 | 31.8 | 30.2 | 81.3 |  | 0.05 | 107 | 68.8 | 1 |  |  | 8.32 | 29.8 |  | 52.8 | 1811.4 | 371.3 | 97.3 | 0.3 | 23.9
92.7811 | 3.8247 | 22 | 2506 | 127.4 | 99.9 | 84.4 | 31.8 | 31.6 | 80.9 |  | 0.05 | 106.9 | 69.3 | 1 |  |  | 8.31 | 29.9 |  | 52.8 | 1811.4 | 370.9 | 97.4 | 0.3 | 23.8
92.7894 | 3.833 | 22 | 2505 | 128.3 | 100.2 | 84.4 | 31.9 | 32.8 | 80.6 |  | 0.05 | 107 | 69.8 | 1 |  |  | 8.35 | 29.9 |  | 52.4 | 1811.4 | 370.4 | 97.6 | 0.3 | 23.4
92.7977 | 3.8414 | 22 | 2505 | 129.5 | 100.3 | 84.8 | 31.6 | 30.9 | 80.2 |  | 0.04 | 107 | 69.8 | 1 |  |  | 8.37 | 29.8 |  | 52.4 | 1811.4 | 369.9 | 97.4 | 0.3 | 23.1
92.8061 | 3.8497 | 22 | 2503 | 127.9 | 100.5 | 85.3 | 31.9 | 28.2 | 79.8 |  | 0.05 | 107 | 70.3 | 1 |  |  | 8.38 | 29.7 |  | 52.7 | 1811.4 | 368.8 | 97.1 | 0.3 | 23.5
92.8144 | 3.858 | 22 | 2503 | 130.1 | 100.8 | 85.8 | 32.1 | 26.8 | 79.4 |  | 0.05 | 107 | 69.3 | 1 |  |  | 8.45 | 29.9 |  | 52.8 | 1811.4 | 367.9 | 97.8 | 0.3 | 23.2
92.8227 | 3.8664 | 22 | 2506 | 128.3 | 101 | 85.4 | 32.3 | 26.1 | 79 |  | 0.04 | 107 | 69.3 | 1 |  |  | 8.39 | 29.9 |  | 52.9 | 1811.4 | 367.6 | 98.1 | 0.3 | 23.2
92.8311 | 3.8747 | 22 | 2504 | 126.2 | 99.9 | 84.9 | 32.1 | 26.1 | 78.7 |  | 0.06 | 107 | 70.3 | 1 |  |  | 8.21 | 30.1 |  | 52.6 | 1811.4 | 369.1 | 96.8 | 0.3 | 23
92.8394 | 3.883 | 22 | 2509 | 128.6 | 99.4 | 84.4 | 31.3 | 26.4 | 78.2 |  | 0.04 | 107 | 69.3 | 1 |  |  | 8.47 | 30.1 |  | 52.8 | 1811.4 | 371.5 | 98.1 | 0.3 | 22.9
92.8477 | 3.8914 | 22 | 2502 | 127.1 | 99.1 | 84.3 | 32.4 | 27.1 | 77.9 |  | 0.06 | 107.1 | 69.8 | 1 |  |  | 8.24 | 30.1 |  | 52.8 | 1811.4 | 371.6 | 97 | 0.3 | 23.3
92.8561 | 3.8997 | 22 | 2504 | 129.9 | 98.9 | 84.6 | 32.3 | 27.8 | 77.7 |  | 0.05 | 107 | 69.8 | 1 |  |  | 8.4 | 29.9 |  | 52.8 | 1811.4 | 372.3 | 97.7 | 0.3 | 23.3
92.8644 | 3.908 | 22 | 2502 | 128.1 | 99.2 | 85.2 | 32.3 | 28.5 | 77.3 |  | 0.05 | 107 | 69.8 | 1 |  |  | 8.31 | 29.8 |  | 52.6 | 1811.4 | 373 | 97.5 | 0.3 | 23.5
92.8727 | 3.9164 | 22 | 2501 | 126.5 | 100 | 85.8 | 32.3 | 29.4 | 76.9 |  | 0.05 | 106.8 | 69.3 | 1 |  |  | 8.33 | 29.9 |  | 52.9 | 1811.4 | 372 | 97.5 | 0.3 | 23.6
92.8811 | 3.9247 | 22 | 2505 | 127.7 | 100.3 | 85.6 | 31.6 | 30.2 | 76.5 |  | 0.05 | 107 | 68.8 | 1 |  |  | 8.33 | 29.9 |  | 52.7 | 1811.4 | 370.5 | 97.7 | 0.3 | 23.4
92.8894 | 3.933 | 22 | 2505 | 129.1 | 100.5 | 85 | 31.8 | 31.3 | 76.2 |  | 0.05 | 107 | 68.8 | 1 |  |  | 8.36 | 29.8 |  | 52.7 | 1811.4 | 369.4 | 97.7 | 0.3 | 23.4
92.8977 | 3.9414 | 22 | 2505 | 128.5 | 100.7 | 84.4 | 32.2 | 32.9 | 75.8 |  | 0.04 | 107 | 69.3 | 1 |  |  | 8.36 | 29.8 |  | 52.6 | 1811.4 | 368.9 | 97.8 | 0.3 | 23.6
92.9061 | 3.9497 | 22 | 2506 | 128 | 100.8 | 84.3 | 32.2 | 32.4 | 75.5 |  | 0.05 | 107 | 69.8 | 1 |  |  | 8.33 | 29.8 |  | 52.6 | 1811.4 | 369 | 97.5 | 0.3 | 23.9
92.9144 | 3.958 | 22 | 2505 | 127.5 | 100.5 | 84.6 | 32.2 | 29.4 | 75.2 |  | 0.05 | 107 | 69.8 | 1 |  |  | 8.33 | 29.9 |  | 52.5 | 1811.4 | 369.2 | 97.1 | 0.3 | 23.7
92.9227 | 3.9664 | 22 | 2504 | 128 | 99.7 | 85.1 | 32.2 | 27.6 | 74.9 |  | 0.06 | 107 | 69.8 | 1 |  |  | 8.29 | 29.9 |  | 52.6 | 1811.4 | 370.7 | 96.9 | 0.3 | 23.8
92.9311 | 3.9747 | 22 | 2505 | 129.6 | 99.6 | 85.7 | 31.9 | 26.7 | 74.6 |  | 0.04 | 107 | 69.3 | 1 |  |  | 8.43 | 30.1 |  | 52.8 | 1811.4 | 371.3 | 98 | 0.3 | 23.8
92.9394 | 3.983 | 22 | 2505 | 129.4 | 99.4 | 85.6 | 32.1 | 26.4 | 74.3 |  | 0.04 | 107 | 69.3 | 1 |  |  | 8.41 | 30.1 |  | 52.8 | 1811.4 | 371.7 | 97.9 | 0.3 | 23.8
92.9477 | 3.9914 | 22 | 2504 | 126.8 | 99.2 | 85.2 | 32.2 | 26.7 | 74.1 |  | 0.06 | 107 | 70.3 | 1 |  |  | 8.27 | 30.1 |  | 52.7 | 1811.4 | 372.1 | 96.7 | 0.3 | 23.9
92.9561 | 3.9997 | 22 | 2503 | 128.5 | 99.2 | 84.6 | 32.2 | 27.1 | 73.8 |  | 0.04 | 106.9 | 69.8 | 1 |  |  | 8.34 | 30 |  | 52.8 | 1811.4 | 372.9 | 98 | 0.3 | 24.1
95.9644 | 3.008 | 23 | 2497 | 127.5 | 99.8 | 84.7 | 32.1 | 31.5 | 63.8 |  | 0.05 | 107 | 69.8 | 1 |  |  | 8.14 | 29.9 |  | 52.9 | 1812.1 | 358.1 | 97.9 | 0.3 | 24.4
95.9727 | 3.0164 | 23 | 2500 | 128.3 | 100.1 | 84.3 | 31.1 | 32.3 | 64.7 |  | 0.04 | 107 | 69.3 | 1 |  |  | 8.17 | 30.1 |  | 52.8 | 1812.1 | 358.2 | 98.2 | 0.3 | 24.1
95.981 | 3.0247 | 23 | 2501 | 128.7 | 100.1 | 84.3 | 31.7 | 33.6 | 65.7 |  | 0.04 | 107 | 68.8 | 1 |  |  | 8.23 | 30.1 |  | 52.8 | 1812.1 | 358 | 98 | 0.3 | 24.3
95.9894 | 3.033 | 23 | 2503 | 129.4 | 100.3 | 84.9 | 30.8 | 34.4 | 66.1 |  | 0.04 | 107 | 69.8 | 1 |  |  | 8.22 | 30.2 |  | 52.8 | 1812.1 | 357.9 | 97.8 | 0.3 | 24.2
95.9977 | 3.0414 | 23 | 2499 | 128 | 100.4 | 85.3 | 32.1 | 32.6 | 67 |  | 0.05 | 107 | 69.8 | 1 |  |  | 8.18 | 30.1 |  | 52.7 | 1812.1 | 357.8 | 97.7 | 0.3 | 24.6
96.006 | 3.0497 | 23 | 2497 | 127.7 | 100.6 | 85.6 | 32.2 | 30.1 | 68.1 |  | 0.06 | 107 | 68.8 | 1 |  |  | 8.17 | 30.1 |  | 52.7 | 1812.1 | 356.7 | 97.1 | 0.3 | 24.7
96.0144 | 3.058 | 23 | 2499 | 129.2 | 100.6 | 85.3 | 31.8 | 28.6 | 69.5 |  | 0.04 | 107 | 69.8 | 1 |  |  | 8.22 | 30.1 |  | 52.8 | 1812.1 | 356.6 | 98.3 | 0.3 | 24.5
96.0227 | 3.0664 | 23 | 2497 | 128.8 | 100.7 | 84.8 | 31.5 | 27.9 | 70.5 |  | 0.04 | 107 | 69.3 | 1 |  |  | 8.23 | 30.1 |  | 52.8 | 1812.1 | 356.8 | 98 | 0.3 | 24.4
96.031 | 3.0747 | 23 | 2500 | 127.6 | 100.8 | 84.5 | 32.2 | 27.9 | 71.8 |  | 0.05 | 107 | 68.8 | 1 |  |  | 8.18 | 30.1 |  | 52.8 | 1812.1 | 356.9 | 98.3 | 0.3 | 24.8
96.0394 | 3.083 | 23 | 2500 | 127.5 | 100.8 | 84.3 | 31.5 | 28.2 | 72.5 |  | 0.04 | 107 | 68.8 | 1 |  |  | 8.27 | 30 |  | 52.7 | 1812.1 | 357 | 98.4 | 0.3 | 24.7
96.0477 | 3.0914 | 23 | 2497 | 128.6 | 100.7 | 84.6 | 30.8 | 28.6 | 73.4 |  | 0.04 | 107 | 68.8 | 1 |  |  | 8.26 | 29.9 |  | 52.6 | 1812.1 | 356.4 | 98.3 | 0.3 | 24.6
96.056 | 3.0997 | 23 | 2498 | 128.9 | 100.7 | 85.1 | 31.7 | 29.1 | 73.7 |  | 0.04 | 107 | 70.3 | 1 |  |  | 8.29 | 29.9 |  | 52.7 | 1812.1 | 356.3 | 98.5 | 0.3 | 24.8
96.0644 | 3.108 | 23 | 2501 | 129 | 100.8 | 85.6 | 32.3 | 29.8 | 74.6 |  | 0.04 | 107 | 70.3 | 1 |  |  | 8.27 | 30.1 |  | 52.8 | 1812.1 | 356.6 | 98.7 | 0.3 | 25
96.0727 | 3.1164 | 23 | 2501 | 129.5 | 100.9 | 85.5 | 32.6 | 30.5 | 75 |  | 0.03 | 107.1 | 69.3 | 1 |  |  | 8.32 | 30.1 |  | 52.8 | 1812.1 | 356.6 | 98.8 | 0.3 | 24.9
96.081 | 3.1247 | 23 | 2498 | 126 | 101 | 85.2 | 32.5 | 31.2 | 75.4 |  | 0.06 | 107 | 69.3 | 1 |  |  | 8.13 | 30.1 |  | 52.9 | 1812.1 | 356.4 | 97.3 | 0.3 | 24.7
96.0894 | 3.133 | 23 | 2497 | 129.1 | 101.2 | 84.7 | 32.4 | 31.9 | 76.2 |  | 0.04 | 107 | 69.3 | 1 |  |  | 8.34 | 30.2 |  | 53 | 1812.1 | 356.4 | 99 | 0.3 | 24.7
96.0977 | 3.1414 | 23 | 2501 | 128.1 | 101.1 | 84.2 | 32.3 | 32.9 | 76.9 |  | 0.05 | 107 | 68.8 | 1 |  |  | 8.19 | 30.2 |  | 52.9 | 1812.1 | 356.7 | 97.5 | 0.3 | 24.5
96.106 | 3.1497 | 23 | 2500 | 128.6 | 101 | 84.3 | 30.8 | 34.2 | 76.9 |  | 0.05 | 107 | 69.3 | 1 |  |  | 8.27 | 30 |  | 52.8 | 1812 | 357 | 97.6 | 0.3 | 24.1
96.1144 | 3.158 | 23 | 2498 | 127.9 | 101 | 84.8 | 30.9 | 33.3 | 77.6 |  | 0.05 | 107 | 69.8 | 1 |  |  | 8.22 | 30.1 |  | 52.7 | 1812.6 | 357.6 | 97.5 | 0.3 | 24.1
96.1227 | 3.1664 | 23 | 2500 | 128.2 | 101 | 85.4 | 31.5 | 30.6 | 78.1 |  | 0.05 | 107 | 69.3 | 1 |  |  | 8.2 | 30.2 |  | 52.7 | 1812.6 | 357.8 | 97.3 | 0.3 | 24.1
96.131 | 3.1747 | 23 | 2498 | 126.6 | 101.2 | 85.7 | 32.4 | 28.9 | 78.4 |  | 0.06 | 107 | 69.8 | 1 |  |  | 8.14 | 30.3 |  | 52.7 | 1812.6 | 357.5 | 96.8 | 0.3 | 24.3
96.1394 | 3.183 | 23 | 2497 | 128.8 | 101.3 | 85.4 | 31.6 | 27.8 | 78.9 |  | 0.04 | 107 | 69.8 | 1 |  |  | 8.34 | 30.3 |  | 53 | 1812.6 | 357 | 98.5 | 0.3 | 24
96.1477 | 3.1914 | 23 | 2497 | 128.7 | 101.2 | 84.9 | 32.8 | 27.6 | 79.3 |  | 0.04 | 107 | 68.8 | 1 |  |  | 8.27 | 30.2 |  | 52.9 | 1812.6 | 357 | 98.1 | 0.3 | 24.3
96.156 | 3.1997 | 23 | 2500 | 128.3 | 101.3 | 84.4 | 32.7 | 27.9 | 79.8 |  | 0.04 | 107 | 69.3 | 1 |  |  | 8.29 | 30.3 |  | 52.9 | 1812.6 | 357.7 | 98 | 0.3 | 24.6
96.1644 | 3.208 | 23 | 2502 | 128.4 | 101.2 | 84.4 | 33.1 | 28.3 | 80.4 |  | 0.04 | 107 | 69.3 | 1 |  |  | 8.2 | 30.4 |  | 52.8 | 1812.6 | 357.8 | 98.3 | 0.3 | 24.6
96.1727 | 3.2164 | 23 | 2500 | 128.5 | 101.2 | 84.7 | 32.9 | 28.8 | 80.8 |  | 0.04 | 107 | 68.8 | 1 |  |  | 8.37 | 30.4 |  | 52.8 | 1812.6 | 358 | 98.2 | 0.3 | 24.4
96.181 | 3.2247 | 23 | 2502 | 128.6 | 101.1 | 85.1 | 32.8 | 29.5 | 81.3 |  | 0.03 | 107 | 69.8 | 1 |  |  | 8.37 | 30.4 |  | 52.7 | 1812.6 | 358.4 | 98.3 | 0.3 | 24.3
96.1894 | 3.233 | 23 | 2500 | 126 | 101.3 | 85.5 | 32.6 | 30.1 | 81.8 |  | 0.06 | 107 | 68.8 | 1 |  |  | 8.2 | 30.5 |  | 52.7 | 1812.6 | 358.3 | 96.9 | 0.3 | 24.2
96.1977 | 3.2414 | 23 | 2503 | 129.1 | 101.2 | 85.6 | 32.5 | 30.8 | 82.2 |  | 0.03 | 107 | 69.8 | 1 |  |  | 8.29 | 30.5 |  | 52.8 | 1812.6 | 358.1 | 98.6 | 0.3 | 24.1
96.206 | 3.2497 | 23 | 2503 | 129.3 | 101.3 | 85.3 | 32.2 | 31.6 | 82.9 |  | 0.03 | 107 | 69.3 | 1 |  |  | 8.34 | 30.5 |  | 52.7 | 1812.6 | 358.1 | 98.6 | 0.3 | 23.9
96.2144 | 3.258 | 23 | 2498 | 126.9 | 101.4 | 84.8 | 32 | 32.3 | 83.2 |  | 0.05 | 107 | 69.8 | 1 |  |  | 8.24 | 30.4 |  | 52.4 | 1812.6 | 358 | 97.3 | 0.3 | 23.8
96.2227 | 3.2664 | 23 | 2505 | 131 | 101.4 | 84.4 | 32 | 33.7 | 83.7 |  | 0.03 | 107 | 69.3 | 1 |  |  | 8.43 | 30.5 |  | 52.6 | 1812.6 | 358.8 | 98.9 | 0.3 | 23.9
96.231 | 3.2747 | 23 | 2505 | 128.4 | 101.4 | 84.5 | 31.7 | 34.1 | 84.3 |  | 0.05 | 107 | 69.3 | 1 |  |  | 8.26 | 30.4 |  | 52.3 | 1812.6 | 358.6 | 97.6 | 0.3 | 23.7
96.2394 | 3.283 | 23 | 2501 | 127.7 | 101.3 | 84.7 | 31.9 | 31.7 | 84.1 |  | 0.05 | 107 | 69.3 | 1 |  |  | 8.23 | 30.4 |  | 51.9 | 1812.6 | 359 | 97.4 | 0.3 | 23.8
96.2477 | 3.2914 | 23 | 2507 | 129.8 | 101.3 | 85.2 | 31.7 | 29.4 | 83.9 |  | 0.04 | 107.2 | 69.8 | 1 |  |  | 8.24 | 30.4 |  | 51.9 | 1812.6 | 359 | 98.1 | 0.3 | 23.6
96.256 | 3.2997 | 23 | 2500 | 127.8 | 101.3 | 85.6 | 32.1 | 28.1 | 83.6 |  | 0.04 | 107 | 69.3 | 1 |  |  | 8.32 | 30.5 |  | 52.3 | 1812.6 | 358.7 | 98.1 | 0.3 | 23.7
96.2644 | 3.308 | 23 | 2503 | 129.4 | 101.5 | 85.6 | 31 | 27.6 | 83.3 |  | 0.04 | 107 | 69.3 | 1 |  |  | 8.28 | 30.6 |  | 52.4 | 1812.6 | 358.2 | 98.1 | 0.3 | 23.4
96.2727 | 3.3164 | 23 | 2505 | 127.6 | 101.5 | 85.3 | 31.9 | 27.6 | 82.7 |  | 0.04 | 107 | 68.8 | 1 |  |  | 8.27 | 30.6 |  | 52.6 | 1812.6 | 359.1 | 97.8 | 0.3 | 23.6
96.281 | 3.3247 | 23 | 2503 | 128.9 | 101.5 | 84.8 | 32.1 | 27.9 | 82.4 |  | 0.04 | 107 | 69.8 | 1 |  |  | 8.29 | 30.6 |  | 52.6 | 1812.6 | 358.7 | 98.1 | 0.3 | 23.5
96.2894 | 3.333 | 23 | 2501 | 128.2 | 100.6 | 84.4 | 31.7 | 28.4 | 82 |  | 0.03 | 107 | 70.3 | 1 |  |  | 8.3 | 30.7 |  | 52.6 | 1812.6 | 359.9 | 98.2 | 0.3 | 23.4
96.2977 | 3.3414 | 23 | 2505 | 129.4 | 99.7 | 84.4 | 30.8 | 29.1 | 81.4 |  | 0.05 | 106.9 | 69.8 | 1 |  |  | 8.37 | 30.9 |  | 52.8 | 1809.7 | 363.4 | 97.7 | 0.3 | 23.2
96.306 | 3.3497 | 23 | 2506 | 129.7 | 98.8 | 84.6 | 31.3 | 29.7 | 81.1 |  | 0.04 | 107 | 69.3 | 1 |  |  | 8.28 | 30.9 |  | 52.8 | 1812.8 | 365.9 | 98.2 | 0.3 | 23.2
96.3144 | 3.358 | 23 | 2504 | 127.3 | 99.2 | 85 | 31.1 | 30.4 | 80.5 |  | 0.06 | 107 | 69.3 | 1 |  |  | 8.22 | 30.9 |  | 52.8 | 1804.3 | 366.4 | 96.9 | 0.3 | 23.1
96.3227 | 3.3664 | 23 | 2505 | 129.5 | 100 | 85.3 | 31.3 | 31.2 | 80.2 |  | 0.04 | 107 | 69.8 | 1 |  |  | 8.35 | 30.9 |  | 52.9 | 1812.8 | 365.5 | 98.7 | 0.3 | 23.1
96.331 | 3.3747 | 23 | 2505 | 127.2 | 100.3 | 85.7 | 32.1 | 32 | 79.9 |  | 0.05 | 107 | 69.3 | 1 |  |  | 8.18 | 31 |  | 52.9 | 1812.8 | 364.3 | 97.3 | 0.3 | 23.4
96.3394 | 3.383 | 23 | 2505 | 126.6 | 100.7 | 85.4 | 32.3 | 33.1 | 79.4 |  | 0.05 | 107 | 70.3 | 1 |  |  | 8.28 | 30.9 |  | 53 | 1812.8 | 363.6 | 97.7 | 0.3 | 23.7
96.3477 | 3.3914 | 23 | 2504 | 128.2 | 100.8 | 84.9 | 32.7 | 34.3 | 79.2 |  | 0.05 | 107 | 69.3 | 1 |  |  | 8.37 | 30.9 |  | 52.9 | 1812.8 | 363.2 | 97.6 | 0.3 | 23.9
96.356 | 3.3997 | 23 | 2505 | 128.3 | 99.7 | 84.5 | 32.8 | 33.1 | 78.8 |  | 0.05 | 107 | 69.3 | 1 |  |  | 8.3 | 31.1 |  | 53.1 | 1812.8 | 364.8 | 97.3 | 0.3 | 23.8
96.3644 | 3.408 | 23 | 2505 | 127.3 | 99.3 | 84.2 | 31.9 | 30.4 | 78.4 |  | 0.05 | 107 | 69.8 | 1 |  |  | 8.24 | 31.2 |  | 52.9 | 1812.8 | 366.2 | 97.1 | 0.3 | 23.4
96.3727 | 3.4164 | 23 | 2503 | 128.6 | 98.9 | 84.5 | 32.8 | 28.6 | 78.2 |  | 0.04 | 107 | 69.3 | 1 |  |  | 8.36 | 31.2 |  | 53.1 | 1812.8 | 367.4 | 98.2 | 0.3 | 23.6
96.381 | 3.4247 | 23 | 2503 | 128.4 | 99.4 | 85.1 | 32.7 | 27.7 | 77.8 |  | 0.04 | 107 | 69.8 | 1 |  |  | 8.32 | 31.2 |  | 53 | 1812.8 | 367.5 | 98 | 0.3 | 23.4
96.3894 | 3.433 | 23 | 2501 | 128.2 | 99.9 | 85.7 | 32.7 | 27.4 | 77.7 |  | 0.04 | 107 | 68.8 | 1 |  |  | 8.26 | 31.1 |  | 53.1 | 1812.8 | 366.2 | 98.1 | 0.3 | 23.3
96.3977 | 3.4414 | 23 | 2503 | 127.9 | 100.4 | 85.7 | 32.2 | 27.8 | 77.3 |  | 0.04 | 107 | 69.8 | 1 |  |  | 8.35 | 31.1 |  | 53 | 1812.8 | 365 | 98.2 | 0.3 | 23.3
96.406 | 3.4497 | 23 | 2501 | 126.4 | 100.7 | 85.3 | 32.7 | 28.2 | 76.8 |  | 0.06 | 107 | 70.8 | 1 |  |  | 8.19 | 31.2 |  | 53 | 1813 | 363.9 | 96.8 | 0.3 | 23.4
96.4144 | 3.458 | 23 | 2504 | 129.8 | 100.8 | 84.7 | 31.7 | 28.8 | 76.5 |  | 0.03 | 107 | 69.3 | 1 |  |  | 8.31 | 31.3 |  | 53.1 | 1813 | 363.6 | 98.5 | 0.3 | 23.3
96.4227 | 3.4664 | 23 | 2500 | 126 | 100.3 | 84.2 | 31.8 | 29.4 | 76.1 |  | 0.06 | 107 | 68.8 | 1 |  |  | 8.2 | 31.3 |  | 52.9 | 1813 | 363.9 | 96.9 | 0.3 | 23.3
96.431 | 3.4747 | 23 | 2500 | 125.6 | 99.4 | 84.3 | 32.1 | 30.2 | 75.9 |  | 0.06 | 106.8 | 69.3 | 1 |  |  | 8.21 | 31.3 |  | 52.9 | 1813 | 366.1 | 97.4 | 0.3 | 23.3
96.4394 | 3.483 | 23 | 2504 | 129.8 | 99.1 | 84.7 | 31.2 | 31.1 | 75.6 |  | 0.04 | 107 | 69.8 | 1 |  |  | 8.32 | 31.5 |  | 52.9 | 1813 | 367.9 | 98.7 | 0.3 | 23.2
96.4477 | 3.4914 | 23 | 2501 | 126.7 | 98.9 | 85.2 | 31.3 | 31.8 | 75.3 |  | 0.06 | 107 | 69.3 | 1 |  |  | 8.24 | 31.4 |  | 52.9 | 1813 | 368.4 | 97.6 | 0.3 | 23.3
96.456 | 3.4997 | 23 | 2503 | 127.8 | 99.7 | 85.8 | 32 | 33.1 | 74.9 |  | 0.05 | 107 | 69.8 | 1 |  |  | 8.25 | 31.4 |  | 52.9 | 1813 | 367.5 | 97.7 | 0.3 | 23.6
96.4644 | 3.508 | 23 | 2505 | 128.2 | 100.2 | 85.3 | 31.4 | 34.4 | 74.7 |  | 0.05 | 107 | 69.8 | 1 |  |  | 8.32 | 31.3 |  | 52.9 | 1813 | 366.6 | 97.8 | 0.3 | 23.6
96.4727 | 3.5164 | 23 | 2505 | 128.6 | 100.4 | 84.2 | 31.4 | 31.3 | 74.3 |  | 0.05 | 106.9 | 69.8 | 1 |  |  | 8.38 | 31.3 |  | 52.9 | 1813 | 365.9 | 97.2 | 0.3 | 23.6
96.481 | 3.5247 | 23 | 2501 | 128.7 | 100.6 | 83.6 | 32.1 | 27.8 | 74.2 |  | 0.05 | 107 | 69.3 | 1 |  |  | 8.35 | 31.2 |  | 52.9 | 1813 | 365.3 | 96.9 | 0.3 | 23.8
96.4894 | 3.533 | 23 | 2502 | 127.6 | 100.5 | 84 | 32.3 | 26.2 | 73.9 |  | 0.05 | 107 | 69.8 | 1 |  |  | 8.29 | 31.2 |  | 52.9 | 1813 | 365.3 | 96.4 | 0.3 | 23.8
96.4977 | 3.5414 | 23 | 2504 | 129.6 | 100.6 | 84.9 | 31.6 | 25.5 | 73.7 |  | 0.03 | 107 | 69.8 | 1 |  |  | 8.36 | 31.2 |  | 53.1 | 1813 | 365.4 | 98 | 0.3 | 23.7
96.506 | 3.5497 | 23 | 2502 | 126.4 | 99.7 | 85.8 | 32.2 | 25.6 | 73.5 |  | 0.05 | 107 | 69.8 | 1 |  |  | 8.26 | 31.3 |  | 53.2 | 1813 | 366.8 | 96.7 | 0.3 | 23.9
96.5144 | 3.558 | 23 | 2503 | 129.6 | 99.3 | 86.1 | 32.3 | 26 | 73.9 |  | 0.03 | 107 | 68.8 | 1 |  |  | 8.36 | 31.3 |  | 53.4 | 1813 | 367.6 | 98.2 | 0.3 | 24
96.5227 | 3.5664 | 23 | 2500 | 129.6 | 99.1 | 85.3 | 32.6 | 26.5 | 74.3 |  | 0.03 | 107.1 | 69.3 | 1 |  |  | 8.33 | 31.3 |  | 53.2 | 1813 | 368.4 | 98.2 | 0.3 | 24.1
96.531 | 3.5747 | 23 | 2501 | 126.6 | 99.3 | 84.5 | 31.3 | 27.1 | 74.6 |  | 0.05 | 107 | 69.3 | 1 |  |  | 8.17 | 31.4 |  | 53.2 | 1807.2 | 369 | 97 | 0.3 | 23.9
96.5394 | 3.583 | 23 | 2501 | 129.8 | 99.9 | 84.2 | 31.6 | 27.8 | 74.9 |  | 0.03 | 107 | 69.8 | 1 |  |  | 8.34 | 31.5 |  | 53.3 | 1813.2 | 367.5 | 98.5 | 0.3 | 24.4
96.5477 | 3.5914 | 23 | 2500 | 126.8 | 100.1 | 84.4 | 31.6 | 28.6 | 75.4 |  | 0.05 | 107 | 69.3 | 1 |  |  | 8.32 | 31.5 |  | 53.1 | 1813.2 | 367.5 | 97.4 | 0.3 | 24.8
96.556 | 3.5997 | 23 | 2501 | 127.2 | 100.3 | 85.1 | 31.3 | 29.6 | 75.8 |  | 0.05 | 106.8 | 69.8 | 1 |  |  | 8.3 | 31.6 |  | 53.4 | 1806.5 | 367.5 | 97.4 | 0.3 | 24.6
96.5644 | 3.608 | 23 | 2502 | 128 | 100.5 | 85.7 | 31.6 | 31.3 | 76.3 |  | 0.04 | 107 | 68.8 | 1 |  |  | 8.37 | 31.6 |  | 53.3 | 1813.2 | 366.5 | 97.8 | 0.3 | 24.6
96.5727 | 3.6164 | 23 | 2505 | 128.9 | 100.9 | 85.9 | 31.7 | 32.4 | 76.7 |  | 0.04 | 107 | 69.3 | 1 |  |  | 8.4 | 31.7 |  | 53.5 | 1813.2 | 365.9 | 97.7 | 0.3 | 24.6
96.581 | 3.6247 | 23 | 2503 | 128.4 | 101.1 | 85.3 | 31.9 | 30.1 | 77.4 |  | 0.05 | 107 | 69.8 | 1 |  |  | 8.3 | 31.7 |  | 53.5 | 1813.2 | 364.7 | 97.1 | 0.3 | 24.7
96.5894 | 3.633 | 23 | 2501 | 127.9 | 99.7 | 84.7 | 32.1 | 27.6 | 77.8 |  | 0.05 | 107 | 69.8 | 1 |  |  | 8.25 | 31.7 |  | 53.5 | 1813.2 | 367.1 | 97 | 0.3 | 24.8
96.5977 | 3.6414 | 23 | 2499 | 126.5 | 99.2 | 84.1 | 32.3 | 26.4 | 78.3 |  | 0.06 | 107 | 68.8 | 1 |  |  | 8.18 | 31.7 |  | 53.4 | 1813.2 | 368.6 | 96.7 | 0.3 | 24.8
96.606 | 3.6497 | 23 | 2501 | 129 | 98.8 | 84.3 | 31.9 | 25.9 | 78.7 |  | 0.04 | 107 | 68.8 | 1 |  |  | 8.33 | 31.7 |  | 53.7 | 1813.2 | 370.4 | 98 | 0.3 | 24.9
96.6144 | 3.658 | 23 | 2498 | 127.2 | 99.2 | 84.8 | 32.2 | 26.1 | 79.2 |  | 0.06 | 107 | 69.3 | 1 |  |  | 8.19 | 31.9 |  | 53.6 | 1813.3 | 370.1 | 96.6 | 0.3 | 25.3
96.6227 | 3.6664 | 23 | 2498 | 129.1 | 100 | 85.4 | 31.9 | 26.6 | 79.8 |  | 0.05 | 106.9 | 69.8 | 1 |  |  | 8.34 | 32.1 |  | 53.8 | 1813.2 | 368.6 | 97.4 | 0.3 | 25.5
96.631 | 3.6747 | 23 | 2501 | 127.2 | 100.3 | 85.7 | 31.9 | 27.1 | 80.3 |  | 0.05 | 107 | 69.3 | 1 |  |  | 8.32 | 32.1 |  | 53.7 | 1812.9 | 367.8 | 96.7 | 0.3 | 25.5
96.6394 | 3.683 | 23 | 2503 | 127.5 | 100.7 | 85.5 | 31.9 | 27.8 | 80.8 |  | 0.05 | 106.9 | 69.3 | 1 |  |  | 8.25 | 32.2 |  | 54.1 | 848.2 | 366.8 | 97 | 0.3 | 25.2
96.6477 | 3.6914 | 23 | 2502 | 127.7 | 100.8 | 84.9 | 32.1 | 28.6 | 81.3 |  | 0.05 | 107 | 69.3 | 1 |  |  | 8.31 | 32.2 |  | 53.9 | 1813.2 | 366.3 | 97.1 | 0.3 | 25.2
96.656 | 3.6997 | 23 | 2503 | 130.1 | 100.9 | 84.4 | 32.2 | 29.5 | 81.8 |  | 0.03 | 107.1 | 68.3 | 1 |  |  | 8.43 | 32.2 |  | 54.1 | 1813.3 | 365.5 | 98.7 | 0.3 | 25.1
96.6644 | 3.708 | 23 | 2501 | 128.3 | 99.9 | 84.3 | 32.2 | 30.8 | 82.3 |  | 0.05 | 107 | 69.3 | 1 |  |  | 8.27 | 32.4 |  | 54.1 | 1808.9 | 366.8 | 97.3 | 0.3 | 24.9
96.6727 | 3.7164 | 23 | 2504 | 128.9 | 99.3 | 84.6 | 32.2 | 32.7 | 82.7 |  | 0.04 | 107 | 70.3 | 1 |  |  | 8.31 | 32.4 |  | 54 | 1813.3 | 369.3 | 97.5 | 0.3 | 24.9
96.681 | 3.7247 | 23 | 2503 | 127.5 | 98.9 | 84.9 | 32.2 | 32.1 | 83.1 |  | 0.04 | 107 | 69.8 | 1 |  |  | 8.31 | 32.5 |  | 53.9 | 1813.2 | 370.6 | 97.4 | 0.3 | 24.9
96.6894 | 3.733 | 23 | 2501 | 127.1 | 98.9 | 85.5 | 32.2 | 29.1 | 83.6 |  | 0.05 | 107 | 69.3 | 1 |  |  | 8.32 | 32.6 |  | 54 | 1813.3 | 371.3 | 97.1 | 0.3 | 24.9
96.6977 | 3.7414 | 23 | 2501 | 126.4 | 99.8 | 85.7 | 32.2 | 27.3 | 83.4 |  | 0.05 | 107 | 69.8 | 1 |  |  | 8.23 | 32.6 |  | 53.9 | 1813.4 | 369.8 | 96.8 | 0.3 | 24.9
96.706 | 3.7497 | 23 | 2506 | 127.1 | 100.3 | 85.4 | 32 | 26.3 | 83.3 |  | 0.05 | 106.8 | 69.3 | 1 |  |  | 8.23 | 32.6 |  | 54.1 | 828.7 | 368.4 | 96.4 | 0.3 | 24.8
96.7144 | 3.758 | 23 | 2500 | 129.1 | 100.6 | 84.9 | 32 | 26.2 | 82.9 |  | 0.03 | 107 | 68.8 | 1 |  |  | 8.38 | 32.4 |  | 54.1 | 1808.1 | 367.5 | 97.8 | 0.3 | 24.8
96.7227 | 3.7664 | 23 | 2502 | 124.1 | 100.8 | 84.4 | 31.9 | 26.4 | 82.5 |  | 0.06 | 106.8 | 68.8 | 1 |  |  | 8.28 | 32.5 |  | 54.2 | 508.6 | 367.2 | 96.7 | 0.3 | 24.6
96.731 | 3.7747 | 23 | 2501 | 128.8 | 100.9 | 84.3 | 32.2 | 26.9 | 82 |  | 0.04 | 107 | 69.8 | 1 |  |  | 8.36 | 32.6 |  | 54.2 | 1813.4 | 366.5 | 98.1 | 0.3 | 24.6
96.7394 | 3.783 | 23 | 2507 | 129.1 | 99.9 | 84.6 | 32.1 | 27.6 | 81.7 |  | 0.04 | 107 | 69.8 | 1 |  |  | 8.42 | 32.6 |  | 54.1 | 1813.1 | 368.4 | 97.9 | 0.3 | 24.4
96.7477 | 3.7914 | 23 | 2504 | 126.1 | 99.3 | 85.1 | 32.1 | 28.4 | 81.3 |  | 0.06 | 106.9 | 69.8 | 1 |  |  | 8.25 | 32.6 |  | 54.1 | 1813.4 | 369.5 | 96.6 | 0.3 | 24.3
96.756 | 3.7997 | 23 | 2501 | 128 | 99.1 | 85.4 | 32 | 29.3 | 80.9 |  | 0.04 | 107 | 70.3 | 1 |  |  | 8.39 | 32.6 |  | 54.1 | 1813.4 | 371.4 | 98.6 | 0.3 | 24.2
96.7644 | 3.808 | 23 | 2502 | 126.2 | 99.1 | 85.8 | 32.1 | 30.3 | 80.6 |  | 0.06 | 107 | 69.8 | 1 |  |  | 8.24 | 32.6 |  | 54.1 | 1813.5 | 371.3 | 97 | 0.3 | 24.2
96.7727 | 3.8164 | 23 | 2506 | 130.2 | 99.9 | 85.4 | 32 | 31.7 | 80.1 |  | 0.04 | 107 | 68.8 | 1 |  |  | 8.39 | 32.6 |  | 54.2 | 1813.5 | 369.8 | 98.7 | 0.3 | 24.1
96.781 | 3.8247 | 23 | 2507 | 127.9 | 100.4 | 85 | 32.1 | 33.3 | 79.8 |  | 0.05 | 107 | 69.3 | 1 |  |  | 8.34 | 32.5 |  | 53.9 | 1813.5 | 369.2 | 97.5 | 0.3 | 24.1
96.7894 | 3.833 | 23 | 2502 | 128.7 | 100.7 | 84.3 | 32.1 | 31.6 | 79.5 |  | 0.05 | 107 | 69.3 | 1 |  |  | 8.3 | 32.6 |  | 53.8 | 1813.4 | 367.8 | 97.3 | 0.3 | 24.3
96.7977 | 3.8414 | 23 | 2504 | 127.9 | 100.9 | 84.2 | 32 | 28.9 | 79.2 |  | 0.05 | 107 | 69.3 | 1 |  |  | 8.37 | 32.5 |  | 54 | 1813.6 | 367.2 | 96.8 | 0.3 | 24.2
96.806 | 3.8497 | 23 | 2504 | 129.7 | 100.9 | 84.7 | 31.9 | 27.3 | 78.8 |  | 0.04 | 107 | 70.3 | 1 |  |  | 8.42 | 32.7 |  | 54.1 | 1807.6 | 366.7 | 97.9 | 0.3 | 24.2
96.8144 | 3.858 | 23 | 2506 | 129.2 | 99.7 | 85.2 | 32 | 26.6 | 78.5 |  | 0.04 | 107 | 70.3 | 1 |  |  | 8.44 | 32.8 |  | 54.2 | 870.6 | 369.1 | 97.7 | 0.3 | 24.1
96.8227 | 3.8664 | 23 | 2505 | 129.3 | 99.3 | 85.7 | 32 | 26.5 | 78.2 |  | 0.03 | 107 | 70.3 | 1 |  |  | 8.39 | 32.8 |  | 54.1 | 867.9 | 369.9 | 97.9 | 0.3 | 23.9
96.831 | 3.8747 | 23 | 2501 | 128.2 | 99.2 | 85.7 | 32 | 26.9 | 77.8 |  | 0.04 | 107 | 69.8 | 1 |  |  | 8.36 | 32.7 |  | 54.3 | 829.3 | 371.1 | 97.9 | 0.3 | 24
96.8394 | 3.883 | 23 | 2502 | 129.3 | 98.9 | 85.1 | 32.1 | 27.5 | 77.4 |  | 0.04 | 107 | 69.8 | 1 |  |  | 8.42 | 32.7 |  | 54.2 | 1813.6 | 371.5 | 98.2 | 0.3 | 24.1
96.8477 | 3.8914 | 23 | 2504 | 126.8 | 99.7 | 84.6 | 32.6 | 28.3 | 77.1 |  | 0.05 | 106.9 | 69.8 | 1 |  |  | 8.3 | 32.8 |  | 54.2 | 1813.6 | 370.9 | 96.6 | 0.3 | 24.2
96.856 | 3.8997 | 23 | 2502 | 126.9 | 100.2 | 84.1 | 32.1 | 29.1 | 76.8 |  | 0.05 | 107 | 69.3 | 1 |  |  | 8.28 | 32.7 |  | 54.1 | 1813.6 | 370 | 97 | 0.3 | 23.9
96.8644 | 3.908 | 23 | 2505 | 129.5 | 100.6 | 84.5 | 32.1 | 30 | 76.4 |  | 0.03 | 107 | 69.3 | 1 |  |  | 8.42 | 32.8 |  | 54.3 | 1813.6 | 369.7 | 98.5 | 0.3 | 24.1
96.8727 | 3.9164 | 23 | 2503 | 128.5 | 100.7 | 85.1 | 32.1 | 31.2 | 76.2 |  | 0.05 | 107 | 69.3 | 1 |  |  | 8.3 | 32.7 |  | 54.1 | 1813.7 | 368.7 | 97.2 | 0.3 | 24
96.881 | 3.9247 | 23 | 2506 | 127.8 | 100.9 | 85.7 | 32 | 33 | 75.9 |  | 0.04 | 107 | 69.8 | 1 |  |  | 8.33 | 32.8 |  | 54.1 | 1813.7 | 368.1 | 97.4 | 0.3 | 24
96.8894 | 3.933 | 23 | 2506 | 128.1 | 100.3 | 85.7 | 31.9 | 33 | 75.6 |  | 0.04 | 107 | 68.8 | 1 |  |  | 8.34 | 32.8 |  | 54.1 | 1813.7 | 368.5 | 97.6 | 0.3 | 23.9
96.8977 | 3.9414 | 23 | 2502 | 127.2 | 99.6 | 85.2 | 31.8 | 30.2 | 75.4 |  | 0.05 | 107 | 69.3 | 1 |  |  | 8.3 | 32.8 |  | 53.9 | 1813.7 | 370 | 97.1 | 0.3 | 23.9
96.906 | 3.9497 | 23 | 2502 | 125.7 | 99.4 | 84.6 | 31.9 | 28.1 | 75.2 |  | 0.06 | 107 | 69.3 | 1 |  |  | 8.34 | 32.9 |  | 53.9 | 1813.7 | 371.1 | 96.8 | 0.3 | 23.9
96.9144 | 3.958 | 23 | 2502 | 128.4 | 99.2 | 84.2 | 31.9 | 27.1 | 74.8 |  | 0.04 | 107 | 69.8 | 1 |  |  | 8.41 | 32.9 |  | 54 | 1813.7 | 372 | 98.1 | 0.3 | 23.9
96.9227 | 3.9664 | 23 | 2505 | 129 | 98.9 | 84.3 | 32.1 | 26.7 | 74.6 |  | 0.04 | 107.1 | 69.8 | 1 |  |  | 8.39 | 33 |  | 54.1 | 1813.7 | 373 | 97.7 | 0.3 | 23.9
96.931 | 3.9747 | 23 | 2501 | 126.2 | 99.6 | 84.8 | 32.3 | 26.8 | 74.4 |  | 0.06 | 107 | 69.3 | 1 |  |  | 8.29 | 33.1 |  | 53.9 | 1813.7 | 371.9 | 96.4 | 0.3 | 23.9
96.9394 | 3.983 | 23 | 2501 | 125.7 | 100.1 | 85.4 | 32.1 | 27.4 | 74.1 |  | 0.06 | 107 | 69.8 | 1 |  |  | 8.23 | 32.9 |  | 53.9 | 1813.7 | 370.9 | 96.5 | 0.3 | 23.8
96.9477 | 3.9914 | 23 | 2502 | 127.1 | 100.6 | 85.9 | 32 | 28.1 | 73.8 |  | 0.06 | 107 | 70.3 | 1 |  |  | 8.31 | 33.1 |  | 54.1 | 1813.7 | 369.2 | 97 | 0.3 | 24
96.956 | 3.9997 | 23 | 2505 | 129.5 | 100.8 | 85.7 | 31.7 | 28.9 | 73.6 |  | 0.04 | 107 | 69.3 | 1 |  |  | 8.46 | 33.2 |  | 54.2 | 1813.7 | 368.6 | 98.4 | 0.3 | 23.8
100.0627 | 3.1036 | 24 | 2499 | 126.4 | 99.5 | 84.6 | 31.9 | 28.6 | 61.2 |  | 0.07 | 107 | 68.8 | 1 |  |  | 8.02 | 27 |  | 52.7 | 28.9 | 359.5 | 97 | 0.3 | 23.4
100.071 | 3.1119 | 24 | 2499 | 128.9 | 99.6 | 84.7 | 31.8 | 28.9 | 62.1 |  | 0.04 | 107 | 68.8 | 1 |  |  | 8.21 | 26.9 |  | 52.7 | 29.4 | 359.7 | 98.5 | 0.3 | 23.3
100.0793 | 3.1202 | 24 | 2500 | 127.6 | 99.6 | 84.9 | 31.8 | 29.4 | 62.5 |  | 0.04 | 107 | 68.8 | 1 |  |  | 8.24 | 27.2 |  | 52.8 | 30.1 | 359.2 | 98.4 | 0.3 | 23.3
100.0877 | 3.1286 | 24 | 2498 | 126.5 | 99.7 | 85.3 | 31.8 | 29.9 | 62.1 |  | 0.06 | 107 | 69.3 | 1 |  |  | 8.07 | 27.4 |  | 52.6 | 30.9 | 359.5 | 97 | 0.3 | 23.3
100.096 | 3.1369 | 24 | 2500 | 128.4 | 99.9 | 85.7 | 32.1 | 30.6 | 62.1 |  | 0.04 | 107 | 69.3 | 1 |  |  | 8.19 | 27.6 |  | 52.8 | 31.8 | 359 | 98.6 | 0.3 | 23.3
100.1043 | 3.1452 | 24 | 2500 | 128.6 | 100.1 | 85.3 | 32 | 31.2 | 62.9 |  | 0.04 | 107 | 69.8 | 1 |  |  | 8.25 | 27.6 |  | 52.6 | 32.6 | 358.7 | 98.7 | 0.3 | 23.3
100.1127 | 3.1536 | 24 | 2501 | 129.2 | 100.1 | 85 | 31.9 | 31.8 | 62.9 |  | 0.04 | 107 | 70.3 | 1 |  |  | 8.15 | 27.3 |  | 52.7 | 33.4 | 357.9 | 98.7 | 0.3 | 23.1
100.121 | 3.1619 | 24 | 2498 | 126.7 | 100.2 | 84.4 | 31.9 | 32.4 | 63.7 |  | 0.05 | 107 | 69.3 | 1 |  |  | 8.18 | 27.1 |  | 52.5 | 34.2 | 358.1 | 97.6 | 0.3 | 23.1
100.1293 | 3.1702 | 24 | 2498 | 129.5 | 100.2 | 84.4 | 31.9 | 33 | 66.7 |  | 0.04 | 106.9 | 69.8 | 1 |  |  | 8.26 | 27.3 |  | 52.8 | 34.8 | 358.7 | 98.8 | 0.3 | 23
100.1377 | 3.1786 | 24 | 2499 | 127.2 | 100.3 | 84.8 | 32.1 | 34 | 69.5 |  | 0.05 | 107 | 68.8 | 1 |  |  | 8.19 | 27.4 |  | 52.7 | 35.4 | 358.6 | 97.8 | 0.3 | 23.1
100.146 | 3.1869 | 24 | 2498 | 127.6 | 100.4 | 85.2 | 32 | 35.1 | 70 |  | 0.05 | 107 | 69.8 | 1 |  |  | 8.16 | 27.5 |  | 52.6 | 36.9 | 357.9 | 98.2 | 0.3 | 22.9
100.1543 | 3.1952 | 24 | 2499 | 128.5 | 100.5 | 85.6 | 32 | 34.7 | 69.9 |  | 0.04 | 107 | 69.3 | 1 |  |  | 8.22 | 27.6 |  | 52.6 | 36.8 | 358 | 98.3 | 0.3 | 22.9
100.1627 | 3.2036 | 24 | 2498 | 128.7 | 100.6 | 85.4 | 32 | 32.6 | 71.9 |  | 0.05 | 107 | 69.3 | 1 |  |  | 8.23 | 27.7 |  | 52.5 | 33.9 | 357.5 | 97.6 | 0.3 | 22.8
100.171 | 3.2119 | 24 | 2501 | 127.3 | 100.7 | 85.1 | 32 | 30.7 | 74.2 |  | 0.05 | 107 | 69.8 | 1 |  |  | 8.15 | 27.8 |  | 52.5 | 31.3 | 357.4 | 97.3 | 0.3 | 22.8
100.1793 | 3.2202 | 24 | 2500 | 127.2 | 100.7 | 84.6 | 31.9 | 29.4 | 75.8 |  | 0.05 | 107 | 69.8 | 1 |  |  | 8.14 | 28 |  | 52.4 | 29.5 | 357.3 | 97.1 | 0.3 | 22.8
100.1877 | 3.2286 | 24 | 2501 | 129.7 | 100.6 | 84.3 | 32 | 28.8 | 76.8 |  | 0.03 | 107 | 69.3 | 1 |  |  | 8.27 | 27.9 |  | 52.6 | 28.7 | 358.4 | 98.5 | 0.3 | 22.9
100.196 | 3.2369 | 24 | 2498 | 127.3 | 100.6 | 84.6 | 32 | 28.8 | 77.5 |  | 0.06 | 107 | 69.3 | 1 |  |  | 8.12 | 27.8 |  | 52.4 | 28.8 | 358.1 | 96.8 | 0.3 | 22.7
100.2043 | 3.2452 | 24 | 2498 | 128.6 | 100.6 | 84.9 | 32 | 29.1 | 77.3 |  | 0.04 | 107 | 69.3 | 1 |  |  | 8.28 | 27.7 |  | 52.2 | 29.4 | 358.7 | 98.4 | 0.3 | 22.7
100.2127 | 3.2536 | 24 | 2496 | 126 | 100.6 | 85.3 | 31.9 | 29.6 | 77.7 |  | 0.06 | 107 | 68.8 | 1 |  |  | 8.14 | 27.6 |  | 51.7 | 30.2 | 358.9 | 97.5 | 0.3 | 22.7
100.221 | 3.2619 | 24 | 2499 | 128.8 | 100.6 | 85.6 | 31.9 | 30.1 | 78.2 |  | 0.03 | 107 | 69.8 | 1 |  |  | 8.28 | 27.3 |  | 51.4 | 31.1 | 358.1 | 98.6 | 0.3 | 22.6
100.2293 | 3.2702 | 24 | 2498 | 126.3 | 100.7 | 85.3 | 31.8 | 30.8 | 79.5 |  | 0.05 | 107 | 68.8 | 1 |  |  | 8.16 | 27.3 |  | 51.3 | 31.9 | 358.2 | 97.5 | 0.3 | 22.6
100.2377 | 3.2786 | 24 | 2500 | 127.9 | 100.7 | 84.9 | 31.8 | 31.3 | 79.7 |  | 0.05 | 107 | 69.8 | 1 |  |  | 8.18 | 27.4 |  | 51.7 | 32.7 | 358.7 | 98 | 0.3 | 22.7
100.246 | 3.2869 | 24 | 2499 | 128.2 | 100.8 | 84.5 | 32 | 32.1 | 80.8 |  | 0.04 | 106.9 | 68.8 | 1 |  |  | 8.23 | 27.4 |  | 51.8 | 33.8 | 358.3 | 98.1 | 0.3 | 22.7
100.2543 | 3.2952 | 24 | 2499 | 128.1 | 100.8 | 84.4 | 32 | 32.8 | 81.1 |  | 0.04 | 107 | 68.8 | 1 |  |  | 8.2 | 27.6 |  | 51.8 | 34.3 | 358.6 | 98 | 0.3 | 22.6
100.2627 | 3.3036 | 24 | 2502 | 128.2 | 100.8 | 84.6 | 32 | 33.7 | 81.9 |  | 0.04 | 107 | 69.3 | 1 |  |  | 8.28 | 27.7 |  | 51.8 | 35 | 359.1 | 98.1 | 0.3 | 22.6
100.271 | 3.3119 | 24 | 2501 | 128.5 | 100.8 | 85.1 | 32 | 34.6 | 82.2 |  | 0.04 | 107 | 69.3 | 1 |  |  | 8.3 | 27.8 |  | 51.9 | 36.5 | 358.9 | 98.2 | 0.3 | 22.6
100.2793 | 3.3202 | 24 | 2501 | 128.1 | 100.8 | 85.6 | 32 | 33.8 | 82.7 |  | 0.04 | 107 | 69.3 | 1 |  |  | 8.26 | 27.9 |  | 51.2 | 35.7 | 359.1 | 97.9 | 0.3 | 22.6
100.2877 | 3.3286 | 24 | 2501 | 127.7 | 101.1 | 85.7 | 32.1 | 31.8 | 83.1 |  | 0.04 | 107 | 69.3 | 1 |  |  | 8.21 | 28.3 |  | 51 | 33.1 | 358.6 | 97.7 | 0.3 | 22.7
100.296 | 3.3369 | 24 | 2499 | 128.2 | 101.2 | 85.1 | 32.1 | 30 | 83.5 |  | 0.05 | 107 | 68.8 | 1 |  |  | 8.2 | 28.4 |  | 51.5 | 30.6 | 358.6 | 97.3 | 0.3 | 22.7
100.3043 | 3.3452 | 24 | 2499 | 127.4 | 101.1 | 84.4 | 32.1 | 28.9 | 84.4 |  | 0.05 | 107 | 69.3 | 1 |  |  | 8.14 | 28.3 |  | 51.9 | 28.9 | 358.7 | 96.9 | 0.3 | 22.7
100.3127 | 3.3536 | 24 | 2502 | 129.1 | 101 | 84.1 | 32.1 | 28.4 | 84.7 |  | 0.04 | 107 | 69.3 | 1 |  |  | 8.33 | 28 |  | 52.3 | 28.2 | 359.5 | 98.4 | 0.3 | 22.6
100.321 | 3.3619 | 24 | 2502 | 129.1 | 101 | 84.7 | 32.1 | 28.5 | 84.3 |  | 0.04 | 107 | 69.3 | 1 |  |  | 8.35 | 27.5 |  | 52.4 | 28.6 | 359.7 | 98.2 | 0.3 | 22.7
100.3293 | 3.3702 | 24 | 2499 | 127.3 | 101.1 | 85.2 | 31.9 | 28.8 | 83.8 |  | 0.05 | 107 | 68.8 | 1 |  |  | 8.18 | 27.1 |  | 52.4 | 29.1 | 360.2 | 97.2 | 0.3 | 22.6
100.3377 | 3.3786 | 24 | 2498 | 127.4 | 101 | 85.6 | 31.9 | 29.3 | 83.3 |  | 0.05 | 107 | 69.3 | 1 |  |  | 8.22 | 27 |  | 52.6 | 29.9 | 360.1 | 97.5 | 0.3 | 22.6
100.346 | 3.3869 | 24 | 2502 | 127.5 | 101.1 | 85.6 | 31.9 | 29.9 | 82.8 |  | 0.05 | 107 | 69.3 | 1 |  |  | 8.21 | 27.1 |  | 52.5 | 30.8 | 360.2 | 97.4 | 0.3 | 22.5
100.3543 | 3.3952 | 24 | 2505 | 129.5 | 101.1 | 85.2 | 31.8 | 30.5 | 82.2 |  | 0.02 | 107 | 69.3 | 1 |  |  | 8.53 | 27.2 |  | 52.4 | 31.7 | 358.4 | 97.3 | 0.3 | 22.4
100.3627 | 3.4036 | 24 | 2502 | 128.2 | 101.2 | 84.6 | 31.8 | 31.1 | 81.7 |  | 0.04 | 107 | 69.3 | 1 |  |  | 8.56 | 26.9 |  | 52.2 | 32.6 | 356.2 | 96.8 | 0.3 | 22.3
100.371 | 3.4119 | 24 | 2499 | 127.4 | 101.3 | 84.4 | 31.9 | 31.9 | 81.2 |  | 0.09 | 107 | 69.3 | 0.99 |  |  | 8.54 | 26.9 |  | 52.3 | 33.6 | 359.6 | 96.9 | 0.3 | 22.5
100.3793 | 3.4202 | 24 | 2503 | 129.2 | 101.2 | 84.4 | 31.9 | 32.7 | 80.8 |  | 0.07 | 107 | 69.8 | 1 |  |  | 8.27 | 26.9 |  | 52.4 | 34.2 | 360.6 | 98.3 | 0.3 | 22.5
100.3877 | 3.4286 | 24 | 2503 | 126.3 | 101.1 | 84.8 | 31.9 | 33.7 | 80.3 |  | 0.08 | 107 | 69.8 | 1 |  |  | 8.19 | 27 |  | 52.6 | 35.2 | 361 | 96.9 | 0.3 | 22.4
100.396 | 3.4369 | 24 | 2513 | 130.4 | 101.1 | 85.3 | 31.9 | 34.7 | 79.9 |  | 0.04 | 107.2 | 69.8 | 1 |  |  | 8.27 | 27.2 |  | 52.4 | 36.6 | 361.3 | 98.4 | 0.3 | 22.4
100.4043 | 3.4452 | 24 | 2507 | 127.9 | 101.2 | 85.6 | 32 | 33.6 | 79.4 |  | 0.06 | 107 | 68.8 | 1 |  |  | 8.27 | 27.1 |  | 52.6 | 35.5 | 361.1 | 97 | 0.3 | 22.4
100.4127 | 3.4536 | 24 | 2505 | 126.7 | 101.2 | 85.3 | 32 | 31.4 | 79.3 |  | 0.04 | 107.1 | 69.3 | 1 |  |  | 8.24 | 27.1 |  | 52.4 | 32.6 | 360.7 | 97.4 | 0.3 | 22.3
100.421 | 3.4619 | 24 | 2503 | 128.8 | 101.3 | 84.9 | 32 | 29.8 | 78.9 |  | 0.03 | 106.9 | 68.8 | 1 |  |  | 8.35 | 26.9 |  | 52.6 | 30.3 | 360.7 | 98 | 0.3 | 22.3
100.4293 | 3.4702 | 24 | 2502 | 125.9 | 101.2 | 84.4 | 31.9 | 28.6 | 78.5 |  | 0.06 | 107 | 69.3 | 1 |  |  | 8.13 | 26.8 |  | 52.4 | 28.6 | 361 | 96.4 | 0.3 | 22.3
100.4377 | 3.4786 | 24 | 2501 | 128 | 101.2 | 84.3 | 31.8 | 28.2 | 78.1 |  | 0.04 | 107 | 69.3 | 1 |  |  | 8.27 | 26.7 |  | 52.5 | 28.1 | 361.6 | 97.8 | 0.3 | 22.2
100.446 | 3.4869 | 24 | 2505 | 128.5 | 101.2 | 84.7 | 31.8 | 28.4 | 77.7 |  | 0.04 | 107 | 69.8 | 1 |  |  | 8.32 | 26.4 |  | 52.4 | 28.4 | 361.7 | 97.7 | 0.3 | 22.3
100.4543 | 3.4952 | 24 | 2506 | 129 | 101.1 | 85.1 | 31.7 | 28.8 | 77.2 |  | 0.03 | 107 | 69.8 | 1 |  |  | 8.3 | 26.1 |  | 52.4 | 29.1 | 362.4 | 97.7 | 0.3 | 22.2
100.4627 | 3.5036 | 24 | 2506 | 129.8 | 101.2 | 85.4 | 31.8 | 29.3 | 76.8 |  | 0.03 | 107 | 69.3 | 1 |  |  | 8.34 | 25.4 |  | 52.2 | 30.1 | 362 | 98.1 | 0.3 | 22.1
100.471 | 3.5119 | 24 | 2505 | 128.9 | 101.2 | 85.6 | 31.7 | 30.1 | 76.3 |  | 0.04 | 107 | 68.8 | 1 |  |  | 8.3 | 25.2 |  | 52.3 | 31.1 | 362.2 | 98 | 0.3 | 22.1
100.4793 | 3.5202 | 24 | 2503 | 126.7 | 100.6 | 85.2 | 31.7 | 30.7 | 75.9 |  | 0.06 | 107.1 | 69.3 | 1 |  |  | 8.17 | 24.8 |  | 52.1 | 32 | 362.5 | 96.8 | 0.3 | 22
100.4877 | 3.5286 | 24 | 2504 | 129 | 99.7 | 84.7 | 31.7 | 31.4 | 75.5 |  | 0.04 | 107 | 68.8 | 1 |  |  | 8.32 | 24.7 |  | 52.1 | 33 | 365.6 | 98.5 | 0.3 | 22
100.496 | 3.5369 | 24 | 2507 | 130 | 99 | 84.2 | 31.8 | 32.2 | 75.2 |  | 0.04 | 106.9 | 70.3 | 1 |  |  | 8.35 | 24.7 |  | 52 | 33.8 | 367.2 | 98.5 | 0.3 | 21.9
100.5043 | 3.5452 | 24 | 2505 | 127.4 | 98.9 | 84.4 | 31.8 | 33.2 | 74.7 |  | 0.06 | 106.9 | 69.8 | 1 |  |  | 8.27 | 24.6 |  | 51.9 | 34.4 | 368.2 | 97.1 | 0.3 | 21.9
100.5127 | 3.5536 | 24 | 2504 | 127.4 | 99.7 | 84.9 | 31.8 | 34.2 | 74.4 |  | 0.05 | 107 | 69.3 | 1 |  |  | 8.27 | 24.6 |  | 51.9 | 36.1 | 368.1 | 97.5 | 0.3 | 21.9
100.521 | 3.5619 | 24 | 2502 | 127.6 | 100 | 85.4 | 31.8 | 33.8 | 74.1 |  | 0.05 | 107 | 69.3 | 1 |  |  | 8.31 | 24.6 |  | 51.9 | 35.8 | 367.4 | 97.5 | 0.3 | 21.8
100.5293 | 3.5702 | 24 | 2501 | 127.1 | 100.2 | 85.5 | 31.9 | 31.7 | 73.8 |  | 0.05 | 107 | 69.8 | 1 |  |  | 8.26 | 24.4 |  | 51.9 | 33.1 | 366.3 | 97.3 | 0.3 | 21.8
100.5377 | 3.5786 | 24 | 2507 | 127.5 | 100.3 | 85.3 | 31.9 | 29.9 | 73.6 |  | 0.07 | 107 | 69.3 | 1 |  |  | 8.23 | 24.4 |  | 52 | 30.6 | 365.9 | 96.8 | 0.3 | 21.8
100.546 | 3.5869 | 24 | 2504 | 129.3 | 100.5 | 84.8 | 31.9 | 28.6 | 73.2 |  | 0.04 | 107 | 69.3 | 1 |  |  | 8.32 | 24.3 |  | 51.9 | 28.8 | 365.3 | 98.2 | 0.3 | 21.9
100.5543 | 3.5952 | 24 | 2502 | 129.4 | 100.6 | 84.4 | 31.9 | 28.1 | 72.9 |  | 0.05 | 107 | 69.3 | 1 |  |  | 8.27 | 24.4 |  | 52 | 28 | 365 | 97.8 | 0.3 | 22.1
100.5627 | 3.6036 | 24 | 2503 | 128.7 | 99.4 | 84.7 | 31.9 | 28.1 | 73 |  | 0.04 | 107 | 69.8 | 1 |  |  | 8.3 | 24.3 |  | 52 | 28.1 | 367.5 | 97.8 | 0.3 | 22.2
100.571 | 3.6119 | 24 | 2501 | 125.6 | 98.9 | 85.4 | 31.9 | 28.4 | 73.2 |  | 0.07 | 107 | 70.3 | 1 |  |  | 8.15 | 24.3 |  | 51.9 | 28.7 | 368.8 | 96.4 | 0.3 | 22.2
100.5793 | 3.6202 | 24 | 2503 | 129.3 | 99.3 | 85.9 | 31.9 | 28.9 | 73.7 |  | 0.04 | 107.1 | 69.3 | 1 |  |  | 8.34 | 24.4 |  | 52 | 29.6 | 368.8 | 98.2 | 0.3 | 22.3
100.5877 | 3.6286 | 24 | 2501 | 127.2 | 99.9 | 85.8 | 32.1 | 29.6 | 74.2 |  | 0.05 | 106.9 | 70.3 | 1 |  |  | 8.21 | 24.9 |  | 52 | 30.6 | 367.8 | 96.8 | 0.3 | 22.4
100.596 | 3.6369 | 24 | 2503 | 127 | 100.2 | 85 | 32.1 | 30.3 | 74.7 |  | 0.05 | 107.1 | 69.8 | 1 |  |  | 8.21 | 25.3 |  | 52.2 | 31.5 | 367.1 | 96.9 | 0.3 | 22.4
100.6043 | 3.6452 | 24 | 2500 | 129.4 | 100.3 | 84.4 | 32.1 | 31.1 | 75.1 |  | 0.03 | 107 | 69.8 | 1 |  |  | 8.31 | 25.3 |  | 52.2 | 32.5 | 367 | 98.6 | 0.3 | 22.6
100.6127 | 3.6536 | 24 | 2504 | 127.9 | 100.4 | 84.3 | 32.1 | 31.7 | 75.6 |  | 0.05 | 107 | 70.3 | 1 |  |  | 8.2 | 25.1 |  | 52.1 | 33.4 | 367 | 96.9 | 0.3 | 22.6
100.621 | 3.6619 | 24 | 2500 | 127.3 | 100.4 | 84.7 | 32.1 | 32.4 | 76 |  | 0.05 | 107 | 68.8 | 1 |  |  | 8.24 | 25.1 |  | 52 | 34.2 | 366.8 | 97.2 | 0.3 | 22.7
100.6293 | 3.6702 | 24 | 2503 | 127.1 | 100.6 | 85.2 | 32 | 33 | 76.4 |  | 0.04 | 106.8 | 68.8 | 1 |  |  | 8.28 | 25 |  | 52.2 | 35 | 366.3 | 97.6 | 0.3 | 22.8
100.6377 | 3.6786 | 24 | 2500 | 127.8 | 99.6 | 85.6 | 32 | 33.6 | 76.9 |  | 0.05 | 107 | 70.3 | 1 |  |  | 8.25 | 25.1 |  | 52.2 | 35.4 | 367.8 | 97.4 | 0.3 | 22.9
100.646 | 3.6869 | 24 | 2503 | 127 | 99.2 | 85.4 | 32 | 34.4 | 77.4 |  | 0.05 | 107 | 68.8 | 1 |  |  | 8.2 | 25.2 |  | 52.1 | 35.8 | 369.5 | 97.5 | 0.3 | 23.1
100.6543 | 3.6952 | 24 | 2503 | 127.6 | 99.1 | 85.1 | 32 | 35.4 | 77.9 |  | 0.05 | 106.9 | 69.3 | 1 |  |  | 8.24 | 25.1 |  | 52.2 | 37.2 | 370.4 | 97.4 | 0.3 | 23.1
100.6627 | 3.7036 | 24 | 2501 | 127.4 | 99.8 | 84.5 | 31.9 | 34.8 | 78.4 |  | 0.05 | 107 | 69.8 | 1 |  |  | 8.24 | 25.1 |  | 52 | 36.8 | 369.4 | 97.6 | 0.3 | 23.2
100.671 | 3.7119 | 24 | 2501 | 127.4 | 100.1 | 84.4 | 31.9 | 32.8 | 78.7 |  | 0.05 | 107 | 69.3 | 1 |  |  | 8.25 | 25.3 |  | 51.9 | 34 | 368.9 | 97.1 | 0.3 | 23.2
100.6793 | 3.7202 | 24 | 2503 | 129.8 | 100.2 | 84.7 | 31.9 | 30.8 | 79.4 |  | 0.03 | 107 | 69.3 | 1 |  |  | 8.38 | 25.2 |  | 52.1 | 31.3 | 368.3 | 98.3 | 0.3 | 23.3
100.6877 | 3.7286 | 24 | 2505 | 129.3 | 100.4 | 85.2 | 31.9 | 29.6 | 79.9 |  | 0.03 | 107 | 69.3 | 1 |  |  | 8.36 | 25.1 |  | 52.2 | 29.4 | 368.2 | 98.2 | 0.3 | 23.4
100.696 | 3.7369 | 24 | 2501 | 126.7 | 100.5 | 85.5 | 31.9 | 28.9 | 80.3 |  | 0.06 | 107 | 68.8 | 1 |  |  | 8.13 | 25.1 |  | 52.2 | 28.6 | 367.6 | 96.6 | 0.3 | 23.4
100.7043 | 3.7452 | 24 | 2505 | 129.2 | 100.6 | 85.4 | 31.9 | 28.9 | 80.9 |  | 0.04 | 107 | 69.3 | 1 |  |  | 8.29 | 25 |  | 52.2 | 28.7 | 367.1 | 98 | 0.3 | 23.6
100.7127 | 3.7536 | 24 | 2504 | 129 | 99.8 | 85.2 | 31.9 | 29.3 | 81.3 |  | 0.04 | 107 | 69.3 | 1 |  |  | 8.37 | 25.1 |  | 52.3 | 29.4 | 368 | 98.3 | 0.3 | 23.7
100.721 | 3.7619 | 24 | 2505 | 128.8 | 99.2 | 84.6 | 31.8 | 29.7 | 81.8 |  | 0.04 | 107 | 69.3 | 1 |  |  | 8.27 | 24.8 |  | 52.1 | 30.2 | 369.7 | 98.1 | 0.3 | 23.6
100.7293 | 3.7702 | 24 | 2507 | 130 | 98.8 | 84.4 | 31.8 | 30.3 | 82.1 |  | 0.03 | 107.1 | 69.3 | 1 |  |  | 8.38 | 24.6 |  | 51.9 | 31.1 | 371 | 98.3 | 0.3 | 23.7
100.7377 | 3.7786 | 24 | 2502 | 126.7 | 99.5 | 84.6 | 31.8 | 31 | 82.4 |  | 0.06 | 107 | 69.3 | 1 |  |  | 8.24 | 24.7 |  | 52 | 32.2 | 370.5 | 96.8 | 0.3 | 23.8
100.746 | 3.7869 | 24 | 2508 | 129.4 | 99.8 | 85.1 | 31.8 | 31.7 | 82.9 |  | 0.04 | 107 | 69.3 | 1 |  |  | 8.4 | 24.7 |  | 52.1 | 33.1 | 370.6 | 98.5 | 0.3 | 23.9
100.7543 | 3.7952 | 24 | 2502 | 127.3 | 100.1 | 85.4 | 31.8 | 32.4 | 83.2 |  | 0.06 | 107 | 69.8 | 1 |  |  | 8.25 | 24.7 |  | 52 | 34 | 369.2 | 97.2 | 0.3 | 23.9
100.7627 | 3.8036 | 24 | 2507 | 129.8 | 100.3 | 85.4 | 31.9 | 33.1 | 83 |  | 0.04 | 107 | 68.8 | 1 |  |  | 8.45 | 24.8 |  | 52.1 | 34.6 | 368.8 | 98.7 | 0.3 | 23.8
100.771 | 3.8119 | 24 | 2505 | 127.7 | 100.4 | 85.2 | 32 | 33.9 | 82.8 |  | 0.06 | 107 | 69.8 | 1 |  |  | 8.29 | 25.1 |  | 52.1 | 35.1 | 368.2 | 97.4 | 0.3 | 23.7
100.7793 | 3.8202 | 24 | 2507 | 127.6 | 100.6 | 84.7 | 32.1 | 34.9 | 82.3 |  | 0.06 | 107 | 69.3 | 1 |  |  | 8.3 | 25.2 |  | 52.1 | 36.6 | 368.1 | 97.4 | 0.3 | 23.5
100.7877 | 3.8286 | 24 | 2505 | 127.2 | 100.7 | 84.2 | 32.1 | 34.7 | 81.8 |  | 0.06 | 107 | 70.3 | 1 |  |  | 8.3 | 25.4 |  | 52.1 | 36.6 | 367.7 | 97.4 | 0.3 | 23.5
100.796 | 3.8369 | 24 | 2504 | 127.5 | 100.1 | 84.5 | 32 | 32.6 | 81.5 |  | 0.06 | 107 | 69.8 | 1 |  |  | 8.33 | 25.8 |  | 52.2 | 33.9 | 368.6 | 97.2 | 0.3 | 23.3
100.8043 | 3.8452 | 24 | 2504 | 126.5 | 99.4 | 85 | 32.1 | 30.8 | 81.1 |  | 0.05 | 107 | 69.3 | 1 |  |  | 8.23 | 26 |  | 52.1 | 31.3 | 370.4 | 96.8 | 0.3 | 23.4
100.8127 | 3.8536 | 24 | 2502 | 126.2 | 99.1 | 85.4 | 32.1 | 29.4 | 80.7 |  | 0.05 | 107 | 69.8 | 1 |  |  | 8.23 | 26.2 |  | 52.3 | 29.4 | 371 | 96.6 | 0.3 | 23.4
100.821 | 3.8619 | 24 | 2506 | 129.5 | 99.2 | 85.5 | 32.1 | 28.8 | 80.2 |  | 0.03 | 107 | 70.3 | 1 |  |  | 8.34 | 26.2 |  | 52.4 | 28.4 | 371.5 | 98 | 0.3 | 23.3
100.8293 | 3.8702 | 24 | 2503 | 126.2 | 99.9 | 85.1 | 32.1 | 28.8 | 79.7 |  | 0.05 | 107.1 | 70.3 | 1 |  |  | 8.26 | 25.6 |  | 52.3 | 28.6 | 370.1 | 96.7 | 0.3 | 23.3
100.8377 | 3.8786 | 24 | 2507 | 129.5 | 100.2 | 84.8 | 32.1 | 29.1 | 79.3 |  | 0.04 | 107 | 69.3 | 1 |  |  | 8.35 | 25.3 |  | 52.4 | 29.1 | 369.9 | 97.9 | 0.3 | 23.2
100.846 | 3.8869 | 24 | 2503 | 127.1 | 100.3 | 84.4 | 32.1 | 29.6 | 78.9 |  | 0.05 | 107 | 69.3 | 1 |  |  | 8.21 | 25.3 |  | 52.2 | 30.1 | 369 | 96.8 | 0.3 | 23.2
100.8543 | 3.8952 | 24 | 2504 | 129.5 | 100.4 | 84.5 | 32.1 | 30.2 | 78.4 |  | 0.03 | 107 | 69.3 | 1 |  |  | 8.38 | 25.7 |  | 52.4 | 31 | 369 | 98.1 | 0.3 | 23.1
100.8627 | 3.9036 | 24 | 2504 | 127.6 | 100.6 | 84.8 | 32 | 30.9 | 78 |  | 0.04 | 107 | 69.3 | 1 |  |  | 8.27 | 25.8 |  | 52.3 | 32 | 368.7 | 96.9 | 0.3 | 23.1
100.871 | 3.9119 | 24 | 2498 | 128.5 | 100.6 | 85.2 | 32 | 31.6 | 77.6 |  | 0.04 | 106.9 | 68.8 | 1 |  |  | 8.38 | 25.8 |  | 52.4 | 32.9 | 367.9 | 97.8 | 0.3 | 23
100.8793 | 3.9202 | 24 | 2505 | 129.2 | 99.6 | 85.5 | 31.9 | 32.3 | 77.2 |  | 0.03 | 107 | 69.3 | 1 |  |  | 8.34 | 25.4 |  | 52.3 | 33.9 | 370.4 | 98.7 | 0.3 | 22.9
100.8877 | 3.9286 | 24 | 2507 | 129.4 | 99.2 | 85.4 | 31.9 | 33.1 | 76.8 |  | 0.04 | 107 | 69.8 | 1 |  |  | 8.38 | 25.3 |  | 52.4 | 34.4 | 371.4 | 98.6 | 0.3 | 22.9
100.896 | 3.9369 | 24 | 2506 | 128 | 99.1 | 85.1 | 31.9 | 34.2 | 76.4 |  | 0.05 | 107 | 69.3 | 1 |  |  | 8.28 | 25.1 |  | 52.2 | 35.6 | 372.1 | 97.4 | 0.3 | 22.9
100.9043 | 3.9452 | 24 | 2505 | 127.9 | 99.8 | 84.5 | 31.8 | 34.7 | 76.1 |  | 0.05 | 107 | 68.8 | 1 |  |  | 8.31 | 24.8 |  | 52 | 36.7 | 371.2 | 97.6 | 0.3 | 22.7
100.9127 | 3.9536 | 24 | 2507 | 127.6 | 100.1 | 84.5 | 31.7 | 33.4 | 75.7 |  | 0.05 | 106.8 | 69.8 | 1 |  |  | 8.38 | 24.7 |  | 52.1 | 35.1 | 370.1 | 97.2 | 0.3 | 22.6
100.921 | 3.9619 | 24 | 2504 | 126.1 | 100.3 | 84.7 | 31.8 | 31.4 | 75.4 |  | 0.06 | 107 | 69.8 | 1 |  |  | 8.28 | 24.6 |  | 51.9 | 32.4 | 369.6 | 97 | 0.3 | 22.7
100.9293 | 3.9702 | 24 | 2505 | 130 | 100.4 | 84.9 | 31.8 | 29.7 | 75.1 |  | 0.04 | 107 | 69.3 | 1 |  |  | 8.4 | 24.7 |  | 52.1 | 30.1 | 369.4 | 98.3 | 0.3 | 22.6
100.9377 | 3.9786 | 24 | 2502 | 126.4 | 100.6 | 85.2 | 31.8 | 28.8 | 74.7 |  | 0.06 | 107 | 69.3 | 1 |  |  | 8.2 | 24.9 |  | 52.1 | 28.6 | 368.9 | 96.7 | 0.3 | 22.5
100.946 | 3.9869 | 24 | 2501 | 129.4 | 100.7 | 85.3 | 31.8 | 28.4 | 74.4 |  | 0.04 | 107 | 69.3 | 1 |  |  | 8.37 | 25 |  | 52.2 | 28.1 | 368.2 | 98.1 | 0.3 | 22.5
100.9543 | 3.9952 | 24 | 2507 | 129.4 | 99.7 | 85.3 | 31.9 | 28.6 | 74.1 |  | 0.04 | 107.1 | 70.3 | 1 |  |  | 8.36 | 25 |  | 52.2 | 28.5 | 369.7 | 98 | 0.3 | 22.4
100.9627 | 4.0036 | 24 | 2502 | 126.4 | 99.3 | 84.9 | 31.9 | 29.1 | 73.8 |  | 0.06 | 107 | 68.8 | 1 |  |  | 8.2 | 25.4 |  | 52.2 | 29.3 | 370.7 | 96.8 | 0.3 | 22.4
100.971 | 4.0119 | 24 | 2506 | 129.9 | 99 | 84.7 | 32 | 29.6 | 73.4 |  | 0.04 | 107 | 69.8 | 1 |  |  | 8.36 | 25.7 |  | 52.3 | 30.2 | 372.2 | 98.2 | 0.3 | 22.4
100.9793 | 4.0202 | 24 | 2502 | 127 | 99.5 | 84.4 | 32.1 | 30.2 | 73.1 |  | 0.06 | 107 | 69.8 | 1 |  |  | 8.25 | 25.7 |  | 52.2 | 31.2 | 372 | 97 | 0.3 | 22.5
100.9877 | 4.0286 | 24 | 2506 | 129.6 | 99.9 | 84.6 | 32.1 | 30.9 | 72.8 |  | 0.04 | 107 | 69.8 | 1 |  |  | 8.34 | 25.8 |  | 52.4 | 32.2 | 371.2 | 98.4 | 0.3 | 22.5
100.996 | 4.0369 | 24 | 2502 | 126.8 | 100.1 | 84.8 | 32.1 | 31.7 | 72.6 |  | 0.06 | 107 | 69.8 | 1 |  |  | 8.25 | 25.9 |  | 52.2 | 33.2 | 370.8 | 97.1 | 0.3 | 22.3
101.0043 | 4.0452 | 24 | 2500 | 126.9 | 100.3 | 85.2 | 32.1 | 32.4 | 72.7 |  | 0.05 | 107 | 70.3 | 1 |  |  | 8.32 | 25.5 |  | 52.4 | 33.9 | 369.7 | 97.3 | 0.3 | 22.3
101.0127 | 4.0536 | 24 | 2503 | 128.1 | 100.6 | 85.5 | 32 | 33.4 | 72.9 |  | 0.05 | 107 | 68.8 | 1 |  |  | 8.35 | 25.2 |  | 52.3 | 34.7 | 369.3 | 97.7 | 0.3 | 22.3
101.021 | 4.0619 | 24 | 2503 | 130.9 | 100.7 | 85.4 | 32 | 34.6 | 73.4 |  | 0.03 | 107.1 | 69.3 | 1 |  |  | 8.51 | 25.4 |  | 52.3 | 36.4 | 368.8 | 99 | 0.3 | 22.3
101.0293 | 4.0702 | 24 | 2500 | 128.7 | 100.8 | 85 | 32 | 33.7 | 73.8 |  | 0.05 | 107 | 69.8 | 1 |  |  | 8.29 | 25.4 |  | 52.3 | 35.7 | 367.9 | 97.7 | 0.3 | 22.2
101.0377 | 4.0786 | 24 | 2499 | 127.4 | 99.6 | 84.6 | 31.9 | 31.5 | 74.2 |  | 0.05 | 107 | 68.8 | 1 |  |  | 8.28 | 25.3 |  | 52.2 | 32.6 | 370.2 | 97.3 | 0.3 | 22.2
101.046 | 4.0869 | 24 | 2502 | 126 | 99.2 | 84.3 | 32 | 29.8 | 74.8 |  | 0.05 | 107 | 69.8 | 1 |  |  | 8.23 | 25.4 |  | 52.2 | 30.3 | 371.8 | 96.9 | 0.3 | 22.3
101.0543 | 4.0952 | 24 | 2500 | 127 | 98.9 | 84.5 | 32 | 28.7 | 75.3 |  | 0.05 | 107 | 69.3 | 1 |  |  | 8.25 | 25.6 |  | 52.3 | 28.6 | 372.5 | 96.8 | 0.3 | 22.2
104.0624 | 3.008 | 25 | 2502 | 128.7 | 101.6 | 84.8 | 31.8 | 33.1 | 59.1 |  | 0.05 | 107 | 69.8 | 1 |  |  | 8.2 | 28.6 |  | 51.1 | 34.4 | 350.2 | 97.9 | 0.3 | 21.7
104.0707 | 3.0164 | 25 | 2505 | 129 | 101.7 | 84.3 | 32 | 33.4 | 59.3 |  | 0.04 | 107 | 70.3 | 1 |  |  | 8.18 | 27.6 |  | 51.2 | 35.5 | 349.2 | 97.5 | 0.3 | 21.8
104.079 | 3.0247 | 25 | 2502 | 127.7 | 101.9 | 84.3 | 32.1 | 31.2 | 59.8 |  | 0.05 | 107 | 69.8 | 1 |  |  | 8.14 | 26.3 |  | 51.3 | 32.6 | 349.2 | 96.8 | 0.3 | 21.9
104.0874 | 3.033 | 25 | 2505 | 127.6 | 102.1 | 84.7 | 32.1 | 28.8 | 59.6 |  | 0.06 | 107 | 69.8 | 1 |  |  | 8.15 | 24.9 |  | 51.3 | 29.1 | 348.9 | 96.6 | 0.3 | 21.9
104.0957 | 3.0414 | 25 | 2503 | 126.4 | 102.2 | 85.2 | 32 | 27.4 | 59.8 |  | 0.05 | 107 | 69.3 | 1 |  |  | 8.12 | 23.6 |  | 51.3 | 27.2 | 348 | 96.5 | 0.3 | 21.9
104.104 | 3.0497 | 25 | 2503 | 128.6 | 102.3 | 85.4 | 32 | 26.6 | 60.6 |  | 0.04 | 107 | 70.3 | 1 |  |  | 8.29 | 25.6 |  | 51.6 | 26.2 | 347.8 | 97.7 | 0.3 | 21.9
104.1124 | 3.058 | 25 | 2501 | 126.5 | 102.4 | 85.2 | 32.1 | 26.5 | 60.6 |  | 0.06 | 107 | 70.3 | 1 |  |  | 8.08 | 26.5 |  | 51.5 | 26.3 | 347 | 96.3 | 0.3 | 21.9
104.1207 | 3.0664 | 25 | 2504 | 129 | 100.6 | 84.8 | 32.1 | 26.8 | 62.6 |  | 0.04 | 107 | 69.8 | 1 |  |  | 8.24 | 28.4 |  | 51.8 | 26.9 | 350.5 | 97.8 | 0.3 | 21.9
104.129 | 3.0747 | 25 | 2503 | 125.9 | 99.2 | 84.5 | 32 | 27.1 | 62.3 |  | 0.07 | 106.9 | 69.3 | 1 |  |  | 8.06 | 28.9 |  | 51.6 | 27.6 | 355.7 | 96.2 | 0.3 | 21.9
104.1374 | 3.083 | 25 | 2503 | 129.2 | 99.1 | 84.6 | 32 | 27.6 | 63 |  | 0.04 | 107 | 68.8 | 1 |  |  | 8.2 | 30 |  | 50.9 | 28.3 | 357.9 | 97.8 | 0.3 | 21.9
104.1457 | 3.0914 | 25 | 2504 | 128.5 | 99.5 | 84.8 | 32.1 | 27.9 | 63.4 |  | 0.05 | 107 | 69.3 | 1 |  |  | 8.24 | 29.9 |  | 50.8 | 29 | 357.9 | 97.9 | 0.3 | 22.1
104.154 | 3.0997 | 25 | 2505 | 128.5 | 99.7 | 85.2 | 32 | 28.4 | 64.2 |  | 0.03 | 107 | 69.8 | 1 |  |  | 8.24 | 30.2 |  | 50.6 | 29.8 | 357.7 | 98 | 0.3 | 22.1
104.1624 | 3.108 | 25 | 2503 | 129.2 | 100.2 | 85.7 | 31.9 | 29 | 65.1 |  | 0.04 | 107 | 69.8 | 1 |  |  | 8.24 | 29.5 |  | 50.7 | 30.6 | 357.1 | 98.2 | 0.3 | 22.2
104.1707 | 3.1164 | 25 | 2505 | 128 | 100.5 | 85.4 | 32 | 29.5 | 66.3 |  | 0.04 | 107.2 | 69.8 | 1 |  |  | 8.18 | 27.8 |  | 50.6 | 31.3 | 356.5 | 98.1 | 0.3 | 22.3
104.179 | 3.1247 | 25 | 2503 | 129 | 100.8 | 85 | 32.2 | 30.1 | 67.9 |  | 0.03 | 107 | 69.8 | 1 |  |  | 8.29 | 27.6 |  | 50.7 | 32 | 355.2 | 98.3 | 0.3 | 22.3
104.1874 | 3.133 | 25 | 2503 | 126.7 | 100.5 | 84.4 | 31.9 | 30.7 | 68.4 |  | 0.06 | 107 | 69.8 | 1 |  |  | 8.17 | 26.6 |  | 49.8 | 32.3 | 355.6 | 96.7 | 0.3 | 22.2
104.1957 | 3.1414 | 25 | 2502 | 127.7 | 99.9 | 84.4 | 31.8 | 31.7 | 70.1 |  | 0.05 | 107 | 69.8 | 1 |  |  | 8.18 | 28.1 |  | 49.7 | 33.4 | 357.7 | 96.9 | 0.3 | 22.2
104.204 | 3.1497 | 25 | 2503 | 128 | 99.9 | 84.9 | 31.9 | 32.2 | 71.4 |  | 0.05 | 107 | 69.3 | 1 |  |  | 8.21 | 27.9 |  | 49.8 | 34.3 | 358 | 96.9 | 0.3 | 22.2
104.2124 | 3.158 | 25 | 2503 | 126.7 | 99.8 | 85.4 | 32 | 31 | 72.5 |  | 0.05 | 107 | 69.8 | 1 |  |  | 8.23 | 27.8 |  | 49.9 | 32.7 | 358.6 | 96.7 | 0.3 | 22.3
104.2207 | 3.1664 | 25 | 2504 | 127.3 | 99.9 | 85.5 | 32.1 | 29 | 73.2 |  | 0.05 | 107 | 70.3 | 1 |  |  | 8.18 | 27.5 |  | 50.2 | 30 | 358.2 | 96.5 | 0.3 | 22.4
104.229 | 3.1747 | 25 | 2506 | 129.5 | 99.9 | 85.3 | 32.2 | 27.6 | 73.6 |  | 0.03 | 107 | 70.3 | 1 |  |  | 8.26 | 27.3 |  | 50.6 | 27.9 | 358.4 | 97.7 | 0.3 | 22.7
104.2374 | 3.183 | 25 | 2510 | 128.7 | 99.8 | 84.6 | 32.1 | 26.7 | 73.9 |  | 0.04 | 107.1 | 69.8 | 1 |  |  | 8.16 | 27.9 |  | 50.6 | 26.7 | 358.6 | 96.9 | 0.3 | 22.6
104.2457 | 3.1914 | 25 | 2505 | 128.4 | 99.8 | 84.4 | 32.1 | 26.4 | 74.7 |  | 0.04 | 107 | 69.3 | 1 |  |  | 8.31 | 28.2 |  | 50.5 | 26.4 | 359.2 | 97.5 | 0.3 | 22.7
104.254 | 3.1997 | 25 | 2501 | 125.8 | 99.6 | 84.6 | 32.1 | 26.6 | 75.2 |  | 0.06 | 107 | 69.8 | 1 |  |  | 8.12 | 28.9 |  | 50.3 | 26.8 | 360 | 96.3 | 0.3 | 22.7
104.2624 | 3.208 | 25 | 2502 | 128 | 99.4 | 85 | 32.1 | 26.9 | 75.8 |  | 0.04 | 107 | 69.8 | 1 |  |  | 8.29 | 28.9 |  | 50.7 | 27.5 | 360.8 | 97.8 | 0.3 | 22.8
104.2707 | 3.2164 | 25 | 2501 | 126.1 | 99.6 | 85.4 | 32.1 | 27.4 | 76.1 |  | 0.06 | 107 | 70.3 | 1 |  |  | 8.14 | 28.2 |  | 50.2 | 28.2 | 360.5 | 96.2 | 0.3 | 22.9
104.279 | 3.2247 | 25 | 2497 | 129.7 | 99.8 | 85.4 | 32 | 27.9 | 76.5 |  | 0.05 | 106.8 | 69.3 | 1 |  |  | 8.31 | 29 |  | 49.8 | 29.1 | 358.3 | 97.1 | 0.3 | 22.9
104.2874 | 3.233 | 25 | 2504 | 129.8 | 99.9 | 85.2 | 32 | 28.4 | 77.5 |  | 0.03 | 107.1 | 70.3 | 1 |  |  | 8.34 | 29.2 |  | 49.7 | 29.9 | 358.8 | 98.1 | 0.3 | 22.9
104.2957 | 3.2414 | 25 | 2504 | 126.8 | 100.3 | 84.9 | 32.1 | 29.1 | 78 |  | 0.05 | 107 | 69.8 | 1 |  |  | 8.17 | 28.6 |  | 49.8 | 30.7 | 359 | 96.6 | 0.3 | 23.1
104.304 | 3.2497 | 25 | 2506 | 127.5 | 100.3 | 84.6 | 31.9 | 29.5 | 78.6 |  | 0.05 | 106.8 | 69.3 | 1 |  |  | 8.18 | 29.1 |  | 50.2 | 31.3 | 358.7 | 96.5 | 0.3 | 23.1
104.3124 | 3.258 | 25 | 2502 | 128.9 | 100.4 | 84.5 | 31.9 | 30 | 79.3 |  | 0.03 | 107 | 69.8 | 1 |  |  | 8.29 | 29.2 |  | 49.4 | 32.1 | 358.1 | 98.4 | 0.3 | 23.2
104.3207 | 3.2664 | 25 | 2502 | 126.7 | 100.6 | 84.7 | 31.9 | 30.6 | 79.9 |  | 0.05 | 107 | 70.3 | 1 |  |  | 8.15 | 29.2 |  | 49 | 32.6 | 358.1 | 96.9 | 0.3 | 23.4
104.329 | 3.2747 | 25 | 2504 | 129.4 | 100.7 | 85.4 | 32 | 31.2 | 80.6 |  | 0.03 | 107 | 70.3 | 1 |  |  | 8.35 | 29 |  | 49.2 | 32.8 | 358.1 | 98.3 | 0.3 | 23.4
104.3374 | 3.283 | 25 | 2504 | 128 | 100.1 | 85.5 | 31.9 | 32.3 | 81.2 |  | 0.05 | 107.1 | 70.3 | 1 |  |  | 8.23 | 28.4 |  | 49.3 | 34 | 358.5 | 96.8 | 0.3 | 23.4
104.3457 | 3.2914 | 25 | 2506 | 128 | 99.7 | 85.2 | 31.9 | 32.3 | 81.8 |  | 0.05 | 107 | 69.3 | 1 |  |  | 8.24 | 28.7 |  | 49.6 | 34.3 | 360.2 | 97.1 | 0.3 | 23.5
104.354 | 3.2997 | 25 | 2504 | 127.1 | 99.4 | 84.8 | 31.9 | 30.6 | 82.2 |  | 0.05 | 106.9 | 69.3 | 1 |  |  | 8.19 | 28.1 |  | 49.9 | 32.1 | 361.1 | 96.8 | 0.3 | 23.6
104.3624 | 3.308 | 25 | 2502 | 127.2 | 99.3 | 84.3 | 31.9 | 28.8 | 82.6 |  | 0.05 | 107 | 68.8 | 1 |  |  | 8.21 | 28.8 |  | 49.2 | 29.6 | 362 | 96.3 | 0.3 | 23.6
104.3707 | 3.3164 | 25 | 2503 | 126.8 | 99.1 | 84.4 | 31.8 | 27.5 | 82.9 |  | 0.05 | 107 | 70.3 | 1 |  |  | 8.19 | 29.2 |  | 49.8 | 27.8 | 363.8 | 96.2 | 0.3 | 23.6
104.379 | 3.3247 | 25 | 2505 | 129.4 | 99.4 | 84.8 | 31.9 | 26.8 | 83.4 |  | 0.03 | 107 | 69.8 | 1 |  |  | 8.37 | 29.7 |  | 50.3 | 26.8 | 363.4 | 97.4 | 0.3 | 23.6
104.3874 | 3.333 | 25 | 2502 | 126.6 | 100.2 | 85.5 | 31.9 | 26.7 | 83.5 |  | 0.05 | 107 | 69.8 | 1 |  |  | 8.24 | 28.7 |  | 50.5 | 26.8 | 361.2 | 96.3 | 0.3 | 23.5
104.3957 | 3.3414 | 25 | 2500 | 125.3 | 100.8 | 85.7 | 31.9 | 26.9 | 83.5 |  | 0.06 | 106.8 | 69.3 | 1 |  |  | 8.16 | 28.8 |  | 50.9 | 27.2 | 360.1 | 96.1 | 0.3 | 23.3
104.404 | 3.3497 | 25 | 2505 | 129.5 | 101.2 | 85.2 | 31.9 | 27.3 | 83.3 |  | 0.03 | 107 | 69.3 | 1 |  |  | 8.43 | 29.4 |  | 50.9 | 27.9 | 358.3 | 97.7 | 0.3 | 23.3
104.4124 | 3.358 | 25 | 2504 | 127.4 | 100.5 | 84.6 | 32 | 27.8 | 83.1 |  | 0.06 | 107.1 | 70.3 | 1 |  |  | 8.27 | 28.4 |  | 51.1 | 28.8 | 358.6 | 96.4 | 0.3 | 23.1
104.4207 | 3.3664 | 25 | 2506 | 129.8 | 99.8 | 84.8 | 31.9 | 28.4 | 82.9 |  | 0.03 | 107 | 69.3 | 1 |  |  | 8.38 | 27.4 |  | 51.4 | 29.6 | 360.7 | 97.8 | 0.3 | 22.9
104.429 | 3.3747 | 25 | 2506 | 127.4 | 99.4 | 84.8 | 31.9 | 28.9 | 82.6 |  | 0.05 | 107 | 70.3 | 1 |  |  | 8.21 | 26.9 |  | 51.3 | 30.5 | 362.6 | 96.5 | 0.3 | 22.8
104.4374 | 3.383 | 25 | 2507 | 126.4 | 99.3 | 85.1 | 31.9 | 29.5 | 82.2 |  | 0.06 | 106.8 | 69.8 | 1 |  |  | 8.21 | 28.1 |  | 51.4 | 31.3 | 364 | 96.5 | 0.3 | 22.6
104.4457 | 3.3914 | 25 | 2509 | 129.5 | 99.2 | 85.2 | 31.9 | 30.1 | 81.9 |  | 0.04 | 107.1 | 69.8 | 1 |  |  | 8.38 | 27.5 |  | 51.3 | 32.2 | 364.7 | 98.2 | 0.3 | 22.7
104.454 | 3.3997 | 25 | 2505 | 127.2 | 99.5 | 85.2 | 31.9 | 30.7 | 81.7 |  | 0.05 | 106.9 | 70.3 | 1 |  |  | 8.22 | 28 |  | 51.1 | 32.8 | 364.1 | 96.7 | 0.3 | 22.4
104.4624 | 3.408 | 25 | 2509 | 129.6 | 99.9 | 85 | 32.1 | 31.6 | 81.4 |  | 0.04 | 107 | 70.3 | 1 |  |  | 8.34 | 28.1 |  | 51.2 | 33.1 | 363.6 | 98.2 | 0.3 | 22.4
104.4707 | 3.4164 | 25 | 2507 | 128.2 | 100.3 | 84.8 | 32.1 | 32.6 | 81.1 |  | 0.05 | 107 | 69.8 | 1 |  |  | 8.25 | 27.7 |  | 51.2 | 34.3 | 362.7 | 96.9 | 0.3 | 22.4
104.479 | 3.4247 | 25 | 2505 | 127.9 | 100.5 | 84.3 | 32.1 | 33.2 | 80.7 |  | 0.05 | 107 | 69.8 | 1 |  |  | 8.25 | 27.8 |  | 51.3 | 35.3 | 361.7 | 97 | 0.3 | 22.3
104.4874 | 3.433 | 25 | 2506 | 128.4 | 100.6 | 84.5 | 32.1 | 31.8 | 80.6 |  | 0.05 | 106.9 | 70.3 | 1 |  |  | 8.3 | 28.2 |  | 51.4 | 33.6 | 361.5 | 96.7 | 0.3 | 22.2
104.4957 | 3.4414 | 25 | 2507 | 131.1 | 100.8 | 84.8 | 32.1 | 29.8 | 80.2 |  | 0.03 | 107 | 69.8 | 1 |  |  | 8.37 | 28.2 |  | 51.6 | 30.8 | 361.3 | 98 | 0.3 | 22
104.504 | 3.4497 | 25 | 2503 | 126.6 | 100.2 | 85.1 | 32.1 | 28.4 | 79.9 |  | 0.06 | 107 | 69.8 | 1 |  |  | 8.23 | 28.5 |  | 51.6 | 28.8 | 361.8 | 96.5 | 0.3 | 22
104.5124 | 3.458 | 25 | 2505 | 128.7 | 99.8 | 85.5 | 32.1 | 27.5 | 79.7 |  | 0.04 | 107 | 69.8 | 1 |  |  | 8.33 | 28.3 |  | 51.8 | 27.4 | 362.9 | 97.7 | 0.3 | 21.9
104.5207 | 3.4664 | 25 | 2513 | 129.5 | 99.6 | 85.3 | 32.1 | 27.1 | 79.3 |  | 0.04 | 107.2 | 70.3 | 1 |  |  | 8.2 | 28.2 |  | 51.7 | 27.1 | 364 | 97.2 | 0.3 | 21.8
104.529 | 3.4747 | 25 | 2505 | 126.9 | 99.5 | 84.8 | 32 | 27.3 | 79.2 |  | 0.06 | 106.8 | 70.3 | 1 |  |  | 8.18 | 28.6 |  | 51.9 | 27.5 | 364.3 | 96.2 | 0.3 | 21.9
104.5374 | 3.483 | 25 | 2505 | 128.6 | 99.4 | 84.5 | 31.9 | 27.7 | 78.9 |  | 0.04 | 107 | 70.3 | 1 |  |  | 8.35 | 28.4 |  | 51.9 | 28.2 | 365.4 | 97.8 | 0.3 | 22.1
104.5457 | 3.4914 | 25 | 2505 | 126.9 | 99.4 | 84.7 | 32 | 28.3 | 78.6 |  | 0.06 | 107 | 69.8 | 1 |  |  | 8.22 | 28.4 |  | 51.9 | 29.2 | 365.7 | 96.5 | 0.3 | 22.3
104.554 | 3.4997 | 25 | 2509 | 129.4 | 99.6 | 84.9 | 31.9 | 28.9 | 78.3 |  | 0.04 | 107 | 70.3 | 1 |  |  | 8.29 | 28 |  | 52 | 30.2 | 365.8 | 97.9 | 0.3 | 22.3
104.5624 | 3.508 | 25 | 2508 | 127.7 | 99.8 | 85.2 | 31.9 | 29.6 | 78.1 |  | 0.06 | 107 | 70.3 | 1 |  |  | 8.22 | 28.6 |  | 51.7 | 31.2 | 364.5 | 96.7 | 0.3 | 22.3
104.5707 | 3.5164 | 25 | 2508 | 126.8 | 100.1 | 85.4 | 31.9 | 30.2 | 77.8 |  | 0.05 | 106.9 | 69.8 | 1 |  |  | 8.2 | 29.6 |  | 51.9 | 32 | 363.7 | 96.7 | 0.3 | 22.3
104.579 | 3.5247 | 25 | 2505 | 126.7 | 100.4 | 85.4 | 32 | 31 | 77.6 |  | 0.05 | 107 | 70.3 | 1 |  |  | 8.25 | 29.7 |  | 52 | 32.9 | 363 | 97.3 | 0.3 | 22.4
104.5874 | 3.533 | 25 | 2507 | 127.1 | 100.7 | 85.1 | 32 | 31.5 | 77.3 |  | 0.05 | 107 | 69.8 | 1 |  |  | 8.26 | 29.3 |  | 52.2 | 33.7 | 362.6 | 97.1 | 0.3 | 22.4
104.5957 | 3.5414 | 25 | 2509 | 127.9 | 100.7 | 84.7 | 32 | 31.9 | 77.1 |  | 0.05 | 107 | 70.3 | 1 |  |  | 8.26 | 29.4 |  | 52 | 34.1 | 362.2 | 97 | 0.3 | 22.4
104.604 | 3.5497 | 25 | 2505 | 127.8 | 100.7 | 84.6 | 32 | 32.8 | 76.8 |  | 0.05 | 107 | 69.3 | 1 |  |  | 8.26 | 29.7 |  | 52.2 | 34.3 | 362.3 | 97.1 | 0.3 | 22.4
104.6124 | 3.558 | 25 | 2509 | 130.5 | 100.1 | 84.7 | 32 | 33.8 | 76.6 |  | 0.03 | 107 | 69.8 | 1 |  |  | 8.39 | 29.4 |  | 52.1 | 35.7 | 363.4 | 98.6 | 0.3 | 22.5
104.6207 | 3.5664 | 25 | 2502 | 128.2 | 99.8 | 84.9 | 32.1 | 33.8 | 76.3 |  | 0.04 | 107 | 69.8 | 1 |  |  | 8.32 | 29.4 |  | 52.2 | 35.9 | 364 | 97.2 | 0.3 | 22.7
104.629 | 3.5747 | 25 | 2507 | 128.1 | 99.6 | 85.4 | 32 | 32.1 | 76.1 |  | 0.05 | 107 | 69.8 | 1 |  |  | 8.36 | 29.4 |  | 52.1 | 33.7 | 365.1 | 96.8 | 0.3 | 22.7
104.6374 | 3.583 | 25 | 2505 | 127.4 | 99.4 | 85.2 | 31.9 | 30.1 | 75.9 |  | 0.06 | 106.9 | 69.8 | 1 |  |  | 8.27 | 30.7 |  | 51.9 | 30.9 | 365.8 | 96.7 | 0.3 | 22.7
104.6457 | 3.5914 | 25 | 2499 | 129.6 | 99.4 | 85.2 | 31.9 | 28.8 | 75.8 |  | 0.05 | 106.9 | 69.8 | 1 |  |  | 8.37 | 31.6 |  | 52.1 | 29 | 365.2 | 97.1 | 0.3 | 22.8
104.654 | 3.5997 | 25 | 2504 | 129 | 99.3 | 84.9 | 32 | 28 | 75.5 |  | 0.03 | 107 | 69.8 | 1 |  |  | 8.35 | 31 |  | 52 | 27.9 | 366.5 | 97.9 | 0.3 | 22.8
104.6624 | 3.608 | 25 | 2504 | 126.5 | 99.6 | 84.5 | 32 | 27.8 | 75.3 |  | 0.05 | 107.1 | 70.3 | 1 |  |  | 8.24 | 30.4 |  | 51.9 | 27.7 | 366.3 | 96.5 | 0.3 | 22.9
104.6707 | 3.6164 | 25 | 2502 | 126.5 | 99.8 | 84.6 | 32 | 28 | 75.1 |  | 0.05 | 106.9 | 69.8 | 1 |  |  | 8.23 | 29.7 |  | 52 | 28.3 | 365.4 | 96.3 | 0.3 | 22.9
104.679 | 3.6247 | 25 | 2508 | 130.1 | 100.1 | 84.8 | 32 | 28.4 | 74.8 |  | 0.03 | 107 | 69.8 | 1 |  |  | 8.44 | 29.5 |  | 52 | 29.1 | 365.2 | 97.9 | 0.3 | 23.1
104.6874 | 3.633 | 25 | 2503 | 126.9 | 100.4 | 85.2 | 32.1 | 29.1 | 74.7 |  | 0.05 | 107 | 70.3 | 1 |  |  | 8.27 | 30.3 |  | 52.1 | 30.1 | 364.6 | 96.7 | 0.3 | 23.1
104.6957 | 3.6414 | 25 | 2505 | 127.6 | 100.6 | 85.5 | 32.1 | 29.7 | 74.6 |  | 0.05 | 106.8 | 69.8 | 1 |  |  | 8.26 | 30.8 |  | 52.2 | 31 | 363.9 | 96.9 | 0.3 | 23.2
104.704 | 3.6497 | 25 | 2505 | 127.6 | 100.8 | 85.5 | 32.1 | 30.3 | 74.3 |  | 0.04 | 107 | 69.8 | 1 |  |  | 8.28 | 30.4 |  | 52.1 | 31.9 | 362.6 | 97.1 | 0.3 | 23.3
104.7124 | 3.658 | 25 | 2504 | 127.8 | 100.7 | 84.9 | 32 | 30.8 | 74.1 |  | 0.04 | 107.1 | 69.3 | 1 |  |  | 8.29 | 29.9 |  | 52.2 | 32.8 | 362.3 | 97.2 | 0.3 | 23.3
104.7207 | 3.6664 | 25 | 2504 | 128.2 | 100.1 | 84.9 | 32.1 | 31.6 | 73.8 |  | 0.04 | 107 | 69.8 | 1 |  |  | 8.3 | 30.5 |  | 52.2 | 33.7 | 363.4 | 97 | 0.3 | 23.4
104.729 | 3.6747 | 25 | 2504 | 127.6 | 99.8 | 84.6 | 32.1 | 32.2 | 73.7 |  | 0.05 | 107 | 69.8 | 1 |  |  | 8.3 | 30.1 |  | 52.2 | 33.9 | 364.9 | 97.3 | 0.3 | 23.4
104.7374 | 3.683 | 25 | 2503 | 128.4 | 99.5 | 84.6 | 32.1 | 33.1 | 73.6 |  | 0.05 | 107 | 69.8 | 1 |  |  | 8.29 | 29.6 |  | 52.2 | 34.6 | 366.1 | 97.5 | 0.3 | 23.4
104.7457 | 3.6914 | 25 | 2504 | 128.6 | 99.4 | 85 | 32.1 | 34.1 | 73.4 |  | 0.04 | 107 | 69.8 | 1 |  |  | 8.32 | 29.6 |  | 52.2 | 36.1 | 367.3 | 97.5 | 0.3 | 23.6
104.754 | 3.6997 | 25 | 2505 | 128.5 | 99.3 | 85.3 | 32.1 | 33.3 | 73.2 |  | 0.04 | 107 | 69.8 | 1 |  |  | 8.32 | 29.5 |  | 52.2 | 35.4 | 367.8 | 97.6 | 0.3 | 23.6
104.7624 | 3.708 | 25 | 2507 | 128.7 | 99.4 | 85.5 | 32.1 | 31.2 | 73.1 |  | 0.05 | 107 | 69.8 | 1 |  |  | 8.31 | 29.5 |  | 52.1 | 32.5 | 367.3 | 97.3 | 0.3 | 23.7
104.7707 | 3.7164 | 25 | 2501 | 128 | 99.8 | 85.4 | 32 | 29.5 | 73 |  | 0.05 | 107 | 69.3 | 1 |  |  | 8.31 | 29.2 |  | 52.1 | 30.1 | 366.4 | 96.9 | 0.3 | 23.7
104.779 | 3.7247 | 25 | 2501 | 127.7 | 99.9 | 85 | 32 | 28.4 | 72.9 |  | 0.05 | 107 | 69.3 | 1 |  |  | 8.27 | 29.8 |  | 52.1 | 28.3 | 365.9 | 96.6 | 0.3 | 23.8
104.7874 | 3.733 | 25 | 2506 | 129.1 | 100 | 84.6 | 32 | 27.7 | 73 |  | 0.03 | 107 | 69.8 | 1 |  |  | 8.46 | 30.6 |  | 52.1 | 27.6 | 366.4 | 98.1 | 0.3 | 23.8
104.7957 | 3.7414 | 25 | 2503 | 127.1 | 100.1 | 84.4 | 32.1 | 27.7 | 73.4 |  | 0.05 | 107 | 69.8 | 1 |  |  | 8.22 | 30.3 |  | 52.1 | 27.7 | 366.5 | 96.7 | 0.3 | 23.9
104.804 | 3.7497 | 25 | 2505 | 129.8 | 100.2 | 84.7 | 32.1 | 28 | 73.8 |  | 0.03 | 107 | 69.8 | 1 |  |  | 8.42 | 30 |  | 52.2 | 28.3 | 366.5 | 98.1 | 0.3 | 23.9
104.8124 | 3.758 | 25 | 2500 | 127.1 | 100.3 | 85.1 | 32 | 28.5 | 74.1 |  | 0.05 | 107 | 69.3 | 1 |  |  | 8.33 | 29.6 |  | 52.1 | 29.2 | 365.4 | 97.1 | 0.3 | 23.9
104.8207 | 3.7664 | 25 | 2503 | 128.3 | 100.6 | 85.6 | 32.1 | 29.2 | 74.4 |  | 0.05 | 107 | 69.3 | 1 |  |  | 8.27 | 29.7 |  | 52.2 | 30.3 | 365.1 | 97 | 0.3 | 24.1
104.829 | 3.7747 | 25 | 2504 | 128.8 | 100.6 | 85.4 | 32.1 | 29.8 | 74.9 |  | 0.05 | 107 | 69.3 | 1 |  |  | 8.31 | 30.7 |  | 52.1 | 31.3 | 364.6 | 97.2 | 0.3 | 24.1
104.8374 | 3.783 | 25 | 2502 | 127.9 | 100.6 | 85.2 | 32 | 30.4 | 75.3 |  | 0.05 | 107 | 69.3 | 1 |  |  | 8.3 | 30.3 |  | 52.1 | 32.2 | 363.9 | 97.2 | 0.3 | 24.2
104.8457 | 3.7914 | 25 | 2495 | 128.8 | 100 | 84.7 | 31.9 | 31.1 | 75.7 |  | 0.04 | 106.9 | 69.8 | 1 |  |  | 8.38 | 29.9 |  | 52.3 | 33 | 364.7 | 97.7 | 0.3 | 24.2
104.854 | 3.7997 | 25 | 2505 | 128.6 | 99.8 | 84.6 | 32.1 | 31.8 | 76.1 |  | 0.05 | 107 | 69.8 | 1 |  |  | 8.31 | 29.6 |  | 52.2 | 33.7 | 366.4 | 97.4 | 0.3 | 24.3
104.8624 | 3.808 | 25 | 2503 | 128.6 | 99.6 | 84.6 | 32.1 | 32.6 | 76.6 |  | 0.04 | 107 | 69.8 | 1 |  |  | 8.43 | 29.7 |  | 52.2 | 33.9 | 367.7 | 97.4 | 0.3 | 24.3
104.8707 | 3.8164 | 25 | 2503 | 128.4 | 99.3 | 84.7 | 32 | 33.7 | 77 |  | 0.04 | 107 | 68.8 | 1 |  |  | 8.38 | 30.4 |  | 52.2 | 35.4 | 367.9 | 97.3 | 0.3 | 24.2
104.879 | 3.8247 | 25 | 2503 | 128 | 99.2 | 85.2 | 32 | 33.7 | 77.3 |  | 0.04 | 107 | 69.8 | 1 |  |  | 8.42 | 30.1 |  | 52.1 | 35.9 | 367.8 | 97.1 | 0.3 | 23.9
104.8874 | 3.833 | 25 | 2502 | 128.2 | 99.4 | 85.4 | 32.1 | 31.9 | 77.8 |  | 0.05 | 107 | 70.8 | 1 |  |  | 8.34 | 30.2 |  | 52.2 | 33.6 | 368.4 | 96.9 | 0.3 | 23.8
104.8957 | 3.8414 | 25 | 2505 | 127.2 | 99.7 | 85.3 | 32.1 | 30 | 78.3 |  | 0.05 | 107 | 69.8 | 1 |  |  | 8.31 | 30.9 |  | 52.1 | 30.7 | 367.9 | 96.4 | 0.3 | 23.6
104.904 | 3.8497 | 25 | 2502 | 129.6 | 99.9 | 84.9 | 32 | 28.7 | 78.7 |  | 0.03 | 107.2 | 69.8 | 1 |  |  | 8.38 | 31.2 |  | 52.1 | 28.8 | 367.4 | 97.9 | 0.3 | 23.5
104.9124 | 3.858 | 25 | 2501 | 126.4 | 100.1 | 84.6 | 31.9 | 27.8 | 79.1 |  | 0.05 | 107 | 69.8 | 1 |  |  | 8.25 | 31.5 |  | 52.1 | 27.6 | 367 | 96.3 | 0.3 | 23.3
104.9207 | 3.8664 | 25 | 2503 | 128.5 | 100.1 | 84.4 | 31.9 | 27.6 | 79.6 |  | 0.04 | 107 | 69.3 | 1 |  |  | 8.36 | 32.6 |  | 52.1 | 27.4 | 367.3 | 97.5 | 0.3 | 23.2
104.929 | 3.8747 | 25 | 2499 | 130.8 | 100.3 | 84.6 | 31.9 | 27.8 | 80 |  | 0.03 | 107.2 | 70.3 | 1 |  |  | 8.46 | 33.3 |  | 51.9 | 27.9 | 366.6 | 97.6 | 0.3 | 23.3
104.9374 | 3.883 | 25 | 2502 | 126.9 | 100.3 | 85.2 | 32 | 28.3 | 80.4 |  | 0.05 | 107 | 69.3 | 1 |  |  | 8.24 | 32.5 |  | 52.1 | 28.8 | 366.1 | 96.2 | 0.3 | 23.2
104.9457 | 3.8914 | 25 | 2502 | 129.7 | 100.4 | 85.4 | 32 | 28.8 | 80.9 |  | 0.03 | 107 | 70.3 | 1 |  |  | 8.43 | 31.5 |  | 52.2 | 29.8 | 366 | 98 | 0.3 | 23.1
104.954 | 3.8997 | 25 | 2503 | 130.3 | 100.6 | 85.4 | 32 | 29.4 | 81.3 |  | 0.03 | 107.2 | 69.8 | 1 |  |  | 8.4 | 31 |  | 52.1 | 30.8 | 365.9 | 97.9 | 0.3 | 22.9
104.9624 | 3.908 | 25 | 2499 | 126.4 | 100.6 | 85.1 | 31.9 | 30.1 | 81.7 |  | 0.06 | 107 | 69.3 | 1 |  |  | 8.23 | 30.4 |  | 52.2 | 31.7 | 365.3 | 96.7 | 0.3 | 22.7
104.9707 | 3.9164 | 25 | 2507 | 129.7 | 100.3 | 84.5 | 31.9 | 30.7 | 82.2 |  | 0.04 | 107.1 | 68.8 | 1 |  |  | 8.39 | 31.2 |  | 52.1 | 32.6 | 366.1 | 98.3 | 0.3 | 22.6
104.979 | 3.9247 | 25 | 2504 | 127.4 | 99.8 | 84.4 | 31.9 | 31.3 | 82.7 |  | 0.05 | 107 | 69.3 | 1 |  |  | 8.27 | 30.6 |  | 52.2 | 33.4 | 367.1 | 96.9 | 0.3 | 22.5
104.9874 | 3.933 | 25 | 2503 | 127.8 | 99.6 | 84.6 | 31.9 | 32 | 83.1 |  | 0.05 | 107 | 68.8 | 1 |  |  | 8.26 | 30.1 |  | 52.1 | 33.7 | 367.5 | 96.7 | 0.3 | 22.4
104.9957 | 3.9414 | 25 | 2505 | 130.3 | 99.4 | 84.9 | 31.8 | 32.9 | 83.1 |  | 0.03 | 107 | 70.3 | 1 |  |  | 8.43 | 29.6 |  | 52.2 | 34.4 | 368.6 | 98.4 | 0.3 | 22.2
105.004 | 3.9497 | 25 | 2504 | 128.6 | 99.4 | 85.4 | 32 | 33.9 | 82.9 |  | 0.05 | 107 | 69.3 | 1 |  |  | 8.3 | 29.8 |  | 52.2 | 35.9 | 369.3 | 97.1 | 0.3 | 22.3
105.0124 | 3.958 | 25 | 2506 | 128.4 | 99.4 | 85.5 | 32 | 33 | 82.7 |  | 0.05 | 107 | 69.8 | 1 |  |  | 8.31 | 29.8 |  | 52.1 | 34.9 | 369.4 | 97 | 0.3 | 22.3
105.0207 | 3.9664 | 25 | 2506 | 127.6 | 99.6 | 85.3 | 32 | 30.9 | 82.4 |  | 0.06 | 107 | 69.8 | 1 |  |  | 8.27 | 29.6 |  | 52.1 | 32.1 | 369.1 | 96.5 | 0.3 | 22.6
105.029 | 3.9747 | 25 | 2509 | 128.5 | 99.8 | 84.8 | 31.9 | 29.2 | 82.2 |  | 0.05 | 106.7 | 70.8 | 1 |  |  | 8.26 | 30.8 |  | 52.2 | 29.7 | 368.2 | 96.4 | 0.3 | 22.6
105.0374 | 3.983 | 25 | 2506 | 129.3 | 99.9 | 84.5 | 31.9 | 28.1 | 81.8 |  | 0.04 | 107 | 69.3 | 1 |  |  | 8.41 | 30.4 |  | 52.1 | 27.9 | 367.8 | 97.6 | 0.3 | 22.6
105.0457 | 3.9914 | 25 | 2504 | 126.6 | 100 | 84.4 | 31.9 | 27.6 | 81.5 |  | 0.06 | 107 | 69.3 | 1 |  |  | 8.24 | 30.2 |  | 52.1 | 27.3 | 367.2 | 96 | 0.3 | 22.7
105.054 | 3.9997 | 25 | 2504 | 128.9 | 100.2 | 84.8 | 32.1 | 27.7 | 81.2 |  | 0.04 | 107 | 70.8 | 1 |  |  | 8.4 | 30.4 |  | 52.3 | 27.6 | 368.2 | 97.7 | 0.3 | 22.7
108.0623 | 3.008 | 26 | 2502 | 128.4 | 99.7 | 84.6 | 32.1 | 32.9 | 57.1 |  | 0.04 | 107 | 69.3 | 1 |  |  | 8.2 | 26.4 |  | 52.5 | 34.6 | 357.9 | 97.4 | 0.3 | 22.7
108.0707 | 3.0164 | 26 | 2501 | 127.3 | 99.8 | 84.6 | 32.1 | 29.8 | 57.4 |  | 0.05 | 107 | 69.8 | 1 |  |  | 8.13 | 26.6 |  | 52.4 | 30.4 | 357.8 | 96.6 | 0.3 | 22.6
108.079 | 3.0247 | 26 | 2500 | 126.8 | 99.8 | 84.7 | 32.1 | 27.4 | 57.7 |  | 0.05 | 107 | 69.3 | 1 |  |  | 8.14 | 26.6 |  | 52.3 | 27.3 | 357 | 96.6 | 0.3 | 22.4
108.0873 | 3.033 | 26 | 2496 | 127.2 | 100 | 84.9 | 32.1 | 26.1 | 58.2 |  | 0.05 | 107 | 69.8 | 1 |  |  | 8.16 | 26.4 |  | 52.3 | 25.8 | 356.9 | 96.6 | 0.3 | 22.4
108.0957 | 3.0414 | 26 | 2500 | 128.8 | 100 | 85.2 | 32.1 | 25.6 | 58.8 |  | 0.04 | 107 | 69.8 | 1 |  |  | 8.22 | 26.3 |  | 52.5 | 25.1 | 357.5 | 97.7 | 0.3 | 22.2
108.104 | 3.0497 | 26 | 2499 | 126.7 | 100.1 | 85.3 | 32 | 25.7 | 59.1 |  | 0.06 | 107 | 69.8 | 1 |  |  | 8.06 | 26.1 |  | 52.3 | 25.6 | 356.7 | 96.3 | 0.3 | 22.1
108.1123 | 3.058 | 26 | 2499 | 129.3 | 100.2 | 85.3 | 31.9 | 26.2 | 59.6 |  | 0.04 | 107 | 69.8 | 1 |  |  | 8.19 | 26.2 |  | 52.6 | 26.5 | 356.5 | 98 | 0.3 | 21.9
108.1207 | 3.0664 | 26 | 2503 | 126 | 100.3 | 85.2 | 32 | 26.8 | 60.1 |  | 0.04 | 107.1 | 69.8 | 1 |  |  | 8.06 | 26.2 |  | 52.4 | 27.3 | 356.6 | 97.3 | 0.3 | 22
108.129 | 3.0747 | 26 | 2500 | 129.1 | 100.3 | 84.8 | 31.9 | 27.2 | 61.5 |  | 0.03 | 107 | 69.8 | 1 |  |  | 8.22 | 26.2 |  | 52.6 | 27.9 | 356.3 | 97.9 | 0.3 | 22.1
108.1373 | 3.083 | 26 | 2503 | 129.3 | 100.3 | 84.7 | 32 | 27.8 | 63.1 |  | 0.04 | 107.1 | 69.3 | 1 |  |  | 8.21 | 26.4 |  | 52.4 | 28.6 | 356.8 | 98.1 | 0.3 | 22.2
108.1457 | 3.0914 | 26 | 2502 | 128.5 | 100.3 | 84.7 | 31.9 | 28.3 | 62.7 |  | 0.04 | 107 | 69.8 | 1 |  |  | 8.17 | 26.5 |  | 52.6 | 29.3 | 357.2 | 98.2 | 0.3 | 22.3
108.154 | 3.0997 | 26 | 2501 | 128.8 | 100.3 | 84.8 | 31.9 | 29.2 | 62.3 |  | 0.03 | 107.1 | 69.3 | 1 |  |  | 8.16 | 26.4 |  | 52.6 | 30.2 | 357.3 | 98.3 | 0.3 | 22.3
108.1623 | 3.108 | 26 | 2500 | 127.3 | 100.4 | 84.8 | 31.9 | 30.6 | 61.9 |  | 0.05 | 107 | 69.3 | 1 |  |  | 8.11 | 26.4 |  | 52.2 | 32.2 | 356.6 | 96.9 | 0.3 | 22.3
108.1707 | 3.1164 | 26 | 2501 | 127.7 | 100.6 | 85.2 | 32.1 | 31.4 | 63.7 |  | 0.05 | 106.9 | 69.8 | 1 |  |  | 8.22 | 26.3 |  | 52.1 | 33.6 | 356.7 | 97 | 0.3 | 22.4
108.179 | 3.1247 | 26 | 2500 | 128.5 | 100.6 | 85.3 | 32.1 | 29.9 | 65.1 |  | 0.05 | 107 | 70.3 | 1 |  |  | 8.23 | 26.2 |  | 51.9 | 31.6 | 356.5 | 96.7 | 0.3 | 22.4
108.1873 | 3.133 | 26 | 2499 | 128 | 100.6 | 85.3 | 32 | 27.9 | 66.4 |  | 0.05 | 107 | 69.3 | 1 |  |  | 8.18 | 26.1 |  | 51.9 | 28.8 | 356.9 | 96.4 | 0.3 | 22.4
108.1957 | 3.1414 | 26 | 2499 | 127 | 100.6 | 85.1 | 32 | 26.7 | 67.7 |  | 0.06 | 107 | 69.8 | 1 |  |  | 8.13 | 26.3 |  | 52.1 | 27.1 | 356.6 | 96.6 | 0.3 | 22.4
108.204 | 3.1497 | 26 | 2501 | 128.8 | 100.7 | 84.8 | 31.9 | 25.9 | 69 |  | 0.04 | 107 | 70.3 | 1 |  |  | 8.23 | 26.3 |  | 52.3 | 26.1 | 356.7 | 97.5 | 0.3 | 22.4
108.2123 | 3.158 | 26 | 2499 | 127.2 | 100.7 | 84.7 | 31.9 | 25.8 | 70.4 |  | 0.06 | 107.1 | 69.8 | 1 |  |  | 8.12 | 26.3 |  | 52.2 | 26.1 | 356.3 | 96.6 | 0.3 | 22.4
108.2207 | 3.1664 | 26 | 2501 | 129.8 | 100.7 | 84.6 | 32 | 26.2 | 71.6 |  | 0.04 | 107 | 70.3 | 1 |  |  | 8.23 | 26.3 |  | 52.4 | 26.7 | 356.8 | 97.9 | 0.3 | 22.6
108.229 | 3.1747 | 26 | 2497 | 127 | 100.7 | 84.7 | 31.9 | 26.8 | 72.7 |  | 0.06 | 107 | 70.3 | 1 |  |  | 8.12 | 26.2 |  | 52.1 | 27.4 | 357.4 | 96.4 | 0.3 | 22.8
108.2373 | 3.183 | 26 | 2502 | 129.2 | 100.6 | 85 | 31.9 | 27.3 | 73.6 |  | 0.04 | 107 | 69.8 | 1 |  |  | 8.25 | 25.8 |  | 52.3 | 28.1 | 358.1 | 98.2 | 0.3 | 23.2
108.2457 | 3.1914 | 26 | 2508 | 129.8 | 100.7 | 85.3 | 31.9 | 27.8 | 74.3 |  | 0.04 | 107.2 | 69.3 | 1 |  |  | 8.29 | 25.8 |  | 51.9 | 28.8 | 358 | 97.8 | 0.3 | 23.3
108.254 | 3.1997 | 26 | 2499 | 126.1 | 100.7 | 85.4 | 31.9 | 28.4 | 74.9 |  | 0.06 | 107 | 68.8 | 1 |  |  | 8.19 | 26.1 |  | 52.2 | 29.8 | 357.6 | 97 | 0.3 | 23.1
108.2623 | 3.208 | 26 | 2500 | 129.5 | 100.8 | 85.3 | 31.9 | 29.2 | 75.5 |  | 0.03 | 107 | 68.8 | 1 |  |  | 8.29 | 25.8 |  | 52.1 | 30.7 | 357.3 | 98.3 | 0.3 | 22.9
108.2707 | 3.2164 | 26 | 2500 | 127.7 | 100.9 | 85.1 | 32.1 | 30.2 | 76.1 |  | 0.05 | 107 | 69.3 | 1 |  |  | 8.27 | 26 |  | 52.1 | 31.7 | 357.1 | 96.8 | 0.3 | 22.9
108.279 | 3.2247 | 26 | 2503 | 127.8 | 100.9 | 84.6 | 32.1 | 31.7 | 76.5 |  | 0.05 | 107 | 69.8 | 1 |  |  | 8.23 | 25.7 |  | 52.1 | 33.8 | 357.7 | 97.3 | 0.3 | 22.9
108.2873 | 3.233 | 26 | 2502 | 128.4 | 100.9 | 84.4 | 32.1 | 31.6 | 77.1 |  | 0.04 | 107 | 69.8 | 1 |  |  | 8.2 | 25.3 |  | 52 | 33.8 | 357.9 | 97 | 0.3 | 23
108.2957 | 3.2414 | 26 | 2501 | 127.3 | 100.8 | 84.6 | 32 | 29.4 | 77.4 |  | 0.05 | 107 | 69.3 | 1 |  |  | 8.21 | 25.2 |  | 51.7 | 30.9 | 359 | 96.9 | 0.3 | 23
108.304 | 3.2497 | 26 | 2499 | 127.5 | 100.9 | 84.9 | 32 | 27.6 | 78.1 |  | 0.05 | 107 | 70.3 | 1 |  |  | 8.18 | 25.2 |  | 51.4 | 28.4 | 358.3 | 96.7 | 0.3 | 23.1
108.3123 | 3.258 | 26 | 2500 | 127.2 | 100.9 | 85.3 | 31.9 | 26.4 | 78.5 |  | 0.06 | 107 | 69.3 | 1 |  |  | 8.12 | 25.1 |  | 51.2 | 26.8 | 358.2 | 96.5 | 0.3 | 23.1
108.3207 | 3.2664 | 26 | 2503 | 129.8 | 101 | 85.5 | 31.9 | 25.9 | 79.1 |  | 0.04 | 107 | 69.8 | 1 |  |  | 8.25 | 25.2 |  | 50.8 | 26.1 | 358.7 | 97.8 | 0.3 | 23.1
108.329 | 3.2747 | 26 | 2500 | 125.9 | 100.9 | 85.4 | 31.9 | 26.1 | 79.7 |  | 0.06 | 107.1 | 69.3 | 1 |  |  | 8.11 | 25.5 |  | 50.1 | 26.4 | 358.2 | 96.5 | 0.3 | 23.1
108.3373 | 3.283 | 26 | 2501 | 129.8 | 100.9 | 85.1 | 31.9 | 26.4 | 80.1 |  | 0.05 | 106.9 | 68.8 | 1 |  |  | 8.25 | 25.8 |  | 50.7 | 27.1 | 358.1 | 97 | 0.3 | 23.1
108.3457 | 3.2914 | 26 | 2505 | 129.3 | 100.9 | 84.6 | 31.9 | 27 | 80.5 |  | 0.03 | 107.1 | 69.3 | 1 |  |  | 8.32 | 25.8 |  | 51.1 | 27.8 | 359 | 98 | 0.3 | 23.1
108.354 | 3.2997 | 26 | 2501 | 127.3 | 100.8 | 84.4 | 31.9 | 27.6 | 81 |  | 0.05 | 107 | 69.3 | 1 |  |  | 8.14 | 25.9 |  | 51.3 | 28.6 | 359.4 | 96.8 | 0.3 | 23.1
108.3623 | 3.308 | 26 | 2503 | 128.2 | 100.9 | 84.8 | 32.1 | 28.3 | 81.4 |  | 0.04 | 107 | 69.8 | 1 |  |  | 8.25 | 26.3 |  | 50.7 | 29.7 | 359.9 | 98.3 | 0.3 | 23.3
108.3707 | 3.3164 | 26 | 2500 | 127.6 | 101.1 | 85.2 | 32.1 | 29.1 | 81.8 |  | 0.05 | 107 | 69.3 | 1 |  |  | 8.15 | 26.4 |  | 50.7 | 30.7 | 359.2 | 97 | 0.3 | 23.3
108.379 | 3.3247 | 26 | 2497 | 129.5 | 101.1 | 85.5 | 32.1 | 29.8 | 82.2 |  | 0.04 | 106.9 | 69.3 | 1 |  |  | 8.32 | 26.5 |  | 51.6 | 31.5 | 358.2 | 97.8 | 0.3 | 23.3
108.3873 | 3.333 | 26 | 2501 | 127.6 | 101.1 | 85.3 | 32.1 | 30.9 | 82.6 |  | 0.04 | 107 | 69.3 | 1 |  |  | 8.2 | 26.4 |  | 51.7 | 32.5 | 358.6 | 97.2 | 0.3 | 23.4
108.3957 | 3.3414 | 26 | 2503 | 128.7 | 101.1 | 84.9 | 32.1 | 32.2 | 83 |  | 0.04 | 107 | 68.8 | 1 |  |  | 8.32 | 26.3 |  | 51.9 | 34.4 | 359.5 | 97.4 | 0.3 | 23.4
108.404 | 3.3497 | 26 | 2501 | 127.9 | 101.1 | 84.5 | 32.1 | 31.6 | 83.4 |  | 0.05 | 107 | 69.3 | 1 |  |  | 8.23 | 25.8 |  | 51.9 | 33.7 | 359.4 | 97.4 | 0.3 | 23.5
108.4123 | 3.358 | 26 | 2503 | 128.2 | 101.2 | 84.4 | 32 | 29.5 | 83.9 |  | 0.05 | 107 | 70.3 | 1 |  |  | 8.27 | 25.6 |  | 51.9 | 30.9 | 360.1 | 97.1 | 0.3 | 23.5
108.4207 | 3.3664 | 26 | 2503 | 127.6 | 101.1 | 84.7 | 32 | 27.8 | 83.6 |  | 0.05 | 107.1 | 69.3 | 1 |  |  | 8.2 | 25.6 |  | 52 | 28.7 | 360 | 96.7 | 0.3 | 23.6
108.429 | 3.3747 | 26 | 2505 | 130 | 101.1 | 85.3 | 32.1 | 26.8 | 83.4 |  | 0.04 | 107 | 70.3 | 1 |  |  | 8.3 | 25.8 |  | 52.4 | 27.2 | 360.3 | 98.1 | 0.3 | 23.7
108.4373 | 3.383 | 26 | 2503 | 126.6 | 101.2 | 85.6 | 32.1 | 26.4 | 83.1 |  | 0.06 | 107 | 69.8 | 1 |  |  | 8.15 | 25.9 |  | 52.2 | 26.6 | 359.9 | 96.5 | 0.3 | 23.7
108.4457 | 3.3914 | 26 | 2500 | 124.6 | 101.2 | 85.4 | 31.9 | 26.5 | 82.8 |  | 0.06 | 106.8 | 69.3 | 1 |  |  | 8.2 | 25.9 |  | 52.4 | 26.9 | 360.1 | 97 | 0.3 | 23.8
108.454 | 3.3997 | 26 | 2506 | 129 | 101.1 | 85.1 | 31.9 | 27 | 82.4 |  | 0.04 | 107 | 70.3 | 1 |  |  | 8.3 | 26.3 |  | 52.3 | 27.6 | 360.2 | 98 | 0.3 | 23.8
108.4623 | 3.408 | 26 | 2507 | 127.4 | 101.1 | 84.7 | 32 | 27.7 | 82.2 |  | 0.06 | 107 | 70.8 | 1 |  |  | 8.23 | 26.3 |  | 52.4 | 28.6 | 360 | 96.9 | 0.3 | 23.8
108.4707 | 3.4164 | 26 | 2508 | 129.8 | 101.2 | 84.5 | 32 | 28.4 | 82 |  | 0.04 | 107 | 69.3 | 1 |  |  | 8.4 | 26.4 |  | 52.4 | 29.6 | 360.7 | 98.2 | 0.3 | 23.8
108.479 | 3.4247 | 26 | 2503 | 127.6 | 100.4 | 84.6 | 32 | 29.2 | 81.6 |  | 0.06 | 106.9 | 69.8 | 1 |  |  | 8.21 | 26.3 |  | 52.5 | 30.7 | 361.7 | 97.2 | 0.3 | 23.9
108.4873 | 3.433 | 26 | 2509 | 127.2 | 99.4 | 84.9 | 31.9 | 29.9 | 81.2 |  | 0.06 | 106.8 | 69.3 | 1 |  |  | 8.24 | 26.3 |  | 52.5 | 31.8 | 364.7 | 97.2 | 0.3 | 23.9
108.4957 | 3.4414 | 26 | 2506 | 127.9 | 99.1 | 85.3 | 31.9 | 30.8 | 80.7 |  | 0.05 | 107 | 69.8 | 1 |  |  | 8.27 | 26.2 |  | 52.3 | 32.4 | 366.5 | 97.3 | 0.3 | 23.9
108.504 | 3.4497 | 26 | 2506 | 128.5 | 99.5 | 85.7 | 32.1 | 32.4 | 80.4 |  | 0.05 | 107 | 69.8 | 1 |  |  | 8.26 | 26.1 |  | 52.5 | 34.3 | 366.5 | 97.6 | 0.3 | 24.1
108.5123 | 3.458 | 26 | 2505 | 127.4 | 99.9 | 85.2 | 32.1 | 32.8 | 80 |  | 0.05 | 107 | 69.3 | 1 |  |  | 8.33 | 26.1 |  | 52.4 | 35.2 | 365.3 | 97.7 | 0.3 | 24.2
108.5207 | 3.4664 | 26 | 2509 | 128.6 | 100.1 | 84.7 | 32 | 30.9 | 79.8 |  | 0.05 | 107 | 69.8 | 1 |  |  | 8.31 | 26.2 |  | 52.4 | 32.8 | 365.5 | 97.2 | 0.3 | 24.2
108.529 | 3.4747 | 26 | 2507 | 126.9 | 100.3 | 84.4 | 32 | 28.8 | 79.6 |  | 0.05 | 107 | 69.8 | 1 |  |  | 8.25 | 26.1 |  | 52.3 | 29.9 | 365.4 | 96.9 | 0.3 | 24.2
108.5373 | 3.483 | 26 | 2513 | 130.1 | 100.3 | 84.4 | 32 | 27.4 | 79.2 |  | 0.04 | 107.1 | 70.3 | 1 |  |  | 8.3 | 26.3 |  | 52.4 | 27.9 | 365.3 | 97.7 | 0.3 | 24.2
108.5457 | 3.4914 | 26 | 2501 | 126.5 | 100.4 | 84.8 | 32 | 26.6 | 78.9 |  | 0.05 | 106.9 | 70.3 | 1 |  |  | 8.19 | 26.4 |  | 52.6 | 26.8 | 364.5 | 96.7 | 0.3 | 24.1
108.554 | 3.4997 | 26 | 2506 | 127.7 | 100.4 | 85.2 | 32 | 26.5 | 78.7 |  | 0.05 | 107 | 69.3 | 1 |  |  | 8.24 | 26.4 |  | 52.3 | 26.7 | 364.2 | 96.6 | 0.3 | 24.3
108.5623 | 3.508 | 26 | 2501 | 129.4 | 99.1 | 85.4 | 32 | 26.9 | 78.3 |  | 0.05 | 106.9 | 69.8 | 1 |  |  | 8.38 | 26.5 |  | 52.4 | 27.3 | 366.6 | 97.3 | 0.3 | 24.3
108.5707 | 3.5164 | 26 | 2507 | 129.5 | 98.9 | 84.9 | 32 | 27.4 | 78 |  | 0.03 | 107.1 | 69.3 | 1 |  |  | 8.38 | 26.5 |  | 52.3 | 28.2 | 368.1 | 98.3 | 0.3 | 24.2
108.579 | 3.5247 | 26 | 2503 | 126.8 | 99.7 | 84.7 | 31.9 | 28.1 | 77.8 |  | 0.05 | 107 | 69.8 | 1 |  |  | 8.24 | 26.4 |  | 52.3 | 29.2 | 367 | 96.8 | 0.3 | 24.1
108.5873 | 3.533 | 26 | 2505 | 126.7 | 100 | 84.3 | 31.9 | 28.9 | 77.4 |  | 0.05 | 107 | 69.8 | 1 |  |  | 8.24 | 26.2 |  | 52.2 | 30.3 | 366.5 | 96.9 | 0.3 | 24
108.5957 | 3.5414 | 26 | 2504 | 127.8 | 100.2 | 84.5 | 31.9 | 29.7 | 76.9 |  | 0.04 | 106.9 | 69.3 | 1 |  |  | 8.3 | 26.1 |  | 52.3 | 31.3 | 366 | 97.3 | 0.3 | 23.9
108.604 | 3.5497 | 26 | 2505 | 127.4 | 100.2 | 84.8 | 31.9 | 30.4 | 76.7 |  | 0.05 | 107 | 68.8 | 1 |  |  | 8.3 | 26.2 |  | 52.2 | 32.3 | 365.8 | 97.5 | 0.3 | 23.8
108.6123 | 3.558 | 26 | 2507 | 129 | 100.3 | 85.3 | 31.9 | 31.2 | 76.4 |  | 0.03 | 107 | 70.3 | 1 |  |  | 8.41 | 26.3 |  | 52.3 | 33.2 | 365.8 | 98.9 | 0.3 | 23.6
108.6207 | 3.5664 | 26 | 2504 | 128 | 100.5 | 85.7 | 31.9 | 31.9 | 76.1 |  | 0.05 | 107 | 69.3 | 1 |  |  | 8.32 | 26 |  | 52.4 | 34.1 | 364.7 | 97.8 | 0.3 | 23.3
108.629 | 3.5747 | 26 | 2508 | 128.2 | 100.6 | 85.4 | 31.9 | 32.5 | 75.9 |  | 0.05 | 107 | 70.3 | 1 |  |  | 8.3 | 26 |  | 52.4 | 34.8 | 364.2 | 97.5 | 0.3 | 23
108.6373 | 3.583 | 26 | 2503 | 127.3 | 99.4 | 84.8 | 31.9 | 33.1 | 75.6 |  | 0.05 | 107 | 69.3 | 1 |  |  | 8.29 | 25.8 |  | 52.4 | 35.2 | 366.6 | 97.8 | 0.3 | 22.7
108.6457 | 3.5914 | 26 | 2507 | 127 | 99 | 84.2 | 31.9 | 33.8 | 75.3 |  | 0.05 | 106.8 | 69.8 | 1 |  |  | 8.31 | 26 |  | 52.6 | 35.4 | 368.5 | 97.7 | 0.3 | 22.4
108.654 | 3.5997 | 26 | 2505 | 128.5 | 99.5 | 84.4 | 31.9 | 34.8 | 75.1 |  | 0.05 | 107 | 69.8 | 1 |  |  | 8.32 | 26 |  | 52.3 | 36.7 | 368.2 | 97.9 | 0.3 | 22.2
108.6623 | 3.608 | 26 | 2507 | 128.2 | 99.9 | 84.8 | 31.9 | 34.9 | 74.8 |  | 0.04 | 107 | 69.8 | 1 |  |  | 8.34 | 25.9 |  | 52.3 | 37.2 | 367.5 | 97.9 | 0.3 | 22.2
108.6707 | 3.6164 | 26 | 2504 | 128.4 | 100.1 | 85.3 | 31.9 | 33.2 | 74.6 |  | 0.05 | 107 | 69.3 | 1 |  |  | 8.31 | 26 |  | 52.4 | 34.9 | 366.7 | 97.6 | 0.3 | 22.1
108.679 | 3.6247 | 26 | 2505 | 128.5 | 100.3 | 85.7 | 31.9 | 31.1 | 74.3 |  | 0.05 | 107 | 69.3 | 1 |  |  | 8.26 | 25.8 |  | 52.3 | 32.2 | 366.3 | 97.4 | 0.3 | 22.2
108.6873 | 3.633 | 26 | 2500 | 127.2 | 100.4 | 85.4 | 31.9 | 29.7 | 74.1 |  | 0.05 | 107 | 68.8 | 1 |  |  | 8.24 | 25.9 |  | 52.3 | 30.2 | 365 | 97.4 | 0.3 | 22.3
108.6957 | 3.6414 | 26 | 2503 | 129.1 | 100.6 | 85 | 31.9 | 28.9 | 73.9 |  | 0.04 | 107 | 69.3 | 1 |  |  | 8.36 | 25.9 |  | 52.4 | 28.9 | 365.2 | 98.3 | 0.3 | 22.3
108.704 | 3.6497 | 26 | 2502 | 127.3 | 100.6 | 84.5 | 31.9 | 28.7 | 73.6 |  | 0.05 | 107 | 69.8 | 1 |  |  | 8.23 | 26.1 |  | 52.4 | 28.7 | 364.7 | 96.8 | 0.3 | 22.4
108.7123 | 3.658 | 26 | 2506 | 129.2 | 99.3 | 84.4 | 31.9 | 28.9 | 73.4 |  | 0.03 | 107 | 70.3 | 1 |  |  | 8.4 | 25.8 |  | 52.5 | 29.3 | 367.9 | 98.4 | 0.3 | 22.3
108.7207 | 3.6664 | 26 | 2499 | 126.6 | 98.9 | 84.6 | 31.9 | 29.5 | 73.1 |  | 0.06 | 107 | 69.3 | 1 |  |  | 8.24 | 26.2 |  | 52.3 | 30.1 | 369.5 | 97.2 | 0.3 | 22.3
108.729 | 3.6747 | 26 | 2501 | 127.8 | 99.7 | 85.2 | 32.1 | 30.2 | 72.8 |  | 0.06 | 106.8 | 70.3 | 1 |  |  | 8.29 | 26.1 |  | 52.7 | 31.2 | 368.7 | 97 | 0.3 | 22.4
108.7373 | 3.683 | 26 | 2504 | 127.7 | 100 | 85.6 | 32.1 | 30.8 | 72.6 |  | 0.05 | 107 | 70.3 | 1 |  |  | 8.32 | 25.9 |  | 52.6 | 32.2 | 367.6 | 97.1 | 0.3 | 22.2
108.7457 | 3.6914 | 26 | 2503 | 127.3 | 100.1 | 85.4 | 31.9 | 31.5 | 72.4 |  | 0.05 | 107 | 70.3 | 1 |  |  | 8.27 | 25.7 |  | 52.4 | 33.1 | 367.1 | 97.6 | 0.3 | 22.2
108.754 | 3.6997 | 26 | 2498 | 129.5 | 100.3 | 84.9 | 31.9 | 32.3 | 72.6 |  | 0.05 | 106.9 | 69.3 | 1 |  |  | 8.39 | 25.8 |  | 52.6 | 34.1 | 366.2 | 98.3 | 0.3 | 22.4
108.7623 | 3.708 | 26 | 2504 | 127.8 | 100.4 | 84.4 | 32 | 32.8 | 73 |  | 0.05 | 107 | 69.3 | 1 |  |  | 8.37 | 25.9 |  | 52.4 | 34.4 | 366.6 | 97.5 | 0.3 | 22.3
108.7707 | 3.7164 | 26 | 2503 | 127.9 | 100.6 | 84.4 | 32 | 34.1 | 73.3 |  | 0.05 | 107 | 69.8 | 1 |  |  | 8.31 | 25.7 |  | 52.4 | 35.5 | 366.4 | 97.7 | 0.3 | 22.6
108.779 | 3.7247 | 26 | 2503 | 128.7 | 99.7 | 84.6 | 31.9 | 34.8 | 73.6 |  | 0.05 | 107 | 69.3 | 1 |  |  | 8.33 | 25.6 |  | 52.3 | 36.9 | 367.5 | 97.9 | 0.3 | 22.7
108.7873 | 3.733 | 26 | 2503 | 128.9 | 99.1 | 85 | 31.9 | 33.5 | 73.9 |  | 0.05 | 107 | 69.8 | 1 |  |  | 8.38 | 25.5 |  | 52.3 | 35.4 | 369.4 | 97.6 | 0.3 | 22.7
108.7957 | 3.7414 | 26 | 2501 | 128.2 | 99.1 | 85.4 | 31.9 | 31.3 | 74.4 |  | 0.05 | 107 | 69.3 | 1 |  |  | 8.37 | 25.5 |  | 52.2 | 32.5 | 370.2 | 97.5 | 0.3 | 22.7
108.804 | 3.7497 | 26 | 2501 | 127.9 | 99.8 | 85.6 | 31.9 | 29.7 | 74.8 |  | 0.04 | 107 | 69.8 | 1 |  |  | 8.26 | 25.1 |  | 52.2 | 30.2 | 369.1 | 97.3 | 0.3 | 22.7
108.8123 | 3.758 | 26 | 2500 | 126.4 | 100.2 | 85.3 | 31.9 | 28.7 | 75.3 |  | 0.05 | 107 | 69.3 | 1 |  |  | 8.26 | 24.9 |  | 52.2 | 28.7 | 368.3 | 97.1 | 0.3 | 22.8
108.8207 | 3.7664 | 26 | 2501 | 129.1 | 100.3 | 84.9 | 31.9 | 28.3 | 75.6 |  | 0.03 | 107 | 69.3 | 1 |  |  | 8.41 | 24.9 |  | 52.4 | 28.2 | 367.1 | 98.2 | 0.3 | 22.8
108.829 | 3.7747 | 26 | 2501 | 127.5 | 100.6 | 84.4 | 31.8 | 28.5 | 76.1 |  | 0.05 | 107 | 69.3 | 1 |  |  | 8.28 | 25.2 |  | 52.2 | 28.5 | 367.1 | 97 | 0.3 | 22.8
108.8373 | 3.783 | 26 | 2501 | 130.3 | 100.5 | 84.3 | 31.9 | 28.9 | 76.5 |  | 0.03 | 107 | 69.8 | 1 |  |  | 8.41 | 25.2 |  | 52.2 | 29.3 | 367.5 | 98.5 | 0.3 | 22.8
108.8457 | 3.7914 | 26 | 2501 | 128.7 | 100.6 | 84.9 | 31.9 | 29.5 | 76.9 |  | 0.05 | 107 | 69.8 | 1 |  |  | 8.27 | 25.5 |  | 52.2 | 30.3 | 367 | 97.1 | 0.3 | 22.9
108.854 | 3.7997 | 26 | 2502 | 131.4 | 99.2 | 85.4 | 31.9 | 30.2 | 77.4 |  | 0.02 | 107.1 | 69.3 | 1 |  |  | 8.4 | 25.5 |  | 52.2 | 31.2 | 369.8 | 98.6 | 0.3 | 22.9
108.8623 | 3.808 | 26 | 2505 | 128 | 98.9 | 85.7 | 31.9 | 30.8 | 77.7 |  | 0.04 | 107 | 70.3 | 1 |  |  | 8.29 | 25.6 |  | 52.3 | 32.3 | 370.7 | 97.4 | 0.3 | 23
108.8707 | 3.8164 | 26 | 2504 | 127.8 | 99.7 | 85.4 | 31.9 | 31.6 | 78.2 |  | 0.04 | 107 | 69.3 | 1 |  |  | 8.31 | 25.6 |  | 52.2 | 33.2 | 370 | 97.7 | 0.3 | 23
108.879 | 3.8247 | 26 | 2502 | 127.4 | 100.1 | 84.9 | 31.9 | 32.2 | 78.6 |  | 0.04 | 107 | 69.3 | 1 |  |  | 8.33 | 25.3 |  | 52.2 | 34 | 369 | 97.6 | 0.3 | 23.1
108.8873 | 3.833 | 26 | 2499 | 127.8 | 100.3 | 84.4 | 32 | 33.1 | 78.9 |  | 0.04 | 107 | 69.3 | 1 |  |  | 8.29 | 25.3 |  | 52.2 | 34.4 | 368.3 | 98 | 0.3 | 23.1
108.8957 | 3.8414 | 26 | 2504 | 128.1 | 100.3 | 84.4 | 31.9 | 34.2 | 79.3 |  | 0.04 | 107 | 70.8 | 1 |  |  | 8.38 | 25.4 |  | 52.2 | 35.9 | 368.7 | 98 | 0.3 | 23.1
108.904 | 3.8497 | 26 | 2505 | 128.4 | 100.5 | 84.7 | 31.9 | 34.3 | 79.7 |  | 0.05 | 107 | 70.3 | 1 |  |  | 8.31 | 25.5 |  | 52.2 | 36.4 | 368 | 97.8 | 0.3 | 23.2
108.9123 | 3.858 | 26 | 2501 | 129.1 | 100.6 | 85.3 | 31.9 | 32.3 | 80.2 |  | 0.05 | 107 | 69.8 | 1 |  |  | 8.35 | 25.7 |  | 52.2 | 33.9 | 367.4 | 97.8 | 0.3 | 23.2
108.9207 | 3.8664 | 26 | 2502 | 128.4 | 99.7 | 85.6 | 31.9 | 30.3 | 80.6 |  | 0.05 | 107 | 68.8 | 1 |  |  | 8.29 | 25.8 |  | 52.2 | 31.1 | 369 | 97.4 | 0.3 | 23.2
108.929 | 3.8747 | 26 | 2503 | 127.5 | 99.1 | 85.4 | 31.9 | 28.9 | 81.1 |  | 0.06 | 107 | 69.3 | 1 |  |  | 8.23 | 26 |  | 52.2 | 29.1 | 370.4 | 97 | 0.3 | 23.3
108.9373 | 3.883 | 26 | 2501 | 127.1 | 99.1 | 85.1 | 31.9 | 28.2 | 81.5 |  | 0.06 | 107 | 69.3 | 1 |  |  | 8.25 | 26.1 |  | 52.3 | 27.9 | 371.4 | 97 | 0.3 | 23.4
108.9457 | 3.8914 | 26 | 2501 | 127.8 | 99.8 | 84.6 | 31.9 | 28.1 | 82 |  | 0.05 | 107 | 69.8 | 1 |  |  | 8.26 | 26.1 |  | 52.2 | 27.9 | 369.9 | 97 | 0.3 | 23.4
108.954 | 3.8997 | 26 | 2504 | 129.5 | 100.2 | 84.4 | 32 | 28.3 | 82.4 |  | 0.03 | 107 | 69.3 | 1 |  |  | 8.39 | 26.1 |  | 52.6 | 28.4 | 370.3 | 98.3 | 0.3 | 23.5
108.9623 | 3.908 | 26 | 2503 | 126.9 | 100.3 | 84.7 | 32.1 | 29.1 | 82.6 |  | 0.06 | 107 | 69.8 | 1 |  |  | 8.24 | 26 |  | 52.4 | 29.5 | 369.5 | 97 | 0.3 | 23.6
108.9707 | 3.9164 | 26 | 2497 | 129 | 100.3 | 85 | 32 | 29.5 | 82.9 |  | 0.05 | 106.9 | 69.3 | 1 |  |  | 8.38 | 25.6 |  | 52.4 | 30.4 | 368.4 | 97.7 | 0.3 | 23.5
108.979 | 3.9247 | 26 | 2510 | 130.6 | 100.6 | 85.5 | 32.1 | 30.3 | 82.8 |  | 0.04 | 107.1 | 69.8 | 1 |  |  | 8.29 | 25.6 |  | 52.4 | 31.6 | 368.6 | 98.3 | 0.3 | 23.6
108.9873 | 3.933 | 26 | 2504 | 127.5 | 100.7 | 85.6 | 32.1 | 31 | 82.5 |  | 0.05 | 107 | 69.3 | 1 |  |  | 8.24 | 25.5 |  | 52.6 | 32.6 | 367.6 | 97.4 | 0.3 | 23.7
108.9957 | 3.9414 | 26 | 2504 | 127.3 | 99.6 | 85.3 | 31.9 | 31.6 | 82.3 |  | 0.05 | 107 | 68.8 | 1 |  |  | 8.23 | 25.3 |  | 52.3 | 33.6 | 369.1 | 97.4 | 0.3 | 23.6
109.004 | 3.9497 | 26 | 2504 | 127.9 | 99.2 | 84.9 | 32.1 | 32.4 | 81.9 |  | 0.05 | 106.8 | 69.8 | 1 |  |  | 8.31 | 25.5 |  | 52.4 | 33.9 | 370.9 | 98 | 0.3 | 23.9
109.0123 | 3.958 | 26 | 2505 | 127.9 | 98.9 | 84.6 | 32 | 33.6 | 81.7 |  | 0.05 | 107 | 69.3 | 1 |  |  | 8.34 | 25.7 |  | 52.2 | 34.9 | 372.4 | 98 | 0.3 | 24.5
109.0207 | 3.9664 | 26 | 2506 | 129.2 | 99.8 | 84.5 | 32 | 34.4 | 81.2 |  | 0.04 | 107 | 69.3 | 1 |  |  | 8.36 | 25.7 |  | 52.2 | 36.6 | 372.2 | 98 | 0.3 | 24.7
109.029 | 3.9747 | 26 | 2503 | 128.6 | 100.1 | 84.7 | 31.9 | 33.4 | 80.7 |  | 0.04 | 107 | 69.8 | 1 |  |  | 8.35 | 25.6 |  | 52.1 | 35.3 | 371.1 | 97.5 | 0.3 | 24.8
109.0373 | 3.983 | 26 | 2504 | 128.4 | 100.3 | 85.1 | 31.9 | 31.2 | 80.6 |  | 0.05 | 107 | 69.3 | 1 |  |  | 8.31 | 25.9 |  | 52.1 | 32.3 | 370 | 97.3 | 0.3 | 24.9
109.0457 | 3.9914 | 26 | 2508 | 126.8 | 100.4 | 85.4 | 31.9 | 29.4 | 80.4 |  | 0.06 | 107 | 68.8 | 1 |  |  | 8.29 | 26.2 |  | 52.1 | 29.9 | 369.8 | 96.9 | 0.3 | 25
109.054 | 3.9997 | 26 | 2507 | 128.7 | 100.6 | 85.6 | 32 | 28.3 | 80 |  | 0.04 | 107 | 69.8 | 1 |  |  | 8.38 | 26.2 |  | 52.3 | 28.3 | 369.4 | 98.1 | 0.3 | 25.1
112.0623 | 3.0081 | 27 | 2502 | 128.2 | 102.2 | 84.8 | 32.1 | 31 | 59.8 |  | 0.04 | 107 | 70.3 | 1 |  |  | 8.11 | 32.7 |  | 50.1 | 31.7 | 345.2 | 97.4 | 0.3 | 23
112.0707 | 3.0164 | 27 | 2501 | 127.7 | 102.3 | 85.1 | 32.1 | 29.4 | 59.8 |  | 0.04 | 107 | 69.8 | 1 |  |  | 8.12 | 33.1 |  | 50.4 | 29.8 | 344.4 | 97.3 | 0.3 | 23
112.079 | 3.0247 | 27 | 2503 | 127.6 | 102.4 | 85.3 | 32.1 | 28.3 | 60.7 |  | 0.04 | 107 | 70.3 | 1 |  |  | 8.1 | 33.1 |  | 50.6 | 28.5 | 343.8 | 97 | 0.3 | 23.1
112.0873 | 3.0331 | 27 | 2501 | 126.9 | 102.6 | 85.2 | 32 | 27.5 | 60.8 |  | 0.05 | 107 | 70.3 | 1 |  |  | 8.14 | 32.8 |  | 50.7 | 27.5 | 344.5 | 96.8 | 0.3 | 23.1
112.0957 | 3.0414 | 27 | 2504 | 129.3 | 102.7 | 85.1 | 32 | 27.2 | 61.9 |  | 0.04 | 107 | 69.8 | 1 |  |  | 8.2 | 33 |  | 50.9 | 27.3 | 344 | 98.3 | 0.3 | 23.1
112.104 | 3.0497 | 27 | 2503 | 127 | 101.8 | 85 | 31.9 | 27.4 | 62.2 |  | 0.06 | 107 | 69.3 | 1 |  |  | 8.11 | 32.7 |  | 50.8 | 27.7 | 345.5 | 96.7 | 0.3 | 23.3
112.1123 | 3.0581 | 27 | 2503 | 129.4 | 99.6 | 84.8 | 32.1 | 27.8 | 62.9 |  | 0.04 | 107 | 70.3 | 1 |  |  | 8.22 | 32.9 |  | 51 | 28.4 | 351.6 | 98.4 | 0.3 | 23.3
112.1207 | 3.0664 | 27 | 2505 | 128.4 | 98.7 | 84.8 | 32 | 28.1 | 63.8 |  | 0.04 | 107.2 | 69.8 | 1 |  |  | 8.28 | 33.6 |  | 50.7 | 29 | 356.9 | 98.5 | 0.3 | 23.3
112.129 | 3.0747 | 27 | 2501 | 128.3 | 99.4 | 84.9 | 32 | 28.6 | 63.6 |  | 0.05 | 107 | 69.8 | 1 |  |  | 8.27 | 33.5 |  | 50.7 | 29.7 | 356.6 | 98.7 | 0.3 | 23.3
112.1373 | 3.0831 | 27 | 2502 | 127 | 99.7 | 85.2 | 32.1 | 29.2 | 64.4 |  | 0.05 | 107 | 70.3 | 1 |  |  | 8.16 | 33.3 |  | 50.5 | 30.6 | 356.1 | 97.3 | 0.3 | 23.5
112.1457 | 3.0914 | 27 | 2506 | 129.1 | 100 | 85.2 | 32.1 | 29.6 | 67 |  | 0.03 | 107 | 69.3 | 1 |  |  | 8.27 | 33.2 |  | 50.7 | 31.3 | 355.8 | 98.6 | 0.3 | 23.4
112.154 | 3.0997 | 27 | 2502 | 127.7 | 100.1 | 85.1 | 32 | 30.1 | 69.4 |  | 0.05 | 107 | 70.3 | 1 |  |  | 8.15 | 32.9 |  | 50.9 | 31.9 | 355.3 | 97.5 | 0.3 | 23.5
112.1623 | 3.1081 | 27 | 2503 | 127.3 | 100.2 | 84.8 | 31.9 | 30.7 | 71.1 |  | 0.05 | 107 | 70.8 | 1 |  |  | 8.22 | 32.7 |  | 51.1 | 32.3 | 355 | 97.4 | 0.3 | 23.4
112.1707 | 3.1164 | 27 | 2503 | 128.9 | 100.3 | 84.9 | 32 | 31.6 | 72.4 |  | 0.04 | 107 | 70.8 | 1 |  |  | 8.24 | 32.9 |  | 51.2 | 33.1 | 355 | 97.6 | 0.3 | 23.6
112.179 | 3.1247 | 27 | 2502 | 129 | 100.3 | 84.9 | 32 | 32.4 | 73.4 |  | 0.04 | 107 | 69.8 | 1 |  |  | 8.31 | 32.9 |  | 51.3 | 34.4 | 354.9 | 97.7 | 0.3 | 23.6
112.1873 | 3.1331 | 27 | 2505 | 130.2 | 100.3 | 84.9 | 32 | 31.8 | 74.2 |  | 0.04 | 107 | 70.3 | 1 |  |  | 8.29 | 33.2 |  | 51.3 | 33.9 | 354.8 | 97.4 | 0.3 | 23.6
112.1957 | 3.1414 | 27 | 2501 | 127.7 | 100.1 | 85.2 | 32.1 | 30.2 | 74.7 |  | 0.05 | 107 | 69.8 | 1 |  |  | 8.26 | 33.3 |  | 51.3 | 31.6 | 355.8 | 97.2 | 0.3 | 23.8
112.204 | 3.1497 | 27 | 2501 | 128.2 | 100.1 | 85.2 | 32.1 | 28.6 | 75.3 |  | 0.05 | 107 | 70.3 | 1 |  |  | 8.21 | 33.4 |  | 51.3 | 29.3 | 356.3 | 96.8 | 0.3 | 23.8
112.2123 | 3.1581 | 27 | 2503 | 128.2 | 99.9 | 85.1 | 32.1 | 27.4 | 75.8 |  | 0.04 | 107.2 | 70.3 | 1 |  |  | 8.25 | 33.4 |  | 51.3 | 27.8 | 357.1 | 98.2 | 0.3 | 23.9
112.2207 | 3.1664 | 27 | 2502 | 128.8 | 99.9 | 85 | 32 | 26.9 | 76.5 |  | 0.04 | 107 | 69.8 | 1 |  |  | 8.29 | 33.4 |  | 51.4 | 27 | 357 | 98.2 | 0.3 | 23.8
112.229 | 3.1747 | 27 | 2502 | 129 | 99.7 | 84.7 | 31.9 | 26.9 | 77.1 |  | 0.04 | 107.1 | 69.3 | 1 |  |  | 8.31 | 33.1 |  | 50.8 | 27.3 | 357.4 | 98.2 | 0.3 | 23.8
112.2373 | 3.1831 | 27 | 2504 | 127.1 | 99.7 | 84.8 | 31.9 | 27.4 | 77.5 |  | 0.05 | 107 | 69.8 | 1 |  |  | 8.16 | 33.3 |  | 50.9 | 27.8 | 358.2 | 96.7 | 0.3 | 23.8
112.2457 | 3.1914 | 27 | 2504 | 129.5 | 99.6 | 84.9 | 32.1 | 27.9 | 78.2 |  | 0.04 | 107 | 70.3 | 1 |  |  | 8.37 | 33.5 |  | 51.2 | 28.7 | 358.7 | 98.4 | 0.3 | 23.9
112.254 | 3.1997 | 27 | 2501 | 127.1 | 99.6 | 85.2 | 31.9 | 28.4 | 78.8 |  | 0.05 | 107.1 | 70.3 | 1 |  |  | 8.21 | 33.6 |  | 50.5 | 29.6 | 358.8 | 97.1 | 0.3 | 23.9
112.2623 | 3.2081 | 27 | 2504 | 129.5 | 99.6 | 85.2 | 31.9 | 29 | 79.3 |  | 0.04 | 107 | 69.8 | 1 |  |  | 8.37 | 33.7 |  | 50.4 | 30.4 | 359 | 98.5 | 0.3 | 23.9
112.2707 | 3.2164 | 27 | 2502 | 127.5 | 99.7 | 85.1 | 31.9 | 29.7 | 79.8 |  | 0.05 | 107.1 | 69.8 | 1 |  |  | 8.25 | 33.4 |  | 50.8 | 31.3 | 358.9 | 97.5 | 0.3 | 23.9
112.279 | 3.2247 | 27 | 2505 | 128.1 | 99.8 | 85.1 | 32.1 | 30.3 | 80.3 |  | 0.05 | 107 | 69.3 | 1 |  |  | 8.28 | 33.6 |  | 51.2 | 32.2 | 358.8 | 97.4 | 0.3 | 24.1
112.2873 | 3.2331 | 27 | 2503 | 127.5 | 99.9 | 84.9 | 32 | 30.8 | 80.7 |  | 0.04 | 107 | 70.3 | 1 |  |  | 8.3 | 33.4 |  | 51.3 | 32.6 | 359.1 | 97.5 | 0.3 | 24.2
112.2957 | 3.2414 | 27 | 2502 | 128.1 | 100 | 84.7 | 32 | 31.8 | 81.2 |  | 0.05 | 107 | 70.3 | 1 |  |  | 8.32 | 33.6 |  | 51.3 | 33.2 | 359 | 97.5 | 0.3 | 24.2
112.304 | 3.2497 | 27 | 2505 | 128.8 | 100.1 | 84.8 | 32 | 32.7 | 81.7 |  | 0.04 | 107 | 69.8 | 1 |  |  | 8.27 | 33.6 |  | 51.4 | 34.7 | 358.9 | 97.9 | 0.3 | 24.1
112.3123 | 3.2581 | 27 | 2506 | 128.3 | 100.3 | 85 | 32.1 | 32.3 | 82.1 |  | 0.04 | 107 | 69.8 | 1 |  |  | 8.34 | 33.9 |  | 51.6 | 34.3 | 358.6 | 97.6 | 0.3 | 24.3
112.3207 | 3.2664 | 27 | 2503 | 127.7 | 100.4 | 85.1 | 32.1 | 30.2 | 82.5 |  | 0.04 | 107 | 69.8 | 1 |  |  | 8.29 | 33.7 |  | 51.5 | 31.7 | 357.9 | 97.4 | 0.3 | 24.3
112.329 | 3.2747 | 27 | 2504 | 127.9 | 100.5 | 85.1 | 32.1 | 28.6 | 83 |  | 0.04 | 107 | 70.3 | 1 |  |  | 8.28 | 33.6 |  | 51.3 | 29.3 | 357.7 | 97 | 0.3 | 24.3
112.3373 | 3.2831 | 27 | 2502 | 127 | 100.6 | 85.1 | 32.1 | 27.4 | 83.1 |  | 0.05 | 107 | 69.3 | 1 |  |  | 8.26 | 33.7 |  | 51.4 | 27.6 | 357.6 | 96.9 | 0.3 | 24.4
112.3457 | 3.2914 | 27 | 2504 | 129.3 | 100.3 | 85 | 32.1 | 26.8 | 83.8 |  | 0.04 | 106.9 | 70.3 | 1 |  |  | 8.42 | 33.6 |  | 51.6 | 26.8 | 358 | 98 | 0.3 | 24.3
112.354 | 3.2997 | 27 | 2503 | 127.4 | 99.9 | 84.8 | 32.1 | 26.8 | 83.9 |  | 0.05 | 107.1 | 70.3 | 1 |  |  | 8.23 | 33.6 |  | 51.1 | 27.1 | 359 | 97 | 0.3 | 24.3
112.3623 | 3.3081 | 27 | 2505 | 129.7 | 99.7 | 84.7 | 32 | 27.2 | 83.7 |  | 0.03 | 107 | 70.3 | 1 |  |  | 8.42 | 33.7 |  | 51.4 | 27.7 | 359.7 | 98.3 | 0.3 | 23.9
112.3707 | 3.3164 | 27 | 2504 | 126.6 | 99.4 | 84.7 | 32 | 27.6 | 83.6 |  | 0.05 | 107 | 69.8 | 1 |  |  | 8.24 | 33.6 |  | 51.4 | 28.4 | 361 | 96.9 | 0.3 | 23.6
112.379 | 3.3247 | 27 | 2495 | 127.1 | 99.3 | 84.9 | 31.9 | 28.1 | 83.2 |  | 0.05 | 106.8 | 69.8 | 1 |  |  | 8.36 | 33.4 |  | 51.6 | 29.3 | 360.8 | 97.4 | 0.3 | 23.3
112.3873 | 3.3331 | 27 | 2504 | 126.9 | 99.3 | 85.1 | 32.1 | 28.8 | 83 |  | 0.05 | 107.1 | 69.8 | 1 |  |  | 8.3 | 33.4 |  | 51.7 | 30.3 | 361.7 | 97 | 0.3 | 23.2
112.3957 | 3.3414 | 27 | 2502 | 128.1 | 99.4 | 85.2 | 32 | 29.4 | 82.6 |  | 0.05 | 107 | 70.3 | 1 |  |  | 8.26 | 33.3 |  | 51.8 | 31.2 | 361.7 | 97.2 | 0.3 | 22.9
112.404 | 3.3497 | 27 | 2505 | 128.3 | 99.7 | 85.1 | 31.9 | 30 | 82.3 |  | 0.05 | 106.9 | 69.8 | 1 |  |  | 8.26 | 33.2 |  | 51.7 | 32.1 | 361.5 | 97.5 | 0.3 | 22.8
112.4123 | 3.3581 | 27 | 2503 | 127.4 | 100.3 | 84.9 | 31.9 | 30.7 | 81.9 |  | 0.05 | 107 | 69.8 | 1 |  |  | 8.31 | 33.2 |  | 51.8 | 32.8 | 360.5 | 97.5 | 0.3 | 22.7
112.4207 | 3.3664 | 27 | 2504 | 127.5 | 100.7 | 84.7 | 31.9 | 31.2 | 81.6 |  | 0.04 | 107 | 70.3 | 1 |  |  | 8.32 | 33.3 |  | 51.7 | 33 | 358.9 | 97.7 | 0.3 | 22.4
112.429 | 3.3747 | 27 | 2508 | 128.5 | 101.1 | 84.8 | 32.1 | 32.3 | 81.2 |  | 0.04 | 107 | 70.3 | 1 |  |  | 8.28 | 33.7 |  | 51.6 | 33.9 | 357.8 | 97.6 | 0.3 | 22.3
112.4373 | 3.3831 | 27 | 2506 | 128.4 | 100.6 | 84.9 | 32 | 33.3 | 81 |  | 0.04 | 107 | 70.3 | 1 |  |  | 8.38 | 33.4 |  | 51.6 | 35.4 | 358.5 | 97.9 | 0.3 | 22.2
112.4457 | 3.3914 | 27 | 2505 | 127.5 | 99.8 | 84.9 | 32 | 32.4 | 80.7 |  | 0.04 | 107 | 70.3 | 1 |  |  | 8.38 | 33 |  | 51.7 | 34.4 | 360.8 | 97.6 | 0.3 | 21.9
112.454 | 3.3997 | 27 | 2506 | 127.6 | 99.5 | 84.8 | 31.9 | 30.4 | 80.4 |  | 0.05 | 107 | 69.8 | 1 |  |  | 8.28 | 31.3 |  | 52.3 | 31.6 | 362 | 97.4 | 0.3 | 21.9
112.4623 | 3.4081 | 27 | 2503 | 126.6 | 99.2 | 84.7 | 32 | 28.9 | 79.9 |  | 0.05 | 107 | 69.8 | 1 |  |  | 8.25 | 30.4 |  | 52.9 | 29.5 | 363.7 | 97.1 | 0.3 | 22.1
112.4707 | 3.4164 | 27 | 2507 | 129.9 | 98.9 | 84.9 | 31.9 | 27.8 | 79.5 |  | 0.03 | 107.1 | 69.8 | 1 |  |  | 8.37 | 29.7 |  | 53.3 | 27.9 | 364.8 | 98.3 | 0.3 | 22.2
112.479 | 3.4247 | 27 | 2505 | 127.3 | 99.3 | 85.2 | 31.9 | 27.4 | 79.1 |  | 0.05 | 107 | 70.8 | 1 |  |  | 8.2 | 29.2 |  | 53.4 | 27.3 | 365.2 | 97 | 0.3 | 22.2
112.4873 | 3.4331 | 27 | 2504 | 128.7 | 99.9 | 85.3 | 31.8 | 27.4 | 78.6 |  | 0.03 | 107 | 69.8 | 1 |  |  | 8.37 | 28.8 |  | 53.5 | 27.6 | 364.9 | 98.2 | 0.3 | 22.3
112.4957 | 3.4414 | 27 | 2506 | 128.6 | 100.4 | 85.3 | 31.8 | 27.9 | 78.2 |  | 0.04 | 107 | 69.8 | 1 |  |  | 8.37 | 28.5 |  | 53.6 | 28.4 | 363.5 | 98.2 | 0.3 | 22.3
112.504 | 3.4497 | 27 | 2505 | 129.5 | 100.7 | 84.9 | 31.8 | 28.4 | 77.8 |  | 0.04 | 107 | 70.3 | 1 |  |  | 8.35 | 28.5 |  | 53.4 | 29.3 | 361.7 | 98.5 | 0.3 | 22.3
112.5123 | 3.4581 | 27 | 2506 | 129.4 | 100.9 | 84.7 | 31.8 | 29.1 | 77.4 |  | 0.05 | 106.9 | 70.3 | 1 |  |  | 8.38 | 28.3 |  | 53.6 | 30.4 | 360.7 | 97.9 | 0.3 | 22.3
112.5207 | 3.4664 | 27 | 2503 | 130.5 | 100.4 | 84.7 | 31.9 | 29.9 | 77.1 |  | 0.04 | 107.2 | 69.8 | 1 |  |  | 8.33 | 28.4 |  | 53.4 | 31.5 | 361.4 | 98.5 | 0.3 | 22.3
112.529 | 3.4747 | 27 | 2506 | 128.5 | 99.7 | 84.8 | 31.9 | 30.7 | 76.7 |  | 0.05 | 107 | 69.8 | 1 |  |  | 8.26 | 28.3 |  | 53.5 | 32.7 | 363.1 | 97.2 | 0.3 | 22.3
112.5373 | 3.4831 | 27 | 2506 | 129.3 | 99.3 | 84.8 | 31.9 | 31.4 | 76.3 |  | 0.03 | 107 | 69.3 | 1 |  |  | 8.38 | 28.3 |  | 53.5 | 33.2 | 365.3 | 98.7 | 0.3 | 22.3
112.5457 | 3.4914 | 27 | 2505 | 127 | 99.2 | 85.1 | 31.9 | 32.6 | 76 |  | 0.05 | 107 | 69.8 | 1 |  |  | 8.34 | 28.2 |  | 53.3 | 34.2 | 366.2 | 97.6 | 0.3 | 22.4
112.554 | 3.4997 | 27 | 2504 | 128.2 | 99.1 | 85.2 | 31.9 | 33.7 | 75.7 |  | 0.05 | 107 | 69.3 | 1 |  |  | 8.33 | 28.3 |  | 53.1 | 36.1 | 366 | 97.9 | 0.3 | 22.5
112.5623 | 3.5081 | 27 | 2505 | 128.5 | 100.1 | 85.1 | 31.9 | 32.6 | 75.4 |  | 0.05 | 107 | 70.8 | 1 |  |  | 8.34 | 28.3 |  | 53.1 | 34.9 | 365.1 | 97.5 | 0.3 | 22.6
112.5707 | 3.5164 | 27 | 2504 | 128 | 100.4 | 84.8 | 32 | 29.6 | 75.2 |  | 0.05 | 107 | 69.8 | 1 |  |  | 8.3 | 28.2 |  | 53.1 | 30.8 | 363.8 | 97.3 | 0.3 | 22.6
112.579 | 3.5247 | 27 | 2503 | 127.4 | 100.7 | 84.5 | 32.1 | 27.2 | 74.9 |  | 0.05 | 107 | 69.3 | 1 |  |  | 8.3 | 28.3 |  | 53.2 | 27.7 | 363.2 | 96.8 | 0.3 | 22.6
112.5873 | 3.5331 | 27 | 2505 | 129.2 | 100.7 | 84.5 | 32 | 25.9 | 74.6 |  | 0.04 | 107 | 69.3 | 1 |  |  | 8.42 | 28.2 |  | 53.4 | 25.9 | 363 | 97.9 | 0.3 | 22.7
112.5957 | 3.5414 | 27 | 2505 | 128.9 | 100.9 | 84.7 | 32 | 25.2 | 74.2 |  | 0.04 | 107.2 | 70.8 | 1 |  |  | 8.39 | 28.1 |  | 53.3 | 25 | 362.9 | 97.8 | 0.3 | 22.6
112.604 | 3.5497 | 27 | 2504 | 129.2 | 99.8 | 85.1 | 32 | 25.2 | 73.9 |  | 0.04 | 107 | 70.3 | 1 |  |  | 8.4 | 28.1 |  | 53.5 | 25 | 364 | 97.8 | 0.3 | 22.6
112.6123 | 3.5581 | 27 | 2506 | 125.7 | 99.5 | 85.3 | 32 | 25.6 | 73.6 |  | 0.06 | 106.8 | 69.8 | 1 |  |  | 8.21 | 28.1 |  | 53.5 | 25.7 | 365.5 | 96.7 | 0.3 | 22.6
112.6207 | 3.5664 | 27 | 2506 | 129.2 | 99.4 | 85.3 | 32 | 26.1 | 73.3 |  | 0.04 | 107 | 69.3 | 1 |  |  | 8.37 | 28.1 |  | 53.4 | 26.5 | 366.1 | 98.2 | 0.3 | 22.7
112.629 | 3.5747 | 27 | 2500 | 125.7 | 99.3 | 85.2 | 32.1 | 26.8 | 73.1 |  | 0.06 | 107.1 | 69.8 | 1 |  |  | 8.26 | 28.2 |  | 53.6 | 27.6 | 366.2 | 96.8 | 0.3 | 22.8
112.6373 | 3.5831 | 27 | 2502 | 128.2 | 99.4 | 84.9 | 32.1 | 27.6 | 72.8 |  | 0.03 | 107 | 69.3 | 1 |  |  | 8.41 | 28.1 |  | 53.6 | 28.8 | 367.2 | 98.4 | 0.3 | 22.9
112.6457 | 3.5914 | 27 | 2505 | 128.9 | 99.9 | 84.6 | 32.1 | 28.4 | 73.2 |  | 0.04 | 107 | 69.3 | 1 |  |  | 8.44 | 28.1 |  | 53.6 | 30 | 366.8 | 98.4 | 0.3 | 22.9
112.654 | 3.5997 | 27 | 2502 | 126.9 | 100.1 | 84.6 | 32.1 | 29.9 | 73.5 |  | 0.05 | 107 | 69.8 | 1 |  |  | 8.36 | 28.1 |  | 53.3 | 31.3 | 366 | 97.4 | 0.3 | 22.9
112.6623 | 3.6081 | 27 | 2504 | 128.6 | 100.4 | 84.8 | 32.1 | 31.6 | 73.8 |  | 0.05 | 106.9 | 69.8 | 1 |  |  | 8.33 | 28.1 |  | 53.5 | 33.9 | 365.2 | 97.6 | 0.3 | 23
112.6707 | 3.6164 | 27 | 2500 | 128 | 100.7 | 85.1 | 32 | 30.9 | 74.1 |  | 0.05 | 107 | 69.8 | 1 |  |  | 8.34 | 28.1 |  | 53.3 | 33.3 | 364 | 97.7 | 0.3 | 23
112.679 | 3.6247 | 27 | 2504 | 128.5 | 100.9 | 85.4 | 32 | 28.6 | 74.4 |  | 0.05 | 107 | 69.3 | 1 |  |  | 8.32 | 28.1 |  | 53.2 | 30.1 | 363.7 | 97.1 | 0.3 | 23
112.6873 | 3.6331 | 27 | 2502 | 126 | 100.1 | 85.3 | 31.9 | 26.9 | 74.8 |  | 0.05 | 107 | 70.3 | 1 |  |  | 8.28 | 28.1 |  | 53.2 | 27.6 | 364.4 | 96.7 | 0.3 | 23
112.6957 | 3.6414 | 27 | 2503 | 128.6 | 99.6 | 85 | 32 | 25.9 | 75.2 |  | 0.04 | 107 | 69.8 | 1 |  |  | 8.4 | 28 |  | 53.2 | 26.3 | 366.2 | 97.8 | 0.3 | 23.1
112.704 | 3.6497 | 27 | 2502 | 128.4 | 99.3 | 84.7 | 31.9 | 25.5 | 75.6 |  | 0.04 | 107 | 69.8 | 1 |  |  | 8.36 | 28.1 |  | 53.3 | 25.6 | 366.8 | 97.9 | 0.3 | 23.1
112.7123 | 3.6581 | 27 | 2502 | 128.3 | 99.1 | 84.6 | 32.1 | 25.8 | 76 |  | 0.04 | 107 | 69.8 | 1 |  |  | 8.36 | 28.2 |  | 53.4 | 26 | 367.8 | 97.8 | 0.3 | 23.2
112.7207 | 3.6664 | 27 | 2501 | 126.7 | 99.3 | 84.7 | 32.1 | 26.2 | 76.4 |  | 0.06 | 107 | 69.3 | 1 |  |  | 8.24 | 28.1 |  | 53.2 | 26.7 | 368.3 | 96.5 | 0.3 | 23.3
112.729 | 3.6747 | 27 | 2501 | 129.1 | 100.1 | 85 | 32.1 | 26.8 | 76.9 |  | 0.04 | 107 | 69.8 | 1 |  |  | 8.37 | 28.2 |  | 53.4 | 27.7 | 366.9 | 98.3 | 0.3 | 23.3
112.7373 | 3.6831 | 27 | 2502 | 129.9 | 100.3 | 85.4 | 32.1 | 27.6 | 77.4 |  | 0.04 | 107.2 | 69.8 | 1 |  |  | 8.36 | 28.1 |  | 53.3 | 28.8 | 366.1 | 98.1 | 0.3 | 23.3
112.7457 | 3.6914 | 27 | 2501 | 128.2 | 100.6 | 85.6 | 32 | 28.4 | 77.8 |  | 0.04 | 107 | 69.8 | 1 |  |  | 8.4 | 28.1 |  | 53.4 | 30 | 365.6 | 98.6 | 0.3 | 23.3
112.754 | 3.6997 | 27 | 2508 | 130.9 | 100.8 | 85.1 | 31.9 | 29.2 | 78.2 |  | 0.04 | 107.1 | 70.3 | 1 |  |  | 8.29 | 28.1 |  | 53.2 | 31 | 364.9 | 98.4 | 0.3 | 23.4
112.7623 | 3.7081 | 27 | 2503 | 127.5 | 100.9 | 84.8 | 31.9 | 30.8 | 78.8 |  | 0.05 | 107 | 70.8 | 1 |  |  | 8.29 | 28.1 |  | 53.3 | 32.5 | 364.5 | 97.3 | 0.3 | 23.4
112.7707 | 3.7164 | 27 | 2502 | 128.4 | 99.8 | 84.5 | 32.1 | 32.3 | 79.2 |  | 0.05 | 107 | 69.8 | 1 |  |  | 8.33 | 28.2 |  | 53.3 | 34.8 | 365.9 | 97.5 | 0.3 | 23.6
112.779 | 3.7247 | 27 | 2504 | 128.7 | 99.4 | 84.7 | 32.1 | 31 | 79.6 |  | 0.05 | 106.9 | 69.8 | 1 |  |  | 8.31 | 28.1 |  | 53.3 | 33.2 | 367.9 | 97.1 | 0.3 | 23.6
112.7873 | 3.7331 | 27 | 2501 | 127.2 | 99.2 | 85.1 | 32.1 | 28.6 | 80.2 |  | 0.05 | 107 | 69.8 | 1 |  |  | 8.32 | 28.2 |  | 53.2 | 29.8 | 369.3 | 97.1 | 0.3 | 23.7
112.7957 | 3.7414 | 27 | 2503 | 127.1 | 99.1 | 85.3 | 32 | 26.9 | 80.5 |  | 0.06 | 107 | 70.3 | 1 |  |  | 8.26 | 28.1 |  | 53.3 | 27.5 | 370 | 96.8 | 0.3 | 23.7
112.804 | 3.7497 | 27 | 2501 | 128.6 | 99.8 | 85.3 | 32 | 26 | 80.9 |  | 0.04 | 107 | 70.3 | 1 |  |  | 8.37 | 28.1 |  | 53.3 | 26.2 | 368.6 | 97.8 | 0.3 | 23.7
112.8123 | 3.7581 | 27 | 2504 | 128.3 | 100.3 | 85.2 | 31.9 | 25.7 | 81.4 |  | 0.04 | 107 | 69.3 | 1 |  |  | 8.38 | 28.1 |  | 53.4 | 25.8 | 367.3 | 97.7 | 0.3 | 23.7
112.8207 | 3.7664 | 27 | 2502 | 128.2 | 100.6 | 84.9 | 31.9 | 25.9 | 81.7 |  | 0.04 | 107 | 69.3 | 1 |  |  | 8.4 | 28.1 |  | 53.3 | 26.3 | 366.8 | 97.7 | 0.3 | 23.7
112.829 | 3.7747 | 27 | 2505 | 128.7 | 100.7 | 84.7 | 31.9 | 26.5 | 82.1 |  | 0.04 | 107 | 69.8 | 1 |  |  | 8.35 | 28.1 |  | 53.4 | 27.1 | 366.6 | 97.9 | 0.3 | 23.7
112.8373 | 3.7831 | 27 | 2503 | 128.2 | 100.8 | 84.6 | 31.9 | 27.1 | 82.4 |  | 0.04 | 107 | 68.8 | 1 |  |  | 8.38 | 28.1 |  | 53.3 | 28.1 | 366 | 98 | 0.3 | 23.7
112.8457 | 3.7914 | 27 | 2503 | 128.3 | 99.8 | 84.8 | 32 | 28 | 82.9 |  | 0.04 | 107 | 69.3 | 1 |  |  | 8.39 | 28.2 |  | 53.5 | 29.3 | 367.4 | 98.2 | 0.3 | 23.9
112.854 | 3.7997 | 27 | 2501 | 126.2 | 99.5 | 85.2 | 32 | 28.8 | 82.9 |  | 0.06 | 107 | 69.8 | 1 |  |  | 8.24 | 28.1 |  | 53.3 | 30.6 | 368.5 | 97 | 0.3 | 23.9
112.8623 | 3.8081 | 27 | 2505 | 129.2 | 99.3 | 85.3 | 32 | 29.7 | 82.6 |  | 0.03 | 107 | 69.8 | 1 |  |  | 8.41 | 28.2 |  | 53.6 | 31.6 | 369.4 | 98.6 | 0.3 | 23.9
112.8707 | 3.8164 | 27 | 2505 | 128.4 | 99.2 | 85.4 | 32 | 31.1 | 82.4 |  | 0.05 | 107 | 69.8 | 1 |  |  | 8.32 | 28.2 |  | 53.3 | 32.7 | 370.1 | 97.4 | 0.3 | 23.9
112.879 | 3.8247 | 27 | 2504 | 128 | 99.7 | 85.2 | 32 | 32.7 | 82 |  | 0.05 | 107 | 68.8 | 1 |  |  | 8.32 | 28.2 |  | 53.3 | 35.1 | 369.8 | 97.7 | 0.3 | 23.9
112.8873 | 3.8331 | 27 | 2505 | 130.3 | 100.3 | 85 | 31.9 | 31.7 | 81.6 |  | 0.04 | 107 | 69.8 | 1 |  |  | 8.46 | 28.2 |  | 53.5 | 34.1 | 367.9 | 98.2 | 0.3 | 24
112.8957 | 3.8414 | 27 | 2501 | 127.2 | 100.6 | 84.8 | 31.9 | 29.3 | 81.5 |  | 0.05 | 107 | 69.3 | 1 |  |  | 8.33 | 28.2 |  | 53.3 | 30.8 | 367.3 | 97 | 0.3 | 24.1
112.904 | 3.8497 | 27 | 2504 | 129.4 | 100.8 | 84.6 | 31.9 | 27.3 | 81.2 |  | 0.03 | 107 | 70.3 | 1 |  |  | 8.43 | 28.2 |  | 53.4 | 28.3 | 366.7 | 98 | 0.3 | 24.1
112.9123 | 3.8581 | 27 | 2496 | 128.2 | 100.9 | 84.7 | 32 | 26.5 | 80.8 |  | 0.05 | 106.9 | 69.3 | 1 |  |  | 8.36 | 28.1 |  | 53.6 | 26.7 | 365.5 | 96.9 | 0.3 | 24.1
112.9207 | 3.8664 | 27 | 2502 | 128.6 | 99.7 | 84.9 | 32 | 26 | 80.5 |  | 0.04 | 107 | 69.8 | 1 |  |  | 8.41 | 28.1 |  | 53.4 | 26.1 | 368.2 | 97.7 | 0.3 | 24.2
112.929 | 3.8747 | 27 | 2502 | 127.8 | 99.3 | 85.1 | 32 | 26.3 | 80.1 |  | 0.04 | 107 | 69.8 | 1 |  |  | 8.35 | 28.1 |  | 53.5 | 26.5 | 369.6 | 97.8 | 0.3 | 24.2
112.9373 | 3.8831 | 27 | 2505 | 129.3 | 99.1 | 85.2 | 32 | 26.7 | 79.8 |  | 0.04 | 107 | 70.8 | 1 |  |  | 8.38 | 28.1 |  | 53.5 | 27.3 | 370.6 | 98 | 0.3 | 24.2
112.9457 | 3.8914 | 27 | 2506 | 127.7 | 99.2 | 85.2 | 32 | 27.5 | 79.3 |  | 0.05 | 106.9 | 69.8 | 1 |  |  | 8.23 | 28.1 |  | 53.4 | 28.3 | 370.2 | 96.7 | 0.3 | 24.2
112.954 | 3.8997 | 27 | 2504 | 129.1 | 100.1 | 85.2 | 32 | 28.2 | 79.1 |  | 0.03 | 107 | 70.3 | 1 |  |  | 8.41 | 28.1 |  | 53.5 | 29.5 | 369.5 | 98.1 | 0.3 | 24.3
112.9623 | 3.9081 | 27 | 2501 | 126.9 | 100.4 | 85 | 32 | 28.9 | 78.7 |  | 0.05 | 107 | 69.8 | 1 |  |  | 8.28 | 28.1 |  | 53.4 | 30.7 | 368.2 | 96.8 | 0.3 | 24.3
112.9707 | 3.9164 | 27 | 2506 | 129.1 | 100.7 | 84.8 | 32 | 29.8 | 78.3 |  | 0.03 | 107 | 69.8 | 1 |  |  | 8.46 | 28.1 |  | 53.6 | 31.8 | 367.5 | 98.3 | 0.3 | 24.3
112.979 | 3.9247 | 27 | 2502 | 127.4 | 100.8 | 84.6 | 31.9 | 30.9 | 77.9 |  | 0.05 | 107.1 | 70.3 | 1 |  |  | 8.32 | 28.1 |  | 53.4 | 32.6 | 366.7 | 97.1 | 0.3 | 24.3
112.9873 | 3.9331 | 27 | 2501 | 128.5 | 100.6 | 84.7 | 31.9 | 32.6 | 77.7 |  | 0.03 | 107 | 70.3 | 1 |  |  | 8.52 | 28.1 |  | 53.6 | 34.8 | 366.8 | 98.9 | 0.3 | 24.4
112.9957 | 3.9414 | 27 | 2508 | 128.3 | 99.6 | 84.8 | 31.9 | 32.7 | 77.3 |  | 0.05 | 107 | 69.3 | 1 |  |  | 8.33 | 28.2 |  | 53.3 | 35.2 | 369.5 | 97.4 | 0.3 | 24.2
113.004 | 3.9497 | 27 | 2501 | 127 | 99.4 | 85.1 | 32.1 | 30.4 | 76.9 |  | 0.04 | 107.1 | 69.8 | 1 |  |  | 8.43 | 28.2 |  | 53.3 | 32.2 | 370 | 97.8 | 0.3 | 24.2
113.0123 | 3.9581 | 27 | 2503 | 126.9 | 99.2 | 85.2 | 32.1 | 28.3 | 76.6 |  | 0.06 | 107 | 69.3 | 1 |  |  | 8.34 | 28.2 |  | 53.5 | 29.3 | 370.6 | 97 | 0.3 | 23.9
113.0207 | 3.9664 | 27 | 2504 | 129.9 | 99.3 | 85.2 | 32 | 27.1 | 76.3 |  | 0.04 | 107 | 69.3 | 1 |  |  | 8.43 | 28.2 |  | 53.4 | 27.5 | 370.7 | 97.9 | 0.3 | 23.4
113.029 | 3.9747 | 27 | 2501 | 128.2 | 100 | 85.2 | 31.9 | 26.4 | 76.1 |  | 0.05 | 107 | 69.8 | 1 |  |  | 8.41 | 28.1 |  | 53.6 | 26.6 | 369.9 | 97.9 | 0.3 | 23.1
113.0373 | 3.9831 | 27 | 2505 | 128.9 | 100.3 | 85.2 | 31.9 | 26.5 | 75.7 |  | 0.04 | 107 | 69.8 | 1 |  |  | 8.43 | 28.1 |  | 53.5 | 26.7 | 369.3 | 98 | 0.3 | 22.9
113.0457 | 3.9914 | 27 | 2504 | 126.1 | 100.6 | 84.9 | 31.9 | 26.9 | 75.4 |  | 0.06 | 107 | 69.3 | 1 |  |  | 8.3 | 28.1 |  | 53.4 | 27.3 | 368.3 | 96.5 | 0.3 | 22.8
113.054 | 3.9997 | 27 | 2505 | 128.7 | 100.7 | 84.7 | 31.9 | 27.5 | 75.2 |  | 0.04 | 107 | 69.3 | 1 |  |  | 8.42 | 28.1 |  | 53.5 | 28.3 | 367.4 | 98.1 | 0.3 | 22.7
116.0623 | 3.0081 | 28 | 2497 | 127.4 | 99.6 | 84.6 | 32.1 | 29 | 59.1 |  | 0.04 | 107 | 69.8 | 1 |  |  | 8.24 | 27.5 |  | 51.8 | 29.9 | 356.7 | 98.4 | 0.3 | 23.3
116.0707 | 3.0164 | 28 | 2498 | 126.7 | 99.8 | 84.6 | 32.1 | 29.5 | 59.5 |  | 0.06 | 107 | 69.3 | 1 |  |  | 8.05 | 27.4 |  | 52.2 | 30.7 | 356.5 | 97.2 | 0.3 | 23.1
116.079 | 3.0247 | 28 | 2493 | 125.7 | 99.9 | 84.7 | 32.1 | 30.1 | 60.3 |  | 0.06 | 106.9 | 69.3 | 1 |  |  | 8.1 | 27.4 |  | 52.7 | 31.4 | 355.7 | 97.5 | 0.3 | 22.9
116.0873 | 3.0331 | 28 | 2500 | 129 | 100.1 | 85 | 32 | 30.6 | 60.8 |  | 0.04 | 107 | 69.3 | 1 |  |  | 8.21 | 27.5 |  | 52.6 | 32.2 | 356.4 | 99 | 0.3 | 22.7
116.0957 | 3.0414 | 28 | 2497 | 125.2 | 100.3 | 85.4 | 32.1 | 31.3 | 59.3 |  | 0.06 | 106.8 | 69.3 | 1 |  |  | 8.1 | 27.6 |  | 52.1 | 33.1 | 354.8 | 97.6 | 0.3 | 22.7
116.104 | 3.0497 | 28 | 2498 | 127.1 | 100.4 | 85.3 | 32.1 | 32 | 59.5 |  | 0.05 | 107 | 69.3 | 1 |  |  | 8.11 | 27.6 |  | 52.4 | 34 | 354.3 | 97.7 | 0.3 | 22.4
116.1123 | 3.0581 | 28 | 2497 | 126.9 | 100.5 | 85.2 | 32.1 | 32.4 | 59.6 |  | 0.05 | 106.8 | 69.3 | 1 |  |  | 8.18 | 27.6 |  | 53 | 34.7 | 354.1 | 98.1 | 0.3 | 22.3
116.1207 | 3.0664 | 28 | 2500 | 128.9 | 100.4 | 84.9 | 32 | 33.1 | 61.6 |  | 0.03 | 107 | 70.3 | 1 |  |  | 8.23 | 27.6 |  | 53 | 35 | 354.3 | 99.2 | 0.3 | 22.1
116.129 | 3.0747 | 28 | 2500 | 128 | 100.7 | 84.7 | 32 | 33.9 | 63.8 |  | 0.05 | 107 | 69.3 | 1 |  |  | 8.19 | 27.6 |  | 52.3 | 35.7 | 354.1 | 98.1 | 0.3 | 22
116.1373 | 3.0831 | 28 | 2499 | 129.1 | 100.7 | 84.6 | 32 | 34.9 | 65.3 |  | 0.05 | 107 | 69.3 | 1 |  |  | 8.17 | 27.7 |  | 52.5 | 37.2 | 353.8 | 98.3 | 0.3 | 21.9
116.1457 | 3.0914 | 28 | 2499 | 128.1 | 100.7 | 84.7 | 32 | 34.2 | 66.1 |  | 0.04 | 107 | 69.3 | 1 |  |  | 8.17 | 27.6 |  | 52.8 | 36.4 | 354.2 | 98 | 0.3 | 22
116.154 | 3.0997 | 28 | 2500 | 127.8 | 100.8 | 85.1 | 32 | 32.1 | 67.3 |  | 0.05 | 107 | 68.8 | 1 |  |  | 8.25 | 27.7 |  | 52.9 | 33.7 | 354.1 | 97.9 | 0.3 | 22.2
116.1623 | 3.1081 | 28 | 2495 | 127.5 | 100.9 | 85.4 | 32 | 30.4 | 68.7 |  | 0.05 | 107 | 69.3 | 1 |  |  | 8.14 | 27.7 |  | 53 | 31.3 | 353.5 | 97.6 | 0.3 | 22.3
116.1707 | 3.1164 | 28 | 2497 | 127 | 101 | 85.4 | 32 | 29.3 | 70.3 |  | 0.05 | 107 | 69.3 | 1 |  |  | 8.12 | 27.8 |  | 53.1 | 29.6 | 353.2 | 97.3 | 0.3 | 22.3
116.179 | 3.1247 | 28 | 2501 | 128.6 | 101.1 | 85 | 32 | 28.8 | 71.6 |  | 0.03 | 107 | 69.8 | 1 |  |  | 8.32 | 27.8 |  | 53.2 | 28.9 | 353.9 | 98.6 | 0.3 | 22.3
116.1873 | 3.1331 | 28 | 2489 | 126.9 | 101.1 | 84.8 | 31.9 | 28.8 | 72.7 |  | 0.05 | 106.9 | 68.8 | 1 |  |  | 8.22 | 27.8 |  | 53.1 | 29.1 | 353.2 | 97.5 | 0.3 | 22.3
116.1957 | 3.1414 | 28 | 2499 | 127.4 | 101.2 | 84.6 | 32.1 | 29.2 | 72.9 |  | 0.05 | 107 | 69.8 | 1 |  |  | 8.15 | 27.9 |  | 53.1 | 29.8 | 353.8 | 97.1 | 0.3 | 22.3
116.204 | 3.1497 | 28 | 2499 | 128 | 101.1 | 84.8 | 32.1 | 29.7 | 73 |  | 0.05 | 107 | 69.8 | 1 |  |  | 8.18 | 27.8 |  | 53.2 | 30.6 | 353.8 | 97.5 | 0.3 | 22.3
116.2123 | 3.1581 | 28 | 2497 | 130.2 | 101.1 | 85.1 | 32 | 30.2 | 74.2 |  | 0.03 | 107.2 | 70.3 | 1 |  |  | 8.25 | 27.8 |  | 53.2 | 31.6 | 354.3 | 98.9 | 0.3 | 22.2
116.2207 | 3.1664 | 28 | 2499 | 127.5 | 101.2 | 85.4 | 32 | 30.8 | 75.2 |  | 0.04 | 107 | 68.8 | 1 |  |  | 8.18 | 27.9 |  | 53.3 | 32.4 | 354 | 97.6 | 0.3 | 22.3
116.229 | 3.1747 | 28 | 2497 | 127.9 | 101.3 | 85.4 | 32.1 | 31.6 | 75.5 |  | 0.04 | 107 | 69.8 | 1 |  |  | 8.18 | 28.1 |  | 53.3 | 33.4 | 353.6 | 98 | 0.3 | 22.4
116.2373 | 3.1831 | 28 | 2499 | 128.6 | 101.3 | 85.1 | 32.1 | 32.3 | 75.4 |  | 0.04 | 107 | 69.3 | 1 |  |  | 8.25 | 28.1 |  | 53.3 | 34.3 | 353.8 | 97.9 | 0.3 | 22.6
116.2457 | 3.1914 | 28 | 2496 | 127.3 | 101.3 | 84.7 | 32.1 | 33.1 | 76.2 |  | 0.04 | 107 | 69.8 | 1 |  |  | 8.21 | 28.2 |  | 53.3 | 34.7 | 354.6 | 98 | 0.3 | 22.6
116.254 | 3.1997 | 28 | 2500 | 127.7 | 101.4 | 84.5 | 32 | 34.2 | 76.9 |  | 0.05 | 107 | 68.8 | 1 |  |  | 8.26 | 28.2 |  | 53.3 | 36.1 | 354.2 | 98.3 | 0.3 | 22.7
116.2623 | 3.2081 | 28 | 2499 | 128.3 | 101.4 | 84.7 | 32.1 | 34.8 | 77.4 |  | 0.04 | 107 | 69.8 | 1 |  |  | 8.27 | 28.2 |  | 53.3 | 37.2 | 354.5 | 98.1 | 0.3 | 22.7
116.2707 | 3.2164 | 28 | 2502 | 128.7 | 101.4 | 85.1 | 32.1 | 33.3 | 77.9 |  | 0.05 | 107 | 69.8 | 1 |  |  | 8.31 | 28.2 |  | 53.2 | 35.2 | 354.1 | 98 | 0.3 | 22.7
116.279 | 3.2247 | 28 | 2503 | 128 | 101.5 | 85.4 | 32.1 | 31.2 | 78.6 |  | 0.05 | 107 | 69.8 | 1 |  |  | 8.21 | 28.2 |  | 53.2 | 32.3 | 354.8 | 97.5 | 0.3 | 22.7
116.2873 | 3.2331 | 28 | 2500 | 126.8 | 101.5 | 85.4 | 32 | 29.6 | 79.2 |  | 0.05 | 107 | 70.3 | 1 |  |  | 8.18 | 28.2 |  | 53.1 | 30.1 | 354.1 | 97.4 | 0.3 | 22.7
116.2957 | 3.2414 | 28 | 2498 | 129.2 | 101.6 | 85.2 | 32 | 28.7 | 79.9 |  | 0.04 | 107 | 69.8 | 1 |  |  | 8.3 | 28.2 |  | 53.3 | 28.7 | 353.6 | 98.3 | 0.3 | 22.7
116.304 | 3.2497 | 28 | 2503 | 127.3 | 101.6 | 84.8 | 31.9 | 28.4 | 80.3 |  | 0.05 | 107 | 69.3 | 1 |  |  | 8.16 | 28.1 |  | 53.3 | 28.4 | 354 | 96.9 | 0.3 | 22.8
116.3123 | 3.2581 | 28 | 2499 | 126.7 | 101.5 | 84.4 | 31.9 | 28.5 | 80.7 |  | 0.06 | 107 | 69.3 | 1 |  |  | 8.19 | 28.1 |  | 53.2 | 28.8 | 354.5 | 96.9 | 0.3 | 22.8
116.3207 | 3.2664 | 28 | 2499 | 128.7 | 101.4 | 84.6 | 31.9 | 28.9 | 81.1 |  | 0.04 | 107 | 69.3 | 1 |  |  | 8.29 | 28.1 |  | 53.2 | 29.6 | 354.6 | 98.6 | 0.3 | 22.8
116.329 | 3.2747 | 28 | 2500 | 126.9 | 101.5 | 84.9 | 32 | 29.6 | 81.3 |  | 0.05 | 107 | 70.3 | 1 |  |  | 8.18 | 28.2 |  | 53.2 | 30.6 | 355.2 | 97.4 | 0.3 | 23
116.3373 | 3.2831 | 28 | 2503 | 129.8 | 101.5 | 85.2 | 32.1 | 30.2 | 81.7 |  | 0.04 | 107.1 | 69.8 | 1 |  |  | 8.31 | 28.2 |  | 53.2 | 31.6 | 355.2 | 98.6 | 0.3 | 23.1
116.3457 | 3.2914 | 28 | 2503 | 128.2 | 101.6 | 85.5 | 32 | 31 | 82.2 |  | 0.05 | 107 | 69.8 | 1 |  |  | 8.22 | 28.3 |  | 53.2 | 32.6 | 355.3 | 97.6 | 0.3 | 23.1
116.354 | 3.2997 | 28 | 2509 | 129.3 | 101.7 | 85.6 | 32.1 | 31.8 | 82.6 |  | 0.03 | 107.1 | 69.3 | 1 |  |  | 8.24 | 28.3 |  | 53.2 | 33.7 | 356.1 | 98.6 | 0.3 | 23.2
116.3623 | 3.3081 | 28 | 2501 | 126.4 | 101.8 | 85.2 | 32.1 | 32.5 | 82.8 |  | 0.05 | 107 | 70.3 | 1 |  |  | 8.25 | 28.3 |  | 53.3 | 34.3 | 354.9 | 97.8 | 0.3 | 23.2
116.3707 | 3.3164 | 28 | 2503 | 128.4 | 101 | 84.6 | 32.1 | 33.6 | 83.1 |  | 0.05 | 107 | 69.8 | 1 |  |  | 8.24 | 28.2 |  | 52.9 | 35.1 | 356.3 | 97.7 | 0.3 | 23.2
116.379 | 3.3247 | 28 | 2504 | 128.7 | 99.7 | 84.3 | 32 | 34.6 | 83.4 |  | 0.05 | 107 | 70.3 | 1 |  |  | 8.28 | 28.3 |  | 52.9 | 36.8 | 360.1 | 97.6 | 0.3 | 23.2
116.3873 | 3.3331 | 28 | 2503 | 128.8 | 98.9 | 84.5 | 32.2 | 33.9 | 83.7 |  | 0.04 | 107 | 69.8 | 1 |  |  | 8.25 | 28.4 |  | 53.1 | 36.1 | 363.6 | 97.8 | 0.3 | 23.3
116.3957 | 3.3414 | 28 | 2502 | 127.2 | 99.1 | 85 | 32.1 | 31.6 | 83.4 |  | 0.05 | 107 | 69.3 | 1 |  |  | 8.23 | 28.3 |  | 53 | 32.9 | 364.4 | 97.4 | 0.3 | 23.3
116.404 | 3.3497 | 28 | 2502 | 127.3 | 99.7 | 85.6 | 32.1 | 29.8 | 83.1 |  | 0.05 | 107 | 69.8 | 1 |  |  | 8.21 | 28.3 |  | 53.2 | 30.4 | 363.7 | 97.4 | 0.3 | 23.4
116.4123 | 3.3581 | 28 | 2509 | 130.1 | 100.3 | 85.6 | 32 | 28.7 | 82.9 |  | 0.04 | 107.1 | 70.3 | 1 |  |  | 8.22 | 28.3 |  | 53.1 | 28.8 | 362.5 | 98 | 0.3 | 23.4
116.4207 | 3.3664 | 28 | 2496 | 128.5 | 100.5 | 85.3 | 32 | 28.1 | 82.6 |  | 0.05 | 106.9 | 68.8 | 1 |  |  | 8.3 | 28.2 |  | 53.3 | 28.1 | 360.4 | 97.5 | 0.3 | 23.4
116.429 | 3.3747 | 28 | 2502 | 129.4 | 100.7 | 84.8 | 32.1 | 28.3 | 82.3 |  | 0.04 | 107 | 70.3 | 1 |  |  | 8.33 | 28.3 |  | 53.3 | 28.4 | 360.6 | 98.1 | 0.3 | 23.5
116.4373 | 3.3831 | 28 | 2502 | 128.5 | 100.4 | 84.5 | 32 | 28.6 | 81.8 |  | 0.03 | 107 | 69.8 | 1 |  |  | 8.32 | 28.3 |  | 53.4 | 29.2 | 361.3 | 98.2 | 0.3 | 23.6
116.4457 | 3.3914 | 28 | 2504 | 129.3 | 99.7 | 84.6 | 31.9 | 29.2 | 81.5 |  | 0.04 | 107 | 69.8 | 1 |  |  | 8.38 | 28.4 |  | 53.3 | 30.1 | 363.4 | 98.3 | 0.3 | 23.7
116.454 | 3.3997 | 28 | 2502 | 126.6 | 99.3 | 84.7 | 31.9 | 29.8 | 81.1 |  | 0.05 | 107 | 69.3 | 1 |  |  | 8.23 | 28.4 |  | 53.4 | 31 | 364.7 | 97.2 | 0.3 | 23.6
116.4623 | 3.4081 | 28 | 2503 | 126.7 | 99.2 | 85.1 | 32 | 30.6 | 80.7 |  | 0.04 | 107 | 69.8 | 1 |  |  | 8.22 | 28.4 |  | 53.3 | 32.1 | 365.6 | 97.5 | 0.3 | 23.7
116.4707 | 3.4164 | 28 | 2507 | 129.2 | 99.7 | 85.4 | 31.9 | 31.2 | 80.3 |  | 0.04 | 107 | 69.3 | 1 |  |  | 8.31 | 28.5 |  | 53.4 | 33.1 | 365.3 | 98.7 | 0.3 | 23.7
116.479 | 3.4247 | 28 | 2502 | 126.6 | 100.1 | 85.5 | 31.9 | 31.9 | 79.8 |  | 0.05 | 107 | 69.3 | 1 |  |  | 8.24 | 28.4 |  | 53.3 | 33.9 | 363.9 | 97.7 | 0.3 | 23.7
116.4873 | 3.4331 | 28 | 2508 | 129.9 | 100.4 | 85.3 | 31.9 | 32.8 | 79.5 |  | 0.03 | 107 | 68.8 | 1 |  |  | 8.38 | 28.4 |  | 53.4 | 34.4 | 362.5 | 99.1 | 0.3 | 23.7
116.4957 | 3.4414 | 28 | 2505 | 127.9 | 100.8 | 85.1 | 32 | 34.2 | 79.1 |  | 0.05 | 107 | 69.3 | 1 |  |  | 8.3 | 28.6 |  | 53.3 | 36.1 | 361.4 | 97.8 | 0.3 | 23.8
116.504 | 3.4497 | 28 | 2506 | 128.8 | 100.9 | 84.6 | 32 | 34.4 | 78.8 |  | 0.05 | 107 | 69.3 | 1 |  |  | 8.34 | 28.6 |  | 53.2 | 36.8 | 361.4 | 98 | 0.3 | 23.8
116.5123 | 3.4581 | 28 | 2503 | 127.6 | 99.9 | 84.3 | 32 | 32.5 | 78.4 |  | 0.05 | 107 | 69.3 | 1 |  |  | 8.31 | 28.6 |  | 53.2 | 34.4 | 363.5 | 97.5 | 0.3 | 23.8
116.5207 | 3.4664 | 28 | 2501 | 126.8 | 99.4 | 84.6 | 31.9 | 30.3 | 78 |  | 0.06 | 107 | 69.3 | 1 |  |  | 8.24 | 28.5 |  | 53.1 | 31.4 | 365 | 97.5 | 0.3 | 23.9
116.529 | 3.4747 | 28 | 2504 | 129.1 | 99.2 | 84.9 | 31.9 | 28.9 | 77.7 |  | 0.04 | 106.9 | 69.8 | 1 |  |  | 8.35 | 28.5 |  | 53.3 | 29.3 | 366.4 | 98.5 | 0.3 | 23.9
116.5373 | 3.4831 | 28 | 2503 | 125.8 | 99.1 | 85.2 | 31.9 | 28.1 | 77.1 |  | 0.06 | 107 | 68.8 | 1 |  |  | 8.24 | 28.5 |  | 53.1 | 28.1 | 366.5 | 97 | 0.3 | 23.9
116.5457 | 3.4914 | 28 | 2505 | 128.4 | 99.7 | 85.6 | 32 | 28.1 | 77 |  | 0.04 | 107 | 69.8 | 1 |  |  | 8.38 | 28.6 |  | 53.4 | 28.1 | 365.4 | 98.4 | 0.3 | 24.1
116.554 | 3.4997 | 28 | 2502 | 126.7 | 100.2 | 85.4 | 32 | 28.3 | 76.5 |  | 0.05 | 107 | 69.8 | 1 |  |  | 8.23 | 28.6 |  | 53.4 | 28.6 | 364.7 | 97.3 | 0.3 | 24.1
116.5623 | 3.5081 | 28 | 2503 | 128.9 | 100.4 | 84.8 | 32 | 28.8 | 76.3 |  | 0.03 | 107 | 69.3 | 1 |  |  | 8.31 | 28.6 |  | 53.4 | 29.6 | 363.9 | 98.5 | 0.3 | 24.1
116.5707 | 3.5164 | 28 | 2502 | 126.8 | 100.7 | 84.3 | 32.1 | 29.6 | 76.1 |  | 0.06 | 107 | 69.8 | 1 |  |  | 8.23 | 28.8 |  | 53.4 | 30.6 | 363.8 | 97.1 | 0.3 | 24.2
116.579 | 3.5247 | 28 | 2504 | 129.5 | 100.8 | 84.1 | 32.1 | 30.2 | 75.8 |  | 0.04 | 107 | 69.8 | 1 |  |  | 8.38 | 28.8 |  | 53.6 | 31.7 | 363.1 | 98.4 | 0.3 | 24.3
116.5873 | 3.5331 | 28 | 2502 | 128.2 | 99.8 | 84.4 | 32.1 | 30.9 | 75.4 |  | 0.05 | 107.1 | 69.3 | 1 |  |  | 8.28 | 28.7 |  | 53.4 | 32.7 | 364.1 | 97.4 | 0.3 | 24.3
116.5957 | 3.5414 | 28 | 2505 | 127.6 | 99.4 | 85 | 32 | 31.7 | 75.2 |  | 0.05 | 107 | 69.8 | 1 |  |  | 8.26 | 28.7 |  | 53.4 | 33.6 | 366.4 | 97.5 | 0.3 | 24.3
116.604 | 3.5497 | 28 | 2506 | 129.9 | 99.2 | 85.6 | 31.9 | 32.4 | 74.8 |  | 0.03 | 107 | 69.3 | 1 |  |  | 8.41 | 28.7 |  | 53.4 | 34.5 | 367.3 | 99.2 | 0.3 | 24.3
116.6123 | 3.5581 | 28 | 2505 | 128 | 99.2 | 85.6 | 31.9 | 33.1 | 74.6 |  | 0.05 | 107 | 68.8 | 1 |  |  | 8.27 | 28.6 |  | 53.3 | 35.3 | 367.1 | 97.9 | 0.3 | 24.3
116.6207 | 3.5664 | 28 | 2503 | 127.8 | 99.8 | 85.3 | 32 | 33.8 | 74.3 |  | 0.05 | 107 | 69.8 | 1 |  |  | 8.28 | 28.6 |  | 53.3 | 35.6 | 366.8 | 98 | 0.3 | 24.4
116.629 | 3.5747 | 28 | 2505 | 128.7 | 100.3 | 84.8 | 32 | 34.9 | 74 |  | 0.04 | 107 | 70.3 | 1 |  |  | 8.35 | 28.7 |  | 53.4 | 36.7 | 365.5 | 98 | 0.3 | 24.4
116.6373 | 3.5831 | 28 | 2502 | 128 | 100.4 | 84.3 | 32 | 35.4 | 73.8 |  | 0.04 | 107 | 69.3 | 1 |  |  | 8.32 | 28.7 |  | 53.3 | 37.8 | 365.3 | 98.1 | 0.3 | 24.4
116.6457 | 3.5914 | 28 | 2504 | 128.6 | 100.6 | 84.5 | 31.9 | 33.9 | 73.6 |  | 0.04 | 107 | 69.3 | 1 |  |  | 8.31 | 28.7 |  | 53.3 | 35.9 | 364.6 | 97.9 | 0.3 | 24.5
116.654 | 3.5997 | 28 | 2505 | 128.2 | 100.8 | 84.8 | 32 | 31.8 | 73.6 |  | 0.05 | 107 | 69.8 | 1 |  |  | 8.28 | 28.8 |  | 53.3 | 32.9 | 364.3 | 97.5 | 0.3 | 24.6
116.6623 | 3.6081 | 28 | 2504 | 127.5 | 100 | 85.1 | 32 | 30.1 | 73.8 |  | 0.05 | 107 | 69.8 | 1 |  |  | 8.26 | 28.8 |  | 53.3 | 30.6 | 365.3 | 97.2 | 0.3 | 24.6
116.6707 | 3.6164 | 28 | 2502 | 129.8 | 99.6 | 85.4 | 32 | 29.2 | 74.3 |  | 0.03 | 107 | 69.3 | 1 |  |  | 8.4 | 28.8 |  | 53.4 | 29.1 | 366.4 | 98.7 | 0.3 | 24.6
116.679 | 3.6247 | 28 | 2499 | 126.2 | 99.3 | 85.4 | 31.9 | 28.8 | 74.7 |  | 0.05 | 107 | 69.8 | 1 |  |  | 8.28 | 28.8 |  | 53.2 | 28.7 | 367.4 | 97.4 | 0.3 | 24.4
116.6873 | 3.6331 | 28 | 2501 | 128.9 | 99.1 | 85.1 | 31.9 | 29 | 75.1 |  | 0.03 | 107 | 69.3 | 1 |  |  | 8.42 | 28.7 |  | 53.4 | 29.1 | 367.9 | 98.7 | 0.3 | 24.2
116.6957 | 3.6414 | 28 | 2499 | 127.5 | 99.3 | 84.6 | 31.9 | 29.4 | 75.4 |  | 0.05 | 107 | 69.8 | 1 |  |  | 8.31 | 28.7 |  | 53.3 | 29.9 | 368 | 97.2 | 0.3 | 23.7
116.704 | 3.6497 | 28 | 2499 | 128 | 99.9 | 84.2 | 31.9 | 30.1 | 75.9 |  | 0.04 | 107 | 69.3 | 1 |  |  | 8.31 | 28.7 |  | 53.2 | 30.9 | 367 | 97.4 | 0.3 | 23.3
116.7123 | 3.6581 | 28 | 2501 | 128.7 | 100.2 | 84.5 | 32 | 30.8 | 76.1 |  | 0.04 | 107 | 68.8 | 1 |  |  | 8.34 | 28.7 |  | 53.4 | 32.1 | 366.6 | 97.4 | 0.3 | 23.2
116.7207 | 3.6664 | 28 | 2504 | 129.8 | 100.3 | 85 | 32 | 31.4 | 76.5 |  | 0.03 | 107.1 | 68.8 | 1 |  |  | 8.42 | 28.7 |  | 53.4 | 33.1 | 366.4 | 98.8 | 0.3 | 23.1
116.729 | 3.6747 | 28 | 2502 | 128.1 | 100.6 | 85.5 | 31.9 | 32.1 | 76.9 |  | 0.05 | 107 | 68.8 | 1 |  |  | 8.3 | 28.7 |  | 53.4 | 34 | 365.2 | 97.7 | 0.3 | 22.8
116.7373 | 3.6831 | 28 | 2502 | 128.3 | 100.8 | 85.5 | 31.9 | 32.8 | 77.3 |  | 0.05 | 107 | 68.8 | 1 |  |  | 8.31 | 28.7 |  | 53.4 | 34.7 | 363.9 | 97.8 | 0.3 | 22.7
116.7457 | 3.6914 | 28 | 2502 | 128 | 100.9 | 85.2 | 31.9 | 33.8 | 77.7 |  | 0.04 | 107 | 68.8 | 1 |  |  | 8.33 | 28.8 |  | 53.4 | 35.4 | 363.7 | 98 | 0.3 | 22.5
116.754 | 3.6997 | 28 | 2503 | 128.1 | 99.8 | 84.8 | 32 | 35.1 | 78 |  | 0.04 | 107 | 69.8 | 1 |  |  | 8.37 | 28.9 |  | 53.4 | 37.1 | 366.2 | 97.9 | 0.3 | 22.4
116.7623 | 3.7081 | 28 | 2502 | 128.8 | 99.5 | 84.3 | 32 | 34.5 | 78.2 |  | 0.05 | 107 | 69.3 | 1 |  |  | 8.34 | 28.8 |  | 53.4 | 36.7 | 367.5 | 97.7 | 0.3 | 22.2
116.7707 | 3.7164 | 28 | 2501 | 128 | 99.1 | 84.4 | 32 | 32.2 | 78.6 |  | 0.05 | 107 | 69.3 | 1 |  |  | 8.31 | 28.8 |  | 53.3 | 33.6 | 368.8 | 97.5 | 0.3 | 22.1
116.779 | 3.7247 | 28 | 2502 | 127.9 | 99 | 84.8 | 31.9 | 30.2 | 79.1 |  | 0.05 | 107 | 69.3 | 1 |  |  | 8.24 | 28.8 |  | 53.3 | 30.9 | 369.6 | 97.3 | 0.3 | 21.9
116.7873 | 3.7331 | 28 | 2501 | 126.6 | 99.5 | 85.2 | 31.9 | 28.9 | 79.6 |  | 0.06 | 107 | 69.8 | 1 |  |  | 8.25 | 28.8 |  | 53.3 | 29 | 369.2 | 96.8 | 0.3 | 22
116.7957 | 3.7414 | 28 | 2499 | 129.2 | 100.1 | 85.9 | 32 | 28.6 | 80.2 |  | 0.04 | 107 | 68.3 | 1 |  |  | 8.4 | 28.9 |  | 53.6 | 28.3 | 368.1 | 98.5 | 0.3 | 22.2
116.804 | 3.7497 | 28 | 2500 | 127.1 | 100.4 | 85.6 | 32 | 28.5 | 80.7 |  | 0.06 | 107 | 69.3 | 1 |  |  | 8.25 | 28.9 |  | 53.5 | 28.4 | 366.4 | 96.9 | 0.3 | 22.3
116.8123 | 3.7581 | 28 | 2503 | 129.7 | 100.7 | 85 | 32 | 28.9 | 81 |  | 0.04 | 107 | 69.8 | 1 |  |  | 8.39 | 29 |  | 53.6 | 29.1 | 365.8 | 98.3 | 0.3 | 22.4
116.8207 | 3.7664 | 28 | 2502 | 127.8 | 100.8 | 84.4 | 32 | 29.5 | 81.3 |  | 0.05 | 107 | 69.8 | 1 |  |  | 8.27 | 29.1 |  | 53.4 | 30.1 | 365.1 | 97.2 | 0.3 | 22.4
116.829 | 3.7747 | 28 | 2501 | 129.3 | 100.7 | 84.3 | 31.9 | 30.2 | 81.7 |  | 0.03 | 107 | 69.8 | 1 |  |  | 8.39 | 29 |  | 53.6 | 31.2 | 365.4 | 98.4 | 0.3 | 22.4
116.8373 | 3.7831 | 28 | 2502 | 126.9 | 99.6 | 84.6 | 31.9 | 30.8 | 82.2 |  | 0.04 | 107.1 | 69.8 | 1 |  |  | 8.33 | 28.9 |  | 53.5 | 32.2 | 367.4 | 97.3 | 0.3 | 22.3
116.8457 | 3.7914 | 28 | 2503 | 129.8 | 99.3 | 85.2 | 32.1 | 31.7 | 82.8 |  | 0.03 | 107 | 69.3 | 1 |  |  | 8.44 | 28.9 |  | 53.7 | 33.4 | 369.3 | 98.9 | 0.3 | 22.4
116.854 | 3.7997 | 28 | 2499 | 127.3 | 99.1 | 85.7 | 32.1 | 32.4 | 83.1 |  | 0.04 | 107 | 69.3 | 1 |  |  | 8.33 | 28.9 |  | 53.6 | 34.2 | 369.3 | 97.8 | 0.3 | 22.4
116.8623 | 3.8081 | 28 | 2501 | 127.4 | 99.1 | 85.6 | 32.1 | 33.3 | 83.2 |  | 0.04 | 107 | 69.3 | 1 |  |  | 8.28 | 29.1 |  | 53.6 | 34.7 | 369.9 | 97.6 | 0.3 | 22.4
116.8707 | 3.8164 | 28 | 2502 | 128 | 99.9 | 85.1 | 32.1 | 34.6 | 82.8 |  | 0.04 | 107 | 69.3 | 1 |  |  | 8.34 | 28.9 |  | 53.5 | 36.4 | 368.9 | 97.8 | 0.3 | 22.4
116.879 | 3.8247 | 28 | 2504 | 128 | 100.3 | 84.7 | 32.1 | 34.6 | 82.4 |  | 0.04 | 107 | 69.3 | 1 |  |  | 8.32 | 28.9 |  | 53.5 | 36.9 | 368 | 97.7 | 0.3 | 22.6
116.8873 | 3.8331 | 28 | 2503 | 128.5 | 100.4 | 84.3 | 32 | 32.6 | 82 |  | 0.05 | 107 | 68.8 | 1 |  |  | 8.37 | 28.9 |  | 53.4 | 34.2 | 367.2 | 97.4 | 0.3 | 22.6
116.8957 | 3.8414 | 28 | 2503 | 127.6 | 100.6 | 84.6 | 32 | 30.4 | 81.7 |  | 0.05 | 107 | 69.8 | 1 |  |  | 8.29 | 28.9 |  | 53.4 | 31.3 | 367.4 | 97.3 | 0.3 | 22.7
116.904 | 3.8497 | 28 | 2503 | 130.1 | 100.8 | 85 | 31.9 | 29.1 | 81.4 |  | 0.04 | 107 | 69.3 | 1 |  |  | 8.37 | 28.9 |  | 53.6 | 29.2 | 366.2 | 98.5 | 0.3 | 22.7
116.9123 | 3.8581 | 28 | 2503 | 127.8 | 100.3 | 85.4 | 31.9 | 28.2 | 81.1 |  | 0.06 | 107 | 69.8 | 1 |  |  | 8.25 | 28.9 |  | 53.4 | 28.1 | 366.3 | 96.8 | 0.3 | 22.7
116.9207 | 3.8664 | 28 | 2508 | 130.1 | 99.6 | 85.6 | 31.9 | 28.2 | 80.8 |  | 0.03 | 107.1 | 70.3 | 1 |  |  | 8.38 | 28.9 |  | 53.4 | 28.1 | 368.2 | 98 | 0.3 | 22.7
116.929 | 3.8747 | 28 | 2497 | 127 | 99.3 | 85.3 | 31.9 | 28.5 | 80.3 |  | 0.06 | 106.9 | 69.8 | 1 |  |  | 8.34 | 28.9 |  | 53.7 | 28.6 | 369.7 | 97.4 | 0.3 | 22.7
116.9373 | 3.8831 | 28 | 2504 | 127.4 | 99 | 84.9 | 31.9 | 29 | 80 |  | 0.05 | 107 | 68.8 | 1 |  |  | 8.3 | 28.9 |  | 53.4 | 29.5 | 370.1 | 97.1 | 0.3 | 22.7
116.9457 | 3.8914 | 28 | 2502 | 127.5 | 99.2 | 84.6 | 32.1 | 29.7 | 79.6 |  | 0.06 | 106.8 | 69.8 | 1 |  |  | 8.25 | 29.1 |  | 53.7 | 30.7 | 370.4 | 97.1 | 0.3 | 22.8
116.954 | 3.8997 | 28 | 2503 | 127.5 | 99.9 | 84.4 | 32 | 30.4 | 79.3 |  | 0.05 | 107 | 69.8 | 1 |  |  | 8.26 | 29.1 |  | 53.5 | 31.8 | 369.7 | 97 | 0.3 | 22.9
116.9623 | 3.9081 | 28 | 2498 | 127.2 | 100.2 | 84.8 | 32 | 31.2 | 78.8 |  | 0.05 | 106.8 | 69.8 | 1 |  |  | 8.31 | 29.1 |  | 53.7 | 32.8 | 368.6 | 97.4 | 0.3 | 22.9
116.9707 | 3.9164 | 28 | 2503 | 127.1 | 100.4 | 85.2 | 32 | 31.9 | 78.4 |  | 0.05 | 107 | 69.3 | 1 |  |  | 8.3 | 29.1 |  | 53.6 | 33.8 | 368.3 | 97.6 | 0.3 | 23
116.979 | 3.9247 | 28 | 2507 | 128.4 | 100.6 | 85.6 | 32 | 32.8 | 78.1 |  | 0.05 | 107 | 70.8 | 1 |  |  | 8.32 | 29.1 |  | 53.7 | 34.2 | 367.4 | 97.4 | 0.3 | 23.1
116.9873 | 3.9331 | 28 | 2501 | 127.5 | 100.8 | 85.5 | 31.9 | 34.2 | 77.8 |  | 0.05 | 107 | 70.3 | 1 |  |  | 8.33 | 29.1 |  | 53.7 | 35.7 | 366.2 | 97.9 | 0.3 | 23.1
116.9957 | 3.9414 | 28 | 2506 | 127.9 | 100.4 | 85.2 | 32 | 34.8 | 77.6 |  | 0.05 | 107 | 70.3 | 1 |  |  | 8.34 | 29.2 |  | 53.7 | 36.9 | 367.2 | 97.7 | 0.3 | 23.3
117.004 | 3.9497 | 28 | 2505 | 128.5 | 99.8 | 84.7 | 32.1 | 32.9 | 77.2 |  | 0.05 | 107 | 69.3 | 1 |  |  | 8.31 | 29.1 |  | 53.6 | 34.8 | 368.9 | 97.3 | 0.3 | 23.3
117.0123 | 3.9581 | 28 | 2502 | 127.6 | 99.3 | 84.4 | 32 | 30.7 | 77 |  | 0.05 | 107 | 69.3 | 1 |  |  | 8.29 | 29.1 |  | 53.6 | 31.6 | 370.3 | 97.1 | 0.3 | 23.3
117.0207 | 3.9664 | 28 | 2504 | 127.8 | 98.9 | 84.4 | 32 | 29.2 | 76.6 |  | 0.06 | 107 | 69.8 | 1 |  |  | 8.27 | 29.2 |  | 53.4 | 29.4 | 371.7 | 97 | 0.3 | 23.3
117.029 | 3.9747 | 28 | 2504 | 127.8 | 99 | 84.8 | 32 | 28.3 | 76.3 |  | 0.06 | 106.9 | 69.3 | 1 |  |  | 8.24 | 29.2 |  | 53.6 | 28 | 372.1 | 96.9 | 0.3 | 23.3
117.0373 | 3.9831 | 28 | 2504 | 129.2 | 99.9 | 85.4 | 31.9 | 28 | 76 |  | 0.03 | 107 | 69.8 | 1 |  |  | 8.42 | 29.2 |  | 53.6 | 27.7 | 370.2 | 98.1 | 0.3 | 23.3
117.0457 | 3.9914 | 28 | 2501 | 126.8 | 100.3 | 85.6 | 32 | 28.3 | 75.6 |  | 0.05 | 107 | 69.3 | 1 |  |  | 8.26 | 29.2 |  | 53.6 | 28.2 | 368.9 | 97 | 0.3 | 23.4
117.054 | 3.9997 | 28 | 2505 | 127 | 100.6 | 85.4 | 31.9 | 28.7 | 75.4 |  | 0.05 | 107 | 69.3 | 1 |  |  | 8.31 | 29.2 |  | 53.5 | 29.1 | 367.9 | 96.9 | 0.3 | 23.4
120.0623 | 3.0081 | 29 | 2502 | 127.3 | 102.4 | 84.7 | 32 | 30.1 | 61.1 |  | 0.05 | 107 | 69.3 | 1 |  |  | 8.07 | 35.4 |  | 51.3 | 30.4 | 343.6 | 97.1 | 0.3 | 24.3
120.0707 | 3.0164 | 29 | 2502 | 128.7 | 102.4 | 84.6 | 31.9 | 29.1 | 61.6 |  | 0.03 | 106.9 | 69.8 | 1 |  |  | 8.19 | 35.5 |  | 51.4 | 29.3 | 344.2 | 98.3 | 0.3 | 24.3
120.079 | 3.0247 | 29 | 2501 | 126.8 | 100.3 | 85 | 32 | 28.8 | 61.4 |  | 0.05 | 106.9 | 68.8 | 1 |  |  | 8.09 | 35.6 |  | 51.5 | 28.9 | 349.2 | 96.8 | 0.3 | 24.4
120.0873 | 3.0331 | 29 | 2501 | 128.1 | 99.1 | 85.3 | 31.9 | 28.8 | 60.3 |  | 0.03 | 106.9 | 70.3 | 1 |  |  | 8.21 | 35.7 |  | 51.6 | 29 | 353.2 | 98.5 | 0.3 | 24.3
120.0957 | 3.0414 | 29 | 2500 | 129.2 | 99 | 85.3 | 31.9 | 29 | 62.2 |  | 0.03 | 107.1 | 69.8 | 1 |  |  | 8.23 | 35.8 |  | 51.4 | 29.5 | 355.4 | 98.6 | 0.3 | 24.4
120.104 | 3.0497 | 29 | 2499 | 127 | 99.6 | 85.1 | 31.9 | 29.4 | 63.6 |  | 0.05 | 107 | 70.3 | 1 |  |  | 8.09 | 35.6 |  | 51.2 | 30.2 | 355.2 | 97.3 | 0.3 | 24.4
120.1123 | 3.0581 | 29 | 2504 | 129.1 | 99.9 | 84.9 | 31.9 | 29.9 | 64.9 |  | 0.03 | 107 | 69.3 | 1 |  |  | 8.29 | 35.9 |  | 51.4 | 30.9 | 355.3 | 98.7 | 0.3 | 24.6
120.1207 | 3.0664 | 29 | 2505 | 129.4 | 100.1 | 84.7 | 31.9 | 30.3 | 64.4 |  | 0.04 | 107.2 | 69.8 | 1 |  |  | 8.26 | 35.6 |  | 51.3 | 31.7 | 355.1 | 98.8 | 0.3 | 24.5
120.129 | 3.0747 | 29 | 2503 | 125.9 | 100.2 | 84.7 | 31.9 | 30.8 | 66.3 |  | 0.05 | 106.9 | 69.8 | 1 |  |  | 8.19 | 35.4 |  | 51.4 | 32.4 | 354.7 | 97.5 | 0.3 | 24.2
120.1373 | 3.0831 | 29 | 2502 | 129.1 | 100.4 | 84.6 | 31.9 | 31.4 | 68.6 |  | 0.04 | 107 | 69.8 | 1 |  |  | 8.29 | 35.1 |  | 51.2 | 33.2 | 354.2 | 98.9 | 0.3 | 24.1
120.1457 | 3.0914 | 29 | 2501 | 127.4 | 100.4 | 84.9 | 32.1 | 31.9 | 70.3 |  | 0.05 | 107 | 69.3 | 1 |  |  | 8.21 | 35.7 |  | 51.2 | 33.4 | 353.9 | 97.7 | 0.3 | 23.7
120.154 | 3.0997 | 29 | 2502 | 128.2 | 100.5 | 85.1 | 32 | 32.9 | 71.8 |  | 0.05 | 107 | 69.8 | 1 |  |  | 8.23 | 35.8 |  | 51.2 | 34.2 | 353.9 | 97.8 | 0.3 | 23.4
120.1623 | 3.1081 | 29 | 2505 | 128.6 | 100.2 | 85.3 | 32 | 33.4 | 73.4 |  | 0.05 | 107 | 70.3 | 1 |  |  | 8.24 | 36.1 |  | 51.3 | 35.3 | 354.4 | 97.7 | 0.3 | 23.2
120.1707 | 3.1164 | 29 | 2502 | 129.5 | 99.9 | 85.2 | 31.9 | 32.2 | 74.5 |  | 0.05 | 106.9 | 70.3 | 1 |  |  | 8.28 | 36.2 |  | 51.2 | 34 | 354.8 | 97.8 | 0.3 | 22.9
120.179 | 3.1247 | 29 | 2500 | 127.5 | 99.9 | 84.8 | 31.9 | 30.3 | 75.2 |  | 0.05 | 107 | 69.3 | 1 |  |  | 8.2 | 36 |  | 51.2 | 31.3 | 355.8 | 97.3 | 0.3 | 22.8
120.1873 | 3.1331 | 29 | 2500 | 127.3 | 99.8 | 84.6 | 31.9 | 28.8 | 75.7 |  | 0.05 | 107 | 70.3 | 1 |  |  | 8.2 | 36.1 |  | 51.3 | 29.1 | 356.3 | 97.1 | 0.3 | 22.7
120.1957 | 3.1414 | 29 | 2501 | 126.5 | 99.6 | 84.6 | 32 | 27.8 | 75.8 |  | 0.05 | 107 | 69.8 | 1 |  |  | 8.2 | 35.9 |  | 51.2 | 27.6 | 357.9 | 97 | 0.3 | 22.6
120.204 | 3.1497 | 29 | 2504 | 129.1 | 99.4 | 84.7 | 32 | 27.3 | 76.6 |  | 0.03 | 107 | 69.3 | 1 |  |  | 8.31 | 35.8 |  | 51.4 | 27.3 | 358.5 | 98.3 | 0.3 | 22.4
120.2123 | 3.1581 | 29 | 2501 | 126.3 | 99.4 | 85 | 31.9 | 27.5 | 76.6 |  | 0.05 | 107 | 69.3 | 1 |  |  | 8.18 | 35.9 |  | 50.9 | 27.6 | 358.7 | 96.9 | 0.3 | 22.3
120.2207 | 3.1664 | 29 | 2501 | 129.2 | 99.5 | 85.3 | 32 | 27.8 | 77.9 |  | 0.03 | 107.1 | 69.3 | 1 |  |  | 8.36 | 36.1 |  | 50.9 | 28.4 | 358.2 | 98.3 | 0.3 | 22.1
120.229 | 3.1747 | 29 | 2503 | 126.8 | 100.1 | 85.4 | 31.9 | 28.3 | 78.3 |  | 0.04 | 107.1 | 69.3 | 1 |  |  | 8.2 | 36.1 |  | 50.9 | 29.1 | 358.2 | 97.8 | 0.3 | 21.9
120.2373 | 3.1831 | 29 | 2500 | 126.1 | 100.6 | 85.3 | 31.9 | 28.9 | 79.4 |  | 0.05 | 107 | 70.3 | 1 |  |  | 8.16 | 36.1 |  | 50.7 | 29.9 | 356.5 | 97.3 | 0.3 | 21.9
120.2457 | 3.1914 | 29 | 2508 | 130.3 | 100.9 | 85 | 32 | 29.4 | 80.1 |  | 0.03 | 107.1 | 69.8 | 1 |  |  | 8.2 | 35.8 |  | 50 | 30.8 | 355.3 | 98.4 | 0.3 | 21.9
120.254 | 3.1997 | 29 | 2502 | 127.2 | 100.9 | 84.7 | 32 | 30 | 80.6 |  | 0.05 | 107 | 69.3 | 1 |  |  | 8.2 | 35.8 |  | 50.4 | 31.6 | 354.5 | 97.3 | 0.3 | 22.1
120.2623 | 3.2081 | 29 | 2501 | 128 | 100.1 | 84.6 | 32.1 | 30.6 | 80.7 |  | 0.05 | 106.9 | 69.8 | 1 |  |  | 8.22 | 36.5 |  | 50.8 | 32.4 | 356 | 97.5 | 0.3 | 22.2
120.2707 | 3.2164 | 29 | 2504 | 127.8 | 99.8 | 84.8 | 32 | 31.1 | 81 |  | 0.05 | 107 | 69.8 | 1 |  |  | 8.27 | 36.2 |  | 51.1 | 33.1 | 358 | 97.7 | 0.3 | 22.3
120.279 | 3.2247 | 29 | 2503 | 128.4 | 99.6 | 85.1 | 32 | 31.6 | 81.5 |  | 0.05 | 106.9 | 69.8 | 1 |  |  | 8.25 | 36.2 |  | 51.2 | 33.4 | 359 | 97.8 | 0.3 | 22.3
120.2873 | 3.2331 | 29 | 2502 | 128 | 99.4 | 85.4 | 32 | 32.3 | 82.2 |  | 0.04 | 107 | 70.3 | 1 |  |  | 8.25 | 35.9 |  | 51.3 | 33.7 | 359.2 | 97.9 | 0.3 | 22.3
120.2957 | 3.2414 | 29 | 2504 | 128.9 | 99.3 | 85.3 | 32 | 33.2 | 82.9 |  | 0.04 | 107 | 69.8 | 1 |  |  | 8.3 | 36.3 |  | 51.4 | 34.9 | 359.8 | 97.9 | 0.3 | 22.2
120.304 | 3.2497 | 29 | 2503 | 129.4 | 99.3 | 85.1 | 31.9 | 33.2 | 83.3 |  | 0.05 | 107 | 70.3 | 1 |  |  | 8.31 | 36.7 |  | 51.3 | 35.2 | 359.8 | 97.8 | 0.3 | 22.2
120.3123 | 3.2581 | 29 | 2504 | 128.7 | 99.7 | 84.9 | 32.1 | 31.6 | 82.7 |  | 0.05 | 107 | 68.8 | 1 |  |  | 8.27 | 36.3 |  | 51.3 | 33.1 | 359.5 | 97.3 | 0.3 | 22.3
120.3207 | 3.2664 | 29 | 2503 | 127.7 | 100.1 | 84.7 | 32.1 | 29.7 | 83.8 |  | 0.05 | 107 | 69.8 | 1 |  |  | 8.19 | 36.2 |  | 51.3 | 30.6 | 359.1 | 97 | 0.3 | 22.3
120.329 | 3.2747 | 29 | 2501 | 127.5 | 100.4 | 84.6 | 32 | 28.4 | 84.1 |  | 0.06 | 107 | 70.3 | 1 |  |  | 8.18 | 36.1 |  | 51.4 | 28.6 | 358.4 | 96.9 | 0.3 | 22.5
120.3373 | 3.2831 | 29 | 2508 | 129.2 | 100.6 | 84.8 | 32 | 27.7 | 84 |  | 0.04 | 106.9 | 70.3 | 1 |  |  | 8.29 | 35.6 |  | 51.7 | 27.5 | 358.2 | 97.9 | 0.3 | 22.6
120.3457 | 3.2914 | 29 | 2502 | 126.1 | 100.8 | 85.1 | 32.1 | 27.6 | 83.8 |  | 0.06 | 107 | 69.8 | 1 |  |  | 8.13 | 35.2 |  | 51.1 | 27.5 | 357 | 96.4 | 0.3 | 22.7
120.354 | 3.2997 | 29 | 2504 | 129.4 | 100.8 | 85.6 | 32.1 | 27.8 | 83.4 |  | 0.04 | 107 | 69.3 | 1 |  |  | 8.39 | 35.3 |  | 51.3 | 28 | 356.8 | 98.1 | 0.3 | 22.8
120.3623 | 3.3081 | 29 | 2503 | 126.1 | 100.2 | 85.5 | 32 | 28.3 | 83.1 |  | 0.06 | 107 | 69.8 | 1 |  |  | 8.17 | 36.3 |  | 51.4 | 28.7 | 358.2 | 96.7 | 0.3 | 22.7
120.3707 | 3.3164 | 29 | 2506 | 129.6 | 99.8 | 85.1 | 32 | 28.8 | 82.8 |  | 0.04 | 106.9 | 70.3 | 1 |  |  | 8.34 | 36.3 |  | 51.7 | 29.6 | 359.8 | 97.8 | 0.3 | 22.8
120.379 | 3.3247 | 29 | 2505 | 126.8 | 99.6 | 84.7 | 31.9 | 29.4 | 82.5 |  | 0.05 | 107 | 69.8 | 1 |  |  | 8.21 | 36.4 |  | 51.6 | 30.5 | 360.2 | 97 | 0.3 | 22.7
120.3873 | 3.3331 | 29 | 2503 | 129.7 | 99.4 | 84.3 | 32 | 29.8 | 82.1 |  | 0.03 | 106.8 | 69.3 | 1 |  |  | 8.37 | 37.1 |  | 51.9 | 31.4 | 361.4 | 98.5 | 0.3 | 22.7
120.3957 | 3.3414 | 29 | 2504 | 127.8 | 99.3 | 84.6 | 31.9 | 30.6 | 81.9 |  | 0.05 | 107 | 69.3 | 1 |  |  | 8.27 | 36.7 |  | 51.8 | 32.2 | 361.7 | 97.2 | 0.3 | 22.7
120.404 | 3.3497 | 29 | 2508 | 129.9 | 99.2 | 84.9 | 31.9 | 31.1 | 81.5 |  | 0.03 | 107 | 69.3 | 1 |  |  | 8.36 | 36.3 |  | 51.9 | 33.1 | 363.1 | 98.6 | 0.3 | 22.8
120.4123 | 3.3581 | 29 | 2501 | 126.7 | 99.6 | 85.4 | 31.9 | 31.7 | 81.3 |  | 0.05 | 107.1 | 70.3 | 1 |  |  | 8.2 | 36.1 |  | 51.9 | 33.4 | 362 | 97.6 | 0.3 | 22.8
120.4207 | 3.3664 | 29 | 2506 | 128.6 | 100.4 | 85.7 | 32.1 | 32.6 | 80.9 |  | 0.04 | 106.9 | 70.8 | 1 |  |  | 8.24 | 36 |  | 51.9 | 33.9 | 360.5 | 97.4 | 0.3 | 22.9
120.429 | 3.3747 | 29 | 2505 | 127.8 | 100.9 | 85.4 | 32.1 | 33.6 | 80.4 |  | 0.04 | 107 | 70.3 | 1 |  |  | 8.26 | 36.2 |  | 52.1 | 35.4 | 358.6 | 97.8 | 0.3 | 23.1
120.4373 | 3.3831 | 29 | 2505 | 128.3 | 101.2 | 84.8 | 32.1 | 33.4 | 80.3 |  | 0.04 | 107 | 70.8 | 1 |  |  | 8.3 | 36.5 |  | 51.7 | 35.4 | 356.8 | 97.5 | 0.3 | 23.1
120.4457 | 3.3914 | 29 | 2505 | 128.4 | 100.3 | 84.3 | 31.9 | 31.4 | 79.9 |  | 0.04 | 107 | 70.3 | 1 |  |  | 8.32 | 36.5 |  | 51.7 | 32.9 | 359.1 | 97.1 | 0.3 | 23.1
120.454 | 3.3997 | 29 | 2505 | 127.1 | 99.8 | 84.3 | 31.9 | 29.6 | 79.6 |  | 0.05 | 107 | 70.3 | 1 |  |  | 8.26 | 36.3 |  | 51.7 | 30.3 | 361.1 | 96.9 | 0.3 | 23.1
120.4623 | 3.4081 | 29 | 2508 | 129.6 | 99.6 | 84.8 | 31.9 | 28.3 | 79.2 |  | 0.03 | 106.9 | 69.8 | 1 |  |  | 8.34 | 36.3 |  | 51.9 | 28.3 | 362.3 | 98.1 | 0.3 | 23.1
120.4707 | 3.4164 | 29 | 2503 | 126.8 | 99.4 | 85.4 | 32.1 | 27.7 | 78.9 |  | 0.06 | 107 | 69.3 | 1 |  |  | 8.16 | 36.4 |  | 51.8 | 27.5 | 362.3 | 96.8 | 0.3 | 23.3
120.479 | 3.4247 | 29 | 2500 | 125.2 | 99.4 | 85.5 | 32.1 | 27.6 | 78.7 |  | 0.06 | 106.9 | 70.3 | 1 |  |  | 8.27 | 36.1 |  | 52.1 | 27.4 | 362.6 | 96.7 | 0.3 | 23.5
120.4873 | 3.4331 | 29 | 2505 | 127 | 99.3 | 85.2 | 32 | 27.8 | 78.2 |  | 0.06 | 107 | 69.8 | 1 |  |  | 8.23 | 36.4 |  | 51.9 | 28 | 363.7 | 96.8 | 0.3 | 23.4
120.4957 | 3.4414 | 29 | 2501 | 128.9 | 99.6 | 84.8 | 31.9 | 28.2 | 77.9 |  | 0.04 | 107 | 69.3 | 1 |  |  | 8.34 | 36.5 |  | 52.1 | 28.8 | 363.3 | 98.5 | 0.3 | 23.3
120.504 | 3.4497 | 29 | 2504 | 127.6 | 99.9 | 84.5 | 31.9 | 28.8 | 77.6 |  | 0.06 | 107 | 69.3 | 1 |  |  | 8.2 | 36.9 |  | 51.9 | 29.8 | 362.2 | 96.9 | 0.3 | 23.3
120.5123 | 3.4581 | 29 | 2503 | 126.7 | 100.3 | 84.6 | 32 | 29.5 | 77.4 |  | 0.06 | 106.9 | 69.3 | 1 |  |  | 8.17 | 36.6 |  | 52.1 | 30.8 | 362.2 | 96.8 | 0.3 | 23.5
120.5207 | 3.4664 | 29 | 2504 | 126.8 | 100.4 | 84.8 | 32 | 30.2 | 77.1 |  | 0.06 | 106.9 | 69.8 | 1 |  |  | 8.22 | 36.4 |  | 51.9 | 31.8 | 361.4 | 97.1 | 0.3 | 23.5
120.529 | 3.4747 | 29 | 2507 | 127.7 | 100.6 | 85 | 32 | 30.7 | 76.8 |  | 0.06 | 106.9 | 69.8 | 1 |  |  | 8.27 | 36.8 |  | 52.1 | 32.6 | 360.6 | 97.1 | 0.3 | 23.4
120.5373 | 3.4831 | 29 | 2506 | 127.3 | 100.9 | 85.4 | 32.1 | 31.4 | 76.6 |  | 0.05 | 107 | 70.8 | 1 |  |  | 8.24 | 37.9 |  | 52.1 | 33.4 | 360.1 | 97.4 | 0.3 | 23.6
120.5457 | 3.4914 | 29 | 2504 | 130.6 | 100.4 | 85.3 | 32 | 32.1 | 76.3 |  | 0.04 | 106.8 | 69.8 | 1 |  |  | 8.4 | 38.4 |  | 52.3 | 33.6 | 360.3 | 98.4 | 0.3 | 23.6
120.554 | 3.4997 | 29 | 2506 | 128.1 | 99.9 | 85.2 | 32 | 33.3 | 76.1 |  | 0.05 | 107 | 70.3 | 1 |  |  | 8.29 | 37.8 |  | 52.1 | 34.8 | 361.8 | 97.7 | 0.3 | 23.6
120.5623 | 3.5081 | 29 | 2505 | 129.1 | 99.7 | 84.8 | 32 | 33.7 | 75.8 |  | 0.04 | 106.9 | 69.3 | 1 |  |  | 8.33 | 37.3 |  | 52.1 | 35.8 | 362.6 | 97.8 | 0.3 | 23.7
120.5707 | 3.5164 | 29 | 2504 | 128.6 | 99.4 | 84.3 | 31.9 | 31.3 | 75.7 |  | 0.05 | 107 | 69.8 | 1 |  |  | 8.33 | 37.1 |  | 52.1 | 32.7 | 364.2 | 97.1 | 0.3 | 23.8
120.579 | 3.5247 | 29 | 2504 | 128.4 | 99.2 | 84.4 | 32 | 28.4 | 75.4 |  | 0.05 | 107 | 69.8 | 1 |  |  | 8.26 | 36.8 |  | 51.9 | 28.8 | 365.3 | 96.7 | 0.3 | 23.9
120.5873 | 3.5331 | 29 | 2503 | 127 | 99.1 | 84.7 | 32 | 26.7 | 75.3 |  | 0.05 | 107 | 68.8 | 1 |  |  | 8.26 | 36.7 |  | 51.9 | 26.6 | 365.6 | 96.6 | 0.3 | 23.9
120.5957 | 3.5414 | 29 | 2503 | 126.9 | 99.6 | 85 | 31.9 | 25.7 | 74.9 |  | 0.05 | 107.1 | 69.8 | 1 |  |  | 8.21 | 37.1 |  | 52 | 25.3 | 365.3 | 96.6 | 0.3 | 23.9
120.604 | 3.5497 | 29 | 2506 | 130.5 | 100.1 | 85.3 | 31.9 | 25.3 | 74.6 |  | 0.03 | 107 | 69.8 | 1 |  |  | 8.38 | 36.8 |  | 52.1 | 24.8 | 363.6 | 97.6 | 0.3 | 23.9
120.6123 | 3.5581 | 29 | 2502 | 129.2 | 100.4 | 85.4 | 31.9 | 25.3 | 74.4 |  | 0.04 | 107.2 | 70.3 | 1 |  |  | 8.39 | 36.9 |  | 52 | 25.2 | 362.2 | 97.9 | 0.3 | 23.9
120.6207 | 3.5664 | 29 | 2502 | 126.2 | 100.8 | 85.4 | 32.1 | 25.9 | 74.2 |  | 0.05 | 107 | 69.3 | 1 |  |  | 8.24 | 36.6 |  | 52.2 | 26 | 361.3 | 96.4 | 0.3 | 24.1
120.629 | 3.5747 | 29 | 2505 | 130.2 | 100.9 | 85 | 32 | 26.4 | 74.2 |  | 0.03 | 107 | 69.3 | 1 |  |  | 8.39 | 36.5 |  | 52.2 | 26.9 | 360.5 | 97.9 | 0.3 | 24.1
120.6373 | 3.5831 | 29 | 2501 | 128 | 100.5 | 84.6 | 32 | 27 | 73.9 |  | 0.05 | 107.1 | 69.3 | 1 |  |  | 8.24 | 36.8 |  | 52.2 | 27.9 | 361 | 96.7 | 0.3 | 24.1
120.6457 | 3.5914 | 29 | 2503 | 127.2 | 99.7 | 84.3 | 31.9 | 27.8 | 73.7 |  | 0.05 | 107 | 69.3 | 1 |  |  | 8.27 | 36.7 |  | 52.1 | 29 | 363.3 | 96.9 | 0.3 | 24.2
120.654 | 3.5997 | 29 | 2501 | 127.4 | 99.4 | 84.7 | 31.9 | 28.5 | 73.5 |  | 0.05 | 106.7 | 69.3 | 1 |  |  | 8.29 | 36.9 |  | 52.2 | 30.1 | 364.8 | 97.1 | 0.3 | 24.2
120.6623 | 3.6081 | 29 | 2503 | 130.5 | 99.2 | 84.9 | 31.9 | 29.3 | 73.4 |  | 0.03 | 107 | 69.3 | 1 |  |  | 8.46 | 37.3 |  | 52.2 | 30.7 | 365.3 | 98.6 | 0.3 | 24.1
120.6707 | 3.6164 | 29 | 2505 | 128.6 | 99.2 | 85.5 | 32.1 | 31 | 73.4 |  | 0.04 | 107 | 69.8 | 1 |  |  | 8.28 | 36.8 |  | 52.1 | 32.4 | 366.5 | 97.5 | 0.3 | 24.3
120.679 | 3.6247 | 29 | 2504 | 128.6 | 99.7 | 85.6 | 32.1 | 31.9 | 73.7 |  | 0.04 | 106.9 | 69.8 | 1 |  |  | 8.29 | 36.8 |  | 52.1 | 34.1 | 365.5 | 97.7 | 0.3 | 24.3
120.6873 | 3.6331 | 29 | 2502 | 127.7 | 99.9 | 85.2 | 32.1 | 30.4 | 74.1 |  | 0.04 | 107 | 69.8 | 1 |  |  | 8.33 | 36.9 |  | 52.1 | 32.2 | 364.7 | 97.2 | 0.3 | 24.4
120.6957 | 3.6414 | 29 | 2500 | 127.6 | 100.1 | 84.7 | 32.2 | 28.4 | 74.4 |  | 0.05 | 107 | 69.8 | 1 |  |  | 8.3 | 37 |  | 52 | 29.3 | 364.2 | 97 | 0.3 | 24.4
120.704 | 3.6497 | 29 | 2499 | 127.7 | 100.3 | 84.5 | 32.2 | 27 | 74.8 |  | 0.05 | 107 | 69.8 | 1 |  |  | 8.26 | 37.1 |  | 52.1 | 27.3 | 363.9 | 96.7 | 0.3 | 24.6
120.7123 | 3.6581 | 29 | 2503 | 129.1 | 100.4 | 84.7 | 32.1 | 26.1 | 75.3 |  | 0.03 | 107.1 | 69.8 | 1 |  |  | 8.34 | 37.3 |  | 52.3 | 26.1 | 363.8 | 97.8 | 0.3 | 24.6
120.7207 | 3.6664 | 29 | 2502 | 126.9 | 100.4 | 84.9 | 32.1 | 25.8 | 75.8 |  | 0.05 | 107 | 70.3 | 1 |  |  | 8.23 | 37.2 |  | 52.1 | 25.7 | 363.4 | 96.4 | 0.3 | 24.6
120.729 | 3.6747 | 29 | 2501 | 129.1 | 100.5 | 85.3 | 32.1 | 25.9 | 76.2 |  | 0.03 | 107 | 68.8 | 1 |  |  | 8.41 | 37.1 |  | 52.3 | 26.1 | 363.4 | 97.9 | 0.3 | 24.7
120.7373 | 3.6831 | 29 | 2497 | 126.7 | 100.3 | 85.4 | 32 | 26.4 | 76.7 |  | 0.05 | 107.1 | 69.8 | 1 |  |  | 8.23 | 37.1 |  | 52.1 | 26.8 | 363.2 | 96.7 | 0.3 | 24.7
120.7457 | 3.6914 | 29 | 2500 | 127.6 | 100.1 | 85.3 | 32 | 27 | 77.2 |  | 0.05 | 107 | 69.8 | 1 |  |  | 8.32 | 37.1 |  | 52.2 | 27.8 | 363.9 | 96.7 | 0.3 | 24.6
120.754 | 3.6997 | 29 | 2505 | 130.4 | 100 | 84.9 | 32.1 | 27.8 | 77.6 |  | 0.03 | 107 | 69.8 | 1 |  |  | 8.47 | 37.1 |  | 52.2 | 28.9 | 364.6 | 98.2 | 0.3 | 24.5
120.7623 | 3.7081 | 29 | 2501 | 127.7 | 99.8 | 84.5 | 32 | 28.5 | 78.2 |  | 0.05 | 107.1 | 70.3 | 1 |  |  | 8.31 | 37.3 |  | 52.2 | 29.9 | 365.4 | 97 | 0.3 | 24.2
120.7707 | 3.7164 | 29 | 2499 | 127.3 | 99.6 | 84.4 | 32 | 29.1 | 78.6 |  | 0.05 | 107.1 | 69.8 | 1 |  |  | 8.3 | 37.3 |  | 52.1 | 30.9 | 365.7 | 97 | 0.3 | 23.9
120.779 | 3.7247 | 29 | 2502 | 127.1 | 99.4 | 84.7 | 31.9 | 30.1 | 79.1 |  | 0.05 | 107.2 | 69.3 | 1 |  |  | 8.33 | 37.3 |  | 52.2 | 31.5 | 367.1 | 97.3 | 0.3 | 23.6
120.7873 | 3.7331 | 29 | 2503 | 128.2 | 99.4 | 85 | 32 | 31.6 | 79.6 |  | 0.04 | 107 | 69.8 | 1 |  |  | 8.37 | 37.3 |  | 52.1 | 33.3 | 367.3 | 97.5 | 0.3 | 23.4
120.7957 | 3.7414 | 29 | 2503 | 129.1 | 99.4 | 85.4 | 32.1 | 32.1 | 80 |  | 0.05 | 107 | 69.3 | 1 |  |  | 8.35 | 37 |  | 52.1 | 34.3 | 367.5 | 97.5 | 0.3 | 23.3
120.804 | 3.7497 | 29 | 2502 | 128.2 | 99.7 | 85.4 | 32 | 30.2 | 80.4 |  | 0.05 | 107 | 69.8 | 1 |  |  | 8.32 | 36.7 |  | 52.1 | 31.9 | 366.6 | 97.1 | 0.3 | 23.1
120.8123 | 3.7581 | 29 | 2501 | 128.3 | 99.9 | 85.2 | 32 | 28.3 | 81.1 |  | 0.05 | 106.9 | 69.3 | 1 |  |  | 8.29 | 36.8 |  | 52.1 | 29.1 | 366.1 | 96.6 | 0.3 | 23
120.8207 | 3.7664 | 29 | 2499 | 127.4 | 100 | 84.8 | 31.9 | 26.9 | 81.5 |  | 0.05 | 107 | 69.3 | 1 |  |  | 8.27 | 37 |  | 51.9 | 27.2 | 365.9 | 96.7 | 0.3 | 22.9
120.829 | 3.7747 | 29 | 2501 | 130.1 | 100.2 | 84.6 | 32.1 | 26.2 | 81.9 |  | 0.04 | 106.9 | 69.8 | 1 |  |  | 8.42 | 36.9 |  | 52.2 | 26.1 | 365.9 | 97.9 | 0.3 | 22.9
120.8373 | 3.7831 | 29 | 2498 | 126.8 | 100.2 | 84.5 | 32 | 25.9 | 82.3 |  | 0.06 | 107 | 69.8 | 1 |  |  | 8.22 | 36.9 |  | 52.1 | 25.8 | 365.7 | 96.2 | 0.3 | 22.7
120.8457 | 3.7914 | 29 | 2503 | 129.4 | 100.2 | 84.6 | 32 | 26.2 | 82.7 |  | 0.04 | 107.1 | 69.3 | 1 |  |  | 8.37 | 37.2 |  | 52.3 | 26.4 | 365.7 | 97.8 | 0.3 | 22.5
120.854 | 3.7997 | 29 | 2503 | 129.2 | 100.2 | 85.1 | 31.9 | 26.7 | 83.2 |  | 0.04 | 107 | 69.3 | 1 |  |  | 8.37 | 36.6 |  | 52.2 | 27.2 | 365.5 | 97.7 | 0.3 | 22.4
120.8623 | 3.8081 | 29 | 2502 | 126.6 | 100.3 | 85.4 | 31.9 | 27.3 | 83.3 |  | 0.05 | 106.9 | 69.3 | 1 |  |  | 8.22 | 37 |  | 52.2 | 28.2 | 365.1 | 96.7 | 0.3 | 22.6
120.8707 | 3.8164 | 29 | 2504 | 129.2 | 100.6 | 85.7 | 32.1 | 28.1 | 83.1 |  | 0.03 | 107 | 69.3 | 1 |  |  | 8.44 | 36.4 |  | 52.4 | 29.3 | 364.8 | 98.2 | 0.3 | 22.8
120.879 | 3.8247 | 29 | 2503 | 127.2 | 100.6 | 85.3 | 32.1 | 28.8 | 82.8 |  | 0.05 | 107 | 69.3 | 1 |  |  | 8.27 | 36.4 |  | 52.3 | 30.4 | 364.4 | 96.7 | 0.3 | 22.9
120.8873 | 3.8331 | 29 | 2502 | 129.8 | 100.2 | 84.9 | 32 | 29.4 | 82.5 |  | 0.03 | 107 | 69.8 | 1 |  |  | 8.39 | 36.9 |  | 52.3 | 31.3 | 365.4 | 98.3 | 0.3 | 22.9
120.8957 | 3.8414 | 29 | 2503 | 127.3 | 99.8 | 84.4 | 31.9 | 30.2 | 82.3 |  | 0.05 | 107 | 68.8 | 1 |  |  | 8.26 | 36.9 |  | 52.2 | 31.9 | 366.5 | 96.8 | 0.3 | 22.8
120.904 | 3.8497 | 29 | 2503 | 129.6 | 99.7 | 84.4 | 31.9 | 31.5 | 81.9 |  | 0.03 | 107.1 | 69.8 | 1 |  |  | 8.42 | 37.1 |  | 52.2 | 33 | 367.1 | 98.6 | 0.3 | 22.9
120.9123 | 3.8581 | 29 | 2503 | 128.2 | 99.6 | 84.8 | 31.9 | 32.6 | 81.6 |  | 0.05 | 107.1 | 68.8 | 1 |  |  | 8.28 | 37 |  | 52.1 | 34.7 | 367.9 | 97.3 | 0.3 | 22.8
120.9207 | 3.8664 | 29 | 2506 | 128.5 | 99.4 | 85.3 | 31.9 | 31.5 | 81.2 |  | 0.04 | 107.1 | 69.8 | 1 |  |  | 8.35 | 36.9 |  | 52.1 | 33.5 | 368.1 | 97.1 | 0.3 | 22.7
120.929 | 3.8747 | 29 | 2503 | 127.5 | 99.4 | 85.6 | 31.9 | 29.3 | 81 |  | 0.05 | 107.1 | 68.8 | 1 |  |  | 8.35 | 36.5 |  | 52 | 30.4 | 368.5 | 96.8 | 0.3 | 22.8
120.9373 | 3.8831 | 29 | 2506 | 129.8 | 99.6 | 85.7 | 32.1 | 27.8 | 80.8 |  | 0.03 | 106.9 | 69.3 | 1 |  |  | 8.42 | 36.8 |  | 52.2 | 28.3 | 368.4 | 98 | 0.3 | 23
120.9457 | 3.8914 | 29 | 2503 | 129.9 | 99.8 | 84.9 | 32.1 | 26.8 | 80.3 |  | 0.03 | 107.2 | 69.8 | 1 |  |  | 8.37 | 36.9 |  | 52.1 | 26.8 | 368.3 | 97.7 | 0.3 | 23.1
120.954 | 3.8997 | 29 | 2507 | 127.2 | 99.9 | 84.4 | 32 | 26.3 | 80.1 |  | 0.05 | 106.8 | 69.8 | 1 |  |  | 8.26 | 36.6 |  | 52.3 | 26.2 | 367.4 | 96.3 | 0.3 | 23.1
120.9623 | 3.9081 | 29 | 2508 | 130.2 | 99.8 | 84.2 | 31.9 | 26.3 | 79.6 |  | 0.03 | 107.1 | 69.8 | 1 |  |  | 8.32 | 36.3 |  | 52.1 | 26.4 | 368 | 97.6 | 0.3 | 23.2
120.9707 | 3.9164 | 29 | 2503 | 129.2 | 100 | 84.7 | 32 | 26.8 | 79.3 |  | 0.04 | 107 | 69.8 | 1 |  |  | 8.41 | 36.8 |  | 52.3 | 27.2 | 367.7 | 98.1 | 0.3 | 23.2
120.979 | 3.9247 | 29 | 2502 | 127.1 | 100.3 | 85.4 | 32.1 | 27.3 | 79.1 |  | 0.06 | 107 | 69.3 | 1 |  |  | 8.27 | 36.8 |  | 52.2 | 28.3 | 367.4 | 96.6 | 0.3 | 23.3
120.9873 | 3.9331 | 29 | 2505 | 127.2 | 100.4 | 85.6 | 32 | 28 | 78.8 |  | 0.05 | 107.1 | 69.8 | 1 |  |  | 8.22 | 37.2 |  | 52.1 | 29.1 | 366.6 | 96.8 | 0.3 | 23.2
120.9957 | 3.9414 | 29 | 2505 | 127.5 | 100.6 | 85.4 | 32 | 28.8 | 78.4 |  | 0.05 | 107.1 | 69.3 | 1 |  |  | 8.29 | 37.1 |  | 52.2 | 30.2 | 365.5 | 97 | 0.3 | 23.3
121.004 | 3.9497 | 29 | 2506 | 130.2 | 100.7 | 84.9 | 32 | 29.5 | 78.1 |  | 0.03 | 106.9 | 69.8 | 1 |  |  | 8.58 | 37.9 |  | 52.1 | 31.2 | 365.7 | 98.4 | 0.3 | 23.4
121.0123 | 3.9581 | 29 | 2506 | 127.6 | 100.4 | 84.6 | 31.9 | 30.1 | 77.8 |  | 0.05 | 107.1 | 70.3 | 1 |  |  | 8.3 | 36.9 |  | 52.2 | 32.1 | 366.1 | 97.2 | 0.3 | 23.5
121.0207 | 3.9664 | 29 | 2504 | 127.3 | 99.9 | 84.5 | 31.9 | 31.2 | 77.6 |  | 0.05 | 106.9 | 70.3 | 1 |  |  | 8.28 | 37.1 |  | 52.1 | 32.5 | 367.8 | 97.2 | 0.3 | 23.4
121.029 | 3.9747 | 29 | 2510 | 130.4 | 99.7 | 84.6 | 31.9 | 32.4 | 77.2 |  | 0.03 | 107.1 | 69.8 | 1 |  |  | 8.48 | 37.1 |  | 52.2 | 34.3 | 368.5 | 98.4 | 0.3 | 23.4
121.0373 | 3.9831 | 29 | 2508 | 128.7 | 99.5 | 85.1 | 31.9 | 32.6 | 77.1 |  | 0.05 | 106.9 | 70.3 | 1 |  |  | 8.35 | 37.4 |  | 52.1 | 34.8 | 369.2 | 97.4 | 0.3 | 23.4
121.0457 | 3.9914 | 29 | 2506 | 128.8 | 99.4 | 85.5 | 31.9 | 30.7 | 76.8 |  | 0.05 | 107 | 69.3 | 1 |  |  | 8.37 | 37.8 |  | 52.1 | 32.3 | 369.6 | 97.2 | 0.3 | 23.6
121.054 | 3.9997 | 29 | 2505 | 128.4 | 99.4 | 85.6 | 32 | 28.7 | 76.6 |  | 0.05 | 106.9 | 69.8 | 1 |  |  | 8.32 | 37.8 |  | 52.1 | 29.6 | 369.2 | 97.1 | 0.3 | 23.5
124.0623 | 3.0081 | 30 | 2495 | 128.2 | 99.9 | 84.8 | 32.1 | 28.5 | 61.2 |  | 0.04 | 107 | 69.3 | 1 |  |  | 8.17 | 29.2 |  | 53.4 | 28.9 | 354.6 | 98.7 | 0.3 | 22.6
124.0707 | 3.0164 | 30 | 2500 | 128.3 | 100 | 84.6 | 32.1 | 29 | 62 |  | 0.04 | 107 | 69.8 | 1 |  |  | 8.21 | 29.2 |  | 53.6 | 29.7 | 355 | 98.7 | 0.3 | 22.5
124.079 | 3.0247 | 30 | 2499 | 128.7 | 100.1 | 84.5 | 32 | 29.6 | 62.4 |  | 0.04 | 107 | 69.3 | 1 |  |  | 8.22 | 29.2 |  | 53.4 | 30.6 | 355 | 98.6 | 0.3 | 22.3
124.0873 | 3.0331 | 30 | 2493 | 128.1 | 100.1 | 84.8 | 31.9 | 30.1 | 62.9 |  | 0.04 | 107 | 69.3 | 1 |  |  | 8.21 | 29.2 |  | 53.6 | 31.4 | 354.5 | 98.9 | 0.3 | 22.1
124.0957 | 3.0414 | 30 | 2496 | 126.4 | 100.2 | 85.2 | 32.1 | 30.9 | 61.8 |  | 0.06 | 107 | 69.3 | 1 |  |  | 8.05 | 29.2 |  | 53.6 | 32.3 | 353.5 | 97.8 | 0.3 | 22.1
124.104 | 3.0497 | 30 | 2497 | 128.1 | 100.3 | 85.5 | 32.1 | 31.5 | 62.3 |  | 0.04 | 107 | 69.8 | 1 |  |  | 8.19 | 29.2 |  | 53.7 | 33.3 | 354.2 | 99.3 | 0.3 | 21.9
124.1123 | 3.0581 | 30 | 2500 | 126.3 | 100.5 | 85.4 | 32.1 | 32.2 | 64.1 |  | 0.05 | 107 | 68.8 | 1 |  |  | 8.1 | 29.2 |  | 53.6 | 34.2 | 353.7 | 98.2 | 0.3 | 22.1
124.1207 | 3.0664 | 30 | 2498 | 127.9 | 100.6 | 85.1 | 32.1 | 32.8 | 63.5 |  | 0.05 | 107 | 69.3 | 1 |  |  | 8.11 | 29.2 |  | 53.7 | 35 | 353.7 | 98.1 | 0.3 | 22.2
124.129 | 3.0747 | 30 | 2495 | 129.5 | 100.8 | 84.7 | 32 | 33.4 | 63.8 |  | 0.03 | 107.1 | 69.3 | 1 |  |  | 8.27 | 29.2 |  | 53.7 | 35.4 | 352.9 | 99.8 | 0.3 | 22.4
124.1373 | 3.0831 | 30 | 2499 | 127.2 | 100.8 | 84.6 | 32.1 | 34.6 | 64.9 |  | 0.05 | 107 | 69.3 | 1 |  |  | 8.06 | 29.3 |  | 53.8 | 36.1 | 354.1 | 98.2 | 0.3 | 22.5
124.1457 | 3.0914 | 30 | 2499 | 127.8 | 100.8 | 84.7 | 32.1 | 35.6 | 65.7 |  | 0.04 | 107 | 69.3 | 1 |  |  | 8.24 | 29.3 |  | 53.6 | 37.8 | 353.6 | 98.3 | 0.3 | 22.7
124.154 | 3.0997 | 30 | 2498 | 128.6 | 100.9 | 84.9 | 32.1 | 34.9 | 66.8 |  | 0.04 | 107 | 69.3 | 1 |  |  | 8.24 | 29.2 |  | 53.6 | 37 | 353.6 | 98.5 | 0.3 | 22.4
124.1623 | 3.1081 | 30 | 2495 | 127.7 | 100.9 | 85.1 | 32 | 32.6 | 69.1 |  | 0.05 | 107 | 68.8 | 1 |  |  | 8.19 | 29.2 |  | 53.6 | 34 | 353 | 98.1 | 0.3 | 22.3
124.1707 | 3.1164 | 30 | 2498 | 127.1 | 100.9 | 85.4 | 31.9 | 30.8 | 70.4 |  | 0.05 | 107 | 69.8 | 1 |  |  | 8.22 | 29.3 |  | 53.6 | 31.5 | 353.4 | 97.9 | 0.3 | 22.2
124.179 | 3.1247 | 30 | 2498 | 125.6 | 101.1 | 85.4 | 32 | 29.7 | 71.7 |  | 0.06 | 106.8 | 69.8 | 1 |  |  | 8.07 | 29.2 |  | 53.8 | 29.8 | 352.8 | 97.5 | 0.3 | 22.3
124.1873 | 3.1331 | 30 | 2501 | 128.1 | 101.1 | 85.2 | 32 | 29.2 | 73.3 |  | 0.04 | 107 | 69.3 | 1 |  |  | 8.26 | 29.2 |  | 53.7 | 29.2 | 353.2 | 99 | 0.3 | 22.4
124.1957 | 3.1414 | 30 | 2496 | 126.5 | 101 | 84.8 | 31.9 | 29.2 | 74.2 |  | 0.06 | 107 | 68.8 | 1 |  |  | 8.14 | 29.3 |  | 53.8 | 29.4 | 353.5 | 97.4 | 0.3 | 22.4
124.204 | 3.1497 | 30 | 2501 | 129.2 | 101.1 | 84.6 | 31.9 | 29.6 | 75.5 |  | 0.03 | 107 | 69.8 | 1 |  |  | 8.28 | 29.3 |  | 53.6 | 30 | 353.8 | 99 | 0.3 | 22.4
124.2123 | 3.1581 | 30 | 2497 | 126.9 | 101 | 84.6 | 31.9 | 30.1 | 76.2 |  | 0.06 | 106.9 | 69.8 | 1 |  |  | 8.13 | 29.2 |  | 53.7 | 30.8 | 353.6 | 97.7 | 0.3 | 22.5
124.2207 | 3.1664 | 30 | 2496 | 126.8 | 101.2 | 84.9 | 32.1 | 30.8 | 77.3 |  | 0.05 | 107 | 69.8 | 1 |  |  | 8.16 | 29.3 |  | 53.6 | 31.9 | 354.1 | 97.8 | 0.3 | 22.6
124.229 | 3.1747 | 30 | 2496 | 129.2 | 101.2 | 85.2 | 32.1 | 31.4 | 77.4 |  | 0.05 | 106.9 | 69.3 | 1 |  |  | 8.32 | 29.3 |  | 53.8 | 32.8 | 353.5 | 98.6 | 0.3 | 22.5
124.2373 | 3.1831 | 30 | 2499 | 127.2 | 101.1 | 85.4 | 32 | 32.1 | 77.9 |  | 0.05 | 107 | 69.3 | 1 |  |  | 8.16 | 29.2 |  | 53.4 | 33.8 | 354.3 | 98.1 | 0.3 | 22.6
124.2457 | 3.1914 | 30 | 2499 | 129.6 | 101.3 | 85.4 | 32 | 32.8 | 78.4 |  | 0.03 | 107 | 70.3 | 1 |  |  | 8.35 | 29.3 |  | 53.4 | 34.6 | 354.1 | 99.6 | 0.3 | 22.6
124.254 | 3.1997 | 30 | 2497 | 126.7 | 101.4 | 85.1 | 32.1 | 33.9 | 79 |  | 0.05 | 107 | 69.8 | 1 |  |  | 8.21 | 29.4 |  | 53.2 | 35.3 | 354.3 | 98.1 | 0.3 | 22.7
124.2623 | 3.2081 | 30 | 2501 | 128.6 | 101.4 | 84.8 | 32 | 35.1 | 79.7 |  | 0.05 | 107 | 70.3 | 1 |  |  | 8.25 | 29.5 |  | 52.7 | 37.1 | 353.9 | 98.3 | 0.3 | 22.7
124.2707 | 3.2164 | 30 | 2499 | 128.5 | 101.4 | 84.4 | 32 | 34.6 | 80.4 |  | 0.05 | 107 | 69.3 | 1 |  |  | 8.27 | 29.4 |  | 52.6 | 36.8 | 354.4 | 98.4 | 0.3 | 22.8
124.279 | 3.2247 | 30 | 2501 | 128.2 | 101.4 | 84.6 | 31.9 | 32.3 | 80.8 |  | 0.05 | 107 | 70.3 | 1 |  |  | 8.21 | 29.4 |  | 52.2 | 33.8 | 354.5 | 98 | 0.3 | 22.8
124.2873 | 3.2331 | 30 | 2501 | 127.9 | 101.3 | 84.8 | 31.9 | 30.4 | 81.6 |  | 0.05 | 107 | 69.3 | 1 |  |  | 8.22 | 29.3 |  | 52.1 | 31.1 | 354.9 | 97.6 | 0.3 | 22.8
124.2957 | 3.2414 | 30 | 2499 | 129.1 | 101.3 | 85.2 | 31.9 | 29.2 | 82.2 |  | 0.04 | 107 | 69.3 | 1 |  |  | 8.36 | 29.3 |  | 52.7 | 29.3 | 355.3 | 98.7 | 0.3 | 22.8
124.304 | 3.2497 | 30 | 2499 | 127 | 101.5 | 85.6 | 32.1 | 28.7 | 82.5 |  | 0.06 | 107 | 69.3 | 1 |  |  | 8.16 | 29.3 |  | 52.7 | 28.6 | 355.5 | 97.2 | 0.3 | 23
124.3123 | 3.2581 | 30 | 2503 | 129.2 | 101.6 | 85.5 | 32.1 | 28.7 | 82.9 |  | 0.03 | 107 | 68.8 | 1 |  |  | 8.29 | 29.5 |  | 52.7 | 28.7 | 355.1 | 98.9 | 0.3 | 23.1
124.3207 | 3.2664 | 30 | 2500 | 126.8 | 101.6 | 85.1 | 32 | 29 | 83.4 |  | 0.05 | 107 | 69.3 | 1 |  |  | 8.17 | 29.5 |  | 52.9 | 29.2 | 354.7 | 97.4 | 0.3 | 23.1
124.329 | 3.2747 | 30 | 2499 | 127 | 101.7 | 84.7 | 32 | 29.4 | 83.8 |  | 0.04 | 106.8 | 69.3 | 1 |  |  | 8.2 | 29.4 |  | 53.2 | 30.1 | 355.3 | 97.7 | 0.3 | 23.1
124.3373 | 3.2831 | 30 | 2509 | 130.2 | 101.5 | 84.3 | 32 | 30 | 84.1 |  | 0.03 | 107.1 | 68.8 | 1 |  |  | 8.28 | 29.5 |  | 53.2 | 31.1 | 356 | 98.6 | 0.3 | 23.1
124.3457 | 3.2914 | 30 | 2507 | 128.3 | 101.6 | 84.7 | 32.1 | 30.8 | 83.9 |  | 0.06 | 106.8 | 69.8 | 1 |  |  | 8.24 | 29.4 |  | 53.5 | 32.1 | 356.5 | 97.7 | 0.3 | 23.3
124.354 | 3.2997 | 30 | 2506 | 130.3 | 101.5 | 85.1 | 32.1 | 31.6 | 83.5 |  | 0.03 | 107.1 | 69.8 | 1 |  |  | 8.33 | 29.4 |  | 53.4 | 33.1 | 356.2 | 99 | 0.3 | 23.3
124.3623 | 3.3081 | 30 | 2505 | 127 | 101.6 | 85.5 | 32.1 | 32.2 | 83.1 |  | 0.05 | 106.9 | 69.3 | 1 |  |  | 8.25 | 29.4 |  | 53.5 | 34.1 | 356.5 | 98 | 0.3 | 23.3
124.3707 | 3.3164 | 30 | 2503 | 128.1 | 101.6 | 85.5 | 32 | 33.1 | 82.7 |  | 0.05 | 107 | 69.3 | 1 |  |  | 8.26 | 29.4 |  | 53.3 | 34.6 | 356.3 | 98.1 | 0.3 | 23.3
124.379 | 3.3247 | 30 | 2505 | 130.4 | 100.1 | 85.2 | 32 | 34.4 | 82.2 |  | 0.03 | 107.1 | 69.3 | 1 |  |  | 8.39 | 29.4 |  | 53.4 | 36 | 359.3 | 99.4 | 0.3 | 23.4
124.3873 | 3.3331 | 30 | 2505 | 129 | 99.1 | 84.7 | 32 | 34.8 | 82.1 |  | 0.04 | 107 | 70.3 | 1 |  |  | 8.3 | 29.4 |  | 53.3 | 37 | 362.4 | 98.4 | 0.3 | 23.4
124.3957 | 3.3414 | 30 | 2501 | 128.2 | 98.9 | 84.3 | 32 | 33.1 | 81.8 |  | 0.05 | 107 | 69.3 | 1 |  |  | 8.32 | 29.4 |  | 53.3 | 34.8 | 364.3 | 98.2 | 0.3 | 23.4
124.404 | 3.3497 | 30 | 2503 | 127 | 99.7 | 84.4 | 32 | 30.9 | 81.2 |  | 0.06 | 107 | 69.3 | 1 |  |  | 8.21 | 29.4 |  | 53.3 | 31.9 | 364.8 | 97.6 | 0.3 | 23.5
124.4123 | 3.3581 | 30 | 2506 | 129.2 | 100.2 | 85 | 31.9 | 29.4 | 80.8 |  | 0.04 | 107 | 69.8 | 1 |  |  | 8.33 | 29.4 |  | 53.4 | 29.7 | 363.1 | 98.8 | 0.3 | 23.5
124.4207 | 3.3664 | 30 | 2502 | 129.2 | 100.4 | 85.4 | 31.9 | 28.6 | 80.4 |  | 0.04 | 107.2 | 70.3 | 1 |  |  | 8.32 | 29.3 |  | 53.3 | 28.4 | 362.2 | 98.9 | 0.3 | 23.6
124.429 | 3.3747 | 30 | 2504 | 127 | 100.6 | 85.7 | 31.9 | 28.3 | 79.9 |  | 0.06 | 106.9 | 69.3 | 1 |  |  | 8.23 | 29.3 |  | 53.4 | 28.2 | 361.2 | 97.3 | 0.3 | 23.6
124.4373 | 3.3831 | 30 | 2504 | 128.4 | 100.8 | 85.4 | 32.1 | 28.6 | 79.6 |  | 0.04 | 107 | 69.3 | 1 |  |  | 8.32 | 29.4 |  | 53.6 | 28.8 | 361.1 | 98.9 | 0.3 | 23.6
124.4457 | 3.3914 | 30 | 2504 | 126.6 | 99.7 | 85 | 32 | 29.1 | 79.3 |  | 0.05 | 107 | 69.3 | 1 |  |  | 8.24 | 29.4 |  | 53.5 | 29.6 | 362.8 | 97.8 | 0.3 | 23.8
124.454 | 3.3997 | 30 | 2507 | 129.2 | 99.2 | 84.5 | 32 | 29.7 | 78.9 |  | 0.03 | 107 | 69.3 | 1 |  |  | 8.35 | 29.4 |  | 53.5 | 30.6 | 364.8 | 98.9 | 0.3 | 24
124.4623 | 3.4081 | 30 | 2504 | 127.1 | 99.1 | 84.3 | 32 | 30.4 | 78.6 |  | 0.05 | 106.9 | 69.3 | 1 |  |  | 8.27 | 29.4 |  | 53.7 | 31.7 | 365.9 | 97.6 | 0.3 | 23.9
124.4707 | 3.4164 | 30 | 2505 | 127.2 | 99.8 | 84.7 | 31.9 | 31.1 | 78.2 |  | 0.05 | 107 | 69.8 | 1 |  |  | 8.26 | 29.3 |  | 53.4 | 32.6 | 365.2 | 97.7 | 0.3 | 23.8
124.479 | 3.4247 | 30 | 2505 | 126.3 | 100.1 | 85.1 | 31.9 | 31.8 | 77.2 |  | 0.05 | 106.9 | 69.8 | 1 |  |  | 8.27 | 29.3 |  | 53.7 | 33.7 | 364.4 | 97.9 | 0.3 | 23.8
124.4873 | 3.4331 | 30 | 2504 | 127.4 | 100.4 | 85.5 | 31.9 | 32.6 | 77.3 |  | 0.05 | 107 | 70.3 | 1 |  |  | 8.24 | 29.3 |  | 53.6 | 34.2 | 363.3 | 98.1 | 0.3 | 23.9
124.4957 | 3.4414 | 30 | 2503 | 128.1 | 100.6 | 85.6 | 31.9 | 33.9 | 77.1 |  | 0.05 | 107 | 69.8 | 1 |  |  | 8.3 | 29.3 |  | 53.6 | 35.5 | 362.7 | 98.4 | 0.3 | 23.8
124.504 | 3.4497 | 30 | 2505 | 128.3 | 100.9 | 85.3 | 32 | 34.8 | 76.9 |  | 0.04 | 107 | 69.8 | 1 |  |  | 8.32 | 29.4 |  | 53.7 | 37 | 361.7 | 98.3 | 0.3 | 24
124.5123 | 3.4581 | 30 | 2506 | 128.1 | 99.8 | 84.8 | 32 | 33.2 | 76.6 |  | 0.04 | 107 | 70.3 | 1 |  |  | 8.31 | 29.4 |  | 53.7 | 35.2 | 363.7 | 98.1 | 0.3 | 24
124.5207 | 3.4664 | 30 | 2502 | 127.8 | 99.3 | 84.4 | 32 | 31 | 76.3 |  | 0.05 | 107 | 69.8 | 1 |  |  | 8.29 | 29.4 |  | 53.6 | 32 | 365.2 | 97.8 | 0.3 | 24.1
124.529 | 3.4747 | 30 | 2505 | 127.8 | 98.9 | 84.3 | 32 | 29.4 | 76 |  | 0.06 | 107 | 68.8 | 1 |  |  | 8.26 | 29.3 |  | 53.6 | 29.8 | 367 | 97.5 | 0.3 | 24.1
124.5373 | 3.4831 | 30 | 2502 | 129.6 | 99.4 | 84.7 | 31.9 | 28.4 | 75.8 |  | 0.03 | 107 | 69.8 | 1 |  |  | 8.34 | 29.4 |  | 53.8 | 28.3 | 367.1 | 98.6 | 0.3 | 24.1
124.5457 | 3.4914 | 30 | 2501 | 126.7 | 100 | 85.2 | 31.9 | 28.1 | 75.6 |  | 0.05 | 107 | 69.3 | 1 |  |  | 8.23 | 29.3 |  | 53.6 | 27.9 | 365.6 | 97.5 | 0.3 | 24.2
124.554 | 3.4997 | 30 | 2500 | 129 | 100.4 | 85.7 | 32.1 | 28.3 | 75.3 |  | 0.03 | 107 | 69.8 | 1 |  |  | 8.41 | 29.5 |  | 53.9 | 28.4 | 364.5 | 99 | 0.3 | 24.2
124.5623 | 3.5081 | 30 | 2502 | 126.8 | 100.5 | 85.2 | 32.1 | 28.9 | 75 |  | 0.05 | 107 | 69.8 | 1 |  |  | 8.24 | 29.4 |  | 53.8 | 29.3 | 363.9 | 97.6 | 0.3 | 24.3
124.5707 | 3.5164 | 30 | 2505 | 130.1 | 100.7 | 84.1 | 32.1 | 29.4 | 74.7 |  | 0.03 | 107 | 69.3 | 1 |  |  | 8.38 | 29.4 |  | 53.8 | 30.3 | 363.1 | 98.9 | 0.3 | 24.4
124.579 | 3.5247 | 30 | 2502 | 127.7 | 100.1 | 83.7 | 31.9 | 30.2 | 74.4 |  | 0.06 | 107 | 69.3 | 1 |  |  | 8.26 | 29.4 |  | 53.8 | 31.4 | 364.3 | 97.7 | 0.3 | 24.3
124.5873 | 3.5331 | 30 | 2501 | 129.7 | 99.2 | 84.3 | 31.9 | 31 | 74.2 |  | 0.04 | 107 | 69.3 | 1 |  |  | 8.39 | 29.3 |  | 53.8 | 32.5 | 366.7 | 99.2 | 0.3 | 24.4
124.5957 | 3.5414 | 30 | 2502 | 126.7 | 98.9 | 85.1 | 31.9 | 31.7 | 74 |  | 0.05 | 107 | 69.8 | 1 |  |  | 8.26 | 29.4 |  | 53.7 | 33.6 | 368.2 | 97.9 | 0.3 | 24.4
124.604 | 3.5497 | 30 | 2503 | 127.8 | 99.4 | 85.7 | 31.9 | 32.4 | 73.8 |  | 0.05 | 107 | 69.8 | 1 |  |  | 8.32 | 29.3 |  | 53.7 | 34.4 | 367.3 | 98.1 | 0.3 | 24.4
124.6123 | 3.5581 | 30 | 2506 | 129.7 | 100.2 | 85.8 | 32 | 33.2 | 73.8 |  | 0.03 | 107 | 69.3 | 1 |  |  | 8.41 | 29.4 |  | 53.9 | 35.3 | 366.1 | 99.6 | 0.3 | 24.6
124.6207 | 3.5664 | 30 | 2505 | 128.7 | 100.5 | 85.3 | 32 | 33.9 | 74 |  | 0.05 | 107 | 69.3 | 1 |  |  | 8.29 | 29.4 |  | 53.7 | 35.6 | 364.9 | 98.3 | 0.3 | 24.6
124.629 | 3.5747 | 30 | 2500 | 127.9 | 100.7 | 84.4 | 31.9 | 35.2 | 74.4 |  | 0.05 | 107 | 70.3 | 1 |  |  | 8.29 | 29.5 |  | 53.7 | 37 | 363.4 | 98.6 | 0.3 | 24.7
124.6373 | 3.5831 | 30 | 2504 | 129.1 | 100.8 | 84.2 | 31.9 | 35.6 | 74.8 |  | 0.04 | 107 | 68.8 | 1 |  |  | 8.4 | 29.6 |  | 53.6 | 37.9 | 363.9 | 98.4 | 0.3 | 24.7
124.6457 | 3.5914 | 30 | 2504 | 128.7 | 99.8 | 84.5 | 31.9 | 33.7 | 75.2 |  | 0.05 | 107 | 69.3 | 1 |  |  | 8.37 | 29.6 |  | 53.6 | 35.5 | 365.4 | 98.1 | 0.3 | 24.5
124.654 | 3.5997 | 30 | 2502 | 127.7 | 99.4 | 84.9 | 31.9 | 31.5 | 75.6 |  | 0.05 | 107 | 69.8 | 1 |  |  | 8.37 | 29.6 |  | 53.6 | 32.4 | 367.3 | 97.8 | 0.3 | 24.2
124.6623 | 3.6081 | 30 | 2499 | 127.5 | 99 | 85.4 | 31.9 | 30.1 | 76.1 |  | 0.05 | 107 | 68.8 | 1 |  |  | 8.3 | 29.5 |  | 53.6 | 30.2 | 367.8 | 98 | 0.3 | 23.7
124.6707 | 3.6164 | 30 | 2501 | 127.4 | 99.3 | 85.4 | 31.9 | 29.2 | 76.4 |  | 0.05 | 107 | 70.3 | 1 |  |  | 8.27 | 29.6 |  | 53.6 | 28.9 | 368.5 | 97.7 | 0.3 | 23.4
124.679 | 3.6247 | 30 | 2500 | 126.5 | 100 | 85.2 | 31.9 | 28.9 | 76.9 |  | 0.05 | 106.9 | 69.8 | 1 |  |  | 8.31 | 29.5 |  | 53.7 | 28.7 | 366.9 | 97.5 | 0.3 | 23.2
124.6873 | 3.6331 | 30 | 2502 | 130.3 | 100.4 | 84.9 | 31.9 | 29.2 | 77.2 |  | 0.03 | 107.1 | 69.3 | 1 |  |  | 8.46 | 29.5 |  | 53.7 | 29.2 | 365.6 | 98.9 | 0.3 | 23.1
124.6957 | 3.6414 | 30 | 2499 | 127.7 | 100.5 | 84.4 | 31.9 | 29.7 | 77.6 |  | 0.05 | 107 | 69.8 | 1 |  |  | 8.28 | 29.5 |  | 53.6 | 30.1 | 365.3 | 97.5 | 0.3 | 22.9
124.704 | 3.6497 | 30 | 2497 | 127.7 | 100.7 | 84.4 | 31.9 | 30.3 | 78.3 |  | 0.05 | 107 | 68.8 | 1 |  |  | 8.27 | 29.6 |  | 53.6 | 31.2 | 364.6 | 97.8 | 0.3 | 22.8
124.7123 | 3.6581 | 30 | 2502 | 128.6 | 100.7 | 84.8 | 31.9 | 31.1 | 79.2 |  | 0.01 | 107 | 69.3 | 1 |  |  | 8.64 | 29.5 |  | 53.5 | 32.2 | 365 | 97.3 | 0.3 | 22.6
124.7207 | 3.6664 | 30 | 2500 | 128.6 | 99.7 | 85.2 | 31.9 | 31.7 | 79.8 |  | 0.03 | 107 | 69.3 | 1 |  |  | 8.62 | 29.5 |  | 53.4 | 33.2 | 363.2 | 97 | 0.3 | 22.4
124.729 | 3.6747 | 30 | 2502 | 128.8 | 99.3 | 85.6 | 31.9 | 32.3 | 80.2 |  | 0.04 | 107 | 68.8 | 1 |  |  | 8.61 | 29.6 |  | 53.3 | 34.2 | 368.1 | 96.8 | 0.3 | 22.2
124.7373 | 3.6831 | 30 | 2503 | 128.9 | 99.1 | 85.3 | 31.9 | 33.1 | 80.7 |  | 0.07 | 107 | 69.8 | 1 |  |  | 8.33 | 29.4 |  | 53.5 | 34.7 | 368.4 | 98.5 | 0.3 | 22.1
124.7457 | 3.6914 | 30 | 2504 | 128.7 | 99.2 | 84.9 | 31.9 | 34.2 | 81 |  | 0.06 | 107 | 69.3 | 1 |  |  | 8.32 | 29.5 |  | 53.6 | 35.7 | 369.2 | 98.8 | 0.3 | 21.9
124.754 | 3.6997 | 30 | 2502 | 128.8 | 100.1 | 84.6 | 31.9 | 35.2 | 81.5 |  | 0.04 | 107.1 | 68.8 | 1 |  |  | 8.34 | 29.5 |  | 53.3 | 37.3 | 367.6 | 98.8 | 0.3 | 22.1
124.7623 | 3.7081 | 30 | 2502 | 126.1 | 100.4 | 84.6 | 32.1 | 33.9 | 81.8 |  | 0.07 | 107 | 69.3 | 1 |  |  | 8.12 | 29.5 |  | 53.6 | 35.8 | 366.6 | 97.1 | 0.3 | 22.2
124.7707 | 3.7164 | 30 | 2501 | 129.1 | 100.6 | 84.8 | 32.1 | 31.6 | 82.3 |  | 0.05 | 107 | 70.3 | 1 |  |  | 8.31 | 29.4 |  | 53.6 | 32.6 | 365.9 | 98.3 | 0.3 | 22.3
124.779 | 3.7247 | 30 | 2503 | 129 | 100.8 | 85.2 | 32.1 | 29.8 | 82.7 |  | 0.05 | 107 | 70.3 | 1 |  |  | 8.29 | 29.5 |  | 53.7 | 30.1 | 365.3 | 97.8 | 0.3 | 22.4
124.7873 | 3.7331 | 30 | 2502 | 127.8 | 100.4 | 85.4 | 32.1 | 28.8 | 83.1 |  | 0.05 | 107 | 69.8 | 1 |  |  | 8.27 | 29.6 |  | 53.7 | 28.5 | 365.5 | 97.8 | 0.3 | 22.3
124.7957 | 3.7414 | 30 | 2501 | 127.2 | 99.6 | 85.4 | 32.1 | 28.4 | 83.2 |  | 0.05 | 107 | 69.3 | 1 |  |  | 8.28 | 29.7 |  | 53.7 | 28 | 367.3 | 97.7 | 0.3 | 22.4
124.804 | 3.7497 | 30 | 2500 | 127.7 | 99.3 | 85 | 32.1 | 28.6 | 82.8 |  | 0.05 | 107 | 69.3 | 1 |  |  | 8.3 | 29.7 |  | 53.8 | 28.4 | 368.3 | 98 | 0.3 | 22.3
124.8123 | 3.7581 | 30 | 2503 | 129.6 | 99.1 | 84.7 | 32.1 | 28.9 | 82.6 |  | 0.04 | 107 | 70.3 | 1 |  |  | 8.32 | 29.7 |  | 53.7 | 29.2 | 369.5 | 98.3 | 0.3 | 22.3
124.8207 | 3.7664 | 30 | 2505 | 128.2 | 99.4 | 84.5 | 32.2 | 29.7 | 82.3 |  | 0.04 | 107 | 69.8 | 1 |  |  | 8.33 | 29.9 |  | 53.8 | 30.4 | 370.1 | 98.2 | 0.3 | 22.6
124.829 | 3.7747 | 30 | 2502 | 127.6 | 100.1 | 84.7 | 32.2 | 30.4 | 81.9 |  | 0.04 | 107 | 70.3 | 1 |  |  | 8.37 | 29.9 |  | 53.9 | 31.5 | 368.4 | 98.5 | 0.3 | 22.5
124.8373 | 3.7831 | 30 | 2503 | 128.5 | 100.4 | 85.1 | 32.1 | 31.2 | 81.6 |  | 0.04 | 107 | 69.3 | 1 |  |  | 8.38 | 29.9 |  | 53.9 | 32.6 | 367.5 | 98.5 | 0.3 | 22.5
124.8457 | 3.7914 | 30 | 2505 | 128.6 | 100.7 | 85.4 | 32.1 | 31.9 | 81.2 |  | 0.03 | 107 | 70.3 | 1 |  |  | 8.38 | 29.9 |  | 54 | 33.7 | 366.6 | 98.6 | 0.3 | 22.6
124.854 | 3.7997 | 30 | 2501 | 126.6 | 100.8 | 85.5 | 32.1 | 32.6 | 80.9 |  | 0.05 | 107 | 69.3 | 1 |  |  | 8.24 | 29.9 |  | 53.8 | 34.3 | 365.7 | 97.4 | 0.3 | 22.6
124.8623 | 3.8081 | 30 | 2506 | 129.3 | 100.3 | 85.3 | 32 | 33.8 | 80.6 |  | 0.03 | 107 | 69.8 | 1 |  |  | 8.43 | 29.9 |  | 53.9 | 35.1 | 366.3 | 99 | 0.3 | 22.6
124.8707 | 3.8164 | 30 | 2503 | 127.4 | 99.6 | 84.8 | 32 | 35.1 | 80.2 |  | 0.06 | 107 | 70.3 | 1 |  |  | 8.31 | 29.9 |  | 53.7 | 37 | 368.1 | 97.6 | 0.3 | 22.7
124.879 | 3.8247 | 30 | 2501 | 128.9 | 99.4 | 84.6 | 32.1 | 34.3 | 79.9 |  | 0.04 | 107 | 69.3 | 1 |  |  | 8.39 | 29.9 |  | 53.8 | 36.4 | 369.7 | 99 | 0.3 | 22.7
124.8873 | 3.8331 | 30 | 2502 | 127.4 | 99.1 | 84.6 | 32.1 | 32.1 | 79.8 |  | 0.06 | 107 | 68.8 | 1 |  |  | 8.24 | 29.8 |  | 53.7 | 33.2 | 370.6 | 97.2 | 0.3 | 22.7
124.8957 | 3.8414 | 30 | 2505 | 128.8 | 99.2 | 84.8 | 32.1 | 30.1 | 79.3 |  | 0.04 | 107 | 69.3 | 1 |  |  | 8.38 | 29.8 |  | 53.9 | 30.6 | 371.4 | 98.2 | 0.3 | 22.7
124.904 | 3.8497 | 30 | 2503 | 128.1 | 100.1 | 85.1 | 32 | 28.9 | 79 |  | 0.04 | 107 | 70.3 | 1 |  |  | 8.38 | 29.7 |  | 53.8 | 28.7 | 369.3 | 98.1 | 0.3 | 22.7
124.9123 | 3.8581 | 30 | 2503 | 128.1 | 100.4 | 85.5 | 32 | 28.3 | 78.7 |  | 0.05 | 107 | 68.8 | 1 |  |  | 8.37 | 29.7 |  | 53.9 | 28 | 368.1 | 98.1 | 0.3 | 22.8
124.9207 | 3.8664 | 30 | 2502 | 127.4 | 100.8 | 85.5 | 32 | 28.4 | 78.3 |  | 0.04 | 107 | 69.3 | 1 |  |  | 8.35 | 29.6 |  | 53.8 | 28.2 | 367.3 | 98 | 0.3 | 22.8
124.929 | 3.8747 | 30 | 2505 | 128.7 | 100.9 | 85.2 | 31.9 | 28.8 | 78 |  | 0.04 | 107 | 69.8 | 1 |  |  | 8.3 | 29.6 |  | 53.8 | 28.9 | 366 | 98.2 | 0.3 | 22.8
124.9373 | 3.8831 | 30 | 2502 | 128 | 100.2 | 84.8 | 31.9 | 29.4 | 77.6 |  | 0.05 | 107 | 70.3 | 1 |  |  | 8.38 | 29.6 |  | 53.8 | 29.9 | 366.8 | 98.1 | 0.3 | 22.8
124.9457 | 3.8914 | 30 | 2504 | 128.7 | 99.5 | 84.4 | 31.9 | 30 | 77.3 |  | 0.04 | 107 | 69.8 | 1 |  |  | 8.45 | 29.6 |  | 53.9 | 31.1 | 369.3 | 98.2 | 0.3 | 22.9
124.954 | 3.8997 | 30 | 2509 | 129.1 | 99.1 | 84.4 | 31.9 | 30.8 | 77.1 |  | 0.05 | 107.1 | 69.8 | 1 |  |  | 8.3 | 29.6 |  | 53.6 | 32.1 | 371 | 98.1 | 0.3 | 22.9
124.9623 | 3.9081 | 30 | 2507 | 128.4 | 98.9 | 84.8 | 31.9 | 31.5 | 76.7 |  | 0.04 | 107 | 69.3 | 1 |  |  | 8.36 | 29.6 |  | 53.8 | 33.2 | 372.3 | 98.5 | 0.3 | 23
124.9707 | 3.9164 | 30 | 2506 | 126.4 | 99.8 | 85.3 | 31.9 | 32.3 | 76.3 |  | 0.06 | 107 | 70.3 | 1 |  |  | 8.27 | 29.6 |  | 53.8 | 33.9 | 370.9 | 97.3 | 0.3 | 22.9
124.979 | 3.9247 | 30 | 2504 | 129.5 | 100.4 | 85.6 | 31.9 | 33.4 | 76.2 |  | 0.04 | 107 | 70.3 | 1 |  |  | 8.42 | 29.7 |  | 53.9 | 34.8 | 368.8 | 99.1 | 0.3 | 23.1
124.9873 | 3.9331 | 30 | 2504 | 126.5 | 100.6 | 85.5 | 31.9 | 34.8 | 75.8 |  | 0.06 | 107 | 69.3 | 1 |  |  | 8.31 | 29.6 |  | 53.7 | 36.7 | 367.7 | 97.7 | 0.3 | 23.2
124.9957 | 3.9414 | 30 | 2506 | 129.7 | 101 | 85.1 | 32 | 34.1 | 75.6 |  | 0.03 | 107 | 70.3 | 1 |  |  | 8.48 | 29.7 |  | 53.9 | 36.2 | 366.6 | 99 | 0.3 | 23.2
125.004 | 3.9497 | 30 | 2504 | 126.8 | 100.4 | 84.6 | 32 | 31.8 | 75.3 |  | 0.06 | 107 | 69.3 | 1 |  |  | 8.29 | 29.7 |  | 53.7 | 33.1 | 366.9 | 97.1 | 0.3 | 23.3
125.0123 | 3.9581 | 30 | 2504 | 128.6 | 99.6 | 84.3 | 32 | 29.9 | 74.9 |  | 0.04 | 107 | 69.3 | 1 |  |  | 8.35 | 29.7 |  | 53.9 | 30.3 | 369.4 | 98.2 | 0.3 | 23.3
125.0207 | 3.9664 | 30 | 2505 | 128.8 | 99.2 | 84.4 | 32 | 28.7 | 74.6 |  | 0.04 | 107.1 | 69.3 | 1 |  |  | 8.36 | 29.7 |  | 53.7 | 28.6 | 371 | 98.1 | 0.3 | 23.3
125.029 | 3.9747 | 30 | 2503 | 128.5 | 98.9 | 85 | 32 | 28.1 | 74.3 |  | 0.04 | 107 | 69.3 | 1 |  |  | 8.41 | 29.8 |  | 53.9 | 27.8 | 372.6 | 98 | 0.3 | 23.4
125.0373 | 3.9831 | 30 | 2503 | 128.1 | 99.4 | 85.4 | 32 | 28.2 | 74.1 |  | 0.04 | 107 | 69.3 | 1 |  |  | 8.37 | 29.7 |  | 53.9 | 27.9 | 371.9 | 98.2 | 0.3 | 23.4
125.0457 | 3.9914 | 30 | 2502 | 127.8 | 100.2 | 85.6 | 32 | 28.6 | 73.9 |  | 0.04 | 107.1 | 70.3 | 1 |  |  | 8.37 | 29.7 |  | 53.7 | 28.7 | 370.5 | 98.2 | 0.3 | 23.4
125.054 | 3.9997 | 30 | 2503 | 128 | 100.5 | 85.4 | 31.9 | 29.2 | 73.6 |  | 0.04 | 107 | 69.8 | 1 |  |  | 8.38 | 29.7 |  | 53.9 | 29.7 | 368.8 | 98.2 | 0.3 | 23.5
128.062 | 3.008 | 31 | 2500 | 128.5 | 99.3 | 84.7 | 31.9 | 33.8 | 61.1 |  | 0.05 | 107 | 69.3 | 1 |  |  | 8.2 | 26.9 |  | 52.4 | 36 | 356.9 | 98.4 | 0.3 | 23.1
128.0703 | 3.0164 | 31 | 2501 | 127.7 | 99.6 | 84.7 | 31.9 | 31.1 | 62.4 |  | 0.05 | 107 | 68.8 | 1 |  |  | 8.21 | 26.8 |  | 52.4 | 32.2 | 356.6 | 97.8 | 0.3 | 23.1
128.0787 | 3.0247 | 31 | 2497 | 128.6 | 99.7 | 84.9 | 31.9 | 28.3 | 63.2 |  | 0.05 | 107 | 69.8 | 1 |  |  | 8.17 | 26.9 |  | 52.4 | 28.4 | 355.7 | 97.3 | 0.3 | 23.1
128.087 | 3.033 | 31 | 2499 | 126.7 | 99.9 | 85.2 | 31.9 | 26.8 | 64.4 |  | 0.05 | 107 | 69.3 | 1 |  |  | 8.16 | 26.8 |  | 52.4 | 26.6 | 355.4 | 97.4 | 0.3 | 23.2
128.0953 | 3.0414 | 31 | 2500 | 128.5 | 99.9 | 85.4 | 31.9 | 25.9 | 65.1 |  | 0.05 | 107 | 69.3 | 1 |  |  | 8.27 | 26.8 |  | 52.8 | 25.6 | 354.9 | 98.3 | 0.3 | 23.2
128.1037 | 3.0497 | 31 | 2497 | 128.9 | 100.1 | 85.2 | 32 | 25.8 | 65.7 |  | 0.05 | 107 | 69.8 | 1 |  |  | 8.22 | 26.8 |  | 52.7 | 25.6 | 354.9 | 98.3 | 0.3 | 23.2
128.112 | 3.058 | 31 | 2497 | 126.6 | 100.1 | 85.1 | 32.1 | 26.3 | 66 |  | 0.06 | 107 | 68.8 | 1 |  |  | 8.08 | 26.9 |  | 52.8 | 26.4 | 355 | 97.3 | 0.3 | 23.2
128.1203 | 3.0664 | 31 | 2496 | 128.1 | 100.2 | 84.9 | 32.1 | 26.8 | 66.8 |  | 0.04 | 107 | 69.8 | 1 |  |  | 8.24 | 26.9 |  | 53 | 27.1 | 354.8 | 98.6 | 0.3 | 23.3
128.1287 | 3.0747 | 31 | 2504 | 127.7 | 100.2 | 84.7 | 32.1 | 27.2 | 68.7 |  | 0.04 | 107 | 69.3 | 1 |  |  | 8.2 | 27 |  | 52.2 | 27.8 | 355.7 | 98.2 | 0.3 | 23.3
128.137 | 3.083 | 31 | 2496 | 127.3 | 100.2 | 84.8 | 32.1 | 27.8 | 69.9 |  | 0.04 | 107 | 69.8 | 1 |  |  | 8.24 | 27.1 |  | 52.6 | 28.6 | 355.3 | 98.5 | 0.3 | 23.3
128.1453 | 3.0914 | 31 | 2501 | 125.6 | 100.3 | 85.1 | 32.1 | 28.3 | 72 |  | 0.06 | 106.9 | 69.3 | 1 |  |  | 8.13 | 27 |  | 52.6 | 29.6 | 355.4 | 97.2 | 0.3 | 23.3
128.1537 | 3.0997 | 31 | 2501 | 128.1 | 100.4 | 85.3 | 32.1 | 29.3 | 73.7 |  | 0.04 | 107 | 69.8 | 1 |  |  | 8.23 | 27.2 |  | 52.8 | 30.5 | 355.1 | 98.7 | 0.3 | 23.4
128.162 | 3.108 | 31 | 2502 | 127.6 | 100.5 | 85.3 | 32.1 | 30.7 | 74.4 |  | 0.05 | 107 | 69.3 | 1 |  |  | 8.16 | 27.1 |  | 52.8 | 32.2 | 355.1 | 97.8 | 0.3 | 23.5
128.1703 | 3.1164 | 31 | 2500 | 128.6 | 100.6 | 85.1 | 32.1 | 31.9 | 75.1 |  | 0.04 | 107 | 69.3 | 1 |  |  | 8.24 | 27.1 |  | 52.9 | 34.1 | 354.9 | 97.9 | 0.3 | 23.5
128.1787 | 3.1247 | 31 | 2499 | 128.4 | 100.6 | 84.8 | 32 | 30.6 | 76.1 |  | 0.04 | 107 | 69.8 | 1 |  |  | 8.31 | 27.1 |  | 52.9 | 32.4 | 355 | 97.7 | 0.3 | 23.6
128.187 | 3.133 | 31 | 2499 | 127.9 | 100.6 | 84.6 | 31.9 | 28.4 | 76.9 |  | 0.05 | 107 | 69.8 | 1 |  |  | 8.22 | 27.2 |  | 52.9 | 29.6 | 354.9 | 97.5 | 0.3 | 23.7
128.1953 | 3.1414 | 31 | 2499 | 128.2 | 100.7 | 84.8 | 32.1 | 27.1 | 77.6 |  | 0.03 | 107.1 | 69.3 | 1 |  |  | 8.29 | 27.2 |  | 53.1 | 27.5 | 355.8 | 98.4 | 0.3 | 23.7
128.2037 | 3.1497 | 31 | 2501 | 127.8 | 100.7 | 84.8 | 32 | 26.2 | 78 |  | 0.04 | 107 | 69.8 | 1 |  |  | 8.31 | 27.1 |  | 53.2 | 26.3 | 355.6 | 97.9 | 0.3 | 23.7
128.212 | 3.158 | 31 | 2501 | 125.7 | 100.7 | 85.1 | 32 | 25.9 | 78.7 |  | 0.05 | 107 | 69.8 | 1 |  |  | 8.11 | 27.2 |  | 53.1 | 26.1 | 356.1 | 97.1 | 0.3 | 23.7
128.2203 | 3.1664 | 31 | 2500 | 128.5 | 100.7 | 85.2 | 31.9 | 26.2 | 79.1 |  | 0.04 | 107 | 69.8 | 1 |  |  | 8.34 | 27.1 |  | 53.2 | 26.6 | 355.8 | 98.4 | 0.3 | 23.8
128.2287 | 3.1747 | 31 | 2499 | 129.2 | 100.8 | 85.2 | 31.9 | 26.6 | 79.6 |  | 0.04 | 107 | 70.8 | 1 |  |  | 8.26 | 27.1 |  | 53.1 | 27.3 | 355.2 | 98.3 | 0.3 | 23.8
128.237 | 3.183 | 31 | 2497 | 126.6 | 100.7 | 85.2 | 31.8 | 27.3 | 80.2 |  | 0.05 | 107 | 69.3 | 1 |  |  | 8.19 | 27.1 |  | 52.8 | 28.1 | 355.4 | 97 | 0.3 | 23.8
128.2453 | 3.1914 | 31 | 2497 | 129.3 | 100.8 | 85.1 | 31.9 | 28 | 80.4 |  | 0.04 | 107 | 69.8 | 1 |  |  | 8.34 | 27.2 |  | 53.2 | 29.2 | 355.7 | 98.7 | 0.3 | 23.9
128.2537 | 3.1997 | 31 | 2502 | 127.3 | 100.8 | 84.8 | 31.9 | 28.7 | 80.7 |  | 0.05 | 107 | 69.8 | 1 |  |  | 8.2 | 27.3 |  | 52.9 | 30.3 | 356 | 97.6 | 0.3 | 23.9
128.262 | 3.208 | 31 | 2502 | 128.4 | 100.8 | 84.7 | 31.9 | 29.5 | 81.3 |  | 0.05 | 106.9 | 69.8 | 1 |  |  | 8.24 | 27.2 |  | 52.9 | 31.2 | 355.9 | 97.5 | 0.3 | 23.9
128.2703 | 3.2164 | 31 | 2501 | 128.4 | 100.8 | 84.7 | 31.9 | 30.7 | 81.8 |  | 0.04 | 107 | 69.3 | 1 |  |  | 8.24 | 27.2 |  | 52.9 | 32.3 | 356.7 | 97.9 | 0.3 | 24
128.2787 | 3.2247 | 31 | 2504 | 130 | 100.7 | 84.9 | 31.9 | 32.3 | 82.2 |  | 0.04 | 107 | 69.3 | 1 |  |  | 8.31 | 27.2 |  | 52.8 | 34.6 | 356.3 | 97.9 | 0.3 | 24
128.287 | 3.233 | 31 | 2501 | 127.4 | 100.9 | 85.2 | 31.9 | 31.6 | 82.8 |  | 0.04 | 107 | 69.8 | 1 |  |  | 8.29 | 27.2 |  | 52.8 | 33.8 | 356.7 | 97.8 | 0.3 | 24
128.2953 | 3.2414 | 31 | 2501 | 128.1 | 100.9 | 85.3 | 31.9 | 29.4 | 83.7 |  | 0.05 | 107 | 69.3 | 1 |  |  | 8.22 | 27.2 |  | 52.8 | 30.8 | 356 | 97.3 | 0.3 | 24.1
128.3037 | 3.2497 | 31 | 2503 | 127.5 | 100.9 | 85.1 | 31.9 | 27.7 | 84.1 |  | 0.05 | 107 | 69.3 | 1 |  |  | 8.26 | 27.2 |  | 52.8 | 28.5 | 356.7 | 97 | 0.3 | 24.1
128.312 | 3.258 | 31 | 2500 | 126.5 | 100.9 | 84.8 | 31.9 | 26.7 | 84.2 |  | 0.06 | 107 | 69.8 | 1 |  |  | 8.22 | 27.2 |  | 52.8 | 27.1 | 356.6 | 96.8 | 0.3 | 24.1
128.3203 | 3.2664 | 31 | 2501 | 129.1 | 100.8 | 84.6 | 32 | 26.2 | 83.7 |  | 0.04 | 107 | 69.8 | 1 |  |  | 8.3 | 27.3 |  | 52.9 | 26.4 | 356.9 | 98.1 | 0.3 | 24.2
128.3287 | 3.2747 | 31 | 2503 | 127.3 | 100.9 | 84.7 | 32.1 | 26.5 | 83.2 |  | 0.06 | 107 | 69.8 | 1 |  |  | 8.26 | 27.4 |  | 52.7 | 26.7 | 357.3 | 96.8 | 0.3 | 24.8
128.337 | 3.283 | 31 | 2503 | 128.4 | 100.9 | 84.9 | 32.1 | 26.9 | 82.9 |  | 0.04 | 107 | 69.8 | 1 |  |  | 8.36 | 27.4 |  | 53 | 27.4 | 358 | 98.2 | 0.3 | 24.8
128.3453 | 3.2914 | 31 | 2502 | 127.4 | 100.9 | 85.1 | 32.1 | 27.5 | 82.7 |  | 0.05 | 107 | 69.3 | 1 |  |  | 8.24 | 27.4 |  | 52.9 | 28.4 | 357.6 | 97.1 | 0.3 | 24.6
128.3537 | 3.2997 | 31 | 2505 | 128.7 | 100.9 | 85.4 | 32 | 28.2 | 82.3 |  | 0.03 | 107 | 70.3 | 1 |  |  | 8.43 | 27.5 |  | 53.1 | 29.5 | 358 | 98.5 | 0.3 | 24.4
128.362 | 3.308 | 31 | 2500 | 126.3 | 100.9 | 85.2 | 32 | 29.1 | 81.7 |  | 0.04 | 107 | 69.8 | 1 |  |  | 8.32 | 27.4 |  | 53 | 30.6 | 357.5 | 97.6 | 0.3 | 24.1
128.3703 | 3.3164 | 31 | 2506 | 127.8 | 100.9 | 84.9 | 31.9 | 29.8 | 81.2 |  | 0.05 | 107 | 70.3 | 1 |  |  | 8.31 | 27.3 |  | 53 | 31.6 | 357.8 | 97.5 | 0.3 | 23.7
128.3787 | 3.3247 | 31 | 2507 | 130.1 | 100.9 | 84.5 | 31.9 | 30.9 | 81 |  | 0.03 | 107 | 69.8 | 1 |  |  | 8.44 | 27.3 |  | 53.1 | 32.5 | 358 | 98.7 | 0.3 | 23.3
128.387 | 3.333 | 31 | 2503 | 128 | 101 | 84.6 | 32.1 | 32.8 | 80.4 |  | 0.04 | 107 | 69.8 | 1 |  |  | 8.35 | 27.4 |  | 53.1 | 34.9 | 358.5 | 97.9 | 0.3 | 22.9
128.3953 | 3.3414 | 31 | 2506 | 128.2 | 100.9 | 84.8 | 32 | 32.5 | 80.2 |  | 0.04 | 107 | 69.3 | 1 |  |  | 8.31 | 27.4 |  | 53.1 | 34.9 | 359 | 97.8 | 0.3 | 22.5
128.4037 | 3.3497 | 31 | 2506 | 127.6 | 101.1 | 85.2 | 32 | 30.2 | 79.9 |  | 0.04 | 107 | 69.8 | 1 |  |  | 8.31 | 27.5 |  | 53 | 31.8 | 358.9 | 97.4 | 0.3 | 22.2
128.412 | 3.358 | 31 | 2505 | 130 | 101.1 | 85.4 | 32 | 28.4 | 79.6 |  | 0.03 | 107 | 70.3 | 1 |  |  | 8.42 | 27.4 |  | 53.1 | 29.2 | 358.6 | 98.5 | 0.3 | 22.1
128.4203 | 3.3664 | 31 | 2502 | 127.1 | 101.1 | 85.2 | 32 | 27.2 | 79.2 |  | 0.05 | 107 | 69.8 | 1 |  |  | 8.26 | 27.4 |  | 52.9 | 27.6 | 358.1 | 97.1 | 0.3 | 21.8
128.4287 | 3.3747 | 31 | 2503 | 127.9 | 101.2 | 84.9 | 32.1 | 26.7 | 78.8 |  | 0.04 | 107 | 69.8 | 1 |  |  | 8.34 | 27.4 |  | 53.1 | 26.8 | 358.5 | 98.3 | 0.3 | 21.8
128.437 | 3.383 | 31 | 2503 | 129.6 | 101.1 | 84.5 | 32 | 26.7 | 78.3 |  | 0.04 | 107 | 70.3 | 1 |  |  | 8.3 | 27.4 |  | 53.1 | 26.8 | 358.4 | 98.2 | 0.3 | 21.4
128.4453 | 3.3914 | 31 | 2511 | 128.6 | 101.1 | 84.4 | 32 | 27.1 | 78 |  | 0.04 | 107.1 | 69.8 | 1 |  |  | 8.24 | 27.4 |  | 52.9 | 27.5 | 359.8 | 97.7 | 0.3 | 21.5
128.4537 | 3.3997 | 31 | 2502 | 128.2 | 101.1 | 84.8 | 31.9 | 27.7 | 77.8 |  | 0.04 | 107.1 | 70.3 | 1 |  |  | 8.35 | 27.3 |  | 53.1 | 28.5 | 360 | 98.3 | 0.3 | 21.6
128.462 | 3.408 | 31 | 2501 | 126.3 | 101.1 | 85.2 | 31.9 | 28.4 | 77.4 |  | 0.06 | 107 | 69.8 | 1 |  |  | 8.25 | 27.3 |  | 53.1 | 29.6 | 359.5 | 97.4 | 0.3 | 21.7
128.4703 | 3.4164 | 31 | 2503 | 128.9 | 101.2 | 85.6 | 32 | 29.2 | 77.1 |  | 0.04 | 107 | 69.8 | 1 |  |  | 8.38 | 27.5 |  | 53.3 | 30.8 | 359.3 | 98.6 | 0.3 | 21.8
128.4787 | 3.4247 | 31 | 2505 | 127.4 | 101.2 | 85.4 | 32 | 30.1 | 76.8 |  | 0.06 | 107 | 69.8 | 1 |  |  | 8.25 | 27.4 |  | 53.1 | 31.9 | 359 | 97.5 | 0.3 | 21.8
128.487 | 3.433 | 31 | 2505 | 128.4 | 101.2 | 84.9 | 31.9 | 31.3 | 76.4 |  | 0.05 | 107 | 68.8 | 1 |  |  | 8.29 | 27.4 |  | 53 | 32.7 | 359.1 | 97.5 | 0.3 | 21.8
128.4953 | 3.4414 | 31 | 2505 | 127.7 | 101.2 | 84.4 | 31.9 | 32.8 | 76.2 |  | 0.05 | 107 | 69.3 | 1 |  |  | 8.28 | 27.4 |  | 53.2 | 35.1 | 359.6 | 97.6 | 0.3 | 21.7
128.5037 | 3.4497 | 31 | 2505 | 128.6 | 100.1 | 84.4 | 31.9 | 32.6 | 75.8 |  | 0.05 | 107 | 70.3 | 1 |  |  | 8.29 | 27.4 |  | 53.1 | 34.9 | 362 | 97.7 | 0.3 | 21.7
128.512 | 3.458 | 31 | 2506 | 128.4 | 99.5 | 84.7 | 31.9 | 30.3 | 75.5 |  | 0.05 | 107 | 69.8 | 1 |  |  | 8.3 | 27.4 |  | 52.9 | 31.8 | 364.2 | 97.5 | 0.3 | 21.7
128.5203 | 3.4664 | 31 | 2504 | 126.8 | 99.1 | 85.2 | 32 | 28.4 | 75.2 |  | 0.05 | 107.1 | 69.8 | 1 |  |  | 8.36 | 27.4 |  | 52.9 | 29.3 | 365.7 | 97.4 | 0.3 | 21.8
128.5287 | 3.4747 | 31 | 2506 | 129.2 | 99.2 | 85.4 | 32 | 27.2 | 75 |  | 0.04 | 107 | 70.3 | 1 |  |  | 8.41 | 27.4 |  | 53.1 | 27.6 | 366.5 | 98.3 | 0.3 | 21.8
128.537 | 3.483 | 31 | 2505 | 127.2 | 99.7 | 85.4 | 32 | 26.8 | 74.7 |  | 0.06 | 107 | 69.8 | 1 |  |  | 8.23 | 27.5 |  | 53 | 26.7 | 365.1 | 97.1 | 0.3 | 21.9
128.5453 | 3.4914 | 31 | 2502 | 128.6 | 100.2 | 84.9 | 32 | 26.8 | 74.3 |  | 0.04 | 107.2 | 69.8 | 1 |  |  | 8.36 | 27.5 |  | 53.1 | 26.8 | 364.6 | 98.3 | 0.3 | 21.9
128.5537 | 3.4997 | 31 | 2503 | 126.3 | 100.3 | 84.6 | 31.9 | 27.1 | 74.1 |  | 0.06 | 107 | 69.3 | 1 |  |  | 8.3 | 27.4 |  | 53.1 | 27.5 | 364.2 | 97.1 | 0.3 | 21.9
128.562 | 3.508 | 31 | 2501 | 127.6 | 100.3 | 84.6 | 31.9 | 27.7 | 73.7 |  | 0.06 | 107.1 | 69.3 | 1 |  |  | 8.3 | 27.4 |  | 53 | 28.5 | 363.4 | 97.1 | 0.3 | 21.9
128.5703 | 3.5164 | 31 | 2504 | 129.2 | 100.4 | 85.2 | 31.9 | 28.3 | 73.6 |  | 0.03 | 107 | 69.3 | 1 |  |  | 8.42 | 27.4 |  | 53.2 | 29.6 | 363.7 | 98.7 | 0.3 | 21.9
128.5787 | 3.5247 | 31 | 2503 | 127.1 | 100.5 | 85.7 | 31.8 | 29.2 | 73.4 |  | 0.05 | 107 | 70.3 | 1 |  |  | 8.28 | 27.4 |  | 53 | 30.7 | 363.5 | 97.5 | 0.3 | 21.9
128.587 | 3.533 | 31 | 2508 | 129.6 | 100.2 | 85.8 | 31.9 | 30.1 | 73.6 |  | 0.03 | 107 | 69.8 | 1 |  |  | 8.36 | 27.4 |  | 53.2 | 31.8 | 363.9 | 98.9 | 0.3 | 21.9
128.5953 | 3.5414 | 31 | 2503 | 126.9 | 99.8 | 85.2 | 32.1 | 30.9 | 73.9 |  | 0.05 | 107 | 68.8 | 1 |  |  | 8.26 | 27.4 |  | 53.2 | 32.9 | 364.7 | 97.8 | 0.3 | 22.1
128.6037 | 3.5497 | 31 | 2500 | 127.4 | 99.6 | 84.7 | 32.1 | 31.6 | 74.3 |  | 0.05 | 106.8 | 68.8 | 1 |  |  | 8.31 | 27.4 |  | 53.3 | 33.9 | 365.5 | 97.7 | 0.3 | 22.1
128.612 | 3.558 | 31 | 2503 | 127.2 | 99.4 | 84.4 | 32.1 | 32.3 | 74.8 |  | 0.05 | 107 | 69.3 | 1 |  |  | 8.28 | 27.4 |  | 53.1 | 34.6 | 366.6 | 98 | 0.3 | 22.1
128.6203 | 3.5664 | 31 | 2502 | 128 | 99.4 | 84.6 | 32.1 | 33 | 75.2 |  | 0.04 | 107 | 69.8 | 1 |  |  | 8.24 | 27.5 |  | 53 | 34.7 | 367.1 | 97.9 | 0.3 | 22.2
128.6287 | 3.5747 | 31 | 2502 | 128.4 | 99.7 | 85.1 | 32 | 34.2 | 75.6 |  | 0.04 | 107 | 69.3 | 1 |  |  | 8.29 | 27.5 |  | 52.8 | 36.1 | 366.4 | 98.2 | 0.3 | 22.6
128.637 | 3.583 | 31 | 2503 | 128.7 | 100 | 85.4 | 32 | 34.7 | 76.1 |  | 0.04 | 107 | 68.8 | 1 |  |  | 8.38 | 27.4 |  | 52.8 | 37.2 | 366 | 98.5 | 0.3 | 22.9
128.6453 | 3.5914 | 31 | 2506 | 128.4 | 100.3 | 85.6 | 32 | 33.2 | 76.6 |  | 0.04 | 107 | 69.8 | 1 |  |  | 8.52 | 27.4 |  | 52.8 | 35.2 | 365.3 | 98.1 | 0.3 | 23.1
128.6537 | 3.5997 | 31 | 2504 | 128.2 | 100.5 | 85.2 | 31.9 | 31 | 77.1 |  | 0.05 | 107 | 69.8 | 1 |  |  | 8.33 | 27.4 |  | 52.9 | 32.1 | 364.3 | 97.7 | 0.3 | 22.7
128.662 | 3.608 | 31 | 2510 | 129.4 | 100.6 | 84.8 | 31.9 | 29.6 | 77.4 |  | 0.04 | 107.1 | 69.8 | 1 |  |  | 8.34 | 27.4 |  | 53.1 | 30.1 | 364.6 | 98.3 | 0.3 | 22.6
128.6703 | 3.6164 | 31 | 2504 | 127.7 | 100.7 | 84.4 | 32.1 | 28.7 | 78 |  | 0.05 | 107 | 69.3 | 1 |  |  | 8.26 | 27.6 |  | 53.1 | 28.5 | 363.8 | 97.3 | 0.3 | 22.7
128.6787 | 3.6247 | 31 | 2503 | 129.9 | 99.9 | 84.4 | 32 | 28.3 | 78.3 |  | 0.03 | 107 | 69.3 | 1 |  |  | 8.39 | 27.6 |  | 53.2 | 28.2 | 365 | 98.4 | 0.3 | 22.6
128.687 | 3.633 | 31 | 2500 | 127.1 | 99.4 | 84.8 | 32 | 28.6 | 78.8 |  | 0.05 | 107 | 69.8 | 1 |  |  | 8.28 | 27.6 |  | 53.1 | 28.7 | 366.8 | 97.5 | 0.3 | 22.6
128.6953 | 3.6414 | 31 | 2502 | 129.6 | 99.2 | 85.2 | 32 | 29 | 79.2 |  | 0.04 | 107 | 68.8 | 1 |  |  | 8.38 | 27.5 |  | 53.3 | 29.6 | 367.8 | 98.7 | 0.3 | 22.6
128.7037 | 3.6497 | 31 | 2501 | 127.5 | 99.1 | 85.4 | 31.9 | 29.6 | 79.8 |  | 0.05 | 107 | 70.3 | 1 |  |  | 8.32 | 27.5 |  | 53.1 | 30.6 | 368.5 | 97.4 | 0.3 | 22.5
128.712 | 3.658 | 31 | 2505 | 129.4 | 99.8 | 85.3 | 31.9 | 30.3 | 80.2 |  | 0.04 | 107 | 69.3 | 1 |  |  | 8.43 | 27.5 |  | 53.3 | 31.6 | 367.9 | 98.9 | 0.3 | 22.6
128.7203 | 3.6664 | 31 | 2503 | 127.9 | 100.1 | 85.2 | 31.9 | 31 | 80.6 |  | 0.05 | 107 | 70.3 | 1 |  |  | 8.26 | 27.5 |  | 53.1 | 32.7 | 366.7 | 97.9 | 0.3 | 22.6
128.7287 | 3.6747 | 31 | 2502 | 129.9 | 100.3 | 84.7 | 31.9 | 31.7 | 81.2 |  | 0.03 | 107 | 69.8 | 1 |  |  | 8.42 | 27.4 |  | 53.3 | 33.7 | 365.8 | 99.2 | 0.3 | 22.6
128.737 | 3.683 | 31 | 2501 | 127.4 | 100.4 | 84.4 | 31.9 | 32.6 | 81.7 |  | 0.05 | 107 | 69.8 | 1 |  |  | 8.33 | 27.6 |  | 53.1 | 34.2 | 365.4 | 97.9 | 0.3 | 22.7
128.7453 | 3.6914 | 31 | 2501 | 128.1 | 100.4 | 84.6 | 31.9 | 33.7 | 82.2 |  | 0.04 | 107 | 69.3 | 1 |  |  | 8.25 | 27.6 |  | 53.1 | 35.4 | 365.1 | 98.2 | 0.3 | 22.8
128.7537 | 3.6997 | 31 | 2500 | 128.5 | 100.7 | 85.1 | 32.1 | 34.8 | 82.7 |  | 0.04 | 107 | 69.3 | 1 |  |  | 8.37 | 27.6 |  | 53.2 | 36.9 | 365.2 | 98.3 | 0.3 | 22.8
128.762 | 3.708 | 31 | 2502 | 128.2 | 100.7 | 85.4 | 32.1 | 33.4 | 83.1 |  | 0.04 | 107 | 69.8 | 1 |  |  | 8.35 | 27.6 |  | 53.2 | 35.4 | 364.7 | 98.2 | 0.3 | 22.8
128.7703 | 3.7164 | 31 | 2502 | 128.3 | 99.8 | 85.4 | 32.1 | 31 | 83.6 |  | 0.05 | 107 | 70.8 | 1 |  |  | 8.36 | 27.6 |  | 53.2 | 32.1 | 366.8 | 97.9 | 0.3 | 22.8
128.7787 | 3.7247 | 31 | 2504 | 129.8 | 99.5 | 85.2 | 32.1 | 29.3 | 83.4 |  | 0.04 | 107 | 69.8 | 1 |  |  | 8.44 | 27.5 |  | 53.2 | 29.8 | 367.9 | 98.7 | 0.3 | 22.8
128.787 | 3.733 | 31 | 2501 | 126.7 | 99.2 | 84.7 | 32 | 28.3 | 83.2 |  | 0.06 | 107 | 68.8 | 1 |  |  | 8.25 | 27.4 |  | 53.2 | 28.2 | 368.2 | 97.2 | 0.3 | 22.9
128.7953 | 3.7414 | 31 | 2503 | 128.8 | 99 | 84.4 | 32 | 27.9 | 82.8 |  | 0.04 | 107 | 69.3 | 1 |  |  | 8.42 | 27.4 |  | 53.3 | 27.7 | 369.7 | 98.3 | 0.3 | 22.9
128.8037 | 3.7497 | 31 | 2501 | 126.7 | 99.5 | 84.6 | 32 | 28 | 82.4 |  | 0.06 | 107 | 69.8 | 1 |  |  | 8.28 | 27.5 |  | 53.2 | 28.1 | 369.2 | 97.4 | 0.3 | 22.9
128.812 | 3.758 | 31 | 2506 | 129.1 | 99.8 | 84.9 | 31.9 | 28.5 | 81.9 |  | 0.04 | 107 | 69.8 | 1 |  |  | 8.43 | 27.5 |  | 53.2 | 28.9 | 368.6 | 98.7 | 0.3 | 23
128.8203 | 3.7664 | 31 | 2501 | 127.4 | 100.2 | 85.5 | 32 | 29.2 | 81.6 |  | 0.06 | 106.8 | 69.8 | 1 |  |  | 8.3 | 27.6 |  | 53.4 | 30.1 | 367.8 | 97.5 | 0.3 | 23.1
128.8287 | 3.7747 | 31 | 2504 | 129.9 | 100.3 | 85.6 | 32 | 29.9 | 81 |  | 0.03 | 107 | 69.3 | 1 |  |  | 8.39 | 27.6 |  | 53.3 | 31.1 | 367.2 | 98.8 | 0.3 | 23.1
128.837 | 3.783 | 31 | 2505 | 127.8 | 100.6 | 85.4 | 32 | 30.7 | 80.6 |  | 0.05 | 107 | 69.3 | 1 |  |  | 8.25 | 27.6 |  | 53.3 | 32.2 | 366 | 97.8 | 0.3 | 23.2
128.8453 | 3.7914 | 31 | 2507 | 129.2 | 100.8 | 84.9 | 31.9 | 31.4 | 80.3 |  | 0.04 | 107 | 69.8 | 1 |  |  | 8.43 | 27.6 |  | 53.3 | 33.2 | 365.9 | 98.9 | 0.3 | 23.2
128.8537 | 3.7997 | 31 | 2506 | 128.4 | 100.8 | 84.4 | 31.9 | 32.2 | 80 |  | 0.05 | 107.1 | 69.8 | 1 |  |  | 8.3 | 27.6 |  | 53.3 | 33.9 | 365.5 | 97.8 | 0.3 | 23.2
128.862 | 3.808 | 31 | 2504 | 127.5 | 100.3 | 84.4 | 31.9 | 33.3 | 79.5 |  | 0.05 | 107 | 69.8 | 1 |  |  | 8.37 | 27.6 |  | 53.2 | 34.7 | 366.2 | 98 | 0.3 | 23.2
128.8703 | 3.8164 | 31 | 2507 | 128 | 99.6 | 84.9 | 31.9 | 34.5 | 79.3 |  | 0.05 | 107 | 70.3 | 1 |  |  | 8.42 | 27.6 |  | 53.2 | 36.6 | 368.4 | 98 | 0.3 | 23.2
128.8787 | 3.8247 | 31 | 2506 | 128.5 | 99.3 | 85.3 | 31.9 | 33.8 | 78.8 |  | 0.05 | 107 | 69.3 | 1 |  |  | 8.39 | 27.6 |  | 53.1 | 36 | 369.5 | 98.1 | 0.3 | 23.3
128.887 | 3.833 | 31 | 2507 | 130 | 99.2 | 85.5 | 31.9 | 31.6 | 78.4 |  | 0.03 | 107 | 69.8 | 1 |  |  | 8.48 | 27.6 |  | 53.2 | 32.9 | 369.7 | 99 | 0.3 | 23.3
128.8953 | 3.8414 | 31 | 2505 | 127.8 | 99.2 | 85.2 | 31.9 | 29.7 | 78.2 |  | 0.05 | 107 | 69.3 | 1 |  |  | 8.35 | 27.6 |  | 53.1 | 30.3 | 370.1 | 97.6 | 0.3 | 23.3
128.9037 | 3.8497 | 31 | 2504 | 129.4 | 99.8 | 84.8 | 31.9 | 28.5 | 77.8 |  | 0.04 | 107 | 70.3 | 1 |  |  | 8.5 | 27.5 |  | 53.2 | 28.5 | 369.3 | 98.5 | 0.3 | 23.3
128.912 | 3.858 | 31 | 2504 | 127.3 | 100.1 | 84.4 | 31.9 | 27.9 | 77.4 |  | 0.05 | 107 | 69.3 | 1 |  |  | 8.35 | 27.5 |  | 53.2 | 27.7 | 368.6 | 97.2 | 0.3 | 23.4
128.9203 | 3.8664 | 31 | 2506 | 129.1 | 100.1 | 84.5 | 31.9 | 27.9 | 77.1 |  | 0.04 | 107 | 69.8 | 1 |  |  | 8.44 | 27.5 |  | 53.2 | 27.8 | 368.4 | 98.4 | 0.3 | 23.4
128.9287 | 3.8747 | 31 | 2501 | 126.9 | 100.3 | 84.9 | 31.9 | 28.3 | 76.7 |  | 0.06 | 106.8 | 69.3 | 1 |  |  | 8.25 | 27.4 |  | 53.3 | 28.6 | 368 | 97.1 | 0.3 | 23.4
128.937 | 3.883 | 31 | 2506 | 129.3 | 100.4 | 85.3 | 31.9 | 28.9 | 76.3 |  | 0.04 | 107 | 69.8 | 1 |  |  | 8.42 | 27.5 |  | 53.3 | 29.6 | 367.8 | 98.4 | 0.3 | 23.4
128.9453 | 3.8914 | 31 | 2501 | 126.5 | 100.6 | 85.5 | 31.9 | 29.6 | 75.9 |  | 0.06 | 107 | 69.3 | 1 |  |  | 8.31 | 27.6 |  | 53.3 | 30.7 | 366.5 | 97.4 | 0.3 | 23.4
128.9537 | 3.8997 | 31 | 2505 | 127.7 | 100.7 | 85.2 | 31.9 | 30.4 | 75.6 |  | 0.05 | 107 | 69.8 | 1 |  |  | 8.33 | 27.6 |  | 53.3 | 31.8 | 366 | 97.3 | 0.3 | 23.4
128.962 | 3.908 | 31 | 2508 | 130 | 100 | 84.8 | 32 | 31.1 | 75.3 |  | 0.04 | 107 | 69.8 | 1 |  |  | 8.41 | 27.6 |  | 53.3 | 32.8 | 368 | 98.7 | 0.3 | 23.4
128.9703 | 3.9164 | 31 | 2505 | 127.7 | 99.6 | 84.5 | 32 | 31.9 | 75.1 |  | 0.05 | 106.9 | 69.3 | 1 |  |  | 8.32 | 27.6 |  | 53.3 | 33.7 | 369.3 | 97.6 | 0.3 | 23.5
128.9787 | 3.9247 | 31 | 2503 | 126.5 | 99.2 | 84.5 | 32 | 32.9 | 74.7 |  | 0.05 | 107 | 69.8 | 1 |  |  | 8.34 | 27.6 |  | 53.2 | 34.3 | 370.2 | 97.8 | 0.3 | 23.6
128.987 | 3.933 | 31 | 2506 | 129.4 | 98.9 | 84.8 | 32 | 34.3 | 74.3 |  | 0.03 | 107 | 69.8 | 1 |  |  | 8.47 | 27.6 |  | 53.1 | 36.2 | 371.4 | 99.2 | 0.3 | 23.7
128.9953 | 3.9414 | 31 | 2506 | 128.6 | 99.4 | 85.2 | 32 | 33.9 | 74.1 |  | 0.05 | 107 | 69.8 | 1 |  |  | 8.36 | 27.6 |  | 52.9 | 36.1 | 371.2 | 98.1 | 0.3 | 24.3
129.0037 | 3.9497 | 31 | 2504 | 128.5 | 99.9 | 85.4 | 32 | 31.8 | 73.9 |  | 0.05 | 107 | 69.8 | 1 |  |  | 8.33 | 27.6 |  | 52.9 | 33.2 | 369.3 | 97.8 | 0.3 | 24.5
129.012 | 3.958 | 31 | 2500 | 126.7 | 100.3 | 85.4 | 31.9 | 29.9 | 73.7 |  | 0.05 | 107 | 69.8 | 1 |  |  | 8.32 | 27.7 |  | 52.8 | 30.5 | 368.7 | 97.4 | 0.3 | 24.6
129.0203 | 3.9664 | 31 | 2504 | 129.7 | 100.5 | 85.1 | 32.1 | 28.6 | 73.4 |  | 0.04 | 107 | 70.3 | 1 |  |  | 8.4 | 27.9 |  | 53.2 | 28.7 | 367.7 | 98 | 0.3 | 24.7
129.0287 | 3.9747 | 31 | 2500 | 127.2 | 100.6 | 84.7 | 32.1 | 28 | 73.1 |  | 0.05 | 107 | 69.8 | 1 |  |  | 8.31 | 27.8 |  | 53.2 | 27.7 | 367.3 | 97.1 | 0.3 | 24.5
129.037 | 3.983 | 31 | 2505 | 129 | 100.6 | 84.6 | 32 | 27.9 | 72.9 |  | 0.03 | 107 | 69.8 | 1 |  |  | 8.47 | 27.9 |  | 53.3 | 27.7 | 367.6 | 98.4 | 0.3 | 24.3
129.0453 | 3.9914 | 31 | 2499 | 126.1 | 100.6 | 84.6 | 32 | 28.2 | 72.7 |  | 0.05 | 107.1 | 69.3 | 1 |  |  | 8.29 | 27.8 |  | 53.2 | 28.3 | 367.5 | 97.5 | 0.3 | 24.1
129.0537 | 3.9997 | 31 | 2497 | 127.2 | 99.7 | 84.9 | 32 | 28.8 | 72.5 |  | 0.05 | 106.9 | 70.3 | 1 |  |  | 8.34 | 27.8 |  | 53.3 | 29.3 | 368.7 | 97.4 | 0.3 | 24.1
132.062 | 3.0081 | 32 | 2498 | 127 | 99.4 | 84.7 | 32.1 | 28.6 | 61.1 |  | 0.05 | 107 | 69.3 | 1 |  |  | 8.15 | 26.1 |  | 52.2 | 28.7 | 356.2 | 97.8 | 0.3 | 21.8
132.0703 | 3.0164 | 32 | 2499 | 128.7 | 99.5 | 84.9 | 32 | 28.3 | 61.4 |  | 0.04 | 107 | 69.3 | 1 |  |  | 8.31 | 26.1 |  | 52.4 | 28.3 | 356.3 | 99.2 | 0.3 | 21.7
132.0787 | 3.0247 | 32 | 2499 | 129.5 | 99.6 | 85.2 | 32.1 | 28.3 | 61.4 |  | 0.03 | 107.2 | 69.8 | 0.99 |  |  | 8.22 | 26.1 |  | 52.4 | 28.5 | 356.2 | 99.1 | 0.3 | 21.7
132.087 | 3.0331 | 32 | 2499 | 129.7 | 99.7 | 85.2 | 32.1 | 28.7 | 62.2 |  | 0.03 | 107.2 | 68.8 | 0.99 |  |  | 8.3 | 26.1 |  | 52.2 | 29.1 | 355.9 | 99.5 | 0.3 | 22.2
132.0953 | 3.0414 | 32 | 2499 | 126.3 | 99.7 | 85.3 | 32.1 | 29.2 | 62.9 |  | 0.06 | 107 | 69.8 | 1 |  |  | 8.11 | 26.2 |  | 52.3 | 29.9 | 355.8 | 98 | 0.3 | 22.5
132.1037 | 3.0497 | 32 | 2501 | 129.6 | 99.9 | 85.1 | 32.1 | 29.7 | 63.7 |  | 0.03 | 107 | 69.3 | 1 |  |  | 8.26 | 26.1 |  | 52.1 | 30.9 | 355.4 | 99.7 | 0.3 | 22.8
132.112 | 3.0581 | 32 | 2497 | 127.2 | 100.1 | 84.8 | 32 | 30.3 | 63.6 |  | 0.06 | 107 | 69.3 | 1 |  |  | 8.17 | 26.1 |  | 51.7 | 31.8 | 354.5 | 98.2 | 0.3 | 22.9
132.1203 | 3.0664 | 32 | 2499 | 126.9 | 100.2 | 84.7 | 31.9 | 31 | 65.2 |  | 0.05 | 106.9 | 69.8 | 1 |  |  | 8.19 | 26.1 |  | 51.8 | 32.6 | 354.9 | 98.5 | 0.3 | 23
132.1287 | 3.0747 | 32 | 2501 | 126.7 | 100.2 | 84.7 | 31.9 | 31.6 | 68.6 |  | 0.05 | 107 | 69.3 | 1 |  |  | 8.18 | 26.1 |  | 51.6 | 33.4 | 355.7 | 98.3 | 0.3 | 23.1
132.137 | 3.0831 | 32 | 2498 | 129.6 | 100.3 | 84.9 | 31.9 | 32.2 | 70.2 |  | 0.03 | 107 | 69.8 | 1 |  |  | 8.36 | 26.1 |  | 51.9 | 33.9 | 354.8 | 99.8 | 0.3 | 23.1
132.1453 | 3.0914 | 32 | 2497 | 127.9 | 100.3 | 85.1 | 31.9 | 33.1 | 70.4 |  | 0.05 | 107 | 69.8 | 1 |  |  | 8.22 | 26.1 |  | 51.9 | 34.6 | 355.4 | 98.6 | 0.3 | 23.1
132.1537 | 3.0997 | 32 | 2501 | 128.8 | 100.4 | 85.4 | 32 | 34.2 | 72 |  | 0.05 | 107 | 69.8 | 1 |  |  | 8.26 | 26.2 |  | 51.8 | 36.1 | 355.2 | 98.8 | 0.3 | 23.1
132.162 | 3.1081 | 32 | 2501 | 128.2 | 100.5 | 85.3 | 32 | 33.8 | 73.2 |  | 0.05 | 107 | 69.3 | 1 |  |  | 8.32 | 26.2 |  | 51.8 | 35.8 | 354.7 | 98.7 | 0.3 | 23.1
132.1703 | 3.1164 | 32 | 2498 | 127.3 | 100.6 | 84.9 | 32 | 31.9 | 74.4 |  | 0.05 | 107 | 69.8 | 1 |  |  | 8.35 | 26.1 |  | 51.9 | 33.4 | 353.8 | 98.6 | 0.3 | 23
132.1787 | 3.1247 | 32 | 2499 | 127.7 | 100.6 | 84.6 | 32 | 30.2 | 75.3 |  | 0.05 | 107 | 69.8 | 1 |  |  | 8.29 | 26.1 |  | 51.9 | 31.1 | 354.1 | 98.2 | 0.3 | 22.6
132.187 | 3.1331 | 32 | 2499 | 129 | 100.7 | 84.7 | 32.1 | 29.3 | 76.2 |  | 0.04 | 107 | 69.8 | 1 |  |  | 8.4 | 26.2 |  | 52.3 | 29.5 | 354.8 | 98.9 | 0.3 | 22.6
132.1953 | 3.1414 | 32 | 2499 | 127.2 | 100.7 | 84.9 | 32.1 | 28.7 | 77.4 |  | 0.05 | 107 | 69.3 | 1 |  |  | 8.17 | 26.2 |  | 52.2 | 28.7 | 354.7 | 97.9 | 0.3 | 22.5
132.2037 | 3.1497 | 32 | 2497 | 127.4 | 100.7 | 85.3 | 32.1 | 28.5 | 78.2 |  | 0.05 | 106.8 | 70.3 | 1 |  |  | 8.15 | 26.2 |  | 52.3 | 28.7 | 354 | 97.5 | 0.3 | 22.4
132.212 | 3.1581 | 32 | 2500 | 129.1 | 100.7 | 85.3 | 32.1 | 28.8 | 78.8 |  | 0.02 | 107 | 69.3 | 1 |  |  | 8.27 | 26.2 |  | 52.2 | 29.2 | 355.1 | 99.1 | 0.3 | 22.4
132.2203 | 3.1664 | 32 | 2502 | 127.3 | 100.7 | 85.1 | 32.1 | 29.3 | 79.2 |  | 0.05 | 107 | 69.8 | 1 |  |  | 8.26 | 26.1 |  | 52.1 | 30 | 355.4 | 98 | 0.3 | 22.4
132.2287 | 3.1747 | 32 | 2502 | 128.7 | 100.8 | 84.9 | 32.1 | 29.9 | 79.8 |  | 0.03 | 107 | 69.3 | 1 |  |  | 8.32 | 26.1 |  | 52.1 | 31.1 | 355 | 99.2 | 0.3 | 22.4
132.237 | 3.1831 | 32 | 2499 | 126.7 | 100.8 | 84.6 | 32.1 | 30.6 | 80.5 |  | 0.05 | 107 | 69.8 | 1 |  |  | 8.2 | 26.2 |  | 52 | 32 | 355.1 | 98.1 | 0.3 | 22.4
132.2453 | 3.1914 | 32 | 2501 | 130 | 100.7 | 84.7 | 32.1 | 31.2 | 80.9 |  | 0.03 | 107 | 70.3 | 1 |  |  | 8.33 | 26.2 |  | 52.2 | 32.9 | 355.6 | 99.5 | 0.3 | 22.3
132.2537 | 3.1997 | 32 | 2499 | 127.2 | 100.8 | 84.8 | 32 | 31.8 | 81.6 |  | 0.05 | 107 | 69.3 | 1 |  |  | 8.3 | 26.1 |  | 51.9 | 33.6 | 355.7 | 98.3 | 0.3 | 22.3
132.262 | 3.2081 | 32 | 2501 | 127.2 | 100.8 | 85.2 | 32.1 | 32.8 | 82.1 |  | 0.05 | 107 | 69.3 | 1 |  |  | 8.28 | 26.2 |  | 51.8 | 34.2 | 355.6 | 98.5 | 0.3 | 22.3
132.2703 | 3.2164 | 32 | 2504 | 130.9 | 100.9 | 85.4 | 32.2 | 33.9 | 82.5 |  | 0.02 | 107.1 | 69.8 | 1 |  |  | 8.42 | 26.3 |  | 52 | 35.9 | 355.3 | 99.9 | 0.3 | 22.4
132.2787 | 3.2247 | 32 | 2501 | 128.1 | 101 | 85.4 | 32.1 | 33.7 | 83.2 |  | 0.04 | 107.1 | 69.8 | 1 |  |  | 8.26 | 26.3 |  | 51.8 | 35.8 | 355.6 | 98.7 | 0.3 | 22.4
132.287 | 3.2331 | 32 | 2501 | 127.7 | 101 | 85 | 32.1 | 31.8 | 83.9 |  | 0.05 | 107 | 69.8 | 1 |  |  | 8.3 | 26.3 |  | 51.5 | 33.3 | 355.9 | 98.4 | 0.3 | 22.4
132.2953 | 3.2414 | 32 | 2501 | 127.4 | 101 | 84.7 | 32.1 | 30.1 | 84.3 |  | 0.06 | 107 | 69.8 | 1 |  |  | 8.26 | 26.3 |  | 51.7 | 30.9 | 355.6 | 98 | 0.3 | 22.5
132.3037 | 3.2497 | 32 | 2500 | 128.7 | 101 | 84.6 | 32 | 28.9 | 84.2 |  | 0.04 | 107 | 70.3 | 1 |  |  | 8.33 | 26.2 |  | 52.1 | 29.2 | 356.2 | 99.2 | 0.3 | 22.4
132.312 | 3.2581 | 32 | 2501 | 127.2 | 100.9 | 84.7 | 32 | 28.3 | 83.8 |  | 0.06 | 107.1 | 68.8 | 1 |  |  | 8.23 | 26.2 |  | 52.1 | 28.4 | 356.3 | 97.7 | 0.3 | 22.5
132.3203 | 3.2664 | 32 | 2503 | 128.2 | 100.9 | 84.9 | 31.9 | 28.2 | 83.4 |  | 0.04 | 107 | 69.8 | 1 |  |  | 8.33 | 26.2 |  | 52.3 | 28.4 | 356.6 | 98.8 | 0.3 | 22.5
132.3287 | 3.2747 | 32 | 2503 | 128.9 | 101 | 85.4 | 32.1 | 28.6 | 83.1 |  | 0.04 | 107 | 70.3 | 1 |  |  | 8.35 | 26.3 |  | 52.5 | 29 | 356.5 | 99.1 | 0.3 | 22.6
132.337 | 3.2831 | 32 | 2503 | 128.6 | 101 | 85.4 | 32.1 | 29.1 | 82.7 |  | 0.04 | 107 | 69.3 | 1 |  |  | 8.4 | 26.3 |  | 52.5 | 29.7 | 356.9 | 99.1 | 0.3 | 22.6
132.3453 | 3.2914 | 32 | 2503 | 128.5 | 101.1 | 85.2 | 32 | 29.6 | 82.1 |  | 0.04 | 107 | 69.8 | 1 |  |  | 8.32 | 26.3 |  | 52.7 | 30.6 | 356.6 | 99.3 | 0.3 | 22.6
132.3537 | 3.2997 | 32 | 2505 | 129.2 | 101.1 | 84.8 | 32 | 30.2 | 81.7 |  | 0.04 | 107.2 | 69.3 | 1 |  |  | 8.3 | 26.4 |  | 52.5 | 31.5 | 357 | 99 | 0.3 | 22.6
132.362 | 3.3081 | 32 | 2504 | 129 | 101.1 | 84.6 | 32 | 30.8 | 81.2 |  | 0.05 | 107 | 69.8 | 1 |  |  | 8.36 | 26.4 |  | 52.8 | 32.5 | 357.1 | 99.4 | 0.3 | 22.7
132.3703 | 3.3164 | 32 | 2503 | 128.8 | 101.1 | 84.7 | 32.1 | 31.6 | 80.7 |  | 0.04 | 107.1 | 69.8 | 1 |  |  | 8.42 | 26.5 |  | 52.6 | 33.4 | 357.2 | 99.3 | 0.3 | 22.8
132.3787 | 3.3247 | 32 | 2505 | 127.8 | 101.1 | 84.9 | 32.1 | 32.4 | 80.4 |  | 0.07 | 107 | 69.8 | 1 |  |  | 8.26 | 26.4 |  | 52.8 | 33.9 | 357.2 | 98.1 | 0.3 | 22.8
132.387 | 3.3331 | 32 | 2505 | 128.4 | 101.1 | 85.2 | 32 | 33.7 | 80.1 |  | 0.06 | 107 | 69.8 | 1 |  |  | 8.35 | 26.4 |  | 52.7 | 35.5 | 357.5 | 98.2 | 0.3 | 22.8
132.3953 | 3.3414 | 32 | 2505 | 128.1 | 101.2 | 85.4 | 31.9 | 33.9 | 79.5 |  | 0.05 | 107 | 69.3 | 1 |  |  | 8.28 | 26.4 |  | 52.6 | 36.2 | 357.5 | 98.3 | 0.3 | 22.8
132.4037 | 3.3497 | 32 | 2507 | 130.8 | 101.2 | 85.1 | 31.8 | 32.4 | 79.1 |  | 0.03 | 107 | 69.8 | 1 |  |  | 8.45 | 26.4 |  | 52.7 | 34 | 357.5 | 99.4 | 0.3 | 22.8
132.412 | 3.3581 | 32 | 2504 | 127.2 | 101.4 | 84.9 | 32 | 30.4 | 78.8 |  | 0.05 | 107 | 69.8 | 1 |  |  | 8.3 | 26.5 |  | 52.8 | 31.4 | 357.5 | 97.9 | 0.3 | 22.9
132.4203 | 3.3664 | 32 | 2505 | 129.3 | 101.3 | 84.6 | 32 | 29.1 | 76.8 |  | 0.03 | 107 | 68.8 | 1 |  |  | 8.41 | 26.4 |  | 52.8 | 29.4 | 357.5 | 98.8 | 0.3 | 22.9
132.4287 | 3.3747 | 32 | 2505 | 125 | 101.3 | 84.7 | 31.9 | 28.1 | 76.6 |  | 0.05 | 106.9 | 69.3 | 1 |  |  | 8.28 | 26.4 |  | 52.9 | 28.2 | 358.2 | 97.4 | 0.3 | 22.9
132.437 | 3.3831 | 32 | 2504 | 128.6 | 101.2 | 84.8 | 32 | 27.9 | 77.1 |  | 0.04 | 107 | 69.8 | 1 |  |  | 8.34 | 26.4 |  | 52.9 | 28 | 358.6 | 98.6 | 0.3 | 23
132.4453 | 3.3914 | 32 | 2506 | 130 | 101.2 | 85.1 | 32 | 28.1 | 76.8 |  | 0.04 | 107 | 69.8 | 1 |  |  | 8.38 | 26.4 |  | 53 | 28.4 | 358.5 | 98.6 | 0.3 | 22.9
132.4537 | 3.3997 | 32 | 2503 | 127.3 | 101.2 | 85.3 | 31.9 | 28.6 | 76.6 |  | 0.05 | 107 | 68.3 | 1 |  |  | 8.26 | 26.4 |  | 52.8 | 29.3 | 358.2 | 97.5 | 0.3 | 23
132.462 | 3.4081 | 32 | 2502 | 129.4 | 101.2 | 85.3 | 31.9 | 29.2 | 76.3 |  | 0.03 | 107 | 69.8 | 1 |  |  | 8.39 | 26.5 |  | 53 | 30.2 | 357.9 | 98.9 | 0.3 | 22.9
132.4703 | 3.4164 | 32 | 2508 | 127.9 | 101.2 | 85.1 | 32 | 29.9 | 76 |  | 0.04 | 107 | 69.3 | 1 |  |  | 8.31 | 26.4 |  | 52.9 | 31.3 | 358.7 | 97.8 | 0.3 | 23
132.4787 | 3.4247 | 32 | 2505 | 129 | 100.4 | 84.8 | 31.9 | 30.6 | 75.7 |  | 0.03 | 107 | 69.8 | 1 |  |  | 8.38 | 26.4 |  | 53.1 | 32.3 | 359.8 | 99.1 | 0.3 | 23
132.487 | 3.4331 | 32 | 2504 | 127.3 | 99.5 | 84.7 | 31.9 | 31.3 | 75.3 |  | 0.05 | 107 | 70.3 | 1 |  |  | 8.27 | 26.4 |  | 52.8 | 33.3 | 362.7 | 98 | 0.3 | 23
132.4953 | 3.4414 | 32 | 2507 | 130.6 | 99 | 84.8 | 31.9 | 32.1 | 75.1 |  | 0.03 | 107 | 70.3 | 1 |  |  | 8.42 | 26.4 |  | 52.9 | 33.7 | 365.1 | 99.4 | 0.3 | 23.1
132.5037 | 3.4497 | 32 | 2504 | 127.6 | 99.4 | 85 | 31.9 | 33.4 | 74.8 |  | 0.05 | 107 | 70.3 | 1 |  |  | 8.34 | 26.4 |  | 52.8 | 35.1 | 365.4 | 98.3 | 0.3 | 23.1
132.512 | 3.4581 | 32 | 2504 | 128 | 99.9 | 85.2 | 31.9 | 34 | 74.7 |  | 0.05 | 107 | 70.3 | 1 |  |  | 8.34 | 26.4 |  | 52.7 | 36.3 | 364.1 | 98.4 | 0.3 | 23.1
132.5203 | 3.4664 | 32 | 2504 | 128.2 | 100.1 | 85.3 | 32 | 32.6 | 74.3 |  | 0.04 | 107 | 69.8 | 1 |  |  | 8.29 | 26.6 |  | 52.7 | 34.4 | 363.4 | 98.2 | 0.3 | 23.1
132.5287 | 3.4747 | 32 | 2505 | 127.5 | 100.4 | 85.3 | 32 | 30.4 | 74 |  | 0.05 | 106.8 | 69.8 | 1 |  |  | 8.32 | 26.5 |  | 53.1 | 31.6 | 363.2 | 97.7 | 0.3 | 23.2
132.537 | 3.4831 | 32 | 2502 | 126.6 | 100.5 | 84.9 | 32 | 29 | 73.7 |  | 0.05 | 107 | 70.3 | 1 |  |  | 8.28 | 26.5 |  | 52.8 | 29.5 | 362.5 | 97.6 | 0.3 | 23.2
132.5453 | 3.4914 | 32 | 2497 | 128.4 | 100.6 | 84.6 | 32 | 28 | 73.4 |  | 0.03 | 107 | 70.3 | 1 |  |  | 8.42 | 26.5 |  | 53.1 | 28.1 | 362.4 | 98.6 | 0.3 | 23.2
132.5537 | 3.4997 | 32 | 2503 | 129 | 99.4 | 84.7 | 32 | 27.7 | 73.6 |  | 0.04 | 107 | 70.3 | 1 |  |  | 8.38 | 26.4 |  | 53.1 | 27.7 | 365 | 98.3 | 0.3 | 23.2
132.562 | 3.5081 | 32 | 2502 | 128.5 | 98.9 | 84.7 | 32 | 27.9 | 73.8 |  | 0.04 | 107.1 | 69.3 | 1 |  |  | 8.38 | 26.4 |  | 52.9 | 28.1 | 366.7 | 98.7 | 0.3 | 23.2
132.5703 | 3.5164 | 32 | 2504 | 127.8 | 99.8 | 85.5 | 32.1 | 28.5 | 74.4 |  | 0.05 | 106.8 | 69.3 | 1 |  |  | 8.24 | 26.6 |  | 53.2 | 29.1 | 366.1 | 97.4 | 0.3 | 23.3
132.5787 | 3.5247 | 32 | 2503 | 130.2 | 100 | 85.7 | 32.1 | 29.2 | 74.8 |  | 0.03 | 107.1 | 69.3 | 1 |  |  | 8.43 | 26.6 |  | 53.1 | 30.1 | 365.4 | 99.1 | 0.3 | 23.3
132.587 | 3.5331 | 32 | 2502 | 127.1 | 100.2 | 85.3 | 32.1 | 29.8 | 75.2 |  | 0.05 | 107 | 70.3 | 1 |  |  | 8.3 | 26.7 |  | 53 | 31.1 | 364.6 | 97.9 | 0.3 | 23.3
132.5953 | 3.5414 | 32 | 2504 | 130.4 | 100.3 | 84.8 | 32.1 | 30.5 | 75.6 |  | 0.03 | 107 | 69.3 | 1 |  |  | 8.42 | 26.6 |  | 53.1 | 32.2 | 365.1 | 99.2 | 0.3 | 23.4
132.6037 | 3.5497 | 32 | 2506 | 127.7 | 100.2 | 84.4 | 32 | 31.2 | 76 |  | 0.05 | 107 | 69.3 | 1 |  |  | 8.28 | 26.5 |  | 52.9 | 33.2 | 364.8 | 98.3 | 0.3 | 23.4
132.612 | 3.5581 | 32 | 2508 | 131 | 100.3 | 84.7 | 31.9 | 31.9 | 76.6 |  | 0.03 | 107.1 | 69.8 | 1 |  |  | 8.32 | 26.5 |  | 52.8 | 34 | 364.9 | 99.4 | 0.3 | 23.6
132.6203 | 3.5664 | 32 | 2506 | 128.2 | 100.3 | 85.1 | 31.9 | 32.6 | 77.1 |  | 0.05 | 107 | 69.3 | 1 |  |  | 8.3 | 26.6 |  | 52.7 | 34.9 | 364.9 | 98.6 | 0.3 | 24.1
132.6287 | 3.5747 | 32 | 2502 | 128.8 | 100.4 | 85.3 | 32.1 | 33.3 | 77.6 |  | 0.05 | 107 | 69.3 | 1 |  |  | 8.39 | 26.7 |  | 52.8 | 35.6 | 364.5 | 98.5 | 0.3 | 24.4
132.637 | 3.5831 | 32 | 2502 | 128.5 | 99.7 | 85.3 | 32.1 | 33.8 | 78 |  | 0.05 | 107 | 70.3 | 1 |  |  | 8.37 | 26.7 |  | 52.8 | 35.7 | 365.4 | 98.7 | 0.3 | 24.6
132.6453 | 3.5914 | 32 | 2502 | 127.1 | 99.2 | 85.2 | 32.1 | 34.9 | 78.4 |  | 0.05 | 107 | 69.8 | 1 |  |  | 8.37 | 26.7 |  | 52.8 | 36.6 | 367.6 | 98.7 | 0.3 | 24.7
132.6537 | 3.5997 | 32 | 2503 | 128.6 | 99.2 | 84.8 | 32.1 | 35.5 | 78.8 |  | 0.04 | 107 | 70.3 | 1 |  |  | 8.36 | 26.8 |  | 52.7 | 37.8 | 368.2 | 98.9 | 0.3 | 24.7
132.662 | 3.6081 | 32 | 2504 | 128.9 | 99.7 | 84.7 | 32.1 | 34.2 | 79.3 |  | 0.04 | 107 | 69.3 | 1 |  |  | 8.37 | 26.7 |  | 52.7 | 36.1 | 367.9 | 98.6 | 0.3 | 24.7
132.6703 | 3.6164 | 32 | 2502 | 127.7 | 99.9 | 84.7 | 32 | 32.1 | 79.9 |  | 0.05 | 107 | 69.8 | 1 |  |  | 8.32 | 26.8 |  | 52.6 | 33.2 | 366.8 | 98.3 | 0.3 | 24.7
132.6787 | 3.6247 | 32 | 2501 | 127.9 | 100 | 84.8 | 32 | 30.4 | 80.4 |  | 0.05 | 107 | 70.3 | 1 |  |  | 8.32 | 26.7 |  | 52.6 | 30.8 | 366.9 | 97.9 | 0.3 | 24.8
132.687 | 3.6331 | 32 | 2504 | 126.8 | 100 | 85.1 | 32 | 29.3 | 80.9 |  | 0.05 | 107 | 69.3 | 1 |  |  | 8.27 | 26.6 |  | 52.6 | 29.3 | 366.7 | 97.8 | 0.3 | 24.8
132.6953 | 3.6414 | 32 | 2503 | 130.1 | 100.1 | 85.3 | 31.9 | 28.9 | 81.3 |  | 0.03 | 107 | 68.8 | 1 |  |  | 8.4 | 26.6 |  | 52.8 | 28.8 | 366.3 | 98.9 | 0.3 | 24.8
132.7037 | 3.6497 | 32 | 2501 | 127.3 | 100.2 | 85.2 | 31.9 | 29 | 81.8 |  | 0.05 | 107 | 69.8 | 1 |  |  | 8.31 | 26.6 |  | 52.7 | 29.1 | 365.7 | 97.8 | 0.3 | 24.8
132.712 | 3.6581 | 32 | 2503 | 130 | 100.3 | 85.1 | 31.9 | 29.4 | 82.1 |  | 0.04 | 107 | 70.3 | 1 |  |  | 8.4 | 26.6 |  | 52.9 | 29.8 | 366 | 99.2 | 0.3 | 24.8
132.7203 | 3.6664 | 32 | 2503 | 127.8 | 100.3 | 84.8 | 32 | 30 | 82.6 |  | 0.06 | 107 | 69.3 | 1 |  |  | 8.31 | 26.7 |  | 52.7 | 30.7 | 366 | 97.7 | 0.3 | 24.8
132.7287 | 3.6747 | 32 | 2505 | 130.4 | 100.3 | 84.8 | 31.9 | 30.6 | 83.1 |  | 0.04 | 107 | 69.8 | 1 |  |  | 8.49 | 26.7 |  | 52.9 | 31.8 | 366.4 | 99.2 | 0.3 | 24.9
132.737 | 3.6831 | 32 | 2501 | 127.3 | 100.4 | 84.8 | 31.9 | 31.2 | 83.2 |  | 0.06 | 107 | 69.3 | 1 |  |  | 8.32 | 26.6 |  | 52.7 | 32.7 | 365.9 | 97.8 | 0.3 | 25
132.7453 | 3.6914 | 32 | 2501 | 129.7 | 99.8 | 84.9 | 31.8 | 31.9 | 83.1 |  | 0.04 | 107.1 | 69.8 | 1 |  |  | 8.42 | 26.6 |  | 52.7 | 33.7 | 366.6 | 99.2 | 0.3 | 24.9
132.7537 | 3.6997 | 32 | 2503 | 128 | 99.1 | 85.1 | 31.8 | 32.6 | 82.8 |  | 0.05 | 107 | 69.3 | 1 |  |  | 8.36 | 26.6 |  | 52.7 | 34.6 | 368.5 | 98.4 | 0.3 | 24.9
132.762 | 3.7081 | 32 | 2505 | 127.4 | 99.1 | 85.1 | 31.8 | 33.2 | 82.5 |  | 0.05 | 107 | 69.3 | 1 |  |  | 8.36 | 26.6 |  | 52.7 | 34.8 | 369.6 | 98.2 | 0.3 | 24.9
132.7703 | 3.7164 | 32 | 2506 | 128.5 | 99.7 | 85.1 | 31.8 | 34.2 | 82.1 |  | 0.05 | 107 | 69.8 | 1 |  |  | 8.39 | 26.7 |  | 52.6 | 35.6 | 368.9 | 98.4 | 0.3 | 24.9
132.7787 | 3.7247 | 32 | 2505 | 129.1 | 99.9 | 85.1 | 31.8 | 35.1 | 81.7 |  | 0.04 | 107 | 69.3 | 1 |  |  | 8.38 | 26.7 |  | 52.7 | 37.1 | 368 | 98.5 | 0.3 | 25
132.787 | 3.7331 | 32 | 2504 | 128.2 | 100.1 | 84.9 | 31.9 | 34.4 | 81.3 |  | 0.05 | 107 | 68.8 | 1 |  |  | 8.38 | 26.7 |  | 52.7 | 36.3 | 367.6 | 98.4 | 0.3 | 25
132.7953 | 3.7414 | 32 | 2505 | 128.2 | 100.2 | 84.9 | 31.8 | 32.4 | 81 |  | 0.05 | 107 | 69.8 | 1 |  |  | 8.37 | 26.7 |  | 52.7 | 33.7 | 367.2 | 98.2 | 0.3 | 25
132.8037 | 3.7497 | 32 | 2505 | 128.4 | 100.2 | 84.8 | 31.9 | 30.8 | 80.6 |  | 0.05 | 107 | 69.8 | 1 |  |  | 8.35 | 26.7 |  | 52.6 | 31.3 | 367.2 | 97.8 | 0.3 | 25
132.812 | 3.7581 | 32 | 2508 | 130.3 | 100.3 | 84.7 | 31.9 | 29.6 | 80.2 |  | 0.03 | 107 | 69.8 | 1 |  |  | 8.46 | 26.6 |  | 52.8 | 29.6 | 367.2 | 99 | 0.3 | 25
132.8203 | 3.7664 | 32 | 2505 | 127.4 | 100.3 | 84.8 | 31.9 | 29 | 79.7 |  | 0.05 | 107 | 69.3 | 1 |  |  | 8.32 | 26.7 |  | 52.7 | 28.8 | 366.9 | 97.6 | 0.3 | 25
132.8287 | 3.7747 | 32 | 2507 | 129.8 | 100.2 | 84.8 | 31.9 | 29 | 79.3 |  | 0.03 | 107 | 69.8 | 1 |  |  | 8.46 | 26.7 |  | 52.8 | 28.9 | 367.2 | 98.8 | 0.3 | 25.1
132.837 | 3.7831 | 32 | 2504 | 128.2 | 100.3 | 84.9 | 31.9 | 29.3 | 78.9 |  | 0.05 | 107 | 69.8 | 1 |  |  | 8.33 | 26.7 |  | 52.7 | 29.6 | 367.3 | 97.9 | 0.3 | 25.1
132.8453 | 3.7914 | 32 | 2507 | 129.9 | 100.3 | 85.1 | 32 | 29.9 | 78.6 |  | 0.03 | 107 | 69.8 | 1 |  |  | 8.45 | 26.6 |  | 52.8 | 30.6 | 367.5 | 99.3 | 0.3 | 25.1
132.8537 | 3.7997 | 32 | 2507 | 127.1 | 100.1 | 85.2 | 32 | 30.6 | 78.2 |  | 0.04 | 107 | 69.8 | 1 |  |  | 8.41 | 26.6 |  | 52.8 | 31.6 | 367.6 | 98.1 | 0.3 | 25.1
132.862 | 3.8081 | 32 | 2505 | 128.4 | 99.3 | 85.3 | 32.1 | 31.2 | 77.9 |  | 0.04 | 107 | 69.8 | 1 |  |  | 8.31 | 26.7 |  | 52.9 | 32.7 | 369.2 | 98.1 | 0.3 | 25.2
132.8703 | 3.8164 | 32 | 2505 | 127.9 | 99.1 | 85 | 32.1 | 32 | 77.5 |  | 0.04 | 107 | 70.3 | 1 |  |  | 8.32 | 26.7 |  | 52.9 | 33.7 | 370.2 | 98.2 | 0.3 | 25.2
132.8787 | 3.8247 | 32 | 2506 | 127.4 | 99.6 | 84.7 | 32.1 | 32.7 | 77.1 |  | 0.03 | 107 | 70.3 | 1 |  |  | 8.42 | 26.7 |  | 52.9 | 34.3 | 370.3 | 98.5 | 0.3 | 25.2
132.887 | 3.8331 | 32 | 2506 | 128.2 | 99.8 | 84.7 | 32.1 | 33.7 | 76.7 |  | 0.03 | 107 | 69.8 | 1 |  |  | 8.33 | 26.7 |  | 52.8 | 35 | 369.5 | 98.4 | 0.3 | 25.2
132.8953 | 3.8414 | 32 | 2507 | 129.5 | 99.9 | 84.8 | 32.1 | 34.8 | 76.6 |  | 0.04 | 107 | 69.8 | 1 |  |  | 8.45 | 26.7 |  | 52.9 | 36.8 | 368.9 | 98.5 | 0.3 | 25.2
132.9037 | 3.8497 | 32 | 2505 | 128.8 | 99.9 | 85 | 32.1 | 34.2 | 76 |  | 0.04 | 107 | 69.3 | 1 |  |  | 8.41 | 26.7 |  | 52.9 | 36.2 | 369.4 | 98.6 | 0.3 | 25.1
132.912 | 3.8581 | 32 | 2504 | 128.1 | 100.1 | 85.2 | 32.1 | 32.1 | 75.9 |  | 0.05 | 107 | 69.3 | 1 |  |  | 8.41 | 26.6 |  | 52.9 | 33.3 | 368.7 | 98.4 | 0.3 | 25.2
132.9203 | 3.8664 | 32 | 2504 | 128.3 | 100.2 | 85.2 | 32.1 | 30.4 | 75.4 |  | 0.05 | 107 | 69.8 | 1 |  |  | 8.36 | 26.6 |  | 52.8 | 30.9 | 368.2 | 98.1 | 0.3 | 25.2
132.9287 | 3.8747 | 32 | 2507 | 125.4 | 100.3 | 85.1 | 32 | 29.2 | 75.2 |  | 0.05 | 106.8 | 69.3 | 1 |  |  | 8.39 | 26.6 |  | 53 | 29.2 | 368 | 97.9 | 0.3 | 25.2
132.937 | 3.8831 | 32 | 2506 | 127.3 | 100.3 | 84.8 | 32 | 28.7 | 74.8 |  | 0.05 | 107 | 69.8 | 1 |  |  | 8.38 | 26.6 |  | 52.8 | 28.4 | 367.9 | 97.9 | 0.3 | 25.2
132.9453 | 3.8914 | 32 | 2504 | 127.3 | 100.4 | 84.7 | 32 | 28.6 | 74.6 |  | 0.05 | 107 | 69.8 | 1 |  |  | 8.34 | 26.7 |  | 52.9 | 28.5 | 367.7 | 97.7 | 0.3 | 25.2
132.9537 | 3.8997 | 32 | 2505 | 129.6 | 100.4 | 84.7 | 31.9 | 29.1 | 74.3 |  | 0.03 | 107.1 | 69.8 | 1 |  |  | 8.5 | 26.7 |  | 52.8 | 29.2 | 367.5 | 99.1 | 0.3 | 25.2
132.962 | 3.9081 | 32 | 2504 | 127.3 | 100.3 | 84.9 | 31.9 | 29.5 | 74.1 |  | 0.05 | 107.1 | 69.3 | 1 |  |  | 8.35 | 26.6 |  | 52.8 | 30.2 | 367.9 | 98 | 0.3 | 25.2
132.9703 | 3.9164 | 32 | 2508 | 129.6 | 99.2 | 85.1 | 31.9 | 30.2 | 73.9 |  | 0.03 | 107 | 70.3 | 1 |  |  | 8.53 | 26.5 |  | 52.9 | 31.2 | 370.4 | 99.4 | 0.3 | 25.1
132.9787 | 3.9247 | 32 | 2505 | 128.5 | 98.9 | 85.2 | 31.9 | 30.9 | 73.6 |  | 0.05 | 107 | 69.3 | 1 |  |  | 8.4 | 26.6 |  | 52.8 | 32.2 | 371.3 | 98.1 | 0.3 | 25.1
132.987 | 3.9331 | 32 | 2505 | 129.8 | 99.7 | 85.3 | 32 | 31.7 | 73.4 |  | 0.03 | 107 | 69.8 | 1 |  |  | 8.49 | 26.7 |  | 53.1 | 33.4 | 370.1 | 99.6 | 0.3 | 25
132.9953 | 3.9414 | 32 | 2501 | 128.1 | 99.9 | 85 | 31.9 | 32.3 | 73.2 |  | 0.05 | 107 | 70.3 | 1 |  |  | 8.36 | 26.7 |  | 52.8 | 33.8 | 369.8 | 98.3 | 0.3 | 24.7
133.0037 | 3.9497 | 32 | 2502 | 127.6 | 100.1 | 84.7 | 32 | 33.6 | 72.9 |  | 0.05 | 107 | 68.8 | 1 |  |  | 8.4 | 26.7 |  | 52.8 | 34.9 | 369.5 | 98.4 | 0.3 | 25.1
133.012 | 3.9581 | 32 | 2501 | 128.3 | 100.2 | 84.6 | 32 | 34.6 | 72.8 |  | 0.04 | 107 | 69.8 | 1 |  |  | 8.42 | 26.7 |  | 52.8 | 36.6 | 369.1 | 98.6 | 0.3 | 25.2
133.0203 | 3.9664 | 32 | 2504 | 128.9 | 100.2 | 84.9 | 32 | 33.7 | 73 |  | 0.04 | 107 | 69.8 | 1 |  |  | 8.4 | 26.7 |  | 52.7 | 35.7 | 368.6 | 98.6 | 0.3 | 25.1
133.0287 | 3.9747 | 32 | 2503 | 128.9 | 100.3 | 85.2 | 32 | 31.6 | 73.4 |  | 0.05 | 107 | 69.8 | 1 |  |  | 8.38 | 26.6 |  | 52.7 | 32.7 | 368.4 | 98.1 | 0.3 | 25.2
133.037 | 3.9831 | 32 | 2501 | 126.7 | 100.4 | 85.2 | 31.9 | 30 | 73.9 |  | 0.05 | 107 | 69.8 | 1 |  |  | 8.35 | 26.6 |  | 52.7 | 30.3 | 368.5 | 98.1 | 0.3 | 25.2
133.0453 | 3.9914 | 32 | 2502 | 127.8 | 100.5 | 85.1 | 31.9 | 28.8 | 74.3 |  | 0.06 | 107 | 69.3 | 1 |  |  | 8.32 | 26.6 |  | 52.7 | 28.8 | 367.6 | 97.7 | 0.3 | 25.2
133.0537 | 3.9997 | 32 | 2503 | 127.4 | 99.6 | 84.9 | 31.9 | 28.4 | 74.8 |  | 0.06 | 107 | 69.8 | 1 |  |  | 8.32 | 26.6 |  | 52.8 | 28.1 | 369.6 | 97.8 | 0.3 | 25.2
136.062 | 3.008 | 33 | 2500 | 126.7 | 98.9 | 84.7 | 31.9 | 30.1 | 62.5 |  | 0.05 | 107 | 69.8 | 1 |  |  | 8.13 | 24.6 |  | 52.4 | 30.7 | 356.9 | 97.8 | 0.3 | 22
136.0703 | 3.0164 | 33 | 2497 | 127.3 | 99 | 84.6 | 31.9 | 30.5 | 63.3 |  | 0.05 | 106.9 | 69.3 | 1 |  |  | 8.12 | 24.6 |  | 52.6 | 31.6 | 356.6 | 97.7 | 0.3 | 22
136.0787 | 3.0247 | 33 | 2499 | 129.3 | 99.1 | 84.8 | 31.9 | 31.1 | 63.8 |  | 0.03 | 107 | 69.3 | 1 |  |  | 8.3 | 24.6 |  | 52.4 | 32.4 | 356.6 | 99.1 | 0.3 | 22.1
136.087 | 3.033 | 33 | 2499 | 127.1 | 99.3 | 85.2 | 32 | 31.8 | 64.7 |  | 0.05 | 107 | 69.3 | 1 |  |  | 8.14 | 24.7 |  | 52.4 | 33.4 | 356.4 | 97.9 | 0.3 | 22.2
136.0953 | 3.0414 | 33 | 2498 | 126.4 | 99.4 | 85.3 | 32 | 32.4 | 65.1 |  | 0.05 | 107 | 69.3 | 1 |  |  | 8.21 | 24.7 |  | 52.2 | 34.3 | 356 | 98.1 | 0.3 | 22.2
136.1037 | 3.0497 | 33 | 2497 | 126.7 | 99.6 | 85.2 | 32 | 32.9 | 64.3 |  | 0.05 | 106.9 | 69.3 | 1 |  |  | 8.14 | 24.7 |  | 52.3 | 34.8 | 355.8 | 98.3 | 0.3 | 22.2
136.112 | 3.058 | 33 | 2498 | 127.6 | 99.7 | 84.9 | 31.9 | 33.8 | 65.1 |  | 0.05 | 107 | 69.3 | 1 |  |  | 8.13 | 24.7 |  | 52.1 | 35.2 | 355.6 | 98.5 | 0.3 | 22.2
136.1203 | 3.0664 | 33 | 2498 | 127.9 | 99.7 | 84.7 | 31.9 | 34.8 | 65.1 |  | 0.04 | 107 | 69.3 | 1 |  |  | 8.25 | 24.7 |  | 51.9 | 36.6 | 356.3 | 98.4 | 0.3 | 22.2
136.1287 | 3.0747 | 33 | 2498 | 127.4 | 99.8 | 84.7 | 32 | 34.6 | 66.1 |  | 0.04 | 106.8 | 69.3 | 1 |  |  | 8.26 | 24.7 |  | 52.1 | 36.7 | 355.5 | 98.3 | 0.3 | 22.2
136.137 | 3.083 | 33 | 2500 | 128.6 | 99.8 | 85.1 | 32 | 32.8 | 67.1 |  | 0.04 | 107 | 69.8 | 1 |  |  | 8.27 | 24.7 |  | 51.8 | 34.3 | 355.3 | 98.3 | 0.3 | 22.2
136.1453 | 3.0914 | 33 | 2496 | 127.5 | 99.9 | 85.2 | 32 | 31.1 | 68.7 |  | 0.05 | 107 | 69.3 | 1 |  |  | 8.2 | 24.7 |  | 51.3 | 31.8 | 355.4 | 98.1 | 0.3 | 22.2
136.1537 | 3.0997 | 33 | 2500 | 128.8 | 99.9 | 85.2 | 31.9 | 29.8 | 69.1 |  | 0.04 | 107 | 69.3 | 1 |  |  | 8.22 | 24.6 |  | 51.7 | 30.1 | 355.6 | 98.9 | 0.3 | 22.2
136.162 | 3.108 | 33 | 2501 | 130.2 | 100.1 | 85.1 | 32.1 | 29.3 | 70.7 |  | 0.04 | 107.2 | 69.3 | 1 |  |  | 8.21 | 24.6 |  | 51.9 | 29.2 | 355.4 | 98.7 | 0.3 | 22.2
136.1703 | 3.1164 | 33 | 2500 | 128.4 | 100.1 | 84.9 | 32.1 | 28.9 | 72.4 |  | 0.05 | 107 | 69.8 | 1 |  |  | 8.26 | 24.7 |  | 51.7 | 29.1 | 355.2 | 98.6 | 0.3 | 22.3
136.1787 | 3.1247 | 33 | 2493 | 125.4 | 100.1 | 84.7 | 32.1 | 29.2 | 74.1 |  | 0.06 | 107.1 | 70.3 | 1 |  |  | 8.18 | 24.7 |  | 51.6 | 29.5 | 355.2 | 97.5 | 0.3 | 22.3
136.187 | 3.133 | 33 | 2501 | 129.3 | 100.1 | 84.7 | 32 | 29.6 | 75.1 |  | 0.04 | 107 | 70.3 | 1 |  |  | 8.26 | 24.7 |  | 51.7 | 30.2 | 355.9 | 98.7 | 0.3 | 22.3
136.1953 | 3.1414 | 33 | 2499 | 126.1 | 100.1 | 85 | 31.9 | 30.1 | 76.1 |  | 0.05 | 107.1 | 69.3 | 1 |  |  | 8.16 | 24.7 |  | 51.8 | 31.1 | 356.2 | 97.9 | 0.3 | 22.3
136.2037 | 3.1497 | 33 | 2499 | 129.4 | 100.1 | 85.4 | 31.9 | 30.6 | 77.1 |  | 0.04 | 107 | 69.3 | 1 |  |  | 8.3 | 24.8 |  | 52 | 31.8 | 355.5 | 98.9 | 0.3 | 22.3
136.212 | 3.158 | 33 | 2501 | 129 | 100.3 | 85.2 | 32.1 | 31.2 | 78.1 |  | 0.04 | 107 | 69.3 | 1 |  |  | 8.29 | 24.8 |  | 52 | 32.8 | 355.8 | 99.2 | 0.3 | 22.5
136.2203 | 3.1664 | 33 | 2497 | 125.9 | 100.2 | 85 | 32 | 31.9 | 78.8 |  | 0.05 | 107.1 | 68.8 | 1 |  |  | 8.17 | 24.9 |  | 51.7 | 33.6 | 355.9 | 97.9 | 0.3 | 22.4
136.2287 | 3.1747 | 33 | 2491 | 127.1 | 100.3 | 84.7 | 31.9 | 32.4 | 79.5 |  | 0.05 | 106.8 | 69.3 | 1 |  |  | 8.35 | 24.8 |  | 51.5 | 34.2 | 355.2 | 98.2 | 0.3 | 22.4
136.237 | 3.183 | 33 | 2499 | 127.9 | 100.3 | 84.4 | 31.9 | 33.2 | 79.9 |  | 0.05 | 107 | 69.3 | 1 |  |  | 8.2 | 24.8 |  | 51.3 | 34.6 | 356.2 | 98.1 | 0.3 | 22.4
136.2453 | 3.1914 | 33 | 2499 | 127.8 | 100.2 | 84.8 | 31.9 | 34.1 | 80.4 |  | 0.05 | 106.8 | 69.3 | 1 |  |  | 8.25 | 24.8 |  | 51.4 | 35.9 | 356.4 | 98.4 | 0.3 | 22.4
136.2537 | 3.1997 | 33 | 2503 | 128.6 | 100.4 | 85.3 | 32 | 34.3 | 81.2 |  | 0.04 | 107 | 69.8 | 1 |  |  | 8.25 | 24.9 |  | 51.4 | 36.3 | 357.2 | 98.5 | 0.3 | 22.5
136.262 | 3.208 | 33 | 2498 | 127.2 | 100.4 | 85.3 | 32 | 32.6 | 81.6 |  | 0.05 | 107 | 69.8 | 1 |  |  | 8.3 | 25 |  | 51.3 | 34.2 | 356 | 98.1 | 0.3 | 22.5
136.2703 | 3.2164 | 33 | 2496 | 128 | 100.4 | 85.2 | 31.9 | 30.7 | 82.2 |  | 0.05 | 107 | 69.8 | 1 |  |  | 8.29 | 24.8 |  | 51.6 | 31.6 | 355.4 | 98 | 0.3 | 22.5
136.2787 | 3.2247 | 33 | 2499 | 127.3 | 100.4 | 84.8 | 31.9 | 29.5 | 82.6 |  | 0.05 | 107 | 68.8 | 1 |  |  | 8.23 | 24.8 |  | 51.6 | 29.7 | 356.3 | 97.6 | 0.3 | 22.5
136.287 | 3.233 | 33 | 2501 | 129.1 | 100.4 | 84.7 | 32.1 | 28.8 | 82.8 |  | 0.03 | 107 | 69.8 | 1 |  |  | 8.34 | 24.8 |  | 51.9 | 28.6 | 356.6 | 98.7 | 0.3 | 22.6
136.2953 | 3.2414 | 33 | 2499 | 127.1 | 100.4 | 84.7 | 32.1 | 28.6 | 83 |  | 0.05 | 107 | 69.8 | 1 |  |  | 8.24 | 24.9 |  | 51.8 | 28.5 | 356.6 | 97.7 | 0.3 | 22.6
136.3037 | 3.2497 | 33 | 2502 | 129.4 | 100.4 | 85 | 32 | 28.7 | 83.7 |  | 0.04 | 107 | 69.3 | 1 |  |  | 8.35 | 24.9 |  | 51.9 | 29 | 357.4 | 98.9 | 0.3 | 22.6
136.312 | 3.258 | 33 | 2496 | 126.7 | 100.4 | 85.1 | 32 | 29.2 | 83.9 |  | 0.05 | 107 | 69.8 | 1 |  |  | 8.25 | 24.9 |  | 52 | 29.7 | 357.1 | 97.8 | 0.3 | 22.6
136.3203 | 3.2664 | 33 | 2501 | 129.5 | 100.5 | 85.3 | 31.9 | 29.7 | 83.7 |  | 0.03 | 107 | 69.8 | 1 |  |  | 8.42 | 24.9 |  | 51.8 | 30.7 | 357.4 | 99.1 | 0.3 | 22.6
136.3287 | 3.2747 | 33 | 2500 | 127.1 | 100.5 | 85.2 | 32 | 30.3 | 83.3 |  | 0.05 | 107 | 70.3 | 1 |  |  | 8.24 | 25.1 |  | 52.1 | 31.6 | 357.5 | 97.7 | 0.3 | 22.7
136.337 | 3.283 | 33 | 2504 | 130.2 | 100.6 | 84.8 | 32 | 30.9 | 82.8 |  | 0.04 | 107 | 69.8 | 1 |  |  | 8.35 | 25 |  | 52.1 | 32.5 | 357.5 | 98.9 | 0.3 | 22.7
136.3453 | 3.2914 | 33 | 2500 | 127.9 | 100.5 | 84.6 | 31.9 | 31.6 | 82.4 |  | 0.05 | 107.1 | 69.3 | 1 |  |  | 8.25 | 24.9 |  | 52.1 | 33.4 | 358 | 97.9 | 0.3 | 22.6
136.3537 | 3.2997 | 33 | 2499 | 129.1 | 100.4 | 84.7 | 31.9 | 32.1 | 81.9 |  | 0.03 | 107 | 69.3 | 1 |  |  | 8.39 | 24.9 |  | 52.2 | 33.9 | 358 | 99.3 | 0.3 | 22.6
136.362 | 3.308 | 33 | 2501 | 128.2 | 100.4 | 84.9 | 31.9 | 32.9 | 81.6 |  | 0.05 | 107 | 70.3 | 1 |  |  | 8.24 | 24.9 |  | 52.2 | 34.3 | 358.2 | 98.2 | 0.3 | 22.6
136.3703 | 3.3164 | 33 | 2507 | 130.6 | 100.4 | 85.2 | 31.9 | 34 | 81 |  | 0.03 | 107.1 | 70.3 | 1 |  |  | 8.42 | 24.9 |  | 52.2 | 35.7 | 358.5 | 99.6 | 0.3 | 22.6
136.3787 | 3.3247 | 33 | 2505 | 127.7 | 100.6 | 85.6 | 32 | 34.3 | 80.6 |  | 0.05 | 107 | 70.3 | 1 |  |  | 8.34 | 25 |  | 52.3 | 36.4 | 358.6 | 98.5 | 0.3 | 22.7
136.387 | 3.333 | 33 | 2502 | 128 | 100.7 | 85.3 | 32.1 | 32.8 | 79.9 |  | 0.05 | 107 | 69.3 | 1 |  |  | 8.33 | 25 |  | 52.4 | 34.4 | 358.1 | 98.1 | 0.3 | 22.7
136.3953 | 3.3414 | 33 | 2502 | 127.9 | 100.7 | 84.9 | 32 | 30.9 | 79.4 |  | 0.05 | 107 | 69.8 | 1 |  |  | 8.28 | 24.9 |  | 52.4 | 31.8 | 358 | 97.8 | 0.3 | 22.7
136.4037 | 3.3497 | 33 | 2503 | 127.9 | 100.6 | 84.6 | 32.1 | 29.6 | 78.9 |  | 0.06 | 107 | 69.8 | 1 |  |  | 8.28 | 25 |  | 52.4 | 30 | 358.4 | 97.8 | 0.3 | 22.7
136.412 | 3.358 | 33 | 2500 | 129.7 | 100.6 | 84.5 | 32 | 28.8 | 78.7 |  | 0.04 | 107.1 | 68.8 | 1 |  |  | 8.37 | 24.9 |  | 52.5 | 28.7 | 358.7 | 98.7 | 0.3 | 22.7
136.4203 | 3.3664 | 33 | 2499 | 127.1 | 100.6 | 84.9 | 32.1 | 28.6 | 78.2 |  | 0.06 | 106.9 | 70.3 | 1 |  |  | 8.26 | 25 |  | 52.8 | 28.5 | 358.8 | 97.7 | 0.3 | 22.8
136.4287 | 3.3747 | 33 | 2502 | 130.1 | 100.6 | 85.2 | 32 | 28.8 | 77.7 |  | 0.04 | 107.1 | 70.8 | 1 |  |  | 8.35 | 25.1 |  | 52.7 | 28.9 | 359.3 | 98.8 | 0.3 | 22.8
136.437 | 3.383 | 33 | 2501 | 126.4 | 100.7 | 85.3 | 32 | 29.1 | 77.3 |  | 0.05 | 107 | 69.8 | 1 |  |  | 8.2 | 25 |  | 52.8 | 29.7 | 358.6 | 97.9 | 0.3 | 22.8
136.4453 | 3.3914 | 33 | 2504 | 128.6 | 100.7 | 85.2 | 31.9 | 29.7 | 76.9 |  | 0.05 | 107 | 69.8 | 1 |  |  | 8.27 | 25.1 |  | 52.8 | 30.7 | 359 | 97.7 | 0.3 | 22.8
136.4537 | 3.3997 | 33 | 2504 | 131.5 | 100.7 | 84.7 | 31.9 | 30.3 | 76.4 |  | 0.03 | 107.2 | 69.8 | 0.99 |  |  | 8.37 | 25 |  | 52.7 | 31.6 | 358.7 | 99 | 0.3 | 22.8
136.462 | 3.408 | 33 | 2501 | 127.2 | 100.8 | 84.6 | 32.1 | 31.1 | 76.1 |  | 0.05 | 107 | 70.3 | 1 |  |  | 8.4 | 25.1 |  | 52.8 | 32.8 | 359.7 | 97.9 | 0.3 | 22.8
136.4703 | 3.4164 | 33 | 2500 | 127.8 | 100.7 | 84.7 | 32 | 31.8 | 75.7 |  | 0.05 | 107 | 69.8 | 1 |  |  | 8.29 | 25.1 |  | 52.8 | 33.6 | 358.9 | 98.1 | 0.3 | 22.9
136.4787 | 3.4247 | 33 | 2504 | 128 | 100.7 | 84.9 | 32 | 32.6 | 75.4 |  | 0.04 | 107 | 69.8 | 1 |  |  | 8.43 | 25.1 |  | 52.8 | 33.9 | 359.9 | 98.1 | 0.3 | 22.8
136.487 | 3.433 | 33 | 2501 | 127.7 | 100.8 | 85.1 | 31.9 | 33.8 | 75 |  | 0.04 | 107 | 70.3 | 1 |  |  | 8.25 | 25.1 |  | 52.8 | 35.4 | 359.7 | 98.6 | 0.3 | 22.8
136.4953 | 3.4414 | 33 | 2502 | 127.9 | 100.8 | 85.2 | 31.9 | 34.2 | 74.7 |  | 0.04 | 107 | 70.3 | 1 |  |  | 8.44 | 25.1 |  | 52.8 | 36.4 | 359.7 | 98.4 | 0.3 | 22.8
136.5037 | 3.4497 | 33 | 2502 | 128.7 | 100.7 | 85.2 | 31.9 | 32.8 | 74.3 |  | 0.04 | 107 | 69.8 | 1 |  |  | 8.45 | 25.1 |  | 52.8 | 34.5 | 359.8 | 98.2 | 0.3 | 22.8
136.512 | 3.458 | 33 | 2503 | 128.1 | 100.7 | 85.1 | 31.9 | 30.8 | 74.1 |  | 0.05 | 107 | 69.3 | 1 |  |  | 8.38 | 25.1 |  | 52.7 | 31.7 | 359.4 | 98 | 0.3 | 22.8
136.5203 | 3.4664 | 33 | 2500 | 127.8 | 100.8 | 84.9 | 31.9 | 29.4 | 73.7 |  | 0.05 | 107 | 69.3 | 1 |  |  | 8.22 | 25.1 |  | 52.7 | 29.8 | 359.3 | 97.8 | 0.3 | 22.8
136.5287 | 3.4747 | 33 | 2502 | 126.7 | 100.9 | 84.8 | 32 | 28.7 | 73.4 |  | 0.05 | 107 | 69.3 | 1 |  |  | 8.34 | 25.1 |  | 52.8 | 28.6 | 359.9 | 97.4 | 0.3 | 22.9
136.537 | 3.483 | 33 | 2502 | 129.5 | 100.9 | 84.7 | 32 | 28.3 | 73.3 |  | 0.04 | 107 | 69.8 | 1 |  |  | 8.39 | 25.2 |  | 53 | 28.2 | 360 | 98.8 | 0.3 | 22.9
136.5453 | 3.4914 | 33 | 2499 | 126.8 | 100.8 | 84.8 | 32 | 28.4 | 73.6 |  | 0.05 | 107 | 69.3 | 1 |  |  | 8.27 | 25.1 |  | 52.8 | 28.5 | 360.6 | 97.7 | 0.3 | 22.9
136.5537 | 3.4997 | 33 | 2503 | 129.6 | 100.7 | 84.9 | 32 | 28.8 | 74.2 |  | 0.03 | 107 | 69.8 | 1 |  |  | 8.38 | 25.2 |  | 53 | 29.3 | 360.9 | 98.7 | 0.3 | 22.9
136.562 | 3.508 | 33 | 2499 | 127.5 | 100.7 | 85.2 | 31.9 | 29.4 | 74.6 |  | 0.04 | 107 | 69.8 | 1 |  |  | 8.33 | 25.2 |  | 52.9 | 30.3 | 360.7 | 97.7 | 0.3 | 22.9
136.5703 | 3.5164 | 33 | 2499 | 127.5 | 100.8 | 85.3 | 31.9 | 30.1 | 75.1 |  | 0.04 | 107 | 70.8 | 1 |  |  | 8.31 | 25.2 |  | 52.8 | 31.3 | 360 | 97.8 | 0.3 | 22.9
136.5787 | 3.5247 | 33 | 2501 | 129.3 | 100.8 | 85.2 | 31.9 | 30.8 | 75.5 |  | 0.04 | 107 | 69.3 | 1 |  |  | 8.33 | 25.2 |  | 52.9 | 32.3 | 360.3 | 98.1 | 0.3 | 23
136.587 | 3.533 | 33 | 2504 | 127.4 | 100.8 | 85 | 31.9 | 31.5 | 75.9 |  | 0.05 | 106.9 | 68.8 | 1 |  |  | 8.3 | 25.2 |  | 52.9 | 33.3 | 361 | 98 | 0.3 | 23
136.5953 | 3.5414 | 33 | 2499 | 128 | 100.8 | 84.8 | 31.9 | 32.2 | 76.4 |  | 0.04 | 107 | 70.3 | 1 |  |  | 8.29 | 25.2 |  | 52.9 | 34.3 | 360.5 | 98.1 | 0.3 | 23
136.6037 | 3.5497 | 33 | 2499 | 127.3 | 100.8 | 84.6 | 31.9 | 32.7 | 76.8 |  | 0.04 | 107 | 70.3 | 1 |  |  | 8.33 | 25.2 |  | 52.9 | 34.6 | 360.9 | 98.3 | 0.3 | 23
136.612 | 3.558 | 33 | 2501 | 127.6 | 100.8 | 84.9 | 31.9 | 33.6 | 77.3 |  | 0.04 | 107 | 69.8 | 1 |  |  | 8.31 | 25.2 |  | 52.9 | 35 | 360.7 | 98.3 | 0.3 | 23
136.6203 | 3.5664 | 33 | 2502 | 128.4 | 100.8 | 85 | 31.9 | 34.7 | 77.6 |  | 0.04 | 107 | 69.8 | 1 |  |  | 8.39 | 25.2 |  | 52.9 | 36.6 | 361 | 98.3 | 0.3 | 23
136.6287 | 3.5747 | 33 | 2505 | 128.1 | 100.8 | 85.3 | 31.9 | 34.5 | 78.1 |  | 0.05 | 107 | 69.3 | 1 |  |  | 8.44 | 25.3 |  | 52.9 | 36.8 | 360.6 | 98.3 | 0.3 | 23
136.637 | 3.583 | 33 | 2503 | 128.6 | 100.9 | 85.3 | 32.1 | 32.8 | 78.3 |  | 0.05 | 107 | 69.3 | 1 |  |  | 8.31 | 25.7 |  | 52.9 | 34.2 | 360.9 | 98 | 0.3 | 23.2
136.6453 | 3.5914 | 33 | 2499 | 128.3 | 101 | 85.1 | 32.1 | 30.8 | 78.7 |  | 0.05 | 107.1 | 69.8 | 1 |  |  | 8.35 | 26 |  | 52.9 | 31.6 | 360.2 | 98 | 0.3 | 23.2
136.6537 | 3.5997 | 33 | 2498 | 127.4 | 101 | 84.8 | 32.1 | 29.6 | 79.1 |  | 0.06 | 107 | 69.8 | 1 |  |  | 8.34 | 26.2 |  | 52.9 | 29.6 | 360.6 | 97.8 | 0.3 | 23.3
136.662 | 3.608 | 33 | 2499 | 129.1 | 100.9 | 84.6 | 32.1 | 28.8 | 79.6 |  | 0.04 | 107.1 | 69.3 | 1 |  |  | 8.44 | 26.2 |  | 52.9 | 28.5 | 361.2 | 98.9 | 0.3 | 23.3
136.6703 | 3.6164 | 33 | 2501 | 128.5 | 100.8 | 84.7 | 32.1 | 28.6 | 80 |  | 0.06 | 107 | 70.3 | 1 |  |  | 8.34 | 26.3 |  | 52.9 | 28.4 | 361.5 | 97.7 | 0.3 | 23.3
136.6787 | 3.6247 | 33 | 2502 | 127.2 | 100.8 | 85.1 | 32.1 | 28.8 | 80.3 |  | 0.06 | 106.9 | 69.8 | 1 |  |  | 8.27 | 26.4 |  | 53.1 | 29 | 361.7 | 97.5 | 0.3 | 23.3
136.687 | 3.633 | 33 | 2500 | 127.3 | 100.6 | 85.3 | 32 | 29.4 | 81.1 |  | 0.05 | 107 | 69.8 | 1 |  |  | 8.24 | 26.6 |  | 53.1 | 29.9 | 361.5 | 97.9 | 0.3 | 23.3
136.6953 | 3.6414 | 33 | 2507 | 130.4 | 99.7 | 85.4 | 32.1 | 30.1 | 81.6 |  | 0.03 | 107 | 69.3 | 1 |  |  | 8.41 | 26.7 |  | 53.1 | 31 | 364.5 | 99.1 | 0.3 | 23.5
136.7037 | 3.6497 | 33 | 2499 | 126.8 | 99.2 | 85.2 | 32.1 | 30.7 | 82.2 |  | 0.04 | 107 | 70.8 | 1 |  |  | 8.34 | 26.6 |  | 53.1 | 32.1 | 366.3 | 98 | 0.3 | 23.5
136.712 | 3.658 | 33 | 2501 | 127.2 | 99.1 | 84.7 | 32 | 31.4 | 82.6 |  | 0.05 | 107 | 69.8 | 1 |  |  | 8.4 | 26.6 |  | 53 | 33.1 | 367.4 | 97.9 | 0.3 | 23.5
136.7203 | 3.6664 | 33 | 2504 | 128.1 | 99.7 | 84.4 | 32 | 32.1 | 83 |  | 0.04 | 107 | 69.8 | 1 |  |  | 8.35 | 26.6 |  | 53.1 | 33.9 | 366.9 | 98 | 0.3 | 23.4
136.7287 | 3.6747 | 33 | 2505 | 128.4 | 99.8 | 84.8 | 31.9 | 32.7 | 83.2 |  | 0.05 | 107 | 69.3 | 1 |  |  | 8.27 | 26.6 |  | 52.9 | 34.3 | 366.5 | 98.2 | 0.3 | 23.5
136.737 | 3.683 | 33 | 2504 | 127.5 | 100 | 85.1 | 31.9 | 33.8 | 83.4 |  | 0.05 | 107 | 69.8 | 1 |  |  | 8.37 | 26.7 |  | 52.9 | 35.3 | 365.7 | 98.4 | 0.3 | 23.5
136.7453 | 3.6914 | 33 | 2502 | 127.3 | 100.2 | 85.4 | 32.1 | 34.7 | 83.1 |  | 0.04 | 107 | 69.3 | 1 |  |  | 8.4 | 26.8 |  | 53 | 36.8 | 365.9 | 98.5 | 0.3 | 23.4
136.7537 | 3.6997 | 33 | 2507 | 128.3 | 100.3 | 85.3 | 32 | 33.7 | 82.6 |  | 0.04 | 107 | 69.8 | 1 |  |  | 8.36 | 26.8 |  | 53.1 | 35.5 | 364.9 | 98.2 | 0.3 | 23.6
136.762 | 3.708 | 33 | 2503 | 127 | 100.4 | 85.1 | 32 | 31.5 | 82.1 |  | 0.04 | 107 | 70.3 | 1 |  |  | 8.35 | 26.8 |  | 53 | 32.6 | 364.7 | 97.8 | 0.3 | 23.6
136.7703 | 3.7164 | 33 | 2505 | 127.9 | 100.4 | 84.7 | 32 | 29.9 | 81.6 |  | 0.05 | 107 | 69.3 | 1 |  |  | 8.35 | 26.9 |  | 53 | 30.2 | 364.3 | 97.7 | 0.3 | 23.6
136.7787 | 3.7247 | 33 | 2505 | 129.9 | 100.5 | 84.8 | 32.1 | 28.8 | 81.3 |  | 0.03 | 107 | 69.8 | 1 |  |  | 8.41 | 27.1 |  | 53.2 | 28.7 | 364.8 | 98.6 | 0.3 | 23.7
136.787 | 3.733 | 33 | 2503 | 127.2 | 99.6 | 84.8 | 32.1 | 28.3 | 80.7 |  | 0.05 | 106.9 | 69.8 | 1 |  |  | 8.35 | 27.1 |  | 53.2 | 28.1 | 366.7 | 97.4 | 0.3 | 23.7
136.7953 | 3.7414 | 33 | 2506 | 129.6 | 99.1 | 84.9 | 32.1 | 28.4 | 80.3 |  | 0.04 | 107 | 70.3 | 1 |  |  | 8.41 | 27.1 |  | 53.2 | 28.4 | 368.4 | 98.5 | 0.3 | 23.7
136.8037 | 3.7497 | 33 | 2505 | 127.9 | 99.6 | 84.8 | 32 | 28.8 | 79.8 |  | 0.06 | 106.9 | 70.3 | 1 |  |  | 8.32 | 27.1 |  | 53.2 | 29.1 | 368.8 | 97.5 | 0.3 | 23.7
136.812 | 3.758 | 33 | 2501 | 128.2 | 99.8 | 85.1 | 32 | 29.4 | 79.3 |  | 0.06 | 107 | 69.3 | 1 |  |  | 8.31 | 27.2 |  | 53 | 30.1 | 367.5 | 97.6 | 0.3 | 23.8
136.8203 | 3.7664 | 33 | 2505 | 128.7 | 100.1 | 85.3 | 32 | 30 | 78.8 |  | 0.04 | 107 | 69.8 | 1 |  |  | 8.46 | 27.3 |  | 53.2 | 31.2 | 366.9 | 98.9 | 0.3 | 23.8
136.8287 | 3.7747 | 33 | 2504 | 128.2 | 100.2 | 85.3 | 31.9 | 30.7 | 78.3 |  | 0.06 | 107 | 69.3 | 1 |  |  | 8.31 | 27.3 |  | 53 | 32.2 | 366.3 | 97.9 | 0.3 | 23.8
136.837 | 3.783 | 33 | 2501 | 127.6 | 100.4 | 85.1 | 31.9 | 31.3 | 77.9 |  | 0.06 | 107 | 69.8 | 1 |  |  | 8.4 | 27.2 |  | 53.1 | 33.2 | 365.8 | 98.1 | 0.3 | 23.8
136.8453 | 3.7914 | 33 | 2506 | 130.2 | 100.4 | 84.9 | 31.9 | 32.1 | 77.6 |  | 0.03 | 107 | 69.3 | 1 |  |  | 8.52 | 27.2 |  | 53.1 | 33.8 | 365.8 | 99.3 | 0.3 | 23.8
136.8537 | 3.7997 | 33 | 2503 | 127.4 | 100.6 | 84.6 | 32 | 33.1 | 77.2 |  | 0.05 | 107 | 69.8 | 1 |  |  | 8.36 | 27.3 |  | 53.1 | 34.4 | 365.5 | 98.1 | 0.3 | 23.9
136.862 | 3.808 | 33 | 2506 | 127.9 | 99.9 | 84.4 | 31.9 | 34.3 | 76.8 |  | 0.05 | 107 | 69.8 | 1 |  |  | 8.42 | 27.4 |  | 53.1 | 36.1 | 366.8 | 98.1 | 0.3 | 23.9
136.8703 | 3.8164 | 33 | 2506 | 128.3 | 99.2 | 84.8 | 31.9 | 34.2 | 76.4 |  | 0.05 | 107 | 70.3 | 1 |  |  | 8.4 | 27.3 |  | 53 | 36.3 | 368.9 | 98.1 | 0.3 | 23.9
136.8787 | 3.8247 | 33 | 2506 | 127.8 | 99.2 | 85.4 | 31.9 | 32.3 | 76.1 |  | 0.05 | 107 | 69.3 | 1 |  |  | 8.36 | 27.3 |  | 53 | 33.7 | 369.4 | 97.9 | 0.3 | 23.9
136.887 | 3.833 | 33 | 2507 | 128 | 99.8 | 85.4 | 31.9 | 30.2 | 75.7 |  | 0.05 | 107 | 69.8 | 1 |  |  | 8.38 | 27.3 |  | 53 | 30.8 | 368.4 | 97.7 | 0.3 | 23.9
136.8953 | 3.8414 | 33 | 2507 | 127.7 | 100.1 | 85.2 | 31.9 | 28.9 | 75.3 |  | 0.05 | 107 | 69.8 | 1 |  |  | 8.28 | 27.3 |  | 53 | 28.9 | 367.6 | 97.5 | 0.3 | 23.9
136.9037 | 3.8497 | 33 | 2501 | 127.8 | 100.1 | 84.8 | 31.9 | 28.1 | 75 |  | 0.04 | 107 | 69.8 | 1 |  |  | 8.37 | 27.4 |  | 53 | 27.8 | 367 | 97.6 | 0.3 | 23.9
136.912 | 3.858 | 33 | 2501 | 128.1 | 100.3 | 84.6 | 32.1 | 28.1 | 74.7 |  | 0.03 | 106.9 | 70.3 | 1 |  |  | 8.4 | 27.4 |  | 53.3 | 27.8 | 366.7 | 97.4 | 0.3 | 24
136.9203 | 3.8664 | 33 | 2502 | 127.8 | 100.3 | 84.7 | 32.1 | 28.3 | 74.3 |  | 0.04 | 107 | 70.3 | 1 |  |  | 8.44 | 27.4 |  | 53.1 | 28.3 | 366.6 | 97.7 | 0.3 | 24
136.9287 | 3.8747 | 33 | 2508 | 130.5 | 100.3 | 84.8 | 32.1 | 28.7 | 73.9 |  | 0.02 | 107 | 69.3 | 1 |  |  | 8.53 | 27.4 |  | 53.3 | 29.3 | 366.6 | 98.6 | 0.3 | 23.9
136.937 | 3.883 | 33 | 2505 | 128.1 | 100.4 | 85.3 | 32.1 | 29.4 | 73.7 |  | 0.04 | 107 | 69.8 | 1 |  |  | 8.32 | 27.3 |  | 53.3 | 30.3 | 366.4 | 97.6 | 0.3 | 23.9
136.9453 | 3.8914 | 33 | 2502 | 127.7 | 99.6 | 85.4 | 32.2 | 30.2 | 73.3 |  | 0.04 | 107 | 69.8 | 1 |  |  | 8.31 | 27.4 |  | 53.3 | 31.6 | 367.8 | 97.8 | 0.3 | 24
136.9537 | 3.8997 | 33 | 2505 | 127.8 | 99.1 | 85.3 | 32.2 | 30.9 | 73.1 |  | 0.04 | 107 | 69.8 | 1 |  |  | 8.35 | 27.6 |  | 53.3 | 32.6 | 369.6 | 98 | 0.3 | 24.1
136.962 | 3.908 | 33 | 2502 | 128 | 99.4 | 84.9 | 32.2 | 31.6 | 72.8 |  | 0.04 | 107 | 69.8 | 1 |  |  | 8.36 | 27.6 |  | 53.3 | 33.6 | 369.7 | 98.2 | 0.3 | 24.1
136.9703 | 3.9164 | 33 | 2502 | 127.3 | 99.9 | 84.7 | 32.2 | 32.4 | 72.5 |  | 0.05 | 106.8 | 70.3 | 1 |  |  | 8.39 | 27.6 |  | 53.4 | 33.8 | 369.1 | 98.1 | 0.3 | 24
136.9787 | 3.9247 | 33 | 2502 | 128.6 | 100 | 84.6 | 32.1 | 33.7 | 72.4 |  | 0.05 | 107 | 70.3 | 1 |  |  | 8.35 | 27.5 |  | 53.3 | 35.2 | 367.9 | 98.4 | 0.3 | 24
136.987 | 3.933 | 33 | 2504 | 129 | 100.2 | 84.9 | 32.2 | 34.5 | 72.8 |  | 0.05 | 107 | 69.8 | 1 |  |  | 8.37 | 27.6 |  | 53.4 | 36.7 | 367.7 | 98.3 | 0.3 | 24.2
136.9953 | 3.9414 | 33 | 2501 | 128.1 | 100.3 | 85.2 | 32.2 | 32.9 | 73.2 |  | 0.05 | 107 | 69.3 | 1 |  |  | 8.41 | 27.7 |  | 53.3 | 34.7 | 367.7 | 98.1 | 0.3 | 24.2
137.0037 | 3.9497 | 33 | 2503 | 127.7 | 100.5 | 85.3 | 32.1 | 30.7 | 73.6 |  | 0.05 | 107 | 69.3 | 1 |  |  | 8.37 | 27.6 |  | 53.3 | 31.6 | 366.9 | 97.8 | 0.3 | 24.2
137.012 | 3.958 | 33 | 2502 | 127.2 | 100.4 | 85.2 | 32.1 | 29.2 | 73.9 |  | 0.05 | 107 | 69.3 | 1 |  |  | 8.33 | 27.7 |  | 53.2 | 29.4 | 366.8 | 97.4 | 0.3 | 24.2
137.0203 | 3.9664 | 33 | 2502 | 129.4 | 100.2 | 84.8 | 32 | 28.3 | 74.3 |  | 0.04 | 107 | 69.3 | 1 |  |  | 8.4 | 27.7 |  | 53.3 | 28.1 | 367.1 | 98.6 | 0.3 | 24.2
137.0287 | 3.9747 | 33 | 2502 | 128.7 | 99.2 | 84.7 | 32.1 | 27.9 | 74.7 |  | 0.04 | 107 | 69.8 | 1 |  |  | 8.44 | 27.7 |  | 53.4 | 27.7 | 369.3 | 98.7 | 0.3 | 24.1
137.037 | 3.983 | 33 | 2500 | 126.2 | 98.8 | 84.5 | 32 | 28.1 | 75.3 |  | 0.05 | 107 | 69.3 | 1 |  |  | 8.32 | 27.8 |  | 53.2 | 28.1 | 371 | 97.3 | 0.3 | 24.1
137.0453 | 3.9914 | 33 | 2505 | 128.2 | 99.6 | 84.7 | 32 | 28.6 | 75.8 |  | 0.04 | 107 | 69.8 | 1 |  |  | 8.43 | 27.8 |  | 53.3 | 29 | 370.2 | 98.6 | 0.3 | 24.2
137.0537 | 3.9997 | 33 | 2503 | 126.6 | 99.9 | 85.1 | 32 | 29.1 | 76.3 |  | 0.05 | 106.9 | 69.3 | 1 |  |  | 8.37 | 27.6 |  | 53.3 | 30 | 370.1 | 97.5 | 0.3 | 24.1
140.062 | 3.008 | 34 | 2497 | 128.6 | 99.4 | 84.7 | 32 | 28.1 | 56.9 |  | 0.04 | 107 | 69.3 | 1 |  |  | 8.17 | 28.1 |  | 52.7 | 28.3 | 355 | 99.3 | 0.3 | 23.5
140.0703 | 3.0164 | 34 | 2497 | 128.7 | 99.5 | 84.7 | 31.9 | 28.3 | 57.1 |  | 0.04 | 107 | 69.8 | 1 |  |  | 8.23 | 28 |  | 52.2 | 28.7 | 355 | 99.2 | 0.3 | 23.5
140.0786 | 3.0247 | 34 | 2500 | 128.4 | 99.6 | 85 | 32 | 28.8 | 58.7 |  | 0.05 | 107 | 69.8 | 1 |  |  | 8.36 | 27.9 |  | 52.5 | 29.5 | 355.3 | 99.4 | 0.3 | 23.5
140.087 | 3.033 | 34 | 2485 | 126.9 | 99.7 | 85.2 | 31.9 | 29.3 | 59.2 |  | 0.06 | 107.1 | 69.8 | 1 |  |  | 8.23 | 27.8 |  | 52.7 | 30.2 | 354 | 98.4 | 0.3 | 23.5
140.0953 | 3.0414 | 34 | 2499 | 129.8 | 99.8 | 85.3 | 31.9 | 29.8 | 60.1 |  | 0.04 | 107 | 69.8 | 1 |  |  | 8.36 | 27.8 |  | 52.7 | 31.1 | 354.7 | 99.5 | 0.3 | 23.5
140.1036 | 3.0497 | 34 | 2499 | 127 | 99.9 | 85.1 | 31.8 | 30.4 | 61 |  | 0.06 | 107.1 | 69.3 | 1 |  |  | 8.16 | 27.9 |  | 52.6 | 31.8 | 354.3 | 98.4 | 0.3 | 23.6
140.112 | 3.058 | 34 | 2508 | 129.5 | 100 | 84.9 | 31.9 | 31 | 61.8 |  | 0.04 | 107.2 | 69.8 | 1 |  |  | 8.25 | 27.8 |  | 52.4 | 32.8 | 354.8 | 99.4 | 0.3 | 23.7
140.1203 | 3.0664 | 34 | 2498 | 127 | 100 | 84.8 | 31.8 | 31.6 | 63.4 |  | 0.06 | 107.1 | 70.3 | 1 |  |  | 8.25 | 27.7 |  | 52.3 | 33.6 | 354.2 | 98.6 | 0.3 | 23.6
140.1286 | 3.0747 | 34 | 2496 | 127.3 | 100.2 | 84.8 | 31.8 | 32.2 | 63.8 |  | 0.05 | 107 | 70.3 | 1 |  |  | 8.21 | 27.7 |  | 52.4 | 34.4 | 354.5 | 98.8 | 0.3 | 23.6
140.137 | 3.083 | 34 | 2498 | 127.6 | 100.1 | 85 | 31.8 | 32.7 | 64.9 |  | 0.05 | 107 | 69.3 | 1 |  |  | 8.23 | 27.7 |  | 52.3 | 35.1 | 354.2 | 98.9 | 0.3 | 23.7
140.1453 | 3.0914 | 34 | 2500 | 127.8 | 100.2 | 84.9 | 31.9 | 33.5 | 66.6 |  | 0.05 | 107 | 70.3 | 1 |  |  | 8.25 | 27.9 |  | 52.2 | 35.2 | 355.1 | 98.9 | 0.3 | 23.7
140.1536 | 3.0997 | 34 | 2499 | 127.8 | 100.2 | 85.2 | 31.9 | 34.5 | 67.5 |  | 0.04 | 107 | 69.8 | 1 |  |  | 8.22 | 27.8 |  | 51.9 | 36.3 | 354.7 | 99.1 | 0.3 | 23.6
140.162 | 3.108 | 34 | 2501 | 128.5 | 100.3 | 85.1 | 31.9 | 35 | 68.7 |  | 0.04 | 107 | 69.3 | 1 |  |  | 8.3 | 27.8 |  | 52.1 | 37.2 | 355 | 99 | 0.3 | 23.7
140.1703 | 3.1164 | 34 | 2496 | 129.1 | 100.3 | 84.9 | 31.9 | 33.7 | 69.6 |  | 0.04 | 107 | 69.3 | 1 |  |  | 8.27 | 27.9 |  | 52.1 | 35.6 | 353.6 | 98.8 | 0.3 | 23.7
140.1786 | 3.1247 | 34 | 2500 | 127.8 | 100.4 | 84.8 | 32 | 31.6 | 70.2 |  | 0.04 | 107 | 69.8 | 1 |  |  | 8.26 | 27.9 |  | 51.7 | 32.8 | 355 | 98.5 | 0.3 | 23.7
140.187 | 3.133 | 34 | 2498 | 127.5 | 100.6 | 84.8 | 32.1 | 30.4 | 70.6 |  | 0.05 | 107.1 | 68.8 | 1 |  |  | 8.24 | 28 |  | 51.8 | 30.9 | 354.6 | 98.4 | 0.3 | 23.8
140.1953 | 3.1414 | 34 | 2493 | 126.1 | 100.4 | 84.9 | 32.1 | 29.4 | 71.4 |  | 0.05 | 107 | 69.8 | 1 |  |  | 8.2 | 28.1 |  | 52.1 | 29.6 | 354 | 98.3 | 0.3 | 23.8
140.2036 | 3.1497 | 34 | 2497 | 126.2 | 100.5 | 85 | 32.1 | 29.1 | 71.9 |  | 0.05 | 107 | 70.3 | 1 |  |  | 8.2 | 28.1 |  | 52.2 | 29.1 | 354.9 | 98.3 | 0.3 | 23.8
140.212 | 3.158 | 34 | 2497 | 127.5 | 100.5 | 85.1 | 32.1 | 29.2 | 72.7 |  | 0.05 | 107.1 | 69.3 | 1 |  |  | 8.19 | 28 |  | 51.7 | 29.4 | 354.9 | 98.3 | 0.3 | 23.8
140.2203 | 3.1664 | 34 | 2499 | 127.3 | 100.7 | 85.2 | 32.1 | 29.6 | 73.1 |  | 0.05 | 107 | 69.8 | 1 |  |  | 8.21 | 28.2 |  | 51.8 | 30.2 | 355.2 | 98.2 | 0.3 | 23.9
140.2286 | 3.1747 | 34 | 2500 | 129.7 | 100.6 | 85 | 32.1 | 30.1 | 73.8 |  | 0.03 | 107 | 69.8 | 1 |  |  | 8.41 | 28.1 |  | 52 | 31 | 355.7 | 99.7 | 0.3 | 23.9
140.237 | 3.183 | 34 | 2496 | 127.3 | 100.6 | 84.8 | 32.1 | 30.6 | 74.1 |  | 0.05 | 107 | 69.3 | 1 |  |  | 8.18 | 28.1 |  | 51.8 | 31.9 | 355.3 | 98.7 | 0.3 | 23.9
140.2453 | 3.1914 | 34 | 2496 | 125.7 | 100.7 | 84.8 | 32.1 | 31.2 | 74.6 |  | 0.04 | 106.9 | 68.8 | 1.01 |  |  | 8.27 | 28.1 |  | 52.1 | 32.7 | 355.7 | 99 | 0.3 | 24.1
140.2536 | 3.1997 | 34 | 2497 | 128.1 | 100.7 | 84.7 | 32 | 31.9 | 75.2 |  | 0.04 | 107 | 69.3 | 1 |  |  | 8.26 | 28.1 |  | 52.2 | 33.7 | 355.7 | 98.6 | 0.3 | 24.1
140.262 | 3.208 | 34 | 2498 | 127.6 | 100.6 | 84.9 | 31.9 | 32.4 | 75.8 |  | 0.04 | 107 | 69.3 | 1 |  |  | 8.29 | 28.1 |  | 51.9 | 34.3 | 356 | 98.9 | 0.3 | 24.1
140.2703 | 3.2164 | 34 | 2498 | 127.3 | 100.6 | 85.2 | 31.9 | 33.2 | 76.3 |  | 0.04 | 107 | 69.3 | 1 |  |  | 8.35 | 27.9 |  | 52.1 | 34.7 | 356 | 99.1 | 0.3 | 24
140.2786 | 3.2247 | 34 | 2501 | 127.8 | 100.6 | 85.3 | 31.9 | 34.2 | 76.7 |  | 0.04 | 107 | 69.8 | 1 |  |  | 8.32 | 27.9 |  | 51.9 | 36 | 355.9 | 98.9 | 0.3 | 24.1
140.287 | 3.233 | 34 | 2501 | 128.7 | 100.8 | 85.2 | 32.1 | 34.4 | 76.9 |  | 0.04 | 107 | 69.8 | 1 |  |  | 8.3 | 28.1 |  | 52.2 | 36.7 | 356.3 | 99.2 | 0.3 | 24.1
140.2953 | 3.2414 | 34 | 2503 | 127.3 | 100.8 | 85 | 32.1 | 32.8 | 77.6 |  | 0.05 | 107 | 68.8 | 1 |  |  | 8.32 | 28 |  | 52.3 | 34.6 | 356 | 98.6 | 0.3 | 24.1
140.3036 | 3.2497 | 34 | 2497 | 127.4 | 100.8 | 84.7 | 32.1 | 31 | 78.1 |  | 0.05 | 107 | 68.8 | 1 |  |  | 8.26 | 28 |  | 52.2 | 32.1 | 356.2 | 98.4 | 0.3 | 24.1
140.312 | 3.258 | 34 | 2498 | 127.3 | 100.8 | 84.6 | 32 | 29.7 | 78.6 |  | 0.05 | 107 | 70.3 | 1 |  |  | 8.25 | 27.9 |  | 52.3 | 30.1 | 356.5 | 98.2 | 0.3 | 24
140.3203 | 3.2664 | 34 | 2501 | 129.5 | 100.7 | 84.7 | 32 | 28.9 | 79.1 |  | 0.04 | 107 | 69.3 | 1 |  |  | 8.37 | 27.9 |  | 52.7 | 28.9 | 357.2 | 99.2 | 0.3 | 24.1
140.3286 | 3.2747 | 34 | 2501 | 127.4 | 100.8 | 85.1 | 32.1 | 28.8 | 79.4 |  | 0.06 | 107 | 69.8 | 1 |  |  | 8.21 | 27.8 |  | 52.6 | 28.7 | 356.7 | 97.9 | 0.3 | 24.2
140.337 | 3.283 | 34 | 2498 | 127.5 | 100.8 | 85.3 | 32.1 | 28.9 | 79.8 |  | 0.05 | 107.1 | 69.3 | 1 |  |  | 8.26 | 27.8 |  | 52.6 | 29.2 | 356.9 | 98.4 | 0.3 | 24.2
140.3453 | 3.2914 | 34 | 2498 | 127.5 | 100.8 | 85.2 | 32.1 | 29.3 | 80.3 |  | 0.05 | 106.9 | 69.8 | 1 |  |  | 8.26 | 27.9 |  | 52.7 | 29.9 | 356.8 | 98.1 | 0.3 | 24.2
140.3536 | 3.2997 | 34 | 2501 | 129.9 | 100.8 | 84.9 | 32.1 | 29.8 | 80.7 |  | 0.03 | 107 | 69.3 | 1 |  |  | 8.38 | 27.9 |  | 52.8 | 30.8 | 357.5 | 99.6 | 0.3 | 24.2
140.362 | 3.308 | 34 | 2499 | 127.1 | 100.9 | 84.7 | 32.1 | 30.4 | 80.9 |  | 0.05 | 107 | 69.8 | 1 |  |  | 8.27 | 27.7 |  | 52.8 | 31.8 | 357.2 | 98.5 | 0.3 | 24.2
140.3703 | 3.3164 | 34 | 2500 | 125.9 | 100.9 | 84.8 | 32.2 | 31.2 | 81.3 |  | 0.05 | 107 | 69.3 | 1 |  |  | 8.27 | 27.8 |  | 52.9 | 32.8 | 357.7 | 98.2 | 0.3 | 24.3
140.3786 | 3.3247 | 34 | 2498 | 127.1 | 100.9 | 85 | 32.1 | 31.8 | 81.7 |  | 0.05 | 106.9 | 69.8 | 1 |  |  | 8.29 | 27.8 |  | 52.8 | 33.8 | 357.6 | 98.7 | 0.3 | 24.3
140.387 | 3.333 | 34 | 2500 | 127.9 | 100.8 | 85.2 | 32.1 | 32.6 | 82.1 |  | 0.04 | 107 | 69.8 | 1 |  |  | 8.19 | 28 |  | 52.4 | 34.2 | 357.7 | 98.8 | 0.3 | 24.3
140.3953 | 3.3414 | 34 | 2502 | 128.7 | 100.9 | 85.3 | 32.1 | 33.7 | 82.3 |  | 0.04 | 106.9 | 70.3 | 1 |  |  | 8.44 | 27.9 |  | 52.7 | 35.2 | 357.3 | 98.8 | 0.3 | 24.3
140.4036 | 3.3497 | 34 | 2504 | 128.8 | 101.1 | 85.2 | 32.2 | 34.6 | 82.4 |  | 0.04 | 107 | 69.3 | 1 |  |  | 8.31 | 28.1 |  | 53 | 36.8 | 357.8 | 99 | 0.3 | 24.1
140.412 | 3.358 | 34 | 2501 | 128.5 | 101.1 | 84.8 | 32.2 | 33.5 | 82.9 |  | 0.04 | 107 | 69.3 | 1 |  |  | 8.28 | 28.1 |  | 53 | 35.4 | 357.9 | 98.9 | 0.3 | 23.7
140.4203 | 3.3664 | 34 | 2500 | 127.8 | 101.1 | 84.6 | 32.1 | 31.4 | 83.3 |  | 0.05 | 107 | 68.8 | 1 |  |  | 8.38 | 28.2 |  | 52.9 | 32.6 | 357.4 | 98.4 | 0.3 | 23.4
140.4286 | 3.3747 | 34 | 2499 | 126.5 | 101 | 84.4 | 32.1 | 29.8 | 83.4 |  | 0.06 | 107 | 70.3 | 1 |  |  | 8.34 | 28.1 |  | 52.9 | 30.3 | 358.1 | 97.9 | 0.3 | 22.9
140.437 | 3.383 | 34 | 2503 | 129.8 | 100.9 | 84.7 | 32 | 28.7 | 83.6 |  | 0.04 | 107 | 70.3 | 1 |  |  | 8.38 | 28.1 |  | 53.2 | 28.8 | 358.5 | 98.8 | 0.3 | 22.6
140.4453 | 3.3914 | 34 | 2500 | 126.9 | 100.9 | 85.1 | 31.9 | 28.3 | 83.2 |  | 0.06 | 106.9 | 69.8 | 1 |  |  | 8.27 | 28.1 |  | 53.2 | 28.3 | 358.8 | 97.7 | 0.3 | 22.3
140.4536 | 3.3997 | 34 | 2502 | 128.7 | 100.9 | 85.3 | 31.9 | 28.4 | 82.8 |  | 0.04 | 107 | 69.8 | 1 |  |  | 8.34 | 28.1 |  | 53.2 | 28.6 | 358.8 | 99.1 | 0.3 | 22
140.462 | 3.408 | 34 | 2502 | 129.4 | 100.9 | 85.4 | 31.8 | 28.8 | 82.4 |  | 0.04 | 107 | 69.8 | 1 |  |  | 8.35 | 28.1 |  | 53.3 | 29.3 | 358.7 | 99 | 0.3 | 21.8
140.4703 | 3.4164 | 34 | 2501 | 127.5 | 100.9 | 85.1 | 31.8 | 29.3 | 82 |  | 0.06 | 107 | 70.3 | 1 |  |  | 8.23 | 28.1 |  | 53.1 | 30.2 | 358.3 | 98.1 | 0.3 | 22
140.4786 | 3.4247 | 34 | 2500 | 126.5 | 100.9 | 84.7 | 31.8 | 29.8 | 81.7 |  | 0.06 | 107 | 69.8 | 1 |  |  | 8.27 | 28.2 |  | 53.2 | 31.1 | 358.4 | 97.9 | 0.3 | 22.2
140.487 | 3.433 | 34 | 2506 | 129.1 | 100.9 | 84.7 | 31.8 | 30.5 | 81.1 |  | 0.04 | 107 | 69.8 | 1 |  |  | 8.39 | 28.1 |  | 53.2 | 32.1 | 359.4 | 99.3 | 0.3 | 22.3
140.4953 | 3.4414 | 34 | 2501 | 127.2 | 101.1 | 84.9 | 31.9 | 31.2 | 80.6 |  | 0.06 | 107 | 69.3 | 1 |  |  | 8.31 | 28 |  | 53.2 | 33.2 | 359.4 | 98.3 | 0.3 | 22.4
140.5036 | 3.4497 | 34 | 2502 | 126.4 | 101.1 | 85.1 | 31.8 | 32 | 80.4 |  | 0.05 | 107 | 70.8 | 1 |  |  | 8.25 | 27.9 |  | 53.2 | 33.8 | 359.2 | 98.2 | 0.3 | 22.3
140.512 | 3.458 | 34 | 2504 | 127.5 | 101.1 | 85.3 | 31.9 | 32.9 | 80 |  | 0.05 | 106.9 | 70.3 | 1 |  |  | 8.4 | 27.9 |  | 53.3 | 34.3 | 359.2 | 98.3 | 0.3 | 22.2
140.5203 | 3.4664 | 34 | 2504 | 128.2 | 101.1 | 85.3 | 31.9 | 34.1 | 79.7 |  | 0.05 | 107 | 69.8 | 1 |  |  | 8.36 | 27.9 |  | 53.2 | 36.1 | 359.1 | 98.6 | 0.3 | 22.1
140.5286 | 3.4747 | 34 | 2505 | 128.8 | 101.2 | 85.2 | 31.9 | 34.1 | 79.5 |  | 0.05 | 107 | 69.3 | 1 |  |  | 8.41 | 28.1 |  | 53.3 | 36.6 | 358.8 | 98.6 | 0.3 | 22.1
140.537 | 3.483 | 34 | 2505 | 128.6 | 101.2 | 84.8 | 32 | 32.3 | 79.1 |  | 0.05 | 107 | 69.3 | 1 |  |  | 8.29 | 28.2 |  | 53.3 | 34 | 359.1 | 98.4 | 0.3 | 22.1
140.5453 | 3.4914 | 34 | 2503 | 128.2 | 101.1 | 84.7 | 32.1 | 30.4 | 78.6 |  | 0.05 | 107 | 69.3 | 1 |  |  | 8.26 | 28.1 |  | 53.2 | 31.2 | 359.3 | 98 | 0.3 | 22.1
140.5536 | 3.4997 | 34 | 2501 | 127.1 | 99.8 | 84.6 | 32.1 | 29.1 | 78.2 |  | 0.05 | 107 | 69.3 | 1 |  |  | 8.3 | 28 |  | 53.2 | 29.3 | 362 | 98 | 0.3 | 22.2
140.562 | 3.508 | 34 | 2505 | 126.8 | 99.1 | 85 | 32 | 28.1 | 77.9 |  | 0.05 | 106.8 | 69.8 | 1 |  |  | 8.32 | 28 |  | 53.3 | 28.2 | 364.9 | 97.8 | 0.3 | 22.3
140.5703 | 3.5164 | 34 | 2502 | 126.4 | 99.2 | 85.7 | 32.1 | 28.1 | 77.4 |  | 0.05 | 107 | 69.3 | 1 |  |  | 8.31 | 28 |  | 53.3 | 28 | 366.3 | 97.9 | 0.3 | 22.4
140.5786 | 3.5247 | 34 | 2496 | 128.5 | 100 | 85.8 | 32.1 | 28.4 | 77.1 |  | 0.04 | 106.9 | 69.3 | 1 |  |  | 8.4 | 28.1 |  | 53.6 | 28.7 | 364.7 | 98.2 | 0.3 | 22.5
140.587 | 3.533 | 34 | 2503 | 130 | 100.3 | 85.3 | 32 | 28.9 | 76.7 |  | 0.03 | 107.1 | 69.8 | 1 |  |  | 8.35 | 28.1 |  | 53.4 | 29.6 | 364.1 | 99.2 | 0.3 | 22.4
140.5953 | 3.5414 | 34 | 2503 | 126.2 | 100.4 | 84.7 | 32 | 29.5 | 76.3 |  | 0.05 | 106.9 | 69.8 | 1 |  |  | 8.29 | 28.2 |  | 53.4 | 30.6 | 364.4 | 97.9 | 0.3 | 22.4
140.6036 | 3.5497 | 34 | 2505 | 129.9 | 100.4 | 84.4 | 32 | 30.1 | 76 |  | 0.03 | 107 | 69.8 | 1 |  |  | 8.43 | 28.1 |  | 53.3 | 31.6 | 364.5 | 99.3 | 0.3 | 22.5
140.612 | 3.558 | 34 | 2507 | 127.6 | 100.2 | 84.6 | 31.9 | 30.8 | 75.7 |  | 0.05 | 106.9 | 69.8 | 1 |  |  | 8.32 | 28.2 |  | 53.3 | 32.6 | 363.6 | 98.1 | 0.3 | 22.3
140.6203 | 3.5664 | 34 | 2508 | 129.9 | 99.2 | 85.1 | 31.9 | 31.6 | 75.4 |  | 0.03 | 107 | 69.3 | 1 |  |  | 8.42 | 28.3 |  | 53.4 | 33.6 | 366.3 | 99.4 | 0.3 | 22.4
140.6286 | 3.5747 | 34 | 2501 | 126.7 | 99.1 | 85.4 | 32 | 32.2 | 75.2 |  | 0.06 | 107 | 69.8 | 1 |  |  | 8.27 | 28.2 |  | 53.3 | 34.4 | 367.4 | 98.5 | 0.3 | 22.6
140.637 | 3.583 | 34 | 2505 | 130.7 | 99.9 | 85.5 | 32.1 | 33 | 74.9 |  | 0.04 | 107.1 | 70.3 | 1 |  |  | 8.41 | 28.3 |  | 53.4 | 34.8 | 366 | 99.7 | 0.3 | 22.6
140.6453 | 3.5914 | 34 | 2504 | 127.8 | 100.3 | 85.2 | 32.1 | 34.1 | 74.8 |  | 0.05 | 107 | 70.3 | 1 |  |  | 8.36 | 28.3 |  | 53.5 | 35.7 | 364.9 | 98.6 | 0.3 | 22.7
140.6536 | 3.5997 | 34 | 2504 | 127.5 | 100.4 | 84.7 | 32.1 | 35.1 | 74.6 |  | 0.05 | 107 | 69.8 | 1 |  |  | 8.33 | 28.3 |  | 53.4 | 37.3 | 364.7 | 98.6 | 0.3 | 22.7
140.662 | 3.608 | 34 | 2503 | 128.2 | 100.4 | 84.4 | 32 | 33.9 | 74.2 |  | 0.05 | 107 | 69.8 | 1 |  |  | 8.4 | 28.3 |  | 53.4 | 36.1 | 363.6 | 98.7 | 0.3 | 22.7
140.6703 | 3.6164 | 34 | 2502 | 128.3 | 100.4 | 84.6 | 32 | 31.8 | 74.3 |  | 0.05 | 107 | 69.8 | 1 |  |  | 8.35 | 28.3 |  | 53.3 | 33.1 | 364.1 | 98.3 | 0.3 | 22.7
140.6786 | 3.6247 | 34 | 2501 | 127.9 | 99.5 | 85 | 31.9 | 30.2 | 73.8 |  | 0.05 | 107 | 69.3 | 1 |  |  | 8.32 | 28.2 |  | 53.2 | 30.7 | 365.9 | 98 | 0.3 | 22.6
140.687 | 3.633 | 34 | 2501 | 127.3 | 99.1 | 85.4 | 32 | 29 | 73.6 |  | 0.06 | 106.9 | 69.3 | 1 |  |  | 8.37 | 28.2 |  | 53.5 | 29.1 | 367.3 | 98 | 0.3 | 22.7
140.6953 | 3.6414 | 34 | 2504 | 129 | 99.4 | 85.4 | 32 | 28.6 | 73.4 |  | 0.04 | 107.1 | 69.3 | 1 |  |  | 8.43 | 28.2 |  | 53.3 | 28.4 | 367.6 | 99.2 | 0.3 | 22.7
140.7036 | 3.6497 | 34 | 2495 | 126.7 | 99.9 | 85.2 | 31.9 | 28.6 | 73.7 |  | 0.05 | 106.9 | 69.8 | 1 |  |  | 8.35 | 28.1 |  | 53.6 | 28.7 | 366.3 | 98.3 | 0.3 | 22.7
140.712 | 3.658 | 34 | 2500 | 126.7 | 100.1 | 84.8 | 31.9 | 28.9 | 74.1 |  | 0.06 | 107 | 69.8 | 1 |  |  | 8.31 | 28.2 |  | 53.3 | 29.4 | 366.4 | 98.2 | 0.3 | 22.7
140.7203 | 3.6664 | 34 | 2502 | 129.1 | 100.2 | 84.6 | 31.9 | 29.4 | 74.6 |  | 0.03 | 107 | 69.3 | 1 |  |  | 8.42 | 28.1 |  | 53.6 | 30.3 | 365.5 | 99.5 | 0.3 | 22.8
140.7286 | 3.6747 | 34 | 2502 | 126.9 | 100.3 | 84.6 | 31.9 | 30.2 | 74.7 |  | 0.05 | 107.1 | 68.8 | 1 |  |  | 8.35 | 28.1 |  | 53.3 | 31.3 | 365.2 | 98.3 | 0.3 | 22.8
140.737 | 3.683 | 34 | 2502 | 128.2 | 100.4 | 85 | 32.1 | 30.9 | 75.1 |  | 0.05 | 107 | 69.8 | 1 |  |  | 8.3 | 28.1 |  | 53.6 | 32.5 | 364.7 | 98.2 | 0.3 | 22.9
140.7453 | 3.6914 | 34 | 2502 | 129.1 | 100.4 | 85.4 | 32.1 | 31.6 | 75.2 |  | 0.05 | 107 | 70.3 | 1 |  |  | 8.35 | 28.1 |  | 53.5 | 33.4 | 364.5 | 98.5 | 0.3 | 22.9
140.7536 | 3.6997 | 34 | 2500 | 128.1 | 100.6 | 85.4 | 32.1 | 32.3 | 75.7 |  | 0.05 | 107 | 69.8 | 1 |  |  | 8.32 | 28.2 |  | 53.6 | 34.2 | 364.3 | 98.7 | 0.3 | 22.9
140.762 | 3.708 | 34 | 2504 | 127.7 | 99.4 | 85.1 | 32.1 | 33.2 | 75.8 |  | 0.05 | 107 | 69.3 | 1 |  |  | 8.51 | 28.3 |  | 53.4 | 34.7 | 366.6 | 98.6 | 0.3 | 23
140.7703 | 3.7164 | 34 | 2503 | 128 | 98.9 | 84.7 | 32 | 34.4 | 76.2 |  | 0.05 | 107 | 69.8 | 1 |  |  | 8.36 | 28.3 |  | 53.4 | 36.4 | 368.9 | 98.7 | 0.3 | 23.1
140.7786 | 3.7247 | 34 | 2503 | 128.2 | 99.4 | 84.5 | 32 | 34.3 | 76.6 |  | 0.05 | 107 | 69.8 | 1 |  |  | 8.38 | 28.4 |  | 53.3 | 36.6 | 368.9 | 98.7 | 0.3 | 23
140.787 | 3.733 | 34 | 2502 | 129 | 99.8 | 84.6 | 31.9 | 32.3 | 77.2 |  | 0.04 | 107 | 69.3 | 1 |  |  | 8.4 | 28.4 |  | 53.2 | 33.9 | 367.7 | 98.6 | 0.3 | 23
140.7953 | 3.7414 | 34 | 2503 | 127.6 | 100.1 | 85 | 31.9 | 30.3 | 77.5 |  | 0.05 | 107 | 70.3 | 1 |  |  | 8.33 | 28.3 |  | 53.2 | 31.1 | 367.3 | 98.2 | 0.3 | 23
140.8036 | 3.7497 | 34 | 2503 | 127.7 | 100.2 | 85.3 | 31.8 | 28.9 | 77.8 |  | 0.05 | 107 | 69.3 | 1 |  |  | 8.32 | 28.4 |  | 53.2 | 29.2 | 366 | 98.1 | 0.3 | 23.1
140.812 | 3.758 | 34 | 2503 | 127.2 | 100.3 | 85.3 | 31.8 | 28.3 | 78.2 |  | 0.05 | 107 | 69.3 | 1 |  |  | 8.29 | 28.6 |  | 53.2 | 28.3 | 366.1 | 98 | 0.3 | 23.1
140.8203 | 3.7664 | 34 | 2492 | 127.3 | 100.6 | 85.2 | 32 | 28.3 | 78.6 |  | 0.04 | 106.9 | 69.3 | 1 |  |  | 8.43 | 28.6 |  | 53.6 | 28.3 | 365.2 | 98.3 | 0.3 | 23.2
140.8286 | 3.7747 | 34 | 2497 | 126.5 | 100.6 | 84.7 | 32 | 28.6 | 79.1 |  | 0.05 | 107.1 | 69.3 | 1 |  |  | 8.32 | 28.5 |  | 53.4 | 28.9 | 365 | 98.1 | 0.3 | 23.3
140.837 | 3.783 | 34 | 2499 | 127.7 | 99.8 | 84.4 | 32 | 29 | 79.4 |  | 0.04 | 106.9 | 68.8 | 1 |  |  | 8.35 | 28.6 |  | 53.6 | 29.8 | 366.2 | 98.1 | 0.3 | 23.2
140.8453 | 3.7914 | 34 | 2504 | 127.7 | 99 | 84.6 | 31.9 | 29.7 | 79.8 |  | 0.04 | 107 | 69.8 | 1 |  |  | 8.3 | 28.6 |  | 53.4 | 30.7 | 369.3 | 97.9 | 0.3 | 23.3
140.8536 | 3.7997 | 34 | 2502 | 127.4 | 99.1 | 84.9 | 31.9 | 30.3 | 80.2 |  | 0.04 | 107 | 69.3 | 1 |  |  | 8.38 | 28.7 |  | 53.4 | 31.7 | 370.2 | 98.4 | 0.3 | 23.3
140.862 | 3.808 | 34 | 2502 | 127.3 | 99.7 | 85.3 | 31.9 | 31 | 80.4 |  | 0.04 | 107 | 69.3 | 1 |  |  | 8.41 | 28.7 |  | 53.3 | 32.7 | 368.8 | 98.5 | 0.3 | 23.3
140.8703 | 3.8164 | 34 | 2502 | 128.4 | 100.1 | 85.6 | 32 | 31.8 | 80.8 |  | 0.04 | 107 | 69.3 | 1 |  |  | 8.4 | 28.9 |  | 53.4 | 33.8 | 367.4 | 98.3 | 0.3 | 23.4
140.8786 | 3.8247 | 34 | 2502 | 128.2 | 100.3 | 85.3 | 32 | 32.6 | 81.2 |  | 0.04 | 107 | 69.8 | 1 |  |  | 8.36 | 28.9 |  | 53.4 | 34.2 | 366.7 | 98.6 | 0.3 | 23.4
140.887 | 3.833 | 34 | 2502 | 128.5 | 100.4 | 84.9 | 31.9 | 33.9 | 81.6 |  | 0.05 | 107 | 70.8 | 1 |  |  | 8.38 | 28.8 |  | 53.4 | 35.6 | 366.4 | 98.9 | 0.3 | 23.6
140.8953 | 3.8414 | 34 | 2504 | 128.8 | 100.6 | 84.6 | 31.9 | 34.6 | 82 |  | 0.04 | 107 | 69.3 | 1 |  |  | 8.39 | 28.9 |  | 53.4 | 36.9 | 366 | 98.7 | 0.3 | 23.5
140.9036 | 3.8497 | 34 | 2502 | 128.7 | 100.6 | 84.6 | 31.9 | 33 | 82.4 |  | 0.05 | 107 | 69.8 | 1 |  |  | 8.39 | 28.9 |  | 53.4 | 34.9 | 365.5 | 98.7 | 0.3 | 23.5
140.912 | 3.858 | 34 | 2503 | 128.3 | 100.1 | 84.8 | 31.9 | 30.8 | 82.8 |  | 0.05 | 107 | 69.8 | 1 |  |  | 8.38 | 29 |  | 53.3 | 31.8 | 366.6 | 98.1 | 0.3 | 23.6
140.9203 | 3.8664 | 34 | 2504 | 127.8 | 99.3 | 85.3 | 32 | 29.4 | 82.8 |  | 0.05 | 107 | 69.8 | 1 |  |  | 8.36 | 29.1 |  | 53.4 | 29.8 | 368.9 | 98.1 | 0.3 | 23.6
140.9286 | 3.8747 | 34 | 2502 | 127.3 | 98.9 | 85.3 | 32 | 28.5 | 82.6 |  | 0.05 | 107 | 69.8 | 1 |  |  | 8.34 | 29.1 |  | 53.4 | 28.4 | 370.2 | 97.9 | 0.3 | 23.7
140.937 | 3.883 | 34 | 2511 | 130.2 | 99.6 | 85.2 | 32 | 28.2 | 82.3 |  | 0.03 | 107.1 | 68.8 | 1 |  |  | 8.4 | 29.2 |  | 53.4 | 28.1 | 370.2 | 98.8 | 0.3 | 23.7
140.9453 | 3.8914 | 34 | 2499 | 127.5 | 100.1 | 85 | 31.9 | 28.4 | 81.9 |  | 0.05 | 107.1 | 69.8 | 1 |  |  | 8.37 | 29.1 |  | 53.4 | 28.5 | 368.6 | 98.3 | 0.3 | 23.7
140.9536 | 3.8997 | 34 | 2504 | 128.2 | 100.3 | 84.7 | 31.9 | 28.9 | 81.6 |  | 0.05 | 107 | 70.3 | 1 |  |  | 8.36 | 29.1 |  | 53.4 | 29.4 | 368.2 | 97.9 | 0.3 | 23.9
140.962 | 3.908 | 34 | 2503 | 128.1 | 100.3 | 84.6 | 31.9 | 29.5 | 81.3 |  | 0.05 | 107 | 70.3 | 1 |  |  | 8.37 | 29.1 |  | 53.4 | 30.4 | 368 | 98.1 | 0.3 | 23.8
140.9703 | 3.9164 | 34 | 2504 | 127.8 | 100.4 | 84.8 | 32 | 30.2 | 81.1 |  | 0.05 | 107 | 70.3 | 1 |  |  | 8.42 | 29.2 |  | 53.6 | 31.5 | 367.8 | 98.2 | 0.3 | 23.8
140.9786 | 3.9247 | 34 | 2503 | 128.8 | 100.4 | 85.2 | 32 | 30.9 | 80.7 |  | 0.05 | 107 | 70.3 | 1 |  |  | 8.4 | 29.2 |  | 53.6 | 32.6 | 367.1 | 98.6 | 0.3 | 23.8
140.987 | 3.933 | 34 | 2504 | 128.2 | 100.6 | 85.3 | 32 | 31.6 | 80.3 |  | 0.04 | 107 | 69.3 | 1 |  |  | 8.42 | 29.3 |  | 53.6 | 33.6 | 367.1 | 98.7 | 0.3 | 23.9
140.9953 | 3.9414 | 34 | 2507 | 128.8 | 99.8 | 85.3 | 32 | 32.6 | 79.9 |  | 0.04 | 107 | 69.8 | 1 |  |  | 8.42 | 29.3 |  | 53.6 | 34.1 | 368 | 98.4 | 0.3 | 23.9
141.0036 | 3.9497 | 34 | 2504 | 128.3 | 99.1 | 85 | 32 | 34 | 79.6 |  | 0.04 | 107 | 70.3 | 1 |  |  | 8.41 | 29.3 |  | 53.6 | 35.7 | 369.8 | 98.4 | 0.3 | 23.9
141.012 | 3.958 | 34 | 2507 | 128.2 | 98.9 | 84.7 | 32 | 34.3 | 79.3 |  | 0.04 | 107 | 69.3 | 1 |  |  | 8.37 | 29.4 |  | 53.6 | 36.7 | 371.3 | 98.3 | 0.3 | 23.9
141.0203 | 3.9664 | 34 | 2504 | 128.6 | 99.6 | 84.6 | 32 | 32.7 | 78.9 |  | 0.04 | 107 | 69.8 | 1 |  |  | 8.31 | 29.4 |  | 53.5 | 34.3 | 370.5 | 98.1 | 0.3 | 23.9
141.0286 | 3.9747 | 34 | 2505 | 127.4 | 100 | 84.8 | 32 | 30.6 | 78.7 |  | 0.04 | 107 | 68.8 | 1 |  |  | 8.35 | 29.6 |  | 53.6 | 31.6 | 369.5 | 97.8 | 0.3 | 24.1
141.037 | 3.983 | 34 | 2504 | 126.6 | 100.2 | 85.1 | 32.2 | 29.3 | 78.4 |  | 0.04 | 107 | 69.8 | 1 |  |  | 8.36 | 29.6 |  | 53.6 | 29.6 | 368.8 | 97.8 | 0.3 | 24.1
141.0453 | 3.9914 | 34 | 2501 | 129 | 100.3 | 85.4 | 32.2 | 28.4 | 78.1 |  | 0.03 | 107 | 69.8 | 1 |  |  | 8.43 | 29.5 |  | 53.8 | 28.3 | 368.2 | 98.7 | 0.3 | 24.1
141.0536 | 3.9997 | 34 | 2506 | 128 | 100.5 | 85.3 | 32.1 | 28.1 | 77.8 |  | 0.04 | 107 | 69.3 | 1 |  |  | 8.35 | 29.5 |  | 53.8 | 28 | 367.5 | 97.5 | 0.3 | 24.1
144.0619 | 3.008 | 35 | 2500 | 127.4 | 99.8 | 84.7 | 31.9 | 31.4 | 57.4 |  | 0.05 | 107 | 69.3 | 1 |  |  | 8.19 | 31.6 |  | 53.2 | 32.8 | 353.8 | 98.4 | 0.3 | 24.3
144.0703 | 3.0164 | 35 | 2497 | 126.9 | 99.8 | 84.6 | 31.9 | 32.1 | 58.9 |  | 0.06 | 107 | 69.8 | 1 |  |  | 8.23 | 31.6 |  | 52.9 | 33.8 | 353.7 | 98.7 | 0.3 | 23.9
144.0786 | 3.0247 | 35 | 2499 | 128.8 | 100.1 | 84.9 | 32 | 33 | 59.9 |  | 0.05 | 107 | 69.8 | 1 |  |  | 8.21 | 31.7 |  | 53.1 | 34.4 | 353.4 | 98.8 | 0.3 | 23.6
144.0869 | 3.033 | 35 | 2500 | 128.8 | 100.2 | 85.3 | 31.9 | 34.2 | 61.1 |  | 0.04 | 107 | 69.3 | 1 |  |  | 8.23 | 31.7 |  | 53.2 | 35.9 | 353.4 | 98.8 | 0.3 | 23.2
144.0953 | 3.0414 | 35 | 2499 | 127.9 | 100.3 | 85.3 | 31.9 | 34.5 | 61.6 |  | 0.05 | 107 | 69.8 | 1 |  |  | 8.29 | 31.7 |  | 53.3 | 36.6 | 352.8 | 99 | 0.3 | 22.9
144.1036 | 3.0497 | 35 | 2501 | 128.2 | 100.6 | 85.2 | 32.1 | 32.8 | 61.9 |  | 0.04 | 107 | 69.3 | 1 |  |  | 8.25 | 31.7 |  | 53.4 | 34.4 | 351.5 | 98.6 | 0.3 | 22.8
144.1119 | 3.058 | 35 | 2498 | 128.3 | 100.6 | 84.9 | 32 | 30.7 | 62.8 |  | 0.05 | 107 | 69.3 | 1 |  |  | 8.14 | 31.7 |  | 53 | 31.5 | 351.1 | 98.2 | 0.3 | 22.7
144.1203 | 3.0664 | 35 | 2499 | 127.4 | 100.7 | 84.6 | 32 | 29.4 | 64.5 |  | 0.06 | 107 | 69.3 | 1 |  |  | 8.24 | 31.4 |  | 53 | 29.7 | 351.4 | 98.2 | 0.3 | 22.7
144.1286 | 3.0747 | 35 | 2498 | 127.4 | 100.7 | 84.6 | 32 | 28.6 | 66.6 |  | 0.06 | 107 | 68.8 | 1 |  |  | 8.18 | 31.3 |  | 53.1 | 28.6 | 351.6 | 98.1 | 0.3 | 22.4
144.1369 | 3.083 | 35 | 2500 | 129.8 | 100.7 | 84.8 | 32 | 28.4 | 67.6 |  | 0.03 | 107 | 69.3 | 1 |  |  | 8.3 | 31.2 |  | 53.4 | 28.4 | 352.3 | 99.2 | 0.3 | 22.2
144.1453 | 3.0914 | 35 | 2494 | 127.5 | 100.8 | 85.2 | 32.1 | 28.6 | 68.5 |  | 0.05 | 107 | 69.3 | 1 |  |  | 8.18 | 31.2 |  | 52.9 | 28.9 | 351.5 | 98.2 | 0.3 | 22.3
144.1536 | 3.0997 | 35 | 2497 | 128.2 | 100.8 | 85.4 | 32 | 29.1 | 69.6 |  | 0.05 | 107.1 | 68.8 | 1 |  |  | 8.19 | 31.1 |  | 52.8 | 29.7 | 351.5 | 98.3 | 0.3 | 22.3
144.1619 | 3.108 | 35 | 2498 | 129.4 | 100.9 | 85.4 | 32 | 29.6 | 71.5 |  | 0.03 | 107 | 69.3 | 1 |  |  | 8.32 | 31.1 |  | 53 | 30.6 | 351.4 | 99.4 | 0.3 | 22.3
144.1703 | 3.1164 | 35 | 2497 | 127 | 100.9 | 85.1 | 31.9 | 30.3 | 72.6 |  | 0.04 | 107 | 69.3 | 1 |  |  | 8.21 | 31 |  | 53.2 | 31.5 | 351.6 | 98.6 | 0.3 | 22.3
144.1786 | 3.1247 | 35 | 2499 | 130.3 | 101.1 | 84.8 | 32.1 | 31 | 73.4 |  | 0.03 | 107 | 69.8 | 1 |  |  | 8.34 | 30.9 |  | 53.3 | 32.7 | 351.8 | 99.7 | 0.3 | 22.4
144.1869 | 3.133 | 35 | 2502 | 127.1 | 101 | 84.5 | 32 | 31.8 | 73.9 |  | 0.05 | 107 | 69.3 | 1 |  |  | 8.23 | 30.8 |  | 53.1 | 33.4 | 352.3 | 98.7 | 0.3 | 22.3
144.1953 | 3.1414 | 35 | 2499 | 127.5 | 101.1 | 84.4 | 32 | 32.7 | 74.6 |  | 0.04 | 107 | 69.8 | 1 |  |  | 8.27 | 30.6 |  | 53.1 | 34.1 | 352.4 | 98.9 | 0.3 | 22.3
144.2036 | 3.1497 | 35 | 2498 | 127.7 | 101 | 84.8 | 32 | 34.1 | 75 |  | 0.04 | 107 | 69.3 | 1 |  |  | 8.31 | 30.6 |  | 52.8 | 35.9 | 353.1 | 99.2 | 0.3 | 22.2
144.2119 | 3.158 | 35 | 2502 | 128.1 | 101.1 | 85.2 | 32 | 34 | 75.4 |  | 0.04 | 107 | 69.3 | 1 |  |  | 8.26 | 30.6 |  | 52.8 | 36.2 | 353.1 | 98.9 | 0.3 | 22.2
144.2203 | 3.1664 | 35 | 2499 | 128.1 | 101.2 | 85.5 | 31.9 | 31.9 | 76.2 |  | 0.04 | 107 | 69.3 | 1 |  |  | 8.24 | 30.7 |  | 52.6 | 33.4 | 352.6 | 98.7 | 0.3 | 22.3
144.2286 | 3.1747 | 35 | 2498 | 127.2 | 101.3 | 85.4 | 31.9 | 30.1 | 76.7 |  | 0.05 | 107 | 69.3 | 1 |  |  | 8.24 | 30.8 |  | 52.3 | 30.8 | 352.5 | 98.4 | 0.3 | 22.3
144.2369 | 3.183 | 35 | 2494 | 126.5 | 101.3 | 85.1 | 31.9 | 28.9 | 77.4 |  | 0.06 | 107 | 69.3 | 1 |  |  | 8.36 | 30.9 |  | 52.6 | 29.1 | 352.2 | 98.3 | 0.3 | 22.3
144.2453 | 3.1914 | 35 | 2497 | 126.6 | 101.3 | 84.6 | 31.9 | 28.2 | 77.9 |  | 0.06 | 107 | 68.8 | 1 |  |  | 8.22 | 30.9 |  | 52.9 | 28.1 | 352.6 | 98.1 | 0.3 | 22.4
144.2536 | 3.1997 | 35 | 2502 | 129.2 | 101.3 | 84.6 | 32 | 28.2 | 78.4 |  | 0.04 | 107 | 69.3 | 1 |  |  | 8.34 | 31 |  | 53.1 | 28.1 | 353.2 | 99.3 | 0.3 | 22.5
144.2619 | 3.208 | 35 | 2501 | 126.7 | 101.2 | 84.6 | 32 | 28.6 | 79.1 |  | 0.06 | 107 | 69.8 | 1 |  |  | 8.25 | 30.8 |  | 53.1 | 28.8 | 353.3 | 98.1 | 0.3 | 22.4
144.2703 | 3.2164 | 35 | 2498 | 128.1 | 101.3 | 84.9 | 32 | 29 | 79.5 |  | 0.05 | 107 | 69.3 | 1 |  |  | 8.23 | 30.8 |  | 53.2 | 29.6 | 353.4 | 98.5 | 0.3 | 22.6
144.2786 | 3.2247 | 35 | 2502 | 129.7 | 101.3 | 85.3 | 32 | 29.6 | 79.7 |  | 0.04 | 107 | 69.3 | 1 |  |  | 8.35 | 30.7 |  | 53.3 | 30.5 | 353.8 | 99.7 | 0.3 | 22.6
144.2869 | 3.233 | 35 | 2499 | 127.2 | 101.3 | 85.5 | 32 | 30.1 | 80.1 |  | 0.06 | 107 | 68.8 | 1 |  |  | 8.21 | 30.8 |  | 53.2 | 31.4 | 354 | 98.7 | 0.3 | 22.6
144.2953 | 3.2414 | 35 | 2501 | 127.8 | 101.3 | 85.3 | 31.9 | 30.8 | 80.6 |  | 0.05 | 107 | 69.8 | 1 |  |  | 8.25 | 30.7 |  | 53.2 | 32.5 | 354 | 98.8 | 0.3 | 22.7
144.3036 | 3.2497 | 35 | 2501 | 127.4 | 101.3 | 84.9 | 31.9 | 31.6 | 81.3 |  | 0.05 | 107 | 69.3 | 1 |  |  | 8.28 | 30.7 |  | 53.2 | 33.3 | 354 | 98.9 | 0.3 | 22.8
144.3119 | 3.258 | 35 | 2501 | 128.8 | 101.3 | 84.7 | 31.9 | 32.5 | 81.8 |  | 0.05 | 107 | 69.3 | 1 |  |  | 8.28 | 30.6 |  | 53.3 | 33.9 | 354.3 | 98.8 | 0.3 | 22.8
144.3203 | 3.2664 | 35 | 2502 | 128.5 | 101.3 | 84.4 | 31.9 | 33.8 | 82.3 |  | 0.04 | 107 | 70.3 | 1 |  |  | 8.34 | 30.7 |  | 53.2 | 35.7 | 354.3 | 99.1 | 0.3 | 22.8
144.3286 | 3.2747 | 35 | 2503 | 128.6 | 101.4 | 84.7 | 32.1 | 34.1 | 82.8 |  | 0.04 | 107 | 69.8 | 1 |  |  | 8.48 | 30.6 |  | 53.3 | 36.3 | 354.7 | 99.2 | 0.3 | 22.9
144.3369 | 3.283 | 35 | 2504 | 128.1 | 101.5 | 84.9 | 32.1 | 32.1 | 83.4 |  | 0.05 | 107 | 68.8 | 1 |  |  | 8.29 | 30.7 |  | 53.2 | 33.6 | 354.7 | 98.7 | 0.3 | 23
144.3453 | 3.2914 | 35 | 2501 | 127.5 | 101.5 | 85.3 | 32.1 | 30.1 | 83.8 |  | 0.05 | 107 | 69.3 | 1 |  |  | 8.28 | 30.6 |  | 53.2 | 30.7 | 354.7 | 98.5 | 0.3 | 22.9
144.3536 | 3.2997 | 35 | 2503 | 125.7 | 101.4 | 85.4 | 32 | 28.6 | 84.2 |  | 0.05 | 107 | 69.8 | 1 |  |  | 8.27 | 30.7 |  | 53.3 | 28.8 | 355 | 98 | 0.3 | 22.9
144.3619 | 3.308 | 35 | 2506 | 128.3 | 101.6 | 85.4 | 32 | 27.9 | 84.2 |  | 0.04 | 107 | 70.3 | 1 |  |  | 8.44 | 30.6 |  | 53.4 | 27.7 | 354.7 | 99.1 | 0.3 | 22.9
144.3703 | 3.3164 | 35 | 2503 | 127.6 | 101.4 | 85 | 32 | 27.7 | 83.8 |  | 0.04 | 107 | 70.3 | 1 |  |  | 8.38 | 30.7 |  | 53.6 | 27.6 | 355.1 | 99 | 0.3 | 23
144.3786 | 3.3247 | 35 | 2505 | 129 | 101.5 | 84.8 | 32 | 28 | 83.4 |  | 0.04 | 107 | 69.8 | 1 |  |  | 8.38 | 30.8 |  | 53.7 | 28.2 | 355.6 | 99.2 | 0.3 | 23
144.3869 | 3.333 | 35 | 2504 | 126.2 | 99.9 | 84.4 | 32.2 | 28.6 | 83.2 |  | 0.06 | 107 | 69.8 | 1 |  |  | 8.24 | 30.9 |  | 53.6 | 29.2 | 358.9 | 97.9 | 0.3 | 23.2
144.3953 | 3.3414 | 35 | 2502 | 127.6 | 99 | 84.4 | 32.1 | 29.2 | 82.8 |  | 0.06 | 106.9 | 70.3 | 1 |  |  | 8.25 | 30.9 |  | 53.8 | 30.2 | 361.9 | 98.2 | 0.3 | 23.2
144.4036 | 3.3497 | 35 | 2506 | 129 | 98.9 | 84.7 | 32.1 | 29.9 | 82.4 |  | 0.04 | 107.1 | 69.3 | 1 |  |  | 8.43 | 30.9 |  | 53.7 | 31.3 | 363.6 | 99.3 | 0.3 | 23.3
144.4119 | 3.358 | 35 | 2505 | 126.7 | 99.6 | 85.2 | 32 | 30.6 | 82.2 |  | 0.05 | 107 | 69.3 | 1 |  |  | 8.29 | 31 |  | 53.7 | 32.3 | 363.4 | 98.4 | 0.3 | 23.3
144.4203 | 3.3664 | 35 | 2506 | 130 | 100 | 85.6 | 31.9 | 31.3 | 81.6 |  | 0.03 | 107 | 68.8 | 1 |  |  | 8.42 | 31.1 |  | 53.7 | 33.3 | 362.2 | 99.9 | 0.3 | 23.5
144.4286 | 3.3747 | 35 | 2504 | 127.5 | 100.3 | 85.6 | 31.9 | 32.1 | 81.3 |  | 0.05 | 107 | 69.3 | 1 |  |  | 8.35 | 31 |  | 53.6 | 33.8 | 361.3 | 98.7 | 0.3 | 23.4
144.4369 | 3.383 | 35 | 2506 | 128.9 | 100.7 | 85.3 | 32 | 33.7 | 80.9 |  | 0.05 | 107 | 69.8 | 1 |  |  | 8.36 | 30.9 |  | 53.8 | 35.4 | 360.1 | 98.9 | 0.3 | 23.6
144.4453 | 3.3914 | 35 | 2505 | 129.2 | 100.8 | 84.9 | 32 | 34.3 | 80.6 |  | 0.05 | 106.8 | 69.3 | 1 |  |  | 8.34 | 30.8 |  | 53.9 | 36.8 | 359.4 | 98.9 | 0.3 | 23.5
144.4536 | 3.3997 | 35 | 2504 | 127.9 | 99.9 | 84.5 | 32 | 32.8 | 80.3 |  | 0.05 | 107 | 70.3 | 1 |  |  | 8.33 | 31 |  | 53.8 | 34.8 | 361.1 | 98.7 | 0.3 | 23.5
144.4619 | 3.408 | 35 | 2505 | 128.3 | 99.2 | 84.3 | 31.9 | 30.7 | 79.9 |  | 0.05 | 107 | 69.3 | 1 |  |  | 8.36 | 31 |  | 53.7 | 31.8 | 364.1 | 98.2 | 0.3 | 23.5
144.4703 | 3.4164 | 35 | 2507 | 127.6 | 98.9 | 84.5 | 31.9 | 29.3 | 79.5 |  | 0.05 | 107 | 69.8 | 1 |  |  | 8.39 | 30.9 |  | 53.7 | 29.8 | 365.3 | 98.1 | 0.3 | 23.6
144.4786 | 3.4247 | 35 | 2504 | 129.5 | 99.5 | 84.9 | 31.9 | 28.5 | 79.1 |  | 0.04 | 107.1 | 70.3 | 1 |  |  | 8.42 | 30.8 |  | 53.6 | 28.4 | 364.9 | 99.1 | 0.3 | 23.6
144.4869 | 3.433 | 35 | 2505 | 128.6 | 99.9 | 85.4 | 31.9 | 28.1 | 78.7 |  | 0.04 | 107 | 70.3 | 1 |  |  | 8.37 | 30.8 |  | 53.8 | 28.1 | 363.8 | 99.3 | 0.3 | 23.7
144.4953 | 3.4414 | 35 | 2505 | 128.1 | 100.3 | 85.8 | 32 | 28.3 | 78.4 |  | 0.04 | 107 | 69.8 | 1 |  |  | 8.43 | 30.9 |  | 53.8 | 28.4 | 363 | 99.3 | 0.3 | 23.7
144.5036 | 3.4497 | 35 | 2506 | 125.8 | 100.4 | 85.4 | 32 | 28.8 | 78.3 |  | 0.05 | 107 | 69.8 | 1 |  |  | 8.29 | 30.8 |  | 53.8 | 29.3 | 362.3 | 98.2 | 0.3 | 23.8
144.5119 | 3.458 | 35 | 2505 | 129 | 100.7 | 84.9 | 32 | 29.4 | 78.1 |  | 0.04 | 107 | 69.3 | 1 |  |  | 8.43 | 30.7 |  | 53.9 | 30.4 | 361.6 | 99.3 | 0.3 | 23.7
144.5203 | 3.4664 | 35 | 2503 | 127.5 | 100.7 | 84.4 | 32 | 30.2 | 77.7 |  | 0.05 | 107 | 69.8 | 1 |  |  | 8.29 | 30.7 |  | 53.7 | 31.5 | 361.3 | 98.3 | 0.3 | 23.8
144.5286 | 3.4747 | 35 | 2508 | 129.6 | 99.8 | 84.3 | 32 | 30.8 | 77.4 |  | 0.04 | 107 | 69.8 | 1 |  |  | 8.43 | 30.7 |  | 53.8 | 32.7 | 363.1 | 99.6 | 0.3 | 23.8
144.5369 | 3.483 | 35 | 2505 | 127.6 | 99.2 | 84.6 | 32 | 31.7 | 77.1 |  | 0.05 | 107 | 69.3 | 1 |  |  | 8.27 | 30.7 |  | 53.5 | 33.3 | 365.1 | 98.5 | 0.3 | 23.9
144.5453 | 3.4914 | 35 | 2506 | 126.3 | 99 | 85.1 | 31.9 | 32.9 | 76.8 |  | 0.05 | 106.9 | 69.8 | 1 |  |  | 8.42 | 30.7 |  | 53.8 | 34.4 | 366.5 | 98.7 | 0.3 | 24.1
144.5536 | 3.4997 | 35 | 2508 | 128.4 | 99.5 | 85.5 | 31.9 | 34.2 | 76.4 |  | 0.05 | 107 | 70.3 | 1 |  |  | 8.4 | 30.7 |  | 53.6 | 36.3 | 366.4 | 98.9 | 0.3 | 24
144.5619 | 3.508 | 35 | 2505 | 128.2 | 100.1 | 85.4 | 31.9 | 33.1 | 76.2 |  | 0.04 | 107 | 70.3 | 1 |  |  | 8.37 | 30.7 |  | 53.6 | 35.2 | 364.2 | 98.7 | 0.3 | 23.9
144.5703 | 3.5164 | 35 | 2503 | 130.2 | 100.3 | 84.8 | 31.9 | 30.1 | 76.1 |  | 0.04 | 107 | 69.8 | 1 |  |  | 8.51 | 30.8 |  | 53.7 | 31.1 | 363 | 99.1 | 0.3 | 23.9
144.5786 | 3.5247 | 35 | 2504 | 127 | 100.4 | 84.1 | 31.9 | 27.7 | 75.8 |  | 0.05 | 107 | 69.3 | 1 |  |  | 8.34 | 30.7 |  | 53.6 | 28.1 | 362.8 | 98 | 0.3 | 23.9
144.5869 | 3.533 | 35 | 2499 | 128.7 | 100.4 | 84.1 | 32.1 | 26.5 | 75.6 |  | 0.04 | 107.1 | 69.8 | 1 |  |  | 8.37 | 31 |  | 53.7 | 26.6 | 363.5 | 99.2 | 0.3 | 24.1
144.5953 | 3.5414 | 35 | 2506 | 129 | 100.5 | 84.7 | 32.1 | 26 | 75.3 |  | 0.04 | 107 | 68.8 | 1 |  |  | 8.47 | 31 |  | 53.9 | 25.9 | 363.4 | 98.7 | 0.3 | 24.2
144.6036 | 3.5497 | 35 | 2504 | 128.4 | 100.6 | 85.3 | 32 | 25.7 | 75.1 |  | 0.04 | 107 | 69.3 | 1 |  |  | 8.38 | 30.9 |  | 53.8 | 25.6 | 362.7 | 98.9 | 0.3 | 24.2
144.6119 | 3.558 | 35 | 2504 | 128.3 | 99.7 | 85.8 | 32.1 | 25.8 | 74.8 |  | 0.04 | 107 | 69.8 | 1 |  |  | 8.45 | 31 |  | 53.9 | 25.8 | 364.1 | 98.9 | 0.3 | 24.2
144.6203 | 3.5664 | 35 | 2504 | 127.1 | 99.3 | 85.4 | 32 | 26.2 | 74.6 |  | 0.05 | 107 | 69.8 | 1 |  |  | 8.34 | 31 |  | 53.8 | 26.4 | 365.7 | 97.9 | 0.3 | 24.2
144.6286 | 3.5747 | 35 | 2502 | 128 | 99.1 | 84.9 | 31.9 | 26.8 | 74.3 |  | 0.03 | 107 | 69.3 | 1 |  |  | 8.44 | 31 |  | 53.9 | 27.4 | 366.4 | 99.1 | 0.3 | 24.2
144.6369 | 3.583 | 35 | 2502 | 127.6 | 99.3 | 84.4 | 31.9 | 27.6 | 74.1 |  | 0.05 | 106.9 | 69.8 | 1 |  |  | 8.31 | 31.1 |  | 53.9 | 28.7 | 366.7 | 98.1 | 0.3 | 24.2
144.6453 | 3.5914 | 35 | 2502 | 129.4 | 99.9 | 84.3 | 32.1 | 28.8 | 73.9 |  | 0.03 | 107.1 | 68.8 | 1 |  |  | 8.49 | 31.1 |  | 53.9 | 30 | 366.4 | 99.3 | 0.3 | 24.4
144.6536 | 3.5997 | 35 | 2500 | 127.1 | 100.2 | 84.7 | 32 | 30.7 | 73.7 |  | 0.05 | 107 | 69.3 | 1 |  |  | 8.33 | 31.3 |  | 53.8 | 32.4 | 365.5 | 98.7 | 0.3 | 24.4
144.6619 | 3.608 | 35 | 2504 | 128.7 | 100.3 | 85 | 32 | 31.5 | 73.4 |  | 0.05 | 107 | 69.3 | 1 |  |  | 8.42 | 31.2 |  | 53.8 | 33.8 | 364.9 | 98.5 | 0.3 | 24.4
144.6703 | 3.6164 | 35 | 2504 | 128.4 | 100.5 | 85.4 | 32 | 29.7 | 73.5 |  | 0.05 | 107 | 68.8 | 1 |  |  | 8.35 | 31.2 |  | 53.7 | 31.6 | 364.2 | 98.3 | 0.3 | 24.4
144.6786 | 3.6247 | 35 | 2506 | 128.9 | 100.6 | 85.6 | 31.9 | 27.8 | 73.8 |  | 0.05 | 107 | 69.3 | 1 |  |  | 8.39 | 31.1 |  | 53.6 | 28.8 | 364 | 98 | 0.3 | 24.7
144.6869 | 3.633 | 35 | 2502 | 127.2 | 100.8 | 85.3 | 31.9 | 26.8 | 74.1 |  | 0.05 | 107 | 70.3 | 1 |  |  | 8.38 | 31.1 |  | 53.7 | 27.3 | 363 | 98.1 | 0.3 | 24.7
144.6953 | 3.6414 | 35 | 2501 | 129.2 | 99.7 | 84.8 | 31.9 | 26.1 | 74.4 |  | 0.03 | 107 | 69.3 | 1 |  |  | 8.42 | 30.9 |  | 53.7 | 26.3 | 365.1 | 99.1 | 0.3 | 24.6
144.7036 | 3.6497 | 35 | 2498 | 127.3 | 99.2 | 84.3 | 31.9 | 25.8 | 74.8 |  | 0.05 | 106.9 | 69.8 | 1 |  |  | 8.28 | 30.9 |  | 53.8 | 25.9 | 366.6 | 97.9 | 0.3 | 24.6
144.7119 | 3.658 | 35 | 2501 | 128.8 | 98.8 | 84.2 | 31.8 | 25.9 | 75.1 |  | 0.04 | 107 | 68.8 | 1 |  |  | 8.48 | 30.9 |  | 53.7 | 26.1 | 368.5 | 99 | 0.3 | 24.4
144.7203 | 3.6664 | 35 | 2498 | 127.5 | 99.4 | 84.8 | 32 | 26.6 | 75.5 |  | 0.05 | 107 | 70.3 | 1 |  |  | 8.34 | 30.9 |  | 53.9 | 27 | 368 | 98.2 | 0.3 | 24.7
144.7286 | 3.6747 | 35 | 2504 | 129.6 | 99.9 | 85.2 | 32 | 27.3 | 75.9 |  | 0.03 | 107.1 | 69.3 | 1 |  |  | 8.4 | 30.8 |  | 53.8 | 28.1 | 367.3 | 99.5 | 0.3 | 24.7
144.7369 | 3.683 | 35 | 2500 | 127.2 | 100.2 | 85.6 | 32 | 28.1 | 76.3 |  | 0.06 | 106.9 | 69.3 | 1 |  |  | 8.35 | 30.7 |  | 53.9 | 29.4 | 366.3 | 98.4 | 0.3 | 24.7
144.7453 | 3.6914 | 35 | 2502 | 127 | 100.4 | 85.5 | 32.1 | 29.2 | 76.6 |  | 0.05 | 107 | 69.3 | 1 |  |  | 8.31 | 30.6 |  | 53.8 | 30.6 | 365.4 | 98.3 | 0.3 | 24.8
144.7536 | 3.6997 | 35 | 2502 | 127.7 | 100.5 | 85.2 | 32.1 | 31.1 | 77.3 |  | 0.05 | 107 | 68.3 | 1 |  |  | 8.48 | 30.5 |  | 53.8 | 32.8 | 364.9 | 98.8 | 0.3 | 24.8
144.7619 | 3.708 | 35 | 2505 | 129.1 | 100.7 | 84.6 | 32.1 | 32 | 77.7 |  | 0.05 | 107 | 70.3 | 1 |  |  | 8.45 | 30.5 |  | 53.7 | 34.4 | 364.6 | 98.9 | 0.3 | 24.9
144.7703 | 3.7164 | 35 | 2506 | 128.1 | 100.7 | 84.3 | 32 | 30.2 | 78.1 |  | 0.05 | 107 | 69.8 | 1 |  |  | 8.48 | 30.6 |  | 53.7 | 32 | 364.9 | 98.4 | 0.3 | 24.8
144.7786 | 3.7247 | 35 | 2503 | 128.4 | 99.5 | 84.4 | 32 | 28.2 | 78.5 |  | 0.05 | 107 | 69.8 | 1 |  |  | 8.46 | 30.4 |  | 53.5 | 29.1 | 366.7 | 98.2 | 0.3 | 24.8
144.7869 | 3.733 | 35 | 2505 | 126.5 | 99.1 | 84.7 | 31.9 | 26.9 | 78.9 |  | 0.06 | 107 | 69.3 | 1 |  |  | 8.44 | 30.4 |  | 53.4 | 27.4 | 369.4 | 97.9 | 0.3 | 24.6
144.7953 | 3.7414 | 35 | 2504 | 127.2 | 98.9 | 84.9 | 31.8 | 26.1 | 79.2 |  | 0.06 | 107 | 69.3 | 1 |  |  | 8.36 | 30.4 |  | 53.6 | 26.3 | 370.2 | 97.8 | 0.3 | 24.1
144.8036 | 3.7497 | 35 | 2502 | 128.4 | 99.7 | 85.3 | 31.8 | 25.9 | 79.7 |  | 0.03 | 107 | 69.3 | 1 |  |  | 8.44 | 30.4 |  | 53.5 | 25.9 | 369 | 99.1 | 0.3 | 23.7
144.8119 | 3.758 | 35 | 2498 | 126.7 | 100.1 | 85.5 | 31.8 | 26.2 | 80.1 |  | 0.05 | 107 | 69.3 | 1 |  |  | 8.37 | 30.3 |  | 53.5 | 26.3 | 367.3 | 98.1 | 0.3 | 23.6
144.8203 | 3.7664 | 35 | 2500 | 125.8 | 100.2 | 85.3 | 31.8 | 26.7 | 80.5 |  | 0.05 | 106.8 | 68.8 | 1 |  |  | 8.42 | 30.4 |  | 53.8 | 27.2 | 366.5 | 98.4 | 0.3 | 23.1
144.8286 | 3.7747 | 35 | 2498 | 126.9 | 100.4 | 84.9 | 31.9 | 27.4 | 81 |  | 0.06 | 107 | 68.8 | 1 |  |  | 8.4 | 30.5 |  | 53.6 | 28.3 | 365.6 | 98.2 | 0.3 | 22.8
144.8369 | 3.783 | 35 | 2501 | 126.4 | 100.5 | 84.6 | 32 | 28.2 | 81.4 |  | 0.05 | 106.8 | 68.8 | 1 |  |  | 8.42 | 30.7 |  | 53.9 | 29.5 | 365.9 | 98.4 | 0.3 | 22.6
144.8453 | 3.7914 | 35 | 2500 | 127.7 | 100.6 | 84.3 | 32 | 29.1 | 81.9 |  | 0.05 | 107 | 69.3 | 1 |  |  | 8.39 | 30.8 |  | 53.8 | 30.7 | 365.6 | 98.7 | 0.3 | 22.5
144.8536 | 3.7997 | 35 | 2500 | 127.4 | 100.7 | 84.6 | 32.1 | 30.5 | 82.3 |  | 0.04 | 107.1 | 69.8 | 1 |  |  | 8.37 | 30.9 |  | 53.9 | 31.9 | 365.4 | 98.6 | 0.3 | 22.2
144.8619 | 3.808 | 35 | 2507 | 127.4 | 99.5 | 85.1 | 32.1 | 32.3 | 82.7 |  | 0.04 | 107 | 70.3 | 1 |  |  | 8.53 | 31.1 |  | 53.8 | 34.6 | 367.8 | 98.9 | 0.3 | 22
144.8703 | 3.8164 | 35 | 2503 | 128.3 | 99.2 | 85.4 | 32.1 | 31.7 | 83.1 |  | 0.04 | 107 | 69.8 | 1 |  |  | 8.34 | 31.1 |  | 53.8 | 33.9 | 368.9 | 98.8 | 0.3 | 21.8
144.8786 | 3.8247 | 35 | 2503 | 128.1 | 99.2 | 85.6 | 32.1 | 29.3 | 83.2 |  | 0.05 | 107 | 69.3 | 1 |  |  | 8.41 | 31.2 |  | 53.8 | 30.7 | 369.9 | 98.2 | 0.3 | 22
144.8869 | 3.833 | 35 | 2501 | 127.4 | 99.7 | 85.3 | 32.2 | 27.6 | 82.9 |  | 0.05 | 107 | 69.3 | 1 |  |  | 8.38 | 31.2 |  | 53.8 | 28.4 | 368.8 | 98.2 | 0.3 | 22.1
144.8953 | 3.8414 | 35 | 2504 | 127.6 | 100.2 | 85 | 32 | 26.7 | 82.7 |  | 0.05 | 107 | 69.8 | 1 |  |  | 8.32 | 31 |  | 53.8 | 27.1 | 367.7 | 97.8 | 0.3 | 22.2
144.9036 | 3.8497 | 35 | 2504 | 128.4 | 100.4 | 84.6 | 32.1 | 26.2 | 82.4 |  | 0.04 | 107 | 69.3 | 1 |  |  | 8.45 | 31.1 |  | 54.1 | 26.3 | 366.9 | 98.9 | 0.3 | 22.4
144.9119 | 3.858 | 35 | 2501 | 126 | 100.6 | 84.3 | 31.9 | 26.3 | 82 |  | 0.05 | 107.1 | 69.8 | 1 |  |  | 8.31 | 31.1 |  | 53.9 | 26.3 | 366.6 | 97.7 | 0.3 | 22.2
144.9203 | 3.8664 | 35 | 2503 | 128.8 | 100.6 | 84.6 | 32 | 26.7 | 81.8 |  | 0.03 | 107 | 70.3 | 1 |  |  | 8.45 | 31.2 |  | 54 | 27.2 | 366.6 | 99 | 0.3 | 22.7
144.9286 | 3.8747 | 35 | 2501 | 126.9 | 100.6 | 84.9 | 32 | 27.4 | 81.5 |  | 0.05 | 107 | 68.8 | 1 |  |  | 8.36 | 31.1 |  | 53.9 | 28.2 | 366.1 | 98.1 | 0.3 | 22.4
144.9369 | 3.883 | 35 | 2504 | 127.6 | 99.7 | 85.4 | 32 | 28.1 | 81.2 |  | 0.05 | 106.9 | 69.8 | 1 |  |  | 8.37 | 31.1 |  | 54.1 | 29.3 | 367.9 | 98.2 | 0.3 | 22.3
144.9453 | 3.8914 | 35 | 2503 | 129.1 | 99.4 | 85.6 | 32 | 28.9 | 80.9 |  | 0.03 | 107 | 69.8 | 1 |  |  | 8.52 | 31.1 |  | 54 | 30.6 | 369.5 | 99.6 | 0.3 | 22.3
144.9536 | 3.8997 | 35 | 2506 | 127.5 | 99.2 | 85.4 | 31.9 | 29.9 | 80.6 |  | 0.05 | 107 | 69.3 | 1 |  |  | 8.33 | 31.1 |  | 53.9 | 31.6 | 370.3 | 98.3 | 0.3 | 22.3
144.9619 | 3.908 | 35 | 2509 | 130.8 | 99.2 | 84.8 | 31.9 | 31.7 | 80.2 |  | 0.03 | 107 | 69.3 | 1 |  |  | 8.55 | 31.2 |  | 53.9 | 33.3 | 371 | 100 | 0.3 | 22.4
144.9703 | 3.9164 | 35 | 2504 | 128.6 | 99.8 | 84.3 | 31.9 | 32.8 | 79.8 |  | 0.04 | 107 | 69.8 | 1 |  |  | 8.44 | 31.1 |  | 53.8 | 35.3 | 369.4 | 99 | 0.3 | 22.5
144.9786 | 3.9247 | 35 | 2504 | 128 | 100.1 | 84.4 | 31.9 | 31.2 | 79.5 |  | 0.05 | 107 | 69.3 | 1 |  |  | 8.45 | 30.9 |  | 53.8 | 33.3 | 368.7 | 98.7 | 0.3 | 22.6
144.9869 | 3.933 | 35 | 2501 | 126.6 | 100.3 | 84.7 | 31.9 | 28.9 | 79.2 |  | 0.05 | 107 | 69.8 | 1 |  |  | 8.38 | 30.9 |  | 53.8 | 30.1 | 368 | 98.3 | 0.3 | 22.6
144.9953 | 3.9414 | 35 | 2505 | 127.7 | 100.4 | 85.2 | 31.9 | 27.5 | 78.8 |  | 0.06 | 107 | 69.3 | 1 |  |  | 8.41 | 30.8 |  | 53.8 | 28.1 | 367.4 | 98.1 | 0.3 | 22.6
145.0036 | 3.9497 | 35 | 2506 | 126.8 | 100.6 | 85.5 | 32 | 26.6 | 78.4 |  | 0.05 | 107 | 69.8 | 1 |  |  | 8.31 | 30.9 |  | 53.8 | 26.7 | 367.1 | 98 | 0.3 | 22.7
145.0119 | 3.958 | 35 | 2506 | 128.8 | 100.8 | 85.6 | 32 | 26.2 | 78.1 |  | 0.04 | 107 | 69.3 | 1 |  |  | 8.46 | 31.1 |  | 54 | 26.2 | 366 | 99 | 0.3 | 22.7
145.0203 | 3.9664 | 35 | 2503 | 127 | 99.8 | 85.2 | 32 | 26.4 | 77.8 |  | 0.06 | 107 | 69.8 | 1 |  |  | 8.37 | 31.2 |  | 53.9 | 26.8 | 368.3 | 97.8 | 0.3 | 22.8
145.0286 | 3.9747 | 35 | 2505 | 127.9 | 99.3 | 84.7 | 32 | 27 | 77.6 |  | 0.05 | 106.8 | 69.8 | 1 |  |  | 8.42 | 31.1 |  | 54.1 | 27.6 | 369.9 | 98.2 | 0.3 | 22.8
145.0369 | 3.983 | 35 | 2505 | 127.9 | 99 | 84.3 | 32 | 27.8 | 77.2 |  | 0.05 | 107 | 69.3 | 1 |  |  | 8.37 | 31.2 |  | 53.9 | 28.7 | 371.5 | 98 | 0.3 | 22.8
145.0453 | 3.9914 | 35 | 2497 | 126 | 99 | 84.3 | 32 | 28.6 | 76.9 |  | 0.05 | 107 | 69.3 | 1 |  |  | 8.31 | 31.3 |  | 53.9 | 29.9 | 372.1 | 98.4 | 0.3 | 22.9
145.0536 | 3.9997 | 35 | 2505 | 127.3 | 99.7 | 84.8 | 32 | 29.4 | 76.6 |  | 0.05 | 107 | 69.8 | 1 |  |  | 8.32 | 31.3 |  | 53.8 | 31.2 | 371.2 | 98.5 | 0.3 | 23
148.0647 | 3.008 | 36 | 2500 | 128.5 | 98.7 | 84.6 | 31.9 | 28.6 | 59.1 |  | 0.04 | 107 | 69.3 | 1 |  |  | 8.29 | 27.7 |  | 52.3 | 29.1 | 357.6 | 99.2 | 0.3 | 24.2
148.073 | 3.0164 | 36 | 2499 | 126.6 | 98.9 | 84.8 | 32.1 | 29.1 | 59.6 |  | 0.06 | 107 | 69.8 | 1 |  |  | 8.23 | 28 |  | 52.6 | 29.9 | 357.6 | 97.9 | 0.3 | 24.2
148.0813 | 3.0247 | 36 | 2502 | 129.2 | 99.1 | 84.9 | 32.1 | 29.7 | 60.5 |  | 0.04 | 107 | 69.8 | 1 |  |  | 8.34 | 27.9 |  | 52.8 | 30.8 | 357.6 | 98.9 | 0.3 | 23.7
148.0897 | 3.033 | 36 | 2498 | 129.6 | 99.1 | 85.2 | 32 | 30.2 | 61.6 |  | 0.04 | 107.2 | 69.8 | 1 |  |  | 8.27 | 28.1 |  | 52.7 | 31.7 | 356.8 | 99.2 | 0.3 | 23.3
148.098 | 3.0414 | 36 | 2497 | 126.8 | 99.3 | 85.3 | 32.1 | 31 | 62.1 |  | 0.05 | 107 | 69.8 | 1 |  |  | 8.24 | 28.4 |  | 53 | 32.7 | 355.8 | 98.3 | 0.3 | 23
148.1063 | 3.0497 | 36 | 2500 | 127.3 | 99.4 | 85.1 | 32.1 | 31.6 | 62 |  | 0.05 | 106.9 | 69.8 | 1 |  |  | 8.18 | 28.4 |  | 52.9 | 33.6 | 355.7 | 98.1 | 0.3 | 22.7
148.1147 | 3.058 | 36 | 2501 | 129 | 99.6 | 84.8 | 32.1 | 32.2 | 63.7 |  | 0.03 | 107 | 69.8 | 1 |  |  | 8.34 | 28.4 |  | 52.9 | 34.4 | 355.6 | 99.6 | 0.3 | 22.4
148.123 | 3.0664 | 36 | 2501 | 127.6 | 99.6 | 84.6 | 32.1 | 32.8 | 65.2 |  | 0.05 | 107 | 69.3 | 1 |  |  | 8.24 | 28.4 |  | 52.9 | 35 | 355.5 | 98.6 | 0.3 | 22.1
148.1313 | 3.0747 | 36 | 2500 | 130.8 | 99.8 | 84.6 | 32 | 33.6 | 65.9 |  | 0.03 | 107 | 69.8 | 1 |  |  | 8.44 | 28.5 |  | 53.1 | 35.2 | 355.3 | 100 | 0.3 | 22.1
148.1397 | 3.083 | 36 | 2501 | 128.1 | 99.8 | 84.9 | 32.1 | 34.7 | 67 |  | 0.04 | 107 | 69.3 | 1 |  |  | 8.28 | 28.7 |  | 52.8 | 36.5 | 355.4 | 98.7 | 0.3 | 22
148.148 | 3.0914 | 36 | 2500 | 128.2 | 99.8 | 85.2 | 32.1 | 35.1 | 68.2 |  | 0.05 | 107 | 69.8 | 1 |  |  | 8.3 | 28.6 |  | 52.7 | 37.5 | 355.1 | 98.7 | 0.3 | 21.7
148.1563 | 3.0997 | 36 | 2502 | 127.2 | 100 | 85.3 | 32 | 33.7 | 69.4 |  | 0.05 | 107 | 69.3 | 1 |  |  | 8.27 | 28.6 |  | 52.7 | 35.7 | 355.1 | 98.5 | 0.3 | 21.7
148.1647 | 3.108 | 36 | 2500 | 127.7 | 100.1 | 85.2 | 32.1 | 31.6 | 70.7 |  | 0.05 | 107 | 69.3 | 1 |  |  | 8.22 | 28.6 |  | 52.7 | 32.9 | 355.1 | 98.2 | 0.3 | 21.8
148.173 | 3.1164 | 36 | 2498 | 127.4 | 100.1 | 85 | 32 | 30.2 | 71.4 |  | 0.05 | 107 | 69.3 | 1 |  |  | 8.2 | 28.6 |  | 52.7 | 30.7 | 354.5 | 97.9 | 0.3 | 22
148.1813 | 3.1247 | 36 | 2500 | 128.7 | 100.2 | 84.7 | 31.9 | 29.2 | 72.3 |  | 0.04 | 107 | 69.3 | 1 |  |  | 8.31 | 28.7 |  | 52.8 | 29.4 | 354.7 | 99.1 | 0.3 | 22
148.1897 | 3.133 | 36 | 2500 | 127.3 | 100.2 | 84.6 | 31.9 | 28.9 | 73.2 |  | 0.05 | 107 | 69.8 | 1 |  |  | 8.19 | 28.6 |  | 52.7 | 28.9 | 355.2 | 97.9 | 0.3 | 22
148.198 | 3.1414 | 36 | 2500 | 128.7 | 100.2 | 84.7 | 31.8 | 29 | 73.8 |  | 0.04 | 107 | 69.8 | 1 |  |  | 8.37 | 28.6 |  | 53.1 | 29.4 | 356.1 | 99 | 0.3 | 22
148.2063 | 3.1497 | 36 | 2497 | 128.5 | 100.2 | 85 | 31.9 | 29.4 | 74.6 |  | 0.04 | 107 | 69.3 | 1 |  |  | 8.33 | 28.6 |  | 52.8 | 30.1 | 355.8 | 99.5 | 0.3 | 22.1
148.2147 | 3.158 | 36 | 2499 | 129.3 | 100.2 | 85.3 | 31.9 | 29.8 | 75.1 |  | 0.04 | 107 | 69.8 | 1 |  |  | 8.32 | 28.5 |  | 52.8 | 31 | 355.6 | 99.2 | 0.3 | 21.9
148.223 | 3.1664 | 36 | 2500 | 129.2 | 100.3 | 85.4 | 31.9 | 30.5 | 75.7 |  | 0.04 | 107.1 | 69.8 | 1 |  |  | 8.35 | 28.5 |  | 51.8 | 31.9 | 355.2 | 99.6 | 0.3 | 21.8
148.2313 | 3.1747 | 36 | 2494 | 127.1 | 100.4 | 85.3 | 32.1 | 31.2 | 76.2 |  | 0.05 | 106.8 | 70.3 | 1 |  |  | 8.2 | 28.5 |  | 52.1 | 32.9 | 354.2 | 98.5 | 0.3 | 22
148.2397 | 3.183 | 36 | 2503 | 131.3 | 100.5 | 84.9 | 32 | 31.8 | 76.6 |  | 0.03 | 107.2 | 69.8 | 1 |  |  | 8.33 | 28.5 |  | 52 | 33.8 | 354.5 | 99.5 | 0.3 | 22.1
148.248 | 3.1914 | 36 | 2498 | 126.8 | 100.4 | 84.6 | 32 | 32.4 | 77.1 |  | 0.05 | 107 | 69.3 | 1 |  |  | 8.25 | 28.5 |  | 52 | 34.5 | 355.2 | 98.8 | 0.3 | 22.2
148.2563 | 3.1997 | 36 | 2498 | 126.9 | 100.4 | 84.6 | 32 | 33.2 | 77.6 |  | 0.04 | 107.1 | 68.8 | 0.99 |  |  | 8.25 | 28.6 |  | 52.1 | 34.8 | 356 | 98.9 | 0.3 | 22.3
148.2647 | 3.208 | 36 | 2501 | 128.6 | 100.3 | 84.8 | 32 | 34.2 | 78.3 |  | 0.05 | 107 | 69.8 | 1 |  |  | 8.32 | 28.7 |  | 52.4 | 36.1 | 356.2 | 98.9 | 0.3 | 22.4
148.273 | 3.2164 | 36 | 2496 | 127.9 | 100.4 | 85.2 | 32 | 34.5 | 78.4 |  | 0.05 | 107 | 69.8 | 1 |  |  | 8.39 | 28.7 |  | 52.6 | 36.8 | 356.2 | 98.8 | 0.3 | 22.3
148.2813 | 3.2247 | 36 | 2503 | 129 | 100.6 | 85.5 | 32.1 | 33.1 | 78.7 |  | 0.05 | 107 | 69.8 | 1 |  |  | 8.27 | 28.9 |  | 52.6 | 35 | 355.8 | 98.6 | 0.3 | 22.3
148.2897 | 3.233 | 36 | 2499 | 127.7 | 100.6 | 85.5 | 32.1 | 31.1 | 79.3 |  | 0.05 | 107 | 69.3 | 1 |  |  | 8.25 | 28.9 |  | 52.7 | 32.3 | 355.7 | 98.4 | 0.3 | 22.3
148.298 | 3.2414 | 36 | 2498 | 127.7 | 100.7 | 85.2 | 32 | 29.7 | 79.9 |  | 0.05 | 107 | 69.3 | 1 |  |  | 8.27 | 29 |  | 52.8 | 30.2 | 355.5 | 97.8 | 0.3 | 22.3
148.3063 | 3.2497 | 36 | 2500 | 129 | 100.6 | 84.7 | 32 | 28.7 | 80.7 |  | 0.04 | 107 | 70.3 | 1 |  |  | 8.39 | 29.1 |  | 52.8 | 28.9 | 356 | 99 | 0.3 | 22.3
148.3147 | 3.258 | 36 | 2500 | 127.5 | 100.5 | 84.4 | 32.1 | 28.6 | 81 |  | 0.05 | 107 | 69.8 | 1 |  |  | 8.27 | 29 |  | 52.9 | 28.6 | 356.2 | 97.7 | 0.3 | 22.3
148.323 | 3.2664 | 36 | 2502 | 129.8 | 100.6 | 84.6 | 32.1 | 28.7 | 81.4 |  | 0.03 | 107 | 69.3 | 1 |  |  | 8.37 | 29.1 |  | 53.1 | 29.1 | 356.6 | 99 | 0.3 | 22.5
148.3313 | 3.2747 | 36 | 2498 | 127.4 | 100.6 | 85 | 32.1 | 29.2 | 81.8 |  | 0.05 | 107 | 69.8 | 1 |  |  | 8.25 | 29.2 |  | 52.9 | 29.9 | 356.6 | 98.2 | 0.3 | 22.5
148.3397 | 3.283 | 36 | 2499 | 129.8 | 100.6 | 85.3 | 32 | 29.6 | 82.3 |  | 0.03 | 107 | 70.3 | 1 |  |  | 8.41 | 29.1 |  | 53.1 | 30.7 | 356.7 | 99.3 | 0.3 | 22.5
148.348 | 3.2914 | 36 | 2501 | 127.4 | 100.6 | 85.5 | 32 | 30.2 | 82.7 |  | 0.05 | 107 | 69.8 | 1 |  |  | 8.28 | 28.9 |  | 52.9 | 31.7 | 356.7 | 98.3 | 0.3 | 22.5
148.3563 | 3.2997 | 36 | 2501 | 129.4 | 100.7 | 85.3 | 32 | 30.8 | 83 |  | 0.03 | 107 | 69.3 | 1 |  |  | 8.37 | 28.9 |  | 52.5 | 32.6 | 357 | 99.6 | 0.3 | 22.6
148.3647 | 3.308 | 36 | 2502 | 128.1 | 100.6 | 85 | 32 | 31.6 | 83.5 |  | 0.05 | 107 | 69.8 | 1 |  |  | 8.31 | 28.9 |  | 52.6 | 33.6 | 356.8 | 98.1 | 0.3 | 22.6
148.373 | 3.3164 | 36 | 2501 | 128.9 | 100.6 | 84.6 | 31.9 | 32.2 | 83.9 |  | 0.03 | 107 | 69.8 | 1 |  |  | 8.4 | 29 |  | 52.6 | 34.2 | 357.1 | 99.8 | 0.3 | 22.6
148.3813 | 3.3247 | 36 | 2502 | 127.5 | 100.6 | 84.4 | 31.9 | 33.1 | 84.2 |  | 0.06 | 107 | 70.3 | 1 |  |  | 8.29 | 29.1 |  | 52.5 | 34.7 | 357.7 | 98.5 | 0.3 | 22.6
148.3897 | 3.333 | 36 | 2504 | 128.5 | 100.7 | 84.7 | 31.9 | 34.3 | 83.9 |  | 0.05 | 107 | 69.8 | 1 |  |  | 8.31 | 29 |  | 52.6 | 36.2 | 357.5 | 98.5 | 0.3 | 22.6
148.398 | 3.3414 | 36 | 2503 | 128.3 | 100.7 | 85.1 | 32 | 34.3 | 83.6 |  | 0.05 | 107 | 69.8 | 1 |  |  | 8.33 | 29.1 |  | 52.8 | 36.7 | 357.7 | 98.6 | 0.3 | 22.7
148.4063 | 3.3497 | 36 | 2503 | 128.4 | 100.7 | 85.6 | 32 | 32.6 | 83 |  | 0.05 | 107 | 69.8 | 1 |  |  | 8.35 | 29 |  | 52.8 | 34.4 | 357.4 | 98.5 | 0.3 | 22.8
148.4147 | 3.358 | 36 | 2502 | 128.3 | 100.9 | 85.5 | 31.9 | 30.7 | 82.7 |  | 0.05 | 107 | 69.8 | 1 |  |  | 8.33 | 28.9 |  | 52.8 | 31.8 | 357.5 | 98.1 | 0.3 | 22.8
148.423 | 3.3664 | 36 | 2502 | 129 | 100.9 | 85.1 | 31.9 | 29.3 | 82.3 |  | 0.04 | 107 | 70.3 | 1 |  |  | 8.41 | 28.8 |  | 52.9 | 29.9 | 356.7 | 98.9 | 0.3 | 22.8
148.4313 | 3.3747 | 36 | 2501 | 129.8 | 100.8 | 84.6 | 31.9 | 28.6 | 81.9 |  | 0.04 | 107.2 | 69.3 | 1 |  |  | 8.39 | 28.8 |  | 52.9 | 28.7 | 356.9 | 98.9 | 0.3 | 22.8
148.4397 | 3.383 | 36 | 2506 | 129.7 | 100.9 | 84.3 | 31.9 | 28.4 | 81.5 |  | 0.04 | 107 | 69.8 | 1 |  |  | 8.35 | 28.8 |  | 53.1 | 28.6 | 358 | 98.7 | 0.3 | 22.8
148.448 | 3.3914 | 36 | 2502 | 127.3 | 100.8 | 84.6 | 32.1 | 28.8 | 81.1 |  | 0.06 | 107 | 69.8 | 1 |  |  | 8.31 | 28.9 |  | 53.1 | 29.1 | 357.7 | 97.6 | 0.3 | 22.9
148.4563 | 3.3997 | 36 | 2505 | 128.7 | 100.8 | 85.1 | 32.1 | 29.2 | 80.6 |  | 0.04 | 107 | 69.8 | 1 |  |  | 8.41 | 29.1 |  | 53.3 | 30 | 358.7 | 99 | 0.3 | 22.9
148.4647 | 3.408 | 36 | 2500 | 126.5 | 100.8 | 85.4 | 32.1 | 29.8 | 80.3 |  | 0.05 | 107 | 69.8 | 1 |  |  | 8.31 | 29.1 |  | 53.2 | 31 | 358.2 | 98.2 | 0.3 | 22.9
148.473 | 3.4164 | 36 | 2503 | 129.2 | 100.8 | 85.6 | 32.1 | 30.4 | 79.9 |  | 0.04 | 107 | 69.8 | 1 |  |  | 8.4 | 29.1 |  | 53.3 | 32 | 358 | 99.2 | 0.3 | 22.9
148.4813 | 3.4247 | 36 | 2504 | 130.1 | 100.8 | 85.3 | 32 | 31.1 | 79.5 |  | 0.03 | 107.1 | 69.8 | 1 |  |  | 8.4 | 29.1 |  | 53.2 | 33 | 358 | 99.5 | 0.3 | 23
148.4897 | 3.433 | 36 | 2504 | 129.7 | 101.1 | 84.9 | 32.1 | 31.9 | 79.1 |  | 0.04 | 107 | 69.3 | 1 |  |  | 8.41 | 29.3 |  | 53.5 | 34 | 358.4 | 99.7 | 0.3 | 23.1
148.498 | 3.4414 | 36 | 2505 | 128.7 | 101 | 84.5 | 32.1 | 32.8 | 78.9 |  | 0.04 | 107 | 70.3 | 1 |  |  | 8.41 | 29.3 |  | 53.4 | 34.4 | 358.6 | 99.7 | 0.3 | 23.2
148.5063 | 3.4497 | 36 | 2504 | 127.1 | 100.9 | 84.4 | 32.1 | 33.9 | 78.5 |  | 0.06 | 107 | 69.8 | 1 |  |  | 8.28 | 29.3 |  | 53.3 | 35.9 | 359 | 98.7 | 0.3 | 23.2
148.5147 | 3.458 | 36 | 2505 | 127.6 | 100.9 | 84.7 | 32.1 | 34.5 | 78.3 |  | 0.05 | 107 | 69.8 | 1 |  |  | 8.35 | 29.4 |  | 53.2 | 36.9 | 359.7 | 98.4 | 0.3 | 23.3
148.523 | 3.4664 | 36 | 2505 | 128.2 | 100.9 | 85.2 | 32 | 32.9 | 77.9 |  | 0.05 | 106.8 | 69.8 | 1 |  |  | 8.38 | 29.4 |  | 53.3 | 34.8 | 358.9 | 98.4 | 0.3 | 23.2
148.5313 | 3.4747 | 36 | 2502 | 127.7 | 101.1 | 85.8 | 32.1 | 30.9 | 77.6 |  | 0.05 | 107 | 69.8 | 1 |  |  | 8.36 | 29.5 |  | 53.2 | 32.1 | 358.5 | 98.1 | 0.3 | 23.4
148.5397 | 3.483 | 36 | 2510 | 130.9 | 101.1 | 85.6 | 32.1 | 29.5 | 77.3 |  | 0.04 | 107.1 | 69.8 | 1 |  |  | 8.36 | 29.4 |  | 53.2 | 30.1 | 358.9 | 98.9 | 0.3 | 23.3
148.548 | 3.4914 | 36 | 2504 | 128.6 | 101.1 | 85.2 | 32.1 | 28.6 | 76.9 |  | 0.04 | 107.1 | 69.8 | 1 |  |  | 8.38 | 29.3 |  | 53.4 | 28.8 | 358.8 | 98.9 | 0.3 | 23.4
148.5563 | 3.4997 | 36 | 2497 | 126.3 | 101.1 | 84.7 | 32 | 28.3 | 76.7 |  | 0.05 | 107 | 69.8 | 1 |  |  | 8.34 | 29.4 |  | 53.3 | 28.4 | 358.4 | 97.9 | 0.3 | 23.4
148.5647 | 3.508 | 36 | 2503 | 129.7 | 101 | 84.4 | 32 | 28.5 | 76.4 |  | 0.04 | 107 | 69.8 | 1 |  |  | 8.4 | 29.4 |  | 53.4 | 28.8 | 359.2 | 98.3 | 0.3 | 23.4
148.573 | 3.5164 | 36 | 2501 | 127.1 | 100.9 | 84.8 | 31.9 | 28.9 | 76.1 |  | 0.05 | 107 | 69.8 | 1 |  |  | 8.34 | 29.3 |  | 53.2 | 29.6 | 359.6 | 97.9 | 0.3 | 23.4
148.5813 | 3.5247 | 36 | 2503 | 127.7 | 100.9 | 85.3 | 31.9 | 29.4 | 75.7 |  | 0.05 | 106.9 | 69.8 | 1 |  |  | 8.33 | 29.2 |  | 53.3 | 30.6 | 359.8 | 97.9 | 0.3 | 23.4
148.5897 | 3.533 | 36 | 2503 | 128.6 | 100.9 | 85.7 | 31.9 | 30.1 | 75.4 |  | 0.03 | 107 | 69.8 | 1 |  |  | 8.44 | 29.2 |  | 53.2 | 31.6 | 360.1 | 99.3 | 0.3 | 23.6
148.598 | 3.5414 | 36 | 2506 | 127.4 | 101.1 | 85.5 | 31.9 | 30.8 | 75.1 |  | 0.05 | 107 | 69.3 | 1 |  |  | 8.32 | 29.2 |  | 53.3 | 32.7 | 360.2 | 98.1 | 0.3 | 23.7
148.6063 | 3.5497 | 36 | 2504 | 127.8 | 101.1 | 85.1 | 31.9 | 31.6 | 75 |  | 0.05 | 106.8 | 68.8 | 1 |  |  | 8.4 | 29.2 |  | 53.4 | 33.6 | 359.4 | 98.3 | 0.3 | 23.6
148.6147 | 3.558 | 36 | 2502 | 127.3 | 101.2 | 84.4 | 31.9 | 32.3 | 74.7 |  | 0.05 | 107 | 69.3 | 1 |  |  | 8.34 | 29.2 |  | 53.2 | 34.6 | 359.2 | 98.3 | 0.3 | 23.6
148.623 | 3.5664 | 36 | 2506 | 130.5 | 100.3 | 84.3 | 31.9 | 32.8 | 74.4 |  | 0.03 | 107 | 70.8 | 1 |  |  | 8.46 | 29.2 |  | 53.3 | 35.3 | 360.9 | 99.7 | 0.3 | 23.6
148.6313 | 3.5747 | 36 | 2503 | 127.7 | 99.6 | 84.6 | 31.9 | 33.5 | 74 |  | 0.05 | 107 | 69.8 | 1 |  |  | 8.33 | 29.2 |  | 53.2 | 35.4 | 363.7 | 98.6 | 0.3 | 23.6
148.6397 | 3.583 | 36 | 2503 | 127.2 | 99.1 | 85.1 | 31.9 | 34.5 | 73.8 |  | 0.05 | 107 | 70.3 | 1 |  |  | 8.38 | 29.2 |  | 53.1 | 36.3 | 366.1 | 98.7 | 0.3 | 23.6
148.648 | 3.5914 | 36 | 2505 | 126.9 | 99.4 | 85.6 | 31.9 | 35.3 | 73.6 |  | 0.05 | 106.9 | 70.3 | 1 |  |  | 8.39 | 29.2 |  | 53.2 | 37.7 | 366.1 | 98.9 | 0.3 | 23.6
148.6563 | 3.5997 | 36 | 2503 | 127.3 | 100.1 | 85.7 | 32.1 | 34.7 | 73.3 |  | 0.05 | 107 | 69.3 | 1 |  |  | 8.37 | 29.2 |  | 53.2 | 36.9 | 364.5 | 98.7 | 0.3 | 23.7
148.6647 | 3.608 | 36 | 2502 | 127.6 | 100.4 | 85.3 | 32.1 | 32.6 | 73.4 |  | 0.05 | 107 | 69.8 | 1 |  |  | 8.37 | 29 |  | 53.2 | 34.1 | 363.2 | 98.6 | 0.3 | 23.8
148.673 | 3.6164 | 36 | 2503 | 129.4 | 100.6 | 84.6 | 32 | 30.8 | 73.8 |  | 0.04 | 107.1 | 69.8 | 1 |  |  | 8.42 | 28.9 |  | 53.1 | 31.6 | 362.6 | 99.5 | 0.3 | 23.8
148.6813 | 3.6247 | 36 | 2503 | 127.9 | 100.6 | 84.3 | 32.1 | 29.7 | 74.2 |  | 0.04 | 107 | 69.8 | 1 |  |  | 8.4 | 28.9 |  | 53.2 | 29.8 | 362.5 | 99 | 0.3 | 23.8
148.6897 | 3.633 | 36 | 2505 | 129.3 | 99.5 | 84.5 | 32 | 29.1 | 74.7 |  | 0.02 | 107 | 69.8 | 1 |  |  | 8.63 | 28.9 |  | 53.1 | 29.1 | 362.2 | 97.5 | 0.3 | 23.8
148.698 | 3.6414 | 36 | 2505 | 128 | 99.2 | 84.9 | 32 | 29.1 | 75.2 |  | 0.04 | 107 | 69.8 | 1 |  |  | 8.64 | 29 |  | 52.9 | 29.1 | 363.8 | 97.6 | 0.3 | 23.8
148.7063 | 3.6497 | 36 | 2498 | 126.5 | 99.4 | 85.3 | 31.9 | 29.3 | 75.7 |  | 0.09 | 107 | 69.3 | 1 |  |  | 8.32 | 29.1 |  | 52.8 | 29.8 | 366.1 | 97.7 | 0.3 | 23.8
148.7147 | 3.658 | 36 | 2500 | 128.7 | 100.1 | 85.7 | 32 | 29.9 | 76.1 |  | 0.07 | 107 | 69.8 | 1 |  |  | 8.45 | 29.1 |  | 53.1 | 30.8 | 365 | 98.7 | 0.3 | 24
148.723 | 3.6664 | 36 | 2505 | 129.2 | 100.3 | 85.4 | 31.9 | 30.6 | 76.4 |  | 0.06 | 107 | 70.3 | 1 |  |  | 8.44 | 29.1 |  | 53.2 | 31.8 | 364.9 | 98.8 | 0.3 | 23.9
148.7313 | 3.6747 | 36 | 2501 | 125.3 | 100.4 | 85 | 31.9 | 31.2 | 76.8 |  | 0.06 | 107 | 69.8 | 1 |  |  | 8.3 | 29.1 |  | 53.2 | 32.8 | 363.8 | 97.9 | 0.3 | 24
148.7397 | 3.683 | 36 | 2504 | 128.5 | 100.5 | 84.4 | 31.9 | 31.9 | 77.2 |  | 0.04 | 107 | 70.3 | 1 |  |  | 8.41 | 29.2 |  | 53.2 | 33.8 | 364 | 98.9 | 0.3 | 24
148.748 | 3.6914 | 36 | 2503 | 128.8 | 100.2 | 84.3 | 31.9 | 32.5 | 77.6 |  | 0.04 | 107 | 69.8 | 1 |  |  | 8.42 | 29.3 |  | 53.3 | 34.6 | 364.1 | 99.2 | 0.3 | 24
148.7563 | 3.6997 | 36 | 2502 | 126.2 | 99.3 | 84.6 | 31.9 | 33.4 | 78.1 |  | 0.06 | 107 | 69.8 | 1 |  |  | 8.28 | 29.3 |  | 53.1 | 34.9 | 366.7 | 98.1 | 0.3 | 24.1
3570:21 | 89:00 | 36 | 2504 | 129.1 | 99.1 | 85.3 | 32.1 | 34.6 | 78.4 |  | 0.04 | 107 | 70.3 | 1 |  |  | 8.46 | 29.4 |  | 53.4 | 36.5 | 368 | 99.5 | 0.3 | 24.2
3570:33 | 89:12 | 36 | 2503 | 127.7 | 99.9 | 85.7 | 32.1 | 34.9 | 78.8 |  | 0.05 | 107 | 68.8 | 1 |  |  | 8.31 | 29.4 |  | 53.2 | 37.3 | 366.6 | 98.1 | 0.3 | 24.2
3570:45 | 89:24 | 36 | 2502 | 127.8 | 100.2 | 85.4 | 32.1 | 33.3 | 79.3 |  | 0.05 | 107 | 70.3 | 1 |  |  | 8.33 | 29.3 |  | 53.2 | 35.1 | 365.5 | 98 | 0.3 | 24.2
3570:57 | 89:36 | 36 | 2505 | 129.6 | 100.4 | 85 | 32 | 31 | 79.7 |  | 0.04 | 107 | 69.8 | 1 |  |  | 8.44 | 29.3 |  | 53.3 | 32.1 | 365.1 | 98.7 | 0.3 | 24.2
3571:09 | 89:48 | 36 | 2505 | 127.9 | 100.5 | 84.7 | 31.9 | 29.6 | 80.1 |  | 0.04 | 107 | 69.8 | 1 |  |  | 8.42 | 29.2 |  | 53.2 | 29.9 | 365 | 98.6 | 0.3 | 24.2
3571:21 | 90:00 | 36 | 2504 | 128.6 | 100.5 | 84.4 | 31.9 | 28.7 | 80.4 |  | 0.04 | 107 | 69.8 | 1 |  |  | 8.48 | 29.2 |  | 53.3 | 28.7 | 364.4 | 98.4 | 0.3 | 24.3
3571:33 | 90:12 | 36 | 2505 | 128.2 | 99.5 | 84.6 | 31.9 | 28.5 | 81 |  | 0.05 | 107 | 70.3 | 1 |  |  | 8.41 | 29.1 |  | 53.3 | 28.4 | 367 | 98.4 | 0.3 | 24.3
3571:45 | 90:24 | 36 | 2503 | 129.2 | 99.1 | 84.9 | 31.9 | 28.7 | 81.4 |  | 0.04 | 107 | 69.8 | 1 |  |  | 8.42 | 29.1 |  | 53.3 | 28.9 | 368.1 | 98.6 | 0.3 | 24.3
3571:57 | 90:36 | 36 | 2505 | 128.5 | 99.2 | 85.4 | 31.8 | 29.1 | 81.9 |  | 0.04 | 107 | 69.8 | 1 |  |  | 8.42 | 29 |  | 53.4 | 29.8 | 368.6 | 98.6 | 0.3 | 24.3
3572:09 | 90:48 | 36 | 2502 | 126.9 | 99.9 | 85.7 | 31.8 | 29.7 | 82.3 |  | 0.05 | 106.9 | 69.3 | 1 |  |  | 8.32 | 29.1 |  | 53.3 | 30.8 | 367.3 | 97.6 | 0.3 | 24.3
3572:21 | 91:00 | 36 | 2505 | 129.1 | 100.3 | 85.2 | 31.9 | 30.6 | 82.6 |  | 0.03 | 107 | 69.3 | 1 |  |  | 8.44 | 29.2 |  | 53.4 | 31.8 | 366.4 | 98.7 | 0.3 | 24.3
3572:33 | 91:12 | 36 | 2505 | 128.8 | 100.4 | 84.8 | 31.9 | 31.2 | 82.8 |  | 0.04 | 107 | 69.3 | 1 |  |  | 8.45 | 29.1 |  | 53.6 | 33 | 365.6 | 98.9 | 0.3 | 24.4
3572:45 | 91:24 | 36 | 2504 | 126.6 | 100.4 | 84.4 | 31.9 | 31.9 | 82.9 |  | 0.05 | 107 | 70.3 | 1 |  |  | 8.32 | 29.1 |  | 53.3 | 33.9 | 365.5 | 97.7 | 0.3 | 24.4
3572:57 | 91:36 | 36 | 2507 | 129.3 | 100.5 | 84.4 | 31.9 | 32.6 | 82.6 |  | 0.04 | 107 | 70.3 | 1 |  |  | 8.42 | 29.3 |  | 53.6 | 34.4 | 365.3 | 99 | 0.3 | 24.4
3573:09 | 91:48 | 36 | 2504 | 129 | 100.6 | 84.8 | 32 | 33.7 | 82.4 |  | 0.04 | 107 | 70.3 | 1 |  |  | 8.43 | 29.3 |  | 53.6 | 35.3 | 365.4 | 99.2 | 0.3 | 24.4
3573:21 | 92:00 | 36 | 2505 | 126.8 | 99.7 | 85.3 | 31.9 | 34.8 | 82.1 |  | 0.06 | 107 | 69.8 | 1 |  |  | 8.32 | 29.3 |  | 53.4 | 36.9 | 366.7 | 98.1 | 0.3 | 24.4
3573:33 | 92:12 | 36 | 2505 | 129.1 | 99.2 | 85.6 | 31.9 | 33.9 | 81.7 |  | 0.04 | 107 | 69.8 | 1 |  |  | 8.47 | 29.3 |  | 53.4 | 36.1 | 368.5 | 99.3 | 0.3 | 24.4
3573:45 | 92:24 | 36 | 2503 | 127.8 | 99 | 85.3 | 31.9 | 31.8 | 81.4 |  | 0.05 | 107 | 70.3 | 1 |  |  | 8.37 | 29.4 |  | 53.4 | 33.2 | 369.3 | 97.7 | 0.3 | 24.4
3573:57 | 92:36 | 36 | 2505 | 128.9 | 99.7 | 84.9 | 32 | 30.1 | 81.1 |  | 0.04 | 107 | 69.3 | 1 |  |  | 8.39 | 29.6 |  | 53.5 | 30.7 | 368.2 | 98.6 | 0.3 | 24.4
3574:09 | 92:48 | 36 | 2501 | 127.4 | 100.1 | 84.4 | 32 | 28.9 | 80.7 |  | 0.05 | 107 | 70.3 | 1 |  |  | 8.38 | 29.4 |  | 53.6 | 29 | 367.7 | 98.2 | 0.3 | 24.4
3574:21 | 93:00 | 36 | 2500 | 127.7 | 100.2 | 84.4 | 32 | 28.4 | 80.4 |  | 0.05 | 107 | 69.3 | 1 |  |  | 8.38 | 29.4 |  | 53.4 | 28.3 | 367.2 | 98.4 | 0.3 | 24.5
3574:33 | 93:12 | 36 | 2501 | 125.7 | 100.2 | 84.6 | 32 | 28.4 | 80.1 |  | 0.05 | 107 | 70.3 | 1 |  |  | 8.45 | 29.4 |  | 53.4 | 28.4 | 367.4 | 98.2 | 0.3 | 24.6
3574:45 | 93:24 | 36 | 2503 | 129 | 100.3 | 84.9 | 32 | 28.7 | 79.7 |  | 0.04 | 107 | 70.3 | 1 |  |  | 8.5 | 29.4 |  | 53.4 | 29.2 | 366.8 | 98.6 | 0.3 | 24.3
3574:57 | 93:36 | 36 | 2504 | 128.4 | 100.4 | 85.3 | 31.9 | 29.3 | 79.3 |  | 0.04 | 107 | 69.3 | 1 |  |  | 8.49 | 29.4 |  | 53.6 | 30.2 | 366.2 | 98.6 | 0.3 | 23.6
3575:09 | 93:48 | 36 | 2505 | 128.4 | 100.6 | 85.3 | 31.9 | 29.8 | 78.9 |  | 0.04 | 107 | 69.8 | 1 |  |  | 8.48 | 29.4 |  | 53.5 | 31.2 | 365.8 | 98.9 | 0.3 | 23.2
3575:21 | 94:00 | 36 | 2505 | 128.7 | 99.9 | 85.2 | 31.9 | 30.7 | 78.5 |  | 0.04 | 107 | 70.8 | 1 |  |  | 8.42 | 29.3 |  | 53.6 | 32.2 | 366.1 | 98.7 | 0.3 | 22.8
3575:33 | 94:12 | 36 | 2504 | 127.3 | 99.3 | 84.9 | 32 | 31.5 | 78.2 |  | 0.05 | 107 | 69.3 | 1 |  |  | 8.35 | 29.2 |  | 53.4 | 33.4 | 368.2 | 97.8 | 0.3 | 22.7
3575:45 | 94:24 | 36 | 2506 | 129.5 | 98.9 | 84.3 | 31.9 | 32.1 | 77.8 |  | 0.04 | 107 | 69.3 | 1 |  |  | 8.44 | 29.2 |  | 53.3 | 34 | 370.3 | 99.1 | 0.3 | 22.4
3575:57 | 94:36 | 36 | 2506 | 127.1 | 99.4 | 84.4 | 32 | 33.2 | 77.5 |  | 0.05 | 107 | 69.3 | 1 |  |  | 8.32 | 29.1 |  | 53.3 | 34.7 | 370.2 | 97.8 | 0.3 | 22.2
3576:09 | 94:48 | 36 | 2505 | 129.8 | 99.9 | 84.7 | 31.9 | 34.4 | 77.1 |  | 0.03 | 107 | 69.3 | 1 |  |  | 8.5 | 29 |  | 53.5 | 36.5 | 369 | 99.3 | 0.3 | 22.1
3576:21 | 95:00 | 36 | 2505 | 129.2 | 100.1 | 85.1 | 31.9 | 34.2 | 76.8 |  | 0.03 | 107 | 69.8 | 1 |  |  | 8.46 | 29.1 |  | 53.3 | 36.5 | 368.2 | 99 | 0.3 | 22
3576:33 | 95:12 | 36 | 2507 | 126.7 | 100.4 | 85.6 | 31.9 | 32.1 | 76.5 |  | 0.05 | 107.1 | 69.8 | 1 |  |  | 8.35 | 29.1 |  | 53.2 | 33.7 | 367.3 | 97.8 | 0.3 | 22
3576:45 | 95:24 | 36 | 2505 | 128.6 | 100.6 | 85.6 | 31.9 | 30.2 | 76.3 |  | 0.04 | 107 | 69.8 | 1 |  |  | 8.46 | 29 |  | 53.3 | 31 | 366.4 | 98.7 | 0.3 | 22.1
3576:57 | 95:36 | 36 | 2506 | 128.8 | 100.7 | 85.2 | 31.9 | 28.9 | 75.9 |  | 0.04 | 107 | 70.3 | 1 |  |  | 8.45 | 28.9 |  | 53.3 | 29.1 | 365.6 | 98.3 | 0.3 | 22.1
3577:09 | 95:48 | 36 | 2502 | 128.3 | 100.7 | 84.8 | 31.9 | 28.2 | 75.6 |  | 0.04 | 107 | 69.8 | 1 |  |  | 8.38 | 28.9 |  | 53.3 | 28.1 | 365.3 | 98.3 | 0.3 | 22.2
3577:21 | 96:00 | 36 | 2503 | 127.7 | 99.4 | 84.3 | 31.9 | 28.1 | 75.2 |  | 0.04 | 107 | 69.8 | 1 |  |  | 8.41 | 29 |  | 53.3 | 28 | 367.9 | 98.3 | 0.3 | 22.2
3649:33 | 72:12 | 37 | 2509 | 131 | 99 | 84.7 | 31.9 | 29.7 | 61.8 |  | 0.03 | 107.2 | 69.8 | 0.99 |  |  | 8.24 | 27.3 |  | 52.3 | 30.2 | 357.5 | 99.3 | 0.3 | 21.7
3649:45 | 72:24 | 37 | 2496 | 127.4 | 99.2 | 85 | 31.9 | 30.2 | 62.6 |  | 0.05 | 107 | 68.8 | 1 |  |  | 8.15 | 27.4 |  | 52.4 | 31.1 | 356.6 | 98.6 | 0.3 | 21.7
3649:57 | 72:36 | 37 | 2501 | 130.5 | 99.3 | 85.4 | 32 | 30.7 | 62.9 |  | 0.03 | 107.1 | 70.3 | 0.99 |  |  | 8.34 | 27.4 |  | 52.4 | 32.1 | 356.5 | 99.9 | 0.3 | 21.8
3650:09 | 72:48 | 37 | 2501 | 127.5 | 99.5 | 85.5 | 31.9 | 31.4 | 63.3 |  | 0.04 | 107 | 69.3 | 1 |  |  | 8.18 | 27.4 |  | 52.4 | 32.9 | 354.8 | 98.6 | 0.3 | 21.9
3650:21 | 73:00 | 37 | 2501 | 127.9 | 99.6 | 85.2 | 31.9 | 31.9 | 64.1 |  | 0.04 | 107 | 69.3 | 1 |  |  | 8.17 | 27.4 |  | 52.6 | 33.7 | 355.5 | 98.7 | 0.3 | 21.9
3650:33 | 73:12 | 37 | 2497 | 127.5 | 99.6 | 84.8 | 31.9 | 32.5 | 64.8 |  | 0.04 | 107 | 69.8 | 1 |  |  | 8.2 | 27.6 |  | 52.6 | 34.6 | 354.9 | 99.2 | 0.3 | 21.9
3650:45 | 73:24 | 37 | 2499 | 128.2 | 99.6 | 84.6 | 31.9 | 32.9 | 66.2 |  | 0.04 | 107 | 69.3 | 1 |  |  | 8.24 | 27.7 |  | 52.6 | 35.2 | 355.2 | 98.8 | 0.3 | 21.9
3650:57 | 73:36 | 37 | 2501 | 127.7 | 99.7 | 84.7 | 32.1 | 33.7 | 67.3 |  | 0.04 | 107 | 70.3 | 1 |  |  | 8.24 | 27.6 |  | 52.7 | 35.4 | 356 | 99.2 | 0.3 | 22.1
3651:09 | 73:48 | 37 | 2503 | 128.7 | 99.8 | 84.9 | 32.1 | 34.6 | 68.6 |  | 0.04 | 107 | 69.8 | 1 |  |  | 8.33 | 27.7 |  | 52.6 | 36.3 | 355.3 | 99.3 | 0.3 | 22.1
3651:21 | 74:00 | 37 | 2498 | 127.8 | 99.9 | 85.4 | 32.1 | 35.2 | 69.5 |  | 0.04 | 106.9 | 70.3 | 1 |  |  | 8.35 | 27.7 |  | 52.7 | 37.3 | 355.1 | 99.1 | 0.3 | 22
3651:33 | 74:12 | 37 | 2499 | 128.6 | 100 | 85.4 | 32.1 | 34.3 | 70.6 |  | 0.05 | 107 | 69.8 | 1 |  |  | 8.29 | 27.6 |  | 52.7 | 36.2 | 354.3 | 98.9 | 0.3 | 22.1
3651:45 | 74:24 | 37 | 2498 | 128.2 | 100.2 | 85.2 | 32.1 | 32.3 | 71.7 |  | 0.05 | 107 | 69.3 | 1 |  |  | 8.24 | 27.7 |  | 52.7 | 33.6 | 354.1 | 98.3 | 0.3 | 22.1
3651:57 | 74:36 | 37 | 2504 | 129.6 | 100.3 | 84.8 | 32.1 | 30.7 | 73.1 |  | 0.04 | 107.1 | 69.8 | 1 |  |  | 8.29 | 27.6 |  | 52.7 | 31.3 | 355.1 | 99.4 | 0.3 | 22.2
3652:09 | 74:48 | 37 | 2498 | 129.7 | 100.2 | 84.5 | 32 | 29.6 | 72.8 |  | 0.04 | 107 | 69.3 | 1 |  |  | 8.38 | 27.5 |  | 52.8 | 29.7 | 354.7 | 99.6 | 0.3 | 22.2
3652:21 | 75:00 | 37 | 2497 | 127.7 | 100.2 | 84.5 | 31.9 | 29.1 | 73.7 |  | 0.06 | 107 | 69.3 | 1 |  |  | 8.2 | 27.4 |  | 52.7 | 29.1 | 354.7 | 98.2 | 0.3 | 22.2
3652:33 | 75:12 | 37 | 2501 | 127 | 100.1 | 84.8 | 31.9 | 29.1 | 74.6 |  | 0.06 | 107 | 70.8 | 1 |  |  | 8.25 | 27.3 |  | 52.6 | 29.3 | 355.6 | 98.3 | 0.3 | 22.2
3652:45 | 75:24 | 37 | 2499 | 126.7 | 100.2 | 85.2 | 32.1 | 29.5 | 74.8 |  | 0.06 | 107 | 69.8 | 1 |  |  | 8.2 | 27.4 |  | 52.4 | 30 | 355.5 | 98.3 | 0.3 | 22.4
3652:57 | 75:36 | 37 | 2500 | 130.9 | 100.2 | 85.5 | 32 | 29.9 | 75.5 |  | 0.03 | 107 | 69.8 | 1 |  |  | 8.38 | 27.3 |  | 52.4 | 30.8 | 355.3 | 99.8 | 0.3 | 22.4
3653:09 | 75:48 | 37 | 2503 | 127.1 | 100.3 | 85.4 | 32 | 30.4 | 76.3 |  | 0.05 | 107 | 69.8 | 1 |  |  | 8.27 | 27.3 |  | 52.2 | 31.7 | 356.2 | 98.6 | 0.3 | 22.4
3653:21 | 76:00 | 37 | 2504 | 131.9 | 100.3 | 85.1 | 32 | 31 | 76.9 |  | 0.04 | 107 | 69.3 | 1 |  |  | 8.32 | 27.3 |  | 52.2 | 32.6 | 355.6 | 99.2 | 0.3 | 22.4
3653:33 | 76:12 | 37 | 2499 | 126.7 | 100.3 | 84.7 | 32 | 31.6 | 77.6 |  | 0.05 | 107 | 69.8 | 1 |  |  | 8.2 | 27.4 |  | 52.1 | 33.4 | 356.3 | 99 | 0.3 | 22.4
3653:45 | 76:24 | 37 | 2498 | 127.8 | 100.3 | 84.5 | 31.9 | 32.2 | 77.8 |  | 0.05 | 107 | 69.8 | 1 |  |  | 8.27 | 27.4 |  | 51.9 | 34.2 | 356.1 | 99.4 | 0.3 | 22.7
3653:57 | 76:36 | 37 | 2501 | 127.8 | 100.4 | 84.7 | 32 | 32.8 | 78.4 |  | 0.05 | 107 | 69.8 | 1 |  |  | 8.3 | 27.6 |  | 52 | 34.8 | 355.8 | 99.3 | 0.3 | 23.1
3654:09 | 76:48 | 37 | 2500 | 128.4 | 100.3 | 85.1 | 32 | 33.6 | 79.2 |  | 0.05 | 107 | 70.3 | 1 |  |  | 8.33 | 27.6 |  | 52.2 | 35.1 | 356.6 | 99.3 | 0.3 | 22.8
3654:21 | 77:00 | 37 | 2501 | 128.4 | 100.4 | 85.4 | 31.9 | 34.6 | 79.6 |  | 0.04 | 107 | 70.3 | 1 |  |  | 8.35 | 27.4 |  | 52.2 | 36.5 | 356.5 | 99.5 | 0.3 | 22.7
3654:33 | 77:12 | 37 | 2501 | 128.6 | 100.5 | 85.5 | 31.9 | 34.6 | 79.9 |  | 0.04 | 107 | 69.8 | 1 |  |  | 8.36 | 27.6 |  | 52.2 | 36.8 | 356 | 99.1 | 0.3 | 22.7
3654:45 | 77:24 | 37 | 2501 | 127.8 | 100.5 | 85.1 | 31.9 | 32.9 | 80.3 |  | 0.04 | 107 | 69.3 | 1 |  |  | 8.32 | 27.6 |  | 52.2 | 34.6 | 356.4 | 98.9 | 0.3 | 22.6
3654:57 | 77:36 | 37 | 2502 | 127.5 | 100.5 | 84.7 | 31.9 | 31.2 | 80.7 |  | 0.05 | 107 | 69.8 | 1 |  |  | 8.31 | 27.7 |  | 52.1 | 32.2 | 356.4 | 98.3 | 0.3 | 22.6
3655:09 | 77:48 | 37 | 2498 | 127 | 100.5 | 84.3 | 31.9 | 29.9 | 80.9 |  | 0.06 | 107 | 69.8 | 1 |  |  | 8.24 | 27.8 |  | 52.1 | 30.4 | 356.3 | 98.4 | 0.3 | 22.7
3655:21 | 78:00 | 37 | 2492 | 125.7 | 100.4 | 84.6 | 31.9 | 29.2 | 81.6 |  | 0.05 | 106.9 | 70.3 | 1 |  |  | 8.26 | 27.9 |  | 52.4 | 29.3 | 356.7 | 98 | 0.3 | 22.7
3655:33 | 78:12 | 37 | 2504 | 128.6 | 100.4 | 84.9 | 31.9 | 28.9 | 81.8 |  | 0.04 | 107 | 68.8 | 1 |  |  | 8.39 | 27.9 |  | 52.6 | 29 | 357.3 | 99 | 0.3 | 22.7
3655:45 | 78:24 | 37 | 2498 | 126.6 | 100.4 | 85.3 | 31.9 | 29.1 | 82.2 |  | 0.06 | 107 | 69.3 | 1 |  |  | 8.28 | 27.9 |  | 52.3 | 29.5 | 356.6 | 98.2 | 0.3 | 22.7
3655:57 | 78:36 | 37 | 2493 | 126.4 | 100.6 | 85.6 | 32.1 | 29.6 | 82.6 |  | 0.05 | 106.9 | 68.8 | 1 |  |  | 8.32 | 27.9 |  | 52.4 | 30.3 | 356.4 | 98.7 | 0.3 | 22.8
3656:09 | 78:48 | 37 | 2498 | 128.4 | 100.6 | 85.4 | 32.1 | 30.1 | 82.9 |  | 0.04 | 107 | 69.3 | 1 |  |  | 8.42 | 27.8 |  | 52.1 | 31.2 | 356.4 | 99.7 | 0.3 | 22.8
3656:21 | 79:00 | 37 | 2502 | 130 | 100.6 | 84.9 | 32.1 | 30.7 | 83.3 |  | 0.03 | 107.1 | 70.8 | 1 |  |  | 8.49 | 27.8 |  | 52.2 | 32.2 | 357.1 | 99.7 | 0.3 | 22.8
3656:33 | 79:12 | 37 | 2504 | 126.9 | 100.7 | 84.6 | 32 | 31.3 | 83.6 |  | 0.05 | 107 | 69.8 | 1 |  |  | 8.27 | 27.8 |  | 52.3 | 33.1 | 357.2 | 98.5 | 0.3 | 22.8
3656:45 | 79:24 | 37 | 2500 | 127.4 | 100.6 | 84.4 | 31.9 | 31.9 | 83.3 |  | 0.05 | 106.9 | 69.8 | 1 |  |  | 8.32 | 27.8 |  | 52.4 | 33.9 | 357.5 | 98.8 | 0.3 | 22.8
3656:57 | 79:36 | 37 | 2501 | 128 | 100.6 | 84.6 | 31.9 | 32.6 | 82.9 |  | 0.05 | 107 | 69.8 | 1 |  |  | 8.35 | 27.8 |  | 52.4 | 34.3 | 357.7 | 98.9 | 0.3 | 22.8
3657:09 | 79:48 | 37 | 2501 | 127.4 | 100.7 | 85.3 | 32 | 33.7 | 82.4 |  | 0.05 | 107 | 69.8 | 1 |  |  | 8.35 | 27.8 |  | 52.4 | 35.2 | 357.9 | 99 | 0.3 | 22.9
3657:21 | 80:00 | 37 | 2501 | 127.6 | 100.6 | 85.7 | 32 | 34.6 | 81.8 |  | 0.04 | 107 | 69.3 | 1 |  |  | 8.33 | 27.8 |  | 52.5 | 36.6 | 358 | 99 | 0.3 | 23
3657:33 | 80:12 | 37 | 2505 | 128.6 | 100.7 | 85.6 | 31.9 | 33.9 | 81.5 |  | 0.04 | 107 | 69.8 | 1 |  |  | 8.29 | 27.8 |  | 52.6 | 36.1 | 357.8 | 99 | 0.3 | 22.9
3657:45 | 80:24 | 37 | 2503 | 127.8 | 100.8 | 85 | 31.9 | 32 | 81.2 |  | 0.05 | 107 | 70.8 | 1 |  |  | 8.35 | 27.8 |  | 52.5 | 33.3 | 357.9 | 98.7 | 0.3 | 23
3657:57 | 80:36 | 37 | 2501 | 127 | 100.7 | 84.4 | 31.9 | 30.3 | 80.8 |  | 0.05 | 107 | 69.8 | 1 |  |  | 8.38 | 27.9 |  | 52.4 | 31 | 358.8 | 98.4 | 0.3 | 23
3658:09 | 80:48 | 37 | 2505 | 130.4 | 100.7 | 84.3 | 31.9 | 29.1 | 80.5 |  | 0.03 | 107.1 | 69.8 | 1 |  |  | 8.47 | 27.9 |  | 52.5 | 29.3 | 358.5 | 99.4 | 0.3 | 23
3658:21 | 81:00 | 37 | 2507 | 126.2 | 100.6 | 84.6 | 31.9 | 28.5 | 80.2 |  | 0.03 | 107.1 | 69.8 | 1 |  |  | 8.29 | 27.9 |  | 52.4 | 28.4 | 359.9 | 98.5 | 0.3 | 23.1
3658:33 | 81:12 | 37 | 2503 | 127.8 | 100.6 | 85.2 | 31.9 | 28.4 | 79.7 |  | 0.05 | 107 | 69.3 | 1 |  |  | 8.33 | 27.8 |  | 52.4 | 28.4 | 359 | 98.2 | 0.3 | 23
3658:45 | 81:24 | 37 | 2500 | 126.8 | 100.6 | 85.6 | 31.9 | 28.7 | 79.4 |  | 0.04 | 106.9 | 70.3 | 1 |  |  | 8.28 | 27.7 |  | 52.6 | 29.1 | 358.3 | 98.3 | 0.3 | 23.1
3658:57 | 81:36 | 37 | 2506 | 127.3 | 100.8 | 85.6 | 32.1 | 29.3 | 79.1 |  | 0.04 | 107 | 70.8 | 1 |  |  | 8.38 | 27.7 |  | 52.7 | 30.1 | 358.7 | 98.1 | 0.3 | 23.2
3659:09 | 81:48 | 37 | 2507 | 128.6 | 100.9 | 85.2 | 32.1 | 29.9 | 78.7 |  | 0.04 | 106.8 | 69.3 | 1 |  |  | 8.33 | 27.8 |  | 52.8 | 31.1 | 358.1 | 98.3 | 0.3 | 23.2
3659:21 | 82:00 | 37 | 2502 | 127.2 | 100.8 | 84.6 | 32.1 | 30.5 | 77.9 |  | 0.05 | 107 | 70.3 | 1 |  |  | 8.34 | 27.8 |  | 52.9 | 32 | 358.6 | 98.5 | 0.3 | 23.3
3659:33 | 82:12 | 37 | 2506 | 128.7 | 100.8 | 84.3 | 32.1 | 31.2 | 77.9 |  | 0.04 | 107 | 69.8 | 1 |  |  | 8.35 | 27.7 |  | 52.8 | 32.9 | 358.8 | 98.5 | 0.3 | 23.2
3659:45 | 82:24 | 37 | 2503 | 128.2 | 100.7 | 84.5 | 32.1 | 31.8 | 77.7 |  | 0.05 | 107 | 69.3 | 1 |  |  | 8.33 | 27.8 |  | 52.9 | 33.8 | 359.1 | 98.7 | 0.3 | 23.3
3659:57 | 82:36 | 37 | 2504 | 127.9 | 100.7 | 84.9 | 32.1 | 32.6 | 77.3 |  | 0.05 | 107 | 69.3 | 1 |  |  | 8.38 | 27.8 |  | 52.9 | 34.2 | 359 | 98.8 | 0.3 | 23.3
3660:09 | 82:48 | 37 | 2509 | 127.6 | 100.8 | 85.6 | 32.2 | 33.8 | 77 |  | 0.05 | 107 | 69.8 | 1 |  |  | 8.39 | 27.7 |  | 52.9 | 35.6 | 360.4 | 98.9 | 0.3 | 23.4
3660:21 | 83:00 | 37 | 2507 | 128.5 | 100.8 | 85.7 | 32.2 | 34.5 | 76.7 |  | 0.04 | 107 | 69.3 | 1 |  |  | 8.41 | 27.9 |  | 53.1 | 36.8 | 359.2 | 99 | 0.3 | 23.4
3660:33 | 83:12 | 37 | 2504 | 128.9 | 100.9 | 85.2 | 32.1 | 33.2 | 76.3 |  | 0.05 | 107 | 69.3 | 1 |  |  | 8.4 | 28 |  | 52.9 | 35.1 | 359.1 | 98.8 | 0.3 | 23.3
3660:45 | 83:24 | 37 | 2506 | 128.5 | 100.9 | 84.7 | 32.1 | 31.1 | 75.8 |  | 0.05 | 107 | 70.3 | 1 |  |  | 8.35 | 28.1 |  | 52.8 | 32.2 | 359.2 | 98.5 | 0.3 | 23.4
3660:57 | 83:36 | 37 | 2502 | 126.6 | 100.8 | 84.3 | 32.1 | 29.7 | 75.7 |  | 0.05 | 107 | 69.8 | 1 |  |  | 8.35 | 28.1 |  | 52.8 | 30.2 | 359.9 | 98 | 0.3 | 23.4
3661:09 | 83:48 | 37 | 2502 | 130.4 | 100.8 | 84.4 | 32 | 28.7 | 75.3 |  | 0.04 | 107.2 | 69.8 | 1 |  |  | 8.42 | 28.1 |  | 52.7 | 28.7 | 360 | 99.2 | 0.3 | 23.4
3661:21 | 84:00 | 37 | 2501 | 127.1 | 100.8 | 84.9 | 31.9 | 28.3 | 75 |  | 0.05 | 107 | 70.3 | 1 |  |  | 8.29 | 28.1 |  | 52.7 | 28.2 | 360.2 | 97.9 | 0.3 | 23.4
3661:33 | 84:12 | 37 | 2503 | 128.9 | 100.8 | 85.5 | 32 | 28.4 | 74.8 |  | 0.04 | 107 | 69.3 | 1 |  |  | 8.44 | 28.3 |  | 52.9 | 28.6 | 360.2 | 99.1 | 0.3 | 23.5
3661:45 | 84:24 | 37 | 2505 | 129.9 | 100.9 | 85.8 | 32 | 28.8 | 74.4 |  | 0.03 | 107.2 | 69.8 | 1 |  |  | 8.47 | 28.3 |  | 52.8 | 29.3 | 359.8 | 99.3 | 0.3 | 23.4
3661:57 | 84:36 | 37 | 2502 | 127.7 | 100.9 | 85.4 | 31.9 | 29.3 | 74.2 |  | 0.05 | 107 | 69.3 | 1 |  |  | 8.35 | 28.3 |  | 52.8 | 30.2 | 360 | 98.3 | 0.3 | 23.5
3662:09 | 84:48 | 37 | 2502 | 128 | 100.9 | 84.9 | 31.9 | 29.9 | 73.9 |  | 0.05 | 107 | 69.8 | 1 |  |  | 8.36 | 28.3 |  | 52.8 | 31.2 | 360 | 98.3 | 0.3 | 23.6
3662:21 | 85:00 | 37 | 2506 | 131.2 | 100.8 | 84.4 | 31.9 | 30.6 | 73.8 |  | 0.03 | 107.1 | 70.3 | 0.99 |  |  | 8.46 | 28.3 |  | 52.7 | 32.2 | 360.6 | 99.7 | 0.3 | 23.6
3662:33 | 85:12 | 37 | 2501 | 126.3 | 100.7 | 84.3 | 31.9 | 31.2 | 73.7 |  | 0.05 | 107 | 70.3 | 1 |  |  | 8.32 | 28.3 |  | 52.6 | 33.2 | 361.3 | 98.5 | 0.3 | 23.6
3662:45 | 85:24 | 37 | 2503 | 127.5 | 100.7 | 84.8 | 31.9 | 31.9 | 73.8 |  | 0.05 | 107 | 70.3 | 1 |  |  | 8.36 | 28.2 |  | 52.6 | 34 | 361.1 | 98.6 | 0.3 | 23.6
3662:57 | 85:36 | 37 | 2504 | 127.5 | 100.7 | 85.2 | 31.9 | 32.5 | 74.2 |  | 0.05 | 107 | 69.8 | 1 |  |  | 8.36 | 28.1 |  | 52.7 | 34.8 | 361.4 | 99 | 0.3 | 23.5
3663:09 | 85:48 | 37 | 2494 | 126.1 | 100.8 | 85.6 | 31.9 | 33.2 | 74.5 |  | 0.05 | 107 | 69.3 | 1 |  |  | 8.46 | 28.1 |  | 52.8 | 35.4 | 361 | 99.5 | 0.3 | 23.6
3663:21 | 86:00 | 37 | 2503 | 127.3 | 100.9 | 85.5 | 31.9 | 33.8 | 74.8 |  | 0.05 | 107 | 69.8 | 1 |  |  | 8.28 | 27.9 |  | 52.7 | 35.5 | 360.9 | 99.2 | 0.3 | 23.7
3663:33 | 86:12 | 37 | 2507 | 128.1 | 101 | 85.1 | 31.9 | 34.9 | 75.3 |  | 0.05 | 107 | 70.3 | 1 |  |  | 8.34 | 27.9 |  | 52.5 | 36.7 | 360.7 | 99.2 | 0.3 | 24
3663:45 | 86:24 | 37 | 2505 | 128.3 | 100.9 | 84.5 | 31.9 | 35.2 | 75.6 |  | 0.05 | 107 | 69.3 | 1 |  |  | 8.41 | 27.9 |  | 52.5 | 37.6 | 360.7 | 99.2 | 0.3 | 24.3
3663:57 | 86:36 | 37 | 2503 | 128.3 | 99.8 | 84.3 | 31.9 | 33.7 | 76 |  | 0.04 | 107 | 69.3 | 1 |  |  | 8.47 | 27.9 |  | 52.5 | 35.6 | 363.2 | 99 | 0.3 | 24.3
3664:09 | 86:48 | 37 | 2504 | 128.6 | 99.2 | 84.6 | 31.9 | 31.7 | 76.4 |  | 0.05 | 107 | 69.3 | 1 |  |  | 8.42 | 27.9 |  | 52.5 | 32.8 | 364.9 | 98.6 | 0.3 | 23.9
3664:21 | 87:00 | 37 | 2504 | 127.4 | 99.1 | 85.1 | 31.9 | 30.3 | 76.8 |  | 0.05 | 107 | 69.3 | 1 |  |  | 8.38 | 27.9 |  | 52.6 | 30.7 | 367 | 98.3 | 0.3 | 23.9
3664:33 | 87:12 | 37 | 2494 | 129.1 | 99.4 | 85.6 | 31.9 | 29.3 | 77.4 |  | 0.04 | 106.9 | 69.8 | 1.01 |  |  | 8.49 | 28.1 |  | 52.7 | 29.2 | 365.9 | 98.9 | 0.3 | 23.8
3664:45 | 87:24 | 37 | 2501 | 127.7 | 99.8 | 85.6 | 32 | 28.9 | 77.7 |  | 0.05 | 107 | 69.3 | 1 |  |  | 8.34 | 28.1 |  | 52.6 | 28.8 | 365.5 | 98.2 | 0.3 | 23.8
3664:57 | 87:36 | 37 | 2501 | 127.9 | 100.1 | 85.2 | 32 | 29 | 78.2 |  | 0.04 | 107 | 69.8 | 1 |  |  | 8.33 | 28.1 |  | 52.8 | 29.2 | 365 | 98.3 | 0.3 | 23.7
3665:09 | 87:48 | 37 | 2498 | 127.7 | 100.1 | 84.7 | 31.9 | 29.4 | 78.7 |  | 0.05 | 106.8 | 69.3 | 1 |  |  | 8.37 | 28.1 |  | 52.7 | 30 | 363.8 | 98.6 | 0.3 | 23.7
3665:21 | 88:00 | 37 | 2502 | 128.8 | 100.2 | 84.4 | 31.9 | 29.9 | 79 |  | 0.05 | 107 | 69.8 | 1 |  |  | 8.39 | 28.1 |  | 52.8 | 30.9 | 363.9 | 98.4 | 0.3 | 23.7
3665:33 | 88:12 | 37 | 2506 | 127.2 | 100.3 | 84.5 | 32 | 30.6 | 79.5 |  | 0.04 | 107 | 69.3 | 1 |  |  | 8.35 | 28.2 |  | 52.8 | 31.9 | 364.8 | 98.6 | 0.3 | 23.8
3665:45 | 88:24 | 37 | 2505 | 128.5 | 100.4 | 85.1 | 32.1 | 31.3 | 80.1 |  | 0.04 | 107 | 70.3 | 1 |  |  | 8.31 | 28.2 |  | 52.8 | 32.8 | 364.1 | 98.7 | 0.3 | 23.8
3665:57 | 88:36 | 37 | 2505 | 127.4 | 100.5 | 85.5 | 32.1 | 32.1 | 80.6 |  | 0.04 | 107 | 69.3 | 1 |  |  | 8.38 | 28.4 |  | 53 | 33.9 | 364.1 | 99 | 0.3 | 23.8
3666:09 | 88:48 | 37 | 2503 | 128.5 | 100.5 | 85.7 | 32.1 | 32.6 | 81.1 |  | 0.04 | 107.1 | 69.8 | 1 |  |  | 8.42 | 28.4 |  | 53.1 | 34.7 | 363.1 | 99.2 | 0.3 | 23.9
3666:21 | 89:00 | 37 | 2505 | 129.6 | 99.8 | 85.3 | 32.1 | 33.3 | 81.4 |  | 0.05 | 107 | 69.8 | 1 |  |  | 8.39 | 28.3 |  | 53 | 34.8 | 364.2 | 98.9 | 0.3 | 23.9
3666:33 | 89:12 | 37 | 2506 | 128 | 99.4 | 84.7 | 32.1 | 34.4 | 81.9 |  | 0.05 | 107 | 69.3 | 1 |  |  | 8.42 | 28.2 |  | 52.9 | 36.1 | 366.6 | 98.9 | 0.3 | 23.8
3666:45 | 89:24 | 37 | 2506 | 128.1 | 99.1 | 84.4 | 32 | 34.9 | 82.2 |  | 0.05 | 107 | 69.8 | 1 |  |  | 8.42 | 28.2 |  | 52.9 | 37.2 | 367.6 | 98.6 | 0.3 | 23.8
3666:57 | 89:36 | 37 | 2503 | 128.3 | 99.4 | 84.4 | 32 | 33.4 | 82.6 |  | 0.04 | 107 | 69.8 | 1 |  |  | 8.38 | 28.2 |  | 52.9 | 35.3 | 367.6 | 98.7 | 0.3 | 23.9
3667:09 | 89:48 | 37 | 2506 | 128.5 | 99.8 | 84.9 | 31.9 | 31.4 | 83 |  | 0.05 | 107 | 69.3 | 1 |  |  | 8.38 | 28.2 |  | 52.8 | 32.4 | 367 | 98.2 | 0.3 | 23.9
3667:21 | 90:00 | 37 | 2501 | 126.5 | 100 | 85.4 | 31.9 | 29.8 | 83 |  | 0.05 | 107 | 69.8 | 1 |  |  | 8.38 | 28.1 |  | 52.9 | 30.1 | 366.2 | 97.8 | 0.3 | 23.9
3667:33 | 90:12 | 37 | 2506 | 129.7 | 100.2 | 85.7 | 31.9 | 28.7 | 82.8 |  | 0.03 | 107 | 69.8 | 1 |  |  | 8.5 | 28.1 |  | 53.1 | 28.6 | 365.4 | 98.9 | 0.3 | 23.9
3667:45 | 90:24 | 37 | 2507 | 126.8 | 100.3 | 85.6 | 31.9 | 28.6 | 82.3 |  | 0.05 | 107 | 70.3 | 1 |  |  | 8.37 | 28 |  | 53.1 | 28.4 | 365.4 | 97.9 | 0.3 | 23.9
3667:57 | 90:36 | 37 | 2503 | 129.6 | 100.6 | 84.9 | 32.1 | 28.6 | 81.8 |  | 0.03 | 107 | 69.3 | 1 |  |  | 8.43 | 28.1 |  | 53.3 | 28.7 | 364.8 | 99.2 | 0.3 | 24.1
3668:09 | 90:48 | 37 | 2504 | 126.6 | 100.6 | 84.4 | 32.1 | 29.1 | 81.4 |  | 0.05 | 107 | 69.8 | 1 |  |  | 8.34 | 28 |  | 53.2 | 29.6 | 364.7 | 98 | 0.3 | 24.1
3668:21 | 91:00 | 37 | 2504 | 127.7 | 100.4 | 84.3 | 32.1 | 29.7 | 81.2 |  | 0.05 | 106.9 | 69.3 | 1 |  |  | 8.36 | 27.9 |  | 53.2 | 30.6 | 364.6 | 98 | 0.3 | 24.1
3668:33 | 91:12 | 37 | 2508 | 130.4 | 99.5 | 84.7 | 32.1 | 30.3 | 80.9 |  | 0.03 | 107 | 69.3 | 0.99 |  |  | 8.48 | 27.9 |  | 53.2 | 31.6 | 366.9 | 99.4 | 0.3 | 24.2
3668:45 | 91:24 | 37 | 2506 | 130 | 99.2 | 85 | 32.1 | 31 | 80.5 |  | 0.03 | 107 | 70.8 | 1 |  |  | 8.49 | 27.9 |  | 53.1 | 32.6 | 368.4 | 99.6 | 0.3 | 24.2
3668:57 | 91:36 | 37 | 2507 | 127.8 | 99.2 | 85.4 | 32.1 | 31.7 | 80.2 |  | 0.05 | 107 | 69.8 | 1 |  |  | 8.32 | 28 |  | 53.1 | 33.6 | 368.8 | 98.4 | 0.3 | 24.2
3669:09 | 91:48 | 37 | 2509 | 127.1 | 99.7 | 85.6 | 32.1 | 32.3 | 79.8 |  | 0.05 | 106.9 | 69.3 | 1 |  |  | 8.32 | 28 |  | 53.3 | 34.3 | 368.4 | 98.5 | 0.3 | 24.2
3669:21 | 92:00 | 37 | 2506 | 129.7 | 100.1 | 85.3 | 32 | 33.1 | 79.4 |  | 0.03 | 107.1 | 69.8 | 1 |  |  | 8.51 | 27.9 |  | 53.1 | 34.6 | 367.6 | 99.9 | 0.3 | 24.2
3669:33 | 92:12 | 37 | 2507 | 128.3 | 100.2 | 84.9 | 32 | 34.2 | 79.2 |  | 0.05 | 107 | 69.8 | 1 |  |  | 8.46 | 28 |  | 53.1 | 36 | 367.1 | 98.9 | 0.3 | 24.2
3669:45 | 92:24 | 37 | 2506 | 128.9 | 100.3 | 84.5 | 32 | 34.7 | 78.8 |  | 0.05 | 107 | 69.8 | 1 |  |  | 8.46 | 27.9 |  | 53.1 | 36.9 | 366 | 98.8 | 0.3 | 24.3
3669:57 | 92:36 | 37 | 2506 | 127.8 | 100.4 | 84.6 | 32.1 | 33.3 | 78.4 |  | 0.05 | 107 | 69.8 | 1 |  |  | 8.45 | 28.1 |  | 53.1 | 35 | 366.2 | 98.4 | 0.3 | 24.3
3670:09 | 92:48 | 37 | 2507 | 129 | 100.4 | 84.8 | 31.9 | 31.2 | 78 |  | 0.05 | 107 | 69.3 | 1 |  |  | 8.41 | 28 |  | 52.9 | 32 | 366.1 | 98.1 | 0.3 | 24.2
3670:21 | 93:00 | 37 | 2507 | 127 | 100.6 | 85.2 | 32.1 | 29.7 | 77.6 |  | 0.06 | 107 | 69.8 | 1 |  |  | 8.38 | 27.9 |  | 52.9 | 30 | 365.9 | 98.1 | 0.3 | 24.3
3670:33 | 93:12 | 37 | 2508 | 129.9 | 99.7 | 85.4 | 32.1 | 28.8 | 77.2 |  | 0.04 | 107 | 69.8 | 1 |  |  | 8.43 | 28.1 |  | 52.9 | 28.6 | 367.6 | 99 | 0.3 | 24.3
3670:45 | 93:24 | 37 | 2504 | 126.9 | 99.3 | 85.4 | 32.1 | 28.4 | 76.8 |  | 0.06 | 106.9 | 69.3 | 1 |  |  | 8.32 | 28.3 |  | 52.9 | 28.2 | 368.4 | 97.8 | 0.3 | 24.8
3670:57 | 93:36 | 37 | 2504 | 128.6 | 99.1 | 85.1 | 32.1 | 28.5 | 76.4 |  | 0.03 | 107 | 69.3 | 1 |  |  | 8.46 | 28.3 |  | 52.9 | 28.6 | 369.7 | 99.3 | 0.3 | 24.9
3671:09 | 93:48 | 37 | 2504 | 127.1 | 99.4 | 84.6 | 32.1 | 28.9 | 76.1 |  | 0.05 | 107 | 69.8 | 1 |  |  | 8.37 | 28.1 |  | 52.6 | 29.3 | 369.7 | 98.1 | 0.3 | 25.1
3671:21 | 94:00 | 37 | 2502 | 129.3 | 99.8 | 84.4 | 32.1 | 29.4 | 75.8 |  | 0.04 | 107 | 69.8 | 1 |  |  | 8.53 | 28.1 |  | 52.9 | 30.3 | 368.7 | 99.3 | 0.3 | 25.1
3671:33 | 94:12 | 37 | 2505 | 129.3 | 99.9 | 84.7 | 32 | 30.1 | 75.5 |  | 0.04 | 107.1 | 69.3 | 1 |  |  | 8.51 | 28 |  | 52.8 | 31.3 | 368.4 | 99.4 | 0.3 | 24.7
3671:45 | 94:24 | 37 | 2506 | 127.5 | 100.1 | 85 | 32 | 30.7 | 75.1 |  | 0.06 | 107 | 70.3 | 1 |  |  | 8.34 | 28.1 |  | 52.9 | 32.3 | 367.9 | 98.2 | 0.3 | 24.6
3671:57 | 94:36 | 37 | 2506 | 130.2 | 100.2 | 85.3 | 31.9 | 31.3 | 74.9 |  | 0.04 | 107 | 69.3 | 1 |  |  | 8.55 | 27.9 |  | 52.9 | 33.2 | 367.6 | 99.6 | 0.3 | 24.6
3672:09 | 94:48 | 37 | 2503 | 127.1 | 100.4 | 85.4 | 31.8 | 32 | 74.6 |  | 0.06 | 107 | 69.8 | 1 |  |  | 8.33 | 27.9 |  | 52.9 | 33.9 | 366.8 | 98.5 | 0.3 | 24.5
3672:21 | 95:00 | 37 | 2506 | 128 | 100.4 | 85.3 | 31.8 | 32.9 | 74.3 |  | 0.05 | 106.9 | 69.8 | 1 |  |  | 8.39 | 27.8 |  | 52.9 | 34.3 | 366.6 | 98.7 | 0.3 | 24.4
3672:33 | 95:12 | 37 | 2505 | 129.6 | 100.6 | 85.1 | 31.8 | 34.1 | 74 |  | 0.05 | 107 | 69.8 | 1 |  |  | 8.46 | 27.8 |  | 52.9 | 35.8 | 366 | 98.9 | 0.3 | 24.4
3672:45 | 95:24 | 37 | 2509 | 128.4 | 100.4 | 84.7 | 31.8 | 34.3 | 73.8 |  | 0.05 | 106.9 | 69.8 | 1 |  |  | 8.36 | 27.8 |  | 52.8 | 36.6 | 366.3 | 98.8 | 0.3 | 24.4
3672:57 | 95:36 | 37 | 2506 | 128.5 | 99.6 | 84.6 | 31.8 | 32.7 | 73.6 |  | 0.05 | 107 | 69.3 | 1 |  |  | 8.42 | 27.8 |  | 52.9 | 34.3 | 367.7 | 98.3 | 0.3 | 24.4
3673:09 | 95:48 | 37 | 2505 | 128.7 | 99.2 | 84.6 | 31.9 | 30.7 | 73.2 |  | 0.05 | 107 | 70.3 | 1 |  |  | 8.46 | 27.8 |  | 52.7 | 31.6 | 369.8 | 98.3 | 0.3 | 24.4
3673:21 | 96:00 | 37 | 2501 | 126.5 | 99 | 84.9 | 31.9 | 29.3 | 73 |  | 0.05 | 107 | 69.8 | 1 |  |  | 8.47 | 27.8 |  | 52.8 | 29.5 | 371.2 | 97.9 | 0.3 | 24.4
3745:33 | 72:12 | 38 | 2500 | 129.1 | 98.8 | 84.9 | 32 | 30 | 61.8 |  | 0.03 | 107 | 69.3 | 1 |  |  | 8.31 | 26.5 |  | 52.4 | 31.1 | 356.6 | 99.6 | 0.3 | 22.4
3745:45 | 72:24 | 38 | 2501 | 127.2 | 98.9 | 85 | 32.1 | 30.5 | 61.6 |  | 0.05 | 107 | 69.8 | 1 |  |  | 8.13 | 26.4 |  | 52.3 | 31.8 | 356.5 | 98 | 0.3 | 22.4
3745:57 | 72:36 | 38 | 2503 | 129.6 | 99.1 | 85.3 | 32.1 | 31 | 62.1 |  | 0.03 | 107 | 69.8 | 1 |  |  | 8.29 | 26.3 |  | 52.3 | 32.7 | 356.5 | 99.6 | 0.3 | 22.4
3746:09 | 72:48 | 38 | 2497 | 127.4 | 99.2 | 85.2 | 32.1 | 31.7 | 62.3 |  | 0.05 | 107 | 69.8 | 1 |  |  | 8.12 | 26.2 |  | 52.3 | 33.4 | 355.3 | 98.3 | 0.3 | 22.4
3746:21 | 73:00 | 38 | 2501 | 126.7 | 99.3 | 85 | 32.1 | 32.2 | 62.5 |  | 0.05 | 106.9 | 69.3 | 1 |  |  | 8.14 | 26.1 |  | 52.3 | 34.2 | 355.5 | 98.5 | 0.3 | 22.5
3746:33 | 73:12 | 38 | 2500 | 127.3 | 99.4 | 84.8 | 32.2 | 32.8 | 62.9 |  | 0.05 | 107 | 69.8 | 1 |  |  | 8.2 | 26.1 |  | 52.1 | 35 | 355.4 | 98.4 | 0.3 | 22.6
3746:45 | 73:24 | 38 | 2500 | 128.3 | 99.5 | 84.8 | 32.1 | 33.4 | 63.4 |  | 0.05 | 107.1 | 69.3 | 1 |  |  | 8.24 | 26 |  | 51.9 | 35.1 | 354.9 | 98.7 | 0.3 | 22.6
3746:57 | 73:36 | 38 | 2499 | 127.8 | 99.5 | 84.8 | 32.1 | 34.3 | 62.6 |  | 0.04 | 107 | 69.3 | 1 |  |  | 8.27 | 26.1 |  | 51.8 | 36 | 355.3 | 98.6 | 0.3 | 22.6
3747:09 | 73:48 | 38 | 2501 | 127.6 | 99.6 | 84.9 | 32 | 34.8 | 63.3 |  | 0.04 | 107 | 69.8 | 1 |  |  | 8.21 | 26.1 |  | 51.7 | 37.1 | 355.5 | 98.7 | 0.3 | 22.6
3747:21 | 74:00 | 38 | 2500 | 128.3 | 99.7 | 85.1 | 31.9 | 33.8 | 65.7 |  | 0.04 | 107 | 69.8 | 1 |  |  | 8.36 | 26.1 |  | 51.8 | 35.7 | 355.5 | 98.6 | 0.3 | 22.6
3747:33 | 74:12 | 38 | 2502 | 128.7 | 99.9 | 85.3 | 32.1 | 31.9 | 66.8 |  | 0.04 | 107 | 69.3 | 1 |  |  | 8.19 | 26.3 |  | 51.9 | 33.1 | 354.5 | 98.3 | 0.3 | 22.7
3747:45 | 74:24 | 38 | 2500 | 127.9 | 99.9 | 85.2 | 32.1 | 30.5 | 68.7 |  | 0.05 | 107 | 70.3 | 1 |  |  | 8.23 | 26.3 |  | 52.1 | 31.1 | 355 | 97.8 | 0.3 | 22.7
3747:57 | 74:36 | 38 | 2499 | 129.3 | 99.9 | 84.9 | 32.1 | 29.4 | 70.8 |  | 0.04 | 107 | 69.8 | 1 |  |  | 8.31 | 26.3 |  | 52.3 | 29.4 | 354.7 | 98.9 | 0.3 | 22.7
3748:09 | 74:48 | 38 | 2499 | 128.1 | 99.9 | 84.6 | 32 | 28.9 | 72.4 |  | 0.05 | 107 | 69.3 | 1 |  |  | 8.23 | 26.3 |  | 52.2 | 28.9 | 354.9 | 97.6 | 0.3 | 22.8
3748:21 | 75:00 | 38 | 2501 | 129.3 | 99.9 | 84.7 | 32.1 | 29 | 73.7 |  | 0.04 | 107 | 69.8 | 1 |  |  | 8.37 | 26.4 |  | 52.4 | 29.2 | 355.6 | 99 | 0.3 | 22.8
3748:33 | 75:12 | 38 | 2502 | 127.1 | 99.9 | 85 | 32.1 | 29.3 | 74.7 |  | 0.05 | 107 | 69.3 | 1 |  |  | 8.22 | 26.5 |  | 52.3 | 29.8 | 355.4 | 97.6 | 0.3 | 22.9
3748:45 | 75:24 | 38 | 2500 | 126.8 | 99.9 | 85.2 | 32 | 29.7 | 75.2 |  | 0.05 | 106.9 | 69.3 | 1 |  |  | 8.19 | 26.6 |  | 52.3 | 30.6 | 355.7 | 98.1 | 0.3 | 22.8
3748:57 | 75:36 | 38 | 2499 | 128.6 | 100 | 85.3 | 32 | 30.2 | 76.1 |  | 0.05 | 107 | 70.3 | 1 |  |  | 8.23 | 26.6 |  | 52.2 | 31.4 | 355.2 | 98 | 0.3 | 22.9
3749:09 | 75:48 | 38 | 2501 | 128 | 100.1 | 85.1 | 31.9 | 30.7 | 76.7 |  | 0.05 | 107 | 70.3 | 1 |  |  | 8.25 | 26.6 |  | 52.2 | 32.2 | 355.7 | 98.1 | 0.3 | 22.8
3749:21 | 76:00 | 38 | 2501 | 126 | 100 | 85 | 31.9 | 31.2 | 77.1 |  | 0.05 | 106.9 | 69.3 | 1 |  |  | 8.3 | 26.6 |  | 52.2 | 33.1 | 356.2 | 98.5 | 0.3 | 22.8
3749:33 | 76:12 | 38 | 2498 | 127.1 | 100.1 | 84.8 | 31.9 | 31.9 | 77.4 |  | 0.05 | 107 | 69.3 | 1 |  |  | 8.25 | 26.7 |  | 51.9 | 33.9 | 355.4 | 98.4 | 0.3 | 22.9
3749:45 | 76:24 | 38 | 2503 | 127.4 | 100.1 | 84.6 | 31.9 | 32.4 | 77.8 |  | 0.05 | 107.1 | 69.8 | 1 |  |  | 8.32 | 26.6 |  | 51 | 34.5 | 356.3 | 98.5 | 0.3 | 22.9
3749:57 | 76:36 | 38 | 2499 | 129.5 | 100.1 | 84.7 | 31.9 | 33.1 | 78.5 |  | 0.05 | 107 | 69.3 | 1 |  |  | 8.32 | 26.4 |  | 50.8 | 34.8 | 356.2 | 98.8 | 0.3 | 22.9
3750:09 | 76:48 | 38 | 2497 | 128.3 | 100 | 85.1 | 31.8 | 34.2 | 79.1 |  | 0.05 | 107 | 69.8 | 1 |  |  | 8.32 | 26.4 |  | 51.1 | 35.9 | 356.5 | 98.8 | 0.3 | 22.9
3750:21 | 77:00 | 38 | 2502 | 128.3 | 100.1 | 85.3 | 31.9 | 34.3 | 79.6 |  | 0.05 | 107 | 69.8 | 1 |  |  | 8.3 | 26.4 |  | 51.2 | 36.6 | 356.6 | 98.8 | 0.3 | 22.9
3750:33 | 77:12 | 38 | 2503 | 127 | 100.3 | 85.5 | 32 | 33.1 | 80.1 |  | 0.05 | 107 | 69.8 | 1 |  |  | 8.32 | 26.6 |  | 51.4 | 34.9 | 356.4 | 98.4 | 0.3 | 23.1
3750:45 | 77:24 | 38 | 2502 | 128.7 | 100.3 | 85.3 | 32 | 31.3 | 80.4 |  | 0.05 | 107 | 70.3 | 1 |  |  | 8.25 | 26.5 |  | 51.4 | 32.4 | 356.4 | 97.9 | 0.3 | 23
3750:57 | 77:36 | 38 | 2499 | 126.1 | 100.3 | 84.8 | 32 | 29.9 | 80.8 |  | 0.06 | 107 | 69.8 | 1 |  |  | 8.27 | 26.6 |  | 51.2 | 30.5 | 356.4 | 97.9 | 0.3 | 23.1
3751:09 | 77:48 | 38 | 2499 | 128.7 | 100.2 | 84.6 | 32 | 29.1 | 81.6 |  | 0.04 | 107 | 69.3 | 1 |  |  | 8.33 | 26.6 |  | 51.6 | 29.2 | 356.8 | 98.9 | 0.3 | 23
3751:21 | 78:00 | 38 | 2501 | 126.3 | 100.2 | 84.6 | 32 | 28.8 | 82.3 |  | 0.06 | 107.1 | 69.3 | 1 |  |  | 8.24 | 26.5 |  | 51.4 | 28.9 | 356.7 | 97.6 | 0.3 | 23.1
3751:33 | 78:12 | 38 | 2501 | 129.1 | 100.3 | 85 | 32.1 | 28.9 | 82.7 |  | 0.04 | 107 | 69.8 | 1 |  |  | 8.46 | 26.5 |  | 51.1 | 29.3 | 356.7 | 99.1 | 0.3 | 23.1
3751:45 | 78:24 | 38 | 2499 | 127.1 | 100.3 | 85.2 | 32.1 | 29.3 | 83.3 |  | 0.06 | 107.1 | 70.3 | 1 |  |  | 8.26 | 26.5 |  | 51.1 | 30 | 357.3 | 97.9 | 0.3 | 23.1
3751:57 | 78:36 | 38 | 2500 | 129.4 | 100.3 | 85.4 | 32.1 | 29.8 | 83.8 |  | 0.05 | 107 | 69.8 | 1 |  |  | 8.38 | 26.6 |  | 51.4 | 30.8 | 357.8 | 99.3 | 0.3 | 23.1
3752:09 | 78:48 | 38 | 2501 | 127.5 | 100.3 | 85.2 | 32 | 30.3 | 84.2 |  | 0.05 | 107 | 69.8 | 1 |  |  | 8.17 | 26.7 |  | 51.4 | 31.7 | 357.6 | 98.1 | 0.3 | 23.2
3752:21 | 79:00 | 38 | 2501 | 129.8 | 100.3 | 84.9 | 32 | 30.9 | 84.2 |  | 0.03 | 107 | 69.3 | 1 |  |  | 8.4 | 26.7 |  | 51.6 | 32.6 | 357.8 | 99.5 | 0.3 | 23.2
3752:33 | 79:12 | 38 | 2502 | 128.1 | 100.3 | 84.7 | 32 | 31.6 | 83.8 |  | 0.05 | 107 | 70.8 | 1 |  |  | 8.25 | 26.7 |  | 51.7 | 33.5 | 357.8 | 98.1 | 0.3 | 23.3
3752:45 | 79:24 | 38 | 2503 | 127.6 | 100.3 | 84.6 | 32 | 32.1 | 83.3 |  | 0.05 | 107 | 70.3 | 1 |  |  | 8.3 | 26.7 |  | 51.7 | 34.1 | 358.7 | 98.2 | 0.3 | 23.2
3752:57 | 79:36 | 38 | 2504 | 128 | 100.3 | 84.7 | 31.9 | 32.9 | 82.9 |  | 0.05 | 107 | 69.8 | 1 |  |  | 8.35 | 26.8 |  | 51.8 | 34.3 | 358.5 | 98.4 | 0.3 | 23.2
3753:09 | 79:48 | 38 | 2503 | 128.3 | 100.3 | 84.9 | 31.9 | 33.9 | 82.6 |  | 0.04 | 106.9 | 69.8 | 1 |  |  | 8.31 | 26.9 |  | 51.7 | 35.7 | 358.4 | 98.5 | 0.3 | 23.2
3753:21 | 80:00 | 38 | 2507 | 127.8 | 100.3 | 85.2 | 31.8 | 34.1 | 82.2 |  | 0.04 | 107 | 69.8 | 1 |  |  | 8.35 | 26.9 |  | 51.6 | 36.3 | 358.2 | 98.4 | 0.3 | 23.2
3753:33 | 80:12 | 38 | 2500 | 127.8 | 100.4 | 85.4 | 31.8 | 32.7 | 81.6 |  | 0.05 | 107 | 69.3 | 1 |  |  | 8.32 | 26.8 |  | 51.5 | 34.4 | 357.7 | 98.3 | 0.3 | 23.2
3753:45 | 80:24 | 38 | 2504 | 128.9 | 100.4 | 85.3 | 31.8 | 30.9 | 81 |  | 0.04 | 107 | 69.8 | 1 |  |  | 8.4 | 26.8 |  | 51.5 | 31.8 | 358.1 | 98.2 | 0.3 | 23.1
3753:57 | 80:36 | 38 | 2499 | 127.6 | 100.5 | 85 | 31.9 | 29.6 | 80.6 |  | 0.05 | 107 | 69.8 | 1 |  |  | 8.33 | 27 |  | 51.7 | 30.1 | 358.6 | 97.7 | 0.3 | 23.3
3754:09 | 80:48 | 38 | 2504 | 129.3 | 100.4 | 84.6 | 31.9 | 28.7 | 80.2 |  | 0.03 | 107.1 | 69.8 | 1 |  |  | 8.37 | 27 |  | 51.9 | 28.7 | 359.4 | 98.9 | 0.3 | 23.3
3754:21 | 81:00 | 38 | 2501 | 126.5 | 100.4 | 84.6 | 31.9 | 28.3 | 79.9 |  | 0.05 | 107 | 70.3 | 1 |  |  | 8.27 | 27.1 |  | 51.9 | 28.3 | 359.7 | 97.8 | 0.3 | 23.3
3754:33 | 81:12 | 38 | 2506 | 129.8 | 100.4 | 84.8 | 31.9 | 28.4 | 79.4 |  | 0.03 | 107 | 69.8 | 1 |  |  | 8.49 | 27.1 |  | 52.1 | 28.7 | 359.9 | 98.7 | 0.3 | 23.3
3754:45 | 81:24 | 38 | 2501 | 127.4 | 100.3 | 85.2 | 32 | 28.8 | 79 |  | 0.04 | 107.1 | 69.3 | 1 |  |  | 8.29 | 27.1 |  | 52.1 | 29.5 | 359.6 | 97.8 | 0.3 | 23.3
3754:57 | 81:36 | 38 | 2501 | 127.9 | 100.4 | 85.4 | 32 | 29.4 | 78.5 |  | 0.04 | 107 | 70.3 | 1 |  |  | 8.33 | 27.1 |  | 52.2 | 30.4 | 359.3 | 98.1 | 0.3 | 23.3
3755:09 | 81:48 | 38 | 2505 | 129 | 100.4 | 85.4 | 32.1 | 30 | 78.2 |  | 0.03 | 107 | 70.3 | 1 |  |  | 8.43 | 27 |  | 52.2 | 31.4 | 359.7 | 99.2 | 0.3 | 23.3
3755:21 | 82:00 | 38 | 2506 | 127.2 | 100.5 | 85.1 | 32.1 | 30.7 | 77.9 |  | 0.05 | 107 | 70.3 | 1 |  |  | 8.28 | 26.9 |  | 52.1 | 32.3 | 359.7 | 98 | 0.3 | 23.3
3755:33 | 82:12 | 38 | 2502 | 127.3 | 100.6 | 84.7 | 32.1 | 31.2 | 77.5 |  | 0.05 | 106.8 | 69.8 | 1 |  |  | 8.34 | 26.8 |  | 52.2 | 33.3 | 359.7 | 98.3 | 0.3 | 23.3
3755:45 | 82:24 | 38 | 2502 | 127.2 | 100.4 | 84.4 | 32 | 31.8 | 77.2 |  | 0.05 | 107 | 70.3 | 1 |  |  | 8.31 | 26.7 |  | 52 | 33.8 | 359.3 | 98.3 | 0.3 | 23.3
3755:57 | 82:36 | 38 | 2507 | 130.1 | 100.4 | 84.7 | 31.9 | 32.6 | 76.9 |  | 0.04 | 106.9 | 70.3 | 1 |  |  | 8.42 | 26.7 |  | 52.2 | 34.2 | 360.3 | 99.1 | 0.3 | 23.3
3756:09 | 82:48 | 38 | 2499 | 127.7 | 100.5 | 85.2 | 32.1 | 33.8 | 76.4 |  | 0.05 | 107 | 69.8 | 1 |  |  | 8.33 | 26.8 |  | 52.2 | 35.7 | 359.4 | 98.3 | 0.3 | 23.4
3756:21 | 83:00 | 38 | 2505 | 128.1 | 100.6 | 85.4 | 32.1 | 34.1 | 76 |  | 0.05 | 107 | 69.8 | 1 |  |  | 8.26 | 26.7 |  | 52.3 | 36.4 | 360.2 | 98.3 | 0.3 | 23.4
3756:33 | 83:12 | 38 | 2506 | 129.9 | 100.6 | 85.4 | 32 | 32.6 | 75.7 |  | 0.03 | 107 | 69.8 | 1 |  |  | 8.48 | 26.7 |  | 52.4 | 34.3 | 360 | 99.4 | 0.3 | 23.5
3756:45 | 83:24 | 38 | 2502 | 126.5 | 100.6 | 85.2 | 32 | 30.7 | 75.4 |  | 0.05 | 107 | 69.3 | 1 |  |  | 8.37 | 26.7 |  | 52.2 | 31.7 | 359.6 | 98 | 0.3 | 23.5
3756:57 | 83:36 | 38 | 2508 | 129.5 | 100.7 | 84.8 | 32 | 29.3 | 75.1 |  | 0.04 | 107 | 70.3 | 1 |  |  | 8.4 | 26.7 |  | 52.3 | 29.7 | 360.7 | 98.9 | 0.3 | 23.4
3757:09 | 83:48 | 38 | 2502 | 126.9 | 100.6 | 84.4 | 32 | 28.4 | 75 |  | 0.06 | 106.8 | 69.8 | 1 |  |  | 8.24 | 26.7 |  | 52.2 | 28.4 | 359.8 | 97.7 | 0.3 | 23.5
3757:21 | 84:00 | 38 | 2503 | 128.5 | 100.5 | 84.6 | 32 | 28.1 | 74.7 |  | 0.04 | 107 | 69.8 | 1 |  |  | 8.37 | 26.8 |  | 52.3 | 28.2 | 360.7 | 98.6 | 0.3 | 23.5
3757:33 | 84:12 | 38 | 2502 | 127.7 | 100.5 | 85.1 | 32 | 28.3 | 74.4 |  | 0.04 | 107 | 70.3 | 1 |  |  | 8.4 | 26.8 |  | 52.3 | 28.6 | 361.1 | 98.7 | 0.3 | 23.5
3757:45 | 84:24 | 38 | 2503 | 127.3 | 100.6 | 85.7 | 32 | 28.7 | 74.2 |  | 0.05 | 107 | 69.3 | 1 |  |  | 8.3 | 26.8 |  | 52.2 | 29.4 | 360.4 | 97.8 | 0.3 | 23.4
3757:57 | 84:36 | 38 | 2502 | 128.9 | 100.6 | 85.8 | 31.9 | 29.2 | 73.9 |  | 0.04 | 107 | 70.8 | 1 |  |  | 8.38 | 26.8 |  | 52.4 | 30.3 | 360.2 | 99 | 0.3 | 23.5
3758:09 | 84:48 | 38 | 2502 | 126.5 | 100.8 | 85.6 | 32.1 | 29.9 | 73.6 |  | 0.05 | 107.1 | 69.8 | 1 |  |  | 8.34 | 27 |  | 52.4 | 31.4 | 360.1 | 98 | 0.3 | 23.6
3758:21 | 85:00 | 38 | 2500 | 126 | 100.7 | 84.9 | 32 | 30.6 | 73.4 |  | 0.05 | 106.8 | 69.3 | 1 |  |  | 8.31 | 27 |  | 52.6 | 32.4 | 359.7 | 98.1 | 0.3 | 23.6
3758:33 | 85:12 | 38 | 2500 | 126.7 | 100.7 | 84.3 | 32 | 31.3 | 73.5 |  | 0.05 | 107 | 70.3 | 1 |  |  | 8.37 | 27.1 |  | 52.4 | 33.3 | 360.7 | 98.3 | 0.3 | 23.6
3758:45 | 85:24 | 38 | 2503 | 128 | 100.6 | 84.4 | 31.9 | 31.9 | 73.8 |  | 0.05 | 107 | 69.8 | 1 |  |  | 8.33 | 27.2 |  | 52.4 | 34.1 | 361.1 | 98.3 | 0.3 | 23.6
3758:57 | 85:36 | 38 | 2504 | 129.5 | 100.5 | 84.8 | 31.9 | 32.6 | 74.2 |  | 0.03 | 107.1 | 69.8 | 1 |  |  | 8.47 | 27.3 |  | 52.4 | 34.9 | 361.9 | 99.5 | 0.3 | 23.6
3759:09 | 85:48 | 38 | 2500 | 127.5 | 100.6 | 85.3 | 31.9 | 33 | 74.7 |  | 0.05 | 107 | 69.3 | 1 |  |  | 8.32 | 27.2 |  | 52.4 | 35.4 | 361.3 | 98.7 | 0.3 | 23.6
3759:21 | 86:00 | 38 | 2503 | 127.5 | 100.5 | 85.6 | 32 | 33.7 | 75.1 |  | 0.05 | 107 | 69.8 | 1 |  |  | 8.37 | 27.2 |  | 52.3 | 35.6 | 362.3 | 98.6 | 0.3 | 23.7
3759:33 | 86:12 | 38 | 2499 | 130 | 100.7 | 85.4 | 32 | 34.6 | 75.5 |  | 0.04 | 106.9 | 70.3 | 1 |  |  | 8.51 | 27.1 |  | 52.6 | 36.3 | 360.5 | 99.3 | 0.3 | 23.7
3759:45 | 86:24 | 38 | 2502 | 127.5 | 100.7 | 84.8 | 31.9 | 35.3 | 75.8 |  | 0.05 | 107 | 70.3 | 1 |  |  | 8.38 | 26.9 |  | 52.3 | 37.6 | 361.1 | 98.6 | 0.3 | 23.7
3759:57 | 86:36 | 38 | 2503 | 130.5 | 100.8 | 84.4 | 32 | 34.5 | 76.3 |  | 0.03 | 107 | 69.8 | 0.99 |  |  | 8.51 | 26.9 |  | 52.6 | 36.6 | 360.9 | 99.8 | 0.3 | 23.7
3760:09 | 86:48 | 38 | 2503 | 127.2 | 100.8 | 84.4 | 31.9 | 32.6 | 76.9 |  | 0.06 | 107 | 70.8 | 1 |  |  | 8.36 | 26.9 |  | 52.3 | 33.8 | 361.5 | 98.1 | 0.3 | 23.7
3760:21 | 87:00 | 38 | 2502 | 128.5 | 100.7 | 84.8 | 31.9 | 30.8 | 77.3 |  | 0.04 | 107 | 69.8 | 1 |  |  | 8.47 | 26.9 |  | 52.4 | 31.5 | 362.1 | 99.2 | 0.3 | 23.7
3760:33 | 87:12 | 38 | 2502 | 125.5 | 100.7 | 85.4 | 31.9 | 29.6 | 77.8 |  | 0.06 | 106.8 | 70.8 | 1 |  |  | 8.34 | 26.8 |  | 52.4 | 29.7 | 361.4 | 97.8 | 0.3 | 23.7
3760:45 | 87:24 | 38 | 2502 | 128.2 | 100.8 | 85.5 | 31.8 | 29.1 | 78.1 |  | 0.04 | 107 | 69.8 | 1 |  |  | 8.4 | 26.8 |  | 52.3 | 29.1 | 360.6 | 99.2 | 0.3 | 23.7
3760:57 | 87:36 | 38 | 2500 | 129.3 | 100.9 | 85.4 | 32 | 29.1 | 78.6 |  | 0.05 | 107 | 69.8 | 1 |  |  | 8.47 | 26.9 |  | 52.6 | 29.3 | 361.3 | 98.9 | 0.3 | 23.8
3761:09 | 87:48 | 38 | 2501 | 126.3 | 100.9 | 84.9 | 32 | 29.5 | 79 |  | 0.06 | 107 | 69.8 | 1 |  |  | 8.28 | 26.8 |  | 52.3 | 29.9 | 361.4 | 97.9 | 0.3 | 23.8
3761:21 | 88:00 | 38 | 2501 | 129.3 | 100.8 | 84.5 | 32 | 29.9 | 79.4 |  | 0.04 | 107 | 69.3 | 1 |  |  | 8.47 | 26.8 |  | 52.6 | 30.8 | 361.7 | 98.9 | 0.3 | 23.8
3761:33 | 88:12 | 38 | 2502 | 127.3 | 100.7 | 84.4 | 31.9 | 30.5 | 80 |  | 0.06 | 107 | 69.8 | 1 |  |  | 8.31 | 26.8 |  | 52.3 | 31.7 | 362.1 | 97.9 | 0.3 | 23.8
3761:45 | 88:24 | 38 | 2504 | 129.8 | 100.7 | 84.8 | 31.9 | 31.1 | 80.4 |  | 0.04 | 107 | 69.3 | 1 |  |  | 8.47 | 26.7 |  | 52.5 | 32.7 | 363 | 99.3 | 0.3 | 23.8
3761:57 | 88:36 | 38 | 2502 | 127.6 | 100.6 | 85.1 | 31.9 | 31.7 | 80.8 |  | 0.05 | 107 | 70.3 | 1 |  |  | 8.36 | 26.7 |  | 52.4 | 33.6 | 362.6 | 98 | 0.3 | 23.8
3762:09 | 88:48 | 38 | 2501 | 128.2 | 100.7 | 85.4 | 31.9 | 32.2 | 81.2 |  | 0.05 | 107 | 69.8 | 1 |  |  | 8.32 | 26.8 |  | 52.4 | 34.3 | 362.3 | 98.3 | 0.3 | 23.8
3762:21 | 89:00 | 38 | 2504 | 128.4 | 100.7 | 85.4 | 31.9 | 32.8 | 81.8 |  | 0.05 | 107 | 69.8 | 1 |  |  | 8.28 | 26.8 |  | 52.5 | 34.8 | 362 | 98.3 | 0.3 | 23.8
3762:33 | 89:12 | 38 | 2505 | 127 | 100.8 | 85.1 | 31.9 | 33.7 | 82.2 |  | 0.05 | 107 | 69.3 | 1 |  |  | 8.35 | 26.8 |  | 52.4 | 35.2 | 362.5 | 98.5 | 0.3 | 23.8
3762:45 | 89:24 | 38 | 2502 | 127.7 | 100.8 | 84.7 | 32 | 34.6 | 82.7 |  | 0.05 | 106.8 | 70.3 | 1 |  |  | 8.35 | 26.9 |  | 52.6 | 36.6 | 362.3 | 98.6 | 0.3 | 23.7
3762:57 | 89:36 | 38 | 2505 | 128.2 | 100.8 | 84.5 | 32 | 34.5 | 83 |  | 0.05 | 107 | 69.8 | 1 |  |  | 8.36 | 26.8 |  | 52.4 | 36.7 | 362.6 | 98.3 | 0.3 | 23.8
3763:09 | 89:48 | 38 | 2505 | 128.5 | 100.8 | 84.6 | 32.1 | 32.7 | 83.4 |  | 0.05 | 107 | 69.8 | 1 |  |  | 8.37 | 27 |  | 52.4 | 34.3 | 363 | 98.2 | 0.3 | 23.8
3763:21 | 90:00 | 38 | 2505 | 129.3 | 100.7 | 84.9 | 32 | 30.9 | 83.2 |  | 0.03 | 107.2 | 69.8 | 1 |  |  | 8.39 | 27 |  | 52.4 | 31.8 | 363 | 99.2 | 0.3 | 23.8
3763:33 | 90:12 | 38 | 2505 | 129.4 | 100.8 | 85.4 | 32 | 29.4 | 82.8 |  | 0.03 | 107 | 69.8 | 1 |  |  | 8.39 | 27 |  | 52.6 | 29.8 | 363.2 | 98.8 | 0.3 | 23.8
3763:45 | 90:24 | 38 | 2508 | 129.5 | 100.7 | 85.5 | 32 | 28.8 | 82.3 |  | 0.03 | 107.1 | 69.3 | 1 |  |  | 8.41 | 27.1 |  | 52.6 | 28.7 | 363.1 | 98.9 | 0.3 | 23.7
3763:57 | 90:36 | 38 | 2505 | 128.8 | 100.7 | 85.2 | 32 | 28.6 | 81.8 |  | 0.03 | 107 | 69.8 | 1 |  |  | 8.46 | 27.1 |  | 52.6 | 28.7 | 363.2 | 98.8 | 0.3 | 23.7
3764:09 | 90:48 | 38 | 2505 | 126.7 | 99.8 | 84.8 | 31.9 | 28.8 | 81.4 |  | 0.05 | 107 | 70.3 | 1 |  |  | 8.35 | 27.2 |  | 52.5 | 29.2 | 365.3 | 97.7 | 0.3 | 23.7
3764:21 | 91:00 | 38 | 2507 | 129.8 | 99.3 | 84.4 | 31.9 | 29.2 | 80.9 |  | 0.04 | 107 | 70.3 | 1 |  |  | 8.46 | 27.1 |  | 52.6 | 30 | 366.6 | 98.8 | 0.3 | 23.8
3764:33 | 91:12 | 38 | 2503 | 129.2 | 99.1 | 84.6 | 31.9 | 29.8 | 80.6 |  | 0.04 | 107 | 69.8 | 1 |  |  | 8.47 | 27.1 |  | 52.4 | 30.9 | 368.1 | 99.1 | 0.3 | 23.8
3764:45 | 91:24 | 38 | 2504 | 126.4 | 99.3 | 84.8 | 31.8 | 30.4 | 80.1 |  | 0.05 | 107 | 70.3 | 1 |  |  | 8.38 | 27.1 |  | 52.3 | 31.8 | 368.8 | 98 | 0.3 | 23.7
3764:57 | 91:36 | 38 | 2506 | 129 | 99.7 | 85.3 | 31.8 | 31 | 79.6 |  | 0.04 | 107 | 69.8 | 1 |  |  | 8.45 | 27.1 |  | 52.4 | 32.8 | 367.9 | 99.3 | 0.3 | 23.7
3765:09 | 91:48 | 38 | 2505 | 128.2 | 99.9 | 85.5 | 31.8 | 31.6 | 79.2 |  | 0.06 | 107 | 70.3 | 1 |  |  | 8.37 | 27.2 |  | 52.5 | 33.7 | 367.1 | 98.2 | 0.3 | 23.7
3765:21 | 92:00 | 38 | 2506 | 126.8 | 100 | 85.3 | 31.8 | 32.2 | 78.7 |  | 0.06 | 106.9 | 68.8 | 1 |  |  | 8.4 | 27.3 |  | 52.4 | 34.3 | 366.9 | 98.2 | 0.3 | 23.7
3765:33 | 92:12 | 38 | 2506 | 128 | 100.2 | 85 | 31.8 | 32.8 | 78.3 |  | 0.05 | 107 | 70.3 | 1 |  |  | 8.42 | 27.3 |  | 52.5 | 34.5 | 366.2 | 98.4 | 0.3 | 23.7
3765:45 | 92:24 | 38 | 2509 | 127.8 | 100.4 | 84.8 | 32 | 34 | 78.1 |  | 0.05 | 107 | 69.3 | 1 |  |  | 8.39 | 27.6 |  | 52.5 | 35.7 | 366.5 | 98.4 | 0.3 | 23.8
3765:57 | 92:36 | 38 | 2507 | 128.4 | 100.3 | 84.6 | 32 | 34.6 | 77.7 |  | 0.05 | 107 | 69.8 | 1 |  |  | 8.49 | 27.3 |  | 52.3 | 36.9 | 365.7 | 98.5 | 0.3 | 23.8
3766:09 | 92:48 | 38 | 2503 | 128.1 | 100.4 | 84.7 | 32 | 33.4 | 77.4 |  | 0.05 | 107 | 70.3 | 1 |  |  | 8.4 | 27.3 |  | 52.4 | 35.4 | 365.7 | 98.4 | 0.3 | 23.8
3766:21 | 93:00 | 38 | 2501 | 126.3 | 100.5 | 84.9 | 32 | 31.4 | 77.1 |  | 0.05 | 107 | 69.8 | 1 |  |  | 8.37 | 27.3 |  | 52.4 | 32.6 | 365.7 | 98.2 | 0.3 | 23.8
3766:33 | 93:12 | 38 | 2507 | 129.7 | 100.4 | 85.2 | 31.9 | 29.8 | 76.7 |  | 0.04 | 107 | 69.8 | 1 |  |  | 8.46 | 27.4 |  | 52.7 | 30.3 | 365.3 | 99.1 | 0.3 | 23.8
3766:45 | 93:24 | 38 | 2503 | 126.6 | 99.7 | 85.2 | 31.9 | 28.8 | 76.2 |  | 0.05 | 107 | 69.8 | 1 |  |  | 8.38 | 27.5 |  | 52.6 | 28.7 | 366.7 | 97.6 | 0.3 | 23.8
3766:57 | 93:36 | 38 | 2507 | 129.1 | 99.3 | 85.2 | 32 | 28.3 | 76 |  | 0.04 | 107 | 69.8 | 1 |  |  | 8.45 | 27.4 |  | 52.7 | 28.1 | 368.2 | 98.8 | 0.3 | 23.8
3767:09 | 93:48 | 38 | 2503 | 129.4 | 99.1 | 84.8 | 32 | 28.3 | 75.7 |  | 0.03 | 107 | 69.3 | 1 |  |  | 8.44 | 27.4 |  | 52.7 | 28.4 | 369 | 98.7 | 0.3 | 23.8
3767:21 | 94:00 | 38 | 2505 | 126.8 | 99.5 | 84.6 | 32 | 28.7 | 75.3 |  | 0.05 | 107 | 70.3 | 1 |  |  | 8.35 | 27.3 |  | 52.6 | 29.2 | 369.6 | 97.7 | 0.3 | 23.8
3767:33 | 94:12 | 38 | 2507 | 129.8 | 99.7 | 84.6 | 32 | 29.2 | 75 |  | 0.03 | 107 | 70.8 | 1 |  |  | 8.49 | 27.4 |  | 52.7 | 30.2 | 368.7 | 98.9 | 0.3 | 23.8
3767:45 | 94:24 | 38 | 2505 | 126.9 | 99.9 | 84.8 | 32.1 | 29.9 | 74.6 |  | 0.04 | 107 | 70.3 | 1 |  |  | 8.35 | 27.4 |  | 52.6 | 31.2 | 368.6 | 97.8 | 0.3 | 23.8
3767:57 | 94:36 | 38 | 2503 | 127.5 | 100 | 85.1 | 32.1 | 30.6 | 74.2 |  | 0.04 | 106.8 | 69.8 | 1 |  |  | 8.42 | 27.3 |  | 52.7 | 32.2 | 368.1 | 98.2 | 0.3 | 23.8
3768:09 | 94:48 | 38 | 2501 | 127.4 | 100.1 | 85.3 | 32.1 | 31.3 | 73.9 |  | 0.04 | 107 | 69.8 | 1 |  |  | 8.36 | 27.3 |  | 52.7 | 33.2 | 367 | 98.2 | 0.3 | 23.9
3768:21 | 95:00 | 38 | 2503 | 127.7 | 100.3 | 85.4 | 32.2 | 32 | 73.7 |  | 0.04 | 107 | 70.3 | 1 |  |  | 8.43 | 27.4 |  | 52.8 | 34 | 367.3 | 98.5 | 0.3 | 23.9
3768:33 | 95:12 | 38 | 2508 | 127.9 | 100.4 | 85.1 | 32.1 | 32.6 | 73.4 |  | 0.04 | 107 | 69.8 | 1 |  |  | 8.38 | 27.6 |  | 52.7 | 34.3 | 367.3 | 98.5 | 0.3 | 23.9
3768:45 | 95:24 | 38 | 2507 | 129.3 | 100.6 | 84.8 | 32.1 | 33.9 | 73.1 |  | 0.04 | 107 | 69.8 | 1 |  |  | 8.34 | 27.6 |  | 52.7 | 35.4 | 366.8 | 98.6 | 0.3 | 23.9
3768:57 | 95:36 | 38 | 2506 | 128.7 | 100.5 | 84.6 | 32.1 | 34.5 | 73 |  | 0.04 | 107 | 69.8 | 1 |  |  | 8.38 | 27.7 |  | 52.7 | 36.7 | 366.8 | 98.8 | 0.3 | 23.9
3769:09 | 95:48 | 38 | 2506 | 129 | 100 | 84.7 | 32 | 33.2 | 72.7 |  | 0.04 | 107 | 69.8 | 1 |  |  | 8.46 | 27.6 |  | 52.6 | 35.1 | 367.7 | 98.6 | 0.3 | 23.9
3769:21 | 96:00 | 38 | 2502 | 127.6 | 99.4 | 84.9 | 31.9 | 31.1 | 72.7 |  | 0.05 | 107 | 69.3 | 1 |  |  | 8.4 | 27.2 |  | 52.6 | 32.2 | 369.2 | 98.3 | 0.3 | 23.9
3841:33 | 72:12 | 39 | 2500 | 127.2 | 98.7 | 84.7 | 32 | 30.7 | 61.1 |  | 0.05 | 107 | 69.3 | 1 |  |  | 8.2 | 25.9 |  | 52.1 | 32.3 | 356.8 | 98.4 | 0.3 | 23
3841:45 | 72:24 | 39 | 2500 | 130.4 | 98.9 | 84.9 | 32.1 | 31.3 | 63.2 |  | 0.03 | 107 | 69.8 | 1 |  |  | 8.35 | 26.1 |  | 52.3 | 33.2 | 356.5 | 99.5 | 0.3 | 23
3841:57 | 72:36 | 39 | 2498 | 128 | 99.1 | 85.3 | 32.1 | 31.9 | 62.6 |  | 0.05 | 106.8 | 69.8 | 1 |  |  | 8.13 | 26.1 |  | 52.2 | 33.9 | 356 | 98.4 | 0.3 | 23.1
3842:09 | 72:48 | 39 | 2499 | 127.5 | 99.2 | 85.4 | 32 | 32.6 | 62.7 |  | 0.05 | 107.1 | 69.8 | 1 |  |  | 8.23 | 26.1 |  | 51.9 | 34.3 | 356.1 | 98.7 | 0.3 | 23
3842:21 | 73:00 | 39 | 2500 | 127.3 | 99.4 | 85.2 | 32.1 | 33.8 | 62.8 |  | 0.04 | 107 | 70.3 | 1 |  |  | 8.26 | 26.2 |  | 51.7 | 35.4 | 356.3 | 99 | 0.3 | 23.1
3842:33 | 73:12 | 39 | 2502 | 128.5 | 99.5 | 84.9 | 32.1 | 34.3 | 63.8 |  | 0.04 | 107.1 | 69.8 | 1 |  |  | 8.2 | 26.3 |  | 51.8 | 36.6 | 355.7 | 98.9 | 0.3 | 23.1
3842:45 | 73:24 | 39 | 2501 | 128.6 | 99.6 | 84.8 | 32 | 33.1 | 64.4 |  | 0.04 | 107 | 69.8 | 1 |  |  | 8.3 | 26.2 |  | 51.9 | 35 | 355.7 | 98.5 | 0.3 | 23.1
3842:57 | 73:36 | 39 | 2499 | 128 | 99.7 | 84.6 | 31.9 | 31.2 | 65.9 |  | 0.05 | 107 | 69.8 | 1 |  |  | 8.22 | 26.1 |  | 51.9 | 32.3 | 355.5 | 98.6 | 0.3 | 23.2
3843:09 | 73:48 | 39 | 2501 | 127.6 | 99.6 | 84.7 | 31.9 | 29.8 | 67.9 |  | 0.06 | 107 | 70.3 | 1 |  |  | 8.22 | 26.1 |  | 51.7 | 30.5 | 355.4 | 98 | 0.3 | 23.3
3843:21 | 74:00 | 39 | 2502 | 130.1 | 99.6 | 84.9 | 31.9 | 28.9 | 68.6 |  | 0.04 | 107 | 69.3 | 1 |  |  | 8.35 | 26.1 |  | 51.9 | 29.2 | 356.2 | 99.4 | 0.3 | 23.2
3843:33 | 74:12 | 39 | 2508 | 127.2 | 99.7 | 85.2 | 31.8 | 28.5 | 69.6 |  | 0.04 | 107.1 | 70.3 | 1 |  |  | 8.19 | 26.1 |  | 51.9 | 28.7 | 357 | 98.7 | 0.3 | 23.2
3843:45 | 74:24 | 39 | 2509 | 127.6 | 99.7 | 85.3 | 31.8 | 28.6 | 70.7 |  | 0.05 | 107.1 | 69.8 | 1 |  |  | 8.22 | 26 |  | 51.9 | 28.8 | 356.4 | 98.7 | 0.3 | 23.2
3843:57 | 74:36 | 39 | 2500 | 129.8 | 99.8 | 85.2 | 31.8 | 28.8 | 71.9 |  | 0.04 | 107.1 | 70.3 | 1 |  |  | 8.36 | 25.9 |  | 51.9 | 29.4 | 355.6 | 99.1 | 0.3 | 23.2
3844:09 | 74:48 | 39 | 2500 | 126.6 | 99.8 | 85.1 | 31.8 | 29.3 | 73 |  | 0.06 | 107 | 70.3 | 1 |  |  | 8.24 | 26.1 |  | 52 | 30.3 | 355.9 | 98 | 0.3 | 23.2
3844:21 | 75:00 | 39 | 2501 | 127.7 | 99.9 | 84.8 | 31.8 | 29.8 | 74.1 |  | 0.05 | 107 | 69.3 | 1 |  |  | 8.24 | 26.1 |  | 51.8 | 31.1 | 356 | 98 | 0.3 | 23.3
3844:33 | 75:12 | 39 | 2498 | 124.7 | 99.8 | 84.7 | 31.8 | 30.4 | 75.2 |  | 0.04 | 106.9 | 68.8 | 1 |  |  | 8.31 | 26.1 |  | 51.8 | 31.9 | 356.5 | 98.4 | 0.3 | 23.4
3844:45 | 75:24 | 39 | 2500 | 126.7 | 99.8 | 84.6 | 31.9 | 30.9 | 75.9 |  | 0.05 | 107.1 | 69.3 | 1 |  |  | 8.24 | 26 |  | 51.7 | 32.8 | 356.2 | 98.6 | 0.3 | 23.3
3844:57 | 75:36 | 39 | 2494 | 127.3 | 99.8 | 84.9 | 31.8 | 31.5 | 76.6 |  | 0.05 | 107.1 | 69.8 | 1 |  |  | 8.29 | 26 |  | 51.7 | 33.6 | 355.9 | 98.6 | 0.3 | 23.3
3845:09 | 75:48 | 39 | 2498 | 126.7 | 99.9 | 85.2 | 32 | 32.3 | 77.3 |  | 0.05 | 107.1 | 69.8 | 1 |  |  | 8.24 | 26.1 |  | 51.6 | 34 | 356.8 | 98.6 | 0.3 | 23.3
3845:21 | 76:00 | 39 | 2499 | 127.8 | 99.9 | 85.3 | 32 | 33.3 | 77.8 |  | 0.04 | 107 | 69.8 | 1 |  |  | 8.35 | 26.2 |  | 51.3 | 34.9 | 356.1 | 98.9 | 0.3 | 23.4
3845:33 | 76:12 | 39 | 2499 | 128.2 | 100 | 85.2 | 32 | 33.9 | 78.2 |  | 0.04 | 107 | 69.3 | 1 |  |  | 8.32 | 26.2 |  | 50.8 | 36.2 | 356.2 | 99 | 0.3 | 23.4
3845:45 | 76:24 | 39 | 2501 | 127.8 | 100.1 | 85 | 32 | 32.9 | 78.7 |  | 0.04 | 107 | 69.3 | 1 |  |  | 8.39 | 26.2 |  | 50.8 | 35 | 356.4 | 98.5 | 0.3 | 23.4
3845:57 | 76:36 | 39 | 2500 | 128.7 | 100.2 | 84.8 | 32.1 | 31.2 | 79.2 |  | 0.04 | 107 | 70.3 | 1 |  |  | 8.36 | 26.3 |  | 51 | 32.4 | 355.8 | 98.5 | 0.3 | 23.5
3846:09 | 76:48 | 39 | 2496 | 128 | 100.2 | 84.6 | 32.1 | 29.6 | 79.7 |  | 0.05 | 107 | 70.3 | 1 |  |  | 8.26 | 26.3 |  | 51.1 | 30.2 | 355.6 | 97.9 | 0.3 | 23.6
3846:21 | 77:00 | 39 | 2499 | 128.7 | 100.2 | 84.7 | 32.1 | 28.6 | 80 |  | 0.05 | 107 | 69.3 | 1 |  |  | 8.28 | 26.4 |  | 51.2 | 28.7 | 356.5 | 98.1 | 0.3 | 23.5
3846:33 | 77:12 | 39 | 2501 | 130 | 100.2 | 84.9 | 32 | 28.1 | 80.1 |  | 0.03 | 107 | 70.3 | 1 |  |  | 8.44 | 26.6 |  | 51.4 | 28.1 | 356.7 | 99 | 0.3 | 23.6
3846:45 | 77:24 | 39 | 2500 | 128 | 100.1 | 85.2 | 32.1 | 28.1 | 80.7 |  | 0.04 | 107 | 69.3 | 1 |  |  | 8.29 | 26.6 |  | 51.5 | 28.3 | 356.9 | 98 | 0.3 | 23.5
3846:57 | 77:36 | 39 | 2497 | 127.6 | 100.2 | 85.5 | 32.1 | 28.4 | 81.3 |  | 0.04 | 107 | 69.8 | 1 |  |  | 8.31 | 26.7 |  | 51.7 | 28.9 | 357 | 98 | 0.3 | 23.6
3847:09 | 77:48 | 39 | 2499 | 127.9 | 100.2 | 85.3 | 32.1 | 28.8 | 81.8 |  | 0.04 | 107 | 68.8 | 1 |  |  | 8.25 | 26.5 |  | 51.9 | 29.7 | 356.8 | 98.1 | 0.3 | 23.6
3847:21 | 78:00 | 39 | 2502 | 129.1 | 100.2 | 84.9 | 32.1 | 29.4 | 82.5 |  | 0.04 | 107 | 69.3 | 1 |  |  | 8.36 | 26.7 |  | 51.9 | 30.6 | 356.8 | 98.5 | 0.3 | 23.7
3847:33 | 78:12 | 39 | 2489 | 129.3 | 100.2 | 84.5 | 32.1 | 29.9 | 82.8 |  | 0.04 | 107.1 | 68.8 | 1 |  |  | 8.38 | 26.8 |  | 51.6 | 31.5 | 356.4 | 98.7 | 0.3 | 23.6
3847:45 | 78:24 | 39 | 2500 | 127.9 | 100.2 | 84.6 | 32 | 30.6 | 83.3 |  | 0.04 | 107 | 69.8 | 1 |  |  | 8.34 | 26.8 |  | 51.7 | 32.4 | 357.6 | 98.5 | 0.3 | 23.6
3847:57 | 78:36 | 39 | 2501 | 128.4 | 100.2 | 84.8 | 32 | 31.2 | 83.8 |  | 0.04 | 107 | 70.3 | 1 |  |  | 8.33 | 26.7 |  | 51.7 | 33.3 | 358.4 | 98.5 | 0.3 | 23.6
3848:09 | 78:48 | 39 | 2505 | 128.1 | 100.2 | 85.2 | 32.1 | 31.8 | 84.1 |  | 0.05 | 107 | 69.8 | 1 |  |  | 8.36 | 26.7 |  | 51.8 | 33.8 | 358.5 | 98.7 | 0.3 | 23.7
3848:21 | 79:00 | 39 | 2502 | 128.6 | 100.2 | 85.5 | 32 | 32.7 | 83.8 |  | 0.04 | 107 | 69.8 | 1 |  |  | 8.38 | 26.6 |  | 51.7 | 34.3 | 357.6 | 99 | 0.3 | 23.7
3848:33 | 79:12 | 39 | 2505 | 128.5 | 100.3 | 85.4 | 32 | 33.8 | 83.3 |  | 0.04 | 107 | 69.8 | 1 |  |  | 8.37 | 26.4 |  | 51.6 | 35.8 | 357.5 | 98.7 | 0.3 | 23.6
3848:45 | 79:24 | 39 | 2502 | 128.6 | 100.4 | 85.1 | 31.9 | 33.6 | 82.9 |  | 0.05 | 107 | 69.8 | 1 |  |  | 8.28 | 26.4 |  | 51.4 | 35.8 | 357.6 | 98.4 | 0.3 | 23.6
3848:57 | 79:36 | 39 | 2504 | 127.3 | 100.4 | 84.7 | 31.9 | 31.9 | 82.4 |  | 0.05 | 107 | 70.3 | 1 |  |  | 8.32 | 26.5 |  | 51.7 | 33.4 | 358 | 98.1 | 0.3 | 23.7
3849:09 | 79:48 | 39 | 2500 | 126.4 | 100.4 | 84.6 | 32 | 30.1 | 82 |  | 0.06 | 107 | 69.3 | 1 |  |  | 8.3 | 26.4 |  | 51.9 | 31 | 358.1 | 97.8 | 0.3 | 23.8
3849:21 | 80:00 | 39 | 2502 | 127.9 | 100.4 | 84.5 | 32 | 28.9 | 81.6 |  | 0.06 | 107 | 70.3 | 1 |  |  | 8.31 | 26.4 |  | 51.9 | 29.2 | 357.9 | 97.7 | 0.3 | 23.8
3849:33 | 80:12 | 39 | 2502 | 128.2 | 100.3 | 84.8 | 32 | 28.1 | 80.9 |  | 0.05 | 107 | 69.3 | 1 |  |  | 8.42 | 26.4 |  | 52.1 | 28.1 | 359.1 | 98.5 | 0.3 | 23.7
3849:45 | 80:24 | 39 | 2502 | 126.8 | 100.3 | 85.2 | 32 | 27.9 | 80.6 |  | 0.06 | 107 | 70.8 | 1 |  |  | 8.26 | 26.5 |  | 52.1 | 27.9 | 358.3 | 97.6 | 0.3 | 23.8
3849:57 | 80:36 | 39 | 2502 | 127.7 | 100.3 | 85.4 | 31.9 | 28.1 | 80.1 |  | 0.04 | 107 | 70.3 | 1 |  |  | 8.38 | 26.3 |  | 52.3 | 28.4 | 359.1 | 98.9 | 0.3 | 23.7
3850:09 | 80:48 | 39 | 2504 | 130.7 | 100.4 | 85.4 | 32.1 | 28.6 | 79.6 |  | 0.04 | 107.2 | 70.3 | 1 |  |  | 8.31 | 26.4 |  | 52 | 29.3 | 359.1 | 99 | 0.3 | 23.8
3850:21 | 81:00 | 39 | 2501 | 128.8 | 100.4 | 85.2 | 32.1 | 29.1 | 79.2 |  | 0.04 | 107 | 69.8 | 1 |  |  | 8.46 | 26.4 |  | 52 | 30.2 | 358.6 | 99.1 | 0.3 | 23.8
3850:33 | 81:12 | 39 | 2504 | 128.8 | 100.5 | 84.7 | 32.1 | 29.7 | 78.8 |  | 0.04 | 107 | 70.8 | 0.99 |  |  | 8.42 | 26.4 |  | 52.1 | 31.2 | 359.3 | 99.3 | 0.3 | 23.9
3850:45 | 81:24 | 39 | 2507 | 129.4 | 100.4 | 84.4 | 32.1 | 30.3 | 78.5 |  | 0.04 | 107 | 69.8 | 1 |  |  | 8.47 | 26.5 |  | 52.2 | 32.1 | 359.6 | 99.3 | 0.3 | 23.9
3850:57 | 81:36 | 39 | 2504 | 129.8 | 100.3 | 84.5 | 32.1 | 30.9 | 78.2 |  | 0.03 | 107 | 70.3 | 1 |  |  | 8.43 | 26.5 |  | 52.2 | 33 | 359.8 | 99.3 | 0.3 | 23.9
3851:09 | 81:48 | 39 | 2496 | 125.7 | 100.4 | 84.9 | 32.1 | 31.7 | 77.7 |  | 0.05 | 107 | 69.3 | 1 |  |  | 8.34 | 26.7 |  | 52.2 | 33.7 | 359.8 | 98.3 | 0.3 | 23.9
3851:21 | 82:00 | 39 | 2505 | 130.9 | 100.4 | 85.3 | 32.1 | 32.6 | 77.2 |  | 0.03 | 107 | 69.8 | 1 |  |  | 8.51 | 26.7 |  | 52.3 | 34.1 | 360.2 | 99.9 | 0.3 | 23.9
3851:33 | 82:12 | 39 | 2503 | 128.1 | 100.4 | 85.5 | 32.1 | 33.7 | 76.8 |  | 0.04 | 107 | 69.8 | 1 |  |  | 8.38 | 26.7 |  | 52.3 | 35.7 | 359.6 | 98.5 | 0.3 | 23.9
3851:45 | 82:24 | 39 | 2503 | 128.4 | 100.5 | 85.3 | 32.1 | 33.7 | 76.4 |  | 0.04 | 107 | 69.3 | 1 |  |  | 8.41 | 26.8 |  | 52.3 | 36.1 | 359.9 | 98.4 | 0.3 | 23.9
3851:57 | 82:36 | 39 | 2504 | 128.2 | 100.6 | 84.9 | 32 | 32.1 | 76.3 |  | 0.04 | 107 | 69.8 | 1 |  |  | 8.42 | 26.8 |  | 52.3 | 33.7 | 359.2 | 98.2 | 0.3 | 23.9
3852:09 | 82:48 | 39 | 2503 | 127.5 | 100.5 | 84.6 | 31.9 | 30.2 | 75.8 |  | 0.05 | 107 | 69.8 | 1 |  |  | 8.31 | 26.8 |  | 52.3 | 31.2 | 359.9 | 97.9 | 0.3 | 23.9
3852:21 | 83:00 | 39 | 2500 | 127.3 | 100.4 | 84.4 | 31.9 | 28.9 | 75.4 |  | 0.05 | 107 | 70.3 | 1 |  |  | 8.26 | 26.8 |  | 52.2 | 29.2 | 360.2 | 97.9 | 0.3 | 23.9
3852:33 | 83:12 | 39 | 2504 | 129 | 100.4 | 84.8 | 31.9 | 28 | 75.1 |  | 0.04 | 107 | 68.8 | 1 |  |  | 8.41 | 26.7 |  | 52.4 | 28.1 | 360.5 | 98.8 | 0.3 | 23.9
3852:45 | 83:24 | 39 | 2499 | 129 | 100.6 | 85.3 | 31.9 | 27.9 | 74.8 |  | 0.04 | 107 | 69.3 | 1 |  |  | 8.4 | 26.8 |  | 52.5 | 28 | 360.3 | 98.7 | 0.3 | 24
3852:57 | 83:36 | 39 | 2501 | 127.1 | 100.6 | 85.6 | 32 | 28.1 | 74.4 |  | 0.05 | 107 | 70.3 | 1 |  |  | 8.3 | 26.7 |  | 52.4 | 28.5 | 360.1 | 97.8 | 0.3 | 24
3853:09 | 83:48 | 39 | 2505 | 129.4 | 100.6 | 85.2 | 32 | 28.4 | 74.1 |  | 0.03 | 107 | 69.8 | 1 |  |  | 8.45 | 26.6 |  | 52.5 | 29.3 | 360.1 | 98.9 | 0.3 | 24.1
3853:21 | 84:00 | 39 | 2502 | 126.2 | 100.7 | 84.9 | 31.9 | 29.1 | 73.7 |  | 0.05 | 107 | 70.3 | 1 |  |  | 8.31 | 26.6 |  | 52.5 | 30.2 | 359.7 | 97.8 | 0.3 | 24
3853:33 | 84:12 | 39 | 2503 | 126.6 | 100.6 | 84.4 | 31.9 | 29.7 | 73.6 |  | 0.03 | 107.1 | 70.3 | 1 |  |  | 8.35 | 26.6 |  | 52.4 | 31.2 | 360.1 | 98.4 | 0.3 | 24.1
3853:45 | 84:24 | 39 | 2501 | 128.3 | 100.6 | 84.5 | 31.9 | 30.3 | 73.5 |  | 0.04 | 107 | 69.3 | 1 |  |  | 8.39 | 26.8 |  | 52.5 | 32.1 | 360.1 | 97.9 | 0.3 | 24
3853:57 | 84:36 | 39 | 2505 | 128.2 | 100.6 | 84.8 | 31.9 | 31.1 | 73.7 |  | 0.05 | 107 | 69.8 | 1 |  |  | 8.32 | 26.8 |  | 52.4 | 33.1 | 360.6 | 98 | 0.3 | 24
3854:09 | 84:48 | 39 | 2499 | 127.7 | 100.6 | 85.3 | 31.9 | 31.7 | 74.1 |  | 0.05 | 107 | 69.8 | 1 |  |  | 8.36 | 26.8 |  | 52.4 | 33.9 | 360.4 | 98.5 | 0.3 | 24.2
3854:21 | 85:00 | 39 | 2504 | 128 | 100.6 | 85.6 | 31.9 | 32.2 | 74.4 |  | 0.05 | 107 | 69.8 | 1 |  |  | 8.36 | 26.8 |  | 52.4 | 34.4 | 361.1 | 98.5 | 0.3 | 24
3854:33 | 85:12 | 39 | 2500 | 128.1 | 100.6 | 85.3 | 31.9 | 33 | 74.7 |  | 0.05 | 107 | 69.3 | 1 |  |  | 8.38 | 26.9 |  | 52.4 | 34.7 | 360.3 | 98.4 | 0.3 | 24.1
3854:45 | 85:24 | 39 | 2504 | 128.3 | 100.6 | 84.8 | 31.8 | 34.1 | 75.2 |  | 0.05 | 107 | 69.8 | 1 |  |  | 8.38 | 26.7 |  | 52.4 | 36.1 | 360.8 | 98.7 | 0.3 | 24
3854:57 | 85:36 | 39 | 2499 | 127.8 | 100.6 | 84.4 | 31.8 | 34.3 | 75.5 |  | 0.05 | 107 | 69.8 | 1 |  |  | 8.5 | 26.6 |  | 52.4 | 36.7 | 360.9 | 98.6 | 0.3 | 24.1
3855:09 | 85:48 | 39 | 2503 | 129.3 | 100.6 | 84.3 | 32 | 32.8 | 76.1 |  | 0.06 | 107 | 69.3 | 1 |  |  | 8.43 | 26.6 |  | 52.4 | 34.7 | 360.8 | 98 | 0.3 | 24.1
3855:21 | 86:00 | 39 | 2502 | 127.2 | 100.6 | 84.8 | 31.9 | 30.9 | 76.6 |  | 0.06 | 107 | 69.3 | 1 |  |  | 8.35 | 26.7 |  | 52.4 | 32 | 361.6 | 97.9 | 0.3 | 24.1
3855:33 | 86:12 | 39 | 2501 | 127.7 | 100.6 | 85.2 | 31.9 | 29.4 | 76.9 |  | 0.05 | 107 | 69.3 | 1 |  |  | 8.28 | 26.8 |  | 52.4 | 29.8 | 361.5 | 97.8 | 0.3 | 24.1
3855:45 | 86:24 | 39 | 2504 | 129.4 | 100.6 | 85.5 | 31.9 | 28.5 | 77.3 |  | 0.04 | 107 | 68.8 | 1 |  |  | 8.46 | 26.8 |  | 52.4 | 28.4 | 361.3 | 98.7 | 0.3 | 24.1
3855:57 | 86:36 | 39 | 2501 | 127.9 | 100.6 | 85.3 | 31.9 | 28.2 | 77.8 |  | 0.05 | 107 | 69.3 | 1 |  |  | 8.27 | 26.7 |  | 52.4 | 28.1 | 360.6 | 97.4 | 0.3 | 24.1
3856:09 | 86:48 | 39 | 2503 | 129.7 | 100.6 | 85.2 | 31.9 | 28.3 | 78.4 |  | 0.04 | 107 | 70.3 | 1 |  |  | 8.42 | 26.8 |  | 52.4 | 28.5 | 361 | 98.5 | 0.3 | 24.2
3856:21 | 87:00 | 39 | 2500 | 127.3 | 100.6 | 84.7 | 31.8 | 28.7 | 79.1 |  | 0.05 | 107 | 69.8 | 1 |  |  | 8.33 | 26.9 |  | 52.4 | 29.3 | 361.5 | 97.7 | 0.3 | 24.1
3856:33 | 87:12 | 39 | 2501 | 125.8 | 100.6 | 84.5 | 31.8 | 29.2 | 79.2 |  | 0.05 | 106.8 | 69.3 | 1 |  |  | 8.33 | 26.9 |  | 52.5 | 30.2 | 362.4 | 97.5 | 0.3 | 24.1
3856:45 | 87:24 | 39 | 2505 | 128.2 | 100.6 | 84.5 | 31.8 | 29.8 | 79.6 |  | 0.05 | 107 | 69.3 | 1 |  |  | 8.35 | 26.9 |  | 52.3 | 31.2 | 362.3 | 97.7 | 0.3 | 24.1
3856:57 | 87:36 | 39 | 2505 | 129.4 | 100.5 | 84.9 | 31.8 | 30.5 | 80.1 |  | 0.04 | 107 | 70.3 | 1 |  |  | 8.39 | 26.9 |  | 52.4 | 32.2 | 362.4 | 98 | 0.3 | 24.1
3857:09 | 87:48 | 39 | 2506 | 128.4 | 100.5 | 85.4 | 31.8 | 31.1 | 80.6 |  | 0.05 | 107 | 69.8 | 1 |  |  | 8.34 | 26.8 |  | 52.4 | 33.1 | 362.8 | 98.1 | 0.3 | 24.1
3857:21 | 88:00 | 39 | 2503 | 128.8 | 100.7 | 85.6 | 32 | 31.8 | 81.1 |  | 0.04 | 107 | 70.3 | 1 |  |  | 8.38 | 26.9 |  | 52.5 | 34 | 362 | 98.3 | 0.3 | 24.2
3857:33 | 88:12 | 39 | 2502 | 128.7 | 100.7 | 85.3 | 32 | 32.4 | 81.6 |  | 0.04 | 107 | 69.8 | 1 |  |  | 8.41 | 26.9 |  | 52.5 | 34.2 | 361.8 | 98.2 | 0.3 | 24.3
3857:45 | 88:24 | 39 | 2506 | 127.8 | 100.8 | 85 | 32 | 33.6 | 81.9 |  | 0.04 | 107 | 70.3 | 1 |  |  | 8.38 | 26.8 |  | 52.5 | 35.2 | 362.6 | 98.3 | 0.3 | 24.2
3857:57 | 88:36 | 39 | 2503 | 128.9 | 100.8 | 84.4 | 32 | 34.3 | 82.2 |  | 0.04 | 107 | 70.3 | 1 |  |  | 8.37 | 26.8 |  | 52.5 | 36.6 | 362.5 | 98.1 | 0.3 | 24.2
3858:09 | 88:48 | 39 | 2505 | 128.6 | 100.8 | 84.4 | 31.9 | 33.2 | 82.6 |  | 0.04 | 107 | 69.8 | 1 |  |  | 8.35 | 26.7 |  | 52.4 | 35.2 | 362.2 | 97.8 | 0.3 | 24.2
3858:21 | 89:00 | 39 | 2501 | 127.4 | 100.7 | 84.7 | 32 | 31.1 | 83.1 |  | 0.04 | 107 | 70.3 | 1 |  |  | 8.31 | 26.8 |  | 52.4 | 32.3 | 362.5 | 97.7 | 0.3 | 24.2
3858:33 | 89:12 | 39 | 2504 | 128.7 | 100.7 | 85.2 | 32 | 29.5 | 83.1 |  | 0.03 | 107.1 | 70.3 | 1 |  |  | 8.44 | 26.8 |  | 52.4 | 29.9 | 362.9 | 98.8 | 0.3 | 24.2
3858:45 | 89:24 | 39 | 2504 | 128.5 | 100.7 | 85.4 | 32 | 28.4 | 82.8 |  | 0.04 | 107 | 69.8 | 1 |  |  | 8.43 | 26.8 |  | 52.6 | 28.4 | 363.3 | 98.5 | 0.3 | 24.1
3858:57 | 89:36 | 39 | 2504 | 128.2 | 100.8 | 85.6 | 32.1 | 27.9 | 82.4 |  | 0.04 | 107 | 70.3 | 1 |  |  | 8.37 | 26.8 |  | 52.6 | 27.9 | 362.8 | 98.4 | 0.3 | 24.2
3859:09 | 89:48 | 39 | 2506 | 128.7 | 100.8 | 85.2 | 32 | 28.1 | 81.9 |  | 0.05 | 107 | 69.8 | 1 |  |  | 8.35 | 26.8 |  | 52.7 | 28.3 | 362.5 | 98.5 | 0.3 | 24.2
3859:21 | 90:00 | 39 | 2503 | 129.9 | 100.8 | 84.7 | 32.1 | 28.6 | 81.6 |  | 0.04 | 107.1 | 69.8 | 1 |  |  | 8.46 | 27 |  | 52.5 | 29.1 | 362.3 | 98.5 | 0.3 | 24.3
3859:33 | 90:12 | 39 | 2505 | 128 | 100.8 | 84.3 | 32.1 | 29.1 | 81.2 |  | 0.05 | 107 | 69.3 | 1 |  |  | 8.48 | 27 |  | 52.7 | 30.1 | 362.9 | 98.5 | 0.3 | 24.3
3859:45 | 90:24 | 39 | 2506 | 127.5 | 100.7 | 84.4 | 32.1 | 29.8 | 80.7 |  | 0.06 | 107 | 69.8 | 1 |  |  | 8.31 | 27 |  | 52.5 | 31.1 | 363.6 | 97.4 | 0.3 | 24.3
3859:57 | 90:36 | 39 | 2506 | 129.3 | 100.7 | 84.9 | 32.1 | 30.5 | 80.2 |  | 0.04 | 107 | 69.3 | 1 |  |  | 8.43 | 27.1 |  | 52.7 | 32.2 | 363.5 | 99 | 0.3 | 24.2
3860:09 | 90:48 | 39 | 2500 | 126.7 | 100.6 | 85.4 | 32.1 | 31.2 | 79.8 |  | 0.06 | 107 | 69.3 | 1 |  |  | 8.33 | 27.2 |  | 52.6 | 33.2 | 363.4 | 98 | 0.3 | 24.2
3860:21 | 91:00 | 39 | 2506 | 127.8 | 100.7 | 85.5 | 32 | 31.7 | 79.3 |  | 0.05 | 107 | 69.3 | 1 |  |  | 8.36 | 27.3 |  | 52.7 | 33.8 | 363.8 | 98.1 | 0.3 | 23.9
3860:33 | 91:12 | 39 | 2505 | 127.6 | 100.7 | 85.1 | 32 | 32.5 | 78.9 |  | 0.05 | 107 | 69.8 | 1 |  |  | 8.38 | 27.3 |  | 52.5 | 34.1 | 363.2 | 98.1 | 0.3 | 23.4
3860:45 | 91:24 | 39 | 2505 | 128 | 100 | 84.6 | 32 | 33.8 | 78.6 |  | 0.05 | 107.1 | 70.8 | 1 |  |  | 8.45 | 27.2 |  | 52.6 | 35.6 | 364.9 | 98.4 | 0.3 | 22.9
3860:57 | 91:36 | 39 | 2508 | 126.8 | 99.3 | 84.3 | 32 | 34.3 | 78.1 |  | 0.05 | 107 | 70.3 | 1 |  |  | 8.41 | 27.1 |  | 52.5 | 36.6 | 367.3 | 98.2 | 0.3 | 22.6
3861:09 | 91:48 | 39 | 2503 | 127.7 | 99.1 | 84.4 | 32 | 32.8 | 77.7 |  | 0.05 | 107.1 | 69.8 | 1 |  |  | 8.42 | 27.1 |  | 52.4 | 34.7 | 368.5 | 98.3 | 0.3 | 22.2
3861:21 | 92:00 | 39 | 2509 | 127.5 | 99.6 | 85 | 32 | 30.9 | 77.3 |  | 0.05 | 107 | 70.3 | 1 |  |  | 8.35 | 27.2 |  | 52.4 | 31.9 | 368.2 | 97.9 | 0.3 | 21.9
3861:33 | 92:12 | 39 | 2502 | 127.2 | 100 | 85.4 | 32.1 | 29.6 | 77.1 |  | 0.05 | 107.1 | 69.3 | 1 |  |  | 8.29 | 27.4 |  | 52.5 | 30.1 | 367 | 97.8 | 0.3 | 21.9
3861:45 | 92:24 | 39 | 2505 | 129.4 | 100.2 | 85.6 | 32.1 | 28.6 | 76.7 |  | 0.04 | 107 | 68.8 | 1 |  |  | 8.4 | 27.4 |  | 52.6 | 28.7 | 366.8 | 98.8 | 0.3 | 22.1
3861:57 | 92:36 | 39 | 2507 | 126.8 | 100.3 | 85.3 | 32.1 | 28.3 | 76.2 |  | 0.05 | 107.1 | 70.3 | 1 |  |  | 8.33 | 27.3 |  | 52.5 | 28.3 | 366.1 | 97.7 | 0.3 | 22.4
3862:09 | 92:48 | 39 | 2505 | 129.4 | 100.3 | 84.8 | 32 | 28.4 | 75.9 |  | 0.04 | 107 | 69.8 | 1 |  |  | 8.43 | 27.3 |  | 52.7 | 28.7 | 366.5 | 98.7 | 0.3 | 22.6
3862:21 | 93:00 | 39 | 2505 | 127.8 | 100.3 | 84.4 | 32 | 28.8 | 75.8 |  | 0.05 | 107 | 70.3 | 1 |  |  | 8.35 | 27.2 |  | 52.6 | 29.4 | 366.4 | 97.7 | 0.3 | 22.6
3862:33 | 93:12 | 39 | 2507 | 130 | 100.4 | 84.4 | 31.9 | 29.3 | 75.4 |  | 0.03 | 107 | 69.8 | 1 |  |  | 8.49 | 27.1 |  | 52.6 | 30.4 | 366.4 | 98.9 | 0.3 | 22.6
3862:45 | 93:24 | 39 | 2502 | 127.5 | 100.3 | 84.8 | 31.9 | 30.1 | 75.1 |  | 0.05 | 107 | 70.3 | 1 |  |  | 8.46 | 27.3 |  | 52.4 | 31.3 | 366.1 | 97.9 | 0.3 | 22.4
3862:57 | 93:36 | 39 | 2506 | 129.6 | 99.3 | 85.2 | 31.9 | 30.7 | 74.7 |  | 0.03 | 107 | 70.3 | 1 |  |  | 8.55 | 27.3 |  | 52.5 | 32.3 | 368.2 | 99.3 | 0.3 | 22.2
3863:09 | 93:48 | 39 | 2506 | 127.3 | 98.9 | 85.5 | 31.9 | 31.2 | 74.3 |  | 0.05 | 107 | 70.3 | 1 |  |  | 8.37 | 27.3 |  | 52.6 | 33.3 | 369.2 | 98.4 | 0.3 | 22.1
3863:21 | 94:00 | 39 | 2507 | 128 | 99.8 | 85.4 | 32 | 32.1 | 73.9 |  | 0.04 | 107 | 70.8 | 1 |  |  | 8.38 | 27.5 |  | 52.6 | 33.8 | 368.7 | 98.2 | 0.3 | 22.2
3863:33 | 94:12 | 39 | 2503 | 127.8 | 100 | 85.1 | 32 | 33.2 | 73.7 |  | 0.04 | 106.9 | 69.8 | 1 |  |  | 8.36 | 27.5 |  | 52.7 | 34.8 | 367.9 | 98.3 | 0.3 | 22.2
3863:45 | 94:24 | 39 | 2504 | 128.2 | 100.2 | 84.7 | 32 | 34.2 | 73.5 |  | 0.04 | 107 | 70.3 | 1 |  |  | 8.4 | 27.4 |  | 52.7 | 36.4 | 367.3 | 98.3 | 0.3 | 22.2
3863:57 | 94:36 | 39 | 2502 | 127.4 | 100.3 | 84.5 | 31.9 | 33.2 | 73.2 |  | 0.04 | 107 | 69.8 | 1 |  |  | 8.45 | 27.3 |  | 52.7 | 35.2 | 367.3 | 98.3 | 0.3 | 22.3
3864:09 | 94:48 | 39 | 2505 | 128.7 | 100.3 | 84.6 | 31.9 | 31.2 | 73 |  | 0.05 | 107 | 69.8 | 1 |  |  | 8.44 | 27.4 |  | 52.6 | 32.4 | 367.3 | 97.9 | 0.3 | 22.4
3864:21 | 95:00 | 39 | 2505 | 128 | 100.4 | 84.8 | 32 | 29.7 | 72.8 |  | 0.05 | 107 | 69.8 | 1 |  |  | 8.42 | 27.3 |  | 52.5 | 30.2 | 366.9 | 97.8 | 0.3 | 22.4
3864:33 | 95:12 | 39 | 2505 | 127.4 | 100.4 | 85.1 | 31.9 | 28.6 | 72.9 |  | 0.05 | 107 | 70.3 | 1 |  |  | 8.37 | 27.3 |  | 52.5 | 28.6 | 367 | 97.6 | 0.3 | 22.3
3864:45 | 95:24 | 39 | 2502 | 128.4 | 99.5 | 85.5 | 32 | 28.1 | 73.2 |  | 0.03 | 107 | 69.8 | 1 |  |  | 8.53 | 27.3 |  | 52.7 | 27.9 | 368.1 | 99.1 | 0.3 | 22.3
3864:57 | 95:36 | 39 | 2501 | 127.9 | 99.1 | 85.4 | 31.9 | 28.1 | 73.6 |  | 0.05 | 107.1 | 69.8 | 1 |  |  | 8.4 | 27.2 |  | 52.6 | 28.1 | 369.2 | 98 | 0.3 | 22.2
3865:09 | 95:48 | 39 | 2503 | 129.6 | 99.5 | 84.9 | 31.9 | 28.4 | 73.9 |  | 0.04 | 107 | 68.8 | 1 |  |  | 8.52 | 27.2 |  | 52.6 | 28.7 | 370.1 | 99.1 | 0.3 | 22.3
3865:21 | 96:00 | 39 | 2501 | 127.4 | 99.9 | 84.7 | 31.8 | 28.9 | 74.4 |  | 0.06 | 107 | 69.3 | 1 |  |  | 8.37 | 27.2 |  | 52.4 | 29.7 | 369.1 | 97.9 | 0.3 | 22.3
3937:33 | 72:12 | 40 | 2501 | 128.3 | 98.9 | 85.1 | 32.1 | 30 | 56.8 |  | 0.06 | 106.8 | 69.8 | 1 |  |  | 8.12 | 26.2 |  | 52.2 | 31.7 | 356.2 | 97.9 | 0.3 | 23.7
3937:45 | 72:24 | 40 | 2494 | 127.5 | 99 | 84.6 | 32.1 | 30.7 | 56.2 |  | 0.05 | 106.9 | 69.8 | 1 |  |  | 8.25 | 26.2 |  | 52.4 | 32.7 | 355 | 98.2 | 0.3 | 23.8
3937:57 | 72:36 | 40 | 2501 | 127.2 | 99.1 | 84.5 | 32.1 | 31.3 | 57.2 |  | 0.05 | 107 | 69.8 | 1 |  |  | 8.19 | 26.3 |  | 52.3 | 33.4 | 355.8 | 98.2 | 0.3 | 23.7
3938:09 | 72:48 | 40 | 2502 | 130.3 | 99.1 | 84.6 | 32.1 | 32.1 | 57.8 |  | 0.03 | 107 | 69.8 | 1 |  |  | 8.36 | 26.4 |  | 52.5 | 33.7 | 355.7 | 99.6 | 0.3 | 23.8
3938:21 | 73:00 | 40 | 2503 | 128.3 | 99.3 | 85.2 | 32.2 | 33.3 | 58.3 |  | 0.04 | 107 | 69.8 | 1 |  |  | 8.21 | 26.5 |  | 52.5 | 34.9 | 355.4 | 98.3 | 0.3 | 23.8
3938:33 | 73:12 | 40 | 2498 | 127.9 | 99.4 | 85.3 | 32.2 | 34.2 | 57.4 |  | 0.04 | 107 | 69.8 | 1 |  |  | 8.27 | 26.4 |  | 52.6 | 36.4 | 355 | 98.7 | 0.3 | 23.8
3938:45 | 73:24 | 40 | 2501 | 127.3 | 99.5 | 85.3 | 32.2 | 33.1 | 57.1 |  | 0.05 | 107 | 70.3 | 1 |  |  | 8.22 | 26.4 |  | 52.6 | 35.2 | 355 | 98.5 | 0.3 | 23.8
3938:57 | 73:36 | 40 | 2502 | 129.8 | 99.7 | 85 | 32.1 | 31.1 | 57.8 |  | 0.03 | 107 | 69.8 | 0.99 |  |  | 8.42 | 26.4 |  | 52.6 | 32.3 | 355.5 | 99.4 | 0.3 | 24
3939:09 | 73:48 | 40 | 2500 | 126.9 | 99.8 | 84.8 | 32.2 | 29.6 | 58 |  | 0.06 | 107 | 69.8 | 1 |  |  | 8.17 | 26.7 |  | 52.6 | 30.1 | 354.2 | 97.7 | 0.3 | 23.9
3939:21 | 74:00 | 40 | 2500 | 128.4 | 99.8 | 84.6 | 32.1 | 28.6 | 58.5 |  | 0.04 | 107 | 70.3 | 1 |  |  | 8.27 | 26.5 |  | 52.7 | 28.7 | 354.6 | 99 | 0.3 | 23.9
3939:33 | 74:12 | 40 | 2501 | 128.3 | 99.7 | 84.7 | 32.1 | 28.1 | 58.8 |  | 0.04 | 106.9 | 69.8 | 1 |  |  | 8.22 | 26.7 |  | 52.3 | 28.2 | 354.6 | 99 | 0.3 | 23.9
3939:45 | 74:24 | 40 | 2495 | 127.8 | 99.7 | 85.1 | 32.2 | 28.2 | 59.8 |  | 0.04 | 107 | 69.3 | 1 |  |  | 8.3 | 26.8 |  | 52.4 | 28.6 | 355.3 | 99 | 0.3 | 23.9
3939:57 | 74:36 | 40 | 2503 | 128.1 | 99.8 | 85.2 | 32.2 | 28.6 | 59.9 |  | 0.04 | 107 | 69.8 | 1 |  |  | 8.28 | 26.9 |  | 52.5 | 29.2 | 355.8 | 99.2 | 0.3 | 24
3940:09 | 74:48 | 40 | 2498 | 126.6 | 99.8 | 85.3 | 32.1 | 29.1 | 60.6 |  | 0.06 | 107 | 69.8 | 1 |  |  | 8.19 | 26.8 |  | 52.5 | 29.9 | 355 | 97.8 | 0.3 | 23.9
3940:21 | 75:00 | 40 | 2497 | 128.6 | 99.9 | 85.2 | 32.1 | 29.6 | 61.3 |  | 0.04 | 107 | 69.8 | 1 |  |  | 8.33 | 26.8 |  | 52.7 | 30.8 | 354.8 | 99.1 | 0.3 | 23.9
3940:33 | 75:12 | 40 | 2498 | 127.9 | 99.9 | 85.1 | 32 | 30.2 | 62.1 |  | 0.04 | 107 | 69.3 | 1 |  |  | 8.38 | 26.7 |  | 52.6 | 31.7 | 355.2 | 99.1 | 0.3 | 23.9
3940:45 | 75:24 | 40 | 2500 | 128.8 | 100.1 | 84.9 | 32 | 30.8 | 63.2 |  | 0.04 | 107 | 69.3 | 1 |  |  | 8.41 | 26.8 |  | 52.8 | 32.7 | 354.8 | 99.6 | 0.3 | 24
3940:57 | 75:36 | 40 | 2500 | 128.9 | 100.1 | 84.7 | 31.9 | 31.4 | 64.1 |  | 0.03 | 107 | 70.3 | 1 |  |  | 8.4 | 26.7 |  | 52.6 | 33.4 | 354.8 | 99.7 | 0.3 | 24
3941:09 | 75:48 | 40 | 2502 | 129 | 100.1 | 84.7 | 31.9 | 32.3 | 64.9 |  | 0.03 | 107 | 69.8 | 1 |  |  | 8.37 | 26.7 |  | 52.7 | 33.9 | 355.1 | 99.7 | 0.3 | 24
3941:21 | 76:00 | 40 | 2506 | 127.8 | 100.1 | 84.9 | 32 | 33.7 | 65.8 |  | 0.05 | 107 | 69.8 | 1 |  |  | 8.31 | 26.7 |  | 52.6 | 35.7 | 355.3 | 98.4 | 0.3 | 24.2
3941:33 | 76:12 | 40 | 2502 | 127.4 | 100.2 | 85.2 | 32 | 33.8 | 66.5 |  | 0.06 | 107 | 69.8 | 1 |  |  | 8.31 | 26.5 |  | 52.6 | 36.2 | 355.5 | 98.5 | 0.3 | 24.2
3941:45 | 76:24 | 40 | 2499 | 127.5 | 100.2 | 85.3 | 31.9 | 32.1 | 67.3 |  | 0.05 | 107 | 70.3 | 1 |  |  | 8.33 | 26.7 |  | 52.4 | 33.8 | 354.9 | 98.1 | 0.3 | 24.2
3941:57 | 76:36 | 40 | 2500 | 126.4 | 100.3 | 85.3 | 31.9 | 30.1 | 68.4 |  | 0.06 | 107 | 69.8 | 1 |  |  | 8.26 | 26.6 |  | 52.6 | 31 | 355.1 | 98 | 0.3 | 24.1
3942:09 | 76:48 | 40 | 2499 | 128 | 100.4 | 85.1 | 32 | 28.8 | 69.8 |  | 0.05 | 107 | 69.3 | 1 |  |  | 8.38 | 26.7 |  | 52.6 | 29.2 | 354.7 | 98.9 | 0.3 | 24.3
3942:21 | 77:00 | 40 | 2498 | 128.5 | 100.4 | 84.8 | 31.9 | 28 | 70.8 |  | 0.05 | 107 | 69.8 | 1 |  |  | 8.3 | 26.7 |  | 52.4 | 28.1 | 355 | 98.9 | 0.3 | 24.3
3942:33 | 77:12 | 40 | 2502 | 127.1 | 100.3 | 84.6 | 31.9 | 27.8 | 71.7 |  | 0.05 | 107 | 68.8 | 1 |  |  | 8.35 | 26.8 |  | 52.1 | 27.9 | 356.2 | 98.5 | 0.3 | 24.2
3942:45 | 77:24 | 40 | 2501 | 127.8 | 100.4 | 84.7 | 32.1 | 28.1 | 72.1 |  | 0.05 | 107 | 69.3 | 1 |  |  | 8.42 | 26.7 |  | 52.2 | 28.4 | 356.2 | 98.8 | 0.3 | 24.3
3942:57 | 77:36 | 40 | 2500 | 127.4 | 100.3 | 85 | 32 | 28.4 | 72.6 |  | 0.05 | 107 | 69.8 | 1 |  |  | 8.38 | 26.6 |  | 52.2 | 29.2 | 356.8 | 98.7 | 0.3 | 24.3
3943:09 | 77:48 | 40 | 2498 | 127.4 | 100.3 | 85.2 | 32 | 28.9 | 73.2 |  | 0.04 | 107 | 68.8 | 1 |  |  | 8.37 | 26.7 |  | 52.1 | 30.1 | 356.4 | 99.2 | 0.3 | 24.2
3943:21 | 78:00 | 40 | 2500 | 129.3 | 100.4 | 85.3 | 32 | 29.5 | 73.8 |  | 0.04 | 107 | 70.3 | 1 |  |  | 8.42 | 26.8 |  | 52 | 30.9 | 355.6 | 99.2 | 0.3 | 23.8
3943:33 | 78:12 | 40 | 2499 | 126.8 | 100.3 | 85.1 | 31.9 | 30.2 | 74.3 |  | 0.05 | 106.9 | 70.3 | 1 |  |  | 8.31 | 26.7 |  | 51.7 | 31.8 | 356.5 | 98.2 | 0.3 | 23.5
3943:45 | 78:24 | 40 | 2500 | 129.6 | 100.3 | 84.6 | 31.9 | 30.8 | 74.6 |  | 0.04 | 107 | 69.8 | 1 |  |  | 8.49 | 26.9 |  | 51.7 | 32.7 | 356.4 | 99.6 | 0.3 | 23
3943:57 | 78:36 | 40 | 2501 | 131.4 | 100.4 | 84.4 | 32.1 | 31.5 | 75.1 |  | 0.03 | 107.1 | 69.8 | 0.99 |  |  | 8.45 | 27.1 |  | 51.9 | 33.5 | 356.9 | 99.2 | 0.3 | 22.7
3944:09 | 78:48 | 40 | 2501 | 128.2 | 100.4 | 84.6 | 32.1 | 32.5 | 75.4 |  | 0.04 | 107 | 69.8 | 1 |  |  | 8.41 | 27.1 |  | 51.9 | 34 | 357.2 | 98.6 | 0.3 | 22.5
3944:21 | 79:00 | 40 | 2500 | 128.1 | 100.4 | 84.8 | 32.1 | 33.7 | 75.9 |  | 0.04 | 107 | 70.8 | 1 |  |  | 8.36 | 27.3 |  | 52 | 35.7 | 357.5 | 98.7 | 0.3 | 22.2
3944:33 | 79:12 | 40 | 2502 | 127.8 | 100.3 | 85.2 | 32 | 33.4 | 76.2 |  | 0.04 | 107 | 70.3 | 1 |  |  | 8.41 | 27.2 |  | 52 | 35.7 | 358.1 | 98.6 | 0.3 | 21.9
3944:45 | 79:24 | 40 | 2496 | 126.9 | 100.4 | 85.4 | 32 | 31.5 | 76.7 |  | 0.04 | 107 | 70.3 | 1 |  |  | 8.36 | 27.3 |  | 52 | 33.1 | 357.4 | 98.6 | 0.3 | 21.7
3944:57 | 79:36 | 40 | 2501 | 127.9 | 100.5 | 85.3 | 32 | 29.6 | 77.1 |  | 0.05 | 107 | 70.8 | 1 |  |  | 8.41 | 27.4 |  | 51.9 | 30.5 | 357.1 | 98.1 | 0.3 | 21.4
3945:09 | 79:48 | 40 | 2497 | 127.6 | 100.6 | 84.9 | 31.9 | 28.3 | 77.5 |  | 0.05 | 106.9 | 69.8 | 1 |  |  | 8.24 | 27.5 |  | 51.9 | 28.7 | 357.5 | 97.7 | 0.3 | 21.4
3945:21 | 80:00 | 40 | 2497 | 126.6 | 100.5 | 84.6 | 31.9 | 27.7 | 77.8 |  | 0.05 | 107.1 | 70.3 | 1 |  |  | 8.26 | 27.2 |  | 51.9 | 27.7 | 358 | 97.7 | 0.3 | 21.3
3945:33 | 80:12 | 40 | 2499 | 129.7 | 100.4 | 84.4 | 31.9 | 27.4 | 78.3 |  | 0.03 | 107.1 | 69.3 | 1 |  |  | 8.48 | 27.1 |  | 52 | 27.6 | 358 | 99.3 | 0.3 | 21.4
3945:45 | 80:24 | 40 | 2500 | 127.4 | 100.5 | 85 | 32 | 27.8 | 78.7 |  | 0.05 | 106.9 | 69.3 | 1 |  |  | 8.27 | 27.3 |  | 52.1 | 28.2 | 358 | 97.7 | 0.3 | 21.6
3945:57 | 80:36 | 40 | 2499 | 127.3 | 100.5 | 85.6 | 32 | 28.3 | 79.4 |  | 0.05 | 107 | 70.3 | 1 |  |  | 8.27 | 27.3 |  | 52.1 | 29 | 358 | 98.2 | 0.3 | 21.6
3946:09 | 80:48 | 40 | 2493 | 127.3 | 100.5 | 85.6 | 32 | 28.9 | 79.5 |  | 0.05 | 107 | 69.8 | 1 |  |  | 8.3 | 27.3 |  | 51.8 | 29.9 | 357.7 | 98.2 | 0.3 | 21.6
3946:21 | 81:00 | 40 | 2501 | 131.3 | 100.5 | 85.1 | 31.9 | 29.4 | 79.7 |  | 0.03 | 107.1 | 69.8 | 0.99 |  |  | 8.5 | 27.3 |  | 52.1 | 30.9 | 357.7 | 99.7 | 0.3 | 21.5
3946:33 | 81:12 | 40 | 2499 | 127.8 | 100.5 | 84.7 | 31.9 | 30.1 | 80.1 |  | 0.05 | 107 | 69.8 | 1 |  |  | 8.35 | 27.3 |  | 51.9 | 31.8 | 358 | 98.5 | 0.3 | 21.5
3946:45 | 81:24 | 40 | 2499 | 126.5 | 100.5 | 84.4 | 31.8 | 30.7 | 80.5 |  | 0.04 | 106.9 | 69.8 | 1 |  |  | 8.34 | 27.1 |  | 51.9 | 32.7 | 358.5 | 98.7 | 0.3 | 21.4
3946:57 | 81:36 | 40 | 2497 | 126.6 | 100.4 | 84.6 | 31.9 | 31.3 | 80.9 |  | 0.04 | 107 | 69.3 | 1 |  |  | 8.35 | 27.1 |  | 51.9 | 33.4 | 359.5 | 98.9 | 0.3 | 21.4
3947:09 | 81:48 | 40 | 2502 | 127.9 | 100.5 | 85.1 | 32 | 32.3 | 80.9 |  | 0.04 | 107 | 69.8 | 1 |  |  | 8.38 | 26.9 |  | 52.1 | 33.9 | 359.3 | 98.8 | 0.3 | 21.6
3947:21 | 82:00 | 40 | 2501 | 129 | 100.6 | 85.5 | 31.9 | 33.6 | 81.8 |  | 0.04 | 107 | 69.3 | 1 |  |  | 8.42 | 26.8 |  | 52.1 | 35.5 | 359 | 99 | 0.3 | 21.7
3947:33 | 82:12 | 40 | 2503 | 128.4 | 100.6 | 85.6 | 31.9 | 33.7 | 82.3 |  | 0.05 | 107 | 69.8 | 1 |  |  | 8.38 | 26.8 |  | 52.2 | 36 | 358.9 | 98.6 | 0.3 | 21.7
3947:45 | 82:24 | 40 | 2498 | 127.6 | 100.6 | 85.2 | 31.9 | 31.9 | 82.6 |  | 0.05 | 107 | 70.3 | 1 |  |  | 8.36 | 26.9 |  | 52.2 | 33.7 | 358.4 | 98.6 | 0.3 | 21.7
3947:57 | 82:36 | 40 | 2504 | 128 | 100.6 | 84.7 | 31.9 | 30 | 82.9 |  | 0.06 | 107 | 69.8 | 1 |  |  | 8.31 | 27 |  | 52.2 | 31 | 358.4 | 98.2 | 0.3 | 21.7
3948:09 | 82:48 | 40 | 2501 | 129.4 | 100.7 | 84.4 | 32 | 28.8 | 83.3 |  | 0.04 | 107 | 70.3 | 1 |  |  | 8.42 | 27 |  | 52.5 | 29.2 | 359 | 99 | 0.3 | 21.9
3948:21 | 83:00 | 40 | 2501 | 128.6 | 100.6 | 84.6 | 32 | 28 | 83.6 |  | 0.04 | 107 | 68.8 | 1 |  |  | 8.43 | 27 |  | 52.4 | 28.1 | 359.2 | 99 | 0.3 | 21.9
3948:33 | 83:12 | 40 | 2506 | 129.9 | 100.6 | 84.9 | 32 | 27.8 | 83.7 |  | 0.04 | 107.2 | 69.8 | 1 |  |  | 8.33 | 27.1 |  | 52.3 | 27.9 | 359.3 | 98.6 | 0.3 | 21.9
3948:45 | 83:24 | 40 | 2501 | 128.3 | 100.6 | 85.3 | 31.9 | 28 | 83.7 |  | 0.04 | 107 | 69.3 | 1 |  |  | 8.43 | 27.2 |  | 52.5 | 28.4 | 359.4 | 99 | 0.3 | 21.9
3948:57 | 83:36 | 40 | 2502 | 128.8 | 100.7 | 85.5 | 31.9 | 28.4 | 83.5 |  | 0.04 | 107 | 70.8 | 1 |  |  | 8.44 | 27.1 |  | 52.5 | 29.2 | 359.3 | 99.1 | 0.3 | 21.8
3949:09 | 83:48 | 40 | 2504 | 129.3 | 100.8 | 85.4 | 32.1 | 29.1 | 83 |  | 0.04 | 107.1 | 69.8 | 1 |  |  | 8.49 | 27.4 |  | 52.6 | 30.3 | 360.1 | 99.3 | 0.3 | 22
3949:21 | 84:00 | 40 | 2500 | 127.1 | 100.8 | 84.9 | 32.1 | 29.8 | 82.5 |  | 0.06 | 107 | 70.3 | 1 |  |  | 8.34 | 27.4 |  | 52.5 | 31.3 | 360.3 | 98.2 | 0.3 | 22.1
3949:33 | 84:12 | 40 | 2502 | 126.5 | 100.8 | 84.6 | 32 | 30.6 | 82.3 |  | 0.06 | 107 | 69.8 | 1 |  |  | 8.26 | 27.4 |  | 52.6 | 32.4 | 360.2 | 98.1 | 0.3 | 22.1
3949:45 | 84:24 | 40 | 2506 | 127 | 100.7 | 84.5 | 32 | 31.3 | 81.9 |  | 0.05 | 107 | 69.8 | 1 |  |  | 8.37 | 27.5 |  | 52.7 | 33.3 | 360.7 | 98.4 | 0.3 | 22.1
3949:57 | 84:36 | 40 | 2507 | 130.6 | 100.7 | 84.7 | 32 | 32.1 | 81.7 |  | 0.03 | 107.1 | 69.3 | 1 |  |  | 8.55 | 27.6 |  | 52.7 | 33.7 | 360.3 | 99.6 | 0.3 | 22.1
3950:09 | 84:48 | 40 | 2503 | 128.9 | 100.7 | 84.9 | 32 | 33.3 | 81.3 |  | 0.05 | 107 | 69.8 | 1 |  |  | 8.38 | 27.7 |  | 52.6 | 35 | 360.4 | 98.5 | 0.3 | 22.1
3950:21 | 85:00 | 40 | 2502 | 128.4 | 100.7 | 85.4 | 32 | 34.1 | 80.8 |  | 0.05 | 107 | 69.8 | 1 |  |  | 8.4 | 27.8 |  | 52.7 | 36.4 | 360.5 | 98.9 | 0.3 | 22.3
3950:33 | 85:12 | 40 | 2501 | 128.7 | 100.7 | 85.6 | 32.1 | 32.7 | 80.4 |  | 0.05 | 107 | 69.8 | 1 |  |  | 8.4 | 27.8 |  | 52.8 | 34.6 | 360.2 | 98.7 | 0.3 | 22.3
3950:45 | 85:24 | 40 | 2507 | 129.6 | 100.7 | 85.2 | 32 | 30.6 | 80.2 |  | 0.03 | 107.1 | 69.3 | 1 |  |  | 8.52 | 27.7 |  | 52.8 | 31.7 | 360.4 | 99.6 | 0.3 | 22.2
3950:57 | 85:36 | 40 | 2504 | 126.8 | 100.8 | 84.8 | 31.9 | 29.2 | 79.7 |  | 0.05 | 107 | 70.3 | 1 |  |  | 8.33 | 27.6 |  | 52.7 | 29.7 | 360.1 | 98.1 | 0.3 | 22.2
3951:09 | 85:48 | 40 | 2502 | 124.7 | 100.8 | 84.4 | 31.9 | 28.1 | 79.2 |  | 0.06 | 106.8 | 69.8 | 1 |  |  | 8.4 | 27.7 |  | 52.9 | 28.2 | 360.9 | 97.8 | 0.3 | 22.2
3951:21 | 86:00 | 40 | 2506 | 129.9 | 100.7 | 84.4 | 31.8 | 27.8 | 78.9 |  | 0.03 | 107 | 70.3 | 1 |  |  | 8.55 | 27.7 |  | 52.9 | 27.7 | 361.7 | 99.1 | 0.3 | 22.2
3951:33 | 86:12 | 40 | 2507 | 127.6 | 100.6 | 84.8 | 31.8 | 27.9 | 78.4 |  | 0.05 | 107 | 69.8 | 1 |  |  | 8.27 | 27.8 |  | 52.8 | 28 | 361.7 | 97.6 | 0.3 | 22.3
3951:45 | 86:24 | 40 | 2506 | 129.1 | 100.8 | 85.3 | 32 | 28.4 | 78.1 |  | 0.03 | 107 | 68.8 | 1 |  |  | 8.38 | 27.9 |  | 53.1 | 28.8 | 361.9 | 99 | 0.3 | 22.4
3951:57 | 86:36 | 40 | 2508 | 130.1 | 100.8 | 85.6 | 32 | 28.9 | 77.7 |  | 0.03 | 107.1 | 70.3 | 1 |  |  | 8.57 | 27.8 |  | 53 | 29.8 | 361.5 | 99.3 | 0.3 | 22.4
3952:09 | 86:48 | 40 | 2503 | 128.1 | 100.8 | 85.4 | 32 | 29.6 | 77.5 |  | 0.05 | 107 | 69.3 | 1 |  |  | 8.4 | 27.8 |  | 53.1 | 30.8 | 360.6 | 98.4 | 0.3 | 22.4
3952:21 | 87:00 | 40 | 2508 | 128.1 | 100.8 | 84.9 | 31.9 | 30.3 | 77.3 |  | 0.04 | 106.9 | 69.8 | 1 |  |  | 8.38 | 27.8 |  | 53 | 31.9 | 361.3 | 98.3 | 0.3 | 22.4
3952:33 | 87:12 | 40 | 2505 | 128 | 100.8 | 84.5 | 31.9 | 30.9 | 76.9 |  | 0.04 | 107 | 69.3 | 1 |  |  | 8.38 | 27.9 |  | 53 | 32.9 | 361.6 | 98.5 | 0.3 | 22.4
3952:45 | 87:24 | 40 | 2495 | 130.5 | 100.7 | 84.4 | 31.9 | 31.7 | 76.4 |  | 0.04 | 107 | 69.8 | 1 |  |  | 8.49 | 28 |  | 53.1 | 33.4 | 361 | 99.1 | 0.3 | 22.4
3952:57 | 87:36 | 40 | 2505 | 128.7 | 100.8 | 84.7 | 32.1 | 33.1 | 76.1 |  | 0.04 | 107 | 70.3 | 1 |  |  | 8.4 | 27.9 |  | 53.2 | 34.6 | 362 | 98.7 | 0.3 | 22.6
3953:09 | 87:48 | 40 | 2506 | 128.6 | 100.9 | 85.2 | 32 | 34.2 | 75.9 |  | 0.04 | 107 | 70.8 | 1 |  |  | 8.5 | 27.8 |  | 53.2 | 36.4 | 361.6 | 98.9 | 0.3 | 22.6
3953:21 | 88:00 | 40 | 2501 | 127.4 | 100.9 | 85.6 | 32 | 33.1 | 75.6 |  | 0.04 | 107 | 69.8 | 1 |  |  | 8.47 | 27.8 |  | 53.2 | 35.2 | 361.2 | 98.8 | 0.3 | 22.6
3953:33 | 88:12 | 40 | 2506 | 128.1 | 100.9 | 85.4 | 32 | 31 | 75.3 |  | 0.04 | 106.9 | 69.8 | 1 |  |  | 8.39 | 27.8 |  | 53.2 | 32.2 | 361.8 | 98.2 | 0.3 | 22.6
3953:45 | 88:24 | 40 | 2503 | 126.9 | 100.9 | 85 | 32 | 29.3 | 75.1 |  | 0.04 | 107 | 69.8 | 1 |  |  | 8.39 | 27.9 |  | 53.1 | 29.9 | 361.2 | 98 | 0.3 | 22.7
3953:57 | 88:36 | 40 | 2503 | 126.5 | 100.9 | 84.4 | 31.9 | 28.2 | 74.8 |  | 0.05 | 107 | 69.3 | 1 |  |  | 8.39 | 27.8 |  | 53.1 | 28.3 | 361.6 | 98 | 0.3 | 22.7
3954:09 | 88:48 | 40 | 2505 | 128.3 | 101 | 84.5 | 32 | 27.8 | 74.6 |  | 0.05 | 107 | 70.3 | 1 |  |  | 8.43 | 27.8 |  | 53.2 | 27.7 | 361.8 | 98.2 | 0.3 | 22.7
3954:21 | 89:00 | 40 | 2501 | 126.5 | 99.9 | 84.8 | 32.1 | 27.8 | 74.2 |  | 0.05 | 107 | 70.3 | 1 |  |  | 8.3 | 27.9 |  | 53.3 | 27.8 | 364.3 | 98 | 0.3 | 22.9
3954:33 | 89:12 | 40 | 2503 | 127.2 | 99.3 | 85.1 | 32.1 | 28.2 | 74.1 |  | 0.05 | 107.1 | 69.8 | 1 |  |  | 8.4 | 28.1 |  | 53.2 | 28.6 | 366.5 | 98.4 | 0.3 | 22.9
3954:45 | 89:24 | 40 | 2501 | 125.4 | 99.1 | 85.4 | 32.1 | 28.8 | 73.7 |  | 0.05 | 106.9 | 69.8 | 1 |  |  | 8.38 | 28 |  | 53.3 | 29.6 | 367.8 | 98.7 | 0.3 | 22.9
3954:57 | 89:36 | 40 | 2502 | 128.5 | 99.7 | 85.3 | 32 | 29.5 | 73.4 |  | 0.05 | 107 | 70.3 | 1 |  |  | 8.38 | 27.9 |  | 53.2 | 30.7 | 366.3 | 98.7 | 0.3 | 22.9
3955:09 | 89:48 | 40 | 2500 | 126.4 | 100.1 | 85.1 | 31.9 | 30.2 | 73.2 |  | 0.05 | 107 | 70.3 | 1 |  |  | 8.44 | 27.9 |  | 53.2 | 31.7 | 366 | 98.9 | 0.3 | 22.9
3955:21 | 90:00 | 40 | 2505 | 127.5 | 100.2 | 84.7 | 31.9 | 30.8 | 72.9 |  | 0.05 | 107 | 70.3 | 1 |  |  | 8.47 | 27.8 |  | 53.2 | 32.8 | 365.6 | 99 | 0.3 | 22.9
3955:33 | 90:12 | 40 | 2507 | 128.3 | 100.3 | 84.4 | 31.9 | 31.7 | 72.7 |  | 0.05 | 107 | 69.8 | 1 |  |  | 8.48 | 27.9 |  | 53.2 | 33.4 | 365.6 | 98.9 | 0.3 | 22.9
3955:45 | 90:24 | 40 | 2506 | 128.3 | 100.4 | 84.6 | 31.9 | 32.9 | 72.5 |  | 0.04 | 107 | 69.8 | 1 |  |  | 8.4 | 27.9 |  | 53.2 | 34.6 | 365.2 | 99.1 | 0.3 | 23
3955:57 | 90:36 | 40 | 2508 | 128.6 | 100.4 | 84.9 | 31.9 | 34.1 | 72.7 |  | 0.05 | 106.9 | 69.3 | 1 |  |  | 8.46 | 27.9 |  | 53.1 | 36.3 | 365.2 | 99 | 0.3 | 23
3956:09 | 90:48 | 40 | 2505 | 128 | 100 | 85.3 | 32.1 | 33.1 | 73 |  | 0.05 | 107 | 69.3 | 1 |  |  | 8.42 | 27.7 |  | 53.2 | 35.2 | 365.5 | 98.6 | 0.3 | 23.1
3956:21 | 91:00 | 40 | 2505 | 127.8 | 99.3 | 85.4 | 32 | 30.9 | 73.2 |  | 0.05 | 107 | 69.8 | 1 |  |  | 8.42 | 27.8 |  | 53.1 | 32.1 | 367.5 | 98.4 | 0.3 | 23.1
3956:33 | 91:12 | 40 | 2502 | 128 | 99.1 | 85.2 | 32 | 29.2 | 73.4 |  | 0.06 | 107 | 69.8 | 1 |  |  | 8.47 | 27.8 |  | 53.1 | 29.7 | 368.1 | 98.1 | 0.3 | 23.2
3956:45 | 91:24 | 40 | 2499 | 126.5 | 99.7 | 84.8 | 31.9 | 28.1 | 73.8 |  | 0.06 | 107 | 69.3 | 1 |  |  | 8.32 | 27.7 |  | 53.1 | 28.1 | 367.6 | 98.1 | 0.3 | 23.2
3956:57 | 91:36 | 40 | 2503 | 130 | 100 | 84.4 | 31.9 | 27.6 | 74.2 |  | 0.04 | 107 | 70.3 | 0.99 |  |  | 8.49 | 27.6 |  | 53.1 | 27.4 | 367.2 | 99.1 | 0.3 | 23.2
3957:09 | 91:48 | 40 | 2502 | 130.5 | 100.1 | 84.6 | 31.9 | 27.6 | 74.5 |  | 0.03 | 107 | 70.3 | 1 |  |  | 8.53 | 27.6 |  | 53.1 | 27.6 | 366.7 | 99.2 | 0.3 | 23.3
3957:21 | 92:00 | 40 | 2512 | 129.1 | 100.1 | 84.8 | 31.9 | 28 | 74.9 |  | 0.03 | 107 | 69.8 | 1 |  |  | 8.37 | 27.6 |  | 53.1 | 28.3 | 366.8 | 98.8 | 0.3 | 23.3
3957:33 | 92:12 | 40 | 2499 | 126.4 | 100.3 | 85.3 | 32 | 28.6 | 75.2 |  | 0.05 | 107 | 69.3 | 1 |  |  | 8.34 | 27.8 |  | 53 | 29.4 | 365.9 | 98.1 | 0.3 | 23.5
3957:45 | 92:24 | 40 | 2504 | 130.8 | 100.4 | 85.6 | 32 | 29.3 | 75.6 |  | 0.04 | 107 | 69.3 | 1 |  |  | 8.56 | 27.6 |  | 53.2 | 30.4 | 365.6 | 99.2 | 0.3 | 23.6
3957:57 | 92:36 | 40 | 2504 | 127 | 100.5 | 85.3 | 31.9 | 30.1 | 76 |  | 0.05 | 107 | 69.8 | 1 |  |  | 8.39 | 27.5 |  | 53.1 | 31.5 | 365.5 | 98.3 | 0.3 | 23.4
3958:09 | 92:48 | 40 | 2501 | 127.3 | 100.1 | 85 | 31.9 | 30.8 | 76.4 |  | 0.05 | 107 | 69.8 | 1 |  |  | 8.39 | 27.6 |  | 53.1 | 32.6 | 365.8 | 98.4 | 0.3 | 23.4
3958:21 | 93:00 | 40 | 2503 | 127.3 | 99.3 | 84.6 | 31.9 | 31.6 | 76.8 |  | 0.04 | 107 | 69.8 | 1 |  |  | 8.47 | 27.4 |  | 53.1 | 33.2 | 368 | 98.4 | 0.3 | 23.4
3958:33 | 93:12 | 40 | 2504 | 128.5 | 98.9 | 84.4 | 31.9 | 32.9 | 77.3 |  | 0.04 | 107 | 70.3 | 1 |  |  | 8.36 | 27.6 |  | 53.1 | 34.4 | 369.7 | 98.6 | 0.3 | 23.4
3958:45 | 93:24 | 40 | 2506 | 128.3 | 99.6 | 84.6 | 32 | 34 | 77.7 |  | 0.05 | 107 | 69.8 | 1 |  |  | 8.46 | 27.8 |  | 53.1 | 36.2 | 369.1 | 98.8 | 0.3 | 23.4
3958:57 | 93:36 | 40 | 2502 | 128.7 | 100.1 | 85.1 | 32.1 | 33.1 | 78.2 |  | 0.04 | 107 | 70.3 | 1 |  |  | 8.43 | 27.9 |  | 53.2 | 35 | 367.8 | 98.6 | 0.3 | 23.6
3959:09 | 93:48 | 40 | 2507 | 128.2 | 100.2 | 85.5 | 32.1 | 30.8 | 78.5 |  | 0.04 | 107 | 69.8 | 1 |  |  | 8.43 | 27.9 |  | 53.1 | 31.8 | 367.4 | 98.3 | 0.3 | 23.6
3959:21 | 94:00 | 40 | 2503 | 127.8 | 100.3 | 85.6 | 32.1 | 29.1 | 78.9 |  | 0.05 | 107 | 70.3 | 1 |  |  | 8.36 | 27.9 |  | 53.2 | 29.5 | 366.5 | 98 | 0.3 | 23.6
3959:33 | 94:12 | 40 | 2497 | 124 | 100.4 | 85.2 | 32.1 | 27.9 | 79.4 |  | 0.05 | 106.9 | 70.3 | 1 |  |  | 8.42 | 28.1 |  | 53.3 | 27.9 | 365.9 | 98.1 | 0.3 | 23.6
3959:45 | 94:24 | 40 | 2502 | 129 | 100.6 | 84.8 | 32.1 | 27.4 | 79.8 |  | 0.04 | 107 | 69.8 | 1 |  |  | 8.43 | 27.8 |  | 53.3 | 27.3 | 365.4 | 99.1 | 0.3 | 23.6
3959:57 | 94:36 | 40 | 2502 | 128.4 | 100.6 | 84.4 | 32 | 27.4 | 80.2 |  | 0.03 | 107.1 | 69.8 | 1 |  |  | 8.48 | 27.9 |  | 53.2 | 27.4 | 366 | 98.9 | 0.3 | 23.7
3960:09 | 94:48 | 40 | 2499 | 126.2 | 99.4 | 84.5 | 32 | 27.9 | 80.5 |  | 0.05 | 107 | 69.3 | 1 |  |  | 8.36 | 27.9 |  | 53.2 | 28.3 | 367.9 | 98 | 0.3 | 23.6
3960:21 | 95:00 | 40 | 2503 | 126.3 | 98.9 | 84.8 | 32 | 28.5 | 80.9 |  | 0.05 | 107 | 69.8 | 1 |  |  | 8.41 | 28.1 |  | 53.2 | 29.3 | 370.4 | 97.9 | 0.3 | 23.7
3960:33 | 95:12 | 40 | 2502 | 127.7 | 99.2 | 85.2 | 32.1 | 29.3 | 81.2 |  | 0.05 | 106.9 | 68.8 | 1 |  |  | 8.36 | 28.2 |  | 53.3 | 30.4 | 370.3 | 98.5 | 0.3 | 23.7
3960:45 | 95:24 | 40 | 2498 | 127.6 | 99.8 | 85.5 | 32.1 | 30.1 | 81.6 |  | 0.05 | 107 | 69.8 | 1 |  |  | 8.46 | 28.1 |  | 53.3 | 31.6 | 368.5 | 98.8 | 0.3 | 23.8
3960:57 | 95:36 | 40 | 2501 | 127.9 | 100.1 | 85.4 | 32.1 | 30.8 | 81.9 |  | 0.05 | 107 | 70.3 | 1 |  |  | 8.38 | 28.1 |  | 53.3 | 32.6 | 367.7 | 98.8 | 0.3 | 23.8
3961:09 | 95:48 | 40 | 2507 | 128 | 100.3 | 85.1 | 31.9 | 31.6 | 82.2 |  | 0.05 | 107 | 70.3 | 1 |  |  | 8.4 | 27.9 |  | 53.3 | 33.2 | 367.6 | 98.6 | 0.3 | 23.9
3961:21 | 96:00 | 40 | 2506 | 129 | 100.3 | 84.8 | 31.9 | 32.9 | 82.5 |  | 0.05 | 107 | 69.8 | 1 |  |  | 8.44 | 27.9 |  | 53.2 | 34.4 | 367.3 | 98.7 | 0.3 | 23.9
4033:33 | 72:12 | 41 | 2500 | 129.4 | 99.3 | 84.7 | 31.9 | 30.1 | 57.9 |  | 0.04 | 107 | 69.3 | 0.99 |  |  | 8.29 | 28.6 |  | 52.8 | 31.8 | 354.3 | 99.6 | 0.3 | 24.4
4033:45 | 72:24 | 41 | 2500 | 130.2 | 99.4 | 84.4 | 32 | 30.8 | 58.4 |  | 0.03 | 107.2 | 69.8 | 0.99 |  |  | 8.32 | 28.5 |  | 52.7 | 32.7 | 354.2 | 99.7 | 0.3 | 24.3
4033:57 | 72:36 | 41 | 2505 | 127.6 | 99.4 | 84.6 | 31.9 | 31.4 | 59.1 |  | 0.04 | 107.1 | 69.8 | 1 |  |  | 8.25 | 28.5 |  | 52.9 | 33.4 | 355 | 99.2 | 0.3 | 24
4034:09 | 72:48 | 41 | 2497 | 126.4 | 99.7 | 84.9 | 32.1 | 32.4 | 59.2 |  | 0.05 | 107 | 70.3 | 1 |  |  | 8.28 | 28.6 |  | 53.2 | 33.9 | 353.8 | 98.6 | 0.3 | 23.8
4034:21 | 73:00 | 41 | 2497 | 127.9 | 99.7 | 85.2 | 32 | 33.6 | 59.7 |  | 0.05 | 107 | 70.3 | 1 |  |  | 8.3 | 28.7 |  | 53.2 | 35.3 | 353.8 | 99 | 0.3 | 23.5
4034:33 | 73:12 | 41 | 2497 | 127.6 | 99.8 | 85.3 | 32 | 34.1 | 60.3 |  | 0.04 | 107 | 69.8 | 1 |  |  | 8.31 | 28.6 |  | 53.2 | 36.4 | 353.7 | 99 | 0.3 | 23.2
4034:45 | 73:24 | 41 | 2497 | 128.1 | 99.9 | 85.2 | 32 | 32.5 | 60.7 |  | 0.04 | 107 | 69.3 | 1 |  |  | 8.26 | 28.6 |  | 53.1 | 34.4 | 353.4 | 98.8 | 0.3 | 22.9
4034:57 | 73:36 | 41 | 2500 | 127.5 | 100.1 | 85 | 32.1 | 30.5 | 61.7 |  | 0.05 | 107 | 68.8 | 1 |  |  | 8.22 | 28.9 |  | 53.1 | 31.6 | 353.5 | 98.6 | 0.3 | 22.8
4035:09 | 73:48 | 41 | 2495 | 126 | 100.1 | 84.7 | 32.1 | 29.1 | 62.3 |  | 0.05 | 107 | 70.3 | 1 |  |  | 8.21 | 29 |  | 53 | 29.4 | 353 | 98.1 | 0.3 | 22.6
4035:21 | 74:00 | 41 | 2497 | 126.1 | 100.1 | 84.5 | 32 | 28.1 | 62.5 |  | 0.06 | 107 | 68.8 | 1 |  |  | 8.19 | 29.1 |  | 53.1 | 28.2 | 353.5 | 98 | 0.3 | 22.4
4035:33 | 74:12 | 41 | 2498 | 128.6 | 100.2 | 84.6 | 32.1 | 28 | 63.2 |  | 0.03 | 107 | 70.3 | 1 |  |  | 8.36 | 29 |  | 53.3 | 28 | 353.5 | 99.1 | 0.3 | 22.2
4035:45 | 74:24 | 41 | 2500 | 127.3 | 100.2 | 85 | 32.1 | 28.1 | 63.5 |  | 0.05 | 107 | 69.3 | 1 |  |  | 8.24 | 29 |  | 53.2 | 28.4 | 354.3 | 98.1 | 0.3 | 22.2
4035:57 | 74:36 | 41 | 2504 | 131.7 | 100.2 | 85.2 | 32 | 28.4 | 64.7 |  | 0.04 | 107 | 69.8 | 1 |  |  | 8.24 | 29 |  | 53.3 | 29.1 | 354 | 98.7 | 0.3 | 21.9
4036:09 | 74:48 | 41 | 2498 | 127.3 | 100.2 | 85.3 | 31.9 | 29 | 65.7 |  | 0.05 | 107 | 69.3 | 1 |  |  | 8.26 | 29.1 |  | 53.3 | 30 | 353.6 | 98.7 | 0.3 | 21.8
4036:21 | 75:00 | 41 | 2506 | 126.3 | 100.3 | 85.3 | 32 | 29.6 | 65.9 |  | 0.05 | 106.9 | 69.8 | 1 |  |  | 8.24 | 29 |  | 53.6 | 31 | 353.9 | 98.3 | 0.3 | 22.1
4036:33 | 75:12 | 41 | 2498 | 127.3 | 100.4 | 85.1 | 32 | 30.3 | 67.3 |  | 0.04 | 107 | 69.8 | 1 |  |  | 8.29 | 28.9 |  | 53.3 | 31.9 | 353.6 | 98.9 | 0.3 | 22.1
4036:45 | 75:24 | 41 | 2517 | 128.4 | 100.4 | 84.7 | 31.9 | 31 | 68.9 |  | 0.03 | 107 | 69.8 | 1 |  |  | 8.32 | 29 |  | 53.5 | 32.9 | 355.1 | 99.4 | 0.3 | 22.2
4036:57 | 75:36 | 41 | 2485 | 126 | 100.4 | 84.5 | 32 | 31.6 | 70.1 |  | 0.05 | 106.9 | 69.3 | 1 |  |  | 8.21 | 28.8 |  | 53.6 | 33.7 | 353 | 99.4 | 0.3 | 22.3
4037:09 | 75:48 | 41 | 2498 | 127.8 | 100.4 | 84.6 | 32 | 32.8 | 70.8 |  | 0.05 | 107 | 69.8 | 1 |  |  | 8.32 | 28.9 |  | 53.4 | 34.4 | 354.7 | 99 | 0.3 | 22.3
4037:21 | 76:00 | 41 | 2504 | 127.9 | 100.4 | 84.8 | 32 | 34.1 | 72.3 |  | 0.04 | 107 | 69.3 | 1 |  |  | 8.34 | 28.8 |  | 53.4 | 36.3 | 354.9 | 99.2 | 0.3 | 22.3
4037:33 | 76:12 | 41 | 2502 | 128.3 | 100.5 | 85.2 | 31.9 | 33.5 | 72.9 |  | 0.05 | 107 | 69.3 | 1 |  |  | 8.39 | 28.9 |  | 53.3 | 35.8 | 354.6 | 98.9 | 0.3 | 22.2
4037:45 | 76:24 | 41 | 2500 | 129.1 | 100.6 | 85.5 | 31.9 | 31.3 | 74 |  | 0.05 | 107 | 69.8 | 1 |  |  | 8.31 | 29.1 |  | 53.1 | 32.9 | 353.2 | 98.4 | 0.3 | 22.2
4037:57 | 76:36 | 41 | 2496 | 126.7 | 100.8 | 85.6 | 31.9 | 29.7 | 74.7 |  | 0.05 | 107 | 68.8 | 1 |  |  | 8.24 | 29.2 |  | 53.1 | 30.4 | 353.2 | 98.4 | 0.3 | 22.2
4038:09 | 76:48 | 41 | 2502 | 130.2 | 100.8 | 85.2 | 32.1 | 28.6 | 75.1 |  | 0.04 | 107.1 | 69.3 | 0.99 |  |  | 8.32 | 29.1 |  | 53 | 28.8 | 354.3 | 99.2 | 0.3 | 22.3
4038:21 | 77:00 | 41 | 2505 | 128.8 | 100.8 | 84.7 | 32.1 | 27.9 | 75.5 |  | 0.04 | 107.1 | 69.3 | 1 |  |  | 8.24 | 29 |  | 53.1 | 27.9 | 354.2 | 98.8 | 0.3 | 22.3
4038:33 | 77:12 | 41 | 2500 | 128 | 100.8 | 84.5 | 32.1 | 27.9 | 76.2 |  | 0.06 | 107 | 69.8 | 1 |  |  | 8.25 | 28.9 |  | 53.2 | 28 | 354 | 97.9 | 0.3 | 22.5
4038:45 | 77:24 | 41 | 2501 | 128.9 | 100.8 | 84.6 | 32.1 | 28.3 | 76.6 |  | 0.04 | 107 | 69.8 | 1 |  |  | 8.35 | 29 |  | 53.3 | 28.7 | 355.2 | 99.2 | 0.3 | 22.6
4038:57 | 77:36 | 41 | 2500 | 129.7 | 100.7 | 84.8 | 32.1 | 28.8 | 77.2 |  | 0.04 | 107 | 70.3 | 1 |  |  | 8.39 | 29.1 |  | 53.2 | 29.6 | 354.9 | 99.4 | 0.3 | 22.6
4039:09 | 77:48 | 41 | 2499 | 129.4 | 100.7 | 85.3 | 32.1 | 29.4 | 77.8 |  | 0.04 | 107.1 | 69.8 | 1 |  |  | 8.39 | 29.1 |  | 53.1 | 30.6 | 355.3 | 99.2 | 0.3 | 22.7
4039:21 | 78:00 | 41 | 2500 | 129 | 100.8 | 85.7 | 32 | 30.1 | 78.1 |  | 0.04 | 107 | 69.8 | 1 |  |  | 8.43 | 29 |  | 53.2 | 31.6 | 355.1 | 99.5 | 0.3 | 22.6
4039:33 | 78:12 | 41 | 2500 | 129.3 | 100.9 | 85.7 | 32.1 | 30.9 | 78.7 |  | 0.04 | 107 | 69.3 | 1 |  |  | 8.4 | 29.1 |  | 53.2 | 32.8 | 355.2 | 99.8 | 0.3 | 22.8
4039:45 | 78:24 | 41 | 2501 | 128.7 | 100.9 | 85.1 | 32.1 | 31.6 | 79.2 |  | 0.04 | 107 | 69.3 | 1 |  |  | 8.39 | 29.1 |  | 52.6 | 33.4 | 355.2 | 99.8 | 0.3 | 22.7
4039:57 | 78:36 | 41 | 2498 | 128 | 100.9 | 84.6 | 32 | 32.7 | 79.8 |  | 0.05 | 107 | 69.8 | 1 |  |  | 8.21 | 29.1 |  | 52.3 | 34.3 | 354.4 | 98.6 | 0.3 | 22.8
4040:09 | 78:48 | 41 | 2501 | 129.3 | 100.8 | 84.3 | 32 | 33.8 | 80 |  | 0.03 | 107 | 70.3 | 1 |  |  | 8.38 | 29.2 |  | 52 | 36.1 | 355.8 | 100.1 | 0.3 | 22.8
4040:21 | 79:00 | 41 | 2501 | 127.8 | 100.9 | 84.5 | 32 | 33.4 | 80.3 |  | 0.05 | 107 | 69.3 | 1 |  |  | 8.25 | 29.2 |  | 52 | 35.6 | 355.9 | 98.4 | 0.3 | 22.8
4040:33 | 79:12 | 41 | 2501 | 127.8 | 100.8 | 84.9 | 31.9 | 31.4 | 80.7 |  | 0.05 | 107 | 69.8 | 1 |  |  | 8.32 | 29.3 |  | 52.1 | 32.8 | 356.1 | 98.1 | 0.3 | 22.9
4040:45 | 79:24 | 41 | 2501 | 129.6 | 100.7 | 85.3 | 31.9 | 29.6 | 81.2 |  | 0.03 | 107.1 | 69.3 | 1 |  |  | 8.4 | 29.2 |  | 52.4 | 30.3 | 356.4 | 99.5 | 0.3 | 22.9
4040:57 | 79:36 | 41 | 2501 | 129.1 | 100.9 | 85.7 | 31.9 | 28.3 | 81.7 |  | 0.04 | 107 | 69.3 | 1 |  |  | 8.32 | 29.2 |  | 52.7 | 28.5 | 355.7 | 99.2 | 0.3 | 23
4041:09 | 79:48 | 41 | 2498 | 125.7 | 100.9 | 85.5 | 31.9 | 27.7 | 82.1 |  | 0.06 | 107 | 68.8 | 1 |  |  | 8.26 | 29.3 |  | 52.6 | 27.6 | 355.9 | 97.7 | 0.3 | 23
4041:21 | 80:00 | 41 | 2501 | 127.8 | 101.1 | 85.1 | 32.1 | 27.7 | 82.6 |  | 0.04 | 107 | 69.3 | 1 |  |  | 8.37 | 29.4 |  | 52.8 | 27.8 | 355.9 | 99 | 0.3 | 23.1
4041:33 | 80:12 | 41 | 2499 | 128.5 | 100.9 | 84.5 | 32.1 | 28 | 82.9 |  | 0.04 | 107 | 69.3 | 1 |  |  | 8.37 | 29.3 |  | 52.9 | 28.4 | 355.8 | 99.2 | 0.3 | 23.1
4041:45 | 80:24 | 41 | 2503 | 129.1 | 100.9 | 84.2 | 32.1 | 28.5 | 83.2 |  | 0.04 | 107 | 69.3 | 1 |  |  | 8.37 | 29.3 |  | 52.8 | 29.3 | 356.9 | 99.3 | 0.3 | 23.2
4041:57 | 80:36 | 41 | 2497 | 125.3 | 100.8 | 84.5 | 32 | 29.2 | 83.6 |  | 0.06 | 106.8 | 69.3 | 1 |  |  | 8.26 | 29.4 |  | 52.9 | 30.3 | 356.8 | 97.9 | 0.3 | 23.2
4042:09 | 80:48 | 41 | 2504 | 129.5 | 100.9 | 85.1 | 32.1 | 29.9 | 83.8 |  | 0.03 | 107 | 70.3 | 1 |  |  | 8.38 | 29.4 |  | 53.1 | 31.4 | 357.4 | 99.6 | 0.3 | 23.3
4042:21 | 81:00 | 41 | 2502 | 129.4 | 100.9 | 85.7 | 32.1 | 30.6 | 83.9 |  | 0.04 | 107.1 | 70.3 | 1 |  |  | 8.48 | 29.5 |  | 53 | 32.4 | 357.4 | 99.8 | 0.3 | 23.4
4042:33 | 81:12 | 41 | 2502 | 126.3 | 101 | 85.7 | 32 | 31.3 | 83.6 |  | 0.06 | 107 | 69.8 | 1 |  |  | 8.31 | 29.5 |  | 53.1 | 33.3 | 357.1 | 98.6 | 0.3 | 23.3
4042:45 | 81:24 | 41 | 2504 | 130.4 | 101.2 | 85.2 | 31.9 | 32.3 | 83.5 |  | 0.04 | 107 | 69.8 | 1 |  |  | 8.46 | 29.6 |  | 53.2 | 33.8 | 356.5 | 99.9 | 0.3 | 23.4
4042:57 | 81:36 | 41 | 2502 | 127.3 | 101.3 | 84.9 | 32.1 | 33.8 | 83.3 |  | 0.05 | 107 | 69.8 | 1 |  |  | 8.3 | 29.6 |  | 53.2 | 35.7 | 356.7 | 98.9 | 0.3 | 23.6
4043:09 | 81:48 | 41 | 2504 | 128 | 101.2 | 84.3 | 32.1 | 33.9 | 82.9 |  | 0.05 | 107 | 69.8 | 1 |  |  | 8.32 | 29.6 |  | 53.2 | 36.3 | 356.7 | 98.5 | 0.3 | 23.6
4043:21 | 82:00 | 41 | 2507 | 128.2 | 101.2 | 84.3 | 32 | 32.1 | 82.6 |  | 0.05 | 107 | 69.8 | 1 |  |  | 8.35 | 29.5 |  | 53.1 | 33.8 | 357.3 | 98.3 | 0.3 | 23.6
4043:33 | 82:12 | 41 | 2500 | 126.8 | 101.1 | 84.7 | 32 | 30.1 | 82.4 |  | 0.05 | 107 | 68.3 | 1 |  |  | 8.33 | 29.5 |  | 53.2 | 30.9 | 357.7 | 98.2 | 0.3 | 23.6
4043:45 | 82:24 | 41 | 2505 | 129 | 101 | 85.3 | 31.9 | 28.6 | 82.3 |  | 0.04 | 107 | 69.3 | 1 |  |  | 8.39 | 29.5 |  | 53.3 | 28.9 | 358.1 | 99.1 | 0.3 | 23.6
4043:57 | 82:36 | 41 | 2503 | 126.8 | 101.2 | 85.7 | 32 | 27.8 | 81.9 |  | 0.06 | 107 | 68.8 | 1 |  |  | 8.29 | 29.4 |  | 53.4 | 27.7 | 356.8 | 97.7 | 0.3 | 23.7
4044:09 | 82:48 | 41 | 2503 | 127.8 | 101.2 | 85.7 | 32 | 27.6 | 81.6 |  | 0.04 | 107 | 69.8 | 1 |  |  | 8.38 | 29.6 |  | 53.5 | 27.5 | 357.1 | 99.1 | 0.3 | 23.7
4044:21 | 83:00 | 41 | 2501 | 125.4 | 101.2 | 85.1 | 32 | 27.9 | 81.1 |  | 0.06 | 106.8 | 69.8 | 1 |  |  | 8.27 | 29.5 |  | 53.6 | 28.1 | 356.9 | 98 | 0.3 | 23.8
4044:33 | 83:12 | 41 | 2503 | 129 | 101.2 | 84.4 | 32 | 28.4 | 80.8 |  | 0.04 | 107 | 69.8 | 1 |  |  | 8.44 | 29.6 |  | 53.4 | 28.9 | 357.5 | 99.2 | 0.3 | 23.8
4044:45 | 83:24 | 41 | 2498 | 128.7 | 101.1 | 84.2 | 31.9 | 29.1 | 80.4 |  | 0.05 | 106.9 | 69.3 | 1 |  |  | 8.39 | 29.6 |  | 53.6 | 30.1 | 357.5 | 98.5 | 0.3 | 23.9
4044:57 | 83:36 | 41 | 2509 | 129.9 | 101.1 | 84.5 | 32 | 29.8 | 80.1 |  | 0.03 | 107 | 70.3 | 1 |  |  | 8.47 | 29.4 |  | 53.4 | 31.1 | 358.7 | 99.4 | 0.3 | 23.9
4045:09 | 83:48 | 41 | 2505 | 127.6 | 100 | 84.9 | 31.9 | 30.5 | 79.8 |  | 0.05 | 107.1 | 70.3 | 1 |  |  | 8.35 | 29.4 |  | 53.4 | 32.2 | 361.3 | 98.2 | 0.3 | 23.9
4045:21 | 84:00 | 41 | 2503 | 127.9 | 99.5 | 85.4 | 31.9 | 31.2 | 79.3 |  | 0.05 | 106.8 | 69.3 | 1 |  |  | 8.36 | 29.6 |  | 53.5 | 33.2 | 363.1 | 98.3 | 0.3 | 24
4045:33 | 84:12 | 41 | 2505 | 128.4 | 99.2 | 85.4 | 31.9 | 32.4 | 79.1 |  | 0.05 | 107 | 69.8 | 1 |  |  | 8.38 | 29.7 |  | 53.3 | 33.8 | 364.2 | 98.6 | 0.3 | 24
4045:45 | 84:24 | 41 | 2509 | 127.1 | 99.3 | 84.9 | 32 | 34.1 | 78.7 |  | 0.05 | 107 | 69.3 | 1 |  |  | 8.37 | 29.7 |  | 53.5 | 36.3 | 365.2 | 98.5 | 0.3 | 24.1
4045:57 | 84:36 | 41 | 2505 | 127.8 | 99.7 | 84.3 | 32 | 32.9 | 78.4 |  | 0.05 | 107 | 69.8 | 1 |  |  | 8.31 | 29.6 |  | 53.4 | 35.1 | 364.8 | 98.5 | 0.3 | 24.1
4046:09 | 84:48 | 41 | 2509 | 131 | 99.9 | 84.1 | 32.1 | 30.3 | 78.2 |  | 0.03 | 107.1 | 69.8 | 1 |  |  | 8.4 | 29.5 |  | 53.3 | 31.4 | 364.9 | 99.2 | 0.3 | 24.2
4046:21 | 85:00 | 41 | 2506 | 126.8 | 100 | 84.4 | 32 | 28.4 | 77.9 |  | 0.05 | 107 | 69.8 | 1 |  |  | 8.32 | 29.6 |  | 53.3 | 28.8 | 364.4 | 97.8 | 0.3 | 24.2
4046:33 | 85:12 | 41 | 2506 | 129.9 | 100.1 | 85.1 | 32 | 27.3 | 77.6 |  | 0.04 | 107 | 69.8 | 1 |  |  | 8.47 | 29.6 |  | 53.4 | 27.2 | 364.1 | 99.1 | 0.3 | 24.2
4046:45 | 85:24 | 41 | 2503 | 126.2 | 100.3 | 85.6 | 32 | 26.7 | 77.2 |  | 0.06 | 107 | 70.3 | 1 |  |  | 8.34 | 29.7 |  | 53.3 | 26.4 | 363.5 | 97.7 | 0.3 | 24.2
4046:57 | 85:36 | 41 | 2507 | 129.4 | 100.4 | 85.7 | 32 | 26.7 | 76.9 |  | 0.04 | 107 | 69.3 | 1 |  |  | 8.44 | 29.7 |  | 53.6 | 26.6 | 362.9 | 99 | 0.3 | 24.3
4047:09 | 85:48 | 41 | 2503 | 127.1 | 100.6 | 85.4 | 32.1 | 27.3 | 76.6 |  | 0.06 | 107 | 69.3 | 1 |  |  | 8.33 | 29.8 |  | 53.5 | 27.4 | 362.1 | 97.8 | 0.3 | 24.4
4047:21 | 86:00 | 41 | 2505 | 129 | 100.6 | 84.8 | 32.1 | 27.9 | 76.2 |  | 0.04 | 107 | 69.8 | 1 |  |  | 8.48 | 29.7 |  | 53.6 | 28.5 | 362.5 | 99.1 | 0.3 | 24.4
4047:33 | 86:12 | 41 | 2503 | 126.8 | 99.8 | 84.3 | 32 | 28.6 | 76 |  | 0.06 | 107 | 69.3 | 1 |  |  | 8.34 | 29.8 |  | 53.4 | 29.6 | 364.1 | 98.1 | 0.3 | 24.4
4047:45 | 86:24 | 41 | 2501 | 127.7 | 99.6 | 84.2 | 32 | 29.3 | 75.7 |  | 0.05 | 107 | 69.3 | 1 |  |  | 8.33 | 29.9 |  | 53.5 | 30.8 | 365.1 | 98 | 0.3 | 24.4
4047:57 | 86:36 | 41 | 2509 | 130.4 | 99.4 | 84.7 | 32.1 | 30.3 | 75.6 |  | 0.04 | 107 | 70.8 | 1 |  |  | 8.5 | 29.9 |  | 53.4 | 32 | 367 | 99.5 | 0.3 | 24.6
4048:09 | 86:48 | 41 | 2504 | 127.5 | 99.4 | 85.3 | 32.1 | 31.4 | 75.2 |  | 0.05 | 107 | 69.8 | 1 |  |  | 8.4 | 29.9 |  | 53.4 | 32.8 | 366.8 | 98.6 | 0.3 | 24.6
4048:21 | 87:00 | 41 | 2507 | 128.5 | 99.6 | 85.8 | 32 | 33.2 | 75.1 |  | 0.05 | 107 | 70.3 | 1 |  |  | 8.41 | 29.9 |  | 53.4 | 34.9 | 366.8 | 98.9 | 0.3 | 24.6
4048:33 | 87:12 | 41 | 2507 | 128.6 | 99.8 | 85.6 | 32 | 33.3 | 74.8 |  | 0.04 | 107 | 69.8 | 1 |  |  | 8.45 | 29.9 |  | 53.4 | 35.6 | 365.7 | 98.9 | 0.3 | 24.7
4048:45 | 87:24 | 41 | 2505 | 128.2 | 100.1 | 85.2 | 31.9 | 31.2 | 74.7 |  | 0.05 | 107 | 69.8 | 1 |  |  | 8.5 | 29.9 |  | 53.3 | 32.8 | 365.2 | 98.5 | 0.3 | 24.6
4048:57 | 87:36 | 41 | 2503 | 127.7 | 100.2 | 84.6 | 31.9 | 29.2 | 74.5 |  | 0.05 | 107 | 69.3 | 1 |  |  | 8.43 | 29.9 |  | 53.3 | 30 | 364.5 | 98.1 | 0.3 | 24.3
4049:09 | 87:48 | 41 | 2500 | 126.7 | 100.3 | 84.3 | 32 | 28 | 74.3 |  | 0.04 | 107.1 | 69.8 | 1 |  |  | 8.39 | 30.1 |  | 53.4 | 28.2 | 364.7 | 98.5 | 0.3 | 24.1
4049:21 | 88:00 | 41 | 2502 | 127.5 | 100.3 | 84.4 | 32 | 27.2 | 74.1 |  | 0.05 | 107.1 | 69.8 | 1 |  |  | 8.32 | 30 |  | 53.4 | 27.1 | 364.3 | 97.7 | 0.3 | 23.7
4049:33 | 88:12 | 41 | 2502 | 126.8 | 100.4 | 84.8 | 31.9 | 27.1 | 73.9 |  | 0.05 | 107 | 69.3 | 1 |  |  | 8.35 | 30 |  | 53.4 | 26.8 | 364.5 | 97.8 | 0.3 | 23.5
4049:45 | 88:24 | 41 | 2504 | 129.9 | 100.4 | 85.2 | 31.9 | 27.3 | 73.6 |  | 0.03 | 107 | 69.8 | 1 |  |  | 8.52 | 30 |  | 53.5 | 27.4 | 364 | 99.2 | 0.3 | 23.3
4049:57 | 88:36 | 41 | 2503 | 127.3 | 100.4 | 85.6 | 31.8 | 27.8 | 73.4 |  | 0.05 | 107 | 69.3 | 1 |  |  | 8.42 | 29.8 |  | 53.4 | 28.3 | 363.8 | 98.1 | 0.3 | 23
4050:09 | 88:48 | 41 | 2503 | 127.7 | 99.8 | 85.6 | 31.9 | 28.6 | 73.2 |  | 0.04 | 107 | 69.3 | 1 |  |  | 8.37 | 29.8 |  | 53.4 | 29.5 | 364.7 | 98.3 | 0.3 | 22.9
4050:21 | 89:00 | 41 | 2503 | 127.4 | 99.7 | 84.9 | 31.9 | 29.3 | 73.2 |  | 0.05 | 107 | 70.3 | 1 |  |  | 8.37 | 29.9 |  | 53.4 | 30.6 | 365.9 | 98.3 | 0.3 | 22.8
4050:33 | 89:12 | 41 | 2506 | 128 | 99.3 | 84.5 | 31.9 | 30.1 | 73.3 |  | 0.05 | 107 | 69.3 | 1 |  |  | 8.44 | 29.9 |  | 53.3 | 31.8 | 367.1 | 98.4 | 0.3 | 22.7
4050:45 | 89:24 | 41 | 2504 | 127.8 | 99.1 | 84.2 | 31.8 | 31.2 | 73.5 |  | 0.05 | 107 | 69.8 | 1 |  |  | 8.39 | 29.7 |  | 53.3 | 32.6 | 367.6 | 98.6 | 0.3 | 22.5
4050:57 | 89:36 | 41 | 2504 | 129.6 | 99.3 | 84.4 | 31.8 | 32.8 | 73.8 |  | 0.04 | 107 | 70.3 | 1 |  |  | 8.4 | 29.6 |  | 53.2 | 34.6 | 368.5 | 98.7 | 0.3 | 22.3
4051:09 | 89:48 | 41 | 2502 | 128.9 | 99.6 | 84.9 | 31.8 | 33.3 | 74.2 |  | 0.04 | 106.9 | 70.8 | 1 |  |  | 8.51 | 29.6 |  | 53.3 | 35.7 | 367.5 | 98.9 | 0.3 | 22.2
4051:21 | 90:00 | 41 | 2502 | 129.1 | 99.9 | 85.6 | 31.9 | 31.5 | 74.5 |  | 0.04 | 107 | 69.8 | 1 |  |  | 8.33 | 29.6 |  | 53.2 | 33.3 | 366.6 | 98.7 | 0.3 | 22.2
4051:33 | 90:12 | 41 | 2502 | 126.9 | 100.2 | 85.8 | 31.9 | 29.4 | 74.9 |  | 0.05 | 107 | 70.3 | 1 |  |  | 8.47 | 29.6 |  | 53.2 | 30.3 | 366.2 | 98.3 | 0.3 | 22.4
4051:45 | 90:24 | 41 | 2503 | 127.7 | 100.3 | 85.3 | 31.9 | 28 | 75.2 |  | 0.05 | 107 | 69.3 | 1 |  |  | 8.35 | 29.6 |  | 53.2 | 28.3 | 365.3 | 98.2 | 0.3 | 22.4
4051:57 | 90:36 | 41 | 2501 | 129.5 | 100.5 | 84.9 | 32.1 | 27.2 | 75.7 |  | 0.03 | 107.1 | 70.3 | 1 |  |  | 8.45 | 29.7 |  | 53.4 | 27.1 | 364.8 | 98.9 | 0.3 | 22.6
4052:09 | 90:48 | 41 | 2501 | 126.4 | 100.6 | 84.4 | 32.1 | 27 | 76.1 |  | 0.06 | 107 | 68.8 | 1 |  |  | 8.36 | 29.7 |  | 53.4 | 26.7 | 364.9 | 97.8 | 0.3 | 22.6
4052:21 | 91:00 | 41 | 2505 | 129.2 | 100.6 | 84.2 | 32.1 | 27.2 | 76.4 |  | 0.04 | 107 | 69.8 | 1 |  |  | 8.46 | 29.8 |  | 53.5 | 27.2 | 365.2 | 99.1 | 0.3 | 22.6
4052:33 | 91:12 | 41 | 2500 | 129.4 | 100.6 | 84.6 | 32 | 27.7 | 76.8 |  | 0.03 | 107.1 | 69.3 | 1 |  |  | 8.45 | 29.7 |  | 53.4 | 28.1 | 365 | 99.4 | 0.3 | 22.5
4052:45 | 91:24 | 41 | 2501 | 127.3 | 99.9 | 85.1 | 31.9 | 28.4 | 77.3 |  | 0.05 | 107 | 69.3 | 1 |  |  | 8.29 | 29.8 |  | 53.4 | 29.3 | 366.5 | 97.9 | 0.3 | 22.5
4052:57 | 91:36 | 41 | 2498 | 127.7 | 99.6 | 85.5 | 31.9 | 29.2 | 77.8 |  | 0.05 | 107 | 69.3 | 1 |  |  | 8.38 | 29.8 |  | 53.4 | 30.4 | 367.2 | 98.5 | 0.3 | 22.4
4053:09 | 91:48 | 41 | 2504 | 128.6 | 99.4 | 85.7 | 31.9 | 30 | 78.3 |  | 0.04 | 107 | 69.3 | 1 |  |  | 8.38 | 29.9 |  | 53.4 | 31.6 | 368 | 98.5 | 0.3 | 22.5
4053:21 | 92:00 | 41 | 2498 | 127.7 | 99.4 | 85.2 | 31.9 | 30.9 | 78.6 |  | 0.05 | 107 | 69.3 | 1 |  |  | 8.35 | 30 |  | 53.5 | 32.4 | 367.6 | 98.5 | 0.3 | 22.5
4053:33 | 92:12 | 41 | 2503 | 128.7 | 99.4 | 84.8 | 32.1 | 32.4 | 79 |  | 0.04 | 107 | 69.3 | 1 |  |  | 8.41 | 30.1 |  | 53.6 | 33.9 | 368.2 | 98.7 | 0.3 | 22.7
4053:45 | 92:24 | 41 | 2506 | 129.3 | 99.8 | 84.4 | 32.1 | 33.8 | 79.4 |  | 0.05 | 107 | 69.8 | 1 |  |  | 8.38 | 30 |  | 53.6 | 36 | 368.6 | 98.8 | 0.3 | 22.7
4053:57 | 92:36 | 41 | 2498 | 127.6 | 100 | 84.3 | 32.1 | 32.5 | 79.9 |  | 0.05 | 107 | 69.8 | 1 |  |  | 8.51 | 30.1 |  | 53.6 | 34.6 | 367.5 | 98.5 | 0.3 | 22.8
4054:09 | 92:48 | 41 | 2499 | 127.3 | 100.2 | 84.6 | 32.1 | 30.1 | 80.2 |  | 0.06 | 107 | 69.8 | 1 |  |  | 8.42 | 30.1 |  | 53.5 | 31.2 | 367.4 | 98.3 | 0.3 | 22.8
4054:21 | 93:00 | 41 | 2499 | 127 | 100.3 | 85.1 | 32 | 28.4 | 80.7 |  | 0.06 | 107 | 68.8 | 1 |  |  | 8.34 | 30 |  | 53.5 | 28.8 | 366.6 | 98 | 0.3 | 22.8
4054:33 | 93:12 | 41 | 2505 | 129.5 | 100.4 | 85.6 | 31.9 | 27.3 | 81.1 |  | 0.05 | 107 | 69.8 | 1 |  |  | 8.43 | 29.9 |  | 53.6 | 27.2 | 365.9 | 98.8 | 0.3 | 22.9
4054:45 | 93:24 | 41 | 2501 | 128.8 | 100.7 | 85.8 | 32.1 | 26.9 | 81.6 |  | 0.05 | 107 | 69.3 | 1 |  |  | 8.44 | 30 |  | 53.8 | 26.7 | 365.2 | 99 | 0.3 | 23
4054:57 | 93:36 | 41 | 2502 | 128.3 | 100.9 | 85.3 | 32.1 | 27.1 | 82.1 |  | 0.04 | 107 | 69.8 | 1 |  |  | 8.47 | 30.1 |  | 53.7 | 26.9 | 364.7 | 99 | 0.3 | 23
4055:09 | 93:48 | 41 | 2507 | 127.6 | 100.1 | 84.7 | 32 | 27.6 | 82.3 |  | 0.06 | 107 | 69.3 | 1 |  |  | 8.35 | 29.9 |  | 53.6 | 27.8 | 366.5 | 97.7 | 0.3 | 23.1
4055:21 | 94:00 | 41 | 2500 | 129.3 | 99.4 | 84.5 | 31.9 | 28.2 | 82.5 |  | 0.03 | 107.1 | 69.8 | 1 |  |  | 8.51 | 30 |  | 53.6 | 28.8 | 368.3 | 99.3 | 0.3 | 23.1
4055:33 | 94:12 | 41 | 2502 | 127.7 | 99.1 | 84.2 | 32 | 28.9 | 82.8 |  | 0.05 | 107 | 69.8 | 1 |  |  | 8.36 | 29.9 |  | 53.4 | 30 | 370.2 | 98 | 0.3 | 23.1
4055:45 | 94:24 | 41 | 2504 | 130.2 | 98.9 | 84.9 | 31.9 | 29.7 | 82.7 |  | 0.04 | 107 | 70.3 | 1 |  |  | 8.49 | 29.9 |  | 53.6 | 31.2 | 370.5 | 99 | 0.3 | 23.1
4055:57 | 94:36 | 41 | 2500 | 128 | 99.2 | 85.5 | 31.9 | 30.5 | 82.4 |  | 0.05 | 107 | 68.8 | 1 |  |  | 8.38 | 29.8 |  | 53.4 | 32.3 | 370.3 | 98.5 | 0.3 | 23.2
4056:09 | 94:48 | 41 | 2505 | 128.3 | 99.8 | 85.8 | 31.9 | 31.6 | 82.3 |  | 0.05 | 107 | 68.8 | 1 |  |  | 8.44 | 29.8 |  | 53.5 | 32.9 | 368.7 | 98.4 | 0.3 | 23.2
4056:21 | 95:00 | 41 | 2507 | 128.1 | 100.3 | 85.6 | 31.9 | 33.2 | 82.1 |  | 0.04 | 107 | 69.8 | 1 |  |  | 8.48 | 29.9 |  | 53.7 | 35 | 368.1 | 98.6 | 0.3 | 23.3
4056:33 | 95:12 | 41 | 2505 | 128.2 | 100.6 | 85.1 | 32.1 | 33.8 | 81.9 |  | 0.04 | 107 | 70.3 | 1 |  |  | 8.46 | 30 |  | 53.5 | 36 | 367.1 | 98.8 | 0.3 | 23.4
4056:45 | 95:24 | 41 | 2504 | 127.7 | 100.7 | 84.4 | 32 | 31.8 | 81.6 |  | 0.05 | 107 | 69.3 | 1 |  |  | 8.39 | 30.1 |  | 53.5 | 33.4 | 366.6 | 98.1 | 0.3 | 23.4
4056:57 | 95:36 | 41 | 2505 | 128.1 | 100.7 | 84.1 | 32 | 29.6 | 81.2 |  | 0.05 | 107 | 69.3 | 1 |  |  | 8.34 | 30.1 |  | 53.3 | 30.3 | 366.5 | 97.9 | 0.3 | 23.5
4057:09 | 95:48 | 41 | 2505 | 129.1 | 100.8 | 84.4 | 32 | 28.1 | 81.1 |  | 0.04 | 107 | 70.3 | 1 |  |  | 8.53 | 30.1 |  | 53.6 | 28.3 | 366.4 | 98.8 | 0.3 | 23.6
4057:21 | 96:00 | 41 | 2502 | 127.5 | 100.1 | 85.1 | 31.9 | 27.3 | 80.8 |  | 0.06 | 107 | 69.3 | 1 |  |  | 8.29 | 30 |  | 53.6 | 26.9 | 367.2 | 97.7 | 0.3 | 23.6
4129:32 | 72:12 | 42 | 2498 | 128.2 | 99.3 | 84.9 | 31.9 | 33.2 | 58.6 |  | 0.04 | 107 | 69.8 | 1 |  |  | 8.24 | 28.9 |  | 53.4 | 34.6 | 354.5 | 99.4 | 0.3 | 22.3
4129:44 | 72:24 | 42 | 2501 | 128.3 | 99.6 | 84.7 | 32.1 | 34.6 | 58.9 |  | 0.04 | 107 | 69.8 | 1 |  |  | 8.28 | 29 |  | 53.6 | 36.9 | 354.1 | 99.6 | 0.3 | 22.4
4129:56 | 72:36 | 42 | 2500 | 128.6 | 99.7 | 84.6 | 32.1 | 33.2 | 58.9 |  | 0.04 | 107 | 69.3 | 1 |  |  | 8.33 | 29 |  | 53.6 | 35 | 353.9 | 99 | 0.3 | 22.4
4130:08 | 72:48 | 42 | 2502 | 127.6 | 99.8 | 84.6 | 32 | 30.4 | 60.2 |  | 0.05 | 107 | 69.8 | 1 |  |  | 8.27 | 29 |  | 53.3 | 31.2 | 352.9 | 98.3 | 0.3 | 22.4
4130:21 | 73:00 | 42 | 2501 | 128.5 | 99.9 | 84.8 | 32 | 28.7 | 60.9 |  | 0.05 | 107 | 70.3 | 1 |  |  | 8.24 | 29 |  | 53.3 | 28.8 | 352.7 | 98.1 | 0.3 | 22.3
4130:33 | 73:12 | 42 | 2501 | 127 | 99.9 | 85.1 | 32 | 27.6 | 61.4 |  | 0.05 | 107 | 69.8 | 1 |  |  | 8.18 | 29.1 |  | 53.1 | 27.6 | 353.3 | 97.8 | 0.3 | 22.5
4130:45 | 73:24 | 42 | 2499 | 129.6 | 100.1 | 85.4 | 32.1 | 27.2 | 62.6 |  | 0.03 | 107 | 69.3 | 1 |  |  | 8.32 | 29.1 |  | 53.4 | 26.9 | 352.4 | 99.3 | 0.3 | 22.5
4130:56 | 73:36 | 42 | 2514 | 128.5 | 100.3 | 85.5 | 32 | 27.3 | 63.4 |  | 0.04 | 106.9 | 69.3 | 1 |  |  | 8.3 | 29.1 |  | 53.4 | 27.1 | 353.5 | 98.7 | 0.3 | 22.6
4131:08 | 73:48 | 42 | 2493 | 129.1 | 100.3 | 85.3 | 32 | 27.6 | 64.1 |  | 0.05 | 106.9 | 69.3 | 1 |  |  | 8.36 | 29 |  | 53.5 | 27.8 | 351.8 | 98.6 | 0.3 | 22.6
4131:20 | 74:00 | 42 | 2501 | 129.1 | 100.4 | 84.9 | 32.1 | 28.2 | 65.1 |  | 0.04 | 107 | 69.8 | 1 |  |  | 8.33 | 29.1 |  | 53.6 | 28.7 | 352.6 | 99.2 | 0.3 | 22.7
4131:32 | 74:12 | 42 | 2496 | 126.3 | 100.4 | 84.4 | 32.1 | 28.8 | 66.4 |  | 0.05 | 107 | 69.3 | 1 |  |  | 8.21 | 29.2 |  | 53.5 | 29.7 | 352.2 | 98.1 | 0.3 | 22.8
4131:45 | 74:24 | 42 | 2496 | 125.9 | 100.4 | 84.4 | 32.1 | 29.5 | 67.9 |  | 0.06 | 107 | 69.8 | 1 |  |  | 8.19 | 29.2 |  | 53.5 | 30.8 | 352 | 98.4 | 0.3 | 22.7
4131:57 | 74:36 | 42 | 2501 | 127.7 | 100.4 | 84.7 | 32 | 30.3 | 69.1 |  | 0.05 | 107 | 69.8 | 1 |  |  | 8.24 | 29.3 |  | 53.6 | 31.9 | 352.5 | 98.3 | 0.3 | 22.7
4132:08 | 74:48 | 42 | 2499 | 128.2 | 100.4 | 85.1 | 32 | 31.3 | 70.1 |  | 0.04 | 107 | 69.8 | 1 |  |  | 8.26 | 29.2 |  | 53.4 | 32.7 | 353.2 | 98.6 | 0.3 | 22.7
4132:20 | 75:00 | 42 | 2501 | 128.2 | 100.5 | 85.6 | 32.1 | 33 | 70.8 |  | 0.05 | 107 | 69.8 | 1 |  |  | 8.42 | 29.3 |  | 53.6 | 34.7 | 353.5 | 98.9 | 0.3 | 22.9
4132:32 | 75:12 | 42 | 2497 | 127.1 | 100.6 | 85.6 | 32 | 33.3 | 71.5 |  | 0.04 | 107 | 69.8 | 1 |  |  | 8.37 | 29.4 |  | 53.5 | 35.6 | 352.5 | 98.9 | 0.3 | 22.9
4132:44 | 75:24 | 42 | 2502 | 127.8 | 100.6 | 85.2 | 31.9 | 31.4 | 72.3 |  | 0.05 | 107 | 69.8 | 1 |  |  | 8.29 | 29.4 |  | 53.3 | 33.1 | 352.2 | 98.6 | 0.3 | 23
4132:57 | 75:36 | 42 | 2501 | 127.7 | 100.7 | 84.6 | 32 | 29.4 | 72.9 |  | 0.05 | 107 | 69.3 | 1 |  |  | 8.3 | 29.3 |  | 53.1 | 30.2 | 353.2 | 98 | 0.3 | 23.1
4133:09 | 75:48 | 42 | 2500 | 130.5 | 100.6 | 84.3 | 31.9 | 28 | 73.3 |  | 0.04 | 107 | 69.3 | 1 |  |  | 8.46 | 29.3 |  | 52.7 | 28.3 | 352.8 | 99.3 | 0.3 | 23.1
4133:21 | 76:00 | 42 | 2494 | 130.6 | 100.7 | 84.6 | 32 | 27.3 | 73.7 |  | 0.05 | 107.1 | 69.8 | 1 |  |  | 8.35 | 29.7 |  | 52.6 | 27.2 | 352.5 | 98.3 | 0.3 | 23.2
4133:32 | 76:12 | 42 | 2501 | 131 | 100.7 | 84.8 | 32 | 27.1 | 74.5 |  | 0.05 | 106.9 | 69.8 | 1 |  |  | 8.34 | 29.7 |  | 52.7 | 27.1 | 353 | 98.6 | 0.3 | 23.1
4133:44 | 76:24 | 42 | 2501 | 129.9 | 100.7 | 85.3 | 31.9 | 27.3 | 75.1 |  | 0.03 | 107 | 69.3 | 1 |  |  | 8.44 | 29.6 |  | 52.4 | 27.6 | 353.3 | 99.4 | 0.3 | 23.2
4133:56 | 76:36 | 42 | 2501 | 129.8 | 100.7 | 85.6 | 31.9 | 27.7 | 75.9 |  | 0.04 | 107 | 70.3 | 1 |  |  | 8.4 | 29.7 |  | 52.6 | 28.4 | 353.7 | 99.4 | 0.3 | 23.2
4134:08 | 76:48 | 42 | 2494 | 127.7 | 100.7 | 85.4 | 31.9 | 28.3 | 76.4 |  | 0.05 | 107 | 68.8 | 1 |  |  | 8.26 | 29.7 |  | 52.9 | 29.2 | 353.3 | 98.5 | 0.3 | 23.2
4134:21 | 77:00 | 42 | 2499 | 127.5 | 100.8 | 85.2 | 32.1 | 29.1 | 76.9 |  | 0.05 | 107.1 | 69.3 | 1 |  |  | 8.28 | 29.5 |  | 52.8 | 30.3 | 353.4 | 98.4 | 0.3 | 23.3
4134:33 | 77:12 | 42 | 2504 | 126.9 | 100.9 | 84.8 | 32.1 | 29.7 | 77.4 |  | 0.05 | 107 | 68.8 | 1 |  |  | 8.23 | 29.5 |  | 52.7 | 31.4 | 354.6 | 98.7 | 0.3 | 23.4
4134:44 | 77:24 | 42 | 2483 | 126.5 | 100.8 | 84.4 | 32 | 30.4 | 78 |  | 0.04 | 107 | 69.3 | 1 |  |  | 8.39 | 29.6 |  | 52.7 | 32.3 | 353.5 | 99.5 | 0.3 | 23.5
4134:56 | 77:36 | 42 | 2497 | 127.6 | 100.7 | 84.4 | 32 | 31.5 | 78.3 |  | 0.04 | 107 | 70.3 | 1 |  |  | 8.32 | 29.6 |  | 52.6 | 32.9 | 354.7 | 99.1 | 0.3 | 23.5
4135:08 | 77:48 | 42 | 2504 | 128.3 | 100.8 | 84.7 | 31.9 | 32.8 | 78.8 |  | 0.04 | 107 | 70.3 | 1 |  |  | 8.35 | 29.6 |  | 52.1 | 34.8 | 355.2 | 99.3 | 0.3 | 23.5
4135:20 | 78:00 | 42 | 2502 | 129.9 | 100.9 | 85.3 | 32 | 33.2 | 79.1 |  | 0.05 | 107 | 69.3 | 1 |  |  | 8.36 | 29.6 |  | 52.4 | 35.5 | 355.3 | 98.9 | 0.3 | 23.6
4135:33 | 78:12 | 42 | 2502 | 128.3 | 101 | 85.6 | 31.9 | 31.3 | 79.3 |  | 0.05 | 107 | 69.3 | 1 |  |  | 8.33 | 29.7 |  | 52.6 | 33 | 354.8 | 98.4 | 0.3 | 23.6
4135:45 | 78:24 | 42 | 2502 | 127.9 | 101 | 85.5 | 31.9 | 29.3 | 79.8 |  | 0.06 | 107 | 69.3 | 1 |  |  | 8.33 | 29.7 |  | 52.7 | 30.2 | 354.2 | 98.1 | 0.3 | 23.8
4135:57 | 78:36 | 42 | 2501 | 125.8 | 101 | 85.1 | 31.9 | 28 | 80.3 |  | 0.05 | 107 | 69.8 | 1 |  |  | 8.26 | 29.6 |  | 52.8 | 28.3 | 355.2 | 98.3 | 0.3 | 23.7
4136:08 | 78:48 | 42 | 2500 | 128.8 | 100.9 | 84.6 | 31.9 | 27.2 | 80.8 |  | 0.05 | 107 | 69.8 | 1 |  |  | 8.42 | 29.5 |  | 53.1 | 27.2 | 355 | 98.9 | 0.3 | 23.7
4136:20 | 79:00 | 42 | 2503 | 128.1 | 101 | 84.3 | 32.1 | 27.1 | 81.2 |  | 0.05 | 107 | 69.3 | 1 |  |  | 8.35 | 29.6 |  | 53.3 | 27.1 | 355.4 | 98.9 | 0.3 | 23.8
4136:32 | 79:12 | 42 | 2497 | 129 | 100.9 | 84.5 | 32.1 | 27.3 | 81.7 |  | 0.04 | 107.2 | 69.8 | 0.99 |  |  | 8.39 | 29.4 |  | 53.3 | 27.6 | 355.1 | 98.9 | 0.3 | 23.9
4136:45 | 79:24 | 42 | 2501 | 128.2 | 100.9 | 84.9 | 32 | 27.8 | 82.1 |  | 0.04 | 107 | 69.3 | 1 |  |  | 8.4 | 29.5 |  | 53.4 | 28.4 | 356 | 98.9 | 0.3 | 23.9
4136:57 | 79:36 | 42 | 2500 | 125.9 | 100.9 | 85.3 | 32 | 28.4 | 82.3 |  | 0.06 | 107 | 69.8 | 1 |  |  | 8.25 | 29.6 |  | 53.3 | 29.4 | 356.3 | 98 | 0.3 | 23.9
4137:09 | 79:48 | 42 | 2499 | 126.5 | 100.9 | 85.6 | 32 | 29.1 | 82.8 |  | 0.05 | 107 | 69.3 | 1 |  |  | 8.3 | 29.4 |  | 53.3 | 30.4 | 356 | 98.2 | 0.3 | 23.9
4137:20 | 80:00 | 42 | 2503 | 127.4 | 101.1 | 85.4 | 32.1 | 29.9 | 83.2 |  | 0.05 | 106.8 | 69.3 | 1 |  |  | 8.28 | 29.6 |  | 53.5 | 31.7 | 355.7 | 98.2 | 0.3 | 24.1
4137:32 | 80:12 | 42 | 2504 | 129.6 | 101.2 | 85.1 | 32.1 | 30.7 | 83.7 |  | 0.03 | 107 | 70.3 | 1 |  |  | 8.48 | 29.7 |  | 53.6 | 32.6 | 356.1 | 99.6 | 0.3 | 24.1
4137:44 | 80:24 | 42 | 2505 | 128.2 | 101.1 | 84.7 | 32.1 | 31.7 | 83.8 |  | 0.04 | 107 | 68.8 | 1 |  |  | 8.3 | 29.7 |  | 53.4 | 33.2 | 355.9 | 98.5 | 0.3 | 24.1
4137:56 | 80:36 | 42 | 2504 | 128 | 101.1 | 84.4 | 32 | 33.2 | 83.7 |  | 0.04 | 107 | 70.3 | 1 |  |  | 8.39 | 29.8 |  | 53.4 | 35.2 | 356.3 | 98.6 | 0.3 | 24.1
4138:09 | 80:48 | 42 | 2503 | 127.5 | 100.9 | 84.6 | 31.9 | 33.3 | 83.3 |  | 0.04 | 107 | 70.3 | 1 |  |  | 8.28 | 29.8 |  | 53.4 | 35.7 | 357.4 | 98.6 | 0.3 | 24.2
4138:21 | 81:00 | 42 | 2502 | 127.8 | 100.9 | 84.8 | 31.9 | 31.3 | 82.6 |  | 0.05 | 107 | 69.3 | 1 |  |  | 8.35 | 29.8 |  | 53.4 | 33.1 | 357.3 | 98.2 | 0.3 | 24.2
4138:32 | 81:12 | 42 | 2505 | 130.2 | 101 | 85.3 | 32 | 29.4 | 82.5 |  | 0.03 | 107 | 69.3 | 1 |  |  | 8.47 | 30.1 |  | 53.5 | 30.3 | 357 | 99.3 | 0.3 | 24.2
4138:44 | 81:24 | 42 | 2503 | 126.1 | 101.1 | 85.6 | 32.1 | 28 | 82.5 |  | 0.05 | 107.1 | 69.3 | 1 |  |  | 8.32 | 30 |  | 53.4 | 28.3 | 357.6 | 98.5 | 0.3 | 24.2
4138:56 | 81:36 | 42 | 2500 | 127.9 | 101.1 | 85.5 | 32 | 27.2 | 82.2 |  | 0.04 | 107 | 70.3 | 1 |  |  | 8.37 | 30 |  | 53.5 | 27.3 | 356.4 | 99 | 0.3 | 24.2
4139:08 | 81:48 | 42 | 2503 | 128.5 | 101.1 | 85 | 31.9 | 27.1 | 81.6 |  | 0.04 | 107 | 69.3 | 1 |  |  | 8.41 | 29.9 |  | 53.5 | 27.1 | 357 | 99.1 | 0.3 | 24.3
4139:21 | 82:00 | 42 | 2504 | 129.3 | 101.1 | 84.5 | 31.9 | 27.4 | 81.4 |  | 0.04 | 107 | 70.3 | 1 |  |  | 8.39 | 29.8 |  | 53.4 | 27.7 | 357.9 | 99 | 0.3 | 24.3
4139:33 | 82:12 | 42 | 2506 | 129.5 | 101.1 | 84.4 | 31.9 | 27.9 | 81.1 |  | 0.04 | 107 | 69.3 | 1 |  |  | 8.38 | 29.8 |  | 53.5 | 28.6 | 357.5 | 98.8 | 0.3 | 24.4
4139:45 | 82:24 | 42 | 2506 | 128.7 | 100.9 | 84.5 | 31.9 | 28.5 | 80.9 |  | 0.04 | 107 | 69.3 | 1 |  |  | 8.42 | 29.8 |  | 53.5 | 29.6 | 358.6 | 99.2 | 0.3 | 24.4
4139:56 | 82:36 | 42 | 2506 | 127.4 | 101.1 | 85.1 | 32 | 29.3 | 80.7 |  | 0.05 | 107 | 69.3 | 1 |  |  | 8.3 | 29.9 |  | 53.6 | 30.8 | 358.4 | 98 | 0.3 | 24.5
4140:08 | 82:48 | 42 | 2506 | 128.3 | 101.1 | 85.6 | 32 | 30.1 | 80.3 |  | 0.04 | 107 | 69.8 | 1 |  |  | 8.42 | 29.9 |  | 53.7 | 31.9 | 358.7 | 99.4 | 0.3 | 24.5
4140:20 | 83:00 | 42 | 2507 | 129.3 | 100.4 | 85.7 | 32 | 30.8 | 79.9 |  | 0.04 | 107 | 70.8 | 1 |  |  | 8.44 | 29.9 |  | 53.7 | 32.8 | 359.5 | 99.7 | 0.3 | 24.6
4140:32 | 83:12 | 42 | 2508 | 127.6 | 99.6 | 85.3 | 31.9 | 31.9 | 79.6 |  | 0.05 | 107 | 69.8 | 1 |  |  | 8.35 | 29.8 |  | 53.6 | 33.4 | 362 | 98.5 | 0.3 | 24.6
4140:45 | 83:24 | 42 | 2509 | 126.6 | 99.1 | 84.8 | 31.9 | 33.3 | 79.2 |  | 0.05 | 106.9 | 69.3 | 1 |  |  | 8.33 | 29.8 |  | 53.7 | 35.5 | 364.5 | 98.6 | 0.3 | 24.6
4140:57 | 83:36 | 42 | 2505 | 128.2 | 99.2 | 84.4 | 31.9 | 33.4 | 78.8 |  | 0.05 | 107 | 70.3 | 1 |  |  | 8.43 | 29.8 |  | 53.5 | 35.8 | 364.6 | 98.5 | 0.3 | 24.6
4141:08 | 83:48 | 42 | 2507 | 128 | 99.9 | 84.5 | 32.1 | 31.5 | 78.4 |  | 0.05 | 107 | 69.3 | 1 |  |  | 8.39 | 29.9 |  | 53.6 | 33.2 | 364 | 98.4 | 0.3 | 24.7
4141:20 | 84:00 | 42 | 2506 | 126.8 | 100.1 | 84.7 | 32.1 | 29.6 | 78.2 |  | 0.06 | 107 | 69.8 | 1 |  |  | 8.37 | 29.8 |  | 53.6 | 30.4 | 363.8 | 98 | 0.3 | 24.6
4141:32 | 84:12 | 42 | 2504 | 129.7 | 100.3 | 85 | 32 | 28.2 | 77.8 |  | 0.04 | 107 | 70.8 | 1 |  |  | 8.5 | 29.8 |  | 53.7 | 28.4 | 362.7 | 99.3 | 0.3 | 24.1
4141:44 | 84:24 | 42 | 2506 | 129.9 | 100.4 | 85.3 | 32 | 27.3 | 77.6 |  | 0.03 | 107 | 69.8 | 1 |  |  | 8.53 | 29.8 |  | 53.6 | 27.2 | 362.6 | 99.2 | 0.3 | 23.9
4141:57 | 84:36 | 42 | 2505 | 126.7 | 100.5 | 85.6 | 31.9 | 27.2 | 77.3 |  | 0.05 | 107 | 70.3 | 1 |  |  | 8.36 | 29.9 |  | 53.5 | 27.1 | 362.2 | 97.9 | 0.3 | 23.5
4142:09 | 84:48 | 42 | 2502 | 125.1 | 100.2 | 85.4 | 31.9 | 27.5 | 76.9 |  | 0.05 | 107 | 68.8 | 1 |  |  | 8.35 | 30 |  | 53.7 | 27.7 | 362.3 | 98.2 | 0.3 | 23.2
4142:21 | 85:00 | 42 | 2506 | 129.7 | 99.6 | 85.1 | 32.1 | 28.1 | 76.6 |  | 0.03 | 107 | 69.8 | 1 |  |  | 8.48 | 30.1 |  | 53.8 | 28.7 | 364.6 | 99.2 | 0.3 | 23.1
4142:32 | 85:12 | 42 | 2508 | 130.4 | 99.2 | 84.6 | 32 | 28.8 | 76.3 |  | 0.03 | 107.1 | 69.8 | 1 |  |  | 8.53 | 29.9 |  | 53.7 | 29.8 | 365.4 | 99.3 | 0.3 | 22.8
4142:44 | 85:24 | 42 | 2502 | 127.4 | 99.2 | 84.3 | 32 | 29.5 | 75.8 |  | 0.04 | 107 | 69.8 | 1 |  |  | 8.37 | 29.9 |  | 53.7 | 30.9 | 366.7 | 98.2 | 0.3 | 22.7
4142:56 | 85:36 | 42 | 2502 | 126.9 | 99.8 | 84.3 | 31.9 | 30.3 | 75.6 |  | 0.05 | 107 | 69.8 | 1 |  |  | 8.4 | 29.9 |  | 53.6 | 32 | 365.7 | 98.3 | 0.3 | 22.4
4143:08 | 85:48 | 42 | 2502 | 127.5 | 100.1 | 84.8 | 31.9 | 31.1 | 75.4 |  | 0.05 | 107 | 69.8 | 1 |  |  | 8.35 | 29.8 |  | 53.6 | 33.1 | 364.8 | 98.8 | 0.3 | 22.2
4143:21 | 86:00 | 42 | 2511 | 127.9 | 100.2 | 85.4 | 31.9 | 31.9 | 75.1 |  | 0.03 | 107.1 | 69.8 | 1 |  |  | 8.38 | 29.7 |  | 53.6 | 33.6 | 365 | 99.5 | 0.3 | 22
4143:33 | 86:12 | 42 | 2501 | 128.1 | 100.6 | 85.8 | 32 | 33.6 | 74.9 |  | 0.04 | 107 | 69.8 | 1 |  |  | 8.35 | 30.1 |  | 53.7 | 35.3 | 362.6 | 99.2 | 0.3 | 22.1
4143:44 | 86:24 | 42 | 2504 | 127.8 | 100.7 | 85.6 | 32 | 34.2 | 74.8 |  | 0.04 | 107 | 69.8 | 1 |  |  | 8.3 | 30.1 |  | 53.8 | 36.6 | 362.6 | 99.1 | 0.3 | 22.3
4143:56 | 86:36 | 42 | 2504 | 128.8 | 100.4 | 85 | 32 | 32.6 | 74.5 |  | 0.05 | 107 | 69.3 | 1 |  |  | 8.47 | 30 |  | 53.8 | 34.6 | 362.5 | 98.6 | 0.3 | 22.3
4144:08 | 86:48 | 42 | 2505 | 127.6 | 99.6 | 84.3 | 32 | 30.3 | 74.3 |  | 0.05 | 107 | 69.8 | 1 |  |  | 8.3 | 30 |  | 53.6 | 31.4 | 364.8 | 98.1 | 0.3 | 22.6
4144:20 | 87:00 | 42 | 2506 | 130.5 | 99.1 | 84.1 | 32 | 28.8 | 74.1 |  | 0.04 | 107.2 | 68.8 | 1 |  |  | 8.47 | 30.1 |  | 53.5 | 29.2 | 366.8 | 99.2 | 0.3 | 22.6
4144:33 | 87:12 | 42 | 2504 | 125.1 | 98.9 | 84.6 | 31.9 | 27.8 | 73.8 |  | 0.06 | 106.8 | 69.8 | 1 |  |  | 8.44 | 30.1 |  | 53.4 | 27.7 | 368.5 | 98.1 | 0.3 | 22.5
4144:45 | 87:24 | 42 | 2516 | 126.3 | 99.7 | 85.3 | 31.9 | 27.4 | 73.6 |  | 0.04 | 106.9 | 69.8 | 1 |  |  | 8.39 | 30 |  | 53.6 | 27.3 | 368 | 98.8 | 0.3 | 22.3
4144:57 | 87:36 | 42 | 2503 | 129.4 | 100.1 | 85.8 | 31.9 | 27.6 | 73.4 |  | 0.01 | 107 | 70.3 | 1 |  |  | 8.47 | 30.1 |  | 53.5 | 27.7 | 366.3 | 99.5 | 0.3 | 22.4
4145:08 | 87:48 | 42 | 2503 | 128.9 | 100.3 | 85.6 | 31.9 | 28.1 | 73.4 |  | 0.02 | 107 | 69.8 | 1 |  |  | 8.67 | 30.2 |  | 53.3 | 28.5 | 359.5 | 97.5 | 0.3 | 22.3
4145:20 | 88:00 | 42 | 2500 | 127.9 | 100.6 | 85.1 | 31.9 | 28.7 | 73.6 |  | 0.04 | 107 | 70.3 | 1 |  |  | 8.64 | 30.4 |  | 53.2 | 29.5 | 361.6 | 97.3 | 0.3 | 22.4
4145:32 | 88:12 | 42 | 2499 | 128.2 | 100.7 | 84.4 | 31.8 | 29.4 | 73.9 |  | 0.04 | 107 | 69.8 | 1 |  |  | 8.6 | 30.3 |  | 53.2 | 30.6 | 358.2 | 97.3 | 0.3 | 22.5
4145:45 | 88:24 | 42 | 2503 | 129.8 | 100.7 | 84.2 | 31.9 | 30.2 | 74.2 |  | 0.04 | 107 | 69.8 | 1 |  |  | 8.63 | 30.4 |  | 53.2 | 31.7 | 363.7 | 97.3 | 0.3 | 22.6
4145:57 | 88:36 | 42 | 2501 | 128.6 | 99.8 | 84.4 | 31.9 | 30.8 | 74.6 |  | 0.04 | 107 | 69.3 | 1 |  |  | 8.62 | 30.4 |  | 53.2 | 32.7 | 359.4 | 97.4 | 0.3 | 22.6
4146:09 | 88:48 | 42 | 2501 | 129.2 | 99.3 | 85.1 | 31.9 | 31.8 | 75.1 |  | 0.04 | 107 | 69.8 | 1 |  |  | 8.58 | 30.4 |  | 53.1 | 33.3 | 366.9 | 97.4 | 0.3 | 22.7
4146:20 | 89:00 | 42 | 2504 | 128.5 | 99.2 | 85.5 | 31.9 | 33.2 | 75.4 |  | 0.05 | 107 | 69.8 | 1 |  |  | 8.6 | 30.3 |  | 53.1 | 34.7 | 367.8 | 97.2 | 0.3 | 22.9
4146:32 | 89:12 | 42 | 2501 | 126.3 | 99.3 | 85.6 | 31.9 | 34 | 75.9 |  | 0.09 | 107 | 70.3 | 1 |  |  | 8.32 | 30.1 |  | 53.1 | 36.2 | 367.4 | 97.6 | 0.3 | 22.7
4146:44 | 89:24 | 42 | 2502 | 128.9 | 99.9 | 85.2 | 31.9 | 32.3 | 76.2 |  | 0.07 | 107 | 69.8 | 1 |  |  | 8.46 | 30.3 |  | 53.4 | 34.3 | 366 | 98.7 | 0.3 | 22.7
4146:56 | 89:36 | 42 | 2500 | 127.8 | 100.2 | 84.7 | 31.9 | 30.1 | 76.5 |  | 0.06 | 106.9 | 69.8 | 1 |  |  | 8.4 | 30.2 |  | 53.4 | 31.1 | 365.5 | 98.1 | 0.3 | 22.7
4147:09 | 89:48 | 42 | 2495 | 124.1 | 100.3 | 84.3 | 31.9 | 28.6 | 76.9 |  | 0.07 | 107 | 69.8 | 0.99 |  |  | 8.46 | 30.1 |  | 53.3 | 28.8 | 365.1 | 96.9 | 0.3 | 22.7
4147:21 | 90:00 | 42 | 2501 | 126.5 | 100.3 | 84.4 | 32 | 27.6 | 77.3 |  | 0.05 | 107 | 68.3 | 1 |  |  | 8.4 | 30.1 |  | 53.3 | 27.4 | 365.1 | 98.1 | 0.3 | 22.7
4147:32 | 90:12 | 42 | 2499 | 128 | 100.5 | 84.9 | 32 | 27.3 | 77.9 |  | 0.05 | 107 | 69.3 | 1 |  |  | 8.42 | 30.2 |  | 53.6 | 27.1 | 364.6 | 98.1 | 0.3 | 23
4147:44 | 90:24 | 42 | 2498 | 127.8 | 100.6 | 85.4 | 32.1 | 27.6 | 78.4 |  | 0.04 | 107 | 69.8 | 1 |  |  | 8.38 | 30.2 |  | 53.7 | 27.5 | 364.3 | 98.5 | 0.3 | 22.9
4147:56 | 90:36 | 42 | 2503 | 128.8 | 99.7 | 85.7 | 32.1 | 28 | 78.8 |  | 0.04 | 107 | 69.3 | 1 |  |  | 8.42 | 30.1 |  | 53.7 | 28.4 | 366.3 | 98.5 | 0.3 | 23
4148:08 | 90:48 | 42 | 2503 | 127.9 | 99.3 | 85.4 | 32.1 | 28.6 | 79.2 |  | 0.04 | 107 | 69.8 | 1 |  |  | 8.42 | 30 |  | 53.7 | 29.5 | 367.7 | 98.5 | 0.3 | 23.1
4148:21 | 91:00 | 42 | 2502 | 127.7 | 99 | 84.9 | 32.1 | 29.4 | 79.7 |  | 0.05 | 107.1 | 69.8 | 1 |  |  | 8.41 | 30.1 |  | 53.7 | 30.7 | 368.6 | 98.8 | 0.3 | 23.1
4148:33 | 91:12 | 42 | 2504 | 126.9 | 99.2 | 84.3 | 32.1 | 30.2 | 80.1 |  | 0.07 | 107 | 69.8 | 1 |  |  | 8.29 | 30.2 |  | 53.6 | 31.8 | 368.9 | 97.6 | 0.3 | 23.1
4148:45 | 91:24 | 42 | 2502 | 128.5 | 99.8 | 84.2 | 32 | 30.9 | 80.6 |  | 0.04 | 107 | 69.3 | 1 |  |  | 8.44 | 30.1 |  | 53.6 | 32.8 | 368.5 | 99 | 0.3 | 23.2
4148:56 | 91:36 | 42 | 2503 | 128.4 | 100.1 | 84.7 | 32 | 32 | 80.9 |  | 0.01 | 107 | 69.3 | 1 |  |  | 8.62 | 30.4 |  | 53.4 | 33.4 | 365.1 | 97.7 | 0.3 | 23.2
4149:08 | 91:48 | 42 | 2501 | 128.8 | 100.2 | 85.4 | 32 | 33.4 | 81.4 |  | 0.02 | 107 | 69.8 | 1 |  |  | 8.69 | 30.3 |  | 53.3 | 35.1 | 357.8 | 97.7 | 0.3 | 23.2
4149:20 | 92:00 | 42 | 2505 | 127 | 100.6 | 85.8 | 32.1 | 34.2 | 82 |  | 0.07 | 107 | 69.8 | 1 |  |  | 8.35 | 30.3 |  | 53.4 | 36.4 | 365.9 | 97.7 | 0.3 | 23.3
4149:32 | 92:12 | 42 | 2501 | 126.6 | 100.7 | 85.4 | 32.1 | 32.2 | 82.4 |  | 0.07 | 106.9 | 69.3 | 1 |  |  | 8.33 | 30.3 |  | 53.7 | 33.9 | 364.6 | 97.7 | 0.3 | 23.4
4149:45 | 92:24 | 42 | 2500 | 128.5 | 100.9 | 84.9 | 32.1 | 30 | 82.9 |  | 0.05 | 107 | 69.3 | 1 |  |  | 8.44 | 30.3 |  | 53.5 | 30.7 | 363.9 | 98.6 | 0.3 | 23.6
4149:57 | 92:36 | 42 | 2502 | 127.5 | 99.9 | 84.3 | 32 | 28.4 | 83.2 |  | 0.05 | 107 | 69.3 | 1 |  |  | 8.39 | 30.4 |  | 53.6 | 28.5 | 366 | 98.1 | 0.3 | 23.7
4150:08 | 92:48 | 42 | 2501 | 126.7 | 99.2 | 84.2 | 31.9 | 27.4 | 83.1 |  | 0.05 | 107 | 69.8 | 1 |  |  | 8.33 | 30.4 |  | 53.6 | 27.2 | 368.5 | 98 | 0.3 | 23.6
4150:20 | 93:00 | 42 | 2501 | 127.8 | 98.8 | 84.6 | 32 | 27.2 | 83 |  | 0.05 | 107 | 69.8 | 1 |  |  | 8.41 | 30.3 |  | 53.7 | 26.9 | 370.3 | 98.3 | 0.3 | 23.6
4150:32 | 93:12 | 42 | 2504 | 128.3 | 99.2 | 85.1 | 31.9 | 27.4 | 82.6 |  | 0.04 | 107.1 | 70.8 | 1 |  |  | 8.42 | 30.3 |  | 53.7 | 27.4 | 370.7 | 98.4 | 0.3 | 23.6
4150:44 | 93:24 | 42 | 2504 | 128.1 | 99.8 | 85.7 | 31.9 | 28 | 82.4 |  | 0.04 | 107 | 69.3 | 1 |  |  | 8.41 | 30.2 |  | 53.7 | 28.3 | 369.1 | 98.7 | 0.3 | 23.6
4150:57 | 93:36 | 42 | 2505 | 129.5 | 100.2 | 85.7 | 31.9 | 28.4 | 82 |  | 0.04 | 107 | 69.8 | 1 |  |  | 8.45 | 30.3 |  | 53.7 | 29.4 | 367.8 | 98.6 | 0.3 | 23.7
4151:09 | 93:48 | 42 | 2503 | 126.8 | 100.3 | 85.2 | 31.9 | 29.3 | 81.7 |  | 0.05 | 107 | 69.8 | 1 |  |  | 8.26 | 30.2 |  | 53.8 | 30.6 | 366.5 | 97.6 | 0.3 | 23.7
4151:21 | 94:00 | 42 | 2506 | 129.2 | 100.4 | 84.7 | 31.9 | 30.2 | 81.4 |  | 0.03 | 107 | 69.8 | 1 |  |  | 8.4 | 30.3 |  | 53.8 | 31.7 | 366.2 | 98.8 | 0.3 | 23.8
4151:32 | 94:12 | 42 | 2505 | 129.4 | 100.5 | 84.2 | 31.9 | 30.9 | 81 |  | 0.04 | 107 | 69.8 | 1 |  |  | 8.45 | 30.2 |  | 53.7 | 32.8 | 366.2 | 99.1 | 0.3 | 23.8
4151:44 | 94:24 | 42 | 2505 | 127 | 100.6 | 84.3 | 32 | 31.9 | 80.7 |  | 0.05 | 107 | 69.8 | 1 |  |  | 8.36 | 30.6 |  | 53.6 | 33.4 | 366.3 | 97.8 | 0.3 | 23.8
4151:56 | 94:36 | 42 | 2509 | 129 | 100.6 | 85 | 32 | 33.3 | 80.3 |  | 0.01 | 106.9 | 69.8 | 1 |  |  | 8.65 | 30.4 |  | 53.9 | 34.9 | 366.9 | 97.9 | 0.3 | 23.9
4152:08 | 94:48 | 42 | 2506 | 129.1 | 99.6 | 85.5 | 32 | 34.4 | 80 |  | 0.02 | 107 | 69.8 | 1 |  |  | 8.67 | 30.5 |  | 53.6 | 36.6 | 365.4 | 97.7 | 0.3 | 24
4152:21 | 95:00 | 42 | 2505 | 126.6 | 99.2 | 85.6 | 32 | 32.8 | 79.8 |  | 0.08 | 107 | 69.3 | 1 |  |  | 8.31 | 30.5 |  | 53.5 | 34.7 | 369.4 | 97.4 | 0.3 | 24
4152:33 | 95:12 | 42 | 2505 | 127.7 | 99 | 85.2 | 32 | 30.3 | 79.5 |  | 0.06 | 107 | 69.8 | 1 |  |  | 8.41 | 30.4 |  | 53.6 | 31.1 | 370.5 | 98.4 | 0.3 | 24.1
4152:44 | 95:24 | 42 | 2506 | 127.8 | 99.4 | 84.7 | 32 | 28.6 | 79.1 |  | 0.07 | 107 | 69.3 | 1 |  |  | 8.4 | 30.4 |  | 53.6 | 28.7 | 370.2 | 98.1 | 0.3 | 24.1
4152:56 | 95:36 | 42 | 2504 | 127.7 | 100.1 | 84.2 | 31.9 | 27.6 | 78.8 |  | 0.05 | 107 | 69.8 | 1 |  |  | 8.41 | 30.2 |  | 53.7 | 27.2 | 369.2 | 98 | 0.3 | 24.1
4153:08 | 95:48 | 42 | 2503 | 128.3 | 100.2 | 84.4 | 31.9 | 27.2 | 78.5 |  | 0.05 | 107 | 69.8 | 1 |  |  | 8.41 | 30.1 |  | 53.7 | 26.7 | 368.3 | 98.3 | 0.3 | 24.1
4153:20 | 96:00 | 42 | 2503 | 127.7 | 100.3 | 85 | 31.9 | 27.3 | 78.2 |  | 0.05 | 107 | 70.3 | 1 |  |  | 8.45 | 30.1 |  | 53.8 | 27.2 | 367.5 | 98.3 | 0.3 | 24.2
4225:32 | 72:12 | 43 | 2500 | 126.8 | 100.4 | 84.5 | 32 | 32 | 59.7 |  | 0.04 | 107 | 69.8 | 1 |  |  | 8.19 | 29.3 |  | 53.6 | 33.7 | 351 | 98.4 | 0.3 | 23.3
4225:44 | 72:24 | 43 | 2504 | 129.8 | 100.6 | 84.6 | 32 | 33.6 | 60.3 |  | 0.03 | 107 | 69.3 | 1 |  |  | 8.35 | 29.5 |  | 53.8 | 35.1 | 351.3 | 100 | 0.3 | 23.4
4225:56 | 72:36 | 43 | 2501 | 127.4 | 100.5 | 84.8 | 32 | 34.3 | 61.3 |  | 0.05 | 107 | 69.3 | 1 |  |  | 8.3 | 29.6 |  | 53.5 | 36.5 | 351.6 | 98.9 | 0.3 | 23.5
4226:08 | 72:48 | 43 | 2503 | 129.5 | 100.5 | 85.1 | 31.9 | 32.3 | 61.8 |  | 0.03 | 107.1 | 69.3 | 1 |  |  | 8.37 | 29.6 |  | 53.4 | 33.9 | 351.9 | 99.6 | 0.3 | 23.5
4226:20 | 73:00 | 43 | 2501 | 127.5 | 100.7 | 85.4 | 32.1 | 30.1 | 62.6 |  | 0.06 | 107 | 69.3 | 1 |  |  | 8.18 | 29.8 |  | 53.3 | 30.8 | 351.2 | 98 | 0.3 | 23.4
4226:32 | 73:12 | 43 | 2503 | 129.1 | 100.7 | 85.4 | 32.1 | 28.7 | 63.1 |  | 0.04 | 107 | 69.8 | 1 |  |  | 8.26 | 29.8 |  | 53.3 | 28.8 | 351.4 | 99.3 | 0.3 | 23.5
4226:44 | 73:24 | 43 | 2504 | 129.1 | 100.8 | 85.1 | 32 | 27.8 | 63.6 |  | 0.04 | 107.1 | 69.8 | 1 |  |  | 8.14 | 29.7 |  | 53.1 | 27.6 | 351.5 | 98.6 | 0.3 | 23.5
4226:56 | 73:36 | 43 | 2503 | 129.3 | 100.8 | 84.7 | 32 | 27.4 | 64.7 |  | 0.05 | 107 | 69.3 | 1 |  |  | 8.3 | 29.7 |  | 53.2 | 27.3 | 351.3 | 98.8 | 0.3 | 23.6
4227:08 | 73:48 | 43 | 2502 | 128.4 | 100.8 | 84.6 | 32.1 | 27.7 | 66.6 |  | 0.04 | 107 | 69.8 | 1 |  |  | 8.34 | 29.7 |  | 53.3 | 27.7 | 352.4 | 99 | 0.3 | 23.7
4227:20 | 74:00 | 43 | 2504 | 128 | 100.7 | 84.7 | 32.1 | 28.2 | 69.1 |  | 0.04 | 107 | 69.3 | 1 |  |  | 8.19 | 29.6 |  | 53.2 | 28.4 | 353.2 | 99 | 0.3 | 23.7
4227:32 | 74:12 | 43 | 2503 | 129 | 100.7 | 84.9 | 32.1 | 28.7 | 71.3 |  | 0.04 | 107.1 | 68.8 | 1 |  |  | 8.29 | 29.7 |  | 53 | 29.3 | 352.7 | 99.2 | 0.3 | 23.8
4227:44 | 74:24 | 43 | 2505 | 129.1 | 100.6 | 85.2 | 32 | 29.3 | 72.5 |  | 0.04 | 107 | 70.3 | 1 |  |  | 8.37 | 29.6 |  | 53.2 | 30.2 | 353.4 | 99.2 | 0.3 | 23.8
4227:56 | 74:36 | 43 | 2503 | 128.6 | 100.7 | 85.4 | 32 | 29.9 | 73.2 |  | 0.04 | 107 | 69.8 | 1 |  |  | 8.3 | 29.6 |  | 53.1 | 31.3 | 353.4 | 99.4 | 0.3 | 23.8
4228:08 | 74:48 | 43 | 2503 | 128.3 | 100.7 | 85.3 | 31.9 | 30.6 | 73.9 |  | 0.04 | 107 | 69.8 | 1 |  |  | 8.37 | 29.5 |  | 52.3 | 32.4 | 353.7 | 99.4 | 0.3 | 23.8
4228:20 | 75:00 | 43 | 2505 | 129.1 | 100.9 | 85.2 | 32 | 31.7 | 74.4 |  | 0.04 | 107 | 69.8 | 1 |  |  | 8.33 | 29.6 |  | 52.2 | 33.1 | 353.8 | 99.4 | 0.3 | 24
4228:32 | 75:12 | 43 | 2503 | 127.5 | 100.8 | 84.9 | 32 | 32.9 | 74.9 |  | 0.06 | 107 | 69.8 | 1 |  |  | 8.19 | 29.6 |  | 51.5 | 34.7 | 353.4 | 98.3 | 0.3 | 24
4228:44 | 75:24 | 43 | 2504 | 127.2 | 100.8 | 84.6 | 32 | 33.7 | 75.3 |  | 0.05 | 107 | 69.8 | 1 |  |  | 8.24 | 29.6 |  | 51.4 | 35.9 | 353.5 | 98.3 | 0.3 | 24
4228:56 | 75:36 | 43 | 2500 | 127.6 | 100.7 | 84.6 | 31.9 | 32.1 | 75.8 |  | 0.06 | 107 | 69.3 | 1 |  |  | 8.28 | 29.6 |  | 51.7 | 33.9 | 354 | 98.3 | 0.3 | 24
4229:08 | 75:48 | 43 | 2502 | 127.3 | 99.6 | 84.7 | 31.9 | 29.9 | 76.4 |  | 0.06 | 106.8 | 69.3 | 1 |  |  | 8.23 | 29.6 |  | 52.1 | 30.9 | 357.2 | 97.9 | 0.3 | 24.1
4229:20 | 76:00 | 43 | 2504 | 128.7 | 99.1 | 85.1 | 31.9 | 28.4 | 76.7 |  | 0.04 | 107 | 70.8 | 1 |  |  | 8.39 | 29.7 |  | 52.3 | 28.9 | 359.4 | 98.9 | 0.3 | 24.1
4229:32 | 76:12 | 43 | 2503 | 128.5 | 99.4 | 85.3 | 32 | 27.5 | 77.3 |  | 0.05 | 107 | 69.8 | 1 |  |  | 8.31 | 29.6 |  | 52.6 | 27.5 | 359 | 98.9 | 0.3 | 24.1
4229:44 | 76:24 | 43 | 2503 | 126.4 | 100 | 85.3 | 31.9 | 27.3 | 77.7 |  | 0.06 | 106.9 | 70.3 | 1 |  |  | 8.25 | 29.7 |  | 52.5 | 27.1 | 357.6 | 97.6 | 0.3 | 24.2
4229:56 | 76:36 | 43 | 2505 | 127.7 | 100.1 | 85.2 | 31.9 | 27.4 | 78.3 |  | 0.04 | 107 | 69.3 | 1 |  |  | 8.37 | 29.7 |  | 52.3 | 27.6 | 357.8 | 99 | 0.3 | 24.2
4230:08 | 76:48 | 43 | 2499 | 127.9 | 100.2 | 84.9 | 31.9 | 27.8 | 78.8 |  | 0.04 | 107 | 69.8 | 1 |  |  | 8.29 | 29.8 |  | 52.4 | 28.3 | 357.4 | 99 | 0.3 | 24.3
4230:20 | 77:00 | 43 | 2503 | 128.2 | 100.3 | 84.7 | 32 | 28.3 | 79.4 |  | 0.04 | 107 | 69.8 | 1 |  |  | 8.4 | 29.8 |  | 52.5 | 29.2 | 357.3 | 99.1 | 0.3 | 24.3
4230:32 | 77:12 | 43 | 2505 | 128.8 | 100.3 | 84.8 | 32.1 | 29.1 | 79.9 |  | 0.04 | 107 | 69.8 | 1 |  |  | 8.3 | 29.8 |  | 52.2 | 30.2 | 357.4 | 99.1 | 0.3 | 24.3
4230:44 | 77:24 | 43 | 2502 | 128.2 | 100.4 | 84.8 | 32.1 | 29.8 | 80.4 |  | 0.04 | 107 | 69.3 | 1 |  |  | 8.29 | 29.8 |  | 51.8 | 31.3 | 357.2 | 99.1 | 0.3 | 24.4
4230:56 | 77:36 | 43 | 2501 | 126.7 | 99.4 | 84.8 | 32.1 | 30.4 | 80.8 |  | 0.05 | 106.9 | 69.8 | 1 |  |  | 8.19 | 29.8 |  | 52.1 | 32.3 | 359.4 | 98 | 0.3 | 24.4
4231:08 | 77:48 | 43 | 2505 | 129.4 | 98.9 | 84.9 | 32.1 | 31.2 | 81.2 |  | 0.04 | 107 | 70.3 | 1 |  |  | 8.46 | 29.8 |  | 52.4 | 32.9 | 361.4 | 99.5 | 0.3 | 24.4
4231:20 | 78:00 | 43 | 2503 | 126.9 | 99.7 | 85.1 | 32 | 32.2 | 81.7 |  | 0.05 | 107 | 70.3 | 1 |  |  | 8.26 | 29.9 |  | 52.4 | 33.8 | 360.7 | 98.3 | 0.3 | 24.4
4231:32 | 78:12 | 43 | 2507 | 128 | 100 | 85.3 | 32 | 33.7 | 82.3 |  | 0.04 | 107 | 69.8 | 1 |  |  | 8.37 | 29.9 |  | 52.5 | 35.7 | 360.7 | 98.5 | 0.3 | 24.5
4231:44 | 78:24 | 43 | 2505 | 130.5 | 100.2 | 85.4 | 31.9 | 32.8 | 82.8 |  | 0.03 | 107 | 69.8 | 1 |  |  | 8.44 | 29.8 |  | 52.7 | 35 | 359.4 | 99.8 | 0.3 | 24.5
4231:56 | 78:36 | 43 | 2505 | 127.4 | 100.6 | 85.3 | 32.1 | 30.9 | 83.3 |  | 0.04 | 107 | 69.8 | 1 |  |  | 8.32 | 29.9 |  | 52.8 | 32.2 | 358.8 | 98.1 | 0.3 | 24.6
4232:08 | 78:48 | 43 | 2513 | 128.4 | 100.5 | 84.9 | 32 | 29.1 | 83.6 |  | 0.03 | 107.1 | 69.8 | 1 |  |  | 8.3 | 29.8 |  | 52.8 | 29.7 | 359.6 | 98.5 | 0.3 | 24.7
4232:20 | 79:00 | 43 | 2504 | 128.1 | 100.6 | 84.6 | 32 | 27.8 | 84.1 |  | 0.04 | 107 | 69.8 | 1 |  |  | 8.44 | 29.9 |  | 53 | 27.9 | 358.6 | 98.7 | 0.3 | 24.7
4232:32 | 79:12 | 43 | 2504 | 128.7 | 99.5 | 84.4 | 32 | 27.2 | 84 |  | 0.04 | 107 | 69.3 | 1 |  |  | 8.3 | 29.9 |  | 53 | 27.1 | 361 | 98.7 | 0.3 | 24.7
4232:44 | 79:24 | 43 | 2502 | 128.1 | 98.9 | 84.6 | 31.9 | 27.2 | 83.8 |  | 0.04 | 107 | 69.3 | 1 |  |  | 8.41 | 29.9 |  | 53 | 27.2 | 362.6 | 98.8 | 0.3 | 24.7
4232:56 | 79:36 | 43 | 2507 | 128.7 | 99.6 | 85.1 | 32.1 | 27.7 | 83.2 |  | 0.04 | 107 | 69.8 | 1 |  |  | 8.31 | 29.9 |  | 53.2 | 27.9 | 362.8 | 98.9 | 0.3 | 24.8
4233:08 | 79:48 | 43 | 2504 | 126.6 | 100 | 85.4 | 32.1 | 28.3 | 83.1 |  | 0.06 | 107 | 69.8 | 1 |  |  | 8.24 | 30 |  | 53.2 | 28.9 | 361.4 | 97.7 | 0.3 | 24.8
4233:20 | 80:00 | 43 | 2504 | 128.8 | 100.2 | 85.4 | 32 | 28.9 | 82.7 |  | 0.04 | 107 | 69.8 | 1 |  |  | 8.48 | 29.9 |  | 53.2 | 29.9 | 361.1 | 99 | 0.3 | 24.7
4233:32 | 80:12 | 43 | 2502 | 127.2 | 100.2 | 85.2 | 32 | 29.6 | 82.3 |  | 0.06 | 107 | 70.3 | 1 |  |  | 8.3 | 29.9 |  | 53 | 30.9 | 360.4 | 97.9 | 0.3 | 24.4
4233:44 | 80:24 | 43 | 2507 | 129.2 | 100.3 | 84.7 | 31.9 | 30.3 | 82 |  | 0.04 | 107 | 69.8 | 1 |  |  | 8.41 | 30.1 |  | 53.1 | 32 | 360.9 | 99.4 | 0.3 | 24
4233:56 | 80:36 | 43 | 2506 | 128.8 | 100.4 | 84.4 | 32 | 31.1 | 81.6 |  | 0.04 | 107 | 69.3 | 1 |  |  | 8.38 | 30 |  | 53.2 | 33.1 | 360.5 | 99.5 | 0.3 | 23.9
4234:08 | 80:48 | 43 | 2504 | 127 | 100.5 | 84.6 | 32 | 32.2 | 81.3 |  | 0.05 | 107 | 69.3 | 1 |  |  | 8.37 | 29.8 |  | 53.2 | 33.7 | 360.4 | 98.2 | 0.3 | 23.7
4234:20 | 81:00 | 43 | 2505 | 127.6 | 99.4 | 84.8 | 32 | 33.7 | 81 |  | 0.05 | 107 | 69.8 | 1 |  |  | 8.46 | 29.8 |  | 53.1 | 35.6 | 362 | 98.4 | 0.3 | 23.4
4234:32 | 81:12 | 43 | 2506 | 128.6 | 98.9 | 85.2 | 31.9 | 33.7 | 80.6 |  | 0.05 | 107 | 69.8 | 1 |  |  | 8.45 | 29.9 |  | 53.1 | 36 | 364.2 | 98.5 | 0.3 | 23.3
4234:44 | 81:24 | 43 | 2509 | 127.6 | 99.6 | 85.4 | 31.9 | 31.7 | 80.2 |  | 0.04 | 107 | 69.8 | 1 |  |  | 8.35 | 29.9 |  | 53 | 33.2 | 364.6 | 98.7 | 0.3 | 23.1
4234:56 | 81:36 | 43 | 2505 | 129.4 | 100 | 85.3 | 31.9 | 29.5 | 79.9 |  | 0.04 | 107.2 | 69.3 | 1 |  |  | 8.38 | 29.9 |  | 53 | 30.3 | 362.4 | 99.1 | 0.3 | 22.9
4235:08 | 81:48 | 43 | 2505 | 129.2 | 100.3 | 85.1 | 31.9 | 28.3 | 79.6 |  | 0.04 | 107 | 68.8 | 1 |  |  | 8.45 | 30.1 |  | 53.1 | 28.4 | 361.8 | 99 | 0.3 | 22.8
4235:20 | 82:00 | 43 | 2505 | 125.2 | 100.4 | 84.6 | 31.9 | 27.4 | 79.3 |  | 0.06 | 106.9 | 69.8 | 1 |  |  | 8.31 | 30.1 |  | 53.2 | 27.3 | 361.7 | 97.8 | 0.3 | 22.6
4235:32 | 82:12 | 43 | 2504 | 128.1 | 100.4 | 84.3 | 31.9 | 27.2 | 78.9 |  | 0.04 | 107 | 69.3 | 1 |  |  | 8.42 | 30.1 |  | 53.2 | 27.1 | 361.2 | 98.9 | 0.3 | 22.5
4235:44 | 82:24 | 43 | 2503 | 126.5 | 100.4 | 84.4 | 31.9 | 27.6 | 78.7 |  | 0.06 | 107 | 70.3 | 1 |  |  | 8.25 | 30 |  | 53.1 | 27.7 | 361.3 | 97.7 | 0.3 | 22.4
4235:56 | 82:36 | 43 | 2498 | 128.2 | 100.1 | 84.9 | 31.9 | 28.1 | 78.2 |  | 0.05 | 106.9 | 69.8 | 1 |  |  | 8.36 | 29.9 |  | 53.2 | 28.6 | 361.4 | 98.4 | 0.3 | 22.2
4236:08 | 82:48 | 43 | 2507 | 128.6 | 99.1 | 85.3 | 31.9 | 28.7 | 78 |  | 0.03 | 107 | 69.8 | 1 |  |  | 8.38 | 29.9 |  | 53.2 | 29.6 | 364.7 | 99.3 | 0.3 | 22.4
4236:20 | 83:00 | 43 | 2505 | 127 | 98.9 | 85.6 | 31.9 | 29.4 | 77.8 |  | 0.05 | 107 | 69.3 | 1 |  |  | 8.27 | 29.9 |  | 53.1 | 30.7 | 365.7 | 98.2 | 0.3 | 22.5
4236:32 | 83:12 | 43 | 2505 | 126.7 | 99.8 | 85.4 | 31.9 | 30.1 | 77.6 |  | 0.06 | 107 | 69.8 | 1 |  |  | 8.25 | 30.1 |  | 53.1 | 31.8 | 364.4 | 98.4 | 0.3 | 22.6
4236:44 | 83:24 | 43 | 2513 | 130.1 | 100.2 | 85 | 32.1 | 31 | 77.2 |  | 0.04 | 107.1 | 69.8 | 1 |  |  | 8.33 | 30.2 |  | 53.2 | 32.9 | 364 | 99.3 | 0.3 | 22.7
4236:56 | 83:36 | 43 | 2505 | 128 | 100.4 | 84.6 | 32 | 31.9 | 76.9 |  | 0.05 | 107.1 | 70.3 | 1 |  |  | 8.35 | 30.1 |  | 53.2 | 33.4 | 362.8 | 98.6 | 0.3 | 22.7
4237:08 | 83:48 | 43 | 2505 | 128.2 | 100.4 | 84.3 | 32 | 33.4 | 76.7 |  | 0.05 | 107 | 69.3 | 1 |  |  | 8.39 | 30.1 |  | 53.2 | 35.2 | 362.7 | 98.7 | 0.3 | 22.7
4237:20 | 84:00 | 43 | 2504 | 128.6 | 100.4 | 84.6 | 32 | 33.8 | 76.4 |  | 0.05 | 107 | 70.3 | 1 |  |  | 8.36 | 30.1 |  | 53.2 | 36.2 | 362.6 | 98.8 | 0.3 | 22.6
4237:32 | 84:12 | 43 | 2505 | 129.3 | 100.6 | 85.1 | 31.9 | 31.8 | 76.2 |  | 0.05 | 107 | 69.3 | 1 |  |  | 8.35 | 30.3 |  | 53.1 | 33.6 | 362.1 | 98.2 | 0.3 | 22.6
4237:44 | 84:24 | 43 | 2506 | 128.2 | 99.5 | 85.8 | 31.9 | 29 | 75.9 |  | 0.05 | 107 | 69.8 | 1 |  |  | 8.38 | 30.2 |  | 53 | 29.7 | 364.1 | 98 | 0.3 | 22.6
4237:56 | 84:36 | 43 | 2501 | 128.1 | 99.1 | 85.8 | 31.9 | 26.9 | 75.6 |  | 0.05 | 107 | 69.3 | 1 |  |  | 8.37 | 30.1 |  | 53 | 27.1 | 364.8 | 97.7 | 0.3 | 22.6
4238:08 | 84:48 | 43 | 2504 | 127.1 | 99.3 | 85.5 | 32.1 | 25.8 | 75.3 |  | 0.05 | 107 | 70.3 | 1 |  |  | 8.22 | 30.3 |  | 53.1 | 25.7 | 365.9 | 97.4 | 0.3 | 22.8
4238:20 | 85:00 | 43 | 2498 | 128.6 | 99.9 | 84.8 | 32.1 | 25.2 | 75.1 |  | 0.06 | 106.9 | 69.8 | 1 |  |  | 8.45 | 30.2 |  | 53.3 | 24.9 | 364.5 | 97.8 | 0.3 | 22.9
4238:32 | 85:12 | 43 | 2504 | 128.4 | 100.1 | 84.3 | 32.1 | 25.1 | 74.9 |  | 0.04 | 107 | 69.3 | 1 |  |  | 8.45 | 30 |  | 53.3 | 24.8 | 364.4 | 98.5 | 0.3 | 22.9
4238:44 | 85:24 | 43 | 2504 | 129.4 | 100.2 | 84.4 | 32 | 25.4 | 74.8 |  | 0.04 | 107 | 69.3 | 1 |  |  | 8.38 | 29.9 |  | 53.4 | 25.4 | 364.5 | 98.6 | 0.3 | 22.9
4238:56 | 85:36 | 43 | 2502 | 129 | 100.3 | 84.7 | 31.9 | 26 | 74.5 |  | 0.04 | 107 | 69.3 | 1 |  |  | 8.42 | 29.9 |  | 53.3 | 26.3 | 364 | 98.8 | 0.3 | 23.1
4239:08 | 85:48 | 43 | 2504 | 127.3 | 100.3 | 85.3 | 31.9 | 26.7 | 74.2 |  | 0.06 | 107 | 68.8 | 1 |  |  | 8.29 | 30 |  | 53.2 | 27.3 | 363.9 | 97.5 | 0.3 | 22.9
4239:20 | 86:00 | 43 | 2505 | 129.4 | 100.4 | 85.7 | 31.8 | 27.3 | 73.9 |  | 0.03 | 107 | 70.3 | 1 |  |  | 8.42 | 30 |  | 53.4 | 28.4 | 363.2 | 99.2 | 0.3 | 23
4239:32 | 86:12 | 43 | 2501 | 126.7 | 100.7 | 85.6 | 32 | 28.4 | 73.8 |  | 0.05 | 107.1 | 69.3 | 1 |  |  | 8.31 | 30.1 |  | 53.4 | 29.8 | 362.4 | 97.9 | 0.3 | 23.1
4239:44 | 86:24 | 43 | 2507 | 129.6 | 99.6 | 85 | 32 | 30 | 73.6 |  | 0.03 | 107.1 | 69.8 | 1 |  |  | 8.47 | 30.1 |  | 53.4 | 31.2 | 364.9 | 99.3 | 0.3 | 23.2
4239:56 | 86:36 | 43 | 2506 | 128.1 | 99.1 | 84.5 | 32 | 31.8 | 73.4 |  | 0.05 | 107 | 69.8 | 1 |  |  | 8.37 | 30.1 |  | 53.4 | 33.9 | 366.8 | 98.3 | 0.3 | 23.3
4240:08 | 86:48 | 43 | 2507 | 128.3 | 98.8 | 84.2 | 32 | 31.2 | 73.4 |  | 0.05 | 107 | 70.3 | 1 |  |  | 8.36 | 30.1 |  | 53.3 | 33.4 | 368.2 | 98.2 | 0.3 | 23.3
4240:20 | 87:00 | 43 | 2503 | 127.9 | 99.7 | 84.5 | 32 | 28.9 | 73.9 |  | 0.05 | 107 | 69.3 | 1 |  |  | 8.38 | 30.1 |  | 53.2 | 30.1 | 367.2 | 98 | 0.3 | 23.4
4240:32 | 87:12 | 43 | 2502 | 128.3 | 100.1 | 85.1 | 32 | 27.1 | 74.2 |  | 0.05 | 107 | 69.3 | 1 |  |  | 8.35 | 30.3 |  | 53.2 | 27.7 | 366.2 | 97.6 | 0.3 | 23.4
4240:44 | 87:24 | 43 | 2503 | 129.8 | 100.2 | 85.6 | 32 | 26.1 | 74.6 |  | 0.03 | 107.1 | 68.8 | 1 |  |  | 8.43 | 30.3 |  | 53.2 | 26.2 | 365.3 | 98.7 | 0.3 | 23.4
4240:56 | 87:36 | 43 | 2502 | 126.6 | 100.4 | 85.6 | 32 | 25.5 | 74.9 |  | 0.05 | 107 | 69.8 | 1 |  |  | 8.25 | 30.3 |  | 53.3 | 25.4 | 364.5 | 97.5 | 0.3 | 23.4
4241:08 | 87:48 | 43 | 2505 | 128.4 | 100.6 | 85.3 | 32.1 | 25.6 | 75.2 |  | 0.04 | 107 | 69.3 | 1 |  |  | 8.38 | 30.3 |  | 53.5 | 25.5 | 364.7 | 98.7 | 0.3 | 23.5
4241:20 | 88:00 | 43 | 2502 | 129.4 | 100.7 | 84.8 | 32.1 | 25.9 | 75.6 |  | 0.04 | 107 | 69.8 | 1 |  |  | 8.36 | 30.4 |  | 53.5 | 26.2 | 364.1 | 98.8 | 0.3 | 23.6
4241:32 | 88:12 | 43 | 2502 | 128.5 | 100.5 | 84.3 | 32 | 26.6 | 76 |  | 0.04 | 107 | 69.8 | 1 |  |  | 8.41 | 30.3 |  | 53.3 | 27.1 | 364 | 98.8 | 0.3 | 23.6
4241:44 | 88:24 | 43 | 2501 | 126 | 99.3 | 84.2 | 31.9 | 27.2 | 76.5 |  | 0.06 | 106.8 | 69.8 | 1 |  |  | 8.4 | 30.3 |  | 53.4 | 28.2 | 366.3 | 97.7 | 0.3 | 23.6
4241:56 | 88:36 | 43 | 2504 | 130.2 | 98.8 | 84.7 | 31.9 | 28.1 | 76.9 |  | 0.03 | 107 | 70.3 | 0.99 |  |  | 8.46 | 30.4 |  | 53.3 | 29.4 | 368.2 | 99.1 | 0.3 | 23.7
4242:08 | 88:48 | 43 | 2502 | 127.9 | 99.4 | 85.2 | 31.9 | 29 | 77.4 |  | 0.05 | 107 | 69.3 | 1 |  |  | 8.35 | 30.3 |  | 53.2 | 30.6 | 368.2 | 98.1 | 0.3 | 23.7
4242:20 | 89:00 | 43 | 2504 | 127.7 | 99.8 | 85.6 | 31.9 | 30.5 | 77.8 |  | 0.05 | 107 | 69.8 | 1 |  |  | 8.34 | 30.3 |  | 53.2 | 31.9 | 367.6 | 98.1 | 0.3 | 23.7
4242:32 | 89:12 | 43 | 2504 | 129.3 | 100.2 | 85.6 | 31.9 | 32.2 | 78.2 |  | 0.04 | 107 | 69.3 | 1 |  |  | 8.39 | 30.2 |  | 53.1 | 34.5 | 365.8 | 98.7 | 0.3 | 23.7
4242:44 | 89:24 | 43 | 2503 | 128.9 | 100.3 | 85.2 | 31.9 | 31.3 | 78.6 |  | 0.04 | 107 | 69.3 | 1 |  |  | 8.49 | 30.2 |  | 53.1 | 33.6 | 366.1 | 98.3 | 0.3 | 23.7
4242:56 | 89:36 | 43 | 2503 | 127.9 | 100.5 | 84.7 | 31.9 | 28.9 | 79 |  | 0.05 | 107 | 69.3 | 1 |  |  | 8.39 | 30.3 |  | 53.1 | 30.2 | 365 | 97.9 | 0.3 | 23.8
4243:08 | 89:48 | 43 | 2502 | 127.1 | 100.7 | 84.3 | 31.9 | 27.2 | 79.6 |  | 0.05 | 107 | 70.8 | 1 |  |  | 8.26 | 30.3 |  | 53.1 | 27.8 | 364.7 | 97.7 | 0.3 | 23.9
4243:20 | 90:00 | 43 | 2503 | 129.2 | 100.7 | 84.4 | 31.9 | 26.2 | 79.9 |  | 0.04 | 107 | 69.3 | 1 |  |  | 8.46 | 30.2 |  | 53.2 | 26.3 | 364.6 | 98.7 | 0.3 | 23.9
4243:32 | 90:12 | 43 | 2499 | 125.5 | 99.5 | 84.8 | 31.9 | 25.6 | 80.4 |  | 0.06 | 107.1 | 69.8 | 1 |  |  | 8.31 | 30.2 |  | 53.2 | 25.5 | 366.8 | 97.4 | 0.3 | 23.9
4243:44 | 90:24 | 43 | 2505 | 129 | 98.9 | 85.3 | 31.9 | 25.7 | 80.7 |  | 0.04 | 107 | 69.8 | 1 |  |  | 8.39 | 30.3 |  | 53.3 | 25.7 | 369.1 | 98.6 | 0.3 | 23.9
4243:56 | 90:36 | 43 | 2506 | 128.7 | 99.2 | 85.6 | 31.9 | 26.1 | 81.2 |  | 0.04 | 107.1 | 69.8 | 1 |  |  | 8.45 | 30.3 |  | 53.2 | 26.4 | 369.3 | 98.6 | 0.3 | 24
4244:08 | 90:48 | 43 | 2502 | 128.1 | 99.9 | 85.5 | 31.9 | 26.8 | 81.6 |  | 0.04 | 107 | 69.3 | 1 |  |  | 8.37 | 30.2 |  | 53.3 | 27.4 | 367.8 | 98.8 | 0.3 | 24
4244:20 | 91:00 | 43 | 2502 | 126.3 | 100.2 | 85.2 | 31.9 | 27.5 | 82 |  | 0.06 | 107 | 69.3 | 1 |  |  | 8.19 | 30.2 |  | 53.2 | 28.6 | 366.7 | 97.6 | 0.3 | 24
4244:32 | 91:12 | 43 | 2503 | 128.5 | 100.3 | 84.6 | 31.9 | 28.3 | 82.4 |  | 0.05 | 107 | 69.8 | 1 |  |  | 8.37 | 30.2 |  | 53.3 | 29.8 | 366 | 99 | 0.3 | 24.1
4244:44 | 91:24 | 43 | 2506 | 127.2 | 100.6 | 84.4 | 32.1 | 29.3 | 82.8 |  | 0.05 | 107 | 69.8 | 1 |  |  | 8.31 | 30.3 |  | 53.3 | 31.1 | 365.7 | 98.1 | 0.3 | 24.2
4244:56 | 91:36 | 43 | 2506 | 127.7 | 100.6 | 84.6 | 32.1 | 30.5 | 83.3 |  | 0.06 | 107 | 69.3 | 1 |  |  | 8.33 | 30.2 |  | 53.4 | 31.9 | 366 | 97.8 | 0.3 | 24.2
4245:08 | 91:48 | 43 | 2505 | 127.6 | 100.6 | 85.1 | 32.1 | 32.2 | 82.9 |  | 0.06 | 107 | 69.8 | 1 |  |  | 8.31 | 30.3 |  | 53.3 | 34.3 | 365.9 | 98.2 | 0.3 | 24.3
4245:20 | 92:00 | 43 | 2506 | 130 | 99.6 | 85.6 | 32.1 | 32.5 | 82.8 |  | 0.04 | 107 | 69.8 | 1 |  |  | 8.53 | 30.3 |  | 53.4 | 34.9 | 367.8 | 99.4 | 0.3 | 24.3
4245:32 | 92:12 | 43 | 2504 | 127.2 | 99 | 85.6 | 32.1 | 30.4 | 82.5 |  | 0.05 | 107 | 69.3 | 1 |  |  | 8.34 | 30.4 |  | 53.3 | 31.9 | 368.8 | 98 | 0.3 | 24.3
4245:44 | 92:24 | 43 | 2504 | 128.9 | 98.9 | 85.2 | 32.1 | 28.2 | 82.2 |  | 0.04 | 107 | 68.8 | 1 |  |  | 8.56 | 30.7 |  | 53.3 | 28.9 | 369.7 | 99 | 0.3 | 24.3
4245:56 | 92:36 | 43 | 2503 | 127.7 | 99.8 | 84.7 | 32.1 | 26.8 | 81.9 |  | 0.04 | 107 | 69.3 | 1 |  |  | 8.49 | 30.7 |  | 53.4 | 27.1 | 368.6 | 98.6 | 0.3 | 24.3
4246:08 | 92:48 | 43 | 2507 | 128.2 | 100.1 | 84.3 | 32 | 26.1 | 81.7 |  | 0.04 | 107 | 69.8 | 1 |  |  | 8.36 | 30.6 |  | 53.3 | 25.9 | 368 | 98.2 | 0.3 | 24.4
4246:20 | 93:00 | 43 | 2508 | 129 | 100.2 | 84.4 | 32 | 26 | 81.3 |  | 0.05 | 107 | 69.3 | 1 |  |  | 8.43 | 30.7 |  | 53.4 | 25.9 | 367.7 | 98.3 | 0.3 | 24.3
4246:32 | 93:12 | 43 | 2507 | 128 | 100.4 | 85 | 32.1 | 26.4 | 81 |  | 0.04 | 107 | 69.3 | 1 |  |  | 8.44 | 30.7 |  | 53.6 | 26.6 | 367.5 | 98.3 | 0.3 | 24.5
4246:44 | 93:24 | 43 | 2504 | 126.9 | 100.4 | 85.4 | 32.1 | 26.9 | 80.7 |  | 0.06 | 107 | 69.3 | 1 |  |  | 8.29 | 30.7 |  | 53.4 | 27.6 | 366.6 | 97.3 | 0.3 | 24.6
4246:56 | 93:36 | 43 | 2501 | 128.5 | 100.6 | 85.7 | 32 | 27.7 | 80.3 |  | 0.04 | 107 | 69.8 | 1 |  |  | 8.48 | 30.7 |  | 53.5 | 28.6 | 366.1 | 98.6 | 0.3 | 24.5
4247:08 | 93:48 | 43 | 2505 | 125.6 | 100.1 | 85.5 | 32 | 28.4 | 80 |  | 0.05 | 106.9 | 69.3 | 1 |  |  | 8.37 | 30.6 |  | 53.6 | 29.7 | 366.9 | 97.8 | 0.3 | 24.6
4247:20 | 94:00 | 43 | 2506 | 129.6 | 99.3 | 84.9 | 31.9 | 29.3 | 79.7 |  | 0.03 | 107 | 70.3 | 1 |  |  | 8.49 | 30.5 |  | 53.4 | 31.1 | 369.1 | 99 | 0.3 | 24.6
4247:32 | 94:12 | 43 | 2507 | 127.1 | 98.8 | 84.3 | 31.9 | 30.3 | 79.3 |  | 0.05 | 107 | 69.3 | 1 |  |  | 8.32 | 30.6 |  | 53.3 | 31.9 | 370.9 | 97.9 | 0.3 | 24.7
4247:44 | 94:24 | 43 | 2507 | 127.1 | 99.5 | 84.3 | 31.9 | 32.1 | 78.9 |  | 0.05 | 106.8 | 69.3 | 1 |  |  | 8.4 | 30.5 |  | 53.4 | 33.6 | 371 | 97.9 | 0.3 | 24.7
4247:56 | 94:36 | 43 | 2507 | 127.5 | 99.9 | 84.7 | 31.9 | 33.2 | 78.7 |  | 0.05 | 107 | 69.8 | 1 |  |  | 8.36 | 30.6 |  | 53.2 | 35.4 | 369.5 | 98.2 | 0.3 | 24.7
4248:08 | 94:48 | 43 | 2507 | 127.6 | 100.1 | 85.3 | 31.9 | 31.4 | 78.3 |  | 0.05 | 107 | 69.8 | 1 |  |  | 8.34 | 30.7 |  | 53.2 | 33.4 | 369.2 | 97.8 | 0.3 | 24.7
4248:20 | 95:00 | 43 | 2507 | 127.5 | 100.3 | 85.7 | 31.9 | 29.1 | 78.1 |  | 0.06 | 107 | 69.8 | 1 |  |  | 8.36 | 30.6 |  | 53.2 | 30.1 | 368.3 | 97.7 | 0.3 | 24.7
4248:32 | 95:12 | 43 | 2506 | 129.7 | 100.4 | 85.5 | 31.9 | 27.6 | 77.7 |  | 0.04 | 107 | 69.3 | 1 |  |  | 8.44 | 30.4 |  | 53.3 | 27.9 | 367.5 | 98.9 | 0.3 | 24.7
4248:44 | 95:24 | 43 | 2509 | 128.4 | 100.6 | 84.9 | 31.9 | 26.7 | 77.4 |  | 0.04 | 107 | 69.8 | 1 |  |  | 8.53 | 30.4 |  | 53.1 | 26.5 | 366.7 | 98.4 | 0.3 | 24.4
4248:56 | 95:36 | 43 | 2506 | 128.8 | 100.7 | 84.3 | 31.9 | 26.3 | 77.2 |  | 0.04 | 107 | 69.8 | 1 |  |  | 8.46 | 30.3 |  | 53.1 | 26.1 | 366.4 | 98.5 | 0.3 | 24.1
4249:08 | 95:48 | 43 | 2505 | 126.1 | 99.6 | 84.1 | 31.9 | 26.4 | 76.9 |  | 0.06 | 107.1 | 69.3 | 1 |  |  | 8.43 | 30.1 |  | 53 | 26.4 | 368.7 | 97.2 | 0.3 | 23.8
4249:20 | 96:00 | 43 | 2505 | 128.5 | 99 | 84.6 | 31.8 | 27.1 | 76.6 |  | 0.04 | 107 | 69.8 | 1 |  |  | 8.45 | 30.2 |  | 53.2 | 27.4 | 370.7 | 98.6 | 0.3 | 23.8
4321:32 | 72:12 | 44 | 2499 | 127.7 | 99.5 | 84.8 | 32.1 | 30 | 58.7 |  | 0.05 | 107 | 70.3 | 1 |  |  | 8.22 | 28.9 |  | 53 | 30.5 | 355.3 | 97.8 | 0.3 | 22.9
4321:44 | 72:24 | 44 | 2496 | 126.9 | 99.6 | 84.8 | 32.1 | 28.7 | 59 |  | 0.06 | 107 | 69.3 | 1 |  |  | 8.16 | 29 |  | 52.7 | 29.1 | 355 | 97.7 | 0.3 | 22.8
4321:56 | 72:36 | 44 | 2502 | 129.7 | 99.6 | 84.9 | 32.1 | 28 | 59.7 |  | 0.04 | 107 | 69.3 | 1 |  |  | 8.23 | 29.1 |  | 52.9 | 28.1 | 355.1 | 98.9 | 0.3 | 22.5
4322:08 | 72:48 | 44 | 2497 | 128.1 | 99.8 | 85.3 | 32.2 | 27.6 | 60.8 |  | 0.04 | 107.2 | 69.3 | 1 |  |  | 8.27 | 29.2 |  | 53 | 27.7 | 354.9 | 98.9 | 0.3 | 22.4
4322:20 | 73:00 | 44 | 2493 | 128.8 | 99.9 | 85.4 | 32.2 | 27.7 | 61.2 |  | 0.05 | 106.9 | 68.8 | 1 |  |  | 8.26 | 29.4 |  | 53.3 | 27.8 | 353.8 | 98.1 | 0.3 | 22.2
4322:32 | 73:12 | 44 | 2501 | 129.5 | 99.9 | 85.2 | 32.1 | 28 | 61.6 |  | 0.03 | 107 | 69.8 | 1 |  |  | 8.3 | 29.4 |  | 53.3 | 28.3 | 354.7 | 98.8 | 0.3 | 22.2
4322:44 | 73:24 | 44 | 2498 | 127.7 | 100 | 85.1 | 32.1 | 28.5 | 62 |  | 0.05 | 107 | 69.3 | 1 |  |  | 8.22 | 29.4 |  | 53.5 | 29 | 353.7 | 97.8 | 0.3 | 22.2
4322:56 | 73:36 | 44 | 2499 | 129.5 | 100 | 84.8 | 32.1 | 28.9 | 62.7 |  | 0.03 | 107 | 69.3 | 1 |  |  | 8.28 | 29.4 |  | 53.6 | 29.8 | 354 | 98.9 | 0.3 | 22.3
4323:08 | 73:48 | 44 | 2501 | 127.2 | 100.1 | 84.6 | 32.1 | 29.6 | 63.6 |  | 0.05 | 107.1 | 69.8 | 1 |  |  | 8.19 | 29.5 |  | 53.5 | 30.9 | 354.9 | 98.1 | 0.3 | 22.5
4323:20 | 74:00 | 44 | 2500 | 129.4 | 100.1 | 84.8 | 32.1 | 30.3 | 64.6 |  | 0.03 | 107 | 70.3 | 1 |  |  | 8.31 | 29.6 |  | 53.7 | 31.8 | 354.5 | 99.5 | 0.3 | 22.6
4323:32 | 74:12 | 44 | 2497 | 126.1 | 100.1 | 84.9 | 32.1 | 31.5 | 65.7 |  | 0.05 | 107 | 69.3 | 1 |  |  | 8.22 | 29.6 |  | 53.4 | 32.8 | 354.8 | 98.3 | 0.3 | 22.5
4323:44 | 74:24 | 44 | 2501 | 128 | 100.2 | 85.2 | 32 | 32.9 | 66.9 |  | 0.04 | 107.1 | 69.8 | 1 |  |  | 8.3 | 29.6 |  | 53.4 | 34.9 | 354.9 | 98.5 | 0.3 | 22.6
4323:56 | 74:36 | 44 | 2500 | 127.8 | 100.3 | 85.3 | 32 | 32.7 | 68.3 |  | 0.04 | 107 | 69.8 | 1 |  |  | 8.33 | 29.5 |  | 53.2 | 34.8 | 354.2 | 98.6 | 0.3 | 22.5
4324:08 | 74:48 | 44 | 2501 | 128 | 100.4 | 85.3 | 31.9 | 30.6 | 69.8 |  | 0.04 | 107 | 69.8 | 1 |  |  | 8.33 | 29.4 |  | 53.2 | 32 | 354.5 | 98.2 | 0.3 | 22.3
4324:20 | 75:00 | 44 | 2499 | 127.4 | 100.4 | 85.1 | 32.1 | 28.9 | 70.3 |  | 0.05 | 107 | 69.3 | 1 |  |  | 8.21 | 29.5 |  | 53.2 | 29.7 | 354 | 97.6 | 0.3 | 22.5
4324:32 | 75:12 | 44 | 2500 | 128.7 | 100.5 | 84.9 | 32 | 27.8 | 71.8 |  | 0.04 | 107 | 69.3 | 1 |  |  | 8.32 | 29.4 |  | 53.2 | 28.1 | 354.2 | 98.7 | 0.3 | 22.5
4324:44 | 75:24 | 44 | 2497 | 126.3 | 100.5 | 84.6 | 31.9 | 27.2 | 73.1 |  | 0.06 | 107 | 69.8 | 1 |  |  | 8.2 | 29.3 |  | 53.2 | 27.2 | 354.4 | 97.3 | 0.3 | 22.6
4324:56 | 75:36 | 44 | 2495 | 127.9 | 100.4 | 84.6 | 31.9 | 27.1 | 74 |  | 0.04 | 107 | 69.3 | 1 |  |  | 8.28 | 29.2 |  | 53.2 | 27.1 | 354.9 | 98.8 | 0.3 | 22.6
4325:08 | 75:48 | 44 | 2500 | 128.7 | 100.4 | 84.8 | 31.9 | 27.4 | 74.7 |  | 0.04 | 107 | 69.8 | 1 |  |  | 8.34 | 29.1 |  | 53.2 | 27.7 | 354.4 | 98.7 | 0.3 | 22.7
4325:20 | 76:00 | 44 | 2497 | 128.9 | 100.6 | 85.2 | 32 | 28 | 75.3 |  | 0.04 | 107.2 | 70.3 | 1 |  |  | 8.33 | 29.2 |  | 53.1 | 28.7 | 354.7 | 98.9 | 0.3 | 22.8
4325:32 | 76:12 | 44 | 2501 | 126.9 | 100.5 | 85.4 | 31.9 | 28.6 | 76.1 |  | 0.05 | 107 | 70.3 | 1 |  |  | 8.22 | 29.1 |  | 52.9 | 29.6 | 355.2 | 98.1 | 0.3 | 22.8
4325:44 | 76:24 | 44 | 2502 | 129.2 | 100.6 | 85.4 | 31.9 | 29.2 | 76.7 |  | 0.04 | 107 | 69.3 | 1 |  |  | 8.4 | 29.1 |  | 52.9 | 30.6 | 355.5 | 99.4 | 0.3 | 22.9
4325:56 | 76:36 | 44 | 2500 | 129.5 | 100.6 | 85.1 | 31.9 | 30 | 77.4 |  | 0.04 | 107.1 | 69.8 | 1 |  |  | 8.36 | 29 |  | 52.9 | 31.7 | 355.4 | 99.5 | 0.3 | 22.9
4326:08 | 76:48 | 44 | 2499 | 127.3 | 100.7 | 84.8 | 32 | 30.8 | 77.9 |  | 0.05 | 107 | 69.3 | 1 |  |  | 8.33 | 29.1 |  | 52.9 | 32.6 | 355.4 | 98.1 | 0.3 | 23
4326:20 | 77:00 | 44 | 2499 | 130.6 | 100.6 | 84.6 | 32 | 32.3 | 78.3 |  | 0.03 | 107.1 | 69.3 | 0.99 |  |  | 8.38 | 29.1 |  | 52.3 | 33.9 | 355.7 | 99.7 | 0.3 | 23
4326:32 | 77:12 | 44 | 2499 | 128.6 | 100.6 | 84.6 | 32 | 33.4 | 78.8 |  | 0.05 | 107 | 69.8 | 1 |  |  | 8.34 | 29.1 |  | 51.9 | 35.8 | 355.6 | 98.8 | 0.3 | 23.1
4326:44 | 77:24 | 44 | 2499 | 127.9 | 100.7 | 84.9 | 31.9 | 32.3 | 79.6 |  | 0.05 | 107 | 69.8 | 1 |  |  | 8.32 | 29.3 |  | 52 | 34.4 | 356.2 | 98.5 | 0.3 | 23.1
4326:56 | 77:36 | 44 | 2499 | 128.6 | 100.7 | 85.2 | 31.9 | 30.1 | 79.9 |  | 0.05 | 107 | 69.3 | 1 |  |  | 8.33 | 29.4 |  | 52.1 | 31.3 | 355.7 | 97.9 | 0.3 | 23.1
4327:08 | 77:48 | 44 | 2501 | 127.6 | 100.7 | 85.4 | 32 | 28.5 | 80.4 |  | 0.06 | 107 | 69.3 | 1 |  |  | 8.22 | 29.2 |  | 52.3 | 29.2 | 356.2 | 97.7 | 0.3 | 23.2
4327:20 | 78:00 | 44 | 2500 | 128.7 | 100.7 | 85.4 | 31.9 | 27.4 | 81.1 |  | 0.04 | 107 | 69.3 | 1 |  |  | 8.32 | 29.2 |  | 52.6 | 27.6 | 356.4 | 98.7 | 0.3 | 23.2
4327:32 | 78:12 | 44 | 2504 | 129.8 | 100.7 | 85.2 | 32 | 27.1 | 81.5 |  | 0.04 | 107.1 | 70.3 | 1 |  |  | 8.29 | 29.3 |  | 52.5 | 27.1 | 356.3 | 98.4 | 0.3 | 23.3
4327:44 | 78:24 | 44 | 2499 | 128.3 | 100.8 | 84.8 | 32 | 27.1 | 82.1 |  | 0.04 | 107 | 69.8 | 1 |  |  | 8.34 | 29.3 |  | 52.6 | 27.3 | 355.8 | 98.6 | 0.3 | 23.3
4327:56 | 78:36 | 44 | 2498 | 125.5 | 100.7 | 84.5 | 32 | 27.4 | 82.5 |  | 0.05 | 107.1 | 69.8 | 1 |  |  | 8.22 | 29.5 |  | 52.2 | 28 | 356.7 | 98.1 | 0.3 | 23.3
4328:08 | 78:48 | 44 | 2503 | 125.6 | 100.6 | 84.5 | 32 | 28.1 | 82.8 |  | 0.05 | 106.8 | 69.8 | 1 |  |  | 8.26 | 29.5 |  | 52.4 | 28.9 | 357.6 | 97.6 | 0.3 | 23.3
4328:20 | 79:00 | 44 | 2502 | 128.9 | 100.6 | 84.7 | 32 | 28.7 | 83.2 |  | 0.04 | 107 | 69.8 | 1 |  |  | 8.33 | 29.5 |  | 52.6 | 29.9 | 357.3 | 98.8 | 0.3 | 23.4
4328:32 | 79:12 | 44 | 2500 | 127 | 100.7 | 85.2 | 32 | 29.4 | 83.5 |  | 0.05 | 107 | 70.3 | 1 |  |  | 8.22 | 29.6 |  | 52.6 | 30.9 | 357.2 | 97.9 | 0.3 | 23.4
4328:44 | 79:24 | 44 | 2503 | 125.6 | 100.7 | 85.4 | 32 | 30.1 | 83.7 |  | 0.05 | 106.8 | 69.8 | 1 |  |  | 8.32 | 29.9 |  | 52.8 | 31.9 | 357.6 | 97.9 | 0.3 | 23.4
4328:56 | 79:36 | 44 | 2502 | 128.1 | 100.8 | 85.4 | 32 | 30.9 | 83.5 |  | 0.05 | 107 | 69.8 | 1 |  |  | 8.29 | 29.8 |  | 52.7 | 32.7 | 356.7 | 98.1 | 0.3 | 23.4
4329:08 | 79:48 | 44 | 2503 | 127.9 | 100.9 | 85.2 | 31.9 | 32.2 | 83.1 |  | 0.05 | 106.8 | 69.3 | 1 |  |  | 8.31 | 29.7 |  | 52.8 | 33.7 | 357.1 | 98.2 | 0.3 | 23.4
4329:20 | 80:00 | 44 | 2504 | 128.7 | 100.8 | 84.9 | 31.9 | 33.4 | 83.1 |  | 0.04 | 107 | 69.8 | 1 |  |  | 8.31 | 29.7 |  | 52.8 | 35.7 | 357.2 | 98.5 | 0.3 | 23.5
4329:32 | 80:12 | 44 | 2503 | 128.1 | 101 | 84.7 | 32.1 | 32.7 | 82.6 |  | 0.05 | 107 | 69.8 | 1 |  |  | 8.4 | 29.7 |  | 52.8 | 34.9 | 357.4 | 98.3 | 0.3 | 23.6
4329:44 | 80:24 | 44 | 2502 | 128 | 100.9 | 84.5 | 32 | 30.6 | 82.3 |  | 0.05 | 107 | 69.3 | 1 |  |  | 8.37 | 29.7 |  | 52.4 | 32.1 | 358.1 | 97.8 | 0.3 | 23.6
4329:56 | 80:36 | 44 | 2507 | 128.8 | 100.9 | 84.7 | 32 | 28.9 | 81.9 |  | 0.03 | 107.1 | 70.8 | 1 |  |  | 8.47 | 29.6 |  | 52.5 | 29.7 | 357.8 | 98.9 | 0.3 | 23.6
4330:08 | 80:48 | 44 | 2501 | 127.2 | 101 | 85 | 32 | 27.8 | 81.6 |  | 0.06 | 107 | 69.8 | 1 |  |  | 8.26 | 29.6 |  | 52.8 | 28 | 357.6 | 97.4 | 0.3 | 23.7
4330:20 | 81:00 | 44 | 2505 | 129.2 | 100.9 | 85.3 | 31.9 | 27.1 | 81.2 |  | 0.04 | 107 | 69.8 | 1 |  |  | 8.4 | 29.6 |  | 52.9 | 27.2 | 358.1 | 98.7 | 0.3 | 23.7
4330:32 | 81:12 | 44 | 2503 | 126.9 | 100.9 | 85.5 | 31.9 | 27.1 | 80.9 |  | 0.05 | 107 | 69.3 | 1 |  |  | 8.22 | 29.6 |  | 52.8 | 27.2 | 358.1 | 97.4 | 0.3 | 23.7
4330:44 | 81:24 | 44 | 2501 | 126.3 | 100.9 | 85.4 | 32 | 27.5 | 80.6 |  | 0.05 | 106.8 | 69.3 | 1 |  |  | 8.29 | 29.4 |  | 53.2 | 27.9 | 357.7 | 97.6 | 0.3 | 23.8
4330:56 | 81:36 | 44 | 2506 | 128.8 | 101 | 85.1 | 32 | 28 | 80.2 |  | 0.04 | 107 | 69.3 | 1 |  |  | 8.47 | 29.7 |  | 53.1 | 28.8 | 358.1 | 98.7 | 0.3 | 23.8
4331:08 | 81:48 | 44 | 2505 | 127.7 | 101.1 | 84.7 | 31.9 | 28.7 | 79.8 |  | 0.05 | 107 | 69.8 | 1 |  |  | 8.32 | 29.6 |  | 53.1 | 29.8 | 357.7 | 97.6 | 0.3 | 23.8
4331:20 | 82:00 | 44 | 2505 | 127.8 | 100.9 | 84.4 | 32 | 29.4 | 79.4 |  | 0.05 | 107 | 69.3 | 1 |  |  | 8.35 | 29.6 |  | 53.2 | 30.9 | 358.4 | 97.7 | 0.3 | 23.9
4331:32 | 82:12 | 44 | 2503 | 127.8 | 100.9 | 84.4 | 32 | 30.2 | 79 |  | 0.05 | 107 | 69.8 | 1 |  |  | 8.28 | 29.6 |  | 53.1 | 32 | 358.8 | 98 | 0.3 | 23.9
4331:44 | 82:24 | 44 | 2505 | 127.5 | 100.9 | 84.9 | 32 | 31 | 78.7 |  | 0.05 | 107 | 70.8 | 1 |  |  | 8.33 | 29.6 |  | 53.2 | 32.8 | 359.4 | 98 | 0.3 | 23.9
4331:56 | 82:36 | 44 | 2505 | 127.8 | 101 | 85.6 | 32.1 | 32.3 | 78.4 |  | 0.05 | 107 | 69.3 | 1 |  |  | 8.29 | 29.7 |  | 53.3 | 33.9 | 359.1 | 98.3 | 0.3 | 24.1
4332:08 | 82:48 | 44 | 2506 | 128.6 | 101.1 | 85.7 | 32 | 33.7 | 78.1 |  | 0.05 | 107 | 69.8 | 1 |  |  | 8.35 | 29.6 |  | 53.3 | 35.9 | 359 | 98.6 | 0.3 | 24.1
4332:20 | 83:00 | 44 | 2506 | 128 | 101.2 | 85.3 | 32 | 33.1 | 77.7 |  | 0.04 | 107 | 70.3 | 1 |  |  | 8.4 | 29.6 |  | 53.3 | 35.3 | 359.2 | 98.3 | 0.3 | 24.1
4332:32 | 83:12 | 44 | 2503 | 127.4 | 101.2 | 84.8 | 31.9 | 30.8 | 77.4 |  | 0.05 | 107 | 69.8 | 1 |  |  | 8.33 | 29.5 |  | 53.2 | 32.3 | 358.4 | 98 | 0.3 | 24.2
4332:44 | 83:24 | 44 | 2504 | 126.7 | 101.1 | 84.3 | 31.9 | 29.1 | 77.3 |  | 0.06 | 107 | 68.8 | 1 |  |  | 8.29 | 29.5 |  | 53.2 | 29.8 | 359.1 | 97.8 | 0.3 | 24.2
4332:56 | 83:36 | 44 | 2503 | 128.8 | 101.1 | 84.5 | 31.9 | 27.8 | 77.1 |  | 0.04 | 107 | 69.8 | 1 |  |  | 8.38 | 29.5 |  | 53.4 | 28.1 | 358.9 | 98.7 | 0.3 | 24.2
4333:08 | 83:48 | 44 | 2506 | 129.5 | 101.2 | 85 | 32 | 27.3 | 76.8 |  | 0.04 | 107 | 69.8 | 1 |  |  | 8.43 | 29.7 |  | 53.5 | 27.2 | 359.2 | 98.8 | 0.3 | 24.3
4333:20 | 84:00 | 44 | 2502 | 127.2 | 101.1 | 85.3 | 32 | 27.2 | 76.4 |  | 0.05 | 107 | 69.8 | 1 |  |  | 8.31 | 29.7 |  | 53.5 | 27.3 | 359.1 | 97.6 | 0.3 | 24.3
4333:32 | 84:12 | 44 | 2504 | 129.2 | 101.1 | 85.4 | 31.9 | 27.6 | 76.1 |  | 0.03 | 107 | 69.3 | 1 |  |  | 8.47 | 29.8 |  | 53.6 | 27.9 | 360 | 98.9 | 0.3 | 24.3
4333:44 | 84:24 | 44 | 2506 | 130.7 | 99.9 | 85.1 | 31.9 | 28.2 | 75.8 |  | 0.03 | 107.1 | 69.8 | 1 |  |  | 8.38 | 29.8 |  | 53.5 | 28.9 | 362.1 | 98.7 | 0.3 | 24.3
4333:56 | 84:36 | 44 | 2506 | 126.2 | 99.2 | 84.6 | 31.9 | 28.9 | 75.5 |  | 0.05 | 107 | 68.8 | 1 |  |  | 8.27 | 30.2 |  | 53.4 | 30 | 364.4 | 97.7 | 0.3 | 24.3
4334:08 | 84:48 | 44 | 2500 | 125.9 | 99.1 | 84.2 | 32 | 29.7 | 75.3 |  | 0.05 | 107.1 | 69.8 | 1 |  |  | 8.39 | 30.2 |  | 53.3 | 31.2 | 365.9 | 97.9 | 0.3 | 24.4
4334:20 | 85:00 | 44 | 2505 | 129.6 | 99.5 | 84.5 | 32 | 30.4 | 75 |  | 0.03 | 107 | 69.8 | 1 |  |  | 8.45 | 30.2 |  | 53.5 | 32.2 | 366.3 | 99.4 | 0.3 | 24.4
4334:32 | 85:12 | 44 | 2501 | 127.5 | 99.9 | 84.9 | 32 | 31.2 | 74.8 |  | 0.05 | 107 | 69.8 | 1 |  |  | 8.39 | 30.2 |  | 53.4 | 33.2 | 364.9 | 98.5 | 0.3 | 24.4
4334:44 | 85:24 | 44 | 2505 | 127.3 | 100.1 | 85.4 | 31.9 | 31.9 | 74.6 |  | 0.05 | 107.1 | 69.3 | 1 |  |  | 8.34 | 30.2 |  | 53.4 | 34.2 | 364.3 | 98.3 | 0.3 | 24.4
4334:56 | 85:36 | 44 | 2504 | 127.8 | 100.3 | 85.7 | 31.9 | 32.7 | 74.4 |  | 0.05 | 107 | 69.3 | 1 |  |  | 8.35 | 30 |  | 53.4 | 35.1 | 363.8 | 98.6 | 0.3 | 24.5
4335:08 | 85:48 | 44 | 2505 | 126.9 | 100.4 | 85.3 | 31.9 | 33.1 | 74.1 |  | 0.05 | 107 | 69.3 | 1 |  |  | 8.37 | 29.8 |  | 53.4 | 35.5 | 363.3 | 98.6 | 0.3 | 24.6
4335:20 | 86:00 | 44 | 2504 | 128.6 | 100.6 | 84.8 | 31.9 | 33.9 | 73.9 |  | 0.05 | 107 | 69.8 | 1 |  |  | 8.39 | 29.7 |  | 53.4 | 35.7 | 362.5 | 98.7 | 0.3 | 24.5
4335:32 | 86:12 | 44 | 2505 | 128.5 | 100.4 | 84.4 | 31.8 | 35.1 | 73.6 |  | 0.04 | 107 | 69.3 | 1 |  |  | 8.38 | 29.7 |  | 53.4 | 37.1 | 363.6 | 98.6 | 0.3 | 24.6
4335:44 | 86:24 | 44 | 2505 | 128.8 | 99.4 | 84.4 | 31.8 | 35.4 | 73.6 |  | 0.04 | 107 | 69.3 | 1 |  |  | 8.41 | 29.7 |  | 53.3 | 37.8 | 365.6 | 98.8 | 0.3 | 24.6
4335:56 | 86:36 | 44 | 2506 | 129.1 | 99 | 84.7 | 31.8 | 33.8 | 73.7 |  | 0.04 | 107 | 69.3 | 1 |  |  | 8.42 | 29.7 |  | 53.3 | 35.7 | 366.8 | 98.5 | 0.3 | 24.6
4336:08 | 86:48 | 44 | 2500 | 127.5 | 99.7 | 85.2 | 32 | 31.8 | 74 |  | 0.05 | 107 | 69.3 | 1 |  |  | 8.38 | 29.8 |  | 53.4 | 32.8 | 366.1 | 98.2 | 0.3 | 24.6
4336:20 | 87:00 | 44 | 2501 | 126.8 | 100.1 | 85.6 | 32 | 30.3 | 74.3 |  | 0.05 | 107 | 70.3 | 1 |  |  | 8.35 | 29.8 |  | 53.4 | 30.8 | 365.1 | 97.9 | 0.3 | 24.8
4336:32 | 87:12 | 44 | 2502 | 127.4 | 100.3 | 85.5 | 32 | 29.3 | 74.6 |  | 0.05 | 107 | 69.3 | 1 |  |  | 8.28 | 29.7 |  | 53.4 | 29.2 | 364.5 | 97.9 | 0.3 | 24.7
4336:44 | 87:24 | 44 | 2503 | 127.1 | 100.4 | 85.2 | 31.9 | 28.9 | 75.1 |  | 0.05 | 107 | 70.3 | 1 |  |  | 8.26 | 29.7 |  | 53.5 | 28.8 | 363.8 | 97.9 | 0.3 | 24.8
4336:56 | 87:36 | 44 | 2501 | 127 | 100.5 | 84.7 | 31.9 | 29 | 75.4 |  | 0.05 | 107 | 69.8 | 1 |  |  | 8.33 | 29.6 |  | 53.5 | 29.1 | 363.6 | 98.1 | 0.3 | 24.8
4337:08 | 87:48 | 44 | 2505 | 128.2 | 100.2 | 84.4 | 31.9 | 29.4 | 75.9 |  | 0.05 | 107 | 69.3 | 1 |  |  | 8.4 | 29.6 |  | 53.4 | 29.9 | 364.3 | 98.1 | 0.3 | 24.7
4337:20 | 88:00 | 44 | 2505 | 128 | 99.2 | 84.4 | 31.9 | 30 | 76.4 |  | 0.05 | 107 | 69.8 | 1 |  |  | 8.4 | 29.6 |  | 53.5 | 30.9 | 366.7 | 98.1 | 0.3 | 24.4
4337:32 | 88:12 | 44 | 2504 | 127.5 | 98.9 | 84.7 | 31.9 | 30.6 | 76.8 |  | 0.05 | 107 | 69.3 | 1 |  |  | 8.41 | 29.6 |  | 53.4 | 31.9 | 368.1 | 98.3 | 0.3 | 24.1
4337:44 | 88:24 | 44 | 2501 | 129.2 | 99.7 | 85.3 | 32.1 | 31.4 | 77.2 |  | 0.04 | 107 | 69.8 | 1 |  |  | 8.41 | 29.7 |  | 53.4 | 33.2 | 367.3 | 98.6 | 0.3 | 23.9
4337:56 | 88:36 | 44 | 2503 | 128 | 100 | 85.5 | 31.9 | 32.1 | 77.7 |  | 0.05 | 107 | 69.8 | 1 |  |  | 8.31 | 29.8 |  | 53.6 | 34.1 | 365.7 | 98.5 | 0.3 | 23.6
4338:08 | 88:48 | 44 | 2500 | 128.1 | 100.3 | 85.4 | 32 | 32.8 | 78.1 |  | 0.04 | 107 | 70.3 | 1 |  |  | 8.33 | 29.8 |  | 53.6 | 34.7 | 364.9 | 98.9 | 0.3 | 23.5
4338:20 | 89:00 | 44 | 2503 | 128.2 | 100.4 | 84.8 | 32.1 | 33.9 | 78.5 |  | 0.04 | 107 | 69.8 | 1 |  |  | 8.34 | 29.9 |  | 53.6 | 35.3 | 364.6 | 98.8 | 0.3 | 23.3
4338:32 | 89:12 | 44 | 2504 | 127.7 | 100.5 | 84.4 | 32 | 35.2 | 78.9 |  | 0.04 | 107 | 69.3 | 1 |  |  | 8.4 | 29.9 |  | 53.5 | 37.2 | 364.7 | 98.8 | 0.3 | 23.2
4338:44 | 89:24 | 44 | 2505 | 128.8 | 100.6 | 84.3 | 31.9 | 34.7 | 79.3 |  | 0.04 | 107 | 69.3 | 1 |  |  | 8.43 | 30 |  | 53.4 | 36.9 | 364.4 | 98.5 | 0.3 | 23.1
4338:56 | 89:36 | 44 | 2503 | 128.1 | 99.7 | 84.7 | 32 | 32.6 | 79.7 |  | 0.04 | 107 | 70.3 | 1 |  |  | 8.36 | 30.1 |  | 53.4 | 34 | 366.1 | 98.1 | 0.3 | 22.9
4339:08 | 89:48 | 44 | 2501 | 126.7 | 99.2 | 85.1 | 32 | 30.6 | 80.2 |  | 0.05 | 107 | 69.3 | 1 |  |  | 8.37 | 30.1 |  | 53.3 | 31.2 | 367.7 | 97.8 | 0.3 | 22.7
4339:20 | 90:00 | 44 | 2506 | 129.2 | 98.9 | 85.4 | 32.1 | 29.3 | 80.8 |  | 0.04 | 107 | 69.3 | 1 |  |  | 8.47 | 30.2 |  | 53.3 | 29.4 | 368.8 | 98.8 | 0.3 | 22.4
4339:32 | 90:12 | 44 | 2504 | 126.5 | 99.8 | 85.6 | 32.1 | 28.6 | 81 |  | 0.06 | 107 | 69.8 | 1 |  |  | 8.32 | 30.2 |  | 53.5 | 28.3 | 368.3 | 97.6 | 0.3 | 22.4
4339:44 | 90:24 | 44 | 2503 | 129.3 | 100.1 | 85.1 | 32.1 | 28.4 | 81.6 |  | 0.04 | 106.9 | 69.8 | 1 |  |  | 8.4 | 30.2 |  | 53.7 | 28.3 | 366.9 | 99 | 0.3 | 22.4
4339:56 | 90:36 | 44 | 2503 | 127.9 | 100.2 | 84.6 | 32 | 28.7 | 82.1 |  | 0.05 | 107 | 69.8 | 1 |  |  | 8.25 | 30 |  | 53.5 | 28.9 | 366.3 | 97.8 | 0.3 | 22.6
4340:08 | 90:48 | 44 | 2503 | 128 | 100.3 | 84.4 | 31.9 | 29.2 | 82.4 |  | 0.03 | 107 | 70.3 | 1 |  |  | 8.43 | 30.1 |  | 53.6 | 29.9 | 366.4 | 99.1 | 0.3 | 22.7
4340:20 | 91:00 | 44 | 2503 | 126.4 | 100.3 | 84.6 | 31.9 | 29.9 | 82.8 |  | 0.05 | 107 | 70.3 | 1 |  |  | 8.34 | 30 |  | 53.4 | 30.9 | 366.2 | 97.8 | 0.3 | 22.7
4340:32 | 91:12 | 44 | 2501 | 127.5 | 100.4 | 85.1 | 31.9 | 30.7 | 83.2 |  | 0.05 | 106.9 | 69.3 | 1 |  |  | 8.35 | 30 |  | 53.6 | 32 | 365.4 | 97.9 | 0.3 | 22.7
4340:44 | 91:24 | 44 | 2510 | 128.9 | 100.6 | 85.5 | 31.9 | 31.4 | 83 |  | 0.03 | 107.1 | 69.8 | 1 |  |  | 8.38 | 30 |  | 53.4 | 33.1 | 366 | 99 | 0.3 | 22.7
4340:56 | 91:36 | 44 | 2505 | 127.9 | 99.6 | 85.6 | 31.8 | 32.1 | 82.8 |  | 0.04 | 107 | 70.3 | 1 |  |  | 8.33 | 30 |  | 53.6 | 34.1 | 367.3 | 98.3 | 0.3 | 22.7
4341:08 | 91:48 | 44 | 2507 | 128.3 | 99.2 | 85.2 | 31.8 | 32.9 | 82.4 |  | 0.04 | 107 | 69.8 | 1 |  |  | 8.41 | 30.1 |  | 53.4 | 34.5 | 368.6 | 98.3 | 0.3 | 22.7
4341:20 | 92:00 | 44 | 2505 | 128.6 | 99.1 | 84.7 | 31.9 | 34.4 | 82 |  | 0.04 | 107 | 69.3 | 1 |  |  | 8.38 | 29.9 |  | 53.6 | 35.8 | 369.4 | 98.5 | 0.3 | 22.7
4341:32 | 92:12 | 44 | 2506 | 128.6 | 99.7 | 84.4 | 32 | 35.1 | 81.7 |  | 0.04 | 107 | 69.8 | 1 |  |  | 8.38 | 29.9 |  | 53.6 | 37.3 | 368.8 | 98.4 | 0.3 | 22.8
4341:44 | 92:24 | 44 | 2505 | 127.7 | 100.1 | 84.4 | 32 | 33.7 | 81.4 |  | 0.05 | 107 | 69.8 | 1 |  |  | 8.37 | 29.9 |  | 53.5 | 35.7 | 368.2 | 98.2 | 0.3 | 22.9
4341:56 | 92:36 | 44 | 2503 | 127.5 | 100.2 | 84.7 | 31.9 | 31.3 | 81.1 |  | 0.05 | 107 | 69.8 | 1 |  |  | 8.37 | 29.9 |  | 53.4 | 32.5 | 367.7 | 97.9 | 0.3 | 22.9
4342:08 | 92:48 | 44 | 2505 | 129.6 | 100.3 | 85.3 | 31.9 | 29.7 | 80.8 |  | 0.04 | 106.9 | 70.3 | 1 |  |  | 8.47 | 29.9 |  | 53.6 | 30.1 | 367.2 | 99 | 0.3 | 22.9
4342:20 | 93:00 | 44 | 2502 | 126.9 | 100.5 | 85.6 | 31.9 | 28.7 | 80.5 |  | 0.06 | 107.1 | 69.8 | 1 |  |  | 8.33 | 29.8 |  | 53.5 | 28.4 | 366.8 | 97.5 | 0.3 | 23
4342:32 | 93:12 | 44 | 2502 | 129.2 | 100.7 | 85.5 | 31.9 | 28.2 | 80.2 |  | 0.04 | 107 | 70.3 | 1 |  |  | 8.47 | 29.9 |  | 53.6 | 27.8 | 365.8 | 98.8 | 0.3 | 23
4342:44 | 93:24 | 44 | 2503 | 127.1 | 100.3 | 85.1 | 31.9 | 28.3 | 79.9 |  | 0.06 | 107.1 | 70.3 | 1 |  |  | 8.32 | 29.9 |  | 53.6 | 28.1 | 366.1 | 97.4 | 0.3 | 23.1
4342:56 | 93:36 | 44 | 2505 | 129.2 | 99.4 | 84.6 | 31.9 | 28.6 | 79.4 |  | 0.04 | 107 | 69.8 | 1 |  |  | 8.5 | 29.9 |  | 53.7 | 28.9 | 367.9 | 98.9 | 0.3 | 23.1
4343:08 | 93:48 | 44 | 2515 | 129.9 | 99.1 | 84.3 | 31.9 | 29.3 | 79.1 |  | 0.04 | 107.1 | 69.8 | 1 |  |  | 8.37 | 29.9 |  | 53.6 | 29.9 | 370.2 | 98.4 | 0.3 | 23.1
4343:20 | 94:00 | 44 | 2505 | 127.1 | 99 | 84.4 | 31.9 | 30 | 78.9 |  | 0.06 | 107 | 70.3 | 1 |  |  | 8.33 | 29.8 |  | 53.6 | 31.1 | 370.6 | 97.8 | 0.3 | 23
4343:32 | 94:12 | 44 | 2505 | 129.7 | 99.7 | 84.9 | 31.9 | 30.7 | 78.6 |  | 0.04 | 107 | 69.3 | 1 |  |  | 8.45 | 29.8 |  | 53.6 | 32.1 | 369.9 | 99.1 | 0.3 | 23.1
4343:44 | 94:24 | 44 | 2504 | 126.3 | 100 | 85.4 | 31.9 | 31.4 | 78.2 |  | 0.06 | 107 | 69.8 | 1 |  |  | 8.35 | 29.8 |  | 53.5 | 33.2 | 368.7 | 98.1 | 0.3 | 23.2
4343:56 | 94:36 | 44 | 2502 | 127.8 | 100.2 | 85.6 | 31.9 | 32.1 | 77.8 |  | 0.05 | 107 | 69.8 | 1 |  |  | 8.34 | 29.9 |  | 53.5 | 33.9 | 367.9 | 98.6 | 0.3 | 23.3
4344:08 | 94:48 | 44 | 2509 | 130.4 | 100.4 | 85.4 | 31.9 | 33.2 | 77.5 |  | 0.03 | 107 | 69.8 | 1 |  |  | 8.51 | 29.9 |  | 53.5 | 34.6 | 367.2 | 99.9 | 0.3 | 23.3
4344:20 | 95:00 | 44 | 2505 | 128.8 | 100.7 | 84.9 | 31.9 | 34.5 | 77.2 |  | 0.04 | 107 | 70.3 | 1 |  |  | 8.41 | 29.9 |  | 53.6 | 36.4 | 365.8 | 98.6 | 0.3 | 23.3
4344:32 | 95:12 | 44 | 2505 | 128.2 | 100.8 | 84.6 | 31.9 | 34.4 | 76.9 |  | 0.04 | 107 | 69.8 | 1 |  |  | 8.5 | 29.9 |  | 53.6 | 36.7 | 366 | 98.7 | 0.3 | 23.3
4344:44 | 95:24 | 44 | 2507 | 129.1 | 100 | 84.3 | 31.9 | 32.3 | 76.6 |  | 0.04 | 107 | 70.3 | 1 |  |  | 8.36 | 29.9 |  | 53.6 | 34 | 367 | 98.1 | 0.3 | 23.3
4344:56 | 95:36 | 44 | 2506 | 127.9 | 99.3 | 84.4 | 32 | 30.4 | 76.2 |  | 0.05 | 107 | 69.3 | 1 |  |  | 8.39 | 30 |  | 53.4 | 31.2 | 369.3 | 98 | 0.3 | 23.4
4345:08 | 95:48 | 44 | 2504 | 127.3 | 98.9 | 84.9 | 31.9 | 29 | 75.9 |  | 0.05 | 107 | 69.8 | 1 |  |  | 8.37 | 30 |  | 53.4 | 29.2 | 370.5 | 97.5 | 0.3 | 23.4
4345:20 | 96:00 | 44 | 2501 | 126.8 | 99.1 | 85.3 | 32 | 28.2 | 75.7 |  | 0.05 | 106.8 | 69.8 | 1 |  |  | 8.33 | 30.1 |  | 53.6 | 27.9 | 371.2 | 97.6 | 0.3 | 23.4
4417:32 | 72:12 | 45 | 2499 | 128.5 | 99.3 | 84.7 | 32.1 | 31.5 | 58.8 |  | 0.04 | 107 | 70.3 | 1 |  |  | 8.24 | 28.9 |  | 52.6 | 32.8 | 354.9 | 98.7 | 0.3 | 23.9
4417:44 | 72:24 | 45 | 2500 | 128 | 99.4 | 84.5 | 32 | 29 | 59.2 |  | 0.05 | 107 | 70.3 | 1 |  |  | 8.2 | 28.9 |  | 52.8 | 29.4 | 354.3 | 98 | 0.3 | 23.9
4417:56 | 72:36 | 45 | 2498 | 127 | 99.5 | 84.8 | 32 | 27.3 | 57.8 |  | 0.05 | 107 | 69.8 | 1 |  |  | 8.21 | 28.7 |  | 52.8 | 27.4 | 354 | 98 | 0.3 | 23.9
4418:08 | 72:48 | 45 | 2498 | 126.7 | 99.7 | 85.2 | 32.1 | 26.5 | 58.4 |  | 0.04 | 107 | 70.3 | 0.99 |  |  | 8.15 | 28.9 |  | 53.1 | 26.4 | 354.2 | 98.3 | 0.3 | 24.1
4418:20 | 73:00 | 45 | 2502 | 129.8 | 99.9 | 85.4 | 32 | 26.1 | 58.3 |  | 0.03 | 107.2 | 69.8 | 0.99 |  |  | 8.34 | 28.9 |  | 53.2 | 25.9 | 353.4 | 98.8 | 0.3 | 24.2
4418:32 | 73:12 | 45 | 2498 | 126.5 | 100 | 85.3 | 32 | 26.1 | 61.3 |  | 0.05 | 107 | 70.3 | 1 |  |  | 8.18 | 28.9 |  | 53.2 | 26.2 | 352.9 | 97.9 | 0.3 | 24.1
4418:44 | 73:24 | 45 | 2499 | 128.3 | 99.9 | 85 | 31.9 | 26.4 | 62.8 |  | 0.04 | 107 | 68.8 | 1 |  |  | 8.29 | 28.9 |  | 52.9 | 26.9 | 353.3 | 99 | 0.3 | 24.2
4418:56 | 73:36 | 45 | 2498 | 129.1 | 99.9 | 84.7 | 31.9 | 26.9 | 64 |  | 0.03 | 107 | 68.8 | 1 |  |  | 8.28 | 28.9 |  | 52.9 | 27.6 | 353.2 | 99.2 | 0.3 | 24.2
4419:08 | 73:48 | 45 | 2489 | 125.3 | 100 | 84.6 | 31.9 | 27.4 | 64.3 |  | 0.05 | 106.8 | 69.3 | 1.01 |  |  | 8.3 | 28.9 |  | 53 | 28.3 | 353.1 | 98.6 | 0.3 | 24.2
4419:20 | 74:00 | 45 | 2503 | 124.9 | 100 | 84.7 | 31.9 | 28.1 | 65.2 |  | 0.05 | 106.8 | 69.8 | 1 |  |  | 8.3 | 28.9 |  | 53.1 | 29.2 | 354.3 | 98 | 0.3 | 24.3
4419:32 | 74:12 | 45 | 2503 | 130.2 | 100 | 84.9 | 31.9 | 28.7 | 66.4 |  | 0.03 | 107 | 70.3 | 1 |  |  | 8.41 | 28.8 |  | 53.1 | 30 | 354.6 | 99.4 | 0.3 | 24.3
4419:44 | 74:24 | 45 | 2501 | 128.3 | 100.1 | 85.3 | 31.9 | 29.8 | 67.7 |  | 0.05 | 107 | 68.8 | 1 |  |  | 8.23 | 28.9 |  | 53.2 | 31.1 | 354 | 98.3 | 0.3 | 24.3
4419:56 | 74:36 | 45 | 2499 | 128.6 | 100.3 | 85.5 | 32 | 31.6 | 69.2 |  | 0.04 | 107 | 69.8 | 1 |  |  | 8.31 | 28.9 |  | 53.3 | 33.6 | 353.5 | 98.8 | 0.3 | 24.4
4420:08 | 74:48 | 45 | 2503 | 128.8 | 100.3 | 85.4 | 32 | 31.8 | 70.6 |  | 0.04 | 107 | 69.8 | 1 |  |  | 8.31 | 28.9 |  | 53.3 | 34.1 | 354.1 | 98.5 | 0.3 | 24.5
4420:20 | 75:00 | 45 | 2497 | 129.1 | 100.5 | 85.1 | 32 | 29.9 | 71.2 |  | 0.05 | 107 | 68.8 | 1 |  |  | 8.33 | 28.9 |  | 53.3 | 31.4 | 352.5 | 98.2 | 0.3 | 24.4
4420:32 | 75:12 | 45 | 2496 | 127.5 | 100.4 | 84.7 | 32 | 27.9 | 72.7 |  | 0.05 | 107 | 69.8 | 1 |  |  | 8.25 | 29 |  | 53.1 | 28.8 | 353.6 | 98 | 0.3 | 24.5
4420:44 | 75:24 | 45 | 2501 | 128.6 | 100.5 | 84.5 | 32.1 | 26.7 | 73.9 |  | 0.04 | 107.1 | 69.8 | 1 |  |  | 8.38 | 29.1 |  | 52.9 | 27.3 | 354 | 98.6 | 0.3 | 24.6
4420:56 | 75:36 | 45 | 2497 | 126.2 | 100.4 | 84.7 | 32.1 | 26.2 | 74.7 |  | 0.06 | 107 | 69.8 | 1 |  |  | 8.21 | 29.2 |  | 53 | 26.3 | 354.7 | 97.4 | 0.3 | 24.7
4421:08 | 75:48 | 45 | 2502 | 129.6 | 100.4 | 85.1 | 32.1 | 26 | 75.8 |  | 0.03 | 107.1 | 69.8 | 1 |  |  | 8.31 | 29.2 |  | 52.7 | 26.3 | 355 | 99.1 | 0.3 | 24.7
4421:20 | 76:00 | 45 | 2500 | 126.1 | 100.4 | 85.3 | 32.1 | 26.3 | 76.7 |  | 0.05 | 107 | 69.8 | 1 |  |  | 8.22 | 29.2 |  | 52 | 26.9 | 355.3 | 97.9 | 0.3 | 24.7
4421:32 | 76:12 | 45 | 2499 | 125.8 | 100.4 | 85.4 | 32 | 26.8 | 77.3 |  | 0.05 | 107 | 69.3 | 1 |  |  | 8.27 | 29.2 |  | 52.2 | 27.6 | 355 | 97.7 | 0.3 | 24.7
4421:44 | 76:24 | 45 | 2504 | 129.4 | 100.4 | 85.2 | 31.9 | 27.5 | 77.9 |  | 0.04 | 107.2 | 70.3 | 1 |  |  | 8.36 | 29.3 |  | 52.4 | 28.4 | 354.9 | 99.2 | 0.3 | 24.7
4421:56 | 76:36 | 45 | 2500 | 129.5 | 100.6 | 84.9 | 32.1 | 28.1 | 78.3 |  | 0.03 | 107 | 70.3 | 1 |  |  | 8.39 | 29.3 |  | 52.2 | 29.5 | 355 | 99.2 | 0.3 | 24.8
4422:08 | 76:48 | 45 | 2498 | 126.5 | 100.6 | 84.6 | 32 | 28.8 | 79.1 |  | 0.05 | 107 | 69.3 | 1 |  |  | 8.3 | 29.3 |  | 52.2 | 30.6 | 355.4 | 98 | 0.3 | 24.8
4422:20 | 77:00 | 45 | 2499 | 126.1 | 100.6 | 84.4 | 31.9 | 29.6 | 79.7 |  | 0.05 | 106.9 | 70.3 | 1 |  |  | 8.33 | 29.5 |  | 52.4 | 31.3 | 355.7 | 98.3 | 0.3 | 24.5
4422:32 | 77:12 | 45 | 2499 | 128.2 | 100.6 | 84.6 | 31.9 | 31.1 | 80.1 |  | 0.05 | 107 | 69.8 | 1 |  |  | 8.34 | 29.6 |  | 52.3 | 32.7 | 355.5 | 98.4 | 0.3 | 24.3
4422:44 | 77:24 | 45 | 2501 | 128.8 | 100.5 | 84.9 | 31.9 | 32.3 | 80.6 |  | 0.04 | 107 | 69.3 | 1 |  |  | 8.4 | 29.4 |  | 52.4 | 34.7 | 355.8 | 98.5 | 0.3 | 23.9
4422:56 | 77:36 | 45 | 2499 | 128.6 | 100.6 | 85.6 | 32 | 31.3 | 81 |  | 0.04 | 107 | 69.8 | 1 |  |  | 8.36 | 29.6 |  | 52.2 | 33.5 | 355.7 | 98.4 | 0.3 | 23.8
4423:08 | 77:48 | 45 | 2500 | 128.2 | 100.7 | 85.5 | 31.9 | 29.1 | 81.4 |  | 0.05 | 107 | 69.3 | 1 |  |  | 8.35 | 29.4 |  | 52.2 | 30.4 | 355.2 | 98.1 | 0.3 | 23.6
4423:20 | 78:00 | 45 | 2501 | 127.7 | 100.7 | 85.1 | 31.9 | 27.4 | 81.6 |  | 0.05 | 107 | 69.8 | 1 |  |  | 8.27 | 29.5 |  | 52.2 | 28.2 | 355.5 | 97.4 | 0.3 | 23.4
4423:32 | 78:12 | 45 | 2498 | 127.3 | 100.6 | 84.6 | 31.9 | 26.4 | 82.1 |  | 0.05 | 107.1 | 69.8 | 1 |  |  | 8.25 | 29.5 |  | 52.2 | 26.7 | 355.6 | 97.3 | 0.3 | 23.2
4423:44 | 78:24 | 45 | 2501 | 128.7 | 100.7 | 84.4 | 31.9 | 26 | 82.4 |  | 0.04 | 107 | 69.8 | 1 |  |  | 8.36 | 29.4 |  | 52.6 | 26.2 | 356.5 | 98.5 | 0.3 | 23.2
4423:56 | 78:36 | 45 | 2491 | 128.4 | 100.6 | 84.6 | 31.9 | 26.1 | 82.7 |  | 0.05 | 106.9 | 69.3 | 1 |  |  | 8.31 | 29.3 |  | 52.7 | 26.4 | 355.9 | 98 | 0.3 | 22.9
4424:08 | 78:48 | 45 | 2501 | 128.9 | 100.6 | 84.9 | 31.9 | 26.5 | 82.9 |  | 0.04 | 107 | 69.8 | 1 |  |  | 8.38 | 29.3 |  | 52.3 | 27.1 | 356.8 | 98.7 | 0.3 | 22.8
4424:20 | 79:00 | 45 | 2501 | 128.9 | 100.6 | 85.3 | 31.9 | 27.1 | 83.3 |  | 0.04 | 107 | 69.3 | 1 |  |  | 8.4 | 29.3 |  | 52.2 | 28 | 357.5 | 99 | 0.3 | 22.7
4424:32 | 79:12 | 45 | 2500 | 126.4 | 100.7 | 85.5 | 31.9 | 27.7 | 83.3 |  | 0.06 | 107 | 69.8 | 1 |  |  | 8.23 | 29.3 |  | 51.7 | 29 | 357.2 | 97.6 | 0.3 | 22.6
4424:44 | 79:24 | 45 | 2499 | 128.7 | 100.8 | 85.3 | 32.1 | 28.5 | 82.9 |  | 0.04 | 107 | 69.3 | 1 |  |  | 8.38 | 29.3 |  | 51.8 | 30.1 | 356.5 | 99.3 | 0.3 | 22.6
4424:56 | 79:36 | 45 | 2501 | 126.5 | 100.8 | 85 | 32.1 | 29.3 | 82.8 |  | 0.06 | 106.8 | 69.8 | 1 |  |  | 8.18 | 29.2 |  | 52.2 | 31.2 | 357.1 | 97.8 | 0.3 | 22.4
4425:08 | 79:48 | 45 | 2501 | 128.6 | 100.8 | 84.7 | 32 | 29.9 | 82.4 |  | 0.04 | 107 | 69.8 | 1 |  |  | 8.33 | 29.2 |  | 52.5 | 31.9 | 357 | 99.2 | 0.3 | 22.7
4425:20 | 80:00 | 45 | 2502 | 127.5 | 100.7 | 84.5 | 32 | 31.3 | 82.1 |  | 0.05 | 107 | 69.3 | 1 |  |  | 8.34 | 29.2 |  | 52.3 | 33.1 | 357.3 | 98.1 | 0.3 | 22.7
4425:32 | 80:12 | 45 | 2506 | 129.9 | 100.7 | 84.7 | 32 | 32.7 | 81.6 |  | 0.04 | 107 | 69.8 | 1 |  |  | 8.4 | 29.3 |  | 52.4 | 35.1 | 357.7 | 99.7 | 0.3 | 22.8
4425:44 | 80:24 | 45 | 2503 | 128.5 | 100.7 | 84.9 | 31.9 | 31.9 | 81.3 |  | 0.05 | 107 | 69.3 | 1 |  |  | 8.35 | 29.5 |  | 52.4 | 34.3 | 357.3 | 98.1 | 0.3 | 22.8
4425:56 | 80:36 | 45 | 2501 | 127.4 | 100.8 | 85.4 | 32.1 | 29.9 | 80.8 |  | 0.05 | 107 | 69.8 | 1 |  |  | 8.34 | 29.6 |  | 52.6 | 31.5 | 357.5 | 98.1 | 0.3 | 22.8
4426:08 | 80:48 | 45 | 2506 | 129.8 | 100.9 | 85.7 | 32.1 | 28.2 | 80.6 |  | 0.03 | 107 | 69.8 | 1 |  |  | 8.44 | 29.7 |  | 52.9 | 29.1 | 357.5 | 99 | 0.3 | 22.9
4426:20 | 81:00 | 45 | 2502 | 129 | 101 | 85.4 | 32.1 | 27.2 | 80.2 |  | 0.04 | 107.1 | 69.3 | 1 |  |  | 8.41 | 29.7 |  | 52.8 | 27.5 | 356.5 | 98.9 | 0.3 | 22.7
4426:32 | 81:12 | 45 | 2503 | 128.9 | 101 | 84.9 | 32 | 26.6 | 79.9 |  | 0.04 | 107 | 70.3 | 1 |  |  | 8.38 | 29.6 |  | 53.1 | 26.7 | 357.4 | 98.7 | 0.3 | 22.7
4426:44 | 81:24 | 45 | 2502 | 128.2 | 100.9 | 84.3 | 32 | 26.6 | 79.7 |  | 0.04 | 107.1 | 69.8 | 1 |  |  | 8.44 | 29.7 |  | 53 | 26.8 | 357.4 | 98.9 | 0.3 | 22.7
4426:56 | 81:36 | 45 | 2503 | 129 | 100.8 | 84.3 | 32 | 27.1 | 79.5 |  | 0.04 | 107 | 70.8 | 1 |  |  | 8.35 | 29.7 |  | 53.3 | 27.6 | 358.4 | 98.9 | 0.3 | 22.8
4427:08 | 81:48 | 45 | 2500 | 127.2 | 100.9 | 84.8 | 32.1 | 27.7 | 79.1 |  | 0.05 | 107 | 69.8 | 1 |  |  | 8.27 | 29.7 |  | 53.1 | 28.6 | 358.1 | 97.8 | 0.3 | 22.9
4427:20 | 82:00 | 45 | 2504 | 128.7 | 100.9 | 85.3 | 32 | 28.3 | 78.8 |  | 0.04 | 107 | 69.3 | 1 |  |  | 8.36 | 29.8 |  | 53.3 | 29.6 | 358.4 | 99.3 | 0.3 | 23.1
4427:32 | 82:12 | 45 | 2501 | 126.3 | 100.9 | 85.6 | 32 | 29.2 | 78.3 |  | 0.05 | 107 | 69.3 | 1 |  |  | 8.26 | 29.9 |  | 53.3 | 30.7 | 358.4 | 97.9 | 0.3 | 23.1
4427:44 | 82:24 | 45 | 2505 | 128.2 | 101 | 85.4 | 32 | 29.8 | 78 |  | 0.05 | 106.9 | 69.8 | 1 |  |  | 8.38 | 29.8 |  | 53.3 | 31.8 | 357.9 | 98.4 | 0.3 | 23.1
4427:56 | 82:36 | 45 | 2507 | 130.8 | 101.1 | 85.1 | 32 | 31 | 77.6 |  | 0.03 | 107.1 | 69.8 | 1 |  |  | 8.5 | 29.8 |  | 53.2 | 32.6 | 358.6 | 99.7 | 0.3 | 23.1
4428:08 | 82:48 | 45 | 2504 | 127.9 | 101.1 | 84.6 | 32.1 | 32.6 | 77.3 |  | 0.04 | 107 | 68.8 | 1 |  |  | 8.35 | 29.8 |  | 53.3 | 34.6 | 358.6 | 98.6 | 0.3 | 23.1
4428:20 | 83:00 | 45 | 2507 | 129.1 | 101.1 | 84.4 | 32 | 33.2 | 76.9 |  | 0.04 | 107 | 69.8 | 1 |  |  | 8.41 | 29.8 |  | 53.3 | 35.9 | 358.2 | 98.9 | 0.3 | 23.2
4428:32 | 83:12 | 45 | 2506 | 128.1 | 101.1 | 84.6 | 31.9 | 31.4 | 76.6 |  | 0.04 | 107 | 69.3 | 1 |  |  | 8.37 | 29.8 |  | 53.3 | 33.4 | 358.5 | 98.6 | 0.3 | 23.3
4428:44 | 83:24 | 45 | 2500 | 127.1 | 101.1 | 84.9 | 31.9 | 29.3 | 76.3 |  | 0.05 | 107 | 68.8 | 1 |  |  | 8.36 | 29.8 |  | 53.2 | 30.4 | 359.1 | 98.2 | 0.3 | 23.3
4428:56 | 83:36 | 45 | 2506 | 127.8 | 101.1 | 85.3 | 31.9 | 27.8 | 76 |  | 0.05 | 106.8 | 69.3 | 1 |  |  | 8.34 | 29.9 |  | 53.2 | 28.4 | 358.6 | 97.9 | 0.3 | 23.3
4429:08 | 83:48 | 45 | 2501 | 126.5 | 101.1 | 85.6 | 31.9 | 27 | 75.7 |  | 0.05 | 107 | 70.3 | 1 |  |  | 8.33 | 29.9 |  | 53.2 | 27.2 | 358.7 | 98.1 | 0.3 | 23.4
4429:20 | 84:00 | 45 | 2513 | 128.8 | 101.2 | 85.4 | 31.9 | 26.8 | 75.4 |  | 0.04 | 107.1 | 70.3 | 1 |  |  | 8.31 | 30.1 |  | 53.2 | 26.8 | 359.1 | 98.6 | 0.3 | 23.4
4429:32 | 84:12 | 45 | 2504 | 130.8 | 101.2 | 84.8 | 31.9 | 27 | 75.3 |  | 0.04 | 107 | 69.8 | 1.01 |  |  | 8.51 | 30.1 |  | 53.3 | 27.3 | 357.8 | 98.8 | 0.3 | 23.4
4429:44 | 84:24 | 45 | 2505 | 130.3 | 101.2 | 84.1 | 31.9 | 27.5 | 75 |  | 0.03 | 107.1 | 69.3 | 1 |  |  | 8.59 | 29.8 |  | 53.3 | 28.1 | 358.7 | 99.3 | 0.3 | 23.5
4429:56 | 84:36 | 45 | 2501 | 126.9 | 100.3 | 84 | 31.9 | 28.2 | 74.7 |  | 0.05 | 107 | 68.8 | 1 |  |  | 8.4 | 29.7 |  | 53.3 | 29.2 | 360.2 | 98.3 | 0.3 | 23.4
4430:08 | 84:48 | 45 | 2502 | 126.8 | 99.5 | 84.4 | 31.9 | 28.9 | 74.4 |  | 0.05 | 107 | 69.8 | 1 |  |  | 8.35 | 29.7 |  | 53.2 | 30.2 | 363.6 | 98.2 | 0.3 | 23.4
4430:20 | 85:00 | 45 | 2502 | 127.6 | 99.1 | 85.1 | 31.9 | 29.7 | 74.2 |  | 0.05 | 107 | 69.8 | 1 |  |  | 8.38 | 29.8 |  | 53.2 | 31.4 | 365.2 | 98.3 | 0.3 | 23.6
4430:32 | 85:12 | 45 | 2502 | 128.1 | 99.4 | 85.6 | 31.9 | 30.4 | 74 |  | 0.05 | 107 | 69.3 | 1 |  |  | 8.35 | 29.7 |  | 53.3 | 32.4 | 364.5 | 98.5 | 0.3 | 23.6
4430:44 | 85:24 | 45 | 2503 | 128.3 | 100.1 | 85.7 | 32 | 31.3 | 73.8 |  | 0.05 | 107 | 69.8 | 1 |  |  | 8.38 | 29.8 |  | 53.4 | 33.6 | 364.2 | 98.8 | 0.3 | 23.7
4430:56 | 85:36 | 45 | 2504 | 128.5 | 100.3 | 85.2 | 32.1 | 32.1 | 73.9 |  | 0.05 | 107 | 69.3 | 1 |  |  | 8.41 | 29.9 |  | 53.5 | 34.5 | 362.7 | 98.9 | 0.3 | 23.8
4431:08 | 85:48 | 45 | 2503 | 128.9 | 100.5 | 84.6 | 32.1 | 32.6 | 74.2 |  | 0.04 | 107 | 69.3 | 1 |  |  | 8.4 | 29.9 |  | 53.6 | 35.1 | 362.8 | 99.1 | 0.3 | 23.8
4431:20 | 86:00 | 45 | 2504 | 127.8 | 100.4 | 84.2 | 32 | 33.6 | 74.4 |  | 0.05 | 107 | 69.3 | 1 |  |  | 8.44 | 29.9 |  | 53.6 | 35.3 | 362.8 | 98.7 | 0.3 | 23.8
4431:32 | 86:12 | 45 | 2503 | 127.7 | 99.6 | 84.5 | 32 | 34.8 | 74.8 |  | 0.05 | 107 | 69.8 | 1 |  |  | 8.38 | 29.8 |  | 53.5 | 36.8 | 364.5 | 99 | 0.3 | 23.8
4431:44 | 86:24 | 45 | 2505 | 127.5 | 99.1 | 85.1 | 31.9 | 35.1 | 75.2 |  | 0.05 | 107 | 69.8 | 1 |  |  | 8.45 | 29.8 |  | 53.4 | 37.6 | 366.1 | 98.7 | 0.3 | 23.9
4431:56 | 86:36 | 45 | 2504 | 128.7 | 99.7 | 85.6 | 32.1 | 33.4 | 75.3 |  | 0.05 | 107 | 69.8 | 1 |  |  | 8.41 | 30 |  | 53.5 | 35.2 | 365.8 | 98.4 | 0.3 | 24
4432:08 | 86:48 | 45 | 2500 | 127.1 | 100.2 | 85.6 | 32.1 | 31.2 | 75.9 |  | 0.05 | 107 | 69.8 | 1 |  |  | 8.35 | 29.9 |  | 53.5 | 32.3 | 364.3 | 98.1 | 0.3 | 24.1
4432:20 | 87:00 | 45 | 2500 | 127.2 | 100.3 | 85.2 | 32.1 | 29.7 | 76.3 |  | 0.06 | 106.9 | 69.8 | 1 |  |  | 8.37 | 29.9 |  | 53.4 | 30.2 | 363.6 | 97.8 | 0.3 | 24
4432:32 | 87:12 | 45 | 2504 | 128.6 | 100.5 | 84.7 | 32.1 | 28.8 | 76.9 |  | 0.04 | 107 | 69.8 | 1 |  |  | 8.42 | 29.8 |  | 53.6 | 28.7 | 363.4 | 98.9 | 0.3 | 24.1
4432:44 | 87:24 | 45 | 2501 | 128.6 | 100.4 | 84.3 | 32 | 28.5 | 77.4 |  | 0.04 | 107 | 69.8 | 1 |  |  | 8.46 | 29.9 |  | 53.5 | 28.4 | 363.9 | 99 | 0.3 | 24.1
4432:56 | 87:36 | 45 | 2501 | 126.2 | 99.2 | 84.4 | 32 | 28.7 | 77.8 |  | 0.06 | 107 | 69.8 | 1 |  |  | 8.28 | 29.9 |  | 53.4 | 28.8 | 366.4 | 97.6 | 0.3 | 24.1
4433:08 | 87:48 | 45 | 2495 | 127.7 | 98.9 | 84.7 | 31.9 | 29.1 | 78.2 |  | 0.05 | 106.8 | 69.3 | 1 |  |  | 8.44 | 29.9 |  | 53.6 | 29.7 | 366.9 | 98.2 | 0.3 | 24.1
4433:20 | 88:00 | 45 | 2503 | 130.1 | 99.9 | 85.3 | 32.1 | 29.9 | 78.6 |  | 0.03 | 107 | 69.8 | 1 |  |  | 8.46 | 30.1 |  | 53.6 | 30.8 | 366.8 | 99.2 | 0.3 | 24.3
4433:32 | 88:12 | 45 | 2504 | 128 | 100.2 | 85.6 | 32.1 | 30.6 | 79.1 |  | 0.05 | 107.1 | 68.8 | 1 |  |  | 8.37 | 30.2 |  | 53.5 | 31.9 | 365.4 | 98.2 | 0.3 | 24.3
4433:44 | 88:24 | 45 | 2504 | 129.4 | 100.4 | 85.4 | 32 | 31.2 | 79.6 |  | 0.03 | 107 | 69.8 | 1 |  |  | 8.53 | 30.2 |  | 53.6 | 32.9 | 364.8 | 99.7 | 0.3 | 24.3
4433:56 | 88:36 | 45 | 2502 | 127.7 | 100.6 | 84.9 | 32 | 32 | 79.9 |  | 0.05 | 107 | 69.3 | 1 |  |  | 8.34 | 30.2 |  | 53.5 | 34 | 363.9 | 98.5 | 0.3 | 24.3
4434:08 | 88:48 | 45 | 2500 | 127.5 | 100.6 | 84.3 | 31.9 | 32.7 | 80.4 |  | 0.05 | 107 | 69.3 | 1 |  |  | 8.34 | 30.2 |  | 53.4 | 34.6 | 363.8 | 98.6 | 0.3 | 24.3
4434:20 | 89:00 | 45 | 2501 | 130.3 | 99.8 | 84.4 | 31.9 | 34 | 80.9 |  | 0.04 | 107 | 69.3 | 1 |  |  | 8.44 | 30.2 |  | 53.5 | 35.6 | 364.9 | 99.6 | 0.3 | 24.3
4434:32 | 89:12 | 45 | 2505 | 128.1 | 99.1 | 84.7 | 31.9 | 35 | 81.3 |  | 0.04 | 107 | 69.8 | 1 |  |  | 8.41 | 30.2 |  | 53.3 | 37.2 | 367.6 | 98.8 | 0.3 | 24.4
4434:44 | 89:24 | 45 | 2504 | 127.5 | 99.2 | 85.3 | 32.1 | 33.9 | 81.6 |  | 0.05 | 107 | 69.3 | 1 |  |  | 8.42 | 30.2 |  | 53.4 | 36.1 | 368.4 | 98.6 | 0.3 | 24.4
4434:56 | 89:36 | 45 | 2504 | 127.6 | 99.9 | 85.6 | 32 | 31.7 | 82.1 |  | 0.05 | 107 | 69.3 | 1 |  |  | 8.41 | 30.3 |  | 53.3 | 32.9 | 367.1 | 98.4 | 0.3 | 24.6
4435:08 | 89:48 | 45 | 2505 | 130.1 | 100.3 | 85.6 | 32 | 29.9 | 82.6 |  | 0.03 | 107 | 70.3 | 1 |  |  | 8.49 | 30.1 |  | 53.6 | 30.4 | 365.9 | 99.3 | 0.3 | 24.6
4435:20 | 90:00 | 45 | 2505 | 128.9 | 100.4 | 85.1 | 32 | 28.8 | 83 |  | 0.03 | 107 | 69.8 | 1 |  |  | 8.43 | 30.1 |  | 53.6 | 28.7 | 365 | 99.1 | 0.3 | 24.6
4435:32 | 90:12 | 45 | 2501 | 126.5 | 100.6 | 84.6 | 31.9 | 28.2 | 83.2 |  | 0.05 | 107.1 | 70.3 | 1 |  |  | 8.36 | 30.1 |  | 53.5 | 27.9 | 364.5 | 97.6 | 0.3 | 24.6
4435:44 | 90:24 | 45 | 2505 | 129 | 100.6 | 84.2 | 31.9 | 28.2 | 82.9 |  | 0.04 | 106.9 | 69.3 | 1 |  |  | 8.42 | 30.1 |  | 53.6 | 28.1 | 365.4 | 98.8 | 0.3 | 24.6
4435:56 | 90:36 | 45 | 2503 | 128.3 | 99.4 | 84.6 | 31.9 | 28.6 | 82.5 |  | 0.03 | 107 | 68.8 | 1 |  |  | 8.41 | 30 |  | 53.6 | 29 | 367.4 | 99 | 0.3 | 24.7
4436:08 | 90:48 | 45 | 2508 | 129.4 | 98.8 | 85 | 31.9 | 29.2 | 82.3 |  | 0.03 | 106.9 | 69.3 | 1 |  |  | 8.47 | 30 |  | 53.5 | 30 | 369.4 | 99 | 0.3 | 24.7
4436:20 | 91:00 | 45 | 2503 | 127.9 | 99.4 | 85.4 | 31.8 | 29.9 | 82.1 |  | 0.05 | 107.1 | 68.8 | 1 |  |  | 8.37 | 30.1 |  | 53.4 | 31.1 | 368.5 | 98.1 | 0.3 | 24.7
4436:32 | 91:12 | 45 | 2508 | 129.7 | 99.9 | 85.6 | 31.9 | 30.7 | 81.6 |  | 0.03 | 107 | 71.3 | 1 |  |  | 8.46 | 30.1 |  | 53.6 | 32.2 | 368.4 | 99.4 | 0.3 | 24.7
4436:44 | 91:24 | 45 | 2505 | 126.9 | 100.2 | 85.4 | 31.9 | 31.4 | 81.4 |  | 0.06 | 107 | 68.8 | 1 |  |  | 8.32 | 30.1 |  | 53.5 | 33.3 | 366.7 | 98.1 | 0.3 | 24.8
4436:56 | 91:36 | 45 | 2508 | 129.1 | 100.3 | 85.1 | 31.9 | 32.2 | 81.1 |  | 0.03 | 107.1 | 69.3 | 1 |  |  | 8.53 | 30.1 |  | 53.5 | 34.1 | 366.2 | 99.8 | 0.3 | 24.8
4437:08 | 91:48 | 45 | 2503 | 127 | 100.4 | 84.6 | 31.9 | 33.2 | 80.7 |  | 0.05 | 107.1 | 69.8 | 1 |  |  | 8.35 | 30.1 |  | 53.5 | 34.7 | 365.5 | 98.7 | 0.3 | 24.8
4437:20 | 92:00 | 45 | 2506 | 127.8 | 100.5 | 84.3 | 31.9 | 34.7 | 80.3 |  | 0.05 | 107 | 69.3 | 1 |  |  | 8.46 | 30.2 |  | 53.5 | 36.6 | 365.2 | 98.6 | 0.3 | 24.8
4437:32 | 92:12 | 45 | 2507 | 128.5 | 100.6 | 84.5 | 32 | 34.5 | 79.9 |  | 0.05 | 107 | 69.8 | 1 |  |  | 8.43 | 30.2 |  | 53.5 | 36.8 | 365.3 | 98.6 | 0.3 | 24.9
4437:44 | 92:24 | 45 | 2506 | 128.8 | 99.7 | 84.9 | 32 | 32.4 | 79.6 |  | 0.05 | 106.9 | 70.8 | 1 |  |  | 8.51 | 30.2 |  | 53.5 | 34 | 366.3 | 98.3 | 0.3 | 24.7
4437:56 | 92:36 | 45 | 2503 | 127.3 | 99.2 | 85.4 | 32.1 | 30.4 | 79.2 |  | 0.05 | 107 | 69.3 | 1 |  |  | 8.5 | 30.3 |  | 53.6 | 31.2 | 368.2 | 98.1 | 0.3 | 24.6
4438:08 | 92:48 | 45 | 2504 | 128.4 | 99.1 | 85.6 | 32.1 | 29.1 | 78.8 |  | 0.04 | 107 | 69.8 | 1 |  |  | 8.56 | 30.2 |  | 53.8 | 29.2 | 369.4 | 99 | 0.3 | 24.3
4438:20 | 93:00 | 45 | 2502 | 127.2 | 99.9 | 85.3 | 32.1 | 28.3 | 78.6 |  | 0.05 | 107 | 69.8 | 1 |  |  | 8.38 | 30.2 |  | 53.6 | 28.1 | 368 | 97.9 | 0.3 | 24.1
4438:32 | 93:12 | 45 | 2505 | 129 | 100.2 | 84.9 | 32.1 | 28.1 | 78.3 |  | 0.04 | 107 | 69.8 | 1 |  |  | 8.46 | 30.1 |  | 53.8 | 27.9 | 367 | 98.9 | 0.3 | 23.8
4438:44 | 93:24 | 45 | 2510 | 130 | 100.3 | 84.3 | 32 | 28.4 | 78 |  | 0.04 | 107.2 | 69.8 | 1 |  |  | 8.42 | 30.2 |  | 53.6 | 28.5 | 367.1 | 98.7 | 0.3 | 23.6
4438:56 | 93:36 | 45 | 2501 | 126.5 | 100.3 | 84.3 | 32 | 28.9 | 77.6 |  | 0.05 | 107.1 | 69.8 | 1 |  |  | 8.38 | 30.1 |  | 53.7 | 29.5 | 366.5 | 98 | 0.3 | 23.5
4439:08 | 93:48 | 45 | 2508 | 129.8 | 100.4 | 84.6 | 31.9 | 29.6 | 77.2 |  | 0.03 | 107 | 70.3 | 1 |  |  | 8.46 | 30.2 |  | 53.8 | 30.6 | 366.5 | 99.2 | 0.3 | 23.3
4439:20 | 94:00 | 45 | 2504 | 127.9 | 100.5 | 85.1 | 31.9 | 30.3 | 76.9 |  | 0.05 | 107 | 69.8 | 1 |  |  | 8.35 | 30.2 |  | 53.6 | 31.7 | 365.9 | 98 | 0.3 | 23.2
4439:32 | 94:12 | 45 | 2496 | 128.5 | 99.6 | 85.6 | 31.9 | 31.1 | 76.6 |  | 0.04 | 106.9 | 69.3 | 1 |  |  | 8.54 | 30.2 |  | 53.7 | 32.8 | 366.9 | 98.9 | 0.3 | 23.1
4439:44 | 94:24 | 45 | 2503 | 126.4 | 99.2 | 85.7 | 32 | 31.9 | 76.3 |  | 0.05 | 107 | 70.3 | 1 |  |  | 8.49 | 30.4 |  | 53.7 | 33.8 | 369 | 98.6 | 0.3 | 23
4439:56 | 94:36 | 45 | 2503 | 127.4 | 99 | 85.1 | 32 | 32.9 | 76 |  | 0.04 | 107 | 70.3 | 1 |  |  | 8.38 | 30.4 |  | 53.7 | 34.4 | 370.4 | 98.9 | 0.3 | 22.8
4440:08 | 94:48 | 45 | 2505 | 128.4 | 99.8 | 84.5 | 32 | 34.5 | 75.7 |  | 0.04 | 107 | 69.8 | 1 |  |  | 8.49 | 30.4 |  | 53.6 | 36.4 | 368.5 | 98.7 | 0.3 | 22.7
4440:20 | 95:00 | 45 | 2505 | 129.3 | 100.1 | 84.2 | 31.9 | 34.4 | 75.5 |  | 0.05 | 107 | 69.8 | 1 |  |  | 8.43 | 30.3 |  | 53.6 | 36.8 | 368.5 | 98.7 | 0.3 | 22.7
4440:32 | 95:12 | 45 | 2503 | 127.4 | 100.3 | 84.6 | 31.9 | 32.3 | 75.2 |  | 0.05 | 107 | 69.3 | 1 |  |  | 8.41 | 30.3 |  | 53.6 | 34 | 367.7 | 98.3 | 0.3 | 22.7
4440:44 | 95:24 | 45 | 2505 | 126.8 | 100.4 | 85.1 | 31.9 | 30.3 | 75 |  | 0.05 | 107 | 69.3 | 1 |  |  | 8.4 | 30.4 |  | 53.5 | 31.1 | 367.4 | 98.2 | 0.3 | 23
4440:56 | 95:36 | 45 | 2509 | 129.9 | 100.5 | 85.6 | 31.9 | 28.9 | 74.7 |  | 0.04 | 107 | 69.8 | 1 |  |  | 8.6 | 30.2 |  | 53.5 | 29.1 | 367.2 | 99.2 | 0.3 | 23
4441:08 | 95:48 | 45 | 2502 | 127.1 | 100.7 | 85.7 | 31.9 | 28.1 | 74.4 |  | 0.06 | 107 | 70.3 | 1 |  |  | 8.39 | 30.1 |  | 53.6 | 27.9 | 365.4 | 98.1 | 0.3 | 23
4441:20 | 96:00 | 45 | 2506 | 130 | 99.8 | 85.5 | 31.9 | 27.8 | 74.3 |  | 0.04 | 107 | 69.8 | 1 |  |  | 8.49 | 30.3 |  | 53.7 | 27.7 | 367 | 99.3 | 0.3 | 23.1
4513:32 | 72:12 | 46 | 2500 | 128 | 99.4 | 84.7 | 32.1 | 29.3 | 61.7 |  | 0.05 | 107 | 69.3 | 1 |  |  | 8.24 | 30.3 |  | 53.1 | 29.6 | 352.8 | 98.2 | 0.3 | 23.4
4513:44 | 72:24 | 46 | 2498 | 128.7 | 99.4 | 84.6 | 32.1 | 28.3 | 61.9 |  | 0.03 | 107 | 69.3 | 1 |  |  | 8.33 | 30.2 |  | 53.3 | 28.4 | 352.9 | 99.2 | 0.3 | 23.4
4513:56 | 72:36 | 46 | 2486 | 125.7 | 99.6 | 84.9 | 32 | 27.9 | 62.2 |  | 0.05 | 106.9 | 69.3 | 1.01 |  |  | 8.31 | 30.2 |  | 53.4 | 27.9 | 351.5 | 98.5 | 0.3 | 23.3
4514:08 | 72:48 | 46 | 2497 | 126.5 | 99.6 | 85.2 | 32 | 28.1 | 63.7 |  | 0.05 | 107 | 69.8 | 1 |  |  | 8.18 | 30.2 |  | 53.4 | 28.2 | 352.3 | 98 | 0.3 | 23.1
4514:20 | 73:00 | 46 | 2499 | 129.9 | 99.7 | 85.4 | 32 | 28.3 | 63 |  | 0.03 | 107 | 69.8 | 1 |  |  | 8.32 | 30.1 |  | 53.5 | 28.7 | 352.1 | 99.7 | 0.3 | 22.9
4514:32 | 73:12 | 46 | 2500 | 129.3 | 99.9 | 85.4 | 32.1 | 28.9 | 63.6 |  | 0.04 | 107 | 69.8 | 1 |  |  | 8.31 | 30.1 |  | 53.5 | 29.7 | 352 | 99.3 | 0.3 | 23
4514:44 | 73:24 | 46 | 2503 | 127 | 99.9 | 85.2 | 32.1 | 29.5 | 65.1 |  | 0.05 | 107 | 69.3 | 1 |  |  | 8.24 | 30.2 |  | 53.6 | 30.6 | 352.3 | 98.2 | 0.3 | 22.8
4514:56 | 73:36 | 46 | 2497 | 127 | 100 | 84.8 | 32 | 30.1 | 65.6 |  | 0.05 | 107 | 68.8 | 1 |  |  | 8.14 | 30.2 |  | 53.6 | 31.5 | 351.9 | 98.3 | 0.3 | 22.7
4515:08 | 73:48 | 46 | 2497 | 126.6 | 100.1 | 84.6 | 32 | 30.8 | 66.9 |  | 0.05 | 107.1 | 69.3 | 1 |  |  | 8.25 | 30.3 |  | 53.4 | 32.6 | 352.5 | 98.6 | 0.3 | 22.5
4515:20 | 74:00 | 46 | 2497 | 126 | 100.1 | 84.6 | 32.1 | 31.7 | 68.1 |  | 0.05 | 107.1 | 69.8 | 1 |  |  | 8.26 | 30.3 |  | 53.5 | 33.3 | 352.3 | 99 | 0.3 | 22.6
4515:32 | 74:12 | 46 | 2500 | 129.9 | 100.2 | 84.8 | 32.1 | 33.1 | 69.4 |  | 0.03 | 107 | 70.3 | 1 |  |  | 8.43 | 30.2 |  | 53.4 | 34.8 | 352.5 | 100.4 | 0.3 | 22.7
4515:44 | 74:24 | 46 | 2497 | 128.3 | 100.2 | 85.2 | 32 | 33.9 | 70.5 |  | 0.05 | 107 | 69.8 | 1 |  |  | 8.28 | 30.1 |  | 53.3 | 36.3 | 352.2 | 99.1 | 0.3 | 22.8
4515:56 | 74:36 | 46 | 2498 | 127.9 | 100.3 | 85.4 | 32 | 32.4 | 72.2 |  | 0.05 | 107 | 68.8 | 1 |  |  | 8.31 | 30.1 |  | 53.3 | 34.3 | 352.9 | 98.8 | 0.3 | 22.9
4516:08 | 74:48 | 46 | 2500 | 127.5 | 100.6 | 85.6 | 32 | 30.3 | 73.4 |  | 0.06 | 107 | 69.3 | 1 |  |  | 8.3 | 30.3 |  | 53.4 | 31.3 | 352.2 | 98.5 | 0.3 | 23
4516:20 | 75:00 | 46 | 2500 | 125.3 | 100.6 | 85.2 | 31.9 | 28.8 | 74.7 |  | 0.06 | 106.8 | 68.8 | 1 |  |  | 8.32 | 30.3 |  | 53.4 | 29.2 | 352.3 | 98.4 | 0.3 | 23
4516:32 | 75:12 | 46 | 2498 | 129 | 100.6 | 84.6 | 31.9 | 27.8 | 75.9 |  | 0.04 | 107 | 69.3 | 1 |  |  | 8.34 | 30.2 |  | 52.9 | 27.9 | 352.3 | 99.2 | 0.3 | 23
4516:44 | 75:24 | 46 | 2499 | 130.1 | 100.5 | 84.3 | 31.9 | 27.4 | 76.8 |  | 0.04 | 107 | 69.8 | 1 |  |  | 8.37 | 30.2 |  | 52.4 | 27.5 | 352.8 | 99.3 | 0.3 | 22.9
4516:56 | 75:36 | 46 | 2500 | 128.8 | 100.5 | 84.5 | 31.9 | 27.7 | 77.7 |  | 0.04 | 107.1 | 69.8 | 1 |  |  | 8.39 | 30.3 |  | 52.6 | 27.8 | 353.2 | 99.3 | 0.3 | 23
4517:08 | 75:48 | 46 | 2500 | 130.1 | 100.5 | 84.9 | 31.9 | 28.1 | 78.3 |  | 0.04 | 107.2 | 69.8 | 0.99 |  |  | 8.39 | 30.3 |  | 52.5 | 28.6 | 353.7 | 99.4 | 0.3 | 23
4517:20 | 76:00 | 46 | 2500 | 128.9 | 100.5 | 85.5 | 31.9 | 28.6 | 79.1 |  | 0.04 | 107.1 | 69.8 | 1 |  |  | 8.42 | 30.3 |  | 51.8 | 29.4 | 353.1 | 99.7 | 0.3 | 23
4517:32 | 76:12 | 46 | 2499 | 127.2 | 100.6 | 85.6 | 31.9 | 29.1 | 79.6 |  | 0.06 | 106.8 | 69.8 | 1 |  |  | 8.17 | 30.2 |  | 52.1 | 30.4 | 353.2 | 98.2 | 0.3 | 23
4517:44 | 76:24 | 46 | 2500 | 127 | 100.7 | 85.3 | 31.9 | 29.8 | 79.9 |  | 0.06 | 106.9 | 69.3 | 1 |  |  | 8.2 | 30.2 |  | 52.2 | 31.4 | 352.7 | 98.2 | 0.3 | 23.1
4517:56 | 76:36 | 46 | 2495 | 126.8 | 100.7 | 84.8 | 31.9 | 30.5 | 80.4 |  | 0.05 | 107 | 70.3 | 1 |  |  | 8.27 | 30.1 |  | 52.2 | 32.3 | 352.9 | 98.5 | 0.3 | 23.2
4518:08 | 76:48 | 46 | 2499 | 126.8 | 100.8 | 84.5 | 32.1 | 31.3 | 80.8 |  | 0.05 | 106.6 | 68.8 | 1 |  |  | 8.31 | 30.3 |  | 52.5 | 33.1 | 353.8 | 98.7 | 0.3 | 23.3
4518:20 | 77:00 | 46 | 2500 | 130.1 | 100.7 | 84.4 | 32.1 | 32.5 | 81 |  | 0.03 | 107 | 69.3 | 0.99 |  |  | 8.45 | 30.3 |  | 52.3 | 34 | 353.9 | 100.2 | 0.3 | 23.4
4518:32 | 77:12 | 46 | 2502 | 127.5 | 100.7 | 84.7 | 32.1 | 33.8 | 81.4 |  | 0.05 | 107 | 69.8 | 1 |  |  | 8.31 | 30.3 |  | 52.4 | 35.9 | 354.2 | 98.9 | 0.3 | 23.4
4518:44 | 77:24 | 46 | 2499 | 128.2 | 100.7 | 85.1 | 32.1 | 33.1 | 81.9 |  | 0.04 | 107 | 69.8 | 1 |  |  | 8.36 | 30.5 |  | 52.3 | 35.2 | 354.3 | 99 | 0.3 | 23.3
4518:56 | 77:36 | 46 | 2499 | 128.6 | 100.7 | 85.4 | 32 | 30.9 | 82.2 |  | 0.05 | 107 | 69.3 | 1 |  |  | 8.34 | 30.6 |  | 52.4 | 32.3 | 353.5 | 98.5 | 0.3 | 23.4
4519:08 | 77:48 | 46 | 2503 | 131.2 | 100.9 | 85.6 | 32.1 | 29.4 | 82.7 |  | 0.03 | 107.2 | 69.8 | 0.99 |  |  | 8.43 | 30.7 |  | 52.8 | 30 | 353.6 | 99.6 | 0.3 | 23.5
4519:20 | 78:00 | 46 | 2502 | 127.8 | 100.9 | 85.3 | 32.1 | 28.2 | 83.3 |  | 0.06 | 107 | 69.8 | 1 |  |  | 8.24 | 30.7 |  | 52.8 | 28.3 | 354.1 | 97.9 | 0.3 | 23.6
4519:32 | 78:12 | 46 | 2499 | 128.5 | 100.9 | 84.8 | 32.1 | 27.5 | 83.8 |  | 0.04 | 107 | 69.3 | 1 |  |  | 8.38 | 30.7 |  | 53 | 27.4 | 354 | 99.3 | 0.3 | 23.6
4519:44 | 78:24 | 46 | 2503 | 128.9 | 100.8 | 84.3 | 32.1 | 27.5 | 84.1 |  | 0.04 | 107 | 69.8 | 1 |  |  | 8.42 | 30.6 |  | 52.4 | 27.6 | 354.5 | 99.4 | 0.3 | 23.6
4519:56 | 78:36 | 46 | 2503 | 128.8 | 100.8 | 84.4 | 32 | 27.8 | 83.9 |  | 0.04 | 107 | 69.3 | 1 |  |  | 8.41 | 30.7 |  | 52.6 | 28.1 | 355.3 | 99.4 | 0.3 | 23.8
4520:08 | 78:48 | 46 | 2505 | 126.7 | 100.9 | 84.9 | 32.1 | 28.5 | 83.6 |  | 0.05 | 106.9 | 69.3 | 1 |  |  | 8.29 | 30.7 |  | 52.7 | 29.2 | 355.5 | 98.2 | 0.3 | 23.8
4520:20 | 79:00 | 46 | 2500 | 128.1 | 100.9 | 85.4 | 32 | 29.2 | 83.3 |  | 0.05 | 107 | 70.8 | 1 |  |  | 8.32 | 30.7 |  | 52.8 | 30.2 | 354.7 | 98.3 | 0.3 | 23.8
4520:32 | 79:12 | 46 | 2505 | 128.5 | 100.9 | 85.6 | 32 | 29.8 | 83.2 |  | 0.05 | 107 | 70.3 | 1 |  |  | 8.38 | 30.6 |  | 52.9 | 31.2 | 355.7 | 98.5 | 0.3 | 23.9
4520:44 | 79:24 | 46 | 2503 | 128.4 | 101 | 85.5 | 32.1 | 30.6 | 82.6 |  | 0.05 | 107 | 70.3 | 1 |  |  | 8.35 | 30.7 |  | 53.1 | 32.3 | 355.3 | 98.6 | 0.3 | 23.9
4520:56 | 79:36 | 46 | 2504 | 128.3 | 101.1 | 85.1 | 32.1 | 31.3 | 82.1 |  | 0.04 | 107 | 69.3 | 1 |  |  | 8.38 | 30.7 |  | 53.3 | 33.2 | 355.4 | 99 | 0.3 | 24
4521:08 | 79:48 | 46 | 2506 | 128.3 | 100.9 | 84.6 | 32.1 | 32.6 | 81.6 |  | 0.04 | 107 | 69.3 | 1 |  |  | 8.38 | 30.7 |  | 53.3 | 33.9 | 355.7 | 99 | 0.3 | 24
4521:20 | 80:00 | 46 | 2502 | 129.4 | 100.9 | 84.3 | 31.9 | 33.9 | 81.3 |  | 0.04 | 107 | 69.3 | 1 |  |  | 8.45 | 30.6 |  | 53.3 | 36 | 355.4 | 99.3 | 0.3 | 24.1
4521:32 | 80:12 | 46 | 2508 | 129.4 | 100.9 | 84.6 | 31.9 | 33.4 | 81.1 |  | 0.04 | 107 | 69.8 | 1 |  |  | 8.41 | 30.6 |  | 53.3 | 35.8 | 356.1 | 98.9 | 0.3 | 24.1
4521:44 | 80:24 | 46 | 2504 | 127.7 | 100.9 | 84.8 | 31.9 | 31.3 | 80.6 |  | 0.04 | 107.1 | 69.8 | 1 |  |  | 8.39 | 30.7 |  | 53.3 | 32.8 | 356.5 | 98.5 | 0.3 | 24.2
4521:56 | 80:36 | 46 | 2505 | 127.7 | 100.8 | 85.3 | 31.9 | 29.4 | 80.2 |  | 0.05 | 107 | 70.3 | 1 |  |  | 8.37 | 30.8 |  | 53.1 | 30.2 | 356.8 | 98.2 | 0.3 | 24.2
4522:08 | 80:48 | 46 | 2506 | 129.5 | 101 | 85.5 | 31.9 | 28.2 | 79.8 |  | 0.03 | 107 | 69.8 | 1 |  |  | 8.46 | 30.8 |  | 53.2 | 28.4 | 356.1 | 99.4 | 0.3 | 24.2
4522:20 | 81:00 | 46 | 2501 | 126.4 | 101.1 | 85.3 | 31.9 | 27.6 | 79.4 |  | 0.06 | 107 | 69.8 | 1 |  |  | 8.26 | 30.7 |  | 52.8 | 27.4 | 355.6 | 97.9 | 0.3 | 24.2
4522:32 | 81:12 | 46 | 2507 | 127.3 | 101.1 | 84.8 | 31.9 | 27.5 | 79.1 |  | 0.06 | 107 | 70.3 | 1 |  |  | 8.27 | 30.7 |  | 53.1 | 27.4 | 355.7 | 97.7 | 0.3 | 24.3
4522:44 | 81:24 | 46 | 2507 | 130.7 | 101 | 84.4 | 31.9 | 27.8 | 78.7 |  | 0.04 | 107 | 70.3 | 1 |  |  | 8.44 | 30.6 |  | 53.2 | 28 | 357 | 99 | 0.3 | 24.3
4522:56 | 81:36 | 46 | 2505 | 129.5 | 100.9 | 84.4 | 31.9 | 28.3 | 78.5 |  | 0.04 | 107 | 69.8 | 1 |  |  | 8.44 | 30.4 |  | 53.3 | 28.9 | 357.4 | 99.3 | 0.3 | 24.3
4523:08 | 81:48 | 46 | 2506 | 129.6 | 101 | 84.9 | 32 | 29.1 | 78.1 |  | 0.04 | 107 | 69.8 | 1 |  |  | 8.44 | 30.4 |  | 53.4 | 30.1 | 357.1 | 99.2 | 0.3 | 24.4
4523:20 | 82:00 | 46 | 2505 | 126.9 | 100.9 | 85.3 | 32 | 29.8 | 77.7 |  | 0.06 | 107 | 69.3 | 1 |  |  | 8.33 | 30.4 |  | 53.4 | 31.2 | 357.4 | 98.1 | 0.3 | 24.5
4523:32 | 82:12 | 46 | 2502 | 126.8 | 100.9 | 85.7 | 31.9 | 30.6 | 77.4 |  | 0.05 | 107.1 | 69.8 | 1 |  |  | 8.41 | 30.5 |  | 53.4 | 32.3 | 357.4 | 98.7 | 0.3 | 24.5
4523:44 | 82:24 | 46 | 2518 | 129.1 | 101.1 | 85.4 | 31.9 | 31.3 | 77.1 |  | 0.03 | 107 | 69.8 | 1 |  |  | 8.42 | 30.4 |  | 53.5 | 33.1 | 358 | 99.6 | 0.3 | 24.5
4523:56 | 82:36 | 46 | 2505 | 128.3 | 101.1 | 85.1 | 32 | 32.7 | 76.8 |  | 0.04 | 107 | 70.3 | 1 |  |  | 8.36 | 30.4 |  | 53.5 | 34.1 | 356.9 | 99 | 0.3 | 24.6
4524:08 | 82:48 | 46 | 2506 | 128.5 | 101.1 | 84.7 | 32 | 34 | 76.5 |  | 0.04 | 106.9 | 70.3 | 1 |  |  | 8.39 | 30.4 |  | 53.5 | 36.2 | 357.6 | 99.1 | 0.3 | 24.5
4524:20 | 83:00 | 46 | 2505 | 127.6 | 101.2 | 84.5 | 32.1 | 33.4 | 76.2 |  | 0.04 | 107 | 69.8 | 1 |  |  | 8.42 | 30.5 |  | 53.6 | 35.6 | 357.8 | 98.9 | 0.3 | 24.7
4524:32 | 83:12 | 46 | 2505 | 128.8 | 101.1 | 84.7 | 32.1 | 31.2 | 75.9 |  | 0.05 | 106.9 | 69.8 | 1 |  |  | 8.39 | 30.7 |  | 53.6 | 32.5 | 357.3 | 98.7 | 0.3 | 24.7
4524:44 | 83:24 | 46 | 2507 | 127.8 | 101.1 | 85 | 32.1 | 29.4 | 75.7 |  | 0.05 | 107 | 69.3 | 1 |  |  | 8.37 | 30.8 |  | 53.6 | 30.1 | 357.9 | 98.3 | 0.3 | 24.7
4524:56 | 83:36 | 46 | 2507 | 132.1 | 100.2 | 85.3 | 32.1 | 28.2 | 75.3 |  | 0.04 | 107.1 | 69.8 | 0.99 |  |  | 8.46 | 30.8 |  | 53.6 | 28.3 | 359.6 | 99.4 | 0.3 | 24.8
4525:08 | 83:48 | 46 | 2505 | 126.6 | 99.4 | 85.4 | 32.1 | 27.6 | 75.2 |  | 0.04 | 107 | 69.3 | 1 |  |  | 8.37 | 30.9 |  | 53.6 | 27.3 | 361.9 | 98.4 | 0.3 | 24.8
4525:20 | 84:00 | 46 | 2502 | 127.2 | 99.1 | 85.1 | 32 | 27.6 | 75.1 |  | 0.05 | 107.1 | 69.8 | 1 |  |  | 8.4 | 31.1 |  | 53.5 | 27.3 | 363.7 | 98.1 | 0.3 | 24.6
4525:32 | 84:12 | 46 | 2501 | 127.6 | 99.6 | 84.7 | 32 | 27.9 | 74.7 |  | 0.05 | 106.9 | 69.3 | 1 |  |  | 8.37 | 31.1 |  | 53.6 | 28 | 363.6 | 98.4 | 0.3 | 24.4
4525:44 | 84:24 | 46 | 2505 | 127.8 | 100 | 84.4 | 32 | 28.6 | 74.4 |  | 0.05 | 107 | 69.8 | 1 |  |  | 8.39 | 31.1 |  | 53.6 | 29.1 | 363.4 | 98.6 | 0.3 | 24.3
4525:56 | 84:36 | 46 | 2493 | 125.8 | 100.1 | 84.4 | 32.1 | 29.2 | 74.2 |  | 0.04 | 107 | 68.8 | 1 |  |  | 8.46 | 30.9 |  | 53.7 | 30.2 | 363.1 | 99 | 0.3 | 24.1
4526:08 | 84:48 | 46 | 2504 | 127.5 | 100.2 | 84.7 | 32.1 | 30 | 73.9 |  | 0.04 | 107 | 69.3 | 1 |  |  | 8.4 | 30.9 |  | 53.7 | 31.3 | 362.9 | 98.9 | 0.3 | 24
4526:20 | 85:00 | 46 | 2501 | 128.9 | 100.2 | 85.1 | 32.1 | 30.7 | 73.7 |  | 0.04 | 107 | 69.3 | 1 |  |  | 8.45 | 30.9 |  | 53.7 | 32.4 | 362.5 | 99.1 | 0.3 | 23.7
4526:32 | 85:12 | 46 | 2506 | 128.5 | 100.3 | 85.5 | 32 | 31.6 | 73.6 |  | 0.04 | 107 | 69.8 | 1 |  |  | 8.39 | 31.1 |  | 53.7 | 33.4 | 362.5 | 99 | 0.3 | 23.6
4526:44 | 85:24 | 46 | 2504 | 128 | 100.4 | 85.4 | 31.9 | 32.3 | 73.8 |  | 0.04 | 107 | 69.8 | 1 |  |  | 8.4 | 31 |  | 53.7 | 34.4 | 361.4 | 99.3 | 0.3 | 23.6
4526:56 | 85:36 | 46 | 2503 | 127.2 | 100.4 | 85.1 | 31.9 | 32.9 | 74.2 |  | 0.04 | 107 | 69.8 | 1 |  |  | 8.42 | 31.1 |  | 53.7 | 35.2 | 361.3 | 99.2 | 0.3 | 23.6
4527:08 | 85:48 | 46 | 2503 | 128.3 | 99.6 | 84.8 | 31.9 | 33.8 | 74.6 |  | 0.04 | 107 | 69.3 | 1 |  |  | 8.45 | 31.1 |  | 53.7 | 35.4 | 363.2 | 99.2 | 0.3 | 23.5
4527:20 | 86:00 | 46 | 2503 | 128.4 | 99.2 | 84.3 | 31.9 | 35 | 75 |  | 0.04 | 107 | 69.3 | 1 |  |  | 8.43 | 31.1 |  | 53.7 | 36.7 | 365.2 | 99.3 | 0.3 | 23.3
4527:32 | 86:12 | 46 | 2501 | 128.8 | 99.2 | 84.3 | 31.9 | 35.8 | 75.5 |  | 0.04 | 107 | 69.8 | 1 |  |  | 8.45 | 30.9 |  | 53.6 | 38.1 | 365.8 | 99.2 | 0.3 | 23.2
4527:44 | 86:24 | 46 | 2502 | 128.8 | 99.7 | 84.7 | 31.9 | 34.3 | 76 |  | 0.04 | 107 | 69.3 | 1 |  |  | 8.42 | 30.8 |  | 53.6 | 36.1 | 365.2 | 99 | 0.3 | 23
4527:56 | 86:36 | 46 | 2502 | 128.3 | 100 | 85.2 | 31.8 | 31.9 | 76.4 |  | 0.05 | 107 | 70.3 | 1 |  |  | 8.36 | 30.8 |  | 53.5 | 32.9 | 364.5 | 98.5 | 0.3 | 22.9
4528:08 | 86:48 | 46 | 2499 | 126.7 | 100.2 | 85.6 | 31.8 | 30.3 | 76.8 |  | 0.05 | 107 | 69.8 | 1 |  |  | 8.33 | 30.8 |  | 53.5 | 30.6 | 363.8 | 98.3 | 0.3 | 22.8
4528:20 | 87:00 | 46 | 2491 | 124.1 | 100.4 | 85.6 | 31.9 | 29.2 | 77.3 |  | 0.05 | 106.9 | 68.8 | 1 |  |  | 8.38 | 31.1 |  | 53.6 | 29 | 362.7 | 98.7 | 0.3 | 22.7
4528:32 | 87:12 | 46 | 2501 | 130.3 | 100.4 | 85.1 | 31.9 | 28.8 | 77.8 |  | 0.03 | 107 | 68.8 | 1 |  |  | 8.47 | 31 |  | 53.6 | 28.4 | 362.4 | 99.5 | 0.3 | 22.8
4528:44 | 87:24 | 46 | 2504 | 130.1 | 100.5 | 84.6 | 31.9 | 28.9 | 78.2 |  | 0.03 | 107.1 | 69.8 | 1 |  |  | 8.49 | 30.9 |  | 53.4 | 28.7 | 362.2 | 99.4 | 0.3 | 22.8
4528:56 | 87:36 | 46 | 2499 | 126.9 | 100.4 | 84.4 | 31.9 | 29.3 | 78.6 |  | 0.06 | 107.1 | 69.3 | 1 |  |  | 8.35 | 30.9 |  | 53.5 | 29.6 | 362.7 | 98.4 | 0.3 | 22.9
4529:08 | 87:48 | 46 | 2504 | 129.5 | 99.4 | 84.5 | 31.9 | 29.8 | 79.3 |  | 0.03 | 107 | 69.8 | 1 |  |  | 8.48 | 31.2 |  | 53.5 | 30.6 | 365 | 99.6 | 0.3 | 22.9
4529:20 | 88:00 | 46 | 2498 | 126.9 | 99.1 | 84.9 | 31.9 | 30.6 | 79.8 |  | 0.05 | 107 | 69.8 | 1 |  |  | 8.34 | 30.9 |  | 53.3 | 31.7 | 366.2 | 98.2 | 0.3 | 23
4529:32 | 88:12 | 46 | 2501 | 128.3 | 99.4 | 85.4 | 32 | 31.4 | 80.2 |  | 0.05 | 107 | 69.3 | 1 |  |  | 8.37 | 30.9 |  | 53.5 | 32.8 | 366.2 | 98.8 | 0.3 | 23.1
4529:44 | 88:24 | 46 | 2501 | 128.1 | 99.9 | 85.6 | 32 | 32.2 | 80.6 |  | 0.05 | 107 | 69.3 | 1 |  |  | 8.38 | 30.9 |  | 53.4 | 33.8 | 365.4 | 98.8 | 0.3 | 23.1
4529:56 | 88:36 | 46 | 2500 | 127.2 | 100.1 | 85.4 | 32 | 32.8 | 81.1 |  | 0.04 | 107 | 70.3 | 1 |  |  | 8.42 | 30.9 |  | 53.5 | 34.6 | 364.4 | 99 | 0.3 | 23
4530:08 | 88:48 | 46 | 2501 | 127.5 | 100.3 | 85 | 32 | 33.9 | 81.6 |  | 0.05 | 106.8 | 69.8 | 1 |  |  | 8.39 | 30.8 |  | 53.5 | 35.2 | 364.2 | 99.1 | 0.3 | 23
4530:20 | 89:00 | 46 | 2505 | 127.9 | 100.4 | 84.6 | 32 | 35.2 | 82 |  | 0.04 | 107 | 69.3 | 1 |  |  | 8.42 | 30.7 |  | 53.4 | 37.1 | 364 | 99 | 0.3 | 23.1
4530:32 | 89:12 | 46 | 2501 | 128.2 | 100.5 | 84.3 | 32 | 34.8 | 82.5 |  | 0.04 | 107 | 69.3 | 1 |  |  | 8.46 | 30.7 |  | 53.4 | 36.8 | 362.9 | 99 | 0.3 | 23.1
4530:44 | 89:24 | 46 | 2503 | 128.5 | 100.6 | 84.6 | 32 | 32.6 | 82.9 |  | 0.05 | 107 | 69.8 | 1 |  |  | 8.46 | 30.8 |  | 53.4 | 33.8 | 363.4 | 98.8 | 0.3 | 23.2
4530:56 | 89:36 | 46 | 2503 | 127.4 | 99.7 | 84.9 | 32 | 30.6 | 83.4 |  | 0.05 | 107 | 70.3 | 1 |  |  | 8.29 | 30.8 |  | 53.4 | 31.1 | 365.2 | 98.3 | 0.3 | 23.3
4531:08 | 89:48 | 46 | 2502 | 127 | 99.3 | 85.4 | 32 | 29.1 | 83.4 |  | 0.05 | 107 | 68.8 | 1 |  |  | 8.37 | 30.9 |  | 53.5 | 29.1 | 366.3 | 98.3 | 0.3 | 23.3
4531:20 | 90:00 | 46 | 2505 | 129.3 | 99 | 85.5 | 31.9 | 28.3 | 83.1 |  | 0.03 | 107 | 69.8 | 1 |  |  | 8.48 | 30.9 |  | 53.4 | 28 | 367.5 | 99.3 | 0.3 | 23.3
4531:32 | 90:12 | 46 | 2501 | 125.8 | 99.6 | 85.3 | 32.1 | 28.4 | 82.7 |  | 0.06 | 106.9 | 70.3 | 1 |  |  | 8.34 | 31.1 |  | 53.6 | 28.1 | 366.8 | 98.3 | 0.3 | 23.4
4531:44 | 90:24 | 46 | 2503 | 126.8 | 100.1 | 84.9 | 32.1 | 28.8 | 82.3 |  | 0.06 | 107 | 70.3 | 1 |  |  | 8.38 | 31.1 |  | 53.5 | 28.7 | 366.2 | 98.1 | 0.3 | 23.5
4531:56 | 90:36 | 46 | 2513 | 128.8 | 100.2 | 84.6 | 32.1 | 29.2 | 81.9 |  | 0.04 | 107.1 | 69.3 | 1 |  |  | 8.39 | 31.1 |  | 53.4 | 29.7 | 366.6 | 99.1 | 0.3 | 23.4
4532:08 | 90:48 | 46 | 2505 | 127.7 | 100.3 | 84.3 | 32 | 29.9 | 81.6 |  | 0.05 | 107 | 69.3 | 1 |  |  | 8.36 | 31.2 |  | 53.4 | 30.8 | 365.6 | 98.5 | 0.3 | 23.4
4532:20 | 91:00 | 46 | 2505 | 128 | 100.3 | 84.5 | 32 | 30.7 | 81.3 |  | 0.05 | 107 | 69.8 | 1 |  |  | 8.34 | 31.1 |  | 53.4 | 31.9 | 365.1 | 98.7 | 0.3 | 23.5
4532:32 | 91:12 | 46 | 2505 | 127.9 | 100.4 | 85.1 | 32 | 31.4 | 81 |  | 0.05 | 107 | 69.3 | 1 |  |  | 8.4 | 31.1 |  | 53.5 | 33 | 364.7 | 98.8 | 0.3 | 23.6
4532:44 | 91:24 | 46 | 2503 | 129 | 100.6 | 85.6 | 32 | 32.1 | 80.7 |  | 0.04 | 107 | 70.3 | 1 |  |  | 8.43 | 31.1 |  | 53.5 | 33.9 | 364.2 | 99.2 | 0.3 | 23.6
4532:56 | 91:36 | 46 | 2507 | 128.9 | 99.8 | 85.6 | 32 | 32.9 | 80.3 |  | 0.05 | 107 | 70.3 | 1 |  |  | 8.48 | 31.3 |  | 53.6 | 34.4 | 365.4 | 99.1 | 0.3 | 23.6
4533:08 | 91:48 | 46 | 2505 | 128 | 99.4 | 85.4 | 32.1 | 34.4 | 79.9 |  | 0.05 | 107 | 69.8 | 1 |  |  | 8.43 | 31.3 |  | 53.7 | 35.8 | 366.9 | 99.2 | 0.3 | 23.8
4533:20 | 92:00 | 46 | 2505 | 128.3 | 99.1 | 84.9 | 32.1 | 35.3 | 79.6 |  | 0.05 | 107.1 | 69.3 | 1 |  |  | 8.42 | 31.3 |  | 53.6 | 37.4 | 368.1 | 99 | 0.3 | 23.8
4533:32 | 92:12 | 46 | 2503 | 127.8 | 99.3 | 84.4 | 32.1 | 33.8 | 79.2 |  | 0.05 | 107 | 69.3 | 1 |  |  | 8.43 | 31.2 |  | 53.6 | 35.7 | 368.4 | 98.9 | 0.3 | 23.9
4533:44 | 92:24 | 46 | 2506 | 127.5 | 99.8 | 84.3 | 32.1 | 31.6 | 78.9 |  | 0.05 | 107 | 68.3 | 1 |  |  | 8.41 | 31 |  | 53.5 | 32.4 | 368.2 | 98.3 | 0.3 | 23.9
4533:56 | 92:36 | 46 | 2506 | 127.8 | 100.1 | 84.6 | 32 | 29.8 | 78.4 |  | 0.06 | 107 | 70.3 | 1 |  |  | 8.37 | 31 |  | 53.4 | 30.1 | 366.9 | 98.1 | 0.3 | 23.9
4534:08 | 92:48 | 46 | 2503 | 127.2 | 100.2 | 85.3 | 32 | 28.7 | 78.2 |  | 0.06 | 107 | 69.8 | 1 |  |  | 8.32 | 31.1 |  | 53.6 | 28.4 | 366.3 | 98.1 | 0.3 | 23.9
4534:20 | 93:00 | 46 | 2509 | 129.9 | 100.4 | 85.6 | 31.9 | 28.2 | 77.8 |  | 0.03 | 107.1 | 70.3 | 1 |  |  | 8.45 | 31 |  | 53.8 | 27.7 | 366.1 | 99.2 | 0.3 | 24
4534:32 | 93:12 | 46 | 2513 | 128.6 | 100.6 | 85.6 | 31.9 | 28.3 | 77.6 |  | 0.04 | 107.1 | 70.3 | 1 |  |  | 8.35 | 31 |  | 53.7 | 28 | 365.7 | 98.8 | 0.3 | 24.1
4534:44 | 93:24 | 46 | 2505 | 127.1 | 100.6 | 85.2 | 31.9 | 28.6 | 77.2 |  | 0.05 | 106.9 | 69.8 | 1 |  |  | 8.34 | 31.1 |  | 53.8 | 28.8 | 364.5 | 98.1 | 0.3 | 24.1
4534:56 | 93:36 | 46 | 2504 | 129.7 | 100.2 | 84.7 | 32.1 | 29.4 | 76.9 |  | 0.04 | 107 | 69.3 | 0.99 |  |  | 8.48 | 31.3 |  | 53.8 | 29.9 | 365.5 | 99.4 | 0.3 | 24.2
4535:08 | 93:48 | 46 | 2507 | 126.4 | 99.4 | 84.3 | 32.1 | 30.1 | 76.6 |  | 0.05 | 107 | 68.8 | 1 |  |  | 8.38 | 31.5 |  | 53.8 | 31.1 | 368.2 | 98.2 | 0.3 | 24.2
4535:20 | 94:00 | 46 | 2506 | 129.1 | 99 | 84.4 | 32.1 | 30.8 | 76.2 |  | 0.03 | 107 | 69.3 | 1 |  |  | 8.56 | 31.2 |  | 53.8 | 32.2 | 369.7 | 99.6 | 0.3 | 24.3
4535:32 | 94:12 | 46 | 2505 | 126.6 | 98.9 | 84.7 | 32 | 31.6 | 75.9 |  | 0.05 | 107 | 69.3 | 1 |  |  | 8.4 | 31.1 |  | 53.6 | 33.3 | 369.8 | 98.6 | 0.3 | 24.3
4535:44 | 94:24 | 46 | 2504 | 127.1 | 99.7 | 85.3 | 32 | 32.4 | 75.8 |  | 0.05 | 107 | 69.3 | 1 |  |  | 8.4 | 31.1 |  | 53.6 | 34 | 369 | 98.7 | 0.3 | 24.3
4535:56 | 94:36 | 46 | 2503 | 128.8 | 100 | 85.7 | 31.9 | 33.7 | 75.4 |  | 0.04 | 107 | 69.8 | 1 |  |  | 8.46 | 31.3 |  | 53.7 | 34.9 | 367.9 | 98.9 | 0.3 | 24.3
4536:08 | 94:48 | 46 | 2504 | 128.1 | 100.2 | 85.5 | 31.9 | 34.9 | 75.2 |  | 0.04 | 107 | 68.8 | 1 |  |  | 8.44 | 31.3 |  | 53.7 | 36.9 | 367.2 | 99.1 | 0.3 | 24.4
4536:20 | 95:00 | 46 | 2507 | 128.2 | 100.4 | 85.1 | 31.9 | 34.1 | 75.1 |  | 0.04 | 107 | 69.8 | 1 |  |  | 8.47 | 31.4 |  | 53.7 | 36.1 | 366.2 | 99 | 0.3 | 24.4
4536:32 | 95:12 | 46 | 2505 | 127.9 | 100.6 | 84.7 | 32 | 31.8 | 74.8 |  | 0.04 | 107 | 69.8 | 1 |  |  | 8.42 | 31.2 |  | 53.6 | 32.9 | 366.1 | 98.6 | 0.3 | 24.5
4536:44 | 95:24 | 46 | 2506 | 126.5 | 100.7 | 84.3 | 32 | 30.1 | 74.5 |  | 0.05 | 107 | 70.3 | 1 |  |  | 8.36 | 31.1 |  | 53.5 | 30.4 | 366 | 98.1 | 0.3 | 24.7
4536:56 | 95:36 | 46 | 2505 | 128.6 | 100.5 | 84.4 | 31.9 | 28.8 | 74.3 |  | 0.04 | 107 | 69.8 | 1 |  |  | 8.53 | 31 |  | 53.7 | 28.6 | 366.1 | 99.4 | 0.3 | 24.7
4537:08 | 95:48 | 46 | 2504 | 129 | 99.5 | 84.9 | 31.9 | 28.2 | 74 |  | 0.03 | 107.1 | 69.3 | 1 |  |  | 8.44 | 31 |  | 53.7 | 27.7 | 368 | 99.3 | 0.3 | 24.7
4537:20 | 96:00 | 46 | 2501 | 127.6 | 99.1 | 85.3 | 31.9 | 28.1 | 73.7 |  | 0.05 | 107 | 69.3 | 1 |  |  | 8.39 | 31 |  | 53.7 | 27.8 | 368.9 | 98.2 | 0.3 | 24.7
4609:32 | 72:12 | 47 | 2502 | 128.7 | 99.6 | 84.8 | 32 | 32.9 | 62.1 |  | 0.04 | 107 | 68.8 | 1 |  |  | 8.23 | 31.4 |  | 53.3 | 35.2 | 353 | 98.6 | 0.3 | 23.6
4609:44 | 72:24 | 47 | 2501 | 128 | 99.6 | 84.3 | 32 | 30.3 | 61.9 |  | 0.05 | 107 | 70.3 | 1 |  |  | 8.19 | 31.4 |  | 53.2 | 31.6 | 352.2 | 98.1 | 0.3 | 23.6
4609:56 | 72:36 | 47 | 2501 | 127.6 | 99.8 | 84.3 | 32.1 | 27.8 | 63.1 |  | 0.05 | 107 | 69.3 | 1 |  |  | 8.18 | 31.5 |  | 53.3 | 28.3 | 352 | 97.6 | 0.3 | 23.8
4610:08 | 72:48 | 47 | 2498 | 127.1 | 99.9 | 84.9 | 32.1 | 26.4 | 63.9 |  | 0.05 | 107 | 69.8 | 1 |  |  | 8.13 | 31.5 |  | 53.4 | 26.4 | 352.5 | 97.7 | 0.3 | 23.8
4610:20 | 73:00 | 47 | 2502 | 127.2 | 100 | 85.4 | 32 | 25.6 | 64.2 |  | 0.04 | 107.1 | 69.8 | 1 |  |  | 8.15 | 31.5 |  | 53.5 | 25.5 | 352.4 | 98.1 | 0.3 | 23.8
4610:32 | 73:12 | 47 | 2500 | 129.1 | 100.2 | 85.6 | 32.1 | 25.4 | 65.6 |  | 0.03 | 107 | 69.8 | 1 |  |  | 8.28 | 31.5 |  | 54 | 25.4 | 351.5 | 98.5 | 0.3 | 24
4610:44 | 73:24 | 47 | 2501 | 128.7 | 100.3 | 85.3 | 32 | 25.7 | 67.4 |  | 0.04 | 107 | 69.8 | 1 |  |  | 8.24 | 31.4 |  | 54.1 | 26 | 351.8 | 98.9 | 0.3 | 24.1
4610:56 | 73:36 | 47 | 2501 | 129.4 | 100.3 | 84.5 | 31.9 | 26.2 | 67.9 |  | 0.03 | 107 | 69.3 | 1 |  |  | 8.23 | 31.5 |  | 54 | 26.8 | 351.2 | 98.8 | 0.3 | 24.1
4611:08 | 73:48 | 47 | 2497 | 128.6 | 100.3 | 84.2 | 31.9 | 26.7 | 69.9 |  | 0.04 | 107 | 68.8 | 1 |  |  | 8.29 | 31.4 |  | 54 | 27.4 | 352 | 98.7 | 0.3 | 24.1
4611:20 | 74:00 | 47 | 2502 | 128.2 | 100.3 | 84.6 | 31.9 | 27.3 | 71 |  | 0.04 | 107 | 69.3 | 1 |  |  | 8.27 | 31.6 |  | 53.9 | 28.2 | 352.8 | 98.9 | 0.3 | 24.1
4611:32 | 74:12 | 47 | 2500 | 128.9 | 100.3 | 85 | 31.9 | 27.9 | 72.7 |  | 0.04 | 107 | 68.8 | 1 |  |  | 8.26 | 31.7 |  | 54 | 29.1 | 352.4 | 98.9 | 0.3 | 24.1
4611:44 | 74:24 | 47 | 2500 | 126.2 | 100.3 | 85.4 | 31.9 | 28.8 | 74 |  | 0.06 | 107 | 68.8 | 1 |  |  | 8.18 | 31.7 |  | 53.8 | 30.1 | 352.6 | 98 | 0.3 | 24.2
4611:56 | 74:36 | 47 | 2502 | 130.1 | 100.5 | 85.7 | 32 | 30.7 | 74.9 |  | 0.03 | 107 | 69.3 | 1 |  |  | 8.39 | 31.7 |  | 53.9 | 32.4 | 352.4 | 99.4 | 0.3 | 24.3
4612:08 | 74:48 | 47 | 2496 | 128.1 | 100.6 | 85.4 | 32 | 31.9 | 75.9 |  | 0.05 | 107 | 69.3 | 1 |  |  | 8.28 | 31.9 |  | 53.7 | 34.1 | 352.2 | 98.5 | 0.3 | 24.3
4612:20 | 75:00 | 47 | 2501 | 128 | 100.7 | 84.6 | 31.9 | 30.2 | 76.8 |  | 0.05 | 107 | 69.3 | 1 |  |  | 8.29 | 31.8 |  | 53.6 | 32.1 | 351.8 | 97.9 | 0.3 | 24.3
4612:32 | 75:12 | 47 | 2501 | 126.7 | 100.7 | 84.2 | 32 | 27.9 | 76.8 |  | 0.05 | 107 | 69.8 | 1 |  |  | 8.2 | 31.7 |  | 53.5 | 28.9 | 351.8 | 97.4 | 0.3 | 24.3
4612:44 | 75:24 | 47 | 2501 | 127.2 | 100.6 | 84.4 | 31.9 | 26.4 | 77.3 |  | 0.05 | 107 | 69.3 | 1 |  |  | 8.29 | 31.7 |  | 53.4 | 26.9 | 352.7 | 97.2 | 0.3 | 24.4
4612:56 | 75:36 | 47 | 2497 | 128.1 | 100.5 | 84.9 | 31.9 | 25.5 | 78.3 |  | 0.04 | 107 | 69.8 | 1 |  |  | 8.34 | 31.6 |  | 53.7 | 25.7 | 352.7 | 98.5 | 0.3 | 24.4
4613:08 | 75:48 | 47 | 2502 | 129.5 | 100.6 | 85.7 | 32.1 | 25.3 | 79.2 |  | 0.05 | 107 | 69.3 | 1 |  |  | 8.23 | 31.8 |  | 53.7 | 25.5 | 353.4 | 98 | 0.3 | 24.5
4613:20 | 76:00 | 47 | 2503 | 128.3 | 100.8 | 85.7 | 32.1 | 25.7 | 79.5 |  | 0.04 | 107 | 69.3 | 1 |  |  | 8.27 | 31.7 |  | 53.3 | 26 | 352.8 | 98.6 | 0.3 | 24.6
4613:32 | 76:12 | 47 | 2503 | 127.7 | 100.8 | 85.3 | 32 | 26.2 | 80.1 |  | 0.04 | 107 | 69.3 | 1 |  |  | 8.25 | 31.7 |  | 53.3 | 26.8 | 352.7 | 98.5 | 0.3 | 24.6
4613:44 | 76:24 | 47 | 2497 | 126.2 | 100.7 | 84.7 | 32.1 | 26.8 | 80.8 |  | 0.06 | 107.1 | 69.3 | 1 |  |  | 8.13 | 31.9 |  | 52.7 | 27.8 | 352.7 | 97.6 | 0.3 | 24.6
4613:56 | 76:36 | 47 | 2499 | 128.5 | 100.9 | 84.4 | 32.1 | 27.6 | 81.3 |  | 0.04 | 107 | 69.3 | 1 |  |  | 8.39 | 31.9 |  | 52.9 | 28.8 | 353.5 | 98.7 | 0.3 | 24.8
4614:08 | 76:48 | 47 | 2501 | 126.4 | 100.7 | 84.4 | 32.1 | 28.4 | 81.6 |  | 0.06 | 107 | 69.8 | 1 |  |  | 8.28 | 31.8 |  | 53 | 29.9 | 354.1 | 97.5 | 0.3 | 24.8
4614:20 | 77:00 | 47 | 2500 | 129.7 | 100.7 | 84.7 | 32.1 | 29.2 | 82 |  | 0.03 | 107 | 69.3 | 1 |  |  | 8.35 | 31.7 |  | 52.7 | 30.8 | 353.9 | 99.3 | 0.3 | 24.8
4614:32 | 77:12 | 47 | 2501 | 127 | 100.7 | 85.1 | 31.9 | 30.8 | 82.3 |  | 0.05 | 107 | 69.8 | 1 |  |  | 8.31 | 31.6 |  | 52.4 | 32.4 | 354.1 | 97.9 | 0.3 | 24.8
4614:44 | 77:24 | 47 | 2502 | 128 | 100.8 | 85.5 | 32.1 | 32.2 | 82.8 |  | 0.04 | 107 | 69.3 | 1 |  |  | 8.24 | 31.7 |  | 52.2 | 34.7 | 354.3 | 98.2 | 0.3 | 25
4614:56 | 77:36 | 47 | 2502 | 128.3 | 100.9 | 85.7 | 32 | 31.1 | 83.8 |  | 0.04 | 107 | 69.3 | 1 |  |  | 8.37 | 31.7 |  | 52.4 | 33.3 | 354.1 | 98.1 | 0.3 | 25
4615:08 | 77:48 | 47 | 2501 | 127.7 | 100.9 | 85.3 | 31.9 | 28.6 | 84.5 |  | 0.05 | 107 | 69.3 | 1 |  |  | 8.36 | 31.7 |  | 52.4 | 30.1 | 354 | 97.5 | 0.3 | 25
4615:20 | 78:00 | 47 | 2506 | 129.8 | 100.9 | 84.7 | 31.9 | 26.9 | 84.6 |  | 0.03 | 106.9 | 69.8 | 1 |  |  | 8.36 | 31.6 |  | 52.4 | 27.7 | 354.9 | 98.5 | 0.3 | 25
4615:32 | 78:12 | 47 | 2503 | 128.6 | 100.9 | 84.4 | 31.9 | 26.1 | 84.3 |  | 0.04 | 107 | 69.3 | 1 |  |  | 8.36 | 31.7 |  | 52.7 | 26.2 | 354.7 | 98.4 | 0.3 | 24.8
4615:44 | 78:24 | 47 | 2502 | 128.9 | 100.9 | 84.3 | 31.9 | 25.6 | 83.8 |  | 0.04 | 107 | 69.3 | 1 |  |  | 8.28 | 31.6 |  | 52.5 | 25.7 | 355.2 | 98.3 | 0.3 | 24.6
4615:56 | 78:36 | 47 | 2500 | 128 | 100.8 | 84.6 | 31.9 | 25.8 | 83.4 |  | 0.04 | 107.1 | 69.3 | 1 |  |  | 8.38 | 31.5 |  | 52.5 | 26.1 | 355.3 | 98.6 | 0.3 | 24.4
4616:08 | 78:48 | 47 | 2504 | 128.3 | 100.8 | 85.1 | 31.9 | 26.3 | 82.9 |  | 0.04 | 107 | 68.8 | 1 |  |  | 8.3 | 31.7 |  | 52.8 | 26.8 | 356.1 | 98.5 | 0.3 | 24.2
4616:20 | 79:00 | 47 | 2505 | 128.8 | 100.8 | 85.4 | 31.9 | 26.9 | 82.3 |  | 0.04 | 107.1 | 69.8 | 1 |  |  | 8.35 | 31.9 |  | 52.9 | 27.7 | 356.1 | 98.6 | 0.3 | 24
4616:32 | 79:12 | 47 | 2504 | 126.5 | 100.9 | 85.5 | 31.9 | 27.6 | 82.1 |  | 0.06 | 107 | 68.8 | 1 |  |  | 8.21 | 32 |  | 52.4 | 28.7 | 355.6 | 97.7 | 0.3 | 23.9
4616:44 | 79:24 | 47 | 2503 | 128.7 | 101.1 | 85.3 | 31.9 | 28.3 | 81.8 |  | 0.04 | 107 | 69.3 | 1 |  |  | 8.37 | 31.9 |  | 52.8 | 29.7 | 354.9 | 99 | 0.3 | 23.8
4616:56 | 79:36 | 47 | 2504 | 128.9 | 101.1 | 84.9 | 32.1 | 29.3 | 81.4 |  | 0.04 | 107 | 69.8 | 1 |  |  | 8.35 | 32.1 |  | 53.1 | 31 | 355.7 | 99.2 | 0.3 | 23.8
4617:08 | 79:48 | 47 | 2505 | 128.4 | 101.1 | 84.5 | 32.1 | 30.2 | 81.1 |  | 0.04 | 107.1 | 69.8 | 1 |  |  | 8.41 | 32.1 |  | 52.6 | 31.8 | 355.6 | 99.2 | 0.3 | 23.6
4617:20 | 80:00 | 47 | 2501 | 127.3 | 101 | 84.4 | 32.1 | 31.8 | 80.8 |  | 0.05 | 107.1 | 69.3 | 1 |  |  | 8.3 | 31.9 |  | 52.7 | 33.7 | 355.8 | 98 | 0.3 | 23.6
4617:32 | 80:12 | 47 | 2507 | 130.5 | 100.9 | 84.6 | 32.1 | 32.7 | 80.4 |  | 0.03 | 107 | 70.3 | 1 |  |  | 8.41 | 32.1 |  | 52.9 | 35.3 | 356 | 99.4 | 0.3 | 23.4
4617:44 | 80:24 | 47 | 2505 | 128.1 | 101.1 | 85.1 | 32.2 | 31.2 | 80 |  | 0.05 | 107 | 69.3 | 1 |  |  | 8.32 | 32.1 |  | 53.1 | 33.2 | 355.9 | 98 | 0.3 | 23.4
4617:56 | 80:36 | 47 | 2503 | 129 | 101.2 | 85.4 | 32.1 | 28.8 | 79.8 |  | 0.04 | 107 | 70.3 | 1 |  |  | 8.39 | 32.1 |  | 53.2 | 30.1 | 355.6 | 98.9 | 0.3 | 23.2
4618:08 | 80:48 | 47 | 2505 | 127.2 | 101.2 | 85.6 | 32.1 | 27.3 | 79.4 |  | 0.06 | 107 | 69.8 | 1 |  |  | 8.21 | 32.1 |  | 53.2 | 27.9 | 355.7 | 97.5 | 0.3 | 23.1
4618:20 | 81:00 | 47 | 2503 | 128.1 | 101.2 | 85.3 | 32.1 | 26.3 | 79.1 |  | 0.04 | 107 | 69.8 | 1 |  |  | 8.35 | 32.1 |  | 53.3 | 26.4 | 355.7 | 98.3 | 0.3 | 22.9
4618:32 | 81:12 | 47 | 2505 | 128.2 | 101.2 | 84.7 | 32 | 26 | 78.7 |  | 0.04 | 107 | 69.3 | 1 |  |  | 8.31 | 32 |  | 53.3 | 26.1 | 356.3 | 98.4 | 0.3 | 22.9
4618:44 | 81:24 | 47 | 2504 | 128.2 | 101.3 | 84.4 | 32.1 | 26.4 | 78.3 |  | 0.04 | 107 | 69.3 | 1 |  |  | 8.3 | 32.3 |  | 53.5 | 26.7 | 356.9 | 98.5 | 0.3 | 22.9
4618:56 | 81:36 | 47 | 2508 | 128.3 | 101.2 | 84.4 | 32.1 | 26.9 | 78 |  | 0.04 | 107 | 69.8 | 1 |  |  | 8.32 | 32.1 |  | 53.6 | 27.4 | 357 | 98.4 | 0.3 | 23
4619:08 | 81:48 | 47 | 2504 | 129.4 | 101.2 | 84.7 | 32.1 | 27.6 | 77.7 |  | 0.04 | 107 | 69.3 | 1 |  |  | 8.37 | 32.1 |  | 53.4 | 28.5 | 357.2 | 98.9 | 0.3 | 23.1
4619:20 | 82:00 | 47 | 2504 | 127.6 | 101.2 | 85.1 | 32.1 | 28.4 | 77.4 |  | 0.04 | 107 | 69.3 | 1 |  |  | 8.37 | 32.1 |  | 53.6 | 29.6 | 357 | 99 | 0.3 | 23.2
4619:32 | 82:12 | 47 | 2505 | 129 | 101.2 | 85.6 | 32 | 29.2 | 77.1 |  | 0.04 | 107 | 69.3 | 1 |  |  | 8.38 | 32.2 |  | 53.6 | 30.8 | 356.7 | 99 | 0.3 | 23.2
4619:44 | 82:24 | 47 | 2505 | 126.7 | 100.3 | 85.6 | 32 | 30.1 | 76.8 |  | 0.06 | 107 | 68.8 | 1 |  |  | 8.18 | 32.2 |  | 53.4 | 31.9 | 357.7 | 97.8 | 0.3 | 23.2
4619:56 | 82:36 | 47 | 2505 | 128.1 | 99.6 | 85.2 | 31.9 | 31.4 | 76.5 |  | 0.05 | 107 | 70.3 | 1 |  |  | 8.33 | 32.3 |  | 53.4 | 32.9 | 360.7 | 98.1 | 0.3 | 23.2
4620:08 | 82:48 | 47 | 2505 | 127.6 | 99.1 | 84.8 | 32 | 33.2 | 76.1 |  | 0.05 | 107 | 69.8 | 1 |  |  | 8.34 | 32.6 |  | 53.3 | 35.5 | 363.3 | 98.4 | 0.3 | 23.3
4620:20 | 83:00 | 47 | 2505 | 128.6 | 99.3 | 84.3 | 32 | 32.7 | 75.8 |  | 0.05 | 107.1 | 70.3 | 1 |  |  | 8.29 | 32.3 |  | 53.3 | 35.1 | 364.3 | 98.2 | 0.3 | 23.3
4620:32 | 83:12 | 47 | 2504 | 127.3 | 99.9 | 84.3 | 31.9 | 30.2 | 75.6 |  | 0.05 | 107 | 69.8 | 1 |  |  | 8.3 | 32.1 |  | 53.2 | 31.8 | 363.5 | 97.9 | 0.3 | 23.3
4620:44 | 83:24 | 47 | 2503 | 129.8 | 100.1 | 84.7 | 31.9 | 28.1 | 75.2 |  | 0.04 | 107.1 | 69.3 | 1 |  |  | 8.41 | 32.1 |  | 53.2 | 29 | 362.2 | 98.9 | 0.3 | 23.3
4620:56 | 83:36 | 47 | 2501 | 125.5 | 100.3 | 85.3 | 31.9 | 26.8 | 74.9 |  | 0.06 | 106.9 | 69.3 | 1 |  |  | 8.21 | 31.9 |  | 53.3 | 27.1 | 361.8 | 97.6 | 0.3 | 23.3
4621:08 | 83:48 | 47 | 2501 | 128.3 | 100.5 | 85.8 | 31.9 | 26.3 | 74.7 |  | 0.04 | 107 | 69.8 | 1 |  |  | 8.44 | 31.9 |  | 53.4 | 26.3 | 361.2 | 98.8 | 0.3 | 23.4
4621:20 | 84:00 | 47 | 2502 | 126.7 | 100.8 | 85.6 | 31.9 | 26.4 | 74.6 |  | 0.06 | 107.1 | 68.8 | 1 |  |  | 8.29 | 32.2 |  | 53.4 | 26.4 | 360.4 | 97.4 | 0.3 | 23.4
4621:32 | 84:12 | 47 | 2504 | 129.4 | 99.3 | 84.7 | 31.9 | 26.7 | 74.2 |  | 0.03 | 107 | 68.8 | 1 |  |  | 8.4 | 32.2 |  | 53.6 | 27.1 | 363 | 99 | 0.3 | 23.5
4621:44 | 84:24 | 47 | 2504 | 129 | 98.7 | 83.7 | 31.9 | 27.4 | 74 |  | 0.04 | 107 | 68.8 | 1 |  |  | 8.39 | 32.3 |  | 53.5 | 28.1 | 365.8 | 98.8 | 0.3 | 23.5
4621:56 | 84:36 | 47 | 2503 | 126.9 | 99.5 | 83.6 | 31.9 | 28.2 | 73.8 |  | 0.05 | 107 | 68.8 | 1 |  |  | 8.27 | 32.2 |  | 53.4 | 29.3 | 365.3 | 97.6 | 0.3 | 23.4
4622:08 | 84:48 | 47 | 2504 | 129.2 | 99.7 | 84.4 | 31.9 | 28.9 | 73.5 |  | 0.03 | 107 | 70.3 | 1 |  |  | 8.43 | 32.3 |  | 53.6 | 30.4 | 364.8 | 99.3 | 0.3 | 23.5
4622:20 | 85:00 | 47 | 2506 | 130.4 | 100.1 | 85.6 | 32.1 | 29.9 | 73.4 |  | 0.03 | 107 | 69.3 | 1 |  |  | 8.4 | 32.3 |  | 53.7 | 31.7 | 364 | 99.4 | 0.3 | 23.7
4622:32 | 85:12 | 47 | 2503 | 127.1 | 100.4 | 86.1 | 32.1 | 30.7 | 73.6 |  | 0.05 | 107.1 | 69.3 | 1 |  |  | 8.3 | 32.4 |  | 53.7 | 32.8 | 362.4 | 98.3 | 0.3 | 23.7
4622:44 | 85:24 | 47 | 2500 | 127.3 | 100.6 | 85.7 | 32.1 | 31.6 | 74.1 |  | 0.05 | 107 | 69.3 | 1 |  |  | 8.32 | 32.3 |  | 53.7 | 33.7 | 361.9 | 98.2 | 0.3 | 23.7
4622:56 | 85:36 | 47 | 2497 | 126.4 | 100.7 | 84.7 | 32.1 | 32.3 | 74.5 |  | 0.05 | 107 | 69.8 | 1 |  |  | 8.31 | 32.3 |  | 53.7 | 34.6 | 360.6 | 98.6 | 0.3 | 23.8
4623:08 | 85:48 | 47 | 2499 | 126.4 | 100.7 | 84.2 | 32.1 | 32.9 | 74.9 |  | 0.05 | 107 | 69.3 | 1 |  |  | 8.33 | 32.2 |  | 53.8 | 35.3 | 361.6 | 98.6 | 0.3 | 23.8
4623:20 | 86:00 | 47 | 2503 | 128.1 | 99.7 | 84.3 | 32.1 | 33.7 | 75.4 |  | 0.04 | 107 | 70.3 | 1 |  |  | 8.35 | 32.2 |  | 53.7 | 35.5 | 363.2 | 98.7 | 0.3 | 23.9
4623:32 | 86:12 | 47 | 2500 | 127.9 | 99.2 | 84.8 | 32.1 | 35 | 75.9 |  | 0.04 | 106.9 | 70.3 | 1 |  |  | 8.36 | 32.2 |  | 53.8 | 36.9 | 365.3 | 99 | 0.3 | 23.9
4623:44 | 86:24 | 47 | 2508 | 128.3 | 99.1 | 85.6 | 32 | 35.6 | 76.4 |  | 0.04 | 107 | 69.3 | 1 |  |  | 8.38 | 32.3 |  | 53.8 | 38.1 | 366.2 | 98.9 | 0.3 | 24.1
4623:56 | 86:36 | 47 | 2502 | 128.1 | 99.9 | 85.8 | 32.1 | 33.8 | 76.9 |  | 0.05 | 107 | 70.3 | 1 |  |  | 8.35 | 32.2 |  | 53.7 | 35.8 | 364.3 | 98.6 | 0.3 | 24.2
4624:08 | 86:48 | 47 | 2503 | 127.9 | 100.3 | 85.5 | 32.1 | 31.6 | 77.4 |  | 0.05 | 107 | 68.8 | 1 |  |  | 8.35 | 32.4 |  | 53.7 | 32.7 | 363.2 | 98.3 | 0.3 | 24.2
4624:20 | 87:00 | 47 | 2500 | 127.1 | 100.6 | 84.8 | 32 | 29.9 | 77.8 |  | 0.06 | 107 | 69.8 | 1 |  |  | 8.33 | 32.4 |  | 53.6 | 30.3 | 362.6 | 97.9 | 0.3 | 24.2
4624:32 | 87:12 | 47 | 2501 | 128.9 | 100.6 | 84.3 | 31.9 | 28.7 | 78.2 |  | 0.04 | 107 | 68.8 | 1 |  |  | 8.39 | 32.3 |  | 53.8 | 28.7 | 362.6 | 99 | 0.3 | 24.3
4624:44 | 87:24 | 47 | 2499 | 126.2 | 100.3 | 84.3 | 31.9 | 28.4 | 78.7 |  | 0.06 | 107 | 68.8 | 1 |  |  | 8.2 | 32.4 |  | 53.6 | 28.3 | 362.9 | 97.8 | 0.3 | 24.3
4624:56 | 87:36 | 47 | 2501 | 128.7 | 99.2 | 84.7 | 31.9 | 28.6 | 79.2 |  | 0.04 | 107 | 69.3 | 1 |  |  | 8.39 | 32.4 |  | 53.7 | 28.7 | 365.6 | 99.2 | 0.3 | 24.3
4625:08 | 87:48 | 47 | 2503 | 127.5 | 98.8 | 85.1 | 31.9 | 29.1 | 79.4 |  | 0.06 | 107 | 69.3 | 1 |  |  | 8.33 | 32.4 |  | 53.5 | 29.5 | 366.9 | 97.9 | 0.3 | 24.4
4625:20 | 88:00 | 47 | 2503 | 129.2 | 99.4 | 85.7 | 31.9 | 29.7 | 79.9 |  | 0.04 | 107 | 68.8 | 1 |  |  | 8.43 | 32.4 |  | 53.7 | 30.6 | 366.7 | 99.4 | 0.3 | 24.4
4625:32 | 88:12 | 47 | 2502 | 129.6 | 100.1 | 85.7 | 32 | 30.5 | 80.4 |  | 0.04 | 107.1 | 68.3 | 1 |  |  | 8.41 | 32.4 |  | 53.7 | 31.8 | 364.9 | 99.5 | 0.3 | 24.6
4625:44 | 88:24 | 47 | 2500 | 126.8 | 100.4 | 85.1 | 32 | 31.2 | 80.9 |  | 0.06 | 107 | 68.8 | 1 |  |  | 8.26 | 32.4 |  | 53.7 | 32.9 | 364.1 | 97.9 | 0.3 | 24.6
4625:56 | 88:36 | 47 | 2501 | 128.5 | 100.6 | 84.6 | 32 | 32.1 | 81.4 |  | 0.04 | 107 | 69.8 | 1 |  |  | 8.42 | 32.6 |  | 53.8 | 33.9 | 363.2 | 99.4 | 0.3 | 24.6
4626:08 | 88:48 | 47 | 2505 | 127 | 100.6 | 84.2 | 31.9 | 32.8 | 81.9 |  | 0.06 | 107 | 69.3 | 1 |  |  | 8.33 | 32.6 |  | 53.7 | 34.7 | 363.8 | 98.1 | 0.3 | 24.6
4626:20 | 89:00 | 47 | 2506 | 129.6 | 100.4 | 84.4 | 31.9 | 33.9 | 82.3 |  | 0.03 | 107 | 69.8 | 1 |  |  | 8.43 | 32.2 |  | 53.7 | 35.4 | 363.6 | 99.8 | 0.3 | 24.6
4626:32 | 89:12 | 47 | 2502 | 127.1 | 99.4 | 84.9 | 31.9 | 35.3 | 82.8 |  | 0.05 | 107 | 69.3 | 1 |  |  | 8.32 | 32.4 |  | 53.6 | 37.3 | 365.2 | 98.7 | 0.3 | 24.7
4626:44 | 89:24 | 47 | 2501 | 127.8 | 99.2 | 85.6 | 32.1 | 34.7 | 83.3 |  | 0.05 | 107 | 69.3 | 1 |  |  | 8.39 | 32.5 |  | 53.7 | 36.9 | 366.9 | 98.7 | 0.3 | 24.8
4626:56 | 89:36 | 47 | 2506 | 130.8 | 99.3 | 85.8 | 32.1 | 32.4 | 83.3 |  | 0.03 | 107.1 | 69.8 | 1 |  |  | 8.44 | 32.4 |  | 53.7 | 33.8 | 367.6 | 99.5 | 0.3 | 24.8
4627:08 | 89:48 | 47 | 2499 | 126.1 | 100.1 | 85.5 | 32.1 | 30.3 | 83.2 |  | 0.05 | 106.8 | 69.3 | 1 |  |  | 8.28 | 32.3 |  | 53.8 | 31.1 | 366.3 | 97.9 | 0.3 | 24.8
4627:20 | 90:00 | 47 | 2504 | 128.9 | 100.3 | 84.8 | 32 | 29.1 | 83.1 |  | 0.04 | 107 | 69.8 | 1 |  |  | 8.38 | 32.3 |  | 53.8 | 29.1 | 365.5 | 98.8 | 0.3 | 24.9
4627:32 | 90:12 | 47 | 2505 | 127.8 | 100.5 | 84.4 | 32 | 28.4 | 82.7 |  | 0.04 | 107 | 69.3 | 1 |  |  | 8.45 | 32.3 |  | 53.9 | 28.2 | 364.8 | 98.6 | 0.3 | 24.9
4627:44 | 90:24 | 47 | 2504 | 128.7 | 100.5 | 84.3 | 32 | 28.4 | 82.3 |  | 0.04 | 107 | 69.3 | 1 |  |  | 8.36 | 32.3 |  | 53.8 | 28.3 | 364.8 | 98.9 | 0.3 | 25.1
4627:56 | 90:36 | 47 | 2506 | 129.7 | 100.6 | 84.7 | 32 | 28.8 | 81.9 |  | 0.04 | 107 | 69.8 | 1 |  |  | 8.44 | 32.4 |  | 53.9 | 29 | 364.6 | 98.8 | 0.3 | 25.1
4628:08 | 90:48 | 47 | 2503 | 126.5 | 99.7 | 85.3 | 31.9 | 29.3 | 81.6 |  | 0.06 | 107 | 68.8 | 1 |  |  | 8.32 | 32.3 |  | 53.8 | 30 | 365.6 | 97.7 | 0.3 | 25
4628:20 | 91:00 | 47 | 2505 | 129.6 | 99.3 | 85.7 | 32 | 30.2 | 81.2 |  | 0.04 | 107 | 69.3 | 1 |  |  | 8.44 | 32.5 |  | 53.9 | 31.2 | 367.1 | 99.2 | 0.3 | 24.8
4628:32 | 91:12 | 47 | 2504 | 127.7 | 99 | 85.4 | 32 | 30.9 | 80.8 |  | 0.06 | 107 | 69.3 | 1 |  |  | 8.38 | 32.6 |  | 53.8 | 32.3 | 368.1 | 98.1 | 0.3 | 24.6
4628:44 | 91:24 | 47 | 2505 | 127.1 | 99.7 | 84.9 | 32 | 31.7 | 80.6 |  | 0.06 | 106.9 | 69.3 | 1 |  |  | 8.3 | 32.6 |  | 53.8 | 33.4 | 367.5 | 98.3 | 0.3 | 24.4
4628:56 | 91:36 | 47 | 2504 | 130.2 | 100.1 | 84.4 | 32 | 32.4 | 80.2 |  | 0.04 | 107 | 68.8 | 1 |  |  | 8.49 | 32.6 |  | 53.9 | 34.3 | 366.4 | 99.7 | 0.3 | 24.2
4629:08 | 91:48 | 47 | 2502 | 127 | 100.3 | 84.3 | 32 | 33.6 | 79.8 |  | 0.05 | 107 | 69.8 | 1 |  |  | 8.37 | 32.4 |  | 53.8 | 35 | 366.2 | 98.4 | 0.3 | 24
4629:20 | 92:00 | 47 | 2507 | 130.2 | 100.3 | 84.6 | 32 | 34.9 | 79.6 |  | 0.03 | 107.1 | 69.3 | 1 |  |  | 8.52 | 32.5 |  | 53.8 | 37 | 366 | 99.8 | 0.3 | 23.8
4629:32 | 92:12 | 47 | 2505 | 127.8 | 100.6 | 85.1 | 32 | 34.5 | 79.2 |  | 0.04 | 107.1 | 69.8 | 1 |  |  | 8.44 | 32.5 |  | 53.8 | 36.9 | 365.2 | 98.7 | 0.3 | 23.8
4629:44 | 92:24 | 47 | 2504 | 128.1 | 100.7 | 85.6 | 31.9 | 32.2 | 78.9 |  | 0.05 | 107 | 68.8 | 1 |  |  | 8.45 | 32.4 |  | 53.7 | 33.8 | 363.9 | 98.3 | 0.3 | 23.7
4629:56 | 92:36 | 47 | 2506 | 127.7 | 100.1 | 85.6 | 31.9 | 30.3 | 78.5 |  | 0.05 | 107 | 69.3 | 1 |  |  | 8.4 | 32.5 |  | 53.7 | 31.1 | 364.7 | 98.1 | 0.3 | 23.6
4630:08 | 92:48 | 47 | 2504 | 128.8 | 99.4 | 85.2 | 31.9 | 28.9 | 78.2 |  | 0.04 | 107 | 69.8 | 1 |  |  | 8.5 | 32.6 |  | 53.8 | 29 | 366.8 | 99.2 | 0.3 | 23.4
4630:20 | 93:00 | 47 | 2503 | 126.2 | 98.9 | 84.5 | 32 | 28.2 | 77.8 |  | 0.06 | 107 | 69.8 | 1 |  |  | 8.34 | 32.3 |  | 53.6 | 27.8 | 368.7 | 97.7 | 0.3 | 23.3
4630:32 | 93:12 | 47 | 2502 | 129.2 | 99.2 | 84.1 | 32 | 28.1 | 77.4 |  | 0.04 | 107 | 70.3 | 1 |  |  | 8.46 | 32.4 |  | 53.8 | 27.8 | 368.8 | 99 | 0.3 | 23.2
4630:44 | 93:24 | 47 | 2504 | 129.2 | 99.8 | 84.4 | 32.1 | 28.4 | 77.1 |  | 0.03 | 107.1 | 69.3 | 1 |  |  | 8.49 | 32.7 |  | 53.8 | 28.6 | 368.1 | 99.1 | 0.3 | 23.2
4630:56 | 93:36 | 47 | 2501 | 125.8 | 100.2 | 84.9 | 32.1 | 29.1 | 76.7 |  | 0.05 | 107 | 69.3 | 1 |  |  | 8.29 | 32.6 |  | 53.8 | 29.6 | 366.7 | 97.8 | 0.3 | 22.9
4631:08 | 93:48 | 47 | 2504 | 127.3 | 100.4 | 85.5 | 32.1 | 29.7 | 76.3 |  | 0.05 | 106.9 | 69.3 | 1 |  |  | 8.3 | 32.7 |  | 53.8 | 30.7 | 366.5 | 98.2 | 0.3 | 22.9
4631:20 | 94:00 | 47 | 2505 | 127.7 | 100.6 | 85.7 | 32 | 30.5 | 76 |  | 0.05 | 107 | 69.3 | 1 |  |  | 8.42 | 32.5 |  | 53.8 | 31.8 | 365.5 | 98.3 | 0.3 | 22.8
4631:32 | 94:12 | 47 | 2501 | 127.6 | 100.7 | 85.4 | 31.9 | 31.3 | 75.7 |  | 0.05 | 107.1 | 70.3 | 1 |  |  | 8.37 | 32.4 |  | 53.8 | 32.9 | 364.7 | 98.8 | 0.3 | 22.9
4631:44 | 94:24 | 47 | 2505 | 128.8 | 100.8 | 84.9 | 31.9 | 32.1 | 75.4 |  | 0.05 | 107 | 69.3 | 1 |  |  | 8.38 | 32.4 |  | 53.8 | 33.9 | 364.8 | 98.7 | 0.3 | 23
4631:56 | 94:36 | 47 | 2505 | 127.6 | 99.6 | 84.4 | 31.9 | 33.1 | 75.2 |  | 0.05 | 107 | 68.8 | 1 |  |  | 8.44 | 32.4 |  | 53.8 | 34.6 | 367.2 | 98.8 | 0.3 | 23.1
4632:08 | 94:48 | 47 | 2505 | 128.3 | 99.2 | 84.4 | 32 | 34.7 | 75 |  | 0.04 | 107 | 69.3 | 1 |  |  | 8.43 | 32.3 |  | 53.8 | 36.8 | 368.9 | 98.9 | 0.3 | 23.3
4632:20 | 95:00 | 47 | 2503 | 128.5 | 99 | 84.8 | 32 | 34.7 | 74.8 |  | 0.04 | 107 | 68.8 | 1 |  |  | 8.48 | 32.4 |  | 53.8 | 36.9 | 369.6 | 98.9 | 0.3 | 23.2
4632:32 | 95:12 | 47 | 2508 | 129 | 99.8 | 85.3 | 32 | 32.7 | 74.6 |  | 0.04 | 106.8 | 70.3 | 1 |  |  | 8.44 | 32.4 |  | 53.8 | 34.2 | 369.3 | 98.6 | 0.3 | 23.3
4632:44 | 95:24 | 47 | 2503 | 127.9 | 100.2 | 85.7 | 31.9 | 30.4 | 74.3 |  | 0.04 | 107 | 69.3 | 1 |  |  | 8.42 | 32.6 |  | 53.7 | 31.2 | 367.5 | 98.4 | 0.3 | 23.2
4632:56 | 95:36 | 47 | 2503 | 127.6 | 100.5 | 85.6 | 31.9 | 29.1 | 74.2 |  | 0.05 | 107 | 69.8 | 1 |  |  | 8.39 | 32.6 |  | 53.7 | 29.2 | 366.4 | 98.2 | 0.3 | 23.2
4633:08 | 95:48 | 47 | 2503 | 126.5 | 100.7 | 85 | 32 | 28.2 | 73.9 |  | 0.05 | 107 | 69.3 | 1 |  |  | 8.34 | 32.3 |  | 53.7 | 27.8 | 365.9 | 97.9 | 0.3 | 23.3
4633:20 | 96:00 | 47 | 2501 | 129.2 | 100.8 | 84.6 | 31.9 | 27.9 | 73.7 |  | 0.03 | 107 | 70.3 | 1 |  |  | 8.4 | 32.4 |  | 53.8 | 27.6 | 365.1 | 99.2 | 0.3 | 23.4
4705:32 | 72:12 | 48 | 2499 | 129.5 | 99.4 | 84.9 | 32 | 31.1 | 57.3 |  | 0.04 | 106.9 | 69.3 | 1 |  |  | 8.27 | 30.8 |  | 53.6 | 32.7 | 353.4 | 98.9 | 0.3 | 23.8
4705:44 | 72:24 | 48 | 2503 | 126.8 | 99.6 | 84.5 | 32.1 | 32.5 | 58.1 |  | 0.05 | 107 | 69.3 | 1 |  |  | 8.18 | 30.8 |  | 53.1 | 33.8 | 354.1 | 98.1 | 0.3 | 23.9
4705:56 | 72:36 | 48 | 2500 | 129.4 | 99.6 | 84.4 | 32 | 33.8 | 57.9 |  | 0.03 | 107 | 69.8 | 1 |  |  | 8.29 | 30.8 |  | 53.3 | 35.9 | 353.5 | 100 | 0.3 | 23.9
4706:08 | 72:48 | 48 | 2498 | 126.9 | 99.6 | 84.7 | 32 | 32.9 | 58.3 |  | 0.05 | 107 | 69.8 | 1 |  |  | 8.21 | 30.7 |  | 53.2 | 34.9 | 353 | 98.5 | 0.3 | 23.9
4706:20 | 73:00 | 48 | 2497 | 127.2 | 99.8 | 85.2 | 31.9 | 30.7 | 59.2 |  | 0.05 | 107 | 69.3 | 1 |  |  | 8.24 | 30.7 |  | 53.2 | 31.7 | 353.1 | 98 | 0.3 | 24
4706:32 | 73:12 | 48 | 2500 | 128.7 | 100 | 85.6 | 32.1 | 29.1 | 58.9 |  | 0.04 | 107.1 | 69.3 | 1 |  |  | 8.3 | 30.8 |  | 53.4 | 29.6 | 353.2 | 99.1 | 0.3 | 24.1
4706:44 | 73:24 | 48 | 2498 | 128.5 | 100.1 | 85.4 | 32.1 | 28 | 58.8 |  | 0.04 | 106.9 | 69.3 | 1 |  |  | 8.27 | 30.9 |  | 53.6 | 28.1 | 352.6 | 98.9 | 0.3 | 24.1
4706:56 | 73:36 | 48 | 2497 | 128.1 | 100.2 | 85.1 | 32 | 27.6 | 60.8 |  | 0.04 | 107 | 68.8 | 1 |  |  | 8.24 | 30.8 |  | 53.6 | 27.4 | 352 | 98.7 | 0.3 | 24.1
4707:08 | 73:48 | 48 | 2501 | 127.6 | 100.2 | 84.6 | 31.9 | 27.6 | 60.4 |  | 0.04 | 107 | 69.8 | 1 |  |  | 8.21 | 30.8 |  | 53.5 | 27.6 | 352.4 | 98.9 | 0.3 | 24.1
4707:20 | 74:00 | 48 | 2499 | 128 | 100.2 | 84.4 | 31.9 | 27.8 | 60.7 |  | 0.04 | 107.1 | 69.8 | 1 |  |  | 8.29 | 30.9 |  | 53.5 | 28.1 | 352.6 | 98.8 | 0.3 | 24.2
4707:32 | 74:12 | 48 | 2500 | 128.1 | 100.2 | 84.7 | 32 | 28.4 | 60.7 |  | 0.04 | 107 | 69.8 | 1 |  |  | 8.34 | 30.9 |  | 53.6 | 29 | 353.1 | 99.1 | 0.3 | 24.3
4707:44 | 74:24 | 48 | 2493 | 127 | 100.2 | 85 | 32 | 29.1 | 62.2 |  | 0.06 | 107.1 | 68.8 | 1 |  |  | 8.17 | 30.8 |  | 53.4 | 30 | 352.7 | 97.9 | 0.3 | 24.3
4707:56 | 74:36 | 48 | 2498 | 126.7 | 100.3 | 85.4 | 31.9 | 29.7 | 63.5 |  | 0.06 | 106.8 | 69.3 | 1 |  |  | 8.14 | 30.8 |  | 53.5 | 31.1 | 352.9 | 98.1 | 0.3 | 24.3
4708:08 | 74:48 | 48 | 2500 | 129.3 | 100.3 | 85.4 | 31.9 | 30.5 | 65 |  | 0.04 | 107 | 69.8 | 1 |  |  | 8.26 | 30.7 |  | 53.4 | 32.1 | 352.8 | 99.5 | 0.3 | 24.3
4708:20 | 75:00 | 48 | 2500 | 128.1 | 100.4 | 85.2 | 31.9 | 31.5 | 66.4 |  | 0.05 | 107 | 70.3 | 1 |  |  | 8.19 | 30.7 |  | 53.3 | 32.9 | 352.2 | 98.4 | 0.3 | 24.3
4708:32 | 75:12 | 48 | 2499 | 127.5 | 100.5 | 85 | 32.1 | 33.3 | 67.6 |  | 0.05 | 107 | 69.8 | 1 |  |  | 8.19 | 30.8 |  | 53.3 | 34.9 | 352.9 | 98.6 | 0.3 | 24.5
4708:44 | 75:24 | 48 | 2501 | 128.1 | 100.6 | 84.7 | 32.1 | 33.8 | 68.6 |  | 0.04 | 107 | 70.3 | 1 |  |  | 8.26 | 30.7 |  | 53.3 | 36 | 352.7 | 98.6 | 0.3 | 24.6
4708:56 | 75:36 | 48 | 2500 | 128.4 | 100.6 | 84.4 | 32 | 31.9 | 70.1 |  | 0.04 | 107 | 70.3 | 1 |  |  | 8.25 | 30.7 |  | 53.2 | 33.6 | 352.7 | 98.2 | 0.3 | 24.6
4709:08 | 75:48 | 48 | 2499 | 126.8 | 100.6 | 84.7 | 32 | 29.7 | 70.9 |  | 0.05 | 107 | 69.3 | 1 |  |  | 8.22 | 30.8 |  | 53.2 | 30.6 | 352.7 | 98 | 0.3 | 24.6
4709:20 | 76:00 | 48 | 2497 | 127.1 | 100.6 | 85.1 | 32 | 28.2 | 72 |  | 0.05 | 107 | 68.8 | 1 |  |  | 8.23 | 30.8 |  | 53.3 | 28.6 | 353.1 | 98.1 | 0.3 | 24.7
4709:32 | 76:12 | 48 | 2494 | 127 | 100.6 | 85.4 | 31.9 | 27.4 | 72.6 |  | 0.06 | 107 | 69.3 | 1 |  |  | 8.24 | 30.8 |  | 53.3 | 27.3 | 352.2 | 97.6 | 0.3 | 24.7
4709:44 | 76:24 | 48 | 2497 | 128.8 | 100.6 | 85.6 | 31.9 | 27.2 | 73.2 |  | 0.04 | 107 | 68.8 | 1 |  |  | 8.28 | 30.9 |  | 53.4 | 27.1 | 352.9 | 98.9 | 0.3 | 24.7
4709:56 | 76:36 | 48 | 2498 | 127.6 | 100.8 | 85.3 | 32.1 | 27.5 | 73.9 |  | 0.06 | 107.1 | 69.3 | 1 |  |  | 8.27 | 31.1 |  | 53.5 | 27.6 | 352.6 | 98 | 0.3 | 24.8
4710:08 | 76:48 | 48 | 2504 | 129.4 | 100.8 | 84.9 | 32.1 | 27.9 | 74.2 |  | 0.04 | 107 | 70.3 | 1 |  |  | 8.35 | 31.1 |  | 53.5 | 28.4 | 352.9 | 99.2 | 0.3 | 24.8
4710:20 | 77:00 | 48 | 2497 | 128.7 | 100.8 | 84.5 | 32.1 | 28.5 | 75.1 |  | 0.04 | 107 | 69.3 | 1 |  |  | 8.29 | 31.1 |  | 52.9 | 29.4 | 353.3 | 99.4 | 0.3 | 24.8
4710:32 | 77:12 | 48 | 2502 | 129.1 | 100.7 | 84.3 | 32.1 | 29.2 | 75.3 |  | 0.04 | 107 | 70.3 | 1 |  |  | 8.34 | 31.1 |  | 52.7 | 30.5 | 353.9 | 99.3 | 0.3 | 24.8
4710:44 | 77:24 | 48 | 2503 | 128.6 | 100.7 | 84.7 | 32 | 30 | 76.3 |  | 0.03 | 107 | 70.3 | 1 |  |  | 8.41 | 31.1 |  | 53 | 31.6 | 354.3 | 99.5 | 0.3 | 24.9
4710:56 | 77:36 | 48 | 2501 | 127.5 | 100.8 | 85.1 | 32.1 | 30.8 | 76.7 |  | 0.05 | 107 | 69.8 | 1 |  |  | 8.19 | 31.1 |  | 52.9 | 32.5 | 354 | 98.2 | 0.3 | 24.9
4711:08 | 77:48 | 48 | 2498 | 127.8 | 100.9 | 85.7 | 32.1 | 32 | 77.2 |  | 0.05 | 106.9 | 69.8 | 1 |  |  | 8.34 | 31.2 |  | 53.2 | 33.4 | 353.6 | 98.6 | 0.3 | 25.1
4711:20 | 78:00 | 48 | 2499 | 127.5 | 101.1 | 85.6 | 32.1 | 33.6 | 77.6 |  | 0.05 | 107 | 69.8 | 1 |  |  | 8.31 | 31.2 |  | 53.1 | 35.6 | 354.1 | 98.7 | 0.3 | 24.9
4711:32 | 78:12 | 48 | 2502 | 128 | 101.1 | 85.2 | 32.1 | 33.4 | 78.1 |  | 0.04 | 106.8 | 69.8 | 1 |  |  | 8.37 | 31.1 |  | 53.1 | 35.6 | 353.8 | 98.7 | 0.3 | 24.6
4711:44 | 78:24 | 48 | 2500 | 127.8 | 101 | 84.6 | 32 | 31.2 | 78.4 |  | 0.05 | 107 | 69.8 | 1 |  |  | 8.35 | 31.1 |  | 52.8 | 32.7 | 354.4 | 98.3 | 0.3 | 24.3
4711:56 | 78:36 | 48 | 2500 | 127 | 100.9 | 84.2 | 32 | 29.2 | 78.8 |  | 0.05 | 107.1 | 69.3 | 1 |  |  | 8.29 | 31 |  | 52.6 | 30.1 | 354.6 | 97.9 | 0.3 | 24.1
4712:08 | 78:48 | 48 | 2500 | 128.8 | 101 | 84.5 | 32.1 | 28.1 | 79.3 |  | 0.04 | 107 | 69.3 | 1 |  |  | 8.36 | 31.1 |  | 53 | 28.3 | 355 | 99.3 | 0.3 | 24.1
4712:20 | 79:00 | 48 | 2500 | 127.7 | 101 | 85.1 | 32.1 | 27.4 | 79.8 |  | 0.04 | 107 | 69.3 | 1 |  |  | 8.39 | 31.1 |  | 53 | 27.3 | 355.3 | 99 | 0.3 | 23.9
4712:32 | 79:12 | 48 | 2498 | 127 | 101 | 85.6 | 32 | 27.3 | 80.2 |  | 0.04 | 107 | 70.3 | 1 |  |  | 8.31 | 31.1 |  | 52.4 | 27.3 | 355.2 | 99.2 | 0.3 | 23.8
4712:44 | 79:24 | 48 | 2500 | 128.1 | 101.1 | 85.6 | 32 | 27.6 | 80.6 |  | 0.05 | 107 | 69.8 | 1 |  |  | 8.4 | 31.1 |  | 52.6 | 27.9 | 355.6 | 99.2 | 0.3 | 23.6
4712:56 | 79:36 | 48 | 2500 | 127.5 | 101.1 | 85.1 | 31.9 | 28.1 | 81 |  | 0.04 | 107 | 69.8 | 1 |  |  | 8.36 | 31.1 |  | 52.3 | 28.8 | 355.6 | 99.1 | 0.3 | 23.6
4713:08 | 79:48 | 48 | 2500 | 126.4 | 101 | 84.7 | 31.9 | 28.7 | 81.3 |  | 0.06 | 107 | 69.3 | 1 |  |  | 8.21 | 31 |  | 52.4 | 29.7 | 355.9 | 97.9 | 0.3 | 23.4
4713:20 | 80:00 | 48 | 2503 | 129 | 101 | 84.2 | 32 | 29.4 | 81.6 |  | 0.04 | 107 | 69.8 | 1 |  |  | 8.35 | 31.1 |  | 52.9 | 30.8 | 356.2 | 99.4 | 0.3 | 23.3
4713:32 | 80:12 | 48 | 2501 | 126.5 | 101 | 84.4 | 31.9 | 30.2 | 81.8 |  | 0.06 | 107 | 69.3 | 1 |  |  | 8.27 | 31 |  | 52.9 | 31.9 | 356.6 | 98.2 | 0.3 | 23.2
4713:44 | 80:24 | 48 | 2502 | 129.3 | 100.9 | 84.8 | 31.9 | 30.9 | 82.2 |  | 0.04 | 107 | 69.3 | 1 |  |  | 8.46 | 31 |  | 53.2 | 32.7 | 356.6 | 99.7 | 0.3 | 23
4713:56 | 80:36 | 48 | 2500 | 126.9 | 100.9 | 85.4 | 31.9 | 32.1 | 82.6 |  | 0.05 | 106.9 | 68.8 | 1 |  |  | 8.34 | 30.9 |  | 53 | 33.6 | 356.1 | 98.6 | 0.3 | 22.8
4714:08 | 80:48 | 48 | 2505 | 127.3 | 101 | 85.7 | 31.9 | 33.6 | 82.7 |  | 0.05 | 107 | 69.8 | 1 |  |  | 8.34 | 30.9 |  | 53.2 | 35.7 | 356.7 | 98.6 | 0.3 | 22.7
4714:20 | 81:00 | 48 | 2500 | 127.4 | 101.1 | 85.4 | 31.9 | 33.2 | 82.9 |  | 0.05 | 107 | 69.8 | 1 |  |  | 8.3 | 30.9 |  | 52.8 | 35.4 | 356.6 | 98.6 | 0.3 | 22.8
4714:32 | 81:12 | 48 | 2501 | 126.5 | 101.1 | 85.1 | 31.9 | 31 | 83.2 |  | 0.05 | 107 | 69.3 | 1 |  |  | 8.29 | 31 |  | 52.9 | 32.3 | 356.7 | 98.3 | 0.3 | 22.9
4714:44 | 81:24 | 48 | 2504 | 128.6 | 101.1 | 84.6 | 31.9 | 29.1 | 83 |  | 0.04 | 107 | 69.3 | 1 |  |  | 8.43 | 31.1 |  | 53.1 | 29.8 | 357.5 | 99 | 0.3 | 23
4714:56 | 81:36 | 48 | 2504 | 128.3 | 101.2 | 84.5 | 32.1 | 28 | 82.7 |  | 0.04 | 107 | 69.3 | 1 |  |  | 8.35 | 31.2 |  | 53.3 | 28.2 | 356.9 | 98.7 | 0.3 | 23.2
4715:08 | 81:48 | 48 | 2502 | 127.8 | 101.1 | 84.6 | 32.1 | 27.3 | 82.5 |  | 0.04 | 107 | 69.8 | 1 |  |  | 8.34 | 31.1 |  | 53.4 | 27.3 | 357.2 | 98.8 | 0.3 | 23
4715:20 | 82:00 | 48 | 2505 | 128.3 | 101.1 | 84.9 | 32.1 | 27.3 | 82.1 |  | 0.04 | 107 | 69.8 | 1 |  |  | 8.38 | 31.1 |  | 53.4 | 27.3 | 357.4 | 99.1 | 0.3 | 23.1
4715:32 | 82:12 | 48 | 2506 | 128.1 | 101 | 85.4 | 32.1 | 27.7 | 81.9 |  | 0.04 | 107 | 69.3 | 1 |  |  | 8.42 | 31.1 |  | 53.4 | 28 | 358.2 | 99.2 | 0.3 | 23.1
4715:44 | 82:24 | 48 | 2503 | 129.2 | 101.1 | 85.6 | 32 | 28.3 | 81.5 |  | 0.04 | 107 | 70.3 | 1 |  |  | 8.43 | 31.2 |  | 53.6 | 28.9 | 357 | 99.5 | 0.3 | 22.9
4715:56 | 82:36 | 48 | 2505 | 128.9 | 101.2 | 85.3 | 32 | 28.8 | 81.1 |  | 0.05 | 107 | 69.8 | 1 |  |  | 8.4 | 31.2 |  | 53.6 | 29.9 | 357.4 | 99.4 | 0.3 | 23.1
4716:08 | 82:48 | 48 | 2501 | 127.2 | 101.2 | 84.9 | 31.9 | 29.6 | 80.8 |  | 0.05 | 107 | 68.3 | 1 |  |  | 8.45 | 31.1 |  | 53.6 | 31.1 | 357.8 | 99.4 | 0.3 | 23.1
4716:20 | 83:00 | 48 | 2501 | 126.5 | 100.6 | 84.6 | 32.1 | 30.6 | 80.4 |  | 0.07 | 107 | 69.3 | 1 |  |  | 8.26 | 31.3 |  | 53.6 | 32.3 | 358.8 | 98.5 | 0.3 | 23.2
4716:32 | 83:12 | 48 | 2507 | 129.3 | 99.5 | 84.4 | 32.1 | 31.4 | 80.1 |  | 0.05 | 107 | 70.3 | 1 |  |  | 8.44 | 31.3 |  | 53.7 | 33.1 | 361.9 | 99.8 | 0.3 | 23.3
4716:44 | 83:24 | 48 | 2513 | 127.1 | 99 | 84.5 | 32.1 | 32.8 | 79.9 |  | 0.05 | 107.2 | 70.3 | 1 |  |  | 8.4 | 31.3 |  | 53.5 | 34.4 | 365 | 99.4 | 0.3 | 23.4
4716:56 | 83:36 | 48 | 2505 | 128 | 99.5 | 84.9 | 32.1 | 34 | 79.6 |  | 0.06 | 107 | 69.3 | 1 |  |  | 8.39 | 31.3 |  | 53.5 | 36.4 | 364.2 | 98.8 | 0.3 | 23.4
4717:08 | 83:48 | 48 | 2502 | 126.7 | 100.1 | 85.4 | 32 | 32.9 | 79.4 |  | 0.06 | 107 | 69.3 | 1 |  |  | 8.4 | 31.2 |  | 53.5 | 34.9 | 362.9 | 99 | 0.3 | 23.4
4717:20 | 84:00 | 48 | 2506 | 127.3 | 100.3 | 85.6 | 32 | 30.5 | 79.1 |  | 0.05 | 107 | 70.3 | 1 |  |  | 8.39 | 31.2 |  | 53.4 | 31.7 | 362.1 | 98.3 | 0.3 | 23.4
4717:32 | 84:12 | 48 | 2505 | 126.8 | 100.6 | 85.2 | 32 | 28.8 | 78.7 |  | 0.05 | 106.9 | 70.3 | 1 |  |  | 8.31 | 31.2 |  | 53.6 | 29.3 | 361 | 97.9 | 0.3 | 23.4
4717:44 | 84:24 | 48 | 2504 | 128.8 | 100.6 | 84.2 | 32.1 | 27.8 | 78.4 |  | 0.04 | 107 | 69.8 | 1 |  |  | 8.39 | 31.2 |  | 53.7 | 27.9 | 360.8 | 99 | 0.3 | 23.6
4717:56 | 84:36 | 48 | 2504 | 129.3 | 99.3 | 84 | 32.1 | 27.2 | 78.2 |  | 0.04 | 107 | 69.3 | 1 |  |  | 8.41 | 31.3 |  | 53.8 | 27.1 | 363.5 | 98.9 | 0.3 | 23.6
4718:08 | 84:48 | 48 | 2506 | 128.9 | 98.9 | 84.3 | 32.1 | 27.1 | 77.8 |  | 0.04 | 107 | 69.3 | 1 |  |  | 8.43 | 31.3 |  | 53.7 | 27.1 | 365.9 | 98.9 | 0.3 | 23.6
4718:20 | 85:00 | 48 | 2505 | 129.2 | 99.7 | 85 | 32.1 | 27.5 | 77.6 |  | 0.04 | 107 | 69.3 | 1 |  |  | 8.43 | 31.3 |  | 53.8 | 27.7 | 365.1 | 99 | 0.3 | 23.7
4718:32 | 85:12 | 48 | 2503 | 125.9 | 100.1 | 85.7 | 32.1 | 28.1 | 77.2 |  | 0.05 | 107 | 70.3 | 1 |  |  | 8.34 | 31.2 |  | 53.7 | 28.7 | 364.1 | 98.2 | 0.3 | 23.7
4718:44 | 85:24 | 48 | 2501 | 129.2 | 100.2 | 85.8 | 32 | 28.7 | 76.8 |  | 0.05 | 107 | 69.3 | 1 |  |  | 8.45 | 31.2 |  | 53.8 | 29.7 | 362.6 | 98.7 | 0.3 | 23.8
4718:56 | 85:36 | 48 | 2505 | 128.6 | 100.4 | 85.3 | 32 | 29.5 | 76.7 |  | 0.04 | 107 | 69.3 | 1 |  |  | 8.51 | 31.3 |  | 53.8 | 30.9 | 362.4 | 99.4 | 0.3 | 23.8
4719:08 | 85:48 | 48 | 2503 | 127.1 | 100.6 | 84.6 | 32 | 30.4 | 76.3 |  | 0.05 | 107 | 69.8 | 1 |  |  | 8.28 | 31.2 |  | 53.7 | 32.1 | 361.7 | 98.4 | 0.3 | 23.9
4719:20 | 86:00 | 48 | 2502 | 126.1 | 100.5 | 84.2 | 31.9 | 31.4 | 76.1 |  | 0.05 | 106.9 | 69.8 | 1 |  |  | 8.35 | 31.2 |  | 53.7 | 32.8 | 362.1 | 98.6 | 0.3 | 23.8
4719:32 | 86:12 | 48 | 2505 | 127.7 | 99.2 | 84.4 | 31.9 | 33.2 | 75.8 |  | 0.05 | 107 | 69.3 | 1 |  |  | 8.49 | 31.2 |  | 53.6 | 35 | 364.8 | 98.9 | 0.3 | 23.9
4719:44 | 86:24 | 48 | 2507 | 128.6 | 98.9 | 85 | 31.9 | 33.4 | 75.6 |  | 0.04 | 107 | 69.8 | 1 |  |  | 8.45 | 31.2 |  | 53.8 | 36.1 | 366.3 | 99 | 0.3 | 23.9
4719:56 | 86:36 | 48 | 2505 | 128.6 | 99.9 | 85.6 | 32.1 | 31.7 | 75.3 |  | 0.04 | 107 | 69.8 | 1 |  |  | 8.44 | 31.3 |  | 53.7 | 33.4 | 364.9 | 98.6 | 0.3 | 24.1
4720:08 | 86:48 | 48 | 2501 | 127.8 | 100.2 | 85.7 | 32 | 29.4 | 75.1 |  | 0.05 | 107 | 70.8 | 1 |  |  | 8.41 | 31.2 |  | 53.7 | 30.4 | 363.6 | 98.2 | 0.3 | 24.1
4720:20 | 87:00 | 48 | 2505 | 129.4 | 100.4 | 85.2 | 32 | 28.1 | 74.8 |  | 0.03 | 107.1 | 69.8 | 1 |  |  | 8.49 | 31.2 |  | 53.7 | 28.4 | 363.4 | 99.4 | 0.3 | 24.1
4720:32 | 87:12 | 48 | 2501 | 126.9 | 100.5 | 84.7 | 32 | 27.2 | 74.7 |  | 0.06 | 107 | 69.3 | 1 |  |  | 8.29 | 31.3 |  | 53.8 | 27.1 | 362.6 | 98 | 0.3 | 24.1
4720:44 | 87:24 | 48 | 2504 | 128.5 | 100.5 | 84.3 | 32 | 26.9 | 74.4 |  | 0.02 | 107 | 69.8 | 1 |  |  | 8.74 | 31.2 |  | 53.7 | 26.7 | 360.2 | 97.8 | 0.3 | 24.2
4720:56 | 87:36 | 48 | 2503 | 127.9 | 99.6 | 84.5 | 31.9 | 27.2 | 73.9 |  | 0.04 | 107 | 68.8 | 1 |  |  | 8.7 | 31.2 |  | 53.5 | 27.1 | 361.7 | 97.7 | 0.3 | 24.2
4721:08 | 87:48 | 48 | 2502 | 128.3 | 98.9 | 84.8 | 31.9 | 27.7 | 73.8 |  | 0.04 | 107 | 69.8 | 1 |  |  | 8.67 | 31.3 |  | 53.4 | 28 | 367.5 | 97.8 | 0.3 | 24.2
4721:20 | 88:00 | 48 | 2503 | 128.1 | 99.2 | 85.2 | 31.9 | 28.3 | 73.9 |  | 0.04 | 107 | 69.3 | 1 |  |  | 8.6 | 31.3 |  | 53.4 | 29.1 | 367.6 | 97.6 | 0.3 | 24.2
4721:32 | 88:12 | 48 | 2504 | 128.5 | 100 | 85.6 | 31.9 | 29.1 | 73.7 |  | 0.07 | 107 | 69.3 | 1 |  |  | 8.44 | 31.4 |  | 53.6 | 30.2 | 365.3 | 99.3 | 0.3 | 24.2
4721:44 | 88:24 | 48 | 2501 | 128.4 | 100.3 | 85.4 | 31.9 | 29.9 | 73.6 |  | 0.06 | 107.2 | 69.8 | 1 |  |  | 8.43 | 31.4 |  | 53.6 | 31.5 | 364.5 | 99.7 | 0.3 | 24.3
4721:56 | 88:36 | 48 | 2503 | 126.8 | 100.4 | 85.2 | 31.9 | 30.8 | 73.7 |  | 0.06 | 107 | 68.8 | 1 |  |  | 8.35 | 31.6 |  | 53.7 | 32.5 | 363.7 | 98.2 | 0.3 | 24.4
4722:08 | 88:48 | 48 | 2504 | 126.9 | 100.6 | 84.8 | 32 | 32.1 | 73.9 |  | 0.06 | 106.9 | 68.8 | 1 |  |  | 8.36 | 31.4 |  | 53.8 | 33.6 | 363.4 | 98.3 | 0.3 | 24.4
4722:20 | 89:00 | 48 | 2505 | 127.1 | 100.7 | 84.6 | 32 | 33.8 | 74.3 |  | 0.05 | 106.8 | 70.3 | 1 |  |  | 8.43 | 31.5 |  | 53.8 | 35.9 | 363 | 98.6 | 0.3 | 24.4
4722:32 | 89:12 | 48 | 2505 | 127.9 | 99.4 | 84.4 | 32 | 33.1 | 74.6 |  | 0.05 | 107 | 69.3 | 1 |  |  | 8.41 | 31.6 |  | 53.7 | 35.4 | 365.5 | 98.3 | 0.3 | 24.5
4722:44 | 89:24 | 48 | 2498 | 126.9 | 98.7 | 84.7 | 32.1 | 30.7 | 74.9 |  | 0.05 | 107 | 70.8 | 1 |  |  | 8.4 | 31.6 |  | 53.6 | 32.1 | 367.5 | 98.2 | 0.3 | 24.5
4722:56 | 89:36 | 48 | 2502 | 128.5 | 99.3 | 85.1 | 32 | 28.8 | 75.3 |  | 0.03 | 107 | 69.8 | 1 |  |  | 8.46 | 31.6 |  | 53.7 | 29.4 | 367.8 | 99.1 | 0.3 | 24.6
4723:08 | 89:48 | 48 | 2502 | 128.6 | 99.9 | 85.4 | 32 | 27.5 | 75.7 |  | 0.04 | 107 | 69.8 | 1 |  |  | 8.45 | 31.6 |  | 53.8 | 27.7 | 366.7 | 99 | 0.3 | 24.6
4723:20 | 90:00 | 48 | 2502 | 126.2 | 100.2 | 85.4 | 32 | 26.9 | 76.1 |  | 0.04 | 106.9 | 69.8 | 1 |  |  | 8.31 | 31.5 |  | 53.6 | 26.8 | 365.9 | 98.2 | 0.3 | 24.6
4723:32 | 90:12 | 48 | 2501 | 126.7 | 100.3 | 85.3 | 32 | 26.9 | 76.4 |  | 0.04 | 107 | 69.8 | 1 |  |  | 8.45 | 31.4 |  | 53.8 | 26.8 | 365 | 99 | 0.3 | 24.7
4723:44 | 90:24 | 48 | 2504 | 128 | 100.6 | 85 | 31.9 | 27.4 | 76.9 |  | 0.04 | 107 | 69.3 | 1 |  |  | 8.44 | 31.3 |  | 53.8 | 27.6 | 364.2 | 98.9 | 0.3 | 24.8
4723:56 | 90:36 | 48 | 2506 | 129.6 | 100.7 | 84.6 | 32.1 | 28.1 | 77.4 |  | 0.04 | 107 | 70.3 | 1 |  |  | 8.47 | 31.3 |  | 53.9 | 28.7 | 364.5 | 99.1 | 0.3 | 24.8
4724:08 | 90:48 | 48 | 2505 | 126.1 | 100.7 | 84.5 | 32 | 28.8 | 77.7 |  | 0.05 | 106.8 | 69.8 | 1 |  |  | 8.31 | 31.5 |  | 53.9 | 29.8 | 363.4 | 97.8 | 0.3 | 24.9
4724:20 | 91:00 | 48 | 2502 | 129.2 | 99.3 | 84.6 | 32 | 29.6 | 78.2 |  | 0.04 | 107 | 69.3 | 1 |  |  | 8.42 | 31.3 |  | 53.8 | 31 | 366.8 | 99.5 | 0.3 | 24.8
4724:32 | 91:12 | 48 | 2504 | 129.1 | 98.7 | 84.9 | 31.9 | 30.4 | 78.4 |  | 0.04 | 107 | 69.3 | 1 |  |  | 8.49 | 31.3 |  | 53.8 | 32.2 | 368.5 | 99.5 | 0.3 | 24.9
4724:44 | 91:24 | 48 | 2502 | 126.2 | 99.4 | 85.2 | 32 | 31.5 | 78.7 |  | 0.05 | 107.1 | 69.3 | 1 |  |  | 8.38 | 31.3 |  | 53.7 | 33 | 368.2 | 98.3 | 0.3 | 25.1
4724:56 | 91:36 | 48 | 2505 | 129.7 | 99.9 | 85.3 | 31.9 | 33.3 | 79.3 |  | 0.03 | 107 | 69.3 | 1 |  |  | 8.51 | 31.4 |  | 53.8 | 34.9 | 367.2 | 100 | 0.3 | 25.1
4725:08 | 91:48 | 48 | 2501 | 127.1 | 100.2 | 85.4 | 31.9 | 33.9 | 79.6 |  | 0.05 | 107 | 69.3 | 1 |  |  | 8.44 | 31.3 |  | 53.7 | 36.3 | 366.1 | 98.7 | 0.3 | 25
4725:20 | 92:00 | 48 | 2503 | 127.3 | 100.4 | 85.2 | 31.9 | 31.9 | 79.9 |  | 0.05 | 107 | 69.3 | 1 |  |  | 8.47 | 31.4 |  | 53.7 | 33.7 | 365.4 | 98.5 | 0.3 | 24.8
4725:32 | 92:12 | 48 | 2503 | 129.3 | 100.6 | 84.9 | 31.9 | 29.6 | 80.2 |  | 0.04 | 107 | 69.8 | 1 |  |  | 8.5 | 31.4 |  | 53.8 | 30.5 | 364.4 | 99.3 | 0.3 | 24.6
4725:44 | 92:24 | 48 | 2503 | 129 | 100.6 | 84.4 | 31.9 | 28.1 | 80.6 |  | 0.04 | 107.2 | 69.3 | 1 |  |  | 8.53 | 31.3 |  | 53.6 | 28.4 | 364.2 | 99 | 0.3 | 24.3
4725:56 | 92:36 | 48 | 2502 | 129.4 | 100.6 | 84.4 | 31.9 | 27.1 | 80.9 |  | 0.04 | 107 | 69.8 | 1 |  |  | 8.46 | 31.2 |  | 53.9 | 27 | 364.7 | 99 | 0.3 | 24.1
4726:08 | 92:48 | 48 | 2503 | 128.2 | 99.3 | 84.7 | 32 | 27 | 81.4 |  | 0.04 | 107 | 69.3 | 1 |  |  | 8.46 | 31.4 |  | 53.9 | 26.7 | 367.3 | 98.9 | 0.3 | 24
4726:20 | 93:00 | 48 | 2501 | 128.6 | 98.9 | 85.1 | 32.1 | 27.2 | 81.9 |  | 0.04 | 107 | 69.3 | 1 |  |  | 8.46 | 31.5 |  | 53.9 | 27.2 | 369.2 | 98.9 | 0.3 | 23.8
4726:32 | 93:12 | 48 | 2503 | 128.5 | 99.7 | 85.4 | 32.1 | 27.8 | 82.3 |  | 0.04 | 107 | 69.8 | 1 |  |  | 8.43 | 31.3 |  | 53.9 | 28.2 | 368.3 | 99.1 | 0.3 | 23.8
4726:44 | 93:24 | 48 | 2502 | 128.2 | 100.1 | 85.6 | 32 | 28.6 | 82.6 |  | 0.04 | 107 | 69.3 | 1 |  |  | 8.48 | 31.4 |  | 53.9 | 29.3 | 367 | 99.3 | 0.3 | 23.6
4726:56 | 93:36 | 48 | 2502 | 126.9 | 100.3 | 85.3 | 32 | 29.3 | 82.8 |  | 0.06 | 107 | 69.8 | 1 |  |  | 8.36 | 31.4 |  | 54 | 30.5 | 366.6 | 98 | 0.3 | 23.5
4727:08 | 93:48 | 48 | 2501 | 125.6 | 100.4 | 84.7 | 32 | 30.1 | 82.8 |  | 0.06 | 106.8 | 69.8 | 1 |  |  | 8.42 | 31.4 |  | 53.9 | 31.8 | 366.1 | 98.2 | 0.3 | 23.3
4727:20 | 94:00 | 48 | 2502 | 128.6 | 100.5 | 84.4 | 31.9 | 31 | 82.7 |  | 0.04 | 107 | 70.3 | 1 |  |  | 8.53 | 31.3 |  | 53.9 | 32.7 | 365.4 | 99.6 | 0.3 | 23.2
4727:32 | 94:12 | 48 | 2503 | 129.5 | 100.5 | 84.4 | 31.9 | 32.3 | 82.5 |  | 0.04 | 106.9 | 69.8 | 1 |  |  | 8.53 | 31.3 |  | 53.8 | 33.8 | 365.9 | 99.8 | 0.3 | 23.1
4727:44 | 94:24 | 48 | 2503 | 126.7 | 99.7 | 84.8 | 31.9 | 34 | 82.3 |  | 0.05 | 107.1 | 69.3 | 1 |  |  | 8.49 | 31.3 |  | 53.7 | 36.1 | 367.1 | 98.6 | 0.3 | 22.9
4727:56 | 94:36 | 48 | 2505 | 127 | 99.1 | 85.2 | 32 | 33.3 | 82.1 |  | 0.05 | 107 | 69.3 | 1 |  |  | 8.41 | 31.4 |  | 53.7 | 35.6 | 369 | 98.7 | 0.3 | 22.9
4728:08 | 94:48 | 48 | 2505 | 130.9 | 99.1 | 85.7 | 31.9 | 31 | 81.9 |  | 0.03 | 107 | 69.8 | 1 |  |  | 8.55 | 31.4 |  | 53.7 | 32.3 | 369.8 | 99.8 | 0.3 | 22.9
4728:20 | 95:00 | 48 | 2501 | 126.9 | 99.9 | 85.6 | 31.9 | 29.1 | 81.6 |  | 0.06 | 107 | 69.8 | 1 |  |  | 8.39 | 31.4 |  | 53.6 | 29.7 | 367.9 | 98.2 | 0.3 | 22.9
4728:32 | 95:12 | 48 | 2505 | 128.8 | 100.2 | 85.2 | 31.9 | 27.8 | 81.3 |  | 0.04 | 106.9 | 69.8 | 1 |  |  | 8.44 | 31.4 |  | 53.8 | 27.8 | 367.5 | 98.9 | 0.3 | 23.1
4728:44 | 95:24 | 48 | 2505 | 129.1 | 100.4 | 84.6 | 31.9 | 27.1 | 81 |  | 0.04 | 107 | 69.8 | 1 |  |  | 8.5 | 31.5 |  | 53.8 | 26.8 | 366.2 | 99.1 | 0.3 | 23.1
4728:56 | 95:36 | 48 | 2503 | 128.3 | 100.4 | 84.3 | 31.9 | 27 | 80.6 |  | 0.04 | 107 | 69.3 | 1 |  |  | 8.44 | 31.5 |  | 53.8 | 26.9 | 365.9 | 98.9 | 0.3 | 23.2
4729:08 | 95:48 | 48 | 2507 | 128.9 | 100.6 | 84.4 | 31.9 | 27.4 | 80.3 |  | 0.04 | 107 | 69.8 | 1 |  |  | 8.5 | 31.4 |  | 53.9 | 27.6 | 366 | 98.9 | 0.3 | 23.2
4729:20 | 96:00 | 48 | 2502 | 129 | 100.2 | 84.8 | 31.9 | 28.1 | 80 |  | 0.04 | 107 | 69.8 | 1 |  |  | 8.48 | 31.4 |  | 53.9 | 28.6 | 366.2 | 99.3 | 0.3 | 23.1
4801:32 | 72:12 | 49 | 2493 | 126.4 | 99.3 | 84.8 | 31.9 | 32.1 | 58.7 |  | 0.05 | 106.9 | 69.3 | 1 |  |  | 8.25 | 29.1 |  | 53.2 | 33.8 | 353.3 | 98.8 | 0.3 | 23.6
4801:44 | 72:24 | 49 | 2500 | 127.5 | 99.5 | 84.3 | 32.1 | 33.4 | 60.1 |  | 0.04 | 107 | 69.3 | 1 |  |  | 8.23 | 29.2 |  | 53.2 | 34.7 | 354.5 | 99 | 0.3 | 23.7
4801:56 | 72:36 | 49 | 2500 | 127.5 | 99.6 | 84.4 | 32.1 | 34.6 | 59.6 |  | 0.04 | 107 | 69.8 | 1 |  |  | 8.31 | 29.2 |  | 53.3 | 36.7 | 354.3 | 99.3 | 0.3 | 23.8
4802:08 | 72:48 | 49 | 2500 | 127.4 | 99.6 | 84.7 | 32.1 | 33.6 | 60.4 |  | 0.04 | 107 | 69.8 | 1 |  |  | 8.29 | 29.2 |  | 53.3 | 35.4 | 354.5 | 99 | 0.3 | 23.8
4802:20 | 73:00 | 49 | 2499 | 127.6 | 99.7 | 85.2 | 32 | 31 | 61.3 |  | 0.05 | 107 | 69.3 | 1 |  |  | 8.26 | 29.2 |  | 53.2 | 31.9 | 354.1 | 98.8 | 0.3 | 23.9
4802:32 | 73:12 | 49 | 2502 | 130.2 | 99.8 | 85.4 | 32 | 29.1 | 61.7 |  | 0.03 | 107 | 69.8 | 1 |  |  | 8.38 | 29.2 |  | 53.3 | 29.4 | 354 | 99.7 | 0.3 | 23.9
4802:44 | 73:24 | 49 | 2502 | 128.5 | 99.9 | 85.3 | 32 | 27.9 | 63.1 |  | 0.04 | 107 | 69.3 | 1 |  |  | 8.35 | 29.3 |  | 53.2 | 27.8 | 353.5 | 99.6 | 0.3 | 23.9
4802:56 | 73:36 | 49 | 2490 | 123.8 | 100 | 85 | 32 | 27.4 | 64.6 |  | 0.06 | 106.8 | 69.3 | 1.01 |  |  | 8.25 | 29.3 |  | 53.2 | 27.1 | 352.6 | 98.4 | 0.3 | 23.9
4803:08 | 73:48 | 49 | 2487 | 127.5 | 100.3 | 84.8 | 32.1 | 27.5 | 65.7 |  | 0.06 | 106.9 | 68.8 | 1.01 |  |  | 8.3 | 29.4 |  | 53.3 | 27.4 | 351.8 | 98.8 | 0.3 | 24.1
4803:20 | 74:00 | 49 | 2497 | 129.1 | 100.3 | 84.7 | 32.1 | 27.9 | 66.9 |  | 0.04 | 107 | 69.3 | 1 |  |  | 8.32 | 29.5 |  | 53.1 | 28 | 353.6 | 99.9 | 0.3 | 24.1
4803:32 | 74:12 | 49 | 2499 | 128.6 | 100.3 | 84.7 | 32.1 | 28.4 | 67.7 |  | 0.04 | 107 | 68.8 | 1 |  |  | 8.39 | 29.5 |  | 52.7 | 28.9 | 353 | 99.7 | 0.3 | 24.1
4803:44 | 74:24 | 49 | 2501 | 129 | 100.3 | 84.8 | 32.1 | 28.9 | 68.9 |  | 0.04 | 106.9 | 69.3 | 1 |  |  | 8.32 | 29.6 |  | 52.4 | 29.9 | 353.7 | 99.9 | 0.3 | 24.2
4803:56 | 74:36 | 49 | 2501 | 129.2 | 100.3 | 85 | 32.1 | 29.6 | 69.8 |  | 0.04 | 107 | 69.8 | 1 |  |  | 8.39 | 29.6 |  | 52.4 | 30.9 | 354 | 100 | 0.3 | 24.2
4804:08 | 74:48 | 49 | 2503 | 131.1 | 100.4 | 85.3 | 32.1 | 30.3 | 70.8 |  | 0.03 | 107.1 | 69.3 | 1 |  |  | 8.42 | 29.7 |  | 52.8 | 32 | 353.2 | 100.1 | 0.3 | 24.3
4804:20 | 75:00 | 49 | 2503 | 128.6 | 100.4 | 85.4 | 32.1 | 31.1 | 71.1 |  | 0.05 | 106.9 | 69.8 | 1 |  |  | 8.26 | 29.7 |  | 52.8 | 32.9 | 353.2 | 98.9 | 0.3 | 24.3
4804:32 | 75:12 | 49 | 2501 | 127.3 | 100.6 | 85.2 | 32 | 32.1 | 71.6 |  | 0.05 | 107 | 69.8 | 1 |  |  | 8.3 | 29.7 |  | 52.9 | 33.4 | 353.3 | 98.9 | 0.3 | 24.4
4804:44 | 75:24 | 49 | 2502 | 127.8 | 100.6 | 84.8 | 32 | 33.4 | 72.4 |  | 0.04 | 107 | 70.3 | 1 |  |  | 8.34 | 29.6 |  | 53 | 35.2 | 353 | 99.2 | 0.3 | 24.4
4804:56 | 75:36 | 49 | 2502 | 128.5 | 100.7 | 84.7 | 32.1 | 33.9 | 72.9 |  | 0.04 | 107 | 70.8 | 1 |  |  | 8.37 | 29.7 |  | 53.1 | 36.3 | 353.3 | 99.2 | 0.3 | 24.5
4805:08 | 75:48 | 49 | 2500 | 128.6 | 100.7 | 84.7 | 32 | 32.2 | 73.5 |  | 0.04 | 107.2 | 69.3 | 1 |  |  | 8.35 | 29.7 |  | 53.1 | 33.9 | 353.5 | 98.9 | 0.3 | 24.5
4805:20 | 76:00 | 49 | 2496 | 127.1 | 100.6 | 84.8 | 32 | 30.1 | 74.2 |  | 0.05 | 107 | 69.8 | 1 |  |  | 8.31 | 29.7 |  | 52.9 | 31.1 | 353.8 | 98.7 | 0.3 | 24.5
4805:32 | 76:12 | 49 | 2498 | 127.2 | 100.6 | 84.9 | 31.9 | 28.6 | 74.8 |  | 0.05 | 106.9 | 69.8 | 1 |  |  | 8.23 | 29.7 |  | 53 | 28.9 | 354.1 | 98.5 | 0.3 | 24.5
4805:44 | 76:24 | 49 | 2500 | 129.1 | 100.6 | 85.1 | 31.9 | 27.7 | 75.3 |  | 0.03 | 107.1 | 69.3 | 1 |  |  | 8.39 | 29.8 |  | 52.8 | 27.6 | 354.3 | 99.8 | 0.3 | 24.6
4805:56 | 76:36 | 49 | 2503 | 128.4 | 100.7 | 85.2 | 32 | 27.4 | 75.7 |  | 0.04 | 107 | 69.3 | 1 |  |  | 8.37 | 29.7 |  | 52.7 | 27.3 | 354.2 | 99.7 | 0.3 | 24.6
4806:08 | 76:48 | 49 | 2498 | 126.3 | 100.7 | 85.3 | 31.9 | 27.6 | 76.2 |  | 0.05 | 107 | 68.8 | 1 |  |  | 8.27 | 29.8 |  | 52.4 | 27.7 | 354.2 | 98.8 | 0.3 | 24.6
4806:20 | 77:00 | 49 | 2500 | 126.7 | 100.8 | 85.1 | 31.9 | 28 | 76.8 |  | 0.05 | 107 | 69.8 | 1 |  |  | 8.26 | 29.7 |  | 52.5 | 28.5 | 354.3 | 98.7 | 0.3 | 24.6
4806:32 | 77:12 | 49 | 2488 | 131.1 | 100.8 | 84.9 | 31.9 | 28.6 | 76.8 |  | 0.04 | 107 | 70.3 | 1 |  |  | 8.35 | 29.7 |  | 52.3 | 29.4 | 353.1 | 99.7 | 0.3 | 24.7
4806:44 | 77:24 | 49 | 2497 | 126.3 | 100.7 | 84.7 | 31.9 | 29.2 | 77.6 |  | 0.05 | 107 | 69.3 | 1 |  |  | 8.31 | 29.6 |  | 52.3 | 30.4 | 354.6 | 99.2 | 0.3 | 24.7
4806:56 | 77:36 | 49 | 2498 | 127.7 | 100.7 | 84.7 | 31.9 | 29.9 | 78.3 |  | 0.05 | 107.1 | 69.8 | 1 |  |  | 8.29 | 29.6 |  | 52.2 | 31.4 | 355.1 | 99.4 | 0.3 | 24.7
4807:08 | 77:48 | 49 | 2501 | 127.9 | 100.7 | 84.7 | 31.9 | 30.6 | 78.8 |  | 0.04 | 107 | 69.3 | 1 |  |  | 8.36 | 29.7 |  | 52.1 | 32.6 | 355.1 | 99.6 | 0.3 | 24.7
4807:20 | 78:00 | 49 | 2500 | 129.4 | 100.8 | 84.9 | 32 | 31.4 | 79.4 |  | 0.04 | 106.9 | 69.8 | 1 |  |  | 8.43 | 29.7 |  | 52.3 | 33.3 | 354.7 | 99.6 | 0.3 | 24.8
4807:32 | 78:12 | 49 | 2497 | 127.7 | 100.8 | 84.9 | 32 | 32.6 | 79.9 |  | 0.05 | 107 | 69.3 | 1 |  |  | 8.36 | 29.8 |  | 52.5 | 34.1 | 355.1 | 99.4 | 0.3 | 24.7
4807:44 | 78:24 | 49 | 2500 | 128.3 | 100.8 | 85.1 | 32.1 | 33.8 | 80.4 |  | 0.05 | 107.1 | 69.3 | 1 |  |  | 8.42 | 29.7 |  | 52.5 | 36 | 355.3 | 99.5 | 0.3 | 24.3
4807:56 | 78:36 | 49 | 2502 | 128.2 | 100.8 | 85.2 | 32.1 | 33.4 | 80.8 |  | 0.04 | 107 | 69.8 | 1 |  |  | 8.36 | 29.7 |  | 52.6 | 35.6 | 355.7 | 99.2 | 0.3 | 24.1
4808:08 | 78:48 | 49 | 2502 | 127.8 | 100.9 | 85.2 | 32 | 31.2 | 81.3 |  | 0.05 | 106.9 | 70.3 | 1 |  |  | 8.37 | 29.7 |  | 52.6 | 32.7 | 355.2 | 98.6 | 0.3 | 23.7
4808:20 | 79:00 | 49 | 2502 | 128.1 | 100.9 | 85 | 32 | 29.4 | 81.8 |  | 0.05 | 107 | 69.3 | 1 |  |  | 8.32 | 29.7 |  | 52.3 | 30.1 | 354.8 | 98.2 | 0.3 | 23.6
4808:32 | 79:12 | 49 | 2505 | 130.2 | 100.9 | 84.8 | 32.1 | 28.3 | 82.3 |  | 0.04 | 107 | 70.3 | 1 |  |  | 8.46 | 29.9 |  | 52.4 | 28.4 | 356.2 | 99.6 | 0.3 | 23.5
4808:44 | 79:24 | 49 | 2503 | 129.3 | 100.9 | 84.6 | 32.1 | 27.6 | 82.8 |  | 0.04 | 107 | 69.3 | 1 |  |  | 8.4 | 29.9 |  | 52.2 | 27.4 | 355.6 | 99.2 | 0.3 | 23.3
4808:56 | 79:36 | 49 | 2505 | 126.4 | 100.8 | 84.5 | 32.1 | 27.4 | 83.2 |  | 0.06 | 107 | 69.8 | 1 |  |  | 8.27 | 29.9 |  | 51.9 | 27.4 | 356.6 | 98.1 | 0.3 | 23.2
4809:08 | 79:48 | 49 | 2501 | 127.2 | 100.8 | 84.7 | 32 | 27.8 | 83.8 |  | 0.05 | 107 | 69.8 | 1 |  |  | 8.26 | 30 |  | 52.3 | 27.9 | 356.7 | 98.2 | 0.3 | 22.9
4809:20 | 80:00 | 49 | 2498 | 126.3 | 100.8 | 85 | 31.9 | 28.3 | 84.2 |  | 0.06 | 107 | 69.8 | 1 |  |  | 8.29 | 29.9 |  | 52.6 | 28.8 | 356.9 | 98.3 | 0.3 | 22.8
4809:32 | 80:12 | 49 | 2502 | 126.9 | 100.8 | 85.3 | 32.1 | 29 | 84.1 |  | 0.05 | 107 | 69.8 | 1 |  |  | 8.38 | 30.1 |  | 52.8 | 29.9 | 356.9 | 98.5 | 0.3 | 22.7
4809:44 | 80:24 | 49 | 2504 | 127.6 | 101 | 85.4 | 32.1 | 29.6 | 83.9 |  | 0.05 | 107.1 | 69.8 | 1 |  |  | 8.28 | 30.1 |  | 52.9 | 30.9 | 356.6 | 98.5 | 0.3 | 22.3
4809:56 | 80:36 | 49 | 2500 | 126.3 | 101.1 | 85.3 | 32 | 30.3 | 83.6 |  | 0.05 | 106.8 | 69.3 | 1 |  |  | 8.25 | 29.9 |  | 53.1 | 32 | 356.3 | 98.7 | 0.3 | 22.4
4810:08 | 80:48 | 49 | 2508 | 130.8 | 101.1 | 84.9 | 32 | 31 | 83.2 |  | 0.03 | 106.9 | 69.8 | 1 |  |  | 8.39 | 30 |  | 53.1 | 32.9 | 356.9 | 100.2 | 0.3 | 22.5
4810:20 | 81:00 | 49 | 2504 | 127.2 | 101.1 | 84.7 | 31.9 | 32 | 82.8 |  | 0.05 | 106.9 | 70.8 | 1 |  |  | 8.3 | 29.9 |  | 53.1 | 33.4 | 357 | 98.8 | 0.3 | 22.6
4810:32 | 81:12 | 49 | 2506 | 127 | 101.2 | 84.7 | 32 | 33.6 | 82.5 |  | 0.05 | 107 | 70.3 | 1 |  |  | 8.32 | 30.1 |  | 53.1 | 35.3 | 357.3 | 99 | 0.3 | 22.8
4810:44 | 81:24 | 49 | 2503 | 128.8 | 101.2 | 85.1 | 32 | 34.2 | 82.3 |  | 0.05 | 107 | 69.8 | 1 |  |  | 8.34 | 30 |  | 53.3 | 36.5 | 356.5 | 99.3 | 0.3 | 22.8
4810:56 | 81:36 | 49 | 2509 | 128.1 | 101.2 | 85.3 | 32 | 32.5 | 82.1 |  | 0.05 | 106.9 | 70.3 | 1 |  |  | 8.38 | 29.9 |  | 53.1 | 34.3 | 356.8 | 98.8 | 0.3 | 22.8
4811:08 | 81:48 | 49 | 2503 | 127.4 | 101.2 | 85.3 | 31.9 | 30.2 | 81.9 |  | 0.05 | 107 | 69.8 | 1 |  |  | 8.34 | 30 |  | 52.9 | 31.3 | 356.6 | 98.6 | 0.3 | 22.8
4811:20 | 82:00 | 49 | 2504 | 130.4 | 101.2 | 85.1 | 31.9 | 28.8 | 81.6 |  | 0.03 | 107.1 | 70.3 | 1 |  |  | 8.42 | 29.9 |  | 53 | 29.1 | 357 | 99.6 | 0.3 | 22.8
4811:32 | 82:12 | 49 | 2505 | 130 | 101.1 | 84.8 | 31.9 | 27.8 | 81.2 |  | 0.04 | 107 | 70.3 | 1 |  |  | 8.45 | 29.9 |  | 53.2 | 27.6 | 357.1 | 99.3 | 0.3 | 22.7
4811:44 | 82:24 | 49 | 2505 | 129.1 | 101.1 | 84.4 | 31.8 | 27.4 | 81.1 |  | 0.04 | 107 | 69.3 | 1 |  |  | 8.5 | 29.8 |  | 53.1 | 27.1 | 357.8 | 99 | 0.3 | 22.7
4811:56 | 82:36 | 49 | 2507 | 127.2 | 101.1 | 84.4 | 31.9 | 27.4 | 80.7 |  | 0.06 | 107 | 69.3 | 1 |  |  | 8.27 | 29.8 |  | 53.2 | 27.4 | 358.3 | 97.8 | 0.3 | 22.8
4812:08 | 82:48 | 49 | 2502 | 126.7 | 100.9 | 84.8 | 31.9 | 27.9 | 80.3 |  | 0.05 | 107 | 69.8 | 1 |  |  | 8.3 | 29.8 |  | 53.2 | 28.2 | 358.3 | 98.1 | 0.3 | 22.8
4812:20 | 83:00 | 49 | 2504 | 126.3 | 100.9 | 85.2 | 31.9 | 28.5 | 79.9 |  | 0.05 | 107 | 68.8 | 1 |  |  | 8.35 | 29.8 |  | 53.3 | 29.3 | 358.2 | 98.2 | 0.3 | 22.8
4812:32 | 83:12 | 49 | 2506 | 127.2 | 100.9 | 85.5 | 31.9 | 29.2 | 79.6 |  | 0.05 | 107 | 69.8 | 1 |  |  | 8.35 | 29.8 |  | 53.2 | 30.4 | 359 | 98.5 | 0.3 | 22.9
4812:44 | 83:24 | 49 | 2496 | 128.7 | 100.3 | 85.4 | 31.9 | 29.9 | 79.3 |  | 0.04 | 106.8 | 69.8 | 1.01 |  |  | 8.45 | 29.7 |  | 53.3 | 31.4 | 358.6 | 99 | 0.3 | 22.9
4812:56 | 83:36 | 49 | 2507 | 128.1 | 99.5 | 85.1 | 31.9 | 30.7 | 78.9 |  | 0.05 | 107 | 69.3 | 1 |  |  | 8.34 | 29.8 |  | 53.2 | 32.6 | 361.9 | 98.6 | 0.3 | 23.1
4813:08 | 83:48 | 49 | 2510 | 132.4 | 99 | 84.6 | 31.9 | 31.6 | 78.6 |  | 0.03 | 107.1 | 69.3 | 0.99 |  |  | 8.48 | 29.7 |  | 53.2 | 33.2 | 363.5 | 99.7 | 0.3 | 23
4813:20 | 84:00 | 49 | 2505 | 128.1 | 99.4 | 84.3 | 31.9 | 32.8 | 78.3 |  | 0.05 | 107 | 69.8 | 1 |  |  | 8.38 | 29.7 |  | 53.2 | 34.3 | 364.1 | 98.8 | 0.3 | 23
4813:32 | 84:12 | 49 | 2505 | 128.5 | 99.8 | 84.9 | 31.9 | 34.2 | 78 |  | 0.04 | 107 | 70.3 | 1 |  |  | 8.43 | 29.7 |  | 53.3 | 36.4 | 363.8 | 99 | 0.3 | 23
4813:44 | 84:24 | 49 | 2508 | 129.2 | 100.2 | 86.1 | 32.1 | 32.6 | 77.8 |  | 0.04 | 107 | 69.3 | 1 |  |  | 8.46 | 29.9 |  | 53.4 | 34.6 | 362.8 | 98.7 | 0.3 | 23.2
4813:56 | 84:36 | 49 | 2506 | 127.1 | 100.5 | 86.2 | 32.1 | 29.6 | 77.5 |  | 0.05 | 107 | 69.8 | 1 |  |  | 8.37 | 29.9 |  | 53.3 | 30.4 | 361.7 | 98.3 | 0.3 | 23.2
4814:08 | 84:48 | 49 | 2505 | 127.5 | 100.6 | 85.4 | 32.1 | 27.5 | 77.2 |  | 0.05 | 107 | 69.8 | 1 |  |  | 8.33 | 29.9 |  | 53.3 | 27.7 | 360.7 | 97.8 | 0.3 | 23.3
4814:20 | 85:00 | 49 | 2505 | 128.2 | 100.7 | 84.5 | 32.1 | 26.4 | 76.9 |  | 0.04 | 107 | 68.8 | 1 |  |  | 8.43 | 29.9 |  | 53.5 | 26.2 | 360.6 | 99 | 0.3 | 23.3
4814:32 | 85:12 | 49 | 2507 | 128 | 99.4 | 84.1 | 32.1 | 25.8 | 76.7 |  | 0.04 | 107 | 69.8 | 1 |  |  | 8.43 | 29.9 |  | 53.4 | 25.4 | 363.8 | 98.8 | 0.3 | 23.3
4814:44 | 85:24 | 49 | 2504 | 128.5 | 98.9 | 84.6 | 32 | 25.7 | 76.4 |  | 0.04 | 107 | 70.3 | 1 |  |  | 8.4 | 29.9 |  | 53.5 | 25.4 | 365.1 | 98.7 | 0.3 | 23.4
4814:56 | 85:36 | 49 | 2505 | 128.3 | 99.6 | 85.2 | 32 | 26.1 | 76.1 |  | 0.04 | 107 | 70.3 | 1 |  |  | 8.46 | 29.9 |  | 53.4 | 26 | 364.9 | 98.9 | 0.3 | 23.4
4815:08 | 85:48 | 49 | 2507 | 129.2 | 100 | 85.7 | 32 | 26.8 | 75.9 |  | 0.04 | 107 | 69.3 | 1 |  |  | 8.43 | 30.1 |  | 53.4 | 27.1 | 364.3 | 99.2 | 0.3 | 23.4
4815:20 | 86:00 | 49 | 2514 | 127.6 | 100.2 | 85.2 | 32.1 | 27.4 | 75.7 |  | 0.04 | 107.2 | 70.3 | 1 |  |  | 8.35 | 30.3 |  | 53.4 | 28.1 | 364.1 | 98.8 | 0.3 | 23.6
4815:32 | 86:12 | 49 | 2503 | 126.9 | 100.3 | 84.9 | 32.1 | 28.2 | 75.4 |  | 0.05 | 107.1 | 69.8 | 1 |  |  | 8.29 | 30.3 |  | 53.4 | 29.4 | 362.9 | 98.4 | 0.3 | 23.6
4815:44 | 86:24 | 49 | 2507 | 127.4 | 100.4 | 84.4 | 32 | 29.2 | 75.1 |  | 0.05 | 107 | 69.3 | 1 |  |  | 8.36 | 30.3 |  | 53.4 | 30.6 | 363.2 | 98.3 | 0.3 | 23.5
4815:56 | 86:36 | 49 | 2505 | 128.8 | 100.4 | 84.4 | 32 | 30.9 | 74.8 |  | 0.05 | 106.8 | 70.3 | 1 |  |  | 8.38 | 30.2 |  | 53.4 | 32.3 | 363.1 | 98.6 | 0.3 | 23.6
4816:08 | 86:48 | 49 | 2504 | 127.8 | 100.5 | 84.8 | 31.9 | 32.3 | 74.6 |  | 0.05 | 107 | 69.8 | 1 |  |  | 8.44 | 30.2 |  | 53.3 | 34.7 | 362.9 | 98.7 | 0.3 | 23.6
4816:20 | 87:00 | 49 | 2507 | 127.7 | 99.3 | 85.3 | 31.9 | 31.3 | 74.3 |  | 0.05 | 107 | 69.8 | 1 |  |  | 8.37 | 30.2 |  | 53.3 | 33.3 | 365 | 98.7 | 0.3 | 23.7
4816:32 | 87:12 | 49 | 2503 | 128 | 98.9 | 85.6 | 31.9 | 29.1 | 74.1 |  | 0.05 | 107 | 69.8 | 1 |  |  | 8.44 | 30.3 |  | 53.3 | 30.3 | 366.6 | 98.5 | 0.3 | 23.6
4816:44 | 87:24 | 49 | 2507 | 128.8 | 99.7 | 85.4 | 31.9 | 27.6 | 73.9 |  | 0.05 | 107 | 70.8 | 1 |  |  | 8.38 | 30.1 |  | 53.3 | 28.1 | 365.7 | 98 | 0.3 | 23.6
4816:56 | 87:36 | 49 | 2501 | 127.7 | 100.1 | 84.9 | 31.9 | 26.6 | 73.8 |  | 0.05 | 107 | 68.8 | 1 |  |  | 8.4 | 30.1 |  | 53.3 | 26.7 | 364.7 | 98 | 0.3 | 23.7
4817:08 | 87:48 | 49 | 2503 | 126.6 | 100.2 | 84.3 | 31.9 | 26 | 73.6 |  | 0.05 | 107 | 69.3 | 1 |  |  | 8.33 | 30 |  | 53.3 | 25.8 | 364.4 | 97.8 | 0.3 | 23.8
4817:20 | 88:00 | 49 | 2504 | 127.4 | 100.2 | 84.3 | 31.9 | 25.9 | 73.4 |  | 0.05 | 106.9 | 69.8 | 1 |  |  | 8.33 | 30.1 |  | 53.3 | 25.8 | 364.4 | 98 | 0.3 | 23.7
4817:32 | 88:12 | 49 | 2503 | 127.4 | 100.2 | 84.7 | 31.9 | 26.3 | 73.2 |  | 0.05 | 107 | 69.8 | 1 |  |  | 8.38 | 30 |  | 53.3 | 26.4 | 364.1 | 98 | 0.3 | 23.8
4817:44 | 88:24 | 49 | 2492 | 126.7 | 100.4 | 85.3 | 32 | 27.1 | 73 |  | 0.05 | 107.1 | 68.8 | 1 |  |  | 8.45 | 30.1 |  | 53.3 | 27.6 | 363.1 | 98.8 | 0.3 | 23.8
4817:56 | 88:36 | 49 | 2506 | 130.9 | 100.5 | 85.6 | 32 | 27.7 | 72.9 |  | 0.03 | 107 | 70.3 | 1 |  |  | 8.55 | 30.1 |  | 53.5 | 28.7 | 363.4 | 99.7 | 0.3 | 23.9
4818:08 | 88:48 | 49 | 2507 | 128.3 | 100.2 | 85.4 | 32 | 28.5 | 73.1 |  | 0.05 | 107 | 69.3 | 1 |  |  | 8.46 | 30.2 |  | 53.4 | 30 | 363.8 | 98.6 | 0.3 | 23.9
4818:20 | 89:00 | 49 | 2505 | 127.6 | 99.2 | 85 | 31.9 | 29.4 | 73.3 |  | 0.05 | 107 | 69.8 | 1 |  |  | 8.36 | 30.1 |  | 53.4 | 31.1 | 366 | 98.7 | 0.3 | 24
4818:32 | 89:12 | 49 | 2506 | 128.9 | 98.8 | 84.5 | 31.9 | 31.1 | 73.7 |  | 0.04 | 107 | 69.8 | 1 |  |  | 8.46 | 30.1 |  | 53.3 | 32.4 | 367.5 | 98.9 | 0.3 | 24.1
4818:44 | 89:24 | 49 | 2504 | 129 | 99.6 | 84.3 | 31.9 | 32.6 | 74 |  | 0.04 | 107 | 69.8 | 1 |  |  | 8.49 | 30.1 |  | 53.4 | 34.9 | 366.4 | 99.2 | 0.3 | 24.1
4818:56 | 89:36 | 49 | 2501 | 129.5 | 99.9 | 84.6 | 31.9 | 31.9 | 74.4 |  | 0.04 | 107 | 68.8 | 1 |  |  | 8.38 | 30.1 |  | 53.3 | 34.1 | 366 | 98.6 | 0.3 | 24.1
4819:08 | 89:48 | 49 | 2505 | 128.6 | 100.1 | 85.1 | 31.9 | 29.7 | 74.8 |  | 0.05 | 107 | 70.3 | 1 |  |  | 8.43 | 30.1 |  | 53.2 | 30.9 | 365.6 | 98.2 | 0.3 | 24.2
4819:20 | 90:00 | 49 | 2505 | 127.5 | 100.3 | 85.6 | 32.1 | 28 | 75.2 |  | 0.05 | 107 | 69.8 | 1 |  |  | 8.3 | 30.1 |  | 53.3 | 28.6 | 364.9 | 97.8 | 0.3 | 24.2
4819:32 | 90:12 | 49 | 2500 | 129.5 | 100.4 | 85.5 | 32 | 27 | 75.6 |  | 0.03 | 107.1 | 69.8 | 1 |  |  | 8.53 | 30.1 |  | 53.3 | 27 | 364.3 | 99.1 | 0.3 | 24.3
4819:44 | 90:24 | 49 | 2504 | 128.7 | 100.6 | 85.3 | 32 | 26.3 | 76 |  | 0.04 | 107 | 69.8 | 1 |  |  | 8.4 | 30.1 |  | 53.4 | 26.1 | 364.2 | 98.7 | 0.3 | 24.3
4819:56 | 90:36 | 49 | 2501 | 126.9 | 100.6 | 84.8 | 32 | 26.3 | 76.3 |  | 0.06 | 107 | 69.8 | 1 |  |  | 8.3 | 30 |  | 53.4 | 26.1 | 363.8 | 97.7 | 0.3 | 24.3
4820:08 | 90:48 | 49 | 2502 | 129.6 | 100 | 84.5 | 32 | 26.4 | 76.7 |  | 0.04 | 107 | 69.8 | 1 |  |  | 8.42 | 30.1 |  | 53.5 | 26.8 | 364.9 | 98.8 | 0.3 | 24.4
4820:20 | 91:00 | 49 | 2502 | 127 | 98.9 | 84.4 | 32 | 27.3 | 77.2 |  | 0.06 | 107 | 69.3 | 1 |  |  | 8.3 | 30.1 |  | 53.3 | 27.8 | 367.6 | 97.7 | 0.3 | 24.5
4820:32 | 91:12 | 49 | 2501 | 127.1 | 99 | 84.7 | 31.9 | 27.9 | 77.5 |  | 0.05 | 107 | 69.3 | 1 |  |  | 8.31 | 30.2 |  | 53.3 | 28.9 | 368.7 | 97.8 | 0.3 | 24.4
4820:44 | 91:24 | 49 | 2500 | 126.5 | 99.7 | 85.1 | 31.9 | 28.8 | 78 |  | 0.06 | 106.8 | 69.3 | 1 |  |  | 8.35 | 30.2 |  | 53.4 | 30.2 | 367.8 | 98.1 | 0.3 | 24.4
4820:56 | 91:36 | 49 | 2503 | 130.3 | 100 | 85.6 | 31.9 | 29.7 | 78.4 |  | 0.03 | 107.2 | 69.8 | 1 |  |  | 8.46 | 30.3 |  | 53.3 | 31.3 | 366.7 | 99.5 | 0.3 | 24.4
4821:08 | 91:48 | 49 | 2503 | 127.8 | 100.3 | 85.6 | 32 | 31.1 | 78.9 |  | 0.04 | 107 | 69.3 | 1 |  |  | 8.4 | 30.3 |  | 53.4 | 32.4 | 366 | 98.4 | 0.3 | 24.6
4821:20 | 92:00 | 49 | 2504 | 128.8 | 100.4 | 85.3 | 32 | 32.8 | 79.4 |  | 0.04 | 107 | 69.8 | 1 |  |  | 8.42 | 30.2 |  | 53.3 | 34.9 | 365 | 98.5 | 0.3 | 24.7
4821:32 | 92:12 | 49 | 2503 | 128.5 | 100.6 | 84.9 | 32 | 32.4 | 79.8 |  | 0.04 | 107 | 69.3 | 1 |  |  | 8.49 | 30.3 |  | 53.3 | 34.7 | 364.7 | 98.7 | 0.3 | 24.6
4821:44 | 92:24 | 49 | 2503 | 128 | 100.7 | 84.4 | 32 | 30.1 | 80.2 |  | 0.04 | 107 | 70.3 | 1 |  |  | 8.41 | 30.4 |  | 53.3 | 31.6 | 364.3 | 98.2 | 0.3 | 24.6
4821:56 | 92:36 | 49 | 2503 | 127.8 | 99.9 | 84.4 | 32 | 28.3 | 80.6 |  | 0.05 | 107 | 68.8 | 1 |  |  | 8.41 | 30.4 |  | 53.3 | 28.9 | 365.2 | 97.8 | 0.3 | 24.7
4822:08 | 92:48 | 49 | 2503 | 129.1 | 98.9 | 84.7 | 31.9 | 27 | 81 |  | 0.04 | 107 | 69.8 | 1 |  |  | 8.49 | 30.4 |  | 53.3 | 27.2 | 368 | 99.2 | 0.3 | 24.7
4822:20 | 93:00 | 49 | 2503 | 126.7 | 98.9 | 85.1 | 31.9 | 26.4 | 81.4 |  | 0.05 | 107 | 69.3 | 1 |  |  | 8.31 | 30.3 |  | 53.2 | 26.2 | 369.3 | 97.7 | 0.3 | 24.7
4822:32 | 93:12 | 49 | 2502 | 128.1 | 99.7 | 85.5 | 31.9 | 26.3 | 81.8 |  | 0.04 | 107 | 69.8 | 1 |  |  | 8.43 | 30.3 |  | 53.4 | 26.2 | 368 | 99.1 | 0.3 | 24.7
4822:44 | 93:24 | 49 | 2502 | 129.1 | 100 | 85.5 | 31.9 | 26.8 | 82.2 |  | 0.04 | 107.1 | 68.8 | 1 |  |  | 8.55 | 30.3 |  | 53.3 | 26.9 | 367.2 | 99.3 | 0.3 | 24.8
4822:56 | 93:36 | 49 | 2502 | 127.9 | 100.2 | 85.2 | 31.9 | 27.3 | 82.5 |  | 0.06 | 107 | 69.8 | 1 |  |  | 8.31 | 30.3 |  | 53.4 | 27.8 | 366.3 | 98 | 0.3 | 24.8
4823:08 | 93:48 | 49 | 2501 | 129.7 | 100.3 | 84.8 | 31.9 | 28 | 82.8 |  | 0.04 | 107 | 70.3 | 1 |  |  | 8.47 | 30.2 |  | 53.4 | 29 | 365.9 | 99.3 | 0.3 | 24.8
4823:20 | 94:00 | 49 | 2505 | 127.4 | 100.4 | 84.4 | 31.9 | 28.8 | 82.8 |  | 0.06 | 106.9 | 69.3 | 1 |  |  | 8.39 | 30.2 |  | 53.3 | 30.2 | 366.2 | 98 | 0.3 | 24.8
4823:32 | 94:12 | 49 | 2505 | 130 | 100.6 | 84.4 | 32 | 29.7 | 82.6 |  | 0.04 | 107 | 69.8 | 1 |  |  | 8.53 | 30.3 |  | 53.6 | 31.5 | 365.9 | 99.6 | 0.3 | 24.8
4823:44 | 94:24 | 49 | 2502 | 128.3 | 100.6 | 84.8 | 32 | 30.8 | 82.3 |  | 0.05 | 106.9 | 68.8 | 1 |  |  | 8.46 | 30.2 |  | 53.4 | 32.2 | 365.2 | 98.5 | 0.3 | 24.5
4823:56 | 94:36 | 49 | 2505 | 128.5 | 100.3 | 85.1 | 32 | 32.6 | 82 |  | 0.05 | 107 | 69.8 | 1 |  |  | 8.46 | 30.3 |  | 53.3 | 34.1 | 365.6 | 98.6 | 0.3 | 24
4824:08 | 94:48 | 49 | 2506 | 127.9 | 99.2 | 85.3 | 32 | 33.3 | 81.7 |  | 0.05 | 107 | 69.8 | 1 |  |  | 8.44 | 30.3 |  | 53.4 | 35.8 | 368.4 | 98.7 | 0.3 | 23.9
4824:20 | 95:00 | 49 | 2502 | 127.3 | 98.8 | 85.5 | 31.9 | 31.6 | 81.5 |  | 0.05 | 107 | 69.3 | 1 |  |  | 8.45 | 30.3 |  | 53.4 | 33.4 | 369.5 | 98.4 | 0.3 | 23.6
4824:32 | 95:12 | 49 | 2505 | 127.9 | 99.7 | 85.1 | 31.9 | 29.3 | 81.2 |  | 0.05 | 107 | 69.8 | 1 |  |  | 8.42 | 30.3 |  | 53.3 | 30.3 | 368.9 | 98.2 | 0.3 | 23.4
4824:44 | 95:24 | 49 | 2507 | 130.3 | 100 | 84.6 | 31.9 | 27.8 | 80.9 |  | 0.03 | 107 | 69.8 | 1 |  |  | 8.61 | 30.3 |  | 53.4 | 28.1 | 368 | 99 | 0.3 | 23.3
4824:56 | 95:36 | 49 | 2505 | 129.2 | 100.2 | 84.2 | 31.9 | 26.9 | 80.6 |  | 0.03 | 107.2 | 70.3 | 1 |  |  | 8.5 | 30.3 |  | 53.3 | 26.8 | 367.4 | 99 | 0.3 | 23.1
4825:08 | 95:48 | 49 | 2504 | 129 | 100.3 | 84.6 | 31.9 | 26.4 | 80.3 |  | 0.04 | 107 | 69.8 | 1 |  |  | 8.51 | 30.2 |  | 53.6 | 26.3 | 367.1 | 99 | 0.3 | 23.1
4825:20 | 96:00 | 49 | 2505 | 128.2 | 100.4 | 85.2 | 31.9 | 26.7 | 79.9 |  | 0.04 | 107.2 | 68.8 | 1 |  |  | 8.49 | 30.5 |  | 53.4 | 26.7 | 367 | 98.7 | 0.3 | 23
4897:32 | 72:12 | 50 | 2499 | 129.5 | 99.1 | 84.6 | 32 | 29.3 | 57.8 |  | 0.04 | 107 | 69.3 | 1 |  |  | 8.29 | 28.9 |  | 52.4 | 29.6 | 354.7 | 99.6 | 0.3 | 22.6
4897:44 | 72:24 | 50 | 2495 | 127.7 | 99.2 | 84.6 | 31.9 | 29.8 | 58.4 |  | 0.06 | 107 | 69.3 | 1 |  |  | 8.16 | 28.8 |  | 52.5 | 30.4 | 354.4 | 98.3 | 0.3 | 22.4
4897:56 | 72:36 | 50 | 2499 | 126.9 | 99.2 | 85 | 31.9 | 30.3 | 58.6 |  | 0.05 | 106.9 | 70.3 | 1 |  |  | 8.24 | 28.8 |  | 52.8 | 31.3 | 355.1 | 98.5 | 0.3 | 22.3
4898:08 | 72:48 | 50 | 2502 | 125.3 | 99.3 | 85.4 | 31.9 | 30.9 | 59.2 |  | 0.05 | 106.8 | 69.8 | 1 |  |  | 8.24 | 28.8 |  | 52.9 | 32.2 | 354.9 | 98.8 | 0.3 | 22.1
4898:20 | 73:00 | 50 | 2499 | 128.3 | 99.5 | 85.4 | 31.9 | 31.6 | 59.6 |  | 0.05 | 107.1 | 69.8 | 1 |  |  | 8.17 | 28.7 |  | 52.9 | 33.1 | 354.1 | 98.7 | 0.3 | 21.9
4898:32 | 73:12 | 50 | 2501 | 128.6 | 99.6 | 85.1 | 31.9 | 32.2 | 61.2 |  | 0.05 | 106.8 | 69.3 | 1 |  |  | 8.19 | 28.7 |  | 53.1 | 33.9 | 354.2 | 98.7 | 0.3 | 22.1
4898:44 | 73:24 | 50 | 2500 | 128.2 | 99.7 | 84.9 | 32 | 32.9 | 60.7 |  | 0.05 | 107 | 68.8 | 1 |  |  | 8.23 | 28.8 |  | 53.1 | 34.9 | 354 | 98.9 | 0.3 | 22.2
4898:56 | 73:36 | 50 | 2502 | 130.2 | 99.7 | 84.7 | 32 | 33.4 | 61.1 |  | 0.03 | 107.2 | 70.3 | 1 |  |  | 8.37 | 28.8 |  | 53.2 | 35.6 | 354.1 | 100.1 | 0.3 | 22.3
4899:08 | 73:48 | 50 | 2497 | 128.1 | 99.7 | 84.7 | 31.9 | 34 | 61.7 |  | 0.05 | 107 | 69.3 | 1 |  |  | 8.21 | 28.8 |  | 53.2 | 35.8 | 353.8 | 99.3 | 0.3 | 22.4
4899:20 | 74:00 | 50 | 2497 | 127.7 | 99.8 | 84.9 | 31.9 | 34.9 | 62.8 |  | 0.05 | 106.9 | 69.3 | 1 |  |  | 8.26 | 28.8 |  | 53.2 | 36.4 | 354.2 | 99.1 | 0.3 | 22.4
4899:32 | 74:12 | 50 | 2498 | 127.9 | 100 | 85.3 | 32.1 | 36.1 | 63.9 |  | 0.05 | 107 | 69.8 | 1 |  |  | 8.26 | 28.9 |  | 53.1 | 38.1 | 353.9 | 99.1 | 0.3 | 22.5
4899:44 | 74:24 | 50 | 2502 | 127.7 | 100.2 | 85.4 | 32.1 | 35.4 | 65.6 |  | 0.05 | 107 | 69.8 | 1 |  |  | 8.29 | 28.8 |  | 53.2 | 37.4 | 354.2 | 99.3 | 0.3 | 22.5
4899:56 | 74:36 | 50 | 2501 | 128.1 | 100.2 | 85.2 | 32 | 33.2 | 65.4 |  | 0.05 | 107 | 69.3 | 1 |  |  | 8.26 | 28.8 |  | 52.8 | 34.4 | 353.1 | 98.8 | 0.3 | 22.4
4900:08 | 74:48 | 50 | 2495 | 123.8 | 100.3 | 85 | 32 | 31.3 | 67.5 |  | 0.06 | 107 | 69.3 | 1 |  |  | 8.28 | 28.8 |  | 52.8 | 31.8 | 353 | 98.7 | 0.3 | 22.4
4900:20 | 75:00 | 50 | 2501 | 129.7 | 100.4 | 84.7 | 32.1 | 30.1 | 69.1 |  | 0.04 | 107 | 69.8 | 1 |  |  | 8.31 | 28.9 |  | 52.9 | 30 | 353.3 | 99.5 | 0.3 | 22.6
4900:32 | 75:12 | 50 | 2503 | 125.2 | 100.4 | 84.6 | 32 | 29.4 | 70.9 |  | 0.06 | 106.8 | 69.8 | 1 |  |  | 8.2 | 28.9 |  | 52.8 | 29.2 | 353.4 | 98.2 | 0.3 | 22.6
4900:44 | 75:24 | 50 | 2501 | 129.3 | 100.4 | 84.7 | 32 | 29.3 | 71.7 |  | 0.04 | 107 | 68.8 | 1 |  |  | 8.39 | 28.9 |  | 52.7 | 29.1 | 353.6 | 99.5 | 0.3 | 22.7
4900:56 | 75:36 | 50 | 2499 | 129.6 | 100.3 | 85.1 | 32 | 29.6 | 73.2 |  | 0.04 | 107 | 70.3 | 1 |  |  | 8.39 | 28.9 |  | 52.6 | 29.7 | 353.8 | 99.6 | 0.3 | 22.7
4901:08 | 75:48 | 50 | 2495 | 126.6 | 100.3 | 85.3 | 31.9 | 30 | 73.7 |  | 0.04 | 107 | 69.3 | 0.99 |  |  | 8.25 | 28.9 |  | 52.6 | 30.5 | 354 | 98.6 | 0.3 | 22.8
4901:20 | 76:00 | 50 | 2501 | 127.6 | 100.3 | 85.4 | 31.9 | 30.6 | 74.2 |  | 0.05 | 107 | 69.3 | 1 |  |  | 8.27 | 28.9 |  | 52.7 | 31.5 | 354.1 | 98.4 | 0.3 | 22.8
4901:32 | 76:12 | 50 | 2498 | 127.6 | 100.4 | 85.2 | 31.9 | 31.1 | 75.1 |  | 0.05 | 106.9 | 69.3 | 1 |  |  | 8.31 | 29.1 |  | 52.8 | 32.4 | 353.9 | 98.4 | 0.3 | 22.7
4901:44 | 76:24 | 50 | 2501 | 128.4 | 100.5 | 85 | 32 | 31.8 | 75.6 |  | 0.05 | 107 | 69.8 | 1 |  |  | 8.25 | 29.2 |  | 52.9 | 33.4 | 354 | 98.5 | 0.3 | 22.9
4901:56 | 76:36 | 50 | 2497 | 126.9 | 100.4 | 84.7 | 32 | 32.5 | 76 |  | 0.05 | 107.1 | 69.8 | 1 |  |  | 8.31 | 29.1 |  | 52.9 | 34.3 | 354.1 | 98.6 | 0.3 | 22.9
4902:08 | 76:48 | 50 | 2497 | 130.9 | 100.3 | 84.4 | 32 | 33.1 | 76.6 |  | 0.03 | 107.2 | 69.3 | 0.99 |  |  | 8.4 | 29.1 |  | 52.9 | 35 | 354 | 100 | 0.3 | 22.9
4902:20 | 77:00 | 50 | 2500 | 127.9 | 100.3 | 84.7 | 32 | 33.9 | 77.2 |  | 0.05 | 107.1 | 69.8 | 1 |  |  | 8.3 | 29.1 |  | 52.9 | 35.3 | 355.5 | 98.9 | 0.3 | 22.9
4902:32 | 77:12 | 50 | 2498 | 127.5 | 100.3 | 84.9 | 32 | 35.1 | 77.4 |  | 0.05 | 107 | 69.3 | 1 |  |  | 8.29 | 29.1 |  | 52.9 | 36.8 | 355.6 | 99 | 0.3 | 22.9
4902:44 | 77:24 | 50 | 2497 | 127.7 | 100.5 | 85.3 | 32 | 35.3 | 77.8 |  | 0.05 | 107 | 69.3 | 1 |  |  | 8.32 | 29.2 |  | 52.5 | 37.5 | 354.8 | 98.9 | 0.3 | 23.1
4902:56 | 77:36 | 50 | 2500 | 127.7 | 100.5 | 85.4 | 32 | 33.6 | 78.3 |  | 0.04 | 107 | 69.3 | 1 |  |  | 8.32 | 29.3 |  | 52.3 | 35.1 | 355.2 | 99 | 0.3 | 23.1
4903:08 | 77:48 | 50 | 2502 | 130.2 | 100.6 | 85.2 | 32 | 31.3 | 78.6 |  | 0.03 | 107 | 69.8 | 1 |  |  | 8.46 | 29.3 |  | 52.1 | 32.1 | 355.1 | 99.8 | 0.3 | 23.1
4903:20 | 78:00 | 50 | 2499 | 129.3 | 100.6 | 84.8 | 31.9 | 29.8 | 79 |  | 0.03 | 107.1 | 69.8 | 1 |  |  | 8.38 | 29.3 |  | 52.2 | 29.9 | 354.6 | 99.5 | 0.3 | 23.1
4903:32 | 78:12 | 50 | 2501 | 130 | 100.6 | 84.5 | 31.9 | 28.8 | 79.4 |  | 0.03 | 107.1 | 69.3 | 1 |  |  | 8.42 | 29.2 |  | 52.1 | 28.6 | 354.7 | 99.4 | 0.3 | 23.1
4903:44 | 78:24 | 50 | 2501 | 130.4 | 100.6 | 84.6 | 32 | 28.7 | 80 |  | 0.03 | 107 | 69.3 | 1 |  |  | 8.39 | 29.3 |  | 51.9 | 28.4 | 355.1 | 99.6 | 0.3 | 23.3
4903:56 | 78:36 | 50 | 2499 | 128 | 100.5 | 84.8 | 32 | 28.8 | 80.4 |  | 0.05 | 107 | 69.8 | 1 |  |  | 8.32 | 29.3 |  | 52.1 | 28.8 | 355.6 | 98.2 | 0.3 | 23.3
4904:08 | 78:48 | 50 | 2498 | 127 | 100.4 | 85.2 | 32 | 29.1 | 80.7 |  | 0.05 | 107 | 69.3 | 1 |  |  | 8.27 | 29.2 |  | 52.3 | 29.6 | 355.9 | 98.4 | 0.3 | 23.2
4904:20 | 79:00 | 50 | 2502 | 130.4 | 100.4 | 85.4 | 31.9 | 29.6 | 81.4 |  | 0.02 | 107 | 70.8 | 1 |  |  | 8.38 | 29.2 |  | 52.4 | 30.4 | 356.1 | 99.8 | 0.3 | 23.3
4904:32 | 79:12 | 50 | 2499 | 127 | 100.5 | 85.4 | 31.9 | 30.3 | 81.9 |  | 0.05 | 107 | 70.3 | 1 |  |  | 8.34 | 29.2 |  | 52.4 | 31.3 | 356 | 98.6 | 0.3 | 23.3
4904:44 | 79:24 | 50 | 2502 | 130.4 | 100.6 | 85.2 | 31.9 | 30.8 | 82.3 |  | 0.03 | 107 | 69.3 | 1 |  |  | 8.44 | 29.2 |  | 52.6 | 32.3 | 356.6 | 99.7 | 0.3 | 23.3
4904:56 | 79:36 | 50 | 2503 | 127.7 | 100.6 | 84.8 | 31.9 | 31.5 | 82.9 |  | 0.05 | 107 | 70.3 | 1 |  |  | 8.35 | 29.2 |  | 52.5 | 33.3 | 356.6 | 98.6 | 0.3 | 23.4
4905:08 | 79:48 | 50 | 2493 | 128.4 | 100.7 | 84.5 | 32.1 | 32.2 | 83.3 |  | 0.04 | 106.9 | 69.8 | 1.01 |  |  | 8.41 | 29.3 |  | 52.8 | 34.2 | 356.1 | 99.4 | 0.3 | 23.6
4905:20 | 80:00 | 50 | 2504 | 127.9 | 100.7 | 84.4 | 32 | 32.9 | 83.7 |  | 0.05 | 107 | 69.3 | 1 |  |  | 8.28 | 29.3 |  | 52.6 | 34.7 | 357 | 98.6 | 0.3 | 23.5
4905:32 | 80:12 | 50 | 2501 | 127.8 | 100.6 | 84.8 | 32 | 33.9 | 84.1 |  | 0.04 | 107 | 69.3 | 1 |  |  | 8.35 | 29.4 |  | 52.6 | 35.3 | 357.2 | 98.8 | 0.3 | 23.6
4905:44 | 80:24 | 50 | 2502 | 128.3 | 100.6 | 85.2 | 31.9 | 34.9 | 83.8 |  | 0.04 | 107 | 69.3 | 1 |  |  | 8.36 | 29.4 |  | 52.6 | 37 | 356.8 | 98.9 | 0.3 | 23.6
4905:56 | 80:36 | 50 | 2503 | 128.5 | 100.7 | 85.6 | 32.1 | 34.5 | 84 |  | 0.04 | 107 | 69.8 | 1 |  |  | 8.41 | 29.3 |  | 52.5 | 36.7 | 357.1 | 99 | 0.3 | 23.6
4906:08 | 80:48 | 50 | 2505 | 128 | 100.8 | 85.5 | 32 | 32.5 | 83.6 |  | 0.05 | 107 | 69.8 | 1 |  |  | 8.28 | 29.4 |  | 52.6 | 33.9 | 356.9 | 98.5 | 0.3 | 23.7
4906:20 | 81:00 | 50 | 2502 | 127.6 | 100.8 | 85.2 | 32 | 30.6 | 83.2 |  | 0.05 | 107 | 69.3 | 1 |  |  | 8.31 | 29.3 |  | 52.6 | 31.2 | 357 | 98.3 | 0.3 | 23.7
4906:32 | 81:12 | 50 | 2502 | 129.6 | 100.8 | 84.7 | 32 | 29.2 | 82.8 |  | 0.03 | 107 | 69.8 | 1 |  |  | 8.45 | 29.3 |  | 52.6 | 29.2 | 357.3 | 99.4 | 0.3 | 23.7
4906:44 | 81:24 | 50 | 2501 | 126.3 | 100.7 | 84.3 | 31.9 | 28.5 | 82.3 |  | 0.06 | 107 | 69.8 | 1 |  |  | 8.28 | 29.3 |  | 52.8 | 28.1 | 357.6 | 97.9 | 0.3 | 23.7
4906:56 | 81:36 | 50 | 2496 | 127 | 100.6 | 84.6 | 31.9 | 28.3 | 81.9 |  | 0.06 | 106.9 | 69.3 | 1 |  |  | 8.41 | 29.3 |  | 53 | 28 | 357.9 | 98.3 | 0.3 | 23.8
4907:08 | 81:48 | 50 | 2504 | 129.1 | 100.6 | 84.9 | 31.8 | 28.5 | 81.6 |  | 0.04 | 107 | 68.8 | 1 |  |  | 8.44 | 29.1 |  | 52.9 | 28.6 | 358.6 | 99.1 | 0.3 | 23.8
4907:20 | 82:00 | 50 | 2501 | 127.6 | 100.7 | 85.6 | 32 | 29.1 | 81.2 |  | 0.06 | 107 | 69.8 | 1 |  |  | 8.24 | 29.2 |  | 53.1 | 29.5 | 358.3 | 97.9 | 0.3 | 23.9
4907:32 | 82:12 | 50 | 2506 | 129.2 | 100.7 | 85.6 | 32 | 29.6 | 80.7 |  | 0.04 | 107 | 69.8 | 1 |  |  | 8.41 | 29.1 |  | 53.2 | 30.5 | 359 | 99.4 | 0.3 | 23.9
4907:44 | 82:24 | 50 | 2501 | 127 | 100.8 | 85.2 | 31.9 | 30.2 | 80 |  | 0.06 | 107.2 | 69.3 | 1 |  |  | 8.3 | 29.2 |  | 53.2 | 31.5 | 358.4 | 98.1 | 0.3 | 23.9
4907:56 | 82:36 | 50 | 2506 | 129.4 | 100.8 | 84.7 | 31.9 | 31 | 79.9 |  | 0.04 | 107 | 69.8 | 1 |  |  | 8.4 | 29.2 |  | 53.2 | 32.5 | 358.5 | 99.5 | 0.3 | 23.9
4908:08 | 82:48 | 50 | 2505 | 129.6 | 100.7 | 84.4 | 31.9 | 31.7 | 79.6 |  | 0.04 | 107.1 | 69.3 | 1 |  |  | 8.45 | 29.3 |  | 53.1 | 33.5 | 359 | 99.6 | 0.3 | 23.9
4908:20 | 83:00 | 50 | 2504 | 127.4 | 100.7 | 84.5 | 31.9 | 32.3 | 79.3 |  | 0.06 | 107 | 70.3 | 1 |  |  | 8.32 | 29.3 |  | 53.1 | 34.2 | 358.8 | 98.4 | 0.3 | 24
4908:32 | 83:12 | 50 | 2505 | 131.2 | 100.6 | 84.8 | 31.9 | 33.2 | 79 |  | 0.03 | 107.1 | 70.3 | 1 |  |  | 8.5 | 29.3 |  | 53.1 | 34.6 | 359.2 | 99.8 | 0.3 | 23.9
4908:44 | 83:24 | 50 | 2505 | 127.4 | 100.7 | 85.4 | 31.9 | 34.5 | 78.6 |  | 0.05 | 107 | 70.3 | 1 |  |  | 8.35 | 29.5 |  | 53.1 | 36.2 | 358.8 | 98.8 | 0.3 | 23.9
4908:56 | 83:36 | 50 | 2505 | 127.4 | 100.8 | 85.6 | 32 | 34.8 | 78.3 |  | 0.05 | 106.8 | 69.8 | 1 |  |  | 8.44 | 29.6 |  | 53.2 | 37.1 | 359.3 | 98.7 | 0.3 | 24.1
4909:08 | 83:48 | 50 | 2505 | 129 | 100.8 | 85.3 | 32.1 | 33.1 | 77.9 |  | 0.05 | 107 | 69.8 | 1 |  |  | 8.36 | 29.7 |  | 53.1 | 34.6 | 358.6 | 98.6 | 0.3 | 24.1
4909:20 | 84:00 | 50 | 2505 | 128.8 | 100.9 | 84.9 | 32 | 30.8 | 77.7 |  | 0.05 | 107 | 70.3 | 1 |  |  | 8.32 | 29.7 |  | 53.1 | 31.6 | 358.8 | 98.1 | 0.3 | 24.2
4909:32 | 84:12 | 50 | 2506 | 126.1 | 100.9 | 84.4 | 32 | 29.3 | 77.4 |  | 0.06 | 106.9 | 69.3 | 1 |  |  | 8.39 | 29.7 |  | 53.2 | 29.5 | 359.1 | 97.7 | 0.3 | 24.2
4909:44 | 84:24 | 50 | 2506 | 128.8 | 100.9 | 84.4 | 31.9 | 28.3 | 77.1 |  | 0.04 | 107.1 | 69.3 | 1 |  |  | 8.44 | 29.6 |  | 53.2 | 28.1 | 359.2 | 99 | 0.3 | 24.1
4909:56 | 84:36 | 50 | 2503 | 126.4 | 100.8 | 84.8 | 31.9 | 27.9 | 76.7 |  | 0.05 | 107.1 | 69.3 | 1 |  |  | 8.35 | 29.5 |  | 53.1 | 27.6 | 359.5 | 98.2 | 0.3 | 24.2
4910:08 | 84:48 | 50 | 2506 | 128.2 | 100.8 | 85.2 | 31.9 | 28 | 76.3 |  | 0.04 | 107 | 69.8 | 1 |  |  | 8.52 | 29.4 |  | 53.2 | 27.8 | 359.3 | 98.9 | 0.3 | 24.2
4910:20 | 85:00 | 50 | 2505 | 129.1 | 100.9 | 85.6 | 31.9 | 28.3 | 76.1 |  | 0.04 | 107.1 | 69.3 | 1 |  |  | 8.43 | 29.4 |  | 53.1 | 28.6 | 359.4 | 99.4 | 0.3 | 24.2
4910:32 | 85:12 | 50 | 2502 | 126.6 | 100.9 | 85.4 | 31.9 | 28.9 | 75.9 |  | 0.06 | 107.1 | 69.3 | 1 |  |  | 8.29 | 29.4 |  | 52.9 | 29.6 | 359 | 98.2 | 0.3 | 24.3
4910:44 | 85:24 | 50 | 2499 | 125.3 | 101.1 | 85.1 | 31.8 | 29.6 | 75.7 |  | 0.05 | 106.8 | 70.3 | 1 |  |  | 8.41 | 29.4 |  | 53.1 | 30.7 | 359.4 | 98.3 | 0.3 | 24.4
4910:56 | 85:36 | 50 | 2505 | 129.6 | 101.1 | 84.7 | 32 | 30.4 | 75.4 |  | 0.03 | 107 | 68.8 | 1 |  |  | 8.47 | 29.4 |  | 53.1 | 31.8 | 359 | 99.4 | 0.3 | 24.5
4911:08 | 85:48 | 50 | 2502 | 126.9 | 100.9 | 84.5 | 32 | 31.1 | 75.1 |  | 0.05 | 107 | 69.8 | 1 |  |  | 8.27 | 29.4 |  | 52.9 | 32.8 | 360 | 98.4 | 0.3 | 24.5
4911:20 | 86:00 | 50 | 2505 | 128.1 | 100.9 | 84.5 | 32 | 32 | 74.9 |  | 0.05 | 107 | 69.8 | 1 |  |  | 8.36 | 29.4 |  | 52.9 | 33.4 | 359.6 | 98.5 | 0.3 | 24.5
4911:32 | 86:12 | 50 | 2508 | 128.2 | 100.9 | 84.9 | 32 | 33.4 | 74.6 |  | 0.04 | 107 | 69.8 | 1 |  |  | 8.34 | 29.6 |  | 53 | 34.9 | 360.2 | 98.7 | 0.3 | 24.6
4911:44 | 86:24 | 50 | 2506 | 128.9 | 100.4 | 85.3 | 31.9 | 34.1 | 74.4 |  | 0.04 | 107 | 69.3 | 1 |  |  | 8.38 | 29.6 |  | 53.1 | 36.3 | 360.5 | 98.8 | 0.3 | 24.5
4911:56 | 86:36 | 50 | 2506 | 128 | 99.6 | 85.5 | 31.9 | 32.6 | 74.2 |  | 0.04 | 106.9 | 69.8 | 1 |  |  | 8.38 | 29.6 |  | 53.1 | 34.3 | 362.9 | 98.5 | 0.3 | 24.6
4912:08 | 86:48 | 50 | 2502 | 126.8 | 99.1 | 85.2 | 31.9 | 30.4 | 73.9 |  | 0.05 | 107 | 69.8 | 1 |  |  | 8.43 | 29.4 |  | 52.9 | 31.2 | 364.2 | 98 | 0.3 | 24.6
4912:20 | 87:00 | 50 | 2503 | 127.9 | 99.4 | 84.8 | 31.9 | 28.7 | 73.8 |  | 0.05 | 107 | 69.8 | 1 |  |  | 8.33 | 29.3 |  | 52.9 | 29 | 364.5 | 97.9 | 0.3 | 24.6
4912:32 | 87:12 | 50 | 2505 | 128.5 | 99.8 | 84.5 | 31.9 | 27.7 | 73.6 |  | 0.04 | 107 | 69.8 | 1 |  |  | 8.48 | 29.3 |  | 53.1 | 27.4 | 364.2 | 98.9 | 0.3 | 24.7
4912:44 | 87:24 | 50 | 2503 | 128.5 | 100.1 | 84.5 | 32 | 27.4 | 73.4 |  | 0.04 | 107.1 | 70.3 | 1 |  |  | 8.42 | 29.4 |  | 53.1 | 27 | 364 | 98.8 | 0.3 | 24.8
4912:56 | 87:36 | 50 | 2502 | 128.6 | 100.2 | 84.7 | 32 | 27.5 | 73.2 |  | 0.04 | 107 | 69.8 | 1 |  |  | 8.52 | 29.5 |  | 53.3 | 27.4 | 363.6 | 98.8 | 0.3 | 24.8
4913:08 | 87:48 | 50 | 2501 | 126.2 | 100.3 | 85.1 | 32 | 27.9 | 73.3 |  | 0.06 | 107 | 69.3 | 1 |  |  | 8.45 | 29.4 |  | 53.1 | 28.2 | 363 | 97.9 | 0.3 | 24.4
4913:20 | 88:00 | 50 | 2505 | 126.3 | 100.4 | 85.4 | 32 | 28.5 | 73.6 |  | 0.05 | 106.8 | 70.3 | 1 |  |  | 8.45 | 29.5 |  | 53.3 | 29.2 | 363 | 97.8 | 0.3 | 24.1
4913:32 | 88:12 | 50 | 2505 | 130.3 | 100.4 | 85.3 | 32 | 29.2 | 73.9 |  | 0.03 | 107 | 70.3 | 1 |  |  | 8.55 | 29.5 |  | 53.3 | 30.4 | 362.5 | 99.3 | 0.3 | 23.8
4913:44 | 88:24 | 50 | 2499 | 127.1 | 99.8 | 85.1 | 31.9 | 30.1 | 74.2 |  | 0.05 | 107 | 70.3 | 1 |  |  | 8.44 | 29.6 |  | 53.2 | 31.5 | 363.2 | 98.3 | 0.3 | 23.5
4913:56 | 88:36 | 50 | 2503 | 128.2 | 99.1 | 84.8 | 32 | 30.7 | 74.6 |  | 0.04 | 106.8 | 69.3 | 1 |  |  | 8.38 | 29.6 |  | 53.2 | 32.6 | 365.4 | 98.5 | 0.3 | 23.3
4914:08 | 88:48 | 50 | 2503 | 127.6 | 99.3 | 84.4 | 32 | 31.6 | 74.9 |  | 0.05 | 107 | 69.8 | 1 |  |  | 8.42 | 29.6 |  | 53.2 | 33.2 | 366.2 | 98.5 | 0.3 | 23.1
4914:20 | 89:00 | 50 | 2503 | 128.5 | 99.7 | 84.5 | 31.9 | 32.8 | 75.2 |  | 0.04 | 107 | 69.3 | 1 |  |  | 8.5 | 29.6 |  | 53.2 | 34.2 | 365.6 | 98.8 | 0.3 | 23.1
4914:32 | 89:12 | 50 | 2503 | 128.7 | 100 | 84.9 | 32.1 | 34.2 | 75.7 |  | 0.04 | 107 | 69.3 | 1 |  |  | 8.48 | 29.6 |  | 53.3 | 36.4 | 365 | 98.9 | 0.3 | 22.9
4914:44 | 89:24 | 50 | 2501 | 128.9 | 100.2 | 85.3 | 32.1 | 33.4 | 76.1 |  | 0.05 | 107 | 69.8 | 1 |  |  | 8.46 | 29.5 |  | 53.3 | 35.5 | 364.4 | 98.9 | 0.3 | 22.7
4914:56 | 89:36 | 50 | 2501 | 126.8 | 100.3 | 85.6 | 32 | 31.1 | 76.5 |  | 0.05 | 107 | 69.3 | 1 |  |  | 8.38 | 29.4 |  | 53.2 | 32.3 | 364.3 | 98.5 | 0.3 | 22.6
4915:08 | 89:48 | 50 | 2502 | 127.5 | 100.4 | 85.3 | 31.9 | 29.2 | 77 |  | 0.05 | 107 | 69.3 | 1 |  |  | 8.37 | 29.4 |  | 53.1 | 29.7 | 363.5 | 97.9 | 0.3 | 22.4
4915:20 | 90:00 | 50 | 2502 | 127.1 | 100.5 | 84.7 | 31.9 | 27.9 | 77.3 |  | 0.06 | 107 | 69.3 | 1 |  |  | 8.33 | 29.5 |  | 53 | 27.8 | 363.1 | 97.9 | 0.3 | 22.3
4915:32 | 90:12 | 50 | 2504 | 130.4 | 100.4 | 84.4 | 31.9 | 27.3 | 77.7 |  | 0.04 | 107 | 69.8 | 1 |  |  | 8.46 | 29.6 |  | 53.1 | 26.9 | 363.9 | 99.3 | 0.3 | 22.2
4915:44 | 90:24 | 50 | 2502 | 127.6 | 99.4 | 84.4 | 31.9 | 27.3 | 78.2 |  | 0.05 | 107.1 | 69.3 | 1 |  |  | 8.35 | 29.5 |  | 53 | 27 | 365 | 97.8 | 0.3 | 22.3
4915:56 | 90:36 | 50 | 2501 | 127.2 | 98.8 | 84.8 | 31.8 | 27.6 | 78.5 |  | 0.05 | 107 | 69.3 | 1 |  |  | 8.36 | 29.6 |  | 53 | 27.7 | 367.4 | 97.9 | 0.3 | 22.5
4916:08 | 90:48 | 50 | 2503 | 127.3 | 99.4 | 85.3 | 31.8 | 28.1 | 78.9 |  | 0.05 | 107 | 70.3 | 1 |  |  | 8.29 | 29.6 |  | 53.1 | 28.6 | 367.3 | 98.1 | 0.3 | 22.5
4916:20 | 91:00 | 50 | 2501 | 127.3 | 99.9 | 85.7 | 32 | 28.9 | 79.4 |  | 0.05 | 107 | 69.3 | 1 |  |  | 8.45 | 29.6 |  | 53.2 | 29.9 | 366.3 | 98.5 | 0.3 | 22.7
4916:32 | 91:12 | 50 | 2499 | 127.7 | 100.2 | 85.6 | 32.1 | 29.7 | 79.8 |  | 0.05 | 107 | 69.8 | 1 |  |  | 8.44 | 29.6 |  | 53.1 | 31 | 365 | 98.5 | 0.3 | 22.7
4916:44 | 91:24 | 50 | 2501 | 128.6 | 100.3 | 85 | 32.1 | 30.4 | 80.3 |  | 0.04 | 107.1 | 69.3 | 1 |  |  | 8.41 | 29.6 |  | 53.2 | 32.1 | 364.4 | 98.5 | 0.3 | 22.7
4916:56 | 91:36 | 50 | 2505 | 128.2 | 100.4 | 84.4 | 32.1 | 31.2 | 80.7 |  | 0.05 | 107 | 69.8 | 1 |  |  | 8.39 | 29.6 |  | 53.2 | 33 | 364.8 | 98.6 | 0.3 | 22.6
4917:08 | 91:48 | 50 | 2503 | 128.6 | 100.3 | 84.2 | 32 | 32.2 | 81.2 |  | 0.04 | 107 | 69.8 | 1 |  |  | 8.34 | 29.5 |  | 53.2 | 33.6 | 364.4 | 98.7 | 0.3 | 22.6
4917:20 | 92:00 | 50 | 2504 | 128.3 | 100.4 | 84.7 | 32 | 33.7 | 81.6 |  | 0.04 | 107 | 70.3 | 1 |  |  | 8.41 | 29.4 |  | 53.2 | 35.5 | 365 | 99.1 | 0.3 | 22.6
4917:32 | 92:12 | 50 | 2505 | 129.5 | 100.4 | 85.2 | 32 | 34 | 81.9 |  | 0.04 | 107 | 69.8 | 1 |  |  | 8.42 | 29.5 |  | 53.2 | 36.3 | 364.5 | 98.9 | 0.3 | 22.6
4917:44 | 92:24 | 50 | 2505 | 128.3 | 99.6 | 85.6 | 31.9 | 32.1 | 82.4 |  | 0.04 | 107 | 70.3 | 1 |  |  | 8.42 | 29.6 |  | 53.1 | 33.6 | 365.7 | 98.5 | 0.3 | 22.8
4917:56 | 92:36 | 50 | 2504 | 128 | 99 | 85.4 | 32 | 29.8 | 82.7 |  | 0.04 | 107 | 69.3 | 1 |  |  | 8.34 | 29.6 |  | 53.1 | 30.4 | 367.5 | 98.1 | 0.3 | 22.8
4918:08 | 92:48 | 50 | 2501 | 126 | 99.4 | 84.9 | 32 | 28.3 | 83.1 |  | 0.05 | 107 | 70.3 | 1 |  |  | 8.34 | 29.6 |  | 53 | 28.3 | 367.8 | 98 | 0.3 | 22.8
4918:20 | 93:00 | 50 | 2502 | 129.1 | 99.9 | 84.4 | 31.9 | 27.4 | 82.7 |  | 0.04 | 107 | 69.8 | 1 |  |  | 8.49 | 29.5 |  | 53.2 | 27 | 367.1 | 99 | 0.3 | 22.9
4918:32 | 93:12 | 50 | 2503 | 129 | 100 | 84.3 | 31.9 | 27.1 | 82.5 |  | 0.04 | 107 | 69.3 | 1 |  |  | 8.45 | 29.6 |  | 53.1 | 26.8 | 366.6 | 99 | 0.3 | 22.9
4918:44 | 93:24 | 50 | 2501 | 128.5 | 100 | 84.7 | 31.9 | 27.3 | 82.3 |  | 0.04 | 107 | 69.8 | 1 |  |  | 8.47 | 29.6 |  | 53.2 | 27.2 | 366.6 | 99.2 | 0.3 | 22.9
4918:56 | 93:36 | 50 | 2504 | 128.8 | 100.2 | 85.2 | 31.9 | 27.8 | 82.2 |  | 0.04 | 107 | 69.3 | 1 |  |  | 8.52 | 29.6 |  | 53.2 | 28.1 | 366.2 | 99.3 | 0.3 | 22.9
4919:08 | 93:48 | 50 | 2505 | 129.7 | 100.3 | 85.6 | 31.9 | 28.4 | 81.9 |  | 0.04 | 107 | 69.3 | 1 |  |  | 8.42 | 29.6 |  | 53.1 | 29.2 | 365.4 | 99.4 | 0.3 | 22.9
4919:20 | 94:00 | 50 | 2506 | 131.4 | 100.4 | 85.5 | 31.9 | 29.2 | 81.4 |  | 0.04 | 107.2 | 69.3 | 1 |  |  | 8.48 | 29.6 |  | 53 | 30.4 | 365.2 | 99.3 | 0.3 | 22.9
4919:32 | 94:12 | 50 | 2500 | 127.4 | 100.6 | 85.1 | 31.9 | 30 | 81.2 |  | 0.06 | 107.1 | 69.3 | 1 |  |  | 8.35 | 29.6 |  | 53.1 | 31.4 | 364.3 | 98.2 | 0.3 | 23
4919:44 | 94:24 | 50 | 2505 | 128.1 | 100.6 | 84.7 | 31.9 | 30.7 | 80.9 |  | 0.05 | 107 | 70.8 | 1 |  |  | 8.37 | 29.6 |  | 53.1 | 32.6 | 364.5 | 98.5 | 0.3 | 23.1
4919:56 | 94:36 | 50 | 2506 | 131 | 99.2 | 84.4 | 31.9 | 31.3 | 80.6 |  | 0.03 | 107.2 | 69.8 | 1 |  |  | 8.57 | 29.6 |  | 53.1 | 33.2 | 367 | 99.7 | 0.3 | 23.1
4920:08 | 94:48 | 50 | 2504 | 127.6 | 98.7 | 84.6 | 31.9 | 32.7 | 80.2 |  | 0.05 | 107.1 | 69.3 | 1 |  |  | 8.42 | 29.7 |  | 53.1 | 34 | 369.4 | 98.7 | 0.3 | 23.2
4920:20 | 95:00 | 50 | 2508 | 128.4 | 99.6 | 85 | 31.9 | 34.2 | 79.9 |  | 0.05 | 107 | 69.3 | 1 |  |  | 8.42 | 29.6 |  | 53.1 | 36.1 | 368.8 | 98.7 | 0.3 | 23.2
4920:32 | 95:12 | 50 | 2505 | 128.6 | 99.9 | 85.4 | 31.9 | 33.7 | 79.6 |  | 0.05 | 107 | 69.8 | 1 |  |  | 8.43 | 29.6 |  | 53.2 | 35.8 | 367.5 | 98.7 | 0.3 | 23.2
4920:44 | 95:24 | 50 | 2508 | 127.8 | 100.2 | 85.6 | 31.9 | 31.4 | 79.3 |  | 0.05 | 107 | 69.3 | 1 |  |  | 8.46 | 29.6 |  | 53.1 | 32.7 | 366.8 | 98.4 | 0.3 | 23.2
4920:56 | 95:36 | 50 | 2503 | 127.4 | 100.3 | 85.2 | 31.9 | 29.4 | 78.9 |  | 0.05 | 106.8 | 69.8 | 1 |  |  | 8.39 | 29.6 |  | 53.3 | 29.8 | 366 | 97.9 | 0.3 | 23.2
4921:08 | 95:48 | 50 | 2505 | 129 | 100.4 | 84.8 | 31.9 | 28.1 | 78.6 |  | 0.04 | 107 | 70.3 | 1 |  |  | 8.43 | 29.6 |  | 53.3 | 27.9 | 365.6 | 99.1 | 0.3 | 23.2
4921:20 | 96:00 | 50 | 2504 | 128.6 | 100.5 | 84.4 | 31.9 | 27.3 | 78.3 |  | 0.04 | 107.2 | 69.8 | 1 |  |  | 8.5 | 29.4 |  | 53.2 | 26.9 | 365.7 | 99.1 | 0.3 | 23.3
4993:32 | 72:12 | 51 | 2495 | 127 | 98.9 | 84.7 | 31.9 | 32.1 | 56.6 |  | 0.05 | 107 | 69.3 | 1 |  |  | 8.23 | 28.2 |  | 52.9 | 33.7 | 354.4 | 98.7 | 0.3 | 22.9
4993:44 | 72:24 | 51 | 2504 | 130.9 | 99.2 | 84.8 | 32 | 33.6 | 57.8 |  | 0.03 | 107 | 70.3 | 1 |  |  | 8.34 | 28.3 |  | 53.1 | 34.8 | 354.3 | 99.8 | 0.3 | 22.9
4993:56 | 72:36 | 51 | 2500 | 128.2 | 99.2 | 84.8 | 32 | 34.5 | 58.8 |  | 0.05 | 107 | 69.8 | 1 |  |  | 8.21 | 28.3 |  | 52.9 | 36.7 | 353.5 | 98.8 | 0.3 | 22.7
4994:08 | 72:48 | 51 | 2501 | 127.8 | 99.4 | 85.1 | 32.1 | 32.9 | 59.2 |  | 0.05 | 107 | 69.3 | 1 |  |  | 8.25 | 28.4 |  | 52.9 | 34.7 | 353.1 | 98.7 | 0.3 | 22.4
4994:20 | 73:00 | 51 | 2499 | 127.2 | 99.5 | 85.2 | 32.1 | 30.6 | 60.2 |  | 0.05 | 107 | 69.8 | 1 |  |  | 8.13 | 28.4 |  | 52.9 | 31.4 | 353.9 | 98.2 | 0.3 | 22.3
4994:32 | 73:12 | 51 | 2501 | 126.2 | 99.6 | 85.2 | 32.1 | 29 | 60.1 |  | 0.06 | 107 | 68.8 | 1 |  |  | 8.24 | 28.4 |  | 52.9 | 29.2 | 353.1 | 97.8 | 0.3 | 22.2
4994:44 | 73:24 | 51 | 2497 | 125.7 | 99.7 | 85.1 | 32.2 | 28 | 61.8 |  | 0.06 | 106.9 | 69.3 | 1 |  |  | 8.11 | 28.6 |  | 53.3 | 27.9 | 353.2 | 98.1 | 0.3 | 22.2
4994:56 | 73:36 | 51 | 2499 | 128.5 | 99.8 | 84.9 | 32.1 | 27.6 | 62.1 |  | 0.04 | 107 | 69.8 | 1 |  |  | 8.24 | 28.6 |  | 53.2 | 27.4 | 352.6 | 99 | 0.3 | 22.2
4995:08 | 73:48 | 51 | 2494 | 126.2 | 99.9 | 84.8 | 32.1 | 27.6 | 63.6 |  | 0.06 | 106.9 | 69.3 | 1 |  |  | 8.09 | 28.6 |  | 53.1 | 27.6 | 352.4 | 97.7 | 0.3 | 22.3
4995:20 | 74:00 | 51 | 2499 | 128.7 | 99.8 | 84.7 | 32.1 | 28 | 64.6 |  | 0.04 | 107 | 69.8 | 1 |  |  | 8.27 | 28.7 |  | 52.9 | 28.3 | 352.9 | 98.9 | 0.3 | 22.3
4995:32 | 74:12 | 51 | 2498 | 128.9 | 99.9 | 84.8 | 32.1 | 28.4 | 65.9 |  | 0.04 | 107 | 69.8 | 1 |  |  | 8.33 | 28.8 |  | 52.8 | 29.1 | 353.5 | 99.4 | 0.3 | 22.4
4995:44 | 74:24 | 51 | 2501 | 128.3 | 99.9 | 85 | 32.1 | 29.1 | 67.1 |  | 0.04 | 107 | 69.8 | 1 |  |  | 8.27 | 28.9 |  | 52.8 | 30.1 | 353.7 | 99.3 | 0.3 | 22.5
4995:56 | 74:36 | 51 | 2500 | 129.3 | 100 | 85.2 | 32.1 | 29.7 | 68.2 |  | 0.03 | 107.1 | 70.3 | 1 |  |  | 8.34 | 28.9 |  | 52.8 | 31.1 | 353.5 | 99.7 | 0.3 | 22.5
4996:08 | 74:48 | 51 | 2497 | 126.4 | 100.1 | 85.2 | 32 | 30.4 | 69.8 |  | 0.06 | 107.1 | 69.3 | 1 |  |  | 8.15 | 28.8 |  | 52.6 | 32.1 | 353.6 | 98.2 | 0.3 | 22.4
4996:20 | 75:00 | 51 | 2500 | 127.2 | 100.1 | 85.2 | 31.9 | 31.2 | 70.9 |  | 0.06 | 107 | 69.3 | 1 |  |  | 8.21 | 28.8 |  | 52.7 | 32.8 | 353 | 98.1 | 0.3 | 22.5
4996:32 | 75:12 | 51 | 2501 | 127.7 | 100.2 | 85.2 | 32 | 32.5 | 71.9 |  | 0.05 | 107 | 69.8 | 1 |  |  | 8.23 | 29.1 |  | 52.6 | 33.8 | 353.3 | 98.6 | 0.3 | 22.5
4996:44 | 75:24 | 51 | 2501 | 128.2 | 100.2 | 84.9 | 32 | 33.8 | 72.7 |  | 0.05 | 107 | 69.8 | 1 |  |  | 8.33 | 29.1 |  | 52.6 | 35.8 | 353.2 | 98.7 | 0.3 | 22.5
4996:56 | 75:36 | 51 | 2499 | 127.7 | 100.3 | 84.8 | 31.9 | 33.2 | 73.7 |  | 0.05 | 107 | 69.3 | 1 |  |  | 8.31 | 28.9 |  | 52.5 | 35.3 | 353.8 | 98.5 | 0.3 | 22.6
4997:08 | 75:48 | 51 | 2495 | 127 | 100.2 | 84.7 | 31.9 | 31 | 74.1 |  | 0.05 | 107 | 69.8 | 1 |  |  | 8.3 | 28.9 |  | 52.4 | 32.3 | 353.7 | 98.2 | 0.3 | 22.6
4997:20 | 76:00 | 51 | 2498 | 127.7 | 100.2 | 84.7 | 31.8 | 29.2 | 74.8 |  | 0.06 | 107 | 70.3 | 1 |  |  | 8.17 | 28.7 |  | 52.4 | 29.7 | 354.2 | 98.2 | 0.3 | 22.6
4997:32 | 76:12 | 51 | 2500 | 129.7 | 100.2 | 85.1 | 31.9 | 27.8 | 75.3 |  | 0.04 | 107 | 69.3 | 0.99 |  |  | 8.38 | 28.7 |  | 52.6 | 27.9 | 353.7 | 99 | 0.3 | 22.6
4997:44 | 76:24 | 51 | 2499 | 128.6 | 100.3 | 85.3 | 31.9 | 27.3 | 75.9 |  | 0.04 | 107.1 | 70.3 | 1 |  |  | 8.39 | 28.7 |  | 52.6 | 26.9 | 354.4 | 99 | 0.3 | 22.6
4997:56 | 76:36 | 51 | 2497 | 125.7 | 100.4 | 85.4 | 32 | 27.1 | 76.4 |  | 0.06 | 107 | 69.3 | 1 |  |  | 8.17 | 28.6 |  | 52.6 | 26.9 | 353.7 | 97.7 | 0.3 | 22.6
4998:08 | 76:48 | 51 | 2496 | 125.1 | 100.4 | 85.1 | 32 | 27.4 | 77 |  | 0.05 | 106.8 | 69.8 | 1 |  |  | 8.26 | 28.6 |  | 52.8 | 27.5 | 353.6 | 98.3 | 0.3 | 22.6
4998:20 | 77:00 | 51 | 2503 | 129.9 | 100.4 | 84.9 | 32 | 27.8 | 77.6 |  | 0.03 | 107 | 69.8 | 1 |  |  | 8.36 | 28.6 |  | 52.5 | 28.3 | 354.3 | 99.5 | 0.3 | 22.7
4998:32 | 77:12 | 51 | 2499 | 129.7 | 100.3 | 84.7 | 32 | 28.4 | 78 |  | 0.04 | 107 | 69.8 | 1 |  |  | 8.41 | 28.5 |  | 52.1 | 29.4 | 354.1 | 99.4 | 0.3 | 22.6
4998:44 | 77:24 | 51 | 2497 | 127 | 100.4 | 84.7 | 32.2 | 29.2 | 78.4 |  | 0.05 | 107.1 | 69.3 | 1 |  |  | 8.22 | 28.6 |  | 51.8 | 30.6 | 354.9 | 98.2 | 0.3 | 22.8
4998:56 | 77:36 | 51 | 2501 | 127.2 | 100.4 | 84.9 | 32.1 | 29.9 | 78.9 |  | 0.05 | 107 | 69.3 | 1 |  |  | 8.26 | 28.7 |  | 51.8 | 31.5 | 355.3 | 98.1 | 0.3 | 22.8
4999:08 | 77:48 | 51 | 2498 | 127.4 | 100.4 | 85.1 | 32.1 | 30.6 | 79.3 |  | 0.05 | 107 | 69.3 | 1 |  |  | 8.26 | 28.7 |  | 51.8 | 32.6 | 355.1 | 98.3 | 0.3 | 22.9
4999:20 | 78:00 | 51 | 2500 | 129.1 | 100.4 | 85.3 | 32.1 | 31.3 | 79.6 |  | 0.03 | 107 | 69.8 | 1 |  |  | 8.38 | 28.7 |  | 51.6 | 33 | 355.3 | 99.7 | 0.3 | 22.9
4999:32 | 78:12 | 51 | 2498 | 127.4 | 100.4 | 85.4 | 32.1 | 32.5 | 80.2 |  | 0.05 | 107.1 | 69.3 | 1 |  |  | 8.29 | 28.6 |  | 51.6 | 33.9 | 355.5 | 98.9 | 0.3 | 23
4999:44 | 78:24 | 51 | 2500 | 128.8 | 100.6 | 85.4 | 32.1 | 33.7 | 80.6 |  | 0.04 | 107 | 69.8 | 1 |  |  | 8.31 | 28.7 |  | 51.9 | 35.8 | 354.8 | 98.9 | 0.3 | 23.1
4999:56 | 78:36 | 51 | 2499 | 128 | 100.6 | 84.9 | 32.1 | 32.9 | 81.2 |  | 0.05 | 107 | 70.3 | 1 |  |  | 8.34 | 28.7 |  | 51.8 | 34.9 | 354.9 | 98.5 | 0.3 | 23.1
5000:08 | 78:48 | 51 | 2502 | 127.8 | 100.7 | 84.6 | 32.1 | 30.7 | 81.6 |  | 0.05 | 107 | 69.8 | 1 |  |  | 8.33 | 28.7 |  | 51.7 | 31.9 | 355.3 | 98.4 | 0.3 | 23.2
5000:20 | 79:00 | 51 | 2500 | 126.8 | 100.6 | 84.5 | 32 | 28.9 | 81.9 |  | 0.05 | 106.9 | 69.8 | 1 |  |  | 8.28 | 28.8 |  | 51.7 | 29.4 | 355.6 | 98 | 0.3 | 23.2
5000:32 | 79:12 | 51 | 2498 | 126.4 | 100.5 | 84.6 | 32 | 27.6 | 82.3 |  | 0.05 | 106.8 | 69.3 | 1 |  |  | 8.27 | 28.9 |  | 52 | 27.7 | 355.3 | 97.9 | 0.3 | 23.2
5000:44 | 79:24 | 51 | 2497 | 128.7 | 100.6 | 85.1 | 32.1 | 27.2 | 82.8 |  | 0.04 | 107 | 69.3 | 0.99 |  |  | 8.41 | 29.1 |  | 52.2 | 27 | 356.1 | 98.8 | 0.3 | 23.3
5000:56 | 79:36 | 51 | 2501 | 126.6 | 100.6 | 85.4 | 32.1 | 27.1 | 83.2 |  | 0.06 | 107 | 69.8 | 1 |  |  | 8.24 | 29.1 |  | 52.1 | 27.1 | 356.2 | 97.7 | 0.3 | 23.4
5001:08 | 79:48 | 51 | 2493 | 125.7 | 100.7 | 85.4 | 32 | 27.5 | 83.5 |  | 0.05 | 106.9 | 68.8 | 1 |  |  | 8.35 | 29.1 |  | 52.3 | 27.7 | 355.1 | 98.2 | 0.3 | 23.4
5001:20 | 80:00 | 51 | 2499 | 128.2 | 100.7 | 85.1 | 32 | 27.9 | 83.7 |  | 0.04 | 107 | 69.3 | 1 |  |  | 8.33 | 29 |  | 52.3 | 28.6 | 356.3 | 99 | 0.3 | 23.4
5001:32 | 80:12 | 51 | 2501 | 126.9 | 100.6 | 84.7 | 31.9 | 28.6 | 83.4 |  | 0.05 | 107.1 | 69.8 | 1 |  |  | 8.29 | 28.9 |  | 52.2 | 29.6 | 356.5 | 98.1 | 0.3 | 23.4
5001:44 | 80:24 | 51 | 2501 | 126.8 | 100.6 | 84.5 | 31.9 | 29.2 | 83.3 |  | 0.05 | 106.8 | 69.8 | 1 |  |  | 8.2 | 28.9 |  | 52 | 30.5 | 357.2 | 97.9 | 0.3 | 23.4
5001:56 | 80:36 | 51 | 2493 | 124.4 | 100.6 | 84.6 | 31.9 | 29.8 | 82.8 |  | 0.05 | 106.9 | 69.8 | 1 |  |  | 8.27 | 28.9 |  | 52.1 | 31.5 | 356.9 | 98.1 | 0.3 | 23.4
5002:08 | 80:48 | 51 | 2501 | 127.1 | 100.6 | 85 | 31.9 | 30.7 | 82.4 |  | 0.05 | 107 | 69.8 | 1 |  |  | 8.19 | 28.9 |  | 52.2 | 32.6 | 357.6 | 98.1 | 0.3 | 23.6
5002:20 | 81:00 | 51 | 2506 | 129.8 | 100.6 | 85.2 | 31.9 | 31.3 | 82.1 |  | 0.03 | 107.1 | 69.8 | 1 |  |  | 8.39 | 28.9 |  | 52.2 | 33.2 | 357.9 | 99.7 | 0.3 | 23.6
5002:32 | 81:12 | 51 | 2505 | 127.9 | 100.7 | 85.4 | 31.9 | 32.4 | 81.7 |  | 0.05 | 107 | 69.8 | 1 |  |  | 8.38 | 28.9 |  | 52.2 | 33.9 | 357.5 | 98.3 | 0.3 | 23.6
5002:44 | 81:24 | 51 | 2502 | 128.5 | 100.7 | 85.3 | 31.9 | 33.8 | 81.3 |  | 0.04 | 107 | 69.8 | 1 |  |  | 8.35 | 28.9 |  | 52.2 | 35.8 | 356.8 | 98.6 | 0.3 | 23.7
5002:56 | 81:36 | 51 | 2502 | 127.4 | 100.7 | 85.1 | 31.9 | 33.4 | 81.1 |  | 0.04 | 107 | 69.8 | 1 |  |  | 8.34 | 28.9 |  | 52.2 | 35.6 | 357.6 | 98.5 | 0.3 | 23.6
5003:08 | 81:48 | 51 | 2504 | 130.3 | 100.7 | 84.6 | 31.9 | 31.3 | 80.8 |  | 0.03 | 107.2 | 70.8 | 1 |  |  | 8.51 | 28.8 |  | 52.2 | 32.8 | 357.4 | 99.6 | 0.3 | 23.6
5003:20 | 82:00 | 51 | 2500 | 126.7 | 100.8 | 84.5 | 31.9 | 29.6 | 80.3 |  | 0.05 | 107 | 70.3 | 1 |  |  | 8.3 | 28.9 |  | 52.2 | 30.3 | 357.8 | 97.8 | 0.3 | 23.8
5003:32 | 82:12 | 51 | 2500 | 128.4 | 100.7 | 84.7 | 31.9 | 28.4 | 79.9 |  | 0.04 | 107 | 70.3 | 1 |  |  | 8.39 | 28.9 |  | 52.5 | 28.6 | 357.5 | 98.9 | 0.3 | 23.8
5003:44 | 82:24 | 51 | 2504 | 129.3 | 100.7 | 84.8 | 32 | 27.8 | 79.6 |  | 0.04 | 107 | 69.8 | 1 |  |  | 8.42 | 28.9 |  | 52.4 | 27.6 | 357.8 | 98.9 | 0.3 | 23.8
5003:56 | 82:36 | 51 | 2497 | 127.1 | 100.8 | 85.3 | 31.9 | 27.4 | 79.3 |  | 0.05 | 106.9 | 69.3 | 1 |  |  | 8.31 | 28.9 |  | 52.7 | 27.4 | 356.9 | 97.8 | 0.3 | 23.8
5004:08 | 82:48 | 51 | 2504 | 128.8 | 100.8 | 85.4 | 31.9 | 27.8 | 78.9 |  | 0.04 | 107 | 69.8 | 1 |  |  | 8.39 | 28.9 |  | 52.7 | 28 | 358 | 99 | 0.3 | 23.9
5004:20 | 83:00 | 51 | 2501 | 126.3 | 100.8 | 85.3 | 31.9 | 28.3 | 78.7 |  | 0.05 | 107.1 | 70.3 | 1 |  |  | 8.31 | 28.9 |  | 52.6 | 28.9 | 358.2 | 98.3 | 0.3 | 23.9
5004:32 | 83:12 | 51 | 2502 | 127.6 | 100.8 | 85.1 | 32.1 | 28.9 | 78.3 |  | 0.06 | 107 | 69.8 | 1 |  |  | 8.32 | 29.1 |  | 52.8 | 30 | 357.7 | 98.1 | 0.3 | 23.9
5004:44 | 83:24 | 51 | 2503 | 128 | 100.9 | 84.8 | 32 | 29.8 | 78.2 |  | 0.05 | 107 | 70.3 | 1 |  |  | 8.31 | 29.1 |  | 52.8 | 31.1 | 357.8 | 98.1 | 0.3 | 24.1
5004:56 | 83:36 | 51 | 2506 | 130 | 100.9 | 84.6 | 32 | 30.5 | 77.9 |  | 0.04 | 107 | 69.3 | 1 |  |  | 8.45 | 29.1 |  | 52.8 | 32.2 | 358.4 | 99.4 | 0.3 | 24
5005:08 | 83:48 | 51 | 2505 | 127.1 | 100.8 | 84.6 | 32 | 31.2 | 77.5 |  | 0.05 | 107.1 | 70.3 | 1 |  |  | 8.29 | 29.1 |  | 52.8 | 33 | 358.7 | 98.5 | 0.3 | 24.1
5005:20 | 84:00 | 51 | 2505 | 127 | 100.8 | 84.8 | 32 | 32.3 | 77.2 |  | 0.05 | 107 | 69.8 | 1 |  |  | 8.26 | 29.1 |  | 52.8 | 33.7 | 358.9 | 98.6 | 0.3 | 24.1
5005:32 | 84:12 | 51 | 2503 | 127.3 | 100.8 | 85.2 | 32 | 33.9 | 76.9 |  | 0.04 | 107 | 69.8 | 1 |  |  | 8.38 | 29.2 |  | 52.8 | 35.9 | 359.1 | 98.9 | 0.3 | 24.1
5005:44 | 84:24 | 51 | 2504 | 127.1 | 100.9 | 85.6 | 32 | 33.1 | 76.6 |  | 0.04 | 107 | 68.8 | 1 |  |  | 8.38 | 29.3 |  | 52.8 | 35.3 | 358.8 | 98.5 | 0.3 | 24.1
5005:56 | 84:36 | 51 | 2506 | 127.6 | 100.9 | 85.6 | 31.9 | 30.3 | 76.3 |  | 0.05 | 107 | 69.3 | 1 |  |  | 8.35 | 29.4 |  | 52.8 | 31.4 | 358.7 | 98.2 | 0.3 | 24.1
5006:08 | 84:48 | 51 | 2504 | 126.5 | 101 | 85.2 | 31.9 | 28.2 | 76.2 |  | 0.05 | 106.8 | 69.3 | 1 |  |  | 8.33 | 29.3 |  | 53 | 28.6 | 357.9 | 97.7 | 0.3 | 24.1
5006:20 | 85:00 | 51 | 2505 | 128.7 | 101.1 | 84.8 | 31.9 | 27.1 | 75.9 |  | 0.03 | 107.1 | 69.8 | 1 |  |  | 8.4 | 29.3 |  | 52.9 | 27.1 | 358.4 | 98.9 | 0.3 | 24.2
5006:32 | 85:12 | 51 | 2504 | 128.6 | 101.1 | 84.6 | 32.1 | 26.4 | 75.6 |  | 0.04 | 107.1 | 69.3 | 1 |  |  | 8.42 | 29.3 |  | 53.2 | 26.1 | 358.8 | 98.8 | 0.3 | 24.3
5006:44 | 85:24 | 51 | 2504 | 128.7 | 101 | 84.6 | 32.1 | 26.2 | 75.2 |  | 0.04 | 107 | 70.3 | 1 |  |  | 8.41 | 29.3 |  | 53 | 25.8 | 358.9 | 98.6 | 0.3 | 24.3
5006:56 | 85:36 | 51 | 2503 | 128.7 | 101 | 84.9 | 32 | 26.4 | 75 |  | 0.04 | 107 | 69.3 | 1 |  |  | 8.43 | 29.2 |  | 53.2 | 26.3 | 359.2 | 98.9 | 0.3 | 24.3
5007:08 | 85:48 | 51 | 2506 | 128.8 | 100.9 | 85.4 | 32 | 26.8 | 74.8 |  | 0.04 | 106.9 | 69.8 | 1 |  |  | 8.41 | 29.2 |  | 53 | 27.1 | 359.3 | 99 | 0.3 | 24.3
5007:20 | 86:00 | 51 | 2505 | 128.1 | 101 | 85.4 | 32 | 27.5 | 74.6 |  | 0.05 | 107 | 69.3 | 1 |  |  | 8.31 | 29.2 |  | 52.9 | 28.1 | 359.3 | 97.7 | 0.3 | 24.3
5007:32 | 86:12 | 51 | 2505 | 129.6 | 101 | 85.3 | 31.9 | 28.2 | 74.3 |  | 0.04 | 107 | 69.3 | 1 |  |  | 8.42 | 29.2 |  | 53 | 29.3 | 359.1 | 99.1 | 0.3 | 24.4
5007:44 | 86:24 | 51 | 2503 | 128 | 101.1 | 84.9 | 31.9 | 29.1 | 73.8 |  | 0.05 | 107.1 | 70.3 | 1 |  |  | 8.31 | 29.2 |  | 52.8 | 30.6 | 358.2 | 98.1 | 0.3 | 24.4
5007:56 | 86:36 | 51 | 2503 | 128.7 | 101 | 84.7 | 32 | 30.4 | 73.7 |  | 0.05 | 107 | 70.3 | 1 |  |  | 8.42 | 29.3 |  | 52.9 | 31.6 | 359 | 98.2 | 0.3 | 24.6
5008:08 | 86:48 | 51 | 2508 | 129.4 | 99.8 | 84.5 | 32 | 32.2 | 73.6 |  | 0.05 | 107 | 70.8 | 1 |  |  | 8.38 | 29.2 |  | 52.9 | 33.9 | 361.8 | 98.4 | 0.3 | 24.6
5008:20 | 87:00 | 51 | 2500 | 128.3 | 99.3 | 84.7 | 31.9 | 32.7 | 73.4 |  | 0.05 | 107 | 69.3 | 1 |  |  | 8.31 | 29.2 |  | 52.9 | 34.9 | 363.4 | 98.2 | 0.3 | 24.7
5008:32 | 87:12 | 51 | 2505 | 128.1 | 99.1 | 85 | 31.9 | 30.8 | 73.8 |  | 0.05 | 107 | 69.3 | 1 |  |  | 8.37 | 29.3 |  | 52.8 | 32.4 | 365.3 | 97.9 | 0.3 | 24.7
5008:44 | 87:24 | 51 | 2505 | 128 | 99.5 | 85.2 | 32 | 28.7 | 74.3 |  | 0.05 | 107 | 69.3 | 1 |  |  | 8.28 | 29.3 |  | 52.8 | 29.5 | 364.9 | 97.5 | 0.3 | 24.7
5008:56 | 87:36 | 51 | 2503 | 129.8 | 99.9 | 85.4 | 32 | 27.3 | 74.7 |  | 0.03 | 107 | 70.8 | 1 |  |  | 8.51 | 29.3 |  | 53 | 27.7 | 363.7 | 98.9 | 0.3 | 24.7
5009:08 | 87:48 | 51 | 2503 | 128.9 | 100.1 | 85.4 | 32 | 26.6 | 75.2 |  | 0.03 | 107 | 70.3 | 1 |  |  | 8.41 | 29.2 |  | 52.9 | 26.4 | 363.6 | 98.9 | 0.3 | 24.7
5009:20 | 88:00 | 51 | 2502 | 128.7 | 100.3 | 85.1 | 32 | 26.2 | 75.4 |  | 0.03 | 107 | 69.3 | 1 |  |  | 8.44 | 29.2 |  | 53.1 | 26 | 363.1 | 98.6 | 0.3 | 24.7
5009:32 | 88:12 | 51 | 2503 | 126 | 100.3 | 84.8 | 31.9 | 26.3 | 75.8 |  | 0.05 | 107 | 69.3 | 1 |  |  | 8.34 | 29.2 |  | 52.9 | 26.3 | 363.1 | 97.3 | 0.3 | 24.7
5009:44 | 88:24 | 51 | 2504 | 128.4 | 100.4 | 84.6 | 32.1 | 26.9 | 76.1 |  | 0.03 | 107 | 69.3 | 1 |  |  | 8.47 | 29.3 |  | 53.2 | 27.3 | 362.8 | 98.7 | 0.3 | 24.7
5009:56 | 88:36 | 51 | 2504 | 129.7 | 100.5 | 84.6 | 32.1 | 27.6 | 76.6 |  | 0.03 | 107 | 69.3 | 1 |  |  | 8.52 | 29.3 |  | 53.2 | 28.3 | 362.8 | 98.9 | 0.3 | 24.4
5010:08 | 88:48 | 51 | 2502 | 130.1 | 99.6 | 84.8 | 32 | 28.3 | 77 |  | 0.03 | 107.1 | 69.8 | 1 |  |  | 8.46 | 29.3 |  | 53.1 | 29.5 | 364.2 | 98.9 | 0.3 | 24.2
5010:20 | 89:00 | 51 | 2501 | 127 | 99.2 | 84.9 | 32 | 29.1 | 77.5 |  | 0.05 | 107 | 68.8 | 1 |  |  | 8.38 | 29.3 |  | 53.1 | 30.7 | 365.6 | 97.9 | 0.3 | 23.9
5010:32 | 89:12 | 51 | 2504 | 130.5 | 99.3 | 85.2 | 31.9 | 30.1 | 77.9 |  | 0.03 | 107 | 70.3 | 1 |  |  | 8.5 | 29.3 |  | 53.1 | 31.6 | 366.2 | 99.3 | 0.3 | 23.6
5010:44 | 89:24 | 51 | 2503 | 128.5 | 99.8 | 85.3 | 32 | 31.9 | 78.3 |  | 0.05 | 107 | 69.3 | 1 |  |  | 8.39 | 29.4 |  | 52.9 | 33.3 | 365.4 | 98.3 | 0.3 | 23.4
5010:56 | 89:36 | 51 | 2505 | 128.2 | 100.1 | 85.2 | 31.9 | 33.1 | 78.8 |  | 0.04 | 107 | 69.8 | 1 |  |  | 8.29 | 29.5 |  | 52.9 | 35.3 | 364.8 | 98.4 | 0.3 | 23.2
5011:08 | 89:48 | 51 | 2502 | 128.1 | 100.3 | 85.1 | 31.9 | 31.6 | 79.2 |  | 0.05 | 107 | 70.8 | 1 |  |  | 8.32 | 29.4 |  | 52.9 | 33.4 | 363.8 | 98.1 | 0.3 | 22.9
5011:20 | 90:00 | 51 | 2507 | 129.1 | 100.4 | 84.7 | 31.9 | 29.3 | 79.6 |  | 0.03 | 107.1 | 69.8 | 1 |  |  | 8.58 | 29.4 |  | 52.9 | 30.3 | 364.1 | 99.2 | 0.3 | 22.9
5011:32 | 90:12 | 51 | 2501 | 127.3 | 100.4 | 84.6 | 31.9 | 27.8 | 80 |  | 0.06 | 107 | 69.3 | 1 |  |  | 8.33 | 29.4 |  | 52.9 | 28.2 | 363.1 | 97.7 | 0.3 | 22.8
5011:44 | 90:24 | 51 | 2504 | 128.7 | 100.5 | 84.6 | 32 | 26.8 | 80.5 |  | 0.04 | 107 | 69.3 | 1 |  |  | 8.45 | 29.3 |  | 53.1 | 26.8 | 364.1 | 98.6 | 0.3 | 22.6
5011:56 | 90:36 | 51 | 2502 | 129 | 100 | 84.8 | 31.9 | 26.3 | 80.9 |  | 0.04 | 107 | 69.8 | 1 |  |  | 8.47 | 29.2 |  | 53.1 | 26.1 | 363.8 | 98.8 | 0.3 | 22.4
5012:08 | 90:48 | 51 | 2506 | 129.2 | 99.2 | 85.1 | 31.9 | 26.5 | 81.3 |  | 0.04 | 107.2 | 69.8 | 1 |  |  | 8.38 | 29.2 |  | 52.9 | 26.3 | 365.6 | 98.6 | 0.3 | 22.3
5012:20 | 91:00 | 51 | 2504 | 127.7 | 99.1 | 85.4 | 31.9 | 26.8 | 81.7 |  | 0.04 | 107.2 | 69.3 | 1 |  |  | 8.39 | 29.2 |  | 53.1 | 27.1 | 367.1 | 98.9 | 0.3 | 22.2
5012:32 | 91:12 | 51 | 2500 | 126.3 | 99.6 | 85.4 | 32 | 27.5 | 82.1 |  | 0.05 | 107.1 | 69.8 | 1 |  |  | 8.25 | 29.3 |  | 53.1 | 28.2 | 366.2 | 97.8 | 0.3 | 22.3
5012:44 | 91:24 | 51 | 2505 | 128.2 | 99.9 | 85.3 | 31.9 | 28.2 | 82.4 |  | 0.04 | 107 | 69.3 | 1 |  |  | 8.43 | 29.2 |  | 53.2 | 29.3 | 365.7 | 99 | 0.3 | 22.4
5012:56 | 91:36 | 51 | 2501 | 129 | 100.2 | 84.9 | 31.9 | 29 | 82.8 |  | 0.04 | 107 | 69.3 | 1 |  |  | 8.47 | 29.2 |  | 53.1 | 30.5 | 364.7 | 99.4 | 0.3 | 22.5
5013:08 | 91:48 | 51 | 2502 | 126.3 | 100.3 | 84.7 | 31.9 | 29.8 | 82.9 |  | 0.06 | 107 | 69.3 | 1 |  |  | 8.3 | 29.1 |  | 53.1 | 31.6 | 364.5 | 98.1 | 0.3 | 22.6
5013:20 | 92:00 | 51 | 2506 | 130.1 | 100.3 | 84.5 | 31.8 | 30.9 | 82.7 |  | 0.03 | 107 | 70.8 | 1 |  |  | 8.47 | 29.1 |  | 53.2 | 32.3 | 364.5 | 99.5 | 0.3 | 22.6
5013:32 | 92:12 | 51 | 2505 | 127.9 | 100.5 | 84.8 | 32 | 32.8 | 82.7 |  | 0.05 | 107 | 70.3 | 1 |  |  | 8.38 | 29.2 |  | 53.2 | 34.7 | 364.4 | 98.4 | 0.3 | 22.6
5013:44 | 92:24 | 51 | 2512 | 128.2 | 100.7 | 85.1 | 32 | 33.1 | 82.3 |  | 0.05 | 107 | 69.3 | 1 |  |  | 8.38 | 29.2 |  | 53.2 | 35.5 | 364.3 | 98.3 | 0.3 | 22.6
5013:56 | 92:36 | 51 | 2505 | 127.3 | 100.2 | 85.3 | 32 | 31.2 | 81.9 |  | 0.05 | 107 | 70.8 | 1 |  |  | 8.46 | 29.3 |  | 53.1 | 32.8 | 364.4 | 98.3 | 0.3 | 22.6
5014:08 | 92:48 | 51 | 2502 | 127.2 | 99.4 | 85.4 | 32 | 28.9 | 81.7 |  | 0.05 | 107 | 69.3 | 1 |  |  | 8.41 | 29.2 |  | 53.1 | 29.8 | 365.9 | 97.9 | 0.3 | 22.6
5014:20 | 93:00 | 51 | 2507 | 130.3 | 99.1 | 85.2 | 32 | 27.6 | 81.3 |  | 0.04 | 107 | 70.3 | 1 |  |  | 8.46 | 29.3 |  | 53.2 | 27.8 | 367.2 | 98.9 | 0.3 | 22.6
5014:32 | 93:12 | 51 | 2504 | 129.2 | 99.2 | 84.8 | 32 | 26.7 | 80.9 |  | 0.04 | 107 | 69.3 | 1 |  |  | 8.39 | 29.3 |  | 53.2 | 26.6 | 367.7 | 98.6 | 0.3 | 22.7
5014:44 | 93:24 | 51 | 2500 | 126.4 | 99.8 | 84.6 | 32 | 26.5 | 80.7 |  | 0.06 | 107.1 | 69.3 | 1 |  |  | 8.33 | 29.2 |  | 53.1 | 26.3 | 366.4 | 97.5 | 0.3 | 22.7
5014:56 | 93:36 | 51 | 2504 | 128.3 | 100 | 84.4 | 32 | 26.7 | 80.3 |  | 0.04 | 107 | 69.8 | 1 |  |  | 8.44 | 29.3 |  | 53.3 | 26.7 | 366.6 | 98.7 | 0.3 | 22.7
5015:08 | 93:48 | 51 | 2502 | 126.7 | 100.2 | 84.7 | 31.9 | 27.2 | 79.9 |  | 0.06 | 107 | 69.8 | 1 |  |  | 8.31 | 29.3 |  | 53.1 | 27.6 | 366.2 | 97.8 | 0.3 | 22.8
5015:20 | 94:00 | 51 | 2506 | 128.5 | 100.3 | 85.2 | 31.9 | 27.8 | 79.4 |  | 0.04 | 107 | 70.3 | 1 |  |  | 8.44 | 29.4 |  | 53.2 | 28.6 | 365.8 | 99.2 | 0.3 | 22.7
5015:32 | 94:12 | 51 | 2505 | 128.8 | 100.6 | 85.6 | 32.1 | 28.7 | 79.1 |  | 0.04 | 107 | 69.8 | 1 |  |  | 8.49 | 29.6 |  | 53.4 | 29.9 | 365.2 | 99.3 | 0.3 | 22.9
5015:44 | 94:24 | 51 | 2506 | 128.6 | 100.7 | 85.6 | 32.1 | 29.4 | 78.9 |  | 0.05 | 107 | 70.3 | 1 |  |  | 8.37 | 29.6 |  | 53.3 | 31.1 | 363.5 | 98.2 | 0.3 | 22.9
5015:56 | 94:36 | 51 | 2507 | 130 | 100.8 | 85.2 | 32.1 | 30.3 | 78.4 |  | 0.03 | 107.1 | 69.3 | 1 |  |  | 8.49 | 29.8 |  | 53.3 | 32.1 | 363.9 | 99.7 | 0.3 | 22.9
5016:08 | 94:48 | 51 | 2505 | 128.8 | 99.7 | 84.8 | 32.1 | 31.6 | 78.2 |  | 0.05 | 107 | 69.8 | 1 |  |  | 8.35 | 30.1 |  | 53.3 | 32.9 | 366.1 | 98.3 | 0.3 | 22.9
5016:20 | 95:00 | 51 | 2508 | 128.4 | 99.2 | 84.4 | 32.1 | 33.3 | 77.8 |  | 0.05 | 107 | 69.8 | 1 |  |  | 8.43 | 29.9 |  | 53.2 | 35.3 | 367.7 | 98.6 | 0.3 | 22.9
5016:32 | 95:12 | 51 | 2506 | 128.6 | 98.9 | 84.4 | 32 | 33 | 77.4 |  | 0.04 | 107 | 70.3 | 1 |  |  | 8.43 | 29.8 |  | 53.2 | 35.3 | 369 | 98.7 | 0.3 | 23
5016:44 | 95:24 | 51 | 2505 | 127.4 | 99.6 | 84.8 | 32 | 30.9 | 77.1 |  | 0.05 | 107 | 69.3 | 1 |  |  | 8.42 | 29.8 |  | 53.1 | 32.3 | 368.3 | 98.3 | 0.3 | 23.2
5016:56 | 95:36 | 51 | 2503 | 127.7 | 99.9 | 85.3 | 32 | 28.9 | 76.8 |  | 0.05 | 107 | 69.8 | 1 |  |  | 8.35 | 29.7 |  | 53.1 | 29.6 | 367.4 | 97.8 | 0.3 | 23.1
5017:08 | 95:48 | 51 | 2506 | 129 | 100.2 | 85.6 | 31.9 | 27.5 | 76.5 |  | 0.03 | 107 | 69.3 | 1 |  |  | 8.53 | 29.7 |  | 53.2 | 27.8 | 366.5 | 99.3 | 0.3 | 23.1
5017:20 | 96:00 | 51 | 2504 | 129 | 100.4 | 85.4 | 31.9 | 26.9 | 76.2 |  | 0.03 | 107 | 70.3 | 1 |  |  | 8.46 | 29.7 |  | 53.1 | 26.7 | 366 | 99 | 0.3 | 23.1
5089:32 | 72:12 | 52 | 2498 | 127.4 | 99.7 | 84.8 | 32.1 | 29.7 | 61.3 |  | 0.05 | 107 | 69.3 | 1 |  |  | 8.18 | 30.8 |  | 53.6 | 30 | 351.2 | 97.7 | 0.3 | 23.3
5089:44 | 72:24 | 52 | 2497 | 126.7 | 99.7 | 84.3 | 32.1 | 28.4 | 61.2 |  | 0.05 | 107 | 69.3 | 1 |  |  | 8.14 | 31 |  | 53.5 | 28.4 | 352.1 | 97.8 | 0.3 | 23.3
5089:56 | 72:36 | 52 | 2501 | 128.7 | 99.7 | 84.2 | 32 | 27.6 | 62.2 |  | 0.04 | 107 | 69.3 | 1 |  |  | 8.25 | 30.9 |  | 53.7 | 27.4 | 351.3 | 98.5 | 0.3 | 23.4
5090:08 | 72:48 | 52 | 2499 | 126.7 | 99.7 | 84.6 | 31.9 | 27.3 | 62.2 |  | 0.06 | 107 | 69.3 | 1 |  |  | 8.14 | 30.7 |  | 53.5 | 27 | 351.1 | 97.6 | 0.3 | 23.4
5090:20 | 73:00 | 52 | 2501 | 128.9 | 99.8 | 85.1 | 31.9 | 27.4 | 62.6 |  | 0.04 | 107 | 69.8 | 1 |  |  | 8.24 | 30.7 |  | 53.7 | 27.3 | 351.5 | 98.7 | 0.3 | 23.4
5090:32 | 73:12 | 52 | 2500 | 128.2 | 99.9 | 85.7 | 31.9 | 27.9 | 62.4 |  | 0.04 | 107 | 69.3 | 1 |  |  | 8.28 | 30.7 |  | 53.9 | 28.1 | 351 | 99.1 | 0.3 | 23.5
5090:44 | 73:24 | 52 | 2499 | 128.5 | 100.1 | 85.5 | 31.9 | 28.3 | 63 |  | 0.04 | 107 | 69.8 | 1 |  |  | 8.22 | 30.7 |  | 53.8 | 28.9 | 351.2 | 99.2 | 0.3 | 23.6
5090:56 | 73:36 | 52 | 2497 | 128 | 100.2 | 85.1 | 31.9 | 28.9 | 63.7 |  | 0.04 | 107 | 70.3 | 1 |  |  | 8.25 | 30.8 |  | 53.8 | 29.8 | 350.4 | 99 | 0.3 | 23.6
5091:08 | 73:48 | 52 | 2499 | 127.8 | 100.3 | 84.8 | 32 | 29.7 | 64.5 |  | 0.04 | 107 | 69.3 | 1 |  |  | 8.28 | 30.9 |  | 53.6 | 30.9 | 351.1 | 99.1 | 0.3 | 23.8
5091:20 | 74:00 | 52 | 2499 | 127.6 | 100.3 | 84.5 | 32 | 30.4 | 65.9 |  | 0.04 | 107 | 70.8 | 1 |  |  | 8.26 | 30.9 |  | 53 | 32 | 351.6 | 99.6 | 0.3 | 23.8
5091:32 | 74:12 | 52 | 2497 | 128.5 | 100.3 | 84.4 | 32 | 31.5 | 67.1 |  | 0.04 | 107 | 69.3 | 1 |  |  | 8.22 | 30.9 |  | 52.9 | 32.8 | 350.8 | 99.6 | 0.3 | 23.8
5091:44 | 74:24 | 52 | 2501 | 127.5 | 100.3 | 84.8 | 32 | 33.2 | 69.1 |  | 0.05 | 107 | 69.8 | 1 |  |  | 8.21 | 30.9 |  | 53.2 | 35 | 350.8 | 98.3 | 0.3 | 23.8
5091:56 | 74:36 | 52 | 2499 | 128.1 | 100.5 | 85.5 | 32.1 | 33.3 | 70.7 |  | 0.05 | 107.1 | 69.3 | 1 |  |  | 8.25 | 31.2 |  | 53.3 | 35.5 | 350.4 | 98.3 | 0.3 | 23.9
5092:08 | 74:48 | 52 | 2497 | 127.4 | 100.7 | 85.6 | 32.1 | 31.3 | 71.6 |  | 0.05 | 107 | 69.8 | 1 |  |  | 8.25 | 31.1 |  | 53.4 | 32.7 | 350.1 | 98.3 | 0.3 | 23.9
5092:20 | 75:00 | 52 | 2501 | 127.7 | 100.7 | 85.3 | 32.1 | 29.1 | 73.1 |  | 0.05 | 106.9 | 69.8 | 1 |  |  | 8.24 | 31.2 |  | 53.6 | 29.7 | 349.5 | 97.5 | 0.3 | 24
5092:32 | 75:12 | 52 | 2500 | 127.4 | 100.7 | 84.8 | 32.1 | 27.8 | 73.7 |  | 0.06 | 107 | 70.3 | 1 |  |  | 8.24 | 31.3 |  | 53.5 | 27.9 | 350.1 | 97.6 | 0.3 | 24
5092:44 | 75:24 | 52 | 2500 | 128.4 | 100.8 | 84.4 | 32.1 | 27.1 | 74.8 |  | 0.04 | 107 | 70.3 | 1 |  |  | 8.27 | 31.2 |  | 53.7 | 26.7 | 349.9 | 98.8 | 0.3 | 24.2
5092:56 | 75:36 | 52 | 2497 | 126.7 | 100.7 | 84.5 | 32.1 | 26.9 | 75.6 |  | 0.06 | 107 | 68.8 | 1 |  |  | 8.17 | 31.3 |  | 53.6 | 26.8 | 350.7 | 97.4 | 0.3 | 24.2
5093:08 | 75:48 | 52 | 2500 | 129.2 | 100.7 | 84.7 | 32 | 27.1 | 76.1 |  | 0.04 | 107 | 69.3 | 1 |  |  | 8.34 | 31.3 |  | 53.6 | 27.3 | 351.2 | 98.8 | 0.3 | 24.2
5093:20 | 76:00 | 52 | 2499 | 129.2 | 100.6 | 85.1 | 32 | 27.6 | 76.8 |  | 0.04 | 107.1 | 69.3 | 1 |  |  | 8.27 | 31.3 |  | 53.2 | 28.1 | 351.1 | 98.8 | 0.3 | 24.3
5093:32 | 76:12 | 52 | 2499 | 129.1 | 100.8 | 85.6 | 32.1 | 28.2 | 77.3 |  | 0.05 | 106.9 | 69.3 | 1 |  |  | 8.37 | 31.6 |  | 53.3 | 29.1 | 350.7 | 98.5 | 0.3 | 24.4
5093:44 | 76:24 | 52 | 2500 | 129.4 | 100.8 | 85.6 | 32.1 | 28.9 | 77.8 |  | 0.04 | 107 | 69.3 | 1 |  |  | 8.34 | 31.4 |  | 52.5 | 30.1 | 350.7 | 99.3 | 0.3 | 24.4
5093:56 | 76:36 | 52 | 2499 | 127.3 | 100.8 | 85.3 | 32.1 | 29.6 | 78.3 |  | 0.05 | 107 | 69.3 | 1 |  |  | 8.21 | 31.3 |  | 52.5 | 31.1 | 350.6 | 98 | 0.3 | 24.4
5094:08 | 76:48 | 52 | 2501 | 126.8 | 100.9 | 84.8 | 31.9 | 30.3 | 78.8 |  | 0.05 | 107 | 69.3 | 1 |  |  | 8.26 | 31.4 |  | 52.8 | 32.1 | 351.5 | 98.2 | 0.3 | 24.4
5094:20 | 77:00 | 52 | 2502 | 130 | 100.9 | 84.3 | 32 | 31.2 | 79.4 |  | 0.03 | 107 | 69.8 | 1 |  |  | 8.41 | 31.5 |  | 53 | 32.8 | 351.6 | 99.7 | 0.3 | 24.4
5094:32 | 77:12 | 52 | 2500 | 127.7 | 100.9 | 84.5 | 31.9 | 32.7 | 79.8 |  | 0.05 | 107 | 69.3 | 1 |  |  | 8.24 | 31.4 |  | 52.8 | 34.4 | 351.9 | 98.2 | 0.3 | 24.6
5094:44 | 77:24 | 52 | 2501 | 128.8 | 100.8 | 84.9 | 31.9 | 33.6 | 80.5 |  | 0.04 | 107 | 69.3 | 1 |  |  | 8.33 | 31.5 |  | 52.4 | 35.8 | 351.7 | 98.6 | 0.3 | 24.6
5094:56 | 77:36 | 52 | 2501 | 128.6 | 100.9 | 85.3 | 31.9 | 31.9 | 80.8 |  | 0.05 | 107 | 69.3 | 1 |  |  | 8.31 | 31.4 |  | 52.4 | 33.8 | 352.1 | 98.4 | 0.3 | 24.5
5095:08 | 77:48 | 52 | 2500 | 127.6 | 101.1 | 85.7 | 32 | 29.8 | 81.3 |  | 0.04 | 107 | 69.8 | 1 |  |  | 8.32 | 31.6 |  | 52.7 | 30.8 | 351.3 | 97.9 | 0.3 | 24.7
5095:20 | 78:00 | 52 | 2499 | 127 | 101.2 | 85.4 | 32 | 28.2 | 81.5 |  | 0.05 | 107 | 69.3 | 1 |  |  | 8.27 | 31.4 |  | 52.8 | 28.6 | 351.7 | 97.6 | 0.3 | 24.7
5095:32 | 78:12 | 52 | 2505 | 129.7 | 101.2 | 84.8 | 32 | 27.2 | 82.1 |  | 0.03 | 107 | 69.8 | 1 |  |  | 8.37 | 31.3 |  | 52.8 | 27.1 | 351.5 | 98.6 | 0.3 | 24.8
5095:44 | 78:24 | 52 | 2501 | 129 | 101.1 | 84.4 | 31.9 | 26.8 | 82.6 |  | 0.04 | 107 | 69.3 | 1 |  |  | 8.37 | 31.3 |  | 53 | 26.7 | 352.3 | 98.7 | 0.3 | 24.8
5095:56 | 78:36 | 52 | 2502 | 128.8 | 100.9 | 84.3 | 31.9 | 26.9 | 83.2 |  | 0.04 | 107.1 | 69.3 | 1 |  |  | 8.38 | 31.3 |  | 53 | 27 | 352.4 | 98.7 | 0.3 | 24.8
5096:08 | 78:48 | 52 | 2498 | 128.4 | 101.1 | 84.8 | 32.1 | 27.4 | 83.5 |  | 0.03 | 107 | 69.8 | 1 |  |  | 8.39 | 31.3 |  | 53.2 | 27.8 | 352.8 | 98.9 | 0.3 | 24.9
5096:20 | 79:00 | 52 | 2502 | 130.1 | 101 | 85.2 | 32.1 | 28 | 83.7 |  | 0.03 | 107.2 | 68.8 | 1 |  |  | 8.37 | 31.4 |  | 52.9 | 28.7 | 353.8 | 98.9 | 0.3 | 24.8
5096:32 | 79:12 | 52 | 2505 | 128.6 | 101 | 85.6 | 32 | 28.6 | 84.2 |  | 0.03 | 107 | 69.3 | 1 |  |  | 8.43 | 31.4 |  | 53.2 | 29.7 | 353.6 | 99 | 0.3 | 24.6
5096:44 | 79:24 | 52 | 2502 | 130.7 | 101.1 | 85.4 | 32.1 | 29.5 | 84.1 |  | 0.04 | 107.2 | 69.3 | 1 |  |  | 8.33 | 31.8 |  | 53.1 | 30.7 | 353.5 | 99.2 | 0.3 | 24.4
5096:56 | 79:36 | 52 | 2504 | 126.3 | 101.2 | 85.2 | 32.1 | 30.2 | 83.8 |  | 0.06 | 106.9 | 69.3 | 1 |  |  | 8.31 | 31.6 |  | 53.3 | 31.9 | 353.3 | 98 | 0.3 | 24.1
5097:08 | 79:48 | 52 | 2506 | 128.2 | 101.2 | 84.6 | 32.1 | 31 | 83.4 |  | 0.04 | 107 | 69.8 | 1 |  |  | 8.42 | 31.6 |  | 53.4 | 32.8 | 353.2 | 99.4 | 0.3 | 23.9
5097:20 | 80:00 | 52 | 2502 | 126.6 | 101.2 | 84.3 | 32 | 32.2 | 83.3 |  | 0.06 | 107 | 69.3 | 1 |  |  | 8.26 | 31.7 |  | 53.3 | 33.7 | 353.5 | 98.2 | 0.3 | 23.7
5097:32 | 80:12 | 52 | 2503 | 127.9 | 101.1 | 84.4 | 32 | 33.7 | 82.8 |  | 0.05 | 106.9 | 69.8 | 1 |  |  | 8.28 | 31.8 |  | 53.3 | 35.8 | 354.1 | 98.5 | 0.3 | 23.6
5097:44 | 80:24 | 52 | 2504 | 127.7 | 101.2 | 84.9 | 32.1 | 33.5 | 82.4 |  | 0.05 | 107 | 69.8 | 1 |  |  | 8.36 | 31.9 |  | 53.4 | 35.7 | 354.7 | 98.3 | 0.3 | 23.7
5097:56 | 80:36 | 52 | 2509 | 127.7 | 101.2 | 85.3 | 32.1 | 31.2 | 82.1 |  | 0.04 | 107.1 | 70.3 | 1 |  |  | 8.33 | 31.8 |  | 53.3 | 32.7 | 354.4 | 98.7 | 0.3 | 23.6
5098:08 | 80:48 | 52 | 2505 | 127.3 | 101.3 | 85.6 | 32.1 | 29.2 | 81.6 |  | 0.05 | 107 | 69.3 | 1 |  |  | 8.31 | 31.8 |  | 53.4 | 29.9 | 354.7 | 97.8 | 0.3 | 23.4
5098:20 | 81:00 | 52 | 2506 | 128 | 101.4 | 85.5 | 32.1 | 27.9 | 81.2 |  | 0.04 | 107 | 69.3 | 1 |  |  | 8.41 | 31.8 |  | 53.5 | 28.1 | 354.7 | 98.7 | 0.3 | 23.3
5098:32 | 81:12 | 52 | 2504 | 127.7 | 101.3 | 84.9 | 32.1 | 27.1 | 80.8 |  | 0.04 | 107 | 69.3 | 1 |  |  | 8.37 | 31.6 |  | 53.7 | 26.9 | 354.3 | 98.5 | 0.3 | 23.1
5098:44 | 81:24 | 52 | 2505 | 128.3 | 101.3 | 84.4 | 32 | 27 | 80.4 |  | 0.04 | 107 | 70.3 | 1 |  |  | 8.34 | 31.6 |  | 53.7 | 26.9 | 353.6 | 98.5 | 0.3 | 22.9
5098:56 | 81:36 | 52 | 2505 | 128.5 | 101.2 | 84.3 | 31.9 | 27.3 | 79.9 |  | 0.04 | 107 | 69.3 | 1 |  |  | 8.36 | 31.6 |  | 53.7 | 27.4 | 354.9 | 98.6 | 0.3 | 22.8
5099:08 | 81:48 | 52 | 2502 | 128.2 | 101.2 | 84.6 | 31.9 | 27.8 | 79.5 |  | 0.04 | 107 | 68.8 | 1 |  |  | 8.33 | 31.6 |  | 53.7 | 28.3 | 354.7 | 98.7 | 0.3 | 22.6
5099:20 | 82:00 | 52 | 2505 | 128.6 | 101.1 | 85.1 | 31.9 | 28.4 | 79.1 |  | 0.04 | 107 | 69.3 | 1 |  |  | 8.33 | 31.6 |  | 53.7 | 29.3 | 354.9 | 98.8 | 0.3 | 22.5
5099:32 | 82:12 | 52 | 2506 | 128.3 | 100.1 | 85.7 | 32 | 29.2 | 78.7 |  | 0.04 | 107 | 69.8 | 1 |  |  | 8.36 | 31.6 |  | 53.7 | 30.5 | 357.7 | 99 | 0.3 | 22.8
5099:44 | 82:24 | 52 | 2506 | 128.9 | 99.5 | 85.7 | 31.9 | 29.9 | 78.4 |  | 0.04 | 107.1 | 69.8 | 1 |  |  | 8.38 | 31.8 |  | 53.6 | 31.7 | 358.9 | 99.2 | 0.3 | 22.9
5099:56 | 82:36 | 52 | 2505 | 128.7 | 99 | 85.2 | 31.9 | 30.8 | 77.9 |  | 0.04 | 107 | 69.8 | 1 |  |  | 8.42 | 31.8 |  | 53.7 | 32.7 | 360.6 | 99.5 | 0.3 | 22.9
5100:08 | 82:48 | 52 | 2507 | 129.7 | 99.1 | 84.6 | 31.9 | 31.8 | 77.6 |  | 0.03 | 107 | 69.8 | 1 |  |  | 8.46 | 31.7 |  | 53.6 | 33.3 | 361.4 | 99.5 | 0.3 | 23
5100:20 | 83:00 | 52 | 2505 | 126.9 | 99.8 | 84.4 | 32.1 | 33.6 | 77.2 |  | 0.05 | 107 | 69.3 | 1 |  |  | 8.32 | 31.9 |  | 53.7 | 35.3 | 361.1 | 98.5 | 0.3 | 23.1
5100:32 | 83:12 | 52 | 2506 | 130.1 | 100.2 | 84.5 | 32.1 | 34.1 | 76.9 |  | 0.04 | 107 | 69.3 | 1 |  |  | 8.43 | 32.1 |  | 53.7 | 36.4 | 360.7 | 99.7 | 0.3 | 23.1
5100:44 | 83:24 | 52 | 2504 | 126.7 | 100.3 | 84.9 | 32 | 32.2 | 76.8 |  | 0.05 | 107 | 69.3 | 1 |  |  | 8.34 | 32.2 |  | 53.4 | 33.9 | 360.1 | 98.3 | 0.3 | 23.1
5100:56 | 83:36 | 52 | 2505 | 129.1 | 100.6 | 85.4 | 32 | 29.8 | 76.4 |  | 0.04 | 107 | 69.8 | 1 |  |  | 8.43 | 32 |  | 52.8 | 30.8 | 358.5 | 99.2 | 0.3 | 23
5101:08 | 83:48 | 52 | 2504 | 128.3 | 100.8 | 85.7 | 32.1 | 28.4 | 76.3 |  | 0.04 | 107 | 69.3 | 1 |  |  | 8.36 | 31.9 |  | 53.2 | 28.8 | 358.4 | 99.1 | 0.3 | 23.1
5101:20 | 84:00 | 52 | 2503 | 128.9 | 100.3 | 85.6 | 32.1 | 27.4 | 76 |  | 0.04 | 107 | 69.8 | 1 |  |  | 8.37 | 31.9 |  | 53.6 | 27.3 | 357.9 | 98.9 | 0.3 | 23.2
5101:32 | 84:12 | 52 | 2503 | 128.4 | 99.4 | 84.7 | 32.1 | 27.2 | 75.7 |  | 0.05 | 107 | 69.3 | 1 |  |  | 8.38 | 31.8 |  | 53.7 | 26.9 | 360.3 | 98.7 | 0.3 | 23.3
5101:44 | 84:24 | 52 | 2505 | 128.3 | 98.9 | 83.6 | 32 | 27.3 | 75.3 |  | 0.05 | 107 | 69.8 | 1 |  |  | 8.41 | 31.7 |  | 53.7 | 27.4 | 362.8 | 98.7 | 0.3 | 23.4
5101:56 | 84:36 | 52 | 2503 | 128.6 | 99.1 | 83.7 | 31.9 | 27.8 | 75.1 |  | 0.05 | 107 | 69.3 | 1 |  |  | 8.41 | 32 |  | 53.7 | 28.3 | 363.6 | 98.9 | 0.3 | 23.3
5102:08 | 84:48 | 52 | 2499 | 127.9 | 99.7 | 84.5 | 31.9 | 28.4 | 74.8 |  | 0.04 | 107 | 69.8 | 1 |  |  | 8.38 | 32.1 |  | 53.7 | 29.2 | 363 | 99.1 | 0.3 | 23.4
5102:20 | 85:00 | 52 | 2501 | 128.4 | 99.9 | 85.6 | 31.9 | 29.1 | 74.6 |  | 0.05 | 107.1 | 68.8 | 1 |  |  | 8.4 | 31.9 |  | 53.7 | 30.3 | 362.1 | 99.3 | 0.3 | 23.4
5102:32 | 85:12 | 52 | 2505 | 128.4 | 100.3 | 86.2 | 31.9 | 30 | 74.3 |  | 0.05 | 107 | 69.3 | 1 |  |  | 8.47 | 32 |  | 53.9 | 31.6 | 360.9 | 99.4 | 0.3 | 23.6
5102:44 | 85:24 | 52 | 2504 | 128.8 | 100.6 | 85.7 | 31.9 | 30.8 | 74.1 |  | 0.04 | 107 | 68.8 | 1 |  |  | 8.4 | 31.9 |  | 53.8 | 32.6 | 360.3 | 99.6 | 0.3 | 23.5
5102:56 | 85:36 | 52 | 2503 | 129.2 | 100.7 | 84.8 | 31.9 | 31.6 | 73.9 |  | 0.05 | 107 | 69.8 | 1 |  |  | 8.43 | 31.8 |  | 53.9 | 33.7 | 359.3 | 99.8 | 0.3 | 23.6
5103:08 | 85:48 | 52 | 2503 | 128.8 | 100.9 | 84.1 | 31.9 | 32.3 | 73.7 |  | 0.05 | 107 | 69.8 | 1 |  |  | 8.43 | 31.8 |  | 53.8 | 34.6 | 359.3 | 99.9 | 0.3 | 23.6
5103:20 | 86:00 | 52 | 2503 | 126.4 | 100.2 | 84.1 | 31.9 | 32.9 | 73.6 |  | 0.06 | 106.9 | 69.3 | 1 |  |  | 8.26 | 31.7 |  | 53.9 | 35.3 | 360.1 | 98.4 | 0.3 | 23.6
5103:32 | 86:12 | 52 | 2500 | 127.6 | 99.4 | 84.7 | 31.9 | 33.7 | 73.8 |  | 0.06 | 106.8 | 69.8 | 1 |  |  | 8.33 | 32 |  | 53.9 | 35.5 | 361.6 | 98.7 | 0.3 | 23.7
5103:44 | 86:24 | 52 | 2505 | 129.1 | 99.1 | 85.5 | 32 | 35.1 | 74.1 |  | 0.03 | 107.1 | 69.8 | 1 |  |  | 8.46 | 32.1 |  | 53.8 | 36.8 | 363.8 | 100.1 | 0.3 | 23.8
5103:56 | 86:36 | 52 | 2504 | 127.1 | 99.1 | 85.8 | 32 | 35.9 | 74.4 |  | 0.05 | 107 | 68.8 | 1 |  |  | 8.42 | 32.1 |  | 53.7 | 38.2 | 363.9 | 98.9 | 0.3 | 23.8
5104:08 | 86:48 | 52 | 2502 | 127.3 | 99.8 | 85.6 | 32 | 34.2 | 74.8 |  | 0.05 | 107 | 69.3 | 1 |  |  | 8.36 | 32.1 |  | 53.8 | 36.2 | 362.4 | 98.7 | 0.3 | 23.8
5104:20 | 87:00 | 52 | 2503 | 129.1 | 100.2 | 84.9 | 31.9 | 31.8 | 75.3 |  | 0.03 | 107 | 69.8 | 1 |  |  | 8.42 | 32.1 |  | 53.7 | 32.8 | 361.8 | 99.6 | 0.3 | 23.8
5104:32 | 87:12 | 52 | 2501 | 126.5 | 100.3 | 84.3 | 31.9 | 30.1 | 75.7 |  | 0.06 | 107 | 69.8 | 1 |  |  | 8.27 | 32.1 |  | 53.7 | 30.3 | 361.4 | 98 | 0.3 | 23.8
5104:44 | 87:24 | 52 | 2500 | 128.8 | 100.6 | 84.3 | 32.1 | 29.1 | 76.1 |  | 0.04 | 107 | 69.8 | 1 |  |  | 8.39 | 32.2 |  | 53.9 | 28.7 | 360.9 | 99.3 | 0.3 | 24
5104:56 | 87:36 | 52 | 2501 | 128.7 | 100.6 | 84.7 | 32.1 | 28.6 | 76.4 |  | 0.04 | 107 | 69.3 | 1 |  |  | 8.36 | 32.3 |  | 53.9 | 28.2 | 360.7 | 99.2 | 0.3 | 24
5105:08 | 87:48 | 52 | 2502 | 129.6 | 100.7 | 85.3 | 32.1 | 28.7 | 76.9 |  | 0.03 | 107 | 68.8 | 1 |  |  | 8.47 | 32.1 |  | 53.8 | 28.5 | 360.9 | 99.2 | 0.3 | 24.1
5105:20 | 88:00 | 52 | 2501 | 129.3 | 99.7 | 85.7 | 32 | 29.1 | 77.3 |  | 0.03 | 107.1 | 69.3 | 1 |  |  | 8.45 | 32.1 |  | 53.9 | 29.3 | 361.9 | 99.3 | 0.3 | 24.1
5105:32 | 88:12 | 52 | 2503 | 129.5 | 99.3 | 85.5 | 32 | 29.6 | 77.8 |  | 0.03 | 107.1 | 69.3 | 1 |  |  | 8.45 | 32.1 |  | 53.9 | 30.3 | 363.2 | 99.5 | 0.3 | 24
5105:44 | 88:24 | 52 | 2501 | 126.8 | 99.2 | 85.1 | 32.1 | 30.5 | 78.1 |  | 0.05 | 107 | 69.8 | 1 |  |  | 8.35 | 32.1 |  | 53.9 | 31.6 | 364.3 | 98.3 | 0.3 | 24.3
5105:56 | 88:36 | 52 | 2500 | 126.1 | 99.3 | 84.5 | 32.1 | 31.3 | 78.5 |  | 0.05 | 107 | 69.3 | 1 |  |  | 8.35 | 32.2 |  | 53.9 | 32.7 | 364.8 | 98.1 | 0.3 | 24.3
5106:08 | 88:48 | 52 | 2501 | 126.4 | 99.9 | 84.2 | 32.1 | 32 | 79.1 |  | 0.06 | 106.9 | 69.3 | 1 |  |  | 8.38 | 32.3 |  | 53.9 | 33.7 | 364 | 98.5 | 0.3 | 24.3
5106:20 | 89:00 | 52 | 2501 | 127.1 | 100.1 | 84.5 | 32 | 32.7 | 79.6 |  | 0.05 | 106.9 | 69.8 | 1 |  |  | 8.25 | 32.2 |  | 53.9 | 34.6 | 363.5 | 98.7 | 0.3 | 24.3
5106:32 | 89:12 | 52 | 2502 | 130 | 100.2 | 85.1 | 31.9 | 33.6 | 80.2 |  | 0.03 | 107 | 69.3 | 1 |  |  | 8.49 | 32.1 |  | 53.9 | 35 | 362.9 | 100 | 0.3 | 24.3
5106:44 | 89:24 | 52 | 2502 | 127.4 | 100.5 | 85.6 | 31.9 | 35 | 80.6 |  | 0.04 | 107.1 | 69.8 | 1 |  |  | 8.38 | 32 |  | 53.9 | 36.8 | 362.4 | 99 | 0.3 | 24.4
5106:56 | 89:36 | 52 | 2505 | 128.5 | 100.7 | 85.8 | 31.9 | 35.3 | 81 |  | 0.04 | 107 | 69.8 | 1 |  |  | 8.38 | 32 |  | 53.9 | 37.6 | 361.3 | 99 | 0.3 | 24.4
5107:08 | 89:48 | 52 | 2508 | 128.4 | 100.8 | 85.4 | 31.9 | 33.3 | 81.4 |  | 0.04 | 107 | 69.8 | 1 |  |  | 8.37 | 32 |  | 53.8 | 34.8 | 361.3 | 98.6 | 0.3 | 24.4
5107:20 | 90:00 | 52 | 2501 | 128.1 | 99.7 | 84.7 | 31.8 | 30.8 | 81.7 |  | 0.05 | 107 | 68.8 | 1 |  |  | 8.31 | 31.9 |  | 53.8 | 31.6 | 362.1 | 98.3 | 0.3 | 24.5
5107:32 | 90:12 | 52 | 2504 | 129.9 | 99.4 | 84.4 | 31.9 | 29.4 | 82.1 |  | 0.04 | 107.1 | 70.8 | 1 |  |  | 8.53 | 31.9 |  | 53.9 | 29.3 | 364 | 99.3 | 0.3 | 24.6
5107:44 | 90:24 | 52 | 2502 | 126.6 | 99.1 | 84.4 | 31.9 | 28.4 | 82.4 |  | 0.06 | 107 | 69.3 | 1 |  |  | 8.23 | 32 |  | 53.9 | 27.9 | 365.7 | 97.8 | 0.3 | 24.7
5107:56 | 90:36 | 52 | 2505 | 128.7 | 98.9 | 84.7 | 31.9 | 28.2 | 82.9 |  | 0.04 | 107 | 69.3 | 1 |  |  | 8.41 | 31.9 |  | 54 | 27.7 | 366.6 | 99.2 | 0.3 | 24.8
5108:08 | 90:48 | 52 | 2500 | 125.5 | 99.7 | 85.2 | 31.9 | 28.4 | 83.1 |  | 0.06 | 106.9 | 69.3 | 1 |  |  | 8.22 | 32.1 |  | 54 | 28.2 | 365.1 | 97.8 | 0.3 | 24.7
5108:20 | 91:00 | 52 | 2504 | 126.3 | 100.1 | 85.6 | 31.9 | 28.9 | 82.9 |  | 0.06 | 106.9 | 69.3 | 1 |  |  | 8.33 | 32.2 |  | 54.1 | 29.2 | 364.4 | 98.2 | 0.3 | 24.8
5108:32 | 91:12 | 52 | 2504 | 129.4 | 100.4 | 85.7 | 32 | 29.6 | 82.6 |  | 0.04 | 107 | 69.3 | 1 |  |  | 8.39 | 32.2 |  | 54.1 | 30.2 | 363.1 | 99.3 | 0.3 | 24.8
5108:44 | 91:24 | 52 | 2503 | 126.9 | 100.6 | 85.3 | 31.9 | 30.3 | 82.2 |  | 0.06 | 107 | 69.3 | 1 |  |  | 8.28 | 32.2 |  | 53.9 | 31.5 | 362.6 | 98.3 | 0.3 | 25.1
5108:56 | 91:36 | 52 | 2505 | 127.2 | 100.8 | 84.9 | 32.1 | 31.2 | 81.8 |  | 0.06 | 107 | 69.8 | 1 |  |  | 8.28 | 32.2 |  | 54.2 | 32.7 | 362.3 | 98.2 | 0.3 | 25.1
5109:08 | 91:48 | 52 | 2493 | 127.6 | 100.9 | 84.4 | 32.1 | 31.9 | 81.5 |  | 0.05 | 106.9 | 69.3 | 1 |  |  | 8.53 | 32.3 |  | 54.3 | 33.8 | 360.9 | 99 | 0.3 | 24.9
5109:20 | 92:00 | 52 | 2502 | 127.4 | 99.7 | 84.2 | 32.1 | 32.7 | 81.4 |  | 0.05 | 107 | 69.8 | 1 |  |  | 8.33 | 32.3 |  | 54.1 | 34.4 | 363.8 | 98.6 | 0.3 | 24.8
5109:32 | 92:12 | 52 | 2506 | 127.4 | 99.2 | 84.5 | 32 | 34 | 80.9 |  | 0.05 | 107 | 69.3 | 1 |  |  | 8.45 | 32.1 |  | 54.1 | 35.4 | 366 | 98.7 | 0.3 | 24.4
5109:44 | 92:24 | 52 | 2506 | 127.8 | 98.9 | 85 | 32 | 35.3 | 80.6 |  | 0.05 | 107 | 69.3 | 1 |  |  | 8.4 | 32.1 |  | 54.1 | 37.4 | 367.1 | 98.9 | 0.3 | 24.2
5109:56 | 92:36 | 52 | 2505 | 128.2 | 99.3 | 85.4 | 32 | 34.3 | 80.2 |  | 0.05 | 106.9 | 69.3 | 1 |  |  | 8.45 | 32 |  | 54.1 | 36.5 | 366.5 | 98.9 | 0.3 | 24
5110:08 | 92:48 | 52 | 2506 | 127 | 100.1 | 85.6 | 32 | 32 | 79.8 |  | 0.05 | 107 | 69.8 | 1 |  |  | 8.4 | 32.1 |  | 54 | 33.1 | 365.3 | 98.4 | 0.3 | 23.8
5110:20 | 93:00 | 52 | 2503 | 126.6 | 100.5 | 85.4 | 32.1 | 30.1 | 79.6 |  | 0.06 | 107 | 69.3 | 1 |  |  | 8.31 | 32.3 |  | 54.1 | 30.4 | 363.5 | 98.3 | 0.3 | 23.7
5110:32 | 93:12 | 52 | 2504 | 128.6 | 100.6 | 84.9 | 32.1 | 28.7 | 79.2 |  | 0.04 | 107 | 69.8 | 1 |  |  | 8.46 | 32.3 |  | 54.2 | 28.5 | 362.9 | 99.3 | 0.3 | 23.6
5110:44 | 93:24 | 52 | 2502 | 128.2 | 100.8 | 84.4 | 32.1 | 28.1 | 78.9 |  | 0.04 | 107 | 69.3 | 1 |  |  | 8.41 | 32.2 |  | 54.1 | 27.6 | 362.6 | 99 | 0.3 | 23.4
5110:56 | 93:36 | 52 | 2505 | 129.3 | 100.8 | 84.3 | 32 | 28.1 | 78.6 |  | 0.04 | 107 | 69.8 | 1 |  |  | 8.47 | 32.2 |  | 54.2 | 27.8 | 362.7 | 98.9 | 0.3 | 23.3
5111:08 | 93:48 | 52 | 2501 | 126.7 | 99.5 | 84.5 | 32 | 28.5 | 78.2 |  | 0.06 | 107.1 | 69.8 | 1 |  |  | 8.38 | 32.3 |  | 54 | 28.5 | 364.8 | 97.9 | 0.3 | 23.3
5111:20 | 94:00 | 52 | 2505 | 129.4 | 99.1 | 85 | 31.9 | 29.1 | 77.8 |  | 0.03 | 106.9 | 69.8 | 1 |  |  | 8.52 | 32.2 |  | 54.2 | 29.6 | 366.7 | 99.4 | 0.3 | 23.1
5111:32 | 94:12 | 52 | 2505 | 127.5 | 98.8 | 85.4 | 31.9 | 29.8 | 77.5 |  | 0.04 | 106.9 | 69.8 | 1 |  |  | 8.37 | 32.1 |  | 54.1 | 30.7 | 367.1 | 98.5 | 0.3 | 22.9
5111:44 | 94:24 | 52 | 2503 | 127.6 | 99.7 | 85.7 | 31.9 | 30.6 | 77.2 |  | 0.05 | 107 | 68.8 | 1 |  |  | 8.41 | 32 |  | 54 | 31.8 | 366.7 | 98.4 | 0.3 | 22.8
5111:56 | 94:36 | 52 | 2503 | 128 | 100.1 | 85.4 | 31.9 | 31.4 | 76.9 |  | 0.04 | 107 | 69.8 | 1 |  |  | 8.43 | 32 |  | 54.1 | 33 | 365.3 | 98.7 | 0.3 | 22.6
5112:08 | 94:48 | 52 | 2508 | 128.2 | 100.4 | 84.9 | 31.9 | 32.1 | 76.7 |  | 0.05 | 107 | 69.3 | 1 |  |  | 8.4 | 32 |  | 54.1 | 33.9 | 364.4 | 98.7 | 0.3 | 22.6
5112:20 | 95:00 | 52 | 2502 | 128.4 | 100.7 | 84.6 | 32 | 33.3 | 76.4 |  | 0.04 | 107 | 68.8 | 1 |  |  | 8.42 | 32.2 |  | 54.2 | 34.6 | 363.4 | 99.1 | 0.3 | 22.8
5112:32 | 95:12 | 52 | 2503 | 128.7 | 100.8 | 84.3 | 32 | 34.8 | 76.2 |  | 0.04 | 107 | 69.8 | 1 |  |  | 8.41 | 32.3 |  | 54.2 | 36.6 | 363.2 | 99 | 0.3 | 22.9
5112:44 | 95:24 | 52 | 2506 | 128.6 | 100.9 | 84.6 | 32 | 34.9 | 75.9 |  | 0.04 | 107 | 68.8 | 1 |  |  | 8.46 | 32.2 |  | 54.2 | 37.2 | 363 | 99.2 | 0.3 | 23
5112:56 | 95:36 | 52 | 2503 | 128.4 | 99.7 | 84.9 | 32 | 32.7 | 75.6 |  | 0.04 | 107 | 69.3 | 1 |  |  | 8.4 | 32.4 |  | 54.1 | 34.2 | 364.8 | 99 | 0.3 | 23.1
5113:08 | 95:48 | 52 | 2505 | 128.2 | 99.2 | 85.3 | 32 | 30.6 | 75.3 |  | 0.05 | 107 | 69.3 | 1 |  |  | 8.43 | 32.4 |  | 54.1 | 31.2 | 366.5 | 98.6 | 0.3 | 23.1
5113:20 | 96:00 | 52 | 2503 | 126.9 | 99 | 85.6 | 32 | 29.1 | 75 |  | 0.05 | 107 | 69.3 | 1 |  |  | 8.34 | 32.2 |  | 54.1 | 29.1 | 367.1 | 98.4 | 0.3 | 23
5185:32 | 72:12 | 53 | 2499 | 128.3 | 99.4 | 84.6 | 31.9 | 29.8 | 60.1 |  | 0.04 | 107 | 69.3 | 1 |  |  | 8.22 | 32 |  | 53.7 | 30.9 | 350.2 | 98.9 | 0.3 | 23.8
5185:44 | 72:24 | 53 | 2498 | 130.1 | 99.4 | 84.2 | 31.9 | 30.5 | 60.4 |  | 0.03 | 107.2 | 69.3 | 1 |  |  | 8.26 | 32 |  | 53.6 | 31.8 | 349.6 | 98.8 | 0.3 | 23.7
5185:56 | 72:36 | 53 | 2498 | 127.2 | 99.7 | 84.6 | 32.1 | 31.2 | 60.7 |  | 0.05 | 106.9 | 69.3 | 1 |  |  | 8.14 | 32.1 |  | 53.8 | 33 | 349.4 | 97.9 | 0.3 | 23.6
5186:08 | 72:48 | 53 | 2499 | 127.1 | 99.8 | 85 | 32.1 | 32 | 62.6 |  | 0.05 | 107 | 68.8 | 1 |  |  | 8.21 | 32.1 |  | 53.7 | 33.6 | 348.6 | 97.9 | 0.3 | 23.5
5186:20 | 73:00 | 53 | 2499 | 126.7 | 99.9 | 85.6 | 32.1 | 33.3 | 62.1 |  | 0.05 | 107 | 68.8 | 1 |  |  | 8.15 | 31.9 |  | 53.9 | 34.7 | 348.8 | 98.2 | 0.3 | 23.4
5186:32 | 73:12 | 53 | 2502 | 128.9 | 100.1 | 85.7 | 32.1 | 34.7 | 63.1 |  | 0.04 | 107 | 69.8 | 1 |  |  | 8.25 | 31.9 |  | 53.8 | 36.7 | 348.7 | 98.4 | 0.3 | 23.2
5186:44 | 73:24 | 53 | 2500 | 128.3 | 100.2 | 85.2 | 32 | 33.7 | 65.1 |  | 0.05 | 107 | 69.8 | 1 |  |  | 8.28 | 31.9 |  | 53.8 | 35.7 | 348.6 | 98.3 | 0.3 | 23.1
5186:56 | 73:36 | 53 | 2499 | 128.2 | 100.4 | 84.7 | 32.1 | 31.6 | 66.3 |  | 0.04 | 107 | 70.3 | 1 |  |  | 8.27 | 32.1 |  | 53.9 | 32.5 | 347.6 | 97.9 | 0.3 | 23
5187:08 | 73:48 | 53 | 2497 | 127.1 | 100.4 | 84.3 | 32.1 | 29.6 | 66.9 |  | 0.05 | 107 | 69.3 | 1 |  |  | 8.17 | 32.1 |  | 53.9 | 29.9 | 348.1 | 97.5 | 0.3 | 22.9
5187:20 | 74:00 | 53 | 2499 | 128.7 | 100.3 | 84.4 | 32.1 | 28.4 | 68.9 |  | 0.03 | 107 | 69.3 | 1 |  |  | 8.2 | 32.2 |  | 54 | 28.2 | 347.7 | 98.6 | 0.3 | 22.8
5187:32 | 74:12 | 53 | 2500 | 126.2 | 100.3 | 84.8 | 32.1 | 27.8 | 69.3 |  | 0.05 | 106.9 | 68.8 | 1 |  |  | 8.09 | 32.2 |  | 54 | 27.4 | 348.6 | 97 | 0.3 | 22.6
5187:44 | 74:24 | 53 | 2499 | 129.1 | 100.4 | 85.3 | 32.1 | 27.8 | 69.9 |  | 0.04 | 107 | 68.8 | 1 |  |  | 8.31 | 32.2 |  | 54.1 | 27.6 | 348.7 | 98.7 | 0.3 | 22.9
5187:56 | 74:36 | 53 | 2498 | 128.4 | 100.5 | 85.7 | 32.1 | 28.2 | 71.2 |  | 0.03 | 107 | 68.8 | 1 |  |  | 8.35 | 32.1 |  | 54.1 | 28.2 | 348.8 | 98.7 | 0.3 | 22.9
5188:08 | 74:48 | 53 | 2498 | 127.5 | 100.7 | 85.5 | 32.1 | 28.6 | 73.2 |  | 0.04 | 107.1 | 69.3 | 1 |  |  | 8.25 | 32.1 |  | 53.9 | 28.9 | 349 | 98.9 | 0.3 | 23
5188:20 | 75:00 | 53 | 2502 | 129 | 100.7 | 85.1 | 32 | 29.2 | 75.1 |  | 0.04 | 107 | 68.3 | 1 |  |  | 8.25 | 32.2 |  | 54.1 | 29.9 | 348.4 | 98.8 | 0.3 | 23.1
5188:32 | 75:12 | 53 | 2496 | 126.8 | 100.7 | 84.5 | 32 | 29.9 | 76.3 |  | 0.06 | 107 | 68.8 | 1 |  |  | 8.17 | 32.2 |  | 53.9 | 30.9 | 348.3 | 97.6 | 0.3 | 23.1
5188:44 | 75:24 | 53 | 2491 | 126.5 | 100.7 | 84.3 | 32 | 30.6 | 77.2 |  | 0.06 | 106.9 | 68.3 | 1 |  |  | 8.29 | 32.1 |  | 54.1 | 32 | 347.9 | 98.1 | 0.3 | 23.1
5188:56 | 75:36 | 53 | 2502 | 129.7 | 100.8 | 84.6 | 32.1 | 31.4 | 77.8 |  | 0.04 | 107.1 | 69.8 | 1 |  |  | 8.27 | 32.2 |  | 54.1 | 33.1 | 349 | 99 | 0.3 | 23.3
5189:08 | 75:48 | 53 | 2500 | 127.7 | 100.7 | 84.9 | 32.1 | 32.4 | 78.2 |  | 0.05 | 107 | 69.3 | 1 |  |  | 8.18 | 32.3 |  | 54.1 | 33.7 | 349.1 | 97.7 | 0.3 | 23.2
5189:20 | 76:00 | 53 | 2499 | 127.9 | 100.8 | 85.6 | 32.1 | 34 | 78.8 |  | 0.05 | 107 | 69.8 | 1 |  |  | 8.27 | 32.3 |  | 53.9 | 35.6 | 349.4 | 97.9 | 0.3 | 23.2
5189:32 | 76:12 | 53 | 2503 | 128.3 | 100.9 | 85.6 | 32 | 34.6 | 79.3 |  | 0.04 | 107 | 69.3 | 1 |  |  | 8.3 | 32.3 |  | 53.8 | 36.7 | 349.4 | 97.9 | 0.3 | 23.2
5189:44 | 76:24 | 53 | 2499 | 128.5 | 101.1 | 85.3 | 32 | 32.7 | 79.8 |  | 0.05 | 107 | 69.3 | 1 |  |  | 8.23 | 32.1 |  | 53.8 | 34.2 | 348.2 | 97.9 | 0.3 | 23.3
5189:56 | 76:36 | 53 | 2501 | 128.2 | 101.2 | 84.9 | 32.1 | 30.3 | 80.1 |  | 0.06 | 107 | 69.8 | 1 |  |  | 8.2 | 32.1 |  | 53.6 | 31 | 348.1 | 97.4 | 0.3 | 23.3
5190:08 | 76:48 | 53 | 2499 | 129.3 | 101.2 | 84.4 | 32.1 | 28.6 | 80.6 |  | 0.04 | 107 | 69.8 | 1 |  |  | 8.35 | 32.1 |  | 53.6 | 28.7 | 349.1 | 98.4 | 0.3 | 23.4
5190:20 | 77:00 | 53 | 2501 | 128.4 | 101.1 | 84.3 | 32 | 27.7 | 81.2 |  | 0.05 | 107 | 68.8 | 1 |  |  | 8.33 | 32.3 |  | 53.5 | 27.3 | 349.3 | 98.2 | 0.3 | 23.4
5190:32 | 77:12 | 53 | 2504 | 128.5 | 100.9 | 84.6 | 31.9 | 27.3 | 81.7 |  | 0.04 | 107.1 | 69.8 | 1 |  |  | 8.29 | 32.4 |  | 53.1 | 26.9 | 350.3 | 97.9 | 0.3 | 23.4
5190:44 | 77:24 | 53 | 2501 | 128.8 | 100.9 | 85.2 | 32.1 | 27.6 | 82.1 |  | 0.04 | 107 | 69.8 | 1 |  |  | 8.26 | 32.6 |  | 53.2 | 27.4 | 350.1 | 98.5 | 0.3 | 23.6
5190:56 | 77:36 | 53 | 2500 | 128.5 | 101.1 | 85.7 | 32.1 | 28 | 82.3 |  | 0.04 | 107 | 69.3 | 1 |  |  | 8.33 | 32.6 |  | 52.8 | 28.3 | 350.1 | 98.5 | 0.3 | 23.6
5191:08 | 77:48 | 53 | 2500 | 128.6 | 101.1 | 85.7 | 32 | 28.6 | 82.7 |  | 0.04 | 107 | 69.8 | 1 |  |  | 8.32 | 32.6 |  | 52.3 | 29.2 | 349.9 | 98.5 | 0.3 | 23.6
5191:20 | 78:00 | 53 | 2502 | 129.4 | 101.1 | 85.2 | 32 | 29.2 | 83.5 |  | 0.04 | 107 | 69.3 | 1 |  |  | 8.3 | 32.4 |  | 52.4 | 30.2 | 349.6 | 98.5 | 0.3 | 23.6
5191:32 | 78:12 | 53 | 2504 | 129.4 | 101.2 | 84.7 | 32.1 | 30.1 | 84 |  | 0.04 | 107 | 69.3 | 1 |  |  | 8.19 | 32.6 |  | 52.6 | 31.3 | 349.8 | 98.7 | 0.3 | 23.8
5191:44 | 78:24 | 53 | 2501 | 128.9 | 101.2 | 84.2 | 32.1 | 30.8 | 84.2 |  | 0.03 | 107 | 69.3 | 1 |  |  | 8.25 | 32.7 |  | 52.9 | 32.4 | 350.3 | 98.9 | 0.3 | 23.8
5191:56 | 78:36 | 53 | 2510 | 129 | 101.1 | 84.4 | 32.1 | 31.5 | 84 |  | 0.04 | 107.1 | 69.8 | 1 |  |  | 8.29 | 32.6 |  | 52.9 | 33.3 | 351.4 | 98.5 | 0.3 | 23.8
5192:08 | 78:48 | 53 | 2501 | 127 | 101.1 | 84.9 | 32.1 | 32.4 | 83.4 |  | 0.05 | 106.8 | 69.3 | 1 |  |  | 8.26 | 32.4 |  | 53.1 | 33.7 | 350.7 | 97.8 | 0.3 | 23.8
5192:20 | 79:00 | 53 | 2504 | 127.3 | 101.2 | 85.5 | 32 | 33.8 | 83.1 |  | 0.05 | 107.1 | 69.3 | 1 |  |  | 8.26 | 32.6 |  | 53.1 | 35.5 | 351.1 | 98 | 0.3 | 23.8
5192:32 | 79:12 | 53 | 2505 | 127.2 | 101.2 | 85.8 | 31.9 | 34.2 | 82.7 |  | 0.04 | 107 | 69.8 | 1 |  |  | 8.27 | 32.6 |  | 53.2 | 36.4 | 351.1 | 97.8 | 0.3 | 23.9
5192:44 | 79:24 | 53 | 2504 | 129.5 | 101.3 | 85.6 | 32.1 | 32.4 | 82.3 |  | 0.03 | 107 | 69.3 | 1 |  |  | 8.4 | 32.8 |  | 53.4 | 34.1 | 350.7 | 99.1 | 0.3 | 24
5192:56 | 79:36 | 53 | 2504 | 128 | 101.4 | 84.9 | 32.1 | 30.2 | 82.1 |  | 0.06 | 107 | 69.3 | 1 |  |  | 8.26 | 32.7 |  | 53.3 | 31.1 | 350.4 | 97.3 | 0.3 | 24.1
5193:08 | 79:48 | 53 | 2503 | 129.2 | 101.3 | 84.3 | 32 | 28.8 | 81.7 |  | 0.04 | 107 | 69.3 | 1 |  |  | 8.28 | 32.8 |  | 53.5 | 28.9 | 350.8 | 98.2 | 0.3 | 24.2
5193:20 | 80:00 | 53 | 2502 | 128 | 101.3 | 84.2 | 31.9 | 27.8 | 81.3 |  | 0.05 | 107 | 69.3 | 1 |  |  | 8.29 | 32.6 |  | 53.6 | 27.4 | 352.1 | 98.1 | 0.3 | 24.1
5193:32 | 80:12 | 53 | 2503 | 127.8 | 101.3 | 84.6 | 32.1 | 27.5 | 80.9 |  | 0.05 | 107 | 69.8 | 1 |  |  | 8.32 | 32.5 |  | 53.7 | 27.1 | 352.1 | 98.1 | 0.3 | 24.3
5193:44 | 80:24 | 53 | 2503 | 128 | 101.3 | 85.3 | 32 | 27.6 | 80.5 |  | 0.05 | 107 | 70.3 | 1 |  |  | 8.29 | 32.6 |  | 53.7 | 27.5 | 352.2 | 97.9 | 0.3 | 24.3
5193:56 | 80:36 | 53 | 2505 | 126.5 | 101.3 | 85.7 | 32 | 28.1 | 80.1 |  | 0.06 | 106.9 | 69.8 | 1 |  |  | 8.17 | 32.5 |  | 53.7 | 28.4 | 352.2 | 97 | 0.3 | 24.4
5194:08 | 80:48 | 53 | 2506 | 128.7 | 101.3 | 85.7 | 31.9 | 28.7 | 79.6 |  | 0.05 | 107 | 69.8 | 1 |  |  | 8.31 | 32.6 |  | 53.7 | 29.3 | 351.9 | 98.3 | 0.3 | 24.4
5194:20 | 81:00 | 53 | 2508 | 128.1 | 101.4 | 85.2 | 31.9 | 29.4 | 79.3 |  | 0.04 | 107 | 69.3 | 1 |  |  | 8.33 | 32.7 |  | 53.8 | 30.4 | 352 | 98.4 | 0.3 | 24.4
5194:32 | 81:12 | 53 | 2505 | 126.1 | 101.4 | 84.7 | 32 | 30.2 | 78.9 |  | 0.05 | 107 | 69.3 | 1 |  |  | 8.25 | 32.7 |  | 53.8 | 31.6 | 352.2 | 97.1 | 0.3 | 24.4
5194:44 | 81:24 | 53 | 2502 | 128.7 | 100.6 | 84.3 | 32 | 30.9 | 78.6 |  | 0.04 | 107 | 69.8 | 1 |  |  | 8.29 | 32.6 |  | 53.8 | 32.7 | 353.5 | 98.8 | 0.3 | 24.6
5194:56 | 81:36 | 53 | 2502 | 126.6 | 99.6 | 84.3 | 32 | 31.7 | 78.2 |  | 0.06 | 107 | 69.8 | 1 |  |  | 8.22 | 32.4 |  | 53.6 | 33.4 | 356.3 | 97.5 | 0.3 | 24.6
5195:08 | 81:48 | 53 | 2506 | 126.9 | 98.9 | 84.8 | 32 | 32.9 | 77.9 |  | 0.06 | 106.8 | 70.3 | 1 |  |  | 8.32 | 32.5 |  | 53.8 | 34.3 | 358.6 | 97.6 | 0.3 | 24.6
5195:20 | 82:00 | 53 | 2506 | 128.5 | 99.1 | 85.3 | 32 | 34.4 | 77.5 |  | 0.05 | 107 | 68.8 | 1 |  |  | 8.28 | 32.4 |  | 53.6 | 36.4 | 359.5 | 97.7 | 0.3 | 24.7
5195:32 | 82:12 | 53 | 2507 | 130.1 | 99.8 | 85.8 | 31.9 | 33.7 | 77.1 |  | 0.04 | 106.9 | 69.8 | 1 |  |  | 8.48 | 32.4 |  | 53.7 | 35.9 | 358.5 | 98.4 | 0.3 | 24.6
5195:44 | 82:24 | 53 | 2505 | 127.2 | 100.2 | 85.6 | 31.9 | 31.4 | 76.8 |  | 0.05 | 107 | 69.8 | 1 |  |  | 8.27 | 32.4 |  | 53.6 | 32.7 | 357.7 | 97.4 | 0.3 | 24.8
5195:56 | 82:36 | 53 | 2506 | 129.4 | 100.4 | 85.1 | 31.9 | 29.4 | 76.6 |  | 0.04 | 107 | 70.3 | 1 |  |  | 8.36 | 32.3 |  | 53.7 | 29.9 | 356.5 | 98.3 | 0.3 | 24.8
5196:08 | 82:48 | 53 | 2502 | 127.7 | 100.6 | 84.7 | 32.1 | 28.2 | 76.2 |  | 0.04 | 107 | 68.8 | 1 |  |  | 8.35 | 32.5 |  | 53.8 | 28.1 | 356.6 | 98.1 | 0.3 | 24.8
5196:20 | 83:00 | 53 | 2506 | 127.9 | 100.7 | 84.2 | 32.1 | 27.5 | 75.9 |  | 0.04 | 107 | 70.3 | 1 |  |  | 8.35 | 32.4 |  | 53.9 | 27.2 | 356.4 | 97.8 | 0.3 | 24.9
5196:32 | 83:12 | 53 | 2504 | 127.6 | 99.7 | 84.4 | 32.1 | 27.4 | 75.6 |  | 0.04 | 107 | 68.8 | 1 |  |  | 8.29 | 32.5 |  | 53.9 | 27.2 | 358 | 98 | 0.3 | 24.9
5196:44 | 83:24 | 53 | 2505 | 129.5 | 99.2 | 84.9 | 32.1 | 27.8 | 75.3 |  | 0.04 | 107.2 | 69.3 | 1 |  |  | 8.29 | 32.7 |  | 53.7 | 27.8 | 359.8 | 98.1 | 0.3 | 24.9
5196:56 | 83:36 | 53 | 2501 | 128.5 | 99.2 | 85.3 | 32 | 28.3 | 75.1 |  | 0.04 | 107 | 69.8 | 1 |  |  | 8.44 | 32.7 |  | 53.9 | 28.8 | 360.5 | 98.2 | 0.3 | 24.8
5197:08 | 83:48 | 53 | 2505 | 128.6 | 99.8 | 85.8 | 32.1 | 29.2 | 74.8 |  | 0.04 | 107 | 69.3 | 1 |  |  | 8.4 | 32.9 |  | 54 | 30.1 | 359.8 | 98.5 | 0.3 | 24.8
5197:20 | 84:00 | 53 | 2508 | 129.3 | 100.3 | 85.6 | 32.1 | 29.9 | 74.6 |  | 0.04 | 107 | 69.8 | 1 |  |  | 8.39 | 32.8 |  | 53.9 | 31.2 | 358.3 | 98.5 | 0.3 | 24.6
5197:32 | 84:12 | 53 | 2499 | 126.9 | 100.5 | 84.8 | 32.1 | 30.7 | 74.3 |  | 0.06 | 106.9 | 70.3 | 1 |  |  | 8.24 | 32.8 |  | 53.9 | 32.3 | 357.5 | 97.4 | 0.3 | 24.4
5197:44 | 84:24 | 53 | 2504 | 129.6 | 100.6 | 83.7 | 32 | 31.5 | 74.1 |  | 0.04 | 107 | 69.3 | 1 |  |  | 8.42 | 32.8 |  | 53.9 | 33.2 | 357.2 | 98.6 | 0.3 | 24.2
5197:56 | 84:36 | 53 | 2500 | 126.6 | 100.6 | 83.7 | 31.9 | 32.7 | 73.9 |  | 0.06 | 107 | 69.8 | 1 |  |  | 8.24 | 32.8 |  | 53.8 | 33.9 | 357.9 | 97.3 | 0.3 | 23.9
5198:08 | 84:48 | 53 | 2506 | 130.1 | 99.7 | 84.4 | 31.8 | 34.2 | 73.2 |  | 0.04 | 107 | 69.3 | 1 |  |  | 8.51 | 32.9 |  | 53.8 | 36.1 | 359.2 | 98.9 | 0.3 | 23.8
5198:20 | 85:00 | 53 | 2505 | 128.1 | 99.5 | 85.6 | 31.9 | 34.2 | 72.8 |  | 0.05 | 107 | 69.3 | 1 |  |  | 8.35 | 32.9 |  | 53.8 | 36.5 | 360.4 | 97.7 | 0.3 | 23.9
5198:32 | 85:12 | 53 | 2504 | 126.8 | 99.3 | 85.9 | 31.9 | 32.2 | 73.4 |  | 0.06 | 107 | 69.3 | 1 |  |  | 8.36 | 33.1 |  | 53.7 | 33.4 | 360.8 | 97.5 | 0.3 | 23.8
5198:44 | 85:24 | 53 | 2501 | 127.3 | 99.4 | 85.6 | 31.9 | 29.9 | 73.9 |  | 0.06 | 107.1 | 69.3 | 1 |  |  | 8.25 | 32.9 |  | 53.8 | 30.4 | 360.5 | 97.4 | 0.3 | 23.6
5198:56 | 85:36 | 53 | 2503 | 128.9 | 99.8 | 84.7 | 31.8 | 28.4 | 74.5 |  | 0.05 | 107 | 69.3 | 1 |  |  | 8.4 | 32.9 |  | 53.8 | 28.4 | 360.2 | 98.3 | 0.3 | 23.5
5199:08 | 85:48 | 53 | 2501 | 128.1 | 100.3 | 84.1 | 32 | 27.8 | 75.1 |  | 0.05 | 107 | 69.3 | 1 |  |  | 8.38 | 33.1 |  | 53.9 | 27.3 | 359.8 | 98.1 | 0.3 | 23.6
5199:20 | 86:00 | 53 | 2502 | 128.2 | 100.3 | 84.2 | 32 | 27.6 | 75.6 |  | 0.04 | 107 | 69.8 | 1 |  |  | 8.36 | 33.1 |  | 53.8 | 27.1 | 359.6 | 98.1 | 0.3 | 23.4
5199:32 | 86:12 | 53 | 2504 | 129.2 | 100.4 | 84.7 | 32 | 27.8 | 76 |  | 0.04 | 107 | 69.8 | 1 |  |  | 8.36 | 33.3 |  | 53.9 | 27.6 | 359.5 | 98.1 | 0.3 | 23.2
5199:44 | 86:24 | 53 | 2503 | 126.8 | 100.6 | 85.5 | 31.9 | 28.3 | 76.3 |  | 0.05 | 107 | 69.8 | 1 |  |  | 8.22 | 33.2 |  | 53.9 | 28.4 | 359.3 | 96.8 | 0.3 | 23
5199:56 | 86:36 | 53 | 2503 | 129.3 | 100.6 | 85.8 | 31.9 | 28.9 | 76.8 |  | 0.03 | 107 | 69.8 | 1 |  |  | 8.35 | 33 |  | 53.9 | 29.6 | 358.7 | 98.5 | 0.3 | 22.9
5200:08 | 86:48 | 53 | 2505 | 128.8 | 99.9 | 85.5 | 31.9 | 29.7 | 77.3 |  | 0.03 | 107.1 | 69.8 | 1 |  |  | 8.34 | 32.8 |  | 53.9 | 30.7 | 359.8 | 98.6 | 0.3 | 22.9
5200:20 | 87:00 | 53 | 2504 | 127.3 | 99.6 | 84.8 | 31.9 | 30.4 | 77.7 |  | 0.05 | 106.9 | 69.8 | 1 |  |  | 8.28 | 32.8 |  | 53.9 | 31.8 | 360.5 | 97.4 | 0.3 | 23.1
5200:32 | 87:12 | 53 | 2503 | 129.2 | 99.4 | 84.3 | 31.9 | 31.2 | 78.1 |  | 0.03 | 107 | 70.3 | 1 |  |  | 8.4 | 32.8 |  | 53.9 | 32.9 | 361.5 | 98.6 | 0.3 | 23.2
5200:44 | 87:24 | 53 | 2503 | 127.1 | 99.2 | 84.3 | 32 | 32.3 | 78.6 |  | 0.05 | 107 | 69.8 | 1 |  |  | 8.3 | 32.8 |  | 53.8 | 33.6 | 362.6 | 97.5 | 0.3 | 23.4
5200:56 | 87:36 | 53 | 2505 | 129 | 99.3 | 84.7 | 31.9 | 33.9 | 79.1 |  | 0.03 | 107 | 69.3 | 1 |  |  | 8.47 | 32.7 |  | 53.8 | 35.6 | 363.4 | 99 | 0.3 | 23.3
5201:08 | 87:48 | 53 | 2499 | 127 | 99.8 | 85.3 | 31.9 | 34.4 | 79.5 |  | 0.05 | 107 | 69.3 | 1 |  |  | 8.35 | 32.7 |  | 53.7 | 36.7 | 361.8 | 97.9 | 0.3 | 23.3
5201:20 | 88:00 | 53 | 2502 | 127.4 | 100.2 | 85.7 | 31.9 | 32.5 | 79.9 |  | 0.05 | 107 | 69.3 | 1 |  |  | 8.28 | 32.7 |  | 53.7 | 33.9 | 360.8 | 97.4 | 0.3 | 23.3
5201:32 | 88:12 | 53 | 2499 | 127.3 | 100.5 | 85.6 | 31.9 | 30 | 80.4 |  | 0.05 | 107 | 69.3 | 1 |  |  | 8.23 | 32.5 |  | 53.7 | 30.7 | 359.5 | 97.3 | 0.3 | 23.3
5201:44 | 88:24 | 53 | 2504 | 128.7 | 100.7 | 85.1 | 31.9 | 28.4 | 80.9 |  | 0.04 | 107 | 70.3 | 1 |  |  | 8.34 | 32.6 |  | 53.8 | 28.4 | 358.7 | 98.1 | 0.3 | 23.3
5201:56 | 88:36 | 53 | 2505 | 128.5 | 100.8 | 84.6 | 31.9 | 27.5 | 81.3 |  | 0.04 | 107 | 69.3 | 1 |  |  | 8.35 | 32.7 |  | 53.9 | 27 | 358.7 | 97.9 | 0.3 | 23.3
5202:08 | 88:48 | 53 | 2500 | 126.5 | 100.2 | 84.2 | 32.1 | 27.3 | 81.8 |  | 0.05 | 107 | 69.3 | 1 |  |  | 8.24 | 32.8 |  | 53.9 | 26.8 | 359.5 | 96.7 | 0.3 | 23.4
5202:20 | 89:00 | 53 | 2504 | 128.4 | 99.6 | 84.5 | 32 | 27.5 | 82.5 |  | 0.04 | 107 | 69.3 | 1 |  |  | 8.34 | 32.8 |  | 53.9 | 27.2 | 361.8 | 97.8 | 0.3 | 23.6
5202:32 | 89:12 | 53 | 2502 | 128.6 | 99.2 | 85.2 | 32 | 27.9 | 83 |  | 0.04 | 107 | 68.8 | 1 |  |  | 8.39 | 32.7 |  | 53.9 | 28.1 | 362.7 | 98.1 | 0.3 | 23.6
5202:44 | 89:24 | 53 | 2500 | 126.6 | 99.1 | 85.6 | 32 | 28.6 | 83.6 |  | 0.06 | 107 | 68.8 | 1 |  |  | 8.25 | 32.7 |  | 53.9 | 29.2 | 363.1 | 96.9 | 0.3 | 23.7
5202:56 | 89:36 | 53 | 2504 | 129.1 | 99.4 | 85.7 | 31.9 | 29.4 | 83.8 |  | 0.04 | 107 | 69.8 | 1 |  |  | 8.33 | 32.7 |  | 53.9 | 30.4 | 363 | 98.2 | 0.3 | 23.6
5203:08 | 89:48 | 53 | 2505 | 129 | 100.1 | 85.2 | 31.9 | 30.2 | 83.3 |  | 0.04 | 107 | 68.8 | 1 |  |  | 8.38 | 32.8 |  | 53.9 | 31.6 | 362.4 | 98.5 | 0.3 | 23.7
5203:20 | 90:00 | 53 | 2503 | 129.5 | 100.3 | 84.7 | 32 | 31 | 83 |  | 0.04 | 107 | 69.3 | 1 |  |  | 8.38 | 32.8 |  | 53.9 | 32.7 | 361 | 98.6 | 0.3 | 23.8
5203:32 | 90:12 | 53 | 2497 | 126.4 | 100.5 | 84.3 | 32.1 | 32 | 82.6 |  | 0.06 | 106.9 | 68.8 | 1 |  |  | 8.33 | 32.9 |  | 54.1 | 33.3 | 360.5 | 97.5 | 0.3 | 23.9
5203:44 | 90:24 | 53 | 2505 | 128.7 | 100.6 | 84.4 | 32 | 33.6 | 82.5 |  | 0.04 | 107 | 69.3 | 1 |  |  | 8.42 | 33.2 |  | 53.9 | 35.1 | 361.2 | 98.9 | 0.3 | 23.9
5203:56 | 90:36 | 53 | 2503 | 127.8 | 100.7 | 84.9 | 32 | 34.7 | 82.2 |  | 0.06 | 107 | 69.3 | 1 |  |  | 8.27 | 33 |  | 53.9 | 36.9 | 360.3 | 97.5 | 0.3 | 23.9
5204:08 | 90:48 | 53 | 2505 | 129.3 | 100.4 | 85.4 | 32 | 33.2 | 81.7 |  | 0.04 | 107 | 69.8 | 1 |  |  | 8.39 | 33 |  | 53.9 | 34.9 | 360.4 | 98.8 | 0.3 | 23.9
5204:20 | 91:00 | 53 | 2505 | 126.7 | 99.7 | 85.7 | 32 | 30.8 | 81.4 |  | 0.06 | 107 | 69.3 | 1 |  |  | 8.28 | 33 |  | 53.8 | 31.6 | 362.3 | 97.1 | 0.3 | 24
5204:32 | 91:12 | 53 | 2506 | 128.8 | 99.3 | 85.4 | 32 | 28.9 | 81 |  | 0.04 | 107 | 69.3 | 1 |  |  | 8.35 | 32.9 |  | 53.9 | 29.1 | 363 | 98.2 | 0.3 | 24
5204:44 | 91:24 | 53 | 2506 | 128.6 | 99.2 | 84.9 | 31.9 | 27.8 | 80.6 |  | 0.05 | 107 | 69.3 | 1 |  |  | 8.39 | 33.1 |  | 53.9 | 27.4 | 364.1 | 97.8 | 0.3 | 24
5204:56 | 91:36 | 53 | 2503 | 128.1 | 99.1 | 84.3 | 31.9 | 27.4 | 80.2 |  | 0.05 | 107 | 68.8 | 1 |  |  | 8.34 | 33.2 |  | 53.9 | 26.8 | 364.2 | 97.8 | 0.3 | 24.1
5205:08 | 91:48 | 53 | 2504 | 127.9 | 99.9 | 84.3 | 32 | 27.6 | 79.8 |  | 0.05 | 107 | 69.3 | 1 |  |  | 8.35 | 33.3 |  | 53.9 | 27.2 | 364.4 | 97.9 | 0.3 | 24.2
5205:20 | 92:00 | 53 | 2502 | 127.8 | 100.1 | 84.6 | 32.1 | 27.9 | 79.4 |  | 0.05 | 107 | 69.8 | 1 |  |  | 8.4 | 33.2 |  | 54.1 | 27.9 | 363.2 | 98 | 0.3 | 24.3
5205:32 | 92:12 | 53 | 2505 | 128.7 | 100.3 | 85.1 | 32.1 | 28.6 | 79.1 |  | 0.05 | 107 | 70.3 | 1 |  |  | 8.29 | 33.2 |  | 54 | 29 | 363.1 | 97.9 | 0.3 | 24.3
5205:44 | 92:24 | 53 | 2505 | 129.2 | 100.4 | 85.6 | 32 | 29.4 | 78.8 |  | 0.04 | 107.1 | 70.3 | 1 |  |  | 8.4 | 33.2 |  | 53.8 | 30.2 | 362.2 | 98.1 | 0.3 | 24.3
5205:56 | 92:36 | 53 | 2507 | 128.9 | 100.7 | 85.7 | 31.9 | 30.1 | 78.4 |  | 0.04 | 107 | 70.8 | 1 |  |  | 8.36 | 33.2 |  | 53.9 | 31.3 | 361.3 | 98.2 | 0.3 | 24.4
5206:08 | 92:48 | 53 | 2512 | 129 | 100.8 | 85.4 | 31.8 | 30.9 | 78.1 |  | 0.04 | 107.1 | 69.3 | 1 |  |  | 8.28 | 33.1 |  | 53.8 | 32.5 | 361.3 | 98 | 0.3 | 24.4
5206:20 | 93:00 | 53 | 2505 | 129 | 100 | 84.9 | 31.8 | 31.8 | 77.7 |  | 0.04 | 107 | 68.8 | 1 |  |  | 8.4 | 33.1 |  | 53.9 | 33.2 | 361.8 | 98.7 | 0.3 | 24.4
5206:32 | 93:12 | 53 | 2506 | 127 | 99.4 | 84.4 | 31.8 | 33.4 | 77.4 |  | 0.06 | 107 | 69.8 | 1 |  |  | 8.3 | 33 |  | 53.8 | 34.7 | 363.7 | 97.3 | 0.3 | 24.5
5206:44 | 93:24 | 53 | 2508 | 129.5 | 99.1 | 84.3 | 31.8 | 34.6 | 77.1 |  | 0.03 | 107 | 70.3 | 1 |  |  | 8.41 | 32.9 |  | 53.8 | 36.7 | 365.2 | 98.8 | 0.3 | 24.6
5206:56 | 93:36 | 53 | 2501 | 126.4 | 98.9 | 84.6 | 31.8 | 33.3 | 76.9 |  | 0.05 | 107 | 69.8 | 1 |  |  | 8.29 | 32.9 |  | 53.7 | 35.1 | 365.6 | 97.4 | 0.3 | 24.6
5207:08 | 93:48 | 53 | 2507 | 129.3 | 99.6 | 85.1 | 31.9 | 30.8 | 76.5 |  | 0.03 | 107 | 69.8 | 1 |  |  | 8.43 | 32.9 |  | 53.8 | 31.7 | 365 | 98.3 | 0.3 | 24.6
5207:20 | 94:00 | 53 | 2501 | 126.8 | 100.2 | 85.6 | 32.1 | 29.2 | 76.2 |  | 0.05 | 107 | 69.8 | 1 |  |  | 8.25 | 33.1 |  | 53.9 | 29.4 | 362.9 | 96.8 | 0.3 | 24.7
5207:32 | 94:12 | 53 | 2505 | 129.1 | 100.6 | 85.7 | 32.1 | 28.1 | 76 |  | 0.04 | 107 | 69.3 | 1 |  |  | 8.34 | 33.1 |  | 54 | 27.7 | 362.2 | 98 | 0.3 | 24.7
5207:44 | 94:24 | 53 | 2505 | 128 | 100.8 | 85.4 | 32.1 | 27.4 | 75.8 |  | 0.04 | 107 | 70.3 | 1 |  |  | 8.32 | 33.1 |  | 54.1 | 26.9 | 361.6 | 97.6 | 0.3 | 24.8
5207:56 | 94:36 | 53 | 2504 | 126.1 | 100.9 | 84.9 | 32 | 27.5 | 75.6 |  | 0.04 | 107 | 69.8 | 1 |  |  | 8.32 | 33.2 |  | 54.1 | 27.2 | 361.1 | 97.6 | 0.3 | 24.9
5208:08 | 94:48 | 53 | 2502 | 127.7 | 100 | 84.3 | 32 | 27.9 | 75.3 |  | 0.04 | 107 | 68.8 | 1 |  |  | 8.35 | 33.1 |  | 54.1 | 27.9 | 362.3 | 97.9 | 0.3 | 24.9
5208:20 | 95:00 | 53 | 2505 | 128 | 99.4 | 84.3 | 31.9 | 28.6 | 75 |  | 0.04 | 107 | 69.3 | 1 |  |  | 8.39 | 33.2 |  | 54 | 28.9 | 364.4 | 98 | 0.3 | 24.9
5208:32 | 95:12 | 53 | 2504 | 128.5 | 99 | 84.6 | 31.9 | 29.4 | 74.7 |  | 0.04 | 107 | 69.8 | 1 |  |  | 8.42 | 33 |  | 54 | 30.2 | 365.7 | 98.1 | 0.3 | 25
5208:44 | 95:24 | 53 | 2504 | 128.7 | 98.9 | 85.1 | 31.9 | 30.1 | 74.4 |  | 0.04 | 107 | 69.8 | 1 |  |  | 8.42 | 32.9 |  | 54 | 31.3 | 366.4 | 98.3 | 0.3 | 25
5208:56 | 95:36 | 53 | 2505 | 128.4 | 99.7 | 85.5 | 31.8 | 30.9 | 74.2 |  | 0.04 | 107.1 | 69.8 | 1 |  |  | 8.47 | 32.9 |  | 53.9 | 32.5 | 365.4 | 98.5 | 0.3 | 25
5209:08 | 95:48 | 53 | 2504 | 126.3 | 100.2 | 85.8 | 31.9 | 31.9 | 73.9 |  | 0.05 | 106.9 | 70.3 | 1 |  |  | 8.27 | 33 |  | 53.9 | 33.3 | 364.3 | 97.2 | 0.3 | 25.1
5209:20 | 96:00 | 53 | 2505 | 126.4 | 100.4 | 85.4 | 31.9 | 33.7 | 73.7 |  | 0.06 | 106.8 | 69.8 | 1 |  |  | 8.49 | 33 |  | 54 | 35.2 | 362.8 | 97.7 | 0.3 | 25.1
5281:36 | 72:12 | 54 | 2508 | 130.5 | 99.6 | 84.6 | 32 | 31.1 | 58 |  | 0.04 | 107.1 | 69.3 | 1 |  |  | 8.2 | 31.1 |  | 53.4 | 32.3 | 351.2 | 99.3 | 0.3 | 22.8
5281:48 | 72:24 | 54 | 2497 | 127 | 99.7 | 84.8 | 32 | 31.7 | 58 |  | 0.05 | 107 | 69.3 | 1 |  |  | 8.15 | 31.1 |  | 53.6 | 33.3 | 350.1 | 98.7 | 0.3 | 22.9
5282:00 | 72:36 | 54 | 2501 | 127.8 | 99.8 | 85.1 | 31.9 | 32.4 | 58.4 |  | 0.05 | 107 | 69.3 | 1 |  |  | 8.13 | 31.2 |  | 53.7 | 33.9 | 349.5 | 98.6 | 0.3 | 22.9
5282:12 | 72:48 | 54 | 2499 | 128.4 | 99.9 | 85.4 | 31.9 | 33.5 | 58.8 |  | 0.05 | 107 | 69.8 | 1 |  |  | 8.16 | 31.2 |  | 53.6 | 34.6 | 349.6 | 98.9 | 0.3 | 22.8
5282:24 | 73:00 | 54 | 2499 | 128.6 | 100.2 | 85.5 | 32.1 | 34.9 | 59.2 |  | 0.04 | 107 | 69.3 | 1 |  |  | 8.22 | 31.2 |  | 53.8 | 36.6 | 348.2 | 98.9 | 0.3 | 22.9
5282:36 | 73:12 | 54 | 2499 | 128.8 | 100.2 | 85.2 | 32.1 | 34.7 | 59.6 |  | 0.04 | 107 | 70.3 | 1 |  |  | 8.25 | 31.2 |  | 53.8 | 36.6 | 349.1 | 98.8 | 0.3 | 22.9
5282:48 | 73:24 | 54 | 2501 | 127.9 | 100.3 | 84.8 | 32.1 | 32.6 | 60.4 |  | 0.05 | 107 | 70.3 | 1 |  |  | 8.24 | 31.1 |  | 53.7 | 33.9 | 348.1 | 98.2 | 0.3 | 22.9
5283:00 | 73:36 | 54 | 2497 | 127.5 | 100.4 | 84.5 | 32.2 | 30.7 | 60.9 |  | 0.06 | 107 | 69.3 | 1 |  |  | 8.14 | 31.1 |  | 53.7 | 31.2 | 347.8 | 97.9 | 0.3 | 23.1
5283:12 | 73:48 | 54 | 2500 | 128.5 | 100.4 | 84.6 | 32.2 | 29.3 | 61.4 |  | 0.04 | 107.2 | 69.8 | 1 |  |  | 8.23 | 31.3 |  | 53.7 | 29.3 | 349.9 | 98.9 | 0.3 | 23.1
5283:24 | 74:00 | 54 | 2497 | 128.8 | 100.4 | 84.9 | 32.1 | 28.6 | 62.2 |  | 0.04 | 107 | 69.3 | 1 |  |  | 8.19 | 31.4 |  | 53.8 | 28.2 | 349.1 | 98.9 | 0.3 | 23.2
5283:36 | 74:12 | 54 | 2498 | 128.1 | 100.4 | 85.3 | 32.1 | 28.3 | 62.7 |  | 0.03 | 107 | 69.3 | 1 |  |  | 8.25 | 31.4 |  | 53.8 | 28.1 | 349.1 | 99.2 | 0.3 | 23.2
5283:48 | 74:24 | 54 | 2496 | 128.7 | 100.5 | 85.4 | 32.1 | 28.6 | 63.2 |  | 0.03 | 107 | 70.3 | 1 |  |  | 8.27 | 31.3 |  | 53.1 | 28.6 | 348.3 | 99.2 | 0.3 | 23.3
5284:00 | 74:36 | 54 | 2498 | 127.3 | 100.8 | 85.2 | 32.2 | 29.1 | 63.7 |  | 0.06 | 107 | 69.8 | 1 |  |  | 8.09 | 31.4 |  | 53.2 | 29.4 | 348.3 | 97.8 | 0.3 | 23.3
5284:12 | 74:48 | 54 | 2498 | 129.2 | 100.8 | 85.1 | 32.1 | 29.7 | 63.9 |  | 0.03 | 107 | 69.8 | 1 |  |  | 8.31 | 31.4 |  | 53.6 | 30.3 | 348.6 | 99.3 | 0.3 | 23.3
5284:24 | 75:00 | 54 | 2499 | 127.1 | 100.7 | 84.7 | 32.1 | 30.3 | 64.9 |  | 0.05 | 107.1 | 69.3 | 1 |  |  | 8.2 | 31.4 |  | 53.5 | 31.2 | 349.1 | 98.1 | 0.3 | 23.4
5284:36 | 75:12 | 54 | 2502 | 129.3 | 100.8 | 84.6 | 32 | 30.8 | 66.6 |  | 0.03 | 107 | 68.8 | 1 |  |  | 8.28 | 31.4 |  | 53.7 | 32.2 | 350.2 | 99.2 | 0.3 | 23.4
5284:48 | 75:24 | 54 | 2498 | 126.4 | 100.6 | 84.6 | 31.9 | 31.5 | 68.1 |  | 0.05 | 107 | 69.3 | 1 |  |  | 8.15 | 31.4 |  | 53.6 | 33.2 | 350 | 97.9 | 0.3 | 23.4
5285:00 | 75:36 | 54 | 2501 | 127.1 | 100.7 | 84.9 | 32 | 32.2 | 69 |  | 0.05 | 106.8 | 69.8 | 1 |  |  | 8.27 | 31.4 |  | 53.8 | 33.9 | 350.8 | 98.2 | 0.3 | 23.5
5285:12 | 75:48 | 54 | 2501 | 128.2 | 100.7 | 85.3 | 32 | 33.4 | 70.2 |  | 0.05 | 107 | 69.3 | 1 |  |  | 8.21 | 31.6 |  | 53.7 | 34.7 | 350.5 | 98.4 | 0.3 | 23.6
5285:24 | 76:00 | 54 | 2501 | 128.7 | 100.7 | 85.5 | 32 | 34.8 | 71.3 |  | 0.04 | 107 | 69.3 | 1 |  |  | 8.25 | 31.6 |  | 53.7 | 36.7 | 349.9 | 98.6 | 0.3 | 23.6
5285:36 | 76:12 | 54 | 2502 | 128.8 | 100.8 | 85.4 | 31.9 | 34.1 | 72.4 |  | 0.04 | 107 | 69.3 | 1 |  |  | 8.28 | 31.4 |  | 53.7 | 36.2 | 349.9 | 98.7 | 0.3 | 23.6
5285:48 | 76:24 | 54 | 2500 | 128.3 | 101 | 85.2 | 32.1 | 31.8 | 73.3 |  | 0.05 | 107 | 69.3 | 1 |  |  | 8.24 | 31.6 |  | 53.7 | 33.1 | 350.2 | 97.9 | 0.3 | 23.7
5286:00 | 76:36 | 54 | 2501 | 127.7 | 100.9 | 84.6 | 32.1 | 29.9 | 73.1 |  | 0.05 | 107 | 70.8 | 1 |  |  | 8.23 | 31.5 |  | 53.6 | 30.3 | 349.8 | 97.8 | 0.3 | 23.8
5286:12 | 76:48 | 54 | 2496 | 127.3 | 101 | 84.3 | 32.1 | 28.6 | 74.6 |  | 0.06 | 107 | 68.8 | 1 |  |  | 8.19 | 31.4 |  | 53.6 | 28.4 | 349.7 | 97.4 | 0.3 | 23.9
5286:24 | 77:00 | 54 | 2500 | 128.8 | 100.9 | 84.5 | 31.9 | 27.8 | 75.3 |  | 0.04 | 107 | 68.8 | 1 |  |  | 8.32 | 31.3 |  | 53.6 | 27.4 | 350.7 | 98.6 | 0.3 | 23.8
5286:36 | 77:12 | 54 | 2498 | 127.1 | 100.8 | 84.9 | 32 | 27.8 | 75.7 |  | 0.06 | 107 | 69.8 | 1 |  |  | 8.15 | 31.3 |  | 53.7 | 27.4 | 350.2 | 97.2 | 0.3 | 23.8
5286:48 | 77:24 | 54 | 2499 | 129.6 | 101 | 85.6 | 32.1 | 28.1 | 76.4 |  | 0.04 | 107.1 | 69.8 | 1 |  |  | 8.32 | 31.4 |  | 53.8 | 28.1 | 349.9 | 98.6 | 0.3 | 23.9
5287:00 | 77:36 | 54 | 2499 | 125.3 | 101 | 85.7 | 32 | 28.6 | 77.1 |  | 0.05 | 106.9 | 68.8 | 1 |  |  | 8.2 | 31.4 |  | 53.7 | 28.9 | 350.7 | 97.8 | 0.3 | 24
5287:12 | 77:48 | 54 | 2501 | 129.8 | 100.9 | 85.4 | 32 | 29.2 | 77.7 |  | 0.03 | 107 | 70.3 | 1 |  |  | 8.31 | 31.6 |  | 53.8 | 29.9 | 351.2 | 99.1 | 0.3 | 24
5287:24 | 78:00 | 54 | 2499 | 127.4 | 101 | 84.8 | 32 | 29.9 | 78.2 |  | 0.05 | 107 | 70.3 | 1 |  |  | 8.3 | 31.7 |  | 53.7 | 31 | 350.8 | 97.7 | 0.3 | 24.1
5287:36 | 78:12 | 54 | 2501 | 129.3 | 100.9 | 84.4 | 31.9 | 30.6 | 78.4 |  | 0.03 | 107 | 69.3 | 1 |  |  | 8.38 | 31.4 |  | 53.4 | 32.1 | 351 | 99.1 | 0.3 | 24
5287:48 | 78:24 | 54 | 2499 | 125.7 | 100.8 | 84.3 | 31.9 | 31.3 | 78.9 |  | 0.06 | 106.9 | 69.3 | 1 |  |  | 8.16 | 31.5 |  | 52.8 | 33.1 | 351.9 | 98 | 0.3 | 24.1
5288:00 | 78:36 | 54 | 2504 | 128.9 | 100.8 | 84.7 | 31.9 | 32.1 | 79.3 |  | 0.03 | 107 | 69.8 | 1 |  |  | 8.31 | 31.5 |  | 52.8 | 33.8 | 352.7 | 99.5 | 0.3 | 24.1
5288:12 | 78:48 | 54 | 2501 | 127.1 | 100.9 | 85.3 | 32 | 33.4 | 79.8 |  | 0.05 | 107 | 69.8 | 1 |  |  | 8.27 | 31.6 |  | 52.8 | 34.7 | 352.3 | 98.3 | 0.3 | 24.3
5288:24 | 79:00 | 54 | 2501 | 127.7 | 101 | 85.7 | 32 | 34.7 | 80.3 |  | 0.05 | 107 | 69.3 | 1 |  |  | 8.34 | 31.6 |  | 52.8 | 36.7 | 352.3 | 98.6 | 0.3 | 24.3
5288:36 | 79:12 | 54 | 2504 | 128 | 101.1 | 85.5 | 32 | 34.1 | 80.7 |  | 0.05 | 107 | 69.8 | 1 |  |  | 8.32 | 31.6 |  | 52.7 | 36.1 | 351.6 | 98.1 | 0.3 | 24.3
5288:48 | 79:24 | 54 | 2494 | 124.9 | 101.1 | 85.1 | 32 | 31.7 | 81.1 |  | 0.05 | 106.8 | 69.3 | 1 |  |  | 8.39 | 31.6 |  | 52.8 | 32.9 | 351.2 | 98.1 | 0.3 | 24.3
5289:00 | 79:36 | 54 | 2504 | 128.9 | 101.1 | 84.5 | 32 | 29.8 | 81.6 |  | 0.04 | 107 | 69.3 | 1 |  |  | 8.36 | 31.6 |  | 52.8 | 30.3 | 352.3 | 98.8 | 0.3 | 24.4
5289:12 | 79:48 | 54 | 2499 | 127.7 | 101.2 | 84.4 | 32.1 | 28.7 | 81.9 |  | 0.05 | 107 | 69.8 | 1 |  |  | 8.35 | 31.6 |  | 53 | 28.6 | 352.4 | 98.6 | 0.3 | 24.6
5289:24 | 80:00 | 54 | 2502 | 127.1 | 101.1 | 84.7 | 32 | 28.1 | 82.2 |  | 0.05 | 107 | 69.3 | 1 |  |  | 8.29 | 31.7 |  | 52.5 | 27.7 | 352.6 | 98.6 | 0.3 | 24.5
5289:36 | 80:12 | 54 | 2502 | 128.2 | 101.1 | 85.1 | 32 | 28 | 82.6 |  | 0.05 | 107 | 69.8 | 1 |  |  | 8.36 | 31.8 |  | 52.2 | 27.7 | 352.7 | 98.7 | 0.3 | 24.6
5289:48 | 80:24 | 54 | 2503 | 128 | 101.1 | 85.6 | 32 | 28.3 | 83 |  | 0.05 | 107 | 69.3 | 1 |  |  | 8.27 | 31.8 |  | 52.1 | 28.4 | 352.5 | 98.8 | 0.3 | 24.6
5290:00 | 80:36 | 54 | 2503 | 129 | 101.3 | 85.6 | 31.9 | 28.7 | 83.3 |  | 0.04 | 107 | 69.3 | 1 |  |  | 8.34 | 31.8 |  | 52.4 | 29.2 | 352.6 | 99.1 | 0.3 | 24.6
5290:12 | 80:48 | 54 | 2503 | 128.3 | 101.2 | 85.1 | 32 | 29.3 | 83.6 |  | 0.04 | 107 | 69.3 | 1 |  |  | 8.32 | 31.7 |  | 52.8 | 30.2 | 352 | 99 | 0.3 | 24.6
5290:24 | 81:00 | 54 | 2506 | 127 | 101.3 | 84.7 | 32 | 30.1 | 83.6 |  | 0.06 | 106.8 | 68.8 | 1 |  |  | 8.27 | 31.8 |  | 53 | 31.2 | 352 | 97.7 | 0.3 | 24.7
5290:36 | 81:12 | 54 | 2506 | 129.7 | 101.2 | 84.4 | 32 | 30.7 | 83.2 |  | 0.04 | 107 | 69.8 | 1 |  |  | 8.41 | 31.8 |  | 53.1 | 32.2 | 353.1 | 99.1 | 0.3 | 24.8
5290:48 | 81:24 | 54 | 2502 | 126.8 | 101.1 | 84.4 | 32 | 31.4 | 82.9 |  | 0.06 | 107 | 69.3 | 1 |  |  | 8.28 | 31.8 |  | 53.1 | 33.2 | 353.5 | 98 | 0.3 | 24.8
5291:00 | 81:36 | 54 | 2507 | 129.5 | 101.1 | 84.8 | 32 | 32.3 | 82.7 |  | 0.04 | 107 | 69.3 | 1 |  |  | 8.4 | 31.7 |  | 53.3 | 33.7 | 354.1 | 99.3 | 0.3 | 24.8
5291:12 | 81:48 | 54 | 2506 | 129.7 | 101.1 | 85.3 | 32 | 33.7 | 82.3 |  | 0.04 | 107 | 69.3 | 1 |  |  | 8.43 | 31.8 |  | 53.3 | 35.2 | 354.2 | 99.5 | 0.3 | 24.8
5291:24 | 82:00 | 54 | 2505 | 127.4 | 100.3 | 85.6 | 31.9 | 34.7 | 81.9 |  | 0.05 | 107.1 | 69.8 | 1 |  |  | 8.34 | 31.9 |  | 53.4 | 36.7 | 354.8 | 98.4 | 0.3 | 24.8
5291:36 | 82:12 | 54 | 2507 | 129.7 | 99.6 | 85.4 | 31.9 | 33.3 | 81.8 |  | 0.03 | 107.2 | 70.3 | 1 |  |  | 8.45 | 31.7 |  | 53.4 | 35.1 | 357.3 | 99.5 | 0.3 | 24.8
5291:48 | 82:24 | 54 | 2504 | 126.1 | 99.2 | 85 | 32 | 31.1 | 81.5 |  | 0.05 | 107 | 69.3 | 1 |  |  | 8.31 | 31.7 |  | 53.4 | 32 | 358.7 | 97.7 | 0.3 | 24.9
5292:00 | 82:36 | 54 | 2506 | 129 | 99.2 | 84.7 | 32.1 | 29.6 | 81.2 |  | 0.04 | 107 | 69.3 | 1 |  |  | 8.45 | 31.9 |  | 53.6 | 29.8 | 359.7 | 98.9 | 0.3 | 25
5292:12 | 82:48 | 54 | 2502 | 127.5 | 99.7 | 84.4 | 32 | 28.5 | 80.8 |  | 0.04 | 107 | 69.3 | 1 |  |  | 8.35 | 31.9 |  | 53.6 | 28.2 | 359.1 | 98.7 | 0.3 | 25
5292:24 | 83:00 | 54 | 2502 | 127.8 | 99.9 | 84.5 | 32 | 27.9 | 80.4 |  | 0.05 | 107.1 | 69.3 | 1 |  |  | 8.43 | 31.8 |  | 53.5 | 27.4 | 359 | 98.7 | 0.3 | 25.1
5292:36 | 83:12 | 54 | 2503 | 127.8 | 100.1 | 84.9 | 32 | 28 | 80.2 |  | 0.04 | 107 | 69.3 | 1 |  |  | 8.39 | 31.8 |  | 53.4 | 27.7 | 358.7 | 98.6 | 0.3 | 25.1
5292:48 | 83:24 | 54 | 2505 | 128.1 | 100.3 | 85.3 | 32 | 28.3 | 79.8 |  | 0.04 | 107 | 69.3 | 1 |  |  | 8.35 | 31.7 |  | 53.2 | 28.4 | 358.7 | 98.7 | 0.3 | 24.7
5293:00 | 83:36 | 54 | 2506 | 128.3 | 100.4 | 85.5 | 31.9 | 29 | 79.6 |  | 0.04 | 107 | 69.3 | 1 |  |  | 8.39 | 31.7 |  | 53.2 | 29.4 | 357.8 | 98.9 | 0.3 | 24.4
5293:12 | 83:48 | 54 | 2505 | 128.8 | 100.6 | 85.4 | 31.9 | 29.6 | 79.2 |  | 0.04 | 107 | 69.3 | 1 |  |  | 8.4 | 31.6 |  | 53.3 | 30.5 | 357.1 | 98.9 | 0.3 | 24.2
5293:24 | 84:00 | 54 | 2511 | 129.5 | 100.6 | 84.9 | 31.9 | 30.3 | 78.9 |  | 0.05 | 107.2 | 69.8 | 1 |  |  | 8.33 | 31.4 |  | 53.2 | 31.7 | 357 | 98.6 | 0.3 | 23.9
5293:36 | 84:12 | 54 | 2503 | 128.8 | 99.4 | 84.6 | 32 | 31.2 | 78.7 |  | 0.04 | 107 | 69.8 | 1 |  |  | 8.41 | 31.6 |  | 53.5 | 32.8 | 358.8 | 99.2 | 0.3 | 23.8
5293:48 | 84:24 | 54 | 2504 | 126.7 | 98.8 | 84.3 | 32 | 32.2 | 78.4 |  | 0.06 | 107.1 | 68.8 | 1 |  |  | 8.36 | 31.6 |  | 53.4 | 33.4 | 361.3 | 98 | 0.3 | 23.7
5294:00 | 84:36 | 54 | 2506 | 126.4 | 99.2 | 84.6 | 32 | 33.8 | 78.1 |  | 0.05 | 106.9 | 69.8 | 1 |  |  | 8.31 | 31.7 |  | 53.5 | 35.4 | 361.8 | 98.1 | 0.3 | 23.6
5294:12 | 84:48 | 54 | 2505 | 127.5 | 99.7 | 85.1 | 32 | 34.3 | 77.7 |  | 0.05 | 107 | 69.3 | 1 |  |  | 8.38 | 31.8 |  | 53.4 | 36.4 | 361 | 98.1 | 0.3 | 23.6
5294:24 | 85:00 | 54 | 2501 | 127.1 | 100.2 | 85.4 | 32 | 32.3 | 77.5 |  | 0.05 | 107 | 69.3 | 1 |  |  | 8.38 | 31.8 |  | 53.4 | 33.8 | 359.5 | 98 | 0.3 | 23.3
5294:36 | 85:12 | 54 | 2504 | 130.5 | 100.2 | 85.6 | 32 | 30.2 | 77.3 |  | 0.04 | 107 | 69.3 | 1 |  |  | 8.45 | 31.6 |  | 53.5 | 30.8 | 358.4 | 98.9 | 0.3 | 23.3
5294:48 | 85:24 | 54 | 2505 | 127.5 | 100.4 | 85.3 | 32 | 28.8 | 76.9 |  | 0.05 | 107 | 69.3 | 1 |  |  | 8.32 | 31.7 |  | 53.6 | 28.9 | 358.1 | 97.4 | 0.3 | 23
5295:00 | 85:36 | 54 | 2504 | 129 | 100.7 | 84.9 | 32.1 | 28 | 76.8 |  | 0.04 | 107 | 69.8 | 1 |  |  | 8.49 | 31.8 |  | 53.8 | 27.6 | 357.8 | 98.4 | 0.3 | 23.1
5295:12 | 85:48 | 54 | 2505 | 128.8 | 100.7 | 84.5 | 32.1 | 27.6 | 76.4 |  | 0.04 | 107 | 69.8 | 1 |  |  | 8.42 | 31.8 |  | 53.8 | 27.2 | 357.8 | 98.4 | 0.3 | 22.9
5295:24 | 86:00 | 54 | 2502 | 128.1 | 99.5 | 84.2 | 32.1 | 27.8 | 76.2 |  | 0.04 | 107 | 69.8 | 1 |  |  | 8.41 | 31.8 |  | 53.8 | 27.6 | 360.3 | 98.7 | 0.3 | 22.8
5295:36 | 86:12 | 54 | 2502 | 127.8 | 98.9 | 84.6 | 32 | 28.3 | 76 |  | 0.04 | 107 | 69.3 | 1 |  |  | 8.39 | 31.8 |  | 53.7 | 28.4 | 361.9 | 98.7 | 0.3 | 22.9
5295:48 | 86:24 | 54 | 2503 | 127.8 | 99.2 | 85.2 | 31.9 | 28.9 | 75.7 |  | 0.04 | 107 | 69.3 | 1 |  |  | 8.42 | 31.9 |  | 53.7 | 29.5 | 362.7 | 99.1 | 0.3 | 22.9
5296:00 | 86:36 | 54 | 2506 | 129 | 99.8 | 85.7 | 31.9 | 29.6 | 75.5 |  | 0.04 | 107 | 69.3 | 1 |  |  | 8.43 | 31.8 |  | 53.7 | 30.7 | 361.4 | 99.1 | 0.3 | 23.1
5296:12 | 86:48 | 54 | 2504 | 125.8 | 100.2 | 85.7 | 31.9 | 30.4 | 75.3 |  | 0.06 | 107 | 69.8 | 1 |  |  | 8.3 | 31.9 |  | 53.6 | 31.8 | 360.3 | 97.8 | 0.3 | 23.2
5296:24 | 87:00 | 54 | 2509 | 129.7 | 100.4 | 85.2 | 31.9 | 31.2 | 74.9 |  | 0.04 | 107 | 69.8 | 1 |  |  | 8.47 | 31.9 |  | 53.7 | 32.8 | 358.8 | 99.3 | 0.3 | 23.2
5296:36 | 87:12 | 54 | 2504 | 127.4 | 100.5 | 84.6 | 31.9 | 32.6 | 74.8 |  | 0.05 | 107 | 69.3 | 1 |  |  | 8.36 | 31.8 |  | 53.7 | 33.6 | 357.7 | 98.1 | 0.3 | 23.1
5296:48 | 87:24 | 54 | 2507 | 128.9 | 100.7 | 84.3 | 32 | 34.1 | 74.7 |  | 0.05 | 107 | 69.8 | 1 |  |  | 8.4 | 31.8 |  | 53.7 | 35.9 | 358.3 | 98.2 | 0.3 | 23.2
5297:00 | 87:36 | 54 | 2505 | 127.8 | 100.3 | 84.6 | 32 | 34.1 | 74.5 |  | 0.05 | 107 | 69.8 | 1 |  |  | 8.38 | 31.9 |  | 53.7 | 36.2 | 359.4 | 98.3 | 0.3 | 23.2
5297:12 | 87:48 | 54 | 2504 | 127.7 | 99.4 | 85 | 32 | 31.9 | 74.3 |  | 0.05 | 107 | 69.3 | 1 |  |  | 8.37 | 31.8 |  | 53.6 | 33.2 | 361.5 | 97.9 | 0.3 | 23.3
5297:24 | 88:00 | 54 | 2505 | 130.1 | 99.2 | 85.6 | 31.9 | 29.8 | 74 |  | 0.03 | 107.1 | 69.8 | 1 |  |  | 8.47 | 31.8 |  | 53.7 | 30.3 | 362.6 | 99.2 | 0.3 | 23.2
5297:36 | 88:12 | 54 | 2502 | 127 | 99.2 | 85.7 | 31.9 | 28.6 | 73.8 |  | 0.06 | 107 | 69.8 | 1 |  |  | 8.32 | 31.7 |  | 53.6 | 28.4 | 362.7 | 97.6 | 0.3 | 23.3
5297:48 | 88:24 | 54 | 2504 | 129.4 | 99.7 | 85.4 | 31.9 | 27.6 | 73.7 |  | 0.05 | 107 | 70.3 | 1 |  |  | 8.41 | 31.8 |  | 53.7 | 27.1 | 362.2 | 98.8 | 0.3 | 23.4
5298:00 | 88:36 | 54 | 2503 | 128.8 | 100 | 84.8 | 31.9 | 27.4 | 73.5 |  | 0.04 | 107 | 69.8 | 1 |  |  | 8.45 | 31.8 |  | 53.8 | 26.9 | 361.1 | 98.8 | 0.3 | 23.4
5298:12 | 88:48 | 54 | 2504 | 128.8 | 100.2 | 84.3 | 31.9 | 27.6 | 73.4 |  | 0.04 | 107 | 70.3 | 1 |  |  | 8.38 | 31.8 |  | 53.7 | 27.4 | 361 | 98.9 | 0.3 | 23.5
5298:24 | 89:00 | 54 | 2504 | 128.9 | 100.3 | 84.4 | 31.9 | 28.2 | 73.7 |  | 0.04 | 107 | 69.3 | 1 |  |  | 8.42 | 31.9 |  | 53.8 | 28.4 | 360.4 | 99.1 | 0.3 | 23.5
5298:36 | 89:12 | 54 | 2502 | 127.3 | 100.3 | 84.7 | 31.9 | 28.8 | 74.1 |  | 0.05 | 107 | 69.8 | 1 |  |  | 8.35 | 31.9 |  | 53.6 | 29.6 | 360.9 | 97.9 | 0.3 | 23.7
5298:48 | 89:24 | 54 | 2503 | 127.4 | 100.5 | 85.4 | 31.9 | 29.6 | 74.3 |  | 0.05 | 106.8 | 68.8 | 1 |  |  | 8.32 | 31.9 |  | 53.8 | 30.7 | 360.3 | 97.7 | 0.3 | 23.6
5299:00 | 89:36 | 54 | 2504 | 127.1 | 100.6 | 85.7 | 31.9 | 30.3 | 74.6 |  | 0.06 | 107 | 69.8 | 1 |  |  | 8.38 | 31.9 |  | 53.7 | 31.9 | 359.3 | 98.2 | 0.3 | 23.6
5299:12 | 89:48 | 54 | 2504 | 127.7 | 100 | 85.6 | 31.9 | 31.2 | 75.2 |  | 0.06 | 106.9 | 69.8 | 1 |  |  | 8.3 | 31.9 |  | 53.9 | 32.9 | 360.7 | 98.2 | 0.3 | 23.6
5299:24 | 90:00 | 54 | 2505 | 129.9 | 99.4 | 84.9 | 32 | 32.6 | 75.6 |  | 0.03 | 107 | 69.8 | 1 |  |  | 8.45 | 31.9 |  | 53.9 | 33.8 | 362.5 | 99.7 | 0.3 | 23.6
5299:36 | 90:12 | 54 | 2501 | 127.5 | 99.1 | 84.3 | 32 | 34.2 | 75.9 |  | 0.05 | 107 | 69.3 | 1 |  |  | 8.36 | 31.8 |  | 53.8 | 36.1 | 363.4 | 98.5 | 0.3 | 23.7
5299:48 | 90:24 | 54 | 2501 | 127.9 | 99.1 | 84.2 | 32 | 33.7 | 76.4 |  | 0.05 | 107 | 69.3 | 1 |  |  | 8.38 | 31.8 |  | 53.7 | 35.8 | 364 | 98.5 | 0.3 | 23.7
5300:00 | 90:36 | 54 | 2500 | 127.6 | 99.7 | 84.7 | 31.9 | 31.3 | 76.9 |  | 0.05 | 107.1 | 69.8 | 1 |  |  | 8.36 | 31.8 |  | 53.7 | 32.6 | 362.8 | 98.2 | 0.3 | 23.7
5300:12 | 90:48 | 54 | 2503 | 128.6 | 100.1 | 85.3 | 31.9 | 29.4 | 77.3 |  | 0.01 | 107 | 69.8 | 1 |  |  | 8.6 | 31.8 |  | 53.6 | 29.9 | 362.2 | 97.7 | 0.3 | 23.8
5300:24 | 91:00 | 54 | 2501 | 127.7 | 100.4 | 85.8 | 31.9 | 28.2 | 77.8 |  | 0.04 | 107 | 69.3 | 1 |  |  | 8.56 | 31.8 |  | 53.6 | 28 | 359 | 97.4 | 0.3 | 23.8
5300:36 | 91:12 | 54 | 2502 | 128.8 | 100.6 | 85.6 | 31.9 | 27.4 | 78.2 |  | 0.04 | 107 | 69.3 | 1 |  |  | 8.54 | 31.9 |  | 53.6 | 26.9 | 357.5 | 96.8 | 0.3 | 23.7
5300:48 | 91:24 | 54 | 2502 | 127.1 | 100.7 | 85 | 31.9 | 27.3 | 78.6 |  | 0.05 | 107 | 68.8 | 1 |  |  | 8.62 | 31.9 |  | 53.6 | 26.7 | 357.3 | 96.8 | 0.3 | 23.8
5301:00 | 91:36 | 54 | 2502 | 128.2 | 100.8 | 84.7 | 32 | 27.6 | 78.9 |  | 0.08 | 107 | 69.3 | 1 |  |  | 8.57 | 32.2 |  | 53.5 | 27.3 | 360.3 | 96.9 | 0.3 | 23.8
5301:12 | 91:48 | 54 | 2503 | 127.8 | 99.4 | 84.2 | 31.9 | 28 | 79.4 |  | 0.08 | 107 | 69.3 | 1 |  |  | 8.38 | 31.9 |  | 53.6 | 28.3 | 362 | 97.9 | 0.3 | 23.8
5301:24 | 92:00 | 54 | 2502 | 128 | 99.1 | 84.6 | 32 | 28.8 | 80 |  | 0.06 | 107 | 68.8 | 1 |  |  | 8.41 | 31.9 |  | 53.7 | 29.4 | 363.9 | 98.2 | 0.3 | 24
5301:36 | 92:12 | 54 | 2502 | 128.3 | 98.9 | 85.2 | 31.9 | 29.6 | 80.2 |  | 0.05 | 107 | 69.8 | 1 |  |  | 8.43 | 31.9 |  | 53.8 | 30.7 | 365.1 | 98.7 | 0.3 | 24.1
5301:48 | 92:24 | 54 | 2506 | 128.9 | 99.6 | 85.7 | 31.9 | 30.4 | 80.6 |  | 0.05 | 106.9 | 69.3 | 1 |  |  | 8.47 | 32 |  | 53.8 | 31.9 | 364.3 | 98.7 | 0.3 | 24.1
5302:00 | 92:36 | 54 | 2510 | 128.5 | 99.9 | 85.6 | 32 | 31.3 | 80.9 |  | 0.04 | 107.2 | 69.3 | 1 |  |  | 8.33 | 31.9 |  | 53.7 | 32.8 | 363.8 | 98.7 | 0.3 | 24.2
5302:12 | 92:48 | 54 | 2504 | 128.9 | 100.2 | 85.2 | 31.9 | 32.6 | 81.5 |  | 0.04 | 107 | 70.3 | 1 |  |  | 8.42 | 31.9 |  | 53.8 | 33.8 | 362.5 | 99.1 | 0.3 | 24.2
5302:24 | 93:00 | 54 | 2501 | 127.3 | 100.3 | 84.6 | 31.9 | 34.2 | 81.9 |  | 0.05 | 107.1 | 69.8 | 1 |  |  | 8.36 | 31.8 |  | 53.6 | 36.1 | 361.7 | 98 | 0.3 | 24.2
5302:36 | 93:12 | 54 | 2503 | 127.2 | 100.4 | 84.3 | 32 | 33.7 | 82.2 |  | 0.05 | 107 | 69.8 | 1 |  |  | 8.33 | 31.8 |  | 53.7 | 35.7 | 361.4 | 98.1 | 0.3 | 24.2
5302:48 | 93:24 | 54 | 2503 | 129.2 | 100.5 | 84.4 | 32 | 31.2 | 82.6 |  | 0.03 | 107 | 69.3 | 1 |  |  | 8.49 | 31.8 |  | 53.7 | 32.4 | 361.5 | 99.1 | 0.3 | 24.2
5303:00 | 93:36 | 54 | 2506 | 126.9 | 100.6 | 84.9 | 32 | 29.3 | 82.9 |  | 0.05 | 107 | 70.3 | 1 |  |  | 8.27 | 31.8 |  | 53.7 | 29.6 | 361.4 | 97.2 | 0.3 | 24.3
5303:12 | 93:48 | 54 | 2503 | 129.1 | 100.6 | 85.4 | 32 | 27.9 | 82.7 |  | 0.04 | 107 | 69.8 | 1 |  |  | 8.46 | 31.7 |  | 53.8 | 27.7 | 360.7 | 98.5 | 0.3 | 24.3
5303:24 | 94:00 | 54 | 2500 | 127.4 | 99.5 | 85.7 | 31.9 | 27.2 | 82.4 |  | 0.04 | 107 | 69.3 | 1 |  |  | 8.41 | 31.7 |  | 53.8 | 26.7 | 363.1 | 98.3 | 0.3 | 24.3
5303:36 | 94:12 | 54 | 2503 | 127.5 | 99.2 | 85.4 | 32.1 | 27.3 | 82.1 |  | 0.04 | 107 | 69.8 | 1 |  |  | 8.44 | 31.7 |  | 53.9 | 26.8 | 364.3 | 98.4 | 0.3 | 24.5
5303:48 | 94:24 | 54 | 2501 | 127.5 | 98.9 | 84.9 | 32.1 | 27.6 | 82.1 |  | 0.05 | 107 | 69.3 | 1 |  |  | 8.43 | 31.7 |  | 53.9 | 27.4 | 364.9 | 98.4 | 0.3 | 24.6
5304:00 | 94:36 | 54 | 2502 | 127.7 | 99.5 | 84.3 | 32 | 28.2 | 81.9 |  | 0.04 | 107 | 69.8 | 1 |  |  | 8.39 | 31.8 |  | 53.9 | 28.4 | 364.9 | 98.3 | 0.3 | 24.6
5304:12 | 94:48 | 54 | 2504 | 129.1 | 99.8 | 84.2 | 32 | 28.9 | 81.5 |  | 0.04 | 107 | 69.8 | 1 |  |  | 8.44 | 31.9 |  | 53.9 | 29.6 | 364.5 | 98.4 | 0.3 | 24.6
5304:24 | 95:00 | 54 | 2503 | 128.6 | 100.1 | 84.7 | 32 | 29.7 | 81.2 |  | 0.04 | 107 | 69.3 | 1 |  |  | 8.43 | 31.9 |  | 53.9 | 30.8 | 364 | 98.8 | 0.3 | 24.6
5304:36 | 95:12 | 54 | 2502 | 125.9 | 100.2 | 85.2 | 31.9 | 30.5 | 81 |  | 0.06 | 107 | 69.3 | 1 |  |  | 8.29 | 32 |  | 53.8 | 32 | 363.5 | 97.5 | 0.3 | 24.7
5304:48 | 95:24 | 54 | 2505 | 126.8 | 100.4 | 85.7 | 31.9 | 31.3 | 80.8 |  | 0.06 | 106.9 | 69.8 | 1 |  |  | 8.35 | 32.1 |  | 53.9 | 32.9 | 362.8 | 97.9 | 0.3 | 24.7
5305:00 | 95:36 | 54 | 2509 | 129.6 | 100.6 | 85.7 | 31.9 | 32.6 | 80.4 |  | 0.03 | 107 | 69.3 | 1 |  |  | 8.53 | 32.1 |  | 53.9 | 33.8 | 362.1 | 99.4 | 0.3 | 24.7
5305:12 | 95:48 | 54 | 2506 | 126.8 | 100.8 | 85.3 | 31.9 | 34.3 | 80.1 |  | 0.05 | 107 | 69.3 | 1 |  |  | 8.33 | 32.1 |  | 53.8 | 36.2 | 361.5 | 98.3 | 0.3 | 24.7
5305:24 | 96:00 | 54 | 2505 | 129.6 | 100.3 | 84.8 | 31.9 | 33.7 | 79.8 |  | 0.03 | 107 | 69.8 | 1 |  |  | 8.48 | 32.2 |  | 53.9 | 35.8 | 361.4 | 99.3 | 0.3 | 24.8

## PH1 Ramp Test Data
Test # | ASH_PR4FRO3
Step | PH1 Ramp
Controlled | [15 empty] | Uncontrolled | [11 empty] | Valve Positions
Test Time | Step Time | Cycle | Engine Speed RPM | Torque N·m | Oil Gallery Temp Deg C | Coolant Out Temp Deg C | Intake Air Temp Deg C | Air Charge Temp Deg C | Blowby In Temp Deg C | Coolant System Pressure kPaG | Intake Air Pressure kPaG | Exhaust Back Pressure kPaA | Coolant Flow L/min | AFR ʎ | Humidity g/Kg | Ambient Deg C | Fuel Flow Kg/H | Cell ambient Temp Deg C | Ignition Voltage | Pre Inter cooler Temp Deg C | Post Inter cooler Temp Deg C | Oil Pump Pressure kPaG | Intake Manifold Pressure kPaA | Crankcase Pressure kPaG | Fuel Temp Deg C | MAP kPaG | Barometric kPaA | Coolant Temperature | Oil Temperature | Intercooler Temp
| 0 | 3 | 2505 | 128.9 | 99.2 | 84.7 | 32 | 32.9 | 74.5 |  | 0.04 | 107 | 69.8 | 1 |  |  | 8.39 | 25.9 |  | 52.6 | 34.1 | 400.2 | 99.1 | 0.4 | 22.9
| 0.00027778 | 3 | 2460 | 124.4 | 99.2 | 84.7 | 32 | 32.9 | 74.5 |  | 0.07 | 107 | 67.8 | 1 |  |  | 8.32 | 25.9 |  | 52.6 | 34.1 | 396.6 | 98.6 | 0.4 | 22.9
| 0.00055556 | 3 | 2437 | 125.5 | 99.2 | 84.7 | 32 | 32.9 | 74.6 |  | 0.08 | 107.2 | 67.8 | 1 |  |  | 8.19 | 25.9 |  | 52.6 | 34.2 | 395.3 | 98.7 | 0.4 | 22.9
| 0.00083333 | 3 | 2407 | 123.5 | 99.3 | 84.7 | 32 | 33 | 74.6 |  | 0.09 | 107.1 | 66.8 | 1 |  |  | 8.1 | 25.9 |  | 52.6 | 34.2 | 393.1 | 99.3 | 0.4 | 22.9
| 0.0011111 | 3 | 2376 | 122.8 | 99.3 | 84.7 | 32 | 33 | 74.6 |  | 0.1 | 106.8 | 66.3 | 1 |  |  | 8.03 | 25.9 |  | 52.6 | 34.2 | 390.5 | 99.8 | 0.4 | 22.9
| 0.0013889 | 3 | 2344 | 121.2 | 99.3 | 84.7 | 32 | 33.1 | 74.6 |  | 0.11 | 106.7 | 64.8 | 1 |  |  | 7.97 | 25.9 |  | 52.7 | 34.2 | 388 | 100.2 | 0.3 | 22.9
| 0.0016667 | 3 | 2315 | 120 | 99.4 | 84.7 | 32 | 33.1 | 74.6 |  | 0.12 | 106.7 | 63.3 | 1 |  |  | 7.9 | 25.9 |  | 52.7 | 34.2 | 385.2 | 100.6 | 0.3 | 22.9
| 0.0019444 | 3 | 2283 | 118.4 | 99.4 | 84.7 | 32 | 33.2 | 74.6 |  | 0.13 | 106.6 | 62.3 | 1 |  |  | 7.83 | 25.9 |  | 52.8 | 34.2 | 382.2 | 100.8 | 0.3 | 22.9
| 0.0022222 | 3 | 2251 | 117.4 | 99.4 | 84.8 | 32 | 33.2 | 74.7 |  | 0.14 | 106.6 | 61.8 | 1 |  |  | 7.75 | 25.9 |  | 52.8 | 34.3 | 378.7 | 101.2 | 0.3 | 22.9
| 0.0025 | 3 | 2222 | 116.5 | 99.5 | 84.8 | 32 | 33.2 | 74.7 |  | 0.16 | 106.5 | 60.8 | 1 |  |  | 7.67 | 25.9 |  | 53 | 34.3 | 376 | 101.3 | 0.3 | 22.9
| 0.0027778 | 3 | 2189 | 115.9 | 99.5 | 84.9 | 32 | 33.2 | 74.7 |  | 0.18 | 106.5 | 59.3 | 1 |  |  | 7.57 | 25.9 |  | 53.1 | 34.3 | 371.5 | 101.3 | 0.3 | 22.9
| 0.0030556 | 3 | 2160 | 113.2 | 99.6 | 84.9 | 32 | 33.3 | 74.7 |  | 0.19 | 106.4 | 58.8 | 0.99 |  |  | 7.47 | 25.9 |  | 53.2 | 34.4 | 368.2 | 101.5 | 0.3 | 22.9
| 0.0033333 | 3 | 2128 | 113.5 | 99.6 | 84.9 | 32 | 33.3 | 74.7 |  | 0.2 | 106.2 | 57.8 | 1 |  |  | 7.35 | 25.9 |  | 53.4 | 34.4 | 363 | 101.4 | 0.3 | 22.9
| 0.0036111 | 3 | 2095 | 111.5 | 99.6 | 84.9 | 31.9 | 33.4 | 74.7 |  | 0.21 | 106 | 56.8 | 0.99 |  |  | 7.21 | 25.9 |  | 53.6 | 34.4 | 357.6 | 101.5 | 0.3 | 22.9
| 0.0038889 | 3 | 2067 | 110 | 99.6 | 84.9 | 32 | 33.4 | 74.7 |  | 0.22 | 105.9 | 56.2 | 0.99 |  |  | 7.09 | 25.9 |  | 53.7 | 34.5 | 353.1 | 101.6 | 0.3 | 22.9
| 0.0041667 | 3 | 2036 | 110.3 | 99.6 | 84.9 | 32 | 33.4 | 74.7 |  | 0.24 | 105.9 | 55.2 | 1 |  |  | 6.94 | 25.9 |  | 53.9 | 34.5 | 346.9 | 101.7 | 0.3 | 23
| 0.0044444 | 3 | 2004 | 108.2 | 99.6 | 85.1 | 32 | 33.6 | 74.7 |  | 0.25 | 105.8 | 54.2 | 1 |  |  | 6.78 | 25.9 |  | 54.2 | 34.6 | 339.8 | 101.6 | 0.3 | 22.9
| 0.0047222 | 3 | 1973 | 107.4 | 99.6 | 85 | 32 | 33.6 | 74.8 |  | 0.25 | 105.8 | 53.7 | 1 |  |  | 6.66 | 25.9 |  | 54.4 | 34.6 | 333.7 | 102.1 | 0.3 | 23
| 0.005 | 3 | 1944 | 105.7 | 99.6 | 85 | 32 | 33.7 | 74.8 |  | 0.26 | 105.7 | 52.7 | 1 |  |  | 6.56 | 25.9 |  | 54.8 | 34.6 | 327.1 | 102.4 | 0.3 | 23
| 0.0052778 | 3 | 1913 | 104.4 | 99.6 | 85 | 32 | 33.7 | 74.8 |  | 0.27 | 105.6 | 51.7 | 0.99 |  |  | 6.51 | 25.9 |  | 55.1 | 34.6 | 321.9 | 102.7 | 0.3 | 23
| 0.0055556 | 3 | 1881 | 104.4 | 99.7 | 85 | 32 | 33.8 | 74.7 |  | 0.27 | 105.3 | 51.2 | 0.99 |  |  | 6.44 | 25.9 |  | 55.4 | 34.7 | 315 | 103.1 | 0.3 | 23
| 0.0058333 | 3 | 1849 | 102.3 | 99.6 | 84.9 | 32 | 33.8 | 74.8 |  | 0.28 | 105.4 | 50.2 | 1 |  |  | 6.29 | 25.9 |  | 55.6 | 34.7 | 309.1 | 103.5 | 0.3 | 23
| 0.0061111 | 3 | 1821 | 102 | 99.8 | 84.9 | 32 | 33.9 | 74.7 |  | 0.28 | 105.8 | 49.2 | 1 |  |  | 6.13 | 25.9 |  | 55.9 | 34.7 | 304.7 | 103.7 | 0.3 | 23
| 0.0063889 | 3 | 1786 | 100.8 | 99.7 | 85 | 32 | 33.9 | 74.8 |  | 0.29 | 105.7 | 48.6 | 1 |  |  | 6 | 26 |  | 56.2 | 34.8 | 298.3 | 103.9 | 0.3 | 23
| 0.0066667 | 3 | 1761 | 99.5 | 99.7 | 85 | 32 | 34 | 74.7 |  | 0.29 | 105.1 | 48.1 | 1 |  |  | 5.89 | 26 |  | 56.4 | 34.8 | 294.4 | 104 | 0.3 | 23
| 0.0069444 | 3 | 1726 | 99.3 | 99.7 | 85.1 | 32 | 34 | 74.8 |  | 0.29 | 104.9 | 47.1 | 1 |  |  | 5.81 | 25.9 |  | 56.6 | 34.8 | 287.8 | 104.3 | 0.3 | 23
| 0.0072222 | 3 | 1696 | 97.7 | 99.8 | 85.1 | 32.1 | 34.1 | 74.7 |  | 0.29 | 104.9 | 46.1 | 1 |  |  | 5.74 | 25.9 |  | 56.7 | 34.8 | 281.4 | 104.6 | 0.3 | 23
| 0.0075 | 3 | 1667 | 97.3 | 99.8 | 85.1 | 32 | 34.1 | 74.8 |  | 0.3 | 104.9 | 45.6 | 1 |  |  | 5.64 | 25.9 |  | 56.9 | 34.9 | 275.9 | 105 | 0.3 | 23.1
| 0.0077778 | 3 | 1635 | 96.4 | 99.8 | 85.1 | 32 | 34.2 | 74.8 |  | 0.3 | 104.8 | 45.1 | 1 |  |  | 5.55 | 25.9 |  | 57.1 | 34.9 | 273.3 | 105.3 | 0.3 | 23.1
| 0.0080556 | 3 | 1605 | 95.3 | 99.8 | 85.1 | 32 | 34.2 | 74.7 |  | 0.3 | 104.8 | 44.6 | 1 |  |  | 5.46 | 25.9 |  | 57.2 | 34.9 | 268.7 | 105.5 | 0.3 | 23
| 0.0083333 | 3 | 1574 | 94.1 | 99.8 | 85.2 | 32.1 | 34.2 | 74.7 |  | 0.3 | 104.8 | 43.6 | 1 |  |  | 5.35 | 25.9 |  | 57.2 | 34.9 | 266.7 | 105.9 | 0.3 | 23.1
| 0.0086111 | 3 | 1578 | 94.5 | 99.7 | 85.2 | 32.1 | 34.2 | 74.7 |  | 0.29 | 104.9 | 43.6 | 1 |  |  | 5.27 | 25.9 |  | 57.3 | 35 | 269.7 | 105.6 | 0.3 | 23.1
| 0.0088889 | 3 | 1581 | 92.8 | 99.7 | 85.2 | 32.1 | 34.2 | 74.7 |  | 0.29 | 104.9 | 43.1 | 1 |  |  | 5.18 | 25.9 |  | 57.3 | 35 | 269.5 | 104.8 | 0.3 | 23.1
| 0.0091667 | 3 | 1575 | 92.8 | 99.6 | 85.2 | 32.1 | 34.2 | 74.7 |  | 0.28 | 104.9 | 43.1 | 1 |  |  | 5.14 | 25.9 |  | 57.4 | 35 | 269.1 | 104 | 0.3 | 23.1
| 0.0094444 | 3 | 1578 | 91.2 | 99.7 | 85.2 | 32.1 | 34.2 | 74.8 |  | 0.29 | 104.8 | 43.1 | 1 |  |  | 5.1 | 25.9 |  | 57.4 | 35.1 | 269.4 | 103 | 0.3 | 23.1
| 0.0097222 | 3 | 1576 | 90.1 | 99.6 | 85.2 | 32.1 | 34.2 | 74.8 |  | 0.28 | 104.8 | 43.1 | 1 |  |  | 5.04 | 25.9 |  | 57.4 | 35.1 | 269.4 | 102 | 0.3 | 23.1
| 0.01 | 3 | 1574 | 89.5 | 99.6 | 85.1 | 32.1 | 34.3 | 74.8 |  | 0.28 | 104.8 | 43.1 | 1 |  |  | 4.97 | 25.9 |  | 57.3 | 35.1 | 269.2 | 101.1 | 0.3 | 23.1
| 0.010278 | 3 | 1573 | 89 | 99.6 | 85.1 | 32.1 | 34.3 | 74.8 |  | 0.27 | 104.8 | 43.1 | 1 |  |  | 4.89 | 25.9 |  | 57.2 | 35.1 | 268.8 | 100.3 | 0.3 | 23.1
| 0.010556 | 3 | 1574 | 87.6 | 99.6 | 85 | 32.1 | 34.3 | 74.8 |  | 0.27 | 104.8 | 43.6 | 1 |  |  | 4.84 | 25.9 |  | 57.1 | 35.1 | 269.4 | 99.4 | 0.3 | 23.1
| 0.010833 | 3 | 1572 | 87.8 | 99.6 | 85 | 32.1 | 34.3 | 74.8 |  | 0.27 | 104.8 | 43.1 | 1 |  |  | 4.8 | 25.9 |  | 56.8 | 35.1 | 269 | 98.6 | 0.3 | 23.1
| 0.011111 | 3 | 1574 | 85.6 | 99.5 | 84.9 | 32.1 | 34.3 | 74.8 |  | 0.26 | 104.8 | 43.1 | 0.99 |  |  | 4.77 | 25.9 |  | 56.6 | 35.1 | 268.8 | 97.7 | 0.3 | 23.1
| 0.011389 | 3 | 1570 | 85.1 | 99.5 | 84.9 | 32.1 | 34.3 | 74.8 |  | 0.26 | 104.8 | 43.1 | 1 |  |  | 4.71 | 25.9 |  | 56.4 | 35.1 | 269.2 | 96.9 | 0.3 | 23.1
| 0.011667 | 3 | 1573 | 84.6 | 99.4 | 84.8 | 32.1 | 34.3 | 74.8 |  | 0.26 | 104.8 | 43.6 | 1 |  |  | 4.67 | 25.9 |  | 56.2 | 35.1 | 269 | 95.9 | 0.3 | 23.1
| 0.011944 | 3 | 1567 | 84.2 | 99.4 | 84.7 | 32.1 | 34.3 | 74.8 |  | 0.25 | 104.8 | 43.1 | 1 |  |  | 4.58 | 25.9 |  | 55.9 | 35.1 | 268.4 | 95.3 | 0.3 | 23.1
| 0.012222 | 3 | 1572 | 82.6 | 99.4 | 84.7 | 32.1 | 34.3 | 74.8 |  | 0.25 | 104.8 | 43.1 | 1 |  |  | 4.56 | 25.9 |  | 55.7 | 35.1 | 269.6 | 94.5 | 0.3 | 23.1
| 0.0125 | 3 | 1570 | 82.8 | 99.4 | 84.6 | 32.1 | 34.3 | 74.8 |  | 0.24 | 104.8 | 43.1 | 0.99 |  |  | 4.54 | 25.9 |  | 55.4 | 35.1 | 268.8 | 93.7 | 0.3 | 23.1
| 0.012778 | 3 | 1569 | 83.5 | 99.4 | 84.5 | 32.1 | 34.3 | 74.8 |  | 0.24 | 104.8 | 43.1 | 1 |  |  | 4.49 | 25.9 |  | 55.2 | 35.1 | 269.4 | 93.1 | 0.3 | 23.1
| 0.013056 | 3 | 1567 | 80.8 | 99.4 | 84.4 | 32.1 | 34.3 | 74.6 |  | 0.23 | 104.8 | 43.1 | 1 |  |  | 4.45 | 25.9 |  | 54.9 | 35.1 | 268.9 | 92.4 | 0.3 | 23.1
| 0.013333 | 3 | 1566 | 81.3 | 99.4 | 84.4 | 32.1 | 34.3 | 74.7 |  | 0.23 | 104.8 | 42.6 | 1 |  |  | 4.4 | 25.9 |  | 54.7 | 35.1 | 268.6 | 91.8 | 0.3 | 23.2
| 0.013611 | 3 | 1569 | 80.1 | 99.3 | 84.3 | 32.1 | 34.3 | 74.7 |  | 0.23 | 104.8 | 43.1 | 1 |  |  | 4.37 | 25.9 |  | 54.5 | 35.1 | 269.8 | 91 | 0.3 | 23.1
| 0.013889 | 3 | 1565 | 79.5 | 99.3 | 84.2 | 32.1 | 34.3 | 74.7 |  | 0.23 | 104.8 | 43.1 | 1 |  |  | 4.34 | 25.9 |  | 54.3 | 35.1 | 268.7 | 90.3 | 0.3 | 23.2
| 0.014167 | 3 | 1565 | 78.5 | 99.3 | 84.2 | 32.1 | 34.3 | 74.7 |  | 0.22 | 104.8 | 43.1 | 1 |  |  | 4.29 | 25.9 |  | 54.2 | 35.1 | 269.2 | 89.8 | 0.3 | 23.2
| 0.014444 | 3 | 1566 | 77.6 | 99.3 | 84.1 | 32.1 | 34.3 | 74.6 |  | 0.22 | 104.8 | 43.6 | 1 |  |  | 4.29 | 25.9 |  | 54 | 35.1 | 269 | 89.1 | 0.3 | 23.2
| 0.014722 | 3 | 1564 | 77.6 | 99.3 | 83.9 | 32.1 | 34.3 | 74.7 |  | 0.22 | 104.8 | 43.1 | 1 |  |  | 4.25 | 25.9 |  | 53.8 | 35.1 | 269.1 | 88.6 | 0.3 | 23.2
| 0.015 | 3 | 1564 | 76.5 | 99.3 | 83.9 | 32.1 | 34.3 | 74.7 |  | 0.22 | 104.8 | 43.1 | 1 |  |  | 4.2 | 25.8 |  | 53.7 | 35.1 | 269.4 | 88 | 0.3 | 23.2
| 0.015278 | 3 | 1565 | 77 | 99.2 | 83.9 | 32.1 | 34.3 | 74.7 |  | 0.21 | 104.8 | 43.1 | 1 |  |  | 4.19 | 25.8 |  | 53.6 | 35.1 | 269.5 | 87.3 | 0.3 | 23.2
| 0.015556 | 3 | 1561 | 75.2 | 99.2 | 83.8 | 32.1 | 34.3 | 74.7 |  | 0.21 | 104.8 | 43.1 | 1 |  |  | 4.15 | 25.8 |  | 53.5 | 35.1 | 269.1 | 86.8 | 0.3 | 23.2
| 0.015833 | 3 | 1565 | 75.3 | 99.2 | 83.8 | 32.1 | 34.4 | 74.7 |  | 0.21 | 104.8 | 43.6 | 1 |  |  | 4.09 | 25.8 |  | 53.4 | 35.1 | 269.4 | 86.3 | 0.3 | 23.2
| 0.016111 | 3 | 1562 | 74.4 | 99.2 | 83.8 | 32.1 | 34.3 | 74.7 |  | 0.2 | 104.8 | 43.1 | 1 |  |  | 4.05 | 25.8 |  | 53.3 | 35.1 | 269.2 | 85.9 | 0.3 | 23.2
| 0.016389 | 3 | 1562 | 73.5 | 99.1 | 83.7 | 32.2 | 34.4 | 74.7 |  | 0.2 | 104.7 | 43.1 | 1 |  |  | 4.02 | 25.8 |  | 53.2 | 35.1 | 269.1 | 85.4 | 0.3 | 23.2
| 0.016667 | 3 | 1564 | 73.2 | 99.1 | 83.7 | 32.2 | 34.4 | 74.7 |  | 0.2 | 104.7 | 43.1 | 1 |  |  | 3.97 | 25.9 |  | 53.2 | 35.2 | 269.9 | 84.9 | 0.3 | 23.2
| 0.016944 | 3 | 1562 | 73 | 99.1 | 83.6 | 32.2 | 34.4 | 74.7 |  | 0.2 | 104.7 | 43.1 | 1 |  |  | 3.95 | 25.8 |  | 53.1 | 35.2 | 269.5 | 84.4 | 0.3 | 23.2
| 0.017222 | 3 | 1562 | 72.5 | 99.1 | 83.5 | 32.2 | 34.4 | 74.7 |  | 0.19 | 104.7 | 43.1 | 1 |  |  | 3.95 | 25.8 |  | 53 | 35.2 | 269.9 | 84 | 0.3 | 23.2
| 0.0175 | 3 | 1562 | 73 | 99.1 | 83.4 | 32.2 | 34.4 | 74.7 |  | 0.19 | 104.7 | 43.1 | 1 |  |  | 3.93 | 25.8 |  | 52.9 | 35.2 | 269.6 | 83.4 | 0.3 | 23.2
| 0.017778 | 3 | 1559 | 71 | 99.1 | 83.3 | 32.2 | 34.4 | 74.7 |  | 0.19 | 104.7 | 43.1 | 1 |  |  | 3.9 | 25.8 |  | 52.9 | 35.2 | 265.8 | 82.9 | 0.3 | 23.2
| 0.018056 | 3 | 1559 | 71.1 | 99.1 | 83.3 | 32.2 | 34.4 | 74.7 |  | 0.19 | 104.7 | 43.1 | 1 |  |  | 3.85 | 25.8 |  | 52.9 | 35.2 | 264.6 | 82.5 | 0.3 | 23.2
| 0.018333 | 3 | 1562 | 71.7 | 99.1 | 83.2 | 32.2 | 34.5 | 74.7 |  | 0.19 | 104.7 | 43.1 | 1 |  |  | 3.81 | 25.8 |  | 52.8 | 35.2 | 265.5 | 81.8 | 0.3 | 23.2
| 0.018611 | 3 | 1557 | 67.6 | 99.1 | 83.1 | 32.2 | 34.5 | 74.7 |  | 0.18 | 104.7 | 42.6 | 1 |  |  | 3.77 | 25.8 |  | 52.8 | 35.2 | 264.2 | 81.2 | 0.3 | 23.2
| 0.018889 | 3 | 1562 | 70 | 99 | 83.1 | 32.2 | 34.5 | 74.6 |  | 0.18 | 104.7 | 43.1 | 1 |  |  | 3.75 | 25.8 |  | 52.8 | 35.2 | 265.2 | 80.7 | 0.3 | 23.2
| 0.019167 | 3 | 1558 | 69 | 98.9 | 83 | 32.2 | 34.6 | 74.6 |  | 0.18 | 104.7 | 43.1 | 1 |  |  | 3.73 | 25.8 |  | 52.8 | 35.2 | 264.1 | 80 | 0.3 | 23.2
| 0.019444 | 3 | 1557 | 68.8 | 98.9 | 82.9 | 32.2 | 34.6 | 74.6 |  | 0.18 | 104.7 | 43.1 | 1 |  |  | 3.7 | 25.8 |  | 52.8 | 35.2 | 264.6 | 79.7 | 0.3 | 23.2
| 0.019722 | 3 | 1558 | 68.3 | 98.9 | 82.8 | 32.2 | 34.6 | 74.6 |  | 0.18 | 104.7 | 43.1 | 1 |  |  | 3.69 | 25.8 |  | 52.8 | 35.2 | 264.4 | 79.2 | 0.3 | 23.2
| 0.02 | 3 | 1560 | 66.8 | 98.8 | 82.8 | 32.2 | 34.6 | 74.6 |  | 0.17 | 104.7 | 43.6 | 1 |  |  | 3.67 | 25.8 |  | 52.8 | 35.2 | 264.8 | 78.8 | 0.3 | 23.2
| 0.020278 | 3 | 1554 | 68.8 | 98.9 | 82.7 | 32.2 | 34.5 | 74.6 |  | 0.17 | 104.7 | 43.1 | 1 |  |  | 3.62 | 25.8 |  | 52.8 | 35.2 | 263.6 | 78.4 | 0.3 | 23.2
| 0.020556 | 3 | 1558 | 66.4 | 98.9 | 82.6 | 32.2 | 34.6 | 74.6 |  | 0.17 | 104.7 | 43.1 | 1 |  |  | 3.62 | 25.8 |  | 52.8 | 35.2 | 264.5 | 78.1 | 0.3 | 23.2
| 0.020833 | 3 | 1560 | 66.5 | 98.8 | 82.5 | 32.2 | 34.6 | 74.6 |  | 0.17 | 104.6 | 42.6 | 1 |  |  | 3.6 | 25.8 |  | 52.8 | 35.2 | 265.2 | 77.6 | 0.3 | 23.2
| 0.021111 | 3 | 1556 | 67.1 | 98.8 | 82.4 | 32.2 | 34.6 | 74.6 |  | 0.16 | 104.6 | 42.6 | 0.99 |  |  | 3.59 | 25.8 |  | 52.8 | 35.2 | 264 | 77.2 | 0.3 | 23.2
| 0.021389 | 3 | 1553 | 65.7 | 98.8 | 82.4 | 32.2 | 34.6 | 74.6 |  | 0.16 | 104.6 | 42.6 | 0.99 |  |  | 3.57 | 25.8 |  | 52.8 | 35.2 | 264.5 | 77 | 0.3 | 23.2
| 0.021667 | 3 | 1560 | 66.3 | 98.8 | 82.3 | 32.2 | 34.6 | 74.6 |  | 0.16 | 104.6 | 43.1 | 1 |  |  | 3.55 | 25.8 |  | 52.8 | 35.2 | 264.7 | 76.5 | 0.3 | 23.2
| 0.021944 | 3 | 1553 | 64.5 | 98.8 | 82.2 | 32.2 | 34.6 | 74.6 |  | 0.16 | 104.6 | 43.1 | 1 |  |  | 3.52 | 25.8 |  | 52.8 | 35.2 | 264.7 | 76.2 | 0.3 | 23.2
| 0.022222 | 3 | 1554 | 65.5 | 98.7 | 82.2 | 32.3 | 34.6 | 74.6 |  | 0.15 | 104.6 | 43.1 | 1 |  |  | 3.51 | 25.8 |  | 52.8 | 35.2 | 264.5 | 76 | 0.3 | 23.3
| 0.0225 | 3 | 1553 | 64.7 | 98.7 | 82.1 | 32.3 | 34.6 | 74.6 |  | 0.15 | 104.6 | 43.1 | 1 |  |  | 3.49 | 25.8 |  | 52.9 | 35.2 | 264 | 75.8 | 0.3 | 23.3
| 0.022778 | 3 | 1558 | 65.4 | 98.7 | 82.1 | 32.3 | 34.6 | 74.5 |  | 0.15 | 104.6 | 43.6 | 1 |  |  | 3.48 | 25.8 |  | 52.9 | 35.2 | 265.4 | 75.4 | 0.3 | 23.3
| 0.023056 | 3 | 1554 | 65.1 | 98.6 | 82.1 | 32.3 | 34.6 | 74.5 |  | 0.15 | 104.6 | 43.6 | 1 |  |  | 3.47 | 25.8 |  | 52.9 | 35.2 | 264.6 | 75 | 0.3 | 23.3
| 0.023333 | 3 | 1556 | 63.3 | 98.6 | 81.8 | 32.3 | 34.6 | 74.5 |  | 0.14 | 104.6 | 43.6 | 1 |  |  | 3.44 | 25.7 |  | 52.9 | 35.2 | 265.5 | 74.7 | 0.3 | 23.3
| 0.023611 | 3 | 1555 | 64.5 | 98.6 | 81.8 | 32.3 | 34.7 | 74.5 |  | 0.14 | 104.6 | 42.6 | 1 |  |  | 3.42 | 25.7 |  | 52.9 | 35.2 | 264.9 | 74.4 | 0.3 | 23.3
| 0.023889 | 3 | 1552 | 62.9 | 98.5 | 81.8 | 32.3 | 34.6 | 74.4 |  | 0.14 | 104.5 | 42.6 | 1 |  |  | 3.38 | 25.7 |  | 52.9 | 35.2 | 265.1 | 74.2 | 0.3 | 23.3
| 0.024167 | 3 | 1556 | 63 | 98.6 | 81.7 | 32.3 | 34.7 | 74.4 |  | 0.14 | 104.5 | 43.1 | 1 |  |  | 3.37 | 25.7 |  | 52.9 | 35.2 | 265.3 | 73.8 | 0.3 | 23.3
| 0.024444 | 3 | 1552 | 64.4 | 98.5 | 81.7 | 32.3 | 34.7 | 74.4 |  | 0.14 | 104.5 | 43.1 | 1 |  |  | 3.37 | 25.7 |  | 52.9 | 35.2 | 265.4 | 73.5 | 0.3 | 23.3
| 0.024997 | 3 | 1551 | 61 | 98.5 | 81.4 | 32.3 | 34.7 | 74.4 |  | 0.13 | 104.5 | 43.1 | 1 |  |  | 3.32 | 25.7 |  | 53 | 35.2 | 265.3 | 72.8 | 0.3 | 23.3
| 0.025275 | 3 | 1556 | 64.9 | 98.6 | 81.4 | 32.4 | 34.7 | 74.3 |  | 0.13 | 104.5 | 42.6 | 1 |  |  | 3.32 | 25.7 |  | 53 | 35.2 | 265.9 | 72.5 | 0.3 | 23.3
| 0.025553 | 3 | 1552 | 62.9 | 98.6 | 81.4 | 32.4 | 34.8 | 74.3 |  | 0.12 | 104.5 | 42.6 | 1 |  |  | 3.31 | 25.7 |  | 53.1 | 35.3 | 265.1 | 72.3 | 0.3 | 23.3
| 0.025831 | 3 | 1558 | 61.5 | 98.4 | 81.3 | 32.4 | 34.8 | 74.3 |  | 0.11 | 104.5 | 42.6 | 1 |  |  | 3.32 | 25.7 |  | 53.1 | 35.3 | 266.6 | 71.9 | 0.3 | 23.3
| 0.026108 | 3 | 1554 | 64.3 | 98.4 | 81.2 | 32.4 | 34.8 | 74.3 |  | 0.1 | 104.5 | 42.6 | 1 |  |  | 3.3 | 25.7 |  | 53.1 | 35.3 | 265.8 | 71.7 | 0.3 | 23.3
| 0.026386 | 3 | 1549 | 60.6 | 98.3 | 81.2 | 32.4 | 34.7 | 74.2 |  | 0.1 | 104.5 | 42.6 | 1 |  |  | 3.28 | 25.7 |  | 53.1 | 35.3 | 265.7 | 71.8 | 0.3 | 23.3
| 0.026664 | 3 | 1557 | 60.4 | 98.2 | 80.9 | 32.4 | 34.7 | 74.2 |  | 0.09 | 104.5 | 42.6 | 1 |  |  | 3.26 | 25.7 |  | 53.1 | 35.2 | 267.1 | 71.5 | 0.3 | 23.3
| 0.026942 | 3 | 1550 | 63.7 | 98.1 | 80.9 | 32.4 | 34.8 | 74.2 |  | 0.09 | 104.5 | 43.1 | 1 |  |  | 3.26 | 25.7 |  | 53.1 | 35.3 | 264.7 | 70.7 | 0.3 | 23.3
| 0.027219 | 3 | 1550 | 59 | 97.9 | 80.8 | 32.4 | 34.8 | 74.1 |  | 0.08 | 104.5 | 43.1 | 1 |  |  | 3.22 | 25.7 |  | 53.1 | 35.3 | 267.2 | 70.8 | 0.3 | 23.4
| 0.027497 | 3 | 1559 | 59.5 | 97.8 | 80.8 | 32.4 | 34.8 | 74.1 |  | 0.09 | 104.5 | 43.1 | 1 |  |  | 3.22 | 25.7 |  | 53.1 | 35.3 | 267.8 | 70.2 | 0.3 | 23.3
| 0.027775 | 3 | 1548 | 63.2 | 97.6 | 80.7 | 32.4 | 34.8 | 74.1 |  | 0.08 | 104.5 | 42.6 | 1 |  |  | 3.2 | 25.7 |  | 53.1 | 35.3 | 266.9 | 70.1 | 0.3 | 23.4
| 0.028053 | 3 | 1556 | 58.7 | 97.4 | 80.7 | 32.4 | 34.8 | 74 |  | 0.08 | 104.5 | 42.6 | 1 |  |  | 3.21 | 25.7 |  | 53 | 35.3 | 268.6 | 69.9 | 0.3 | 23.4
| 0.028331 | 3 | 1545 | 58.9 | 97.2 | 80.6 | 32.4 | 34.8 | 74 |  | 0.08 | 104.5 | 42.6 | 1 |  |  | 3.18 | 25.7 |  | 53 | 35.3 | 266.4 | 69.3 | 0.3 | 23.4
| 0.028608 | 3 | 1557 | 61.5 | 97 | 80.6 | 32.4 | 34.8 | 74 |  | 0.07 | 104.5 | 42.6 | 1 |  |  | 3.13 | 25.7 |  | 53 | 35.3 | 269.7 | 69.5 | 0.3 | 23.4
| 0.028886 | 3 | 1552 | 58.6 | 96.8 | 80.4 | 32.4 | 34.8 | 73.9 |  | 0.07 | 104.5 | 42.6 | 1 |  |  | 3.12 | 25.7 |  | 52.9 | 35.3 | 268.3 | 69 | 0.3 | 23.4
| 0.029164 | 3 | 1547 | 57.4 | 96.7 | 80.4 | 32.5 | 34.8 | 73.9 |  | 0.07 | 104.5 | 42.1 | 1 |  |  | 3.11 | 25.7 |  | 52.9 | 35.3 | 268.6 | 69.1 | 0.3 | 23.4
| 0.029442 | 3 | 1554 | 61.3 | 96.5 | 80.4 | 32.4 | 34.8 | 73.9 |  | 0.07 | 104.5 | 42.6 | 1 |  |  | 3.14 | 25.7 |  | 52.9 | 35.3 | 270 | 68.9 | 0.3 | 23.4
| 0.029719 | 3 | 1549 | 57.7 | 96.3 | 80.3 | 32.5 | 34.8 | 73.8 |  | 0.07 | 104.5 | 42.1 | 1 |  |  | 3.13 | 25.7 |  | 52.8 | 35.3 | 269.1 | 68.6 | 0.3 | 23.4
| 0.029997 | 3 | 1552 | 59 | 96.2 | 80.3 | 32.5 | 34.8 | 73.8 |  | 0.07 | 104.5 | 42.6 | 1 |  |  | 3.12 | 25.7 |  | 52.8 | 35.3 | 270.6 | 68.6 | 0.3 | 23.4
| 0.030275 | 3 | 1548 | 60.4 | 96.1 | 80.2 | 32.5 | 34.8 | 73.8 |  | 0.07 | 104.5 | 42.6 | 1 |  |  | 3.1 | 25.7 |  | 52.8 | 35.3 | 269.6 | 68.4 | 0.3 | 23.4
| 0.030553 | 3 | 1549 | 59.5 | 95.9 | 80.2 | 32.5 | 34.8 | 73.8 |  | 0.07 | 104.4 | 42.6 | 1 |  |  | 3.07 | 25.7 |  | 52.8 | 35.3 | 270.3 | 68.2 | 0.3 | 23.4
| 0.030831 | 3 | 1555 | 57.2 | 95.9 | 80.2 | 32.5 | 34.8 | 73.7 |  | 0.07 | 104.5 | 43.1 | 1 |  |  | 3.06 | 25.7 |  | 52.8 | 35.3 | 271.5 | 67.8 | 0.3 | 23.4
| 0.031108 | 3 | 1546 | 58 | 95.8 | 80.1 | 32.5 | 34.8 | 73.7 |  | 0.07 | 104.4 | 42.6 | 1 |  |  | 3.03 | 25.7 |  | 52.7 | 35.3 | 270.6 | 67.7 | 0.3 | 23.4
| 0.031386 | 3 | 1558 | 59 | 95.7 | 80.1 | 32.5 | 34.8 | 73.6 |  | 0.07 | 104.4 | 42.6 | 1 |  |  | 3.03 | 25.7 |  | 52.7 | 35.3 | 272.2 | 67.3 | 0.3 | 23.4
| 0.031664 | 3 | 1545 | 57.4 | 95.6 | 80.1 | 32.5 | 34.8 | 73.6 |  | 0.07 | 104.4 | 43.1 | 1 |  |  | 3.02 | 25.7 |  | 52.7 | 35.3 | 270.6 | 67.2 | 0.3 | 23.4
| 0.031942 | 3 | 1551 | 58.1 | 95.5 | 80 | 32.5 | 34.8 | 73.6 |  | 0.07 | 104.4 | 42.6 | 1 |  |  | 3.02 | 25.7 |  | 52.6 | 35.3 | 272.4 | 67.3 | 0.3 | 23.4
| 0.032219 | 3 | 1550 | 56.9 | 95.4 | 79.9 | 32.5 | 34.8 | 73.6 |  | 0.07 | 104.4 | 43.1 | 1 |  |  | 3.04 | 25.7 |  | 52.6 | 35.3 | 271.7 | 66.7 | 0.3 | 23.4
| 0.032497 | 3 | 1546 | 57.2 | 95.4 | 80 | 32.6 | 34.8 | 73.5 |  | 0.07 | 104.4 | 42.6 | 1 |  |  | 3.03 | 25.7 |  | 52.6 | 35.3 | 272.2 | 66.6 | 0.3 | 23.4
| 0.032775 | 3 | 1554 | 57.7 | 95.3 | 79.9 | 32.6 | 34.8 | 73.4 |  | 0.07 | 104.4 | 42.6 | 1 |  |  | 3.03 | 25.6 |  | 52.6 | 35.3 | 274.1 | 66.7 | 0.3 | 23.4
| 0.033053 | 3 | 1548 | 58.4 | 95.2 | 79.9 | 32.6 | 34.8 | 73.4 |  | 0.07 | 104.4 | 42.6 | 1 |  |  | 3.01 | 25.6 |  | 52.5 | 35.3 | 272 | 66.2 | 0.3 | 23.4
| 0.033331 | 3 | 1546 | 58.5 | 95.1 | 79.9 | 32.6 | 34.8 | 73.4 |  | 0.07 | 104.4 | 42.6 | 1 |  |  | 2.98 | 25.6 |  | 52.5 | 35.3 | 274.4 | 66.3 | 0.3 | 23.4
| 0.033608 | 3 | 1562 | 57.8 | 95.1 | 79.9 | 32.6 | 34.8 | 73.4 |  | 0.07 | 104.4 | 42.6 | 1 |  |  | 3 | 25.6 |  | 52.4 | 35.3 | 275.2 | 65.8 | 0.3 | 23.4
| 0.033886 | 3 | 1539 | 58.4 | 95 | 79.8 | 32.6 | 34.8 | 73.3 |  | 0.07 | 104.4 | 42.6 | 1 |  |  | 2.96 | 25.6 |  | 52.4 | 35.3 | 272.8 | 65.9 | 0.3 | 23.4
| 0.034164 | 3 | 1555 | 57.4 | 94.8 | 79.9 | 32.6 | 34.7 | 73.3 |  | 0.07 | 104.4 | 42.6 | 1 |  |  | 2.94 | 25.6 |  | 52.4 | 35.3 | 276.3 | 65.8 | 0.3 | 23.4
| 0.034442 | 3 | 1552 | 56.7 | 94.8 | 79.9 | 32.6 | 34.8 | 73.3 |  | 0.07 | 104.4 | 43.1 | 1 |  |  | 2.96 | 25.6 |  | 52.4 | 35.3 | 274.5 | 65.2 | 0.3 | 23.4
| 0.034719 | 3 | 1537 | 57.2 | 94.8 | 79.9 | 32.6 | 34.8 | 73.3 |  | 0.07 | 104.3 | 42.6 | 1 |  |  | 2.94 | 25.6 |  | 52.3 | 35.3 | 273.3 | 65.5 | 0.3 | 23.4
| 0.034997 | 3 | 1557 | 57.5 | 94.7 | 80 | 32.6 | 34.8 | 73.2 |  | 0.07 | 104.4 | 43.1 | 1 |  |  | 2.94 | 25.6 |  | 52.3 | 35.3 | 277.3 | 65.5 | 0.3 | 23.5
| 0.035275 | 3 | 1553 | 56.9 | 94.7 | 80.1 | 32.6 | 34.8 | 73.2 |  | 0.08 | 104.4 | 43.1 | 1 |  |  | 2.96 | 25.6 |  | 52.3 | 35.3 | 275.2 | 64.7 | 0.3 | 23.5
| 0.035553 | 3 | 1534 | 55.8 | 94.6 | 80 | 32.6 | 34.8 | 73.2 |  | 0.07 | 104.3 | 42.6 | 1 |  |  | 2.91 | 25.6 |  | 52.3 | 35.3 | 273.9 | 65 | 0.3 | 23.5
| 0.035831 | 3 | 1563 | 57.2 | 94.4 | 79.9 | 32.6 | 34.8 | 73.1 |  | 0.07 | 104.3 | 43.1 | 1 |  |  | 2.9 | 25.6 |  | 52.3 | 35.3 | 278.8 | 64.9 | 0.3 | 23.5
| 0.036108 | 3 | 1551 | 56 | 94.4 | 79.9 | 32.6 | 34.7 | 73.1 |  | 0.07 | 104.3 | 43.1 | 1 |  |  | 2.91 | 25.6 |  | 52.2 | 35.3 | 275.5 | 64.1 | 0.3 | 23.5
| 0.036386 | 3 | 1539 | 55.9 | 94.3 | 80 | 32.6 | 34.7 | 73 |  | 0.07 | 104.3 | 43.1 | 1 |  |  | 2.87 | 25.6 |  | 52.2 | 35.3 | 275.2 | 64.2 | 0.3 | 23.4
| 0.036664 | 3 | 1557 | 56.9 | 94.3 | 80 | 32.6 | 34.7 | 73 |  | 0.06 | 104.3 | 42.6 | 1 |  |  | 2.87 | 25.7 |  | 52.2 | 35.3 | 278.9 | 64.4 | 0.3 | 23.5
| 0.036942 | 3 | 1551 | 54.9 | 94.3 | 80 | 32.6 | 34.7 | 72.9 |  | 0.07 | 104.3 | 42.6 | 1 |  |  | 2.89 | 25.7 |  | 52.1 | 35.3 | 277.3 | 63.9 | 0.3 | 23.5
| 0.037219 | 3 | 1538 | 55.4 | 94.2 | 80.1 | 32.7 | 34.8 | 72.9 |  | 0.07 | 104.2 | 42.6 | 1 |  |  | 2.85 | 25.7 |  | 52.1 | 35.3 | 275.3 | 63.6 | 0.3 | 23.5
| 0.037497 | 3 | 1557 | 56.5 | 94.2 | 80.2 | 32.7 | 34.8 | 72.9 |  | 0.06 | 104.3 | 43.1 | 1 |  |  | 2.86 | 25.7 |  | 52.1 | 35.3 | 280.4 | 64.1 | 0.3 | 23.5
| 0.037775 | 3 | 1548 | 55.5 | 94.1 | 80.1 | 32.7 | 34.7 | 72.8 |  | 0.07 | 104.3 | 43.1 | 1 |  |  | 2.88 | 25.7 |  | 52.1 | 35.3 | 277.1 | 63.6 | 0.3 | 23.5
| 0.038053 | 3 | 1543 | 53.6 | 94.1 | 80.1 | 32.7 | 34.8 | 72.8 |  | 0.06 | 104.3 | 42.6 | 1 |  |  | 2.86 | 25.7 |  | 52 | 35.3 | 277.8 | 64 | 0.3 | 23.6
| 0.038331 | 3 | 1557 | 56.1 | 94 | 80.2 | 32.7 | 34.8 | 72.8 |  | 0.07 | 104.3 | 43.1 | 1 |  |  | 2.88 | 25.7 |  | 51.9 | 35.3 | 279.9 | 63.5 | 0.3 | 23.5
| 0.038608 | 3 | 1550 | 55.6 | 93.9 | 80.2 | 32.7 | 34.8 | 72.7 |  | 0.06 | 104.3 | 43.1 | 1 |  |  | 2.88 | 25.7 |  | 51.9 | 35.3 | 279.3 | 63.7 | 0.3 | 23.5
| 0.038886 | 3 | 1544 | 54.5 | 93.9 | 80.2 | 32.7 | 34.8 | 72.7 |  | 0.07 | 104.3 | 42.6 | 1 |  |  | 2.86 | 25.7 |  | 51.9 | 35.3 | 277.9 | 63.6 | 0.3 | 23.5
| 0.039164 | 3 | 1542 | 54.2 | 93.8 | 80.2 | 32.7 | 34.8 | 72.7 |  | 0.07 | 104.2 | 42.6 | 1 |  |  | 2.84 | 25.7 |  | 51.8 | 35.3 | 278.2 | 63.2 | 0.3 | 23.5
| 0.039442 | 3 | 1555 | 53.6 | 93.8 | 80.2 | 32.7 | 34.8 | 72.6 |  | 0.06 | 104.2 | 42.6 | 1 |  |  | 2.83 | 25.7 |  | 51.8 | 35.3 | 280.6 | 63.4 | 0.3 | 23.5
| 0.039719 | 3 | 1545 | 55.1 | 93.8 | 80.3 | 32.7 | 34.8 | 72.6 |  | 0.06 | 104.2 | 42.6 | 1 |  |  | 2.84 | 25.7 |  | 51.8 | 35.3 | 279 | 63 | 0.3 | 23.6
| 0.039997 | 3 | 1546 | 54.9 | 93.7 | 80.3 | 32.7 | 34.8 | 72.6 |  | 0.06 | 104.1 | 43.1 | 1 |  |  | 2.84 | 25.7 |  | 51.8 | 35.3 | 279.7 | 62.8 | 0.3 | 23.6
| 0.040275 | 3 | 1550 | 53.5 | 93.7 | 80.4 | 32.7 | 34.7 | 72.6 |  | 0.07 | 104.2 | 43.1 | 1 |  |  | 2.85 | 25.7 |  | 51.7 | 35.3 | 279.8 | 62.5 | 0.3 | 23.6
| 0.040553 | 3 | 1545 | 53.4 | 93.7 | 80.4 | 32.7 | 34.8 | 72.5 |  | 0.07 | 104.1 | 42.6 | 1 |  |  | 2.84 | 25.7 |  | 51.7 | 35.3 | 279.8 | 62.3 | 0.3 | 23.6
| 0.040831 | 3 | 1547 | 54.1 | 93.6 | 80.4 | 32.7 | 34.7 | 72.3 |  | 0.06 | 104.1 | 42.6 | 1 |  |  | 2.81 | 25.7 |  | 51.7 | 35.3 | 280.1 | 62.4 | 0.3 | 23.6
| 0.041108 | 3 | 1550 | 54.5 | 93.6 | 80.4 | 32.7 | 34.7 | 72.4 |  | 0.07 | 104.1 | 42.6 | 1 |  |  | 2.8 | 25.7 |  | 51.7 | 35.3 | 280.8 | 62.2 | 0.3 | 23.6
| 0.041386 | 3 | 1553 | 53.8 | 93.5 | 80.5 | 32.7 | 34.7 | 72.4 |  | 0.06 | 104.2 | 43.1 | 1 |  |  | 2.82 | 25.7 |  | 51.6 | 35.3 | 281.6 | 62.8 | 0.3 | 23.6
| 0.041664 | 3 | 1546 | 53 | 93.6 | 80.6 | 32.7 | 34.7 | 72.4 |  | 0.06 | 104.1 | 43.1 | 1 |  |  | 2.84 | 25.7 |  | 51.6 | 35.3 | 280.3 | 62.8 | 0.3 | 23.6
| 0.041942 | 3 | 1550 | 54.4 | 93.6 | 80.6 | 32.7 | 34.7 | 72.3 |  | 0.06 | 104.1 | 42.6 | 1 |  |  | 2.83 | 25.7 |  | 51.6 | 35.3 | 281.7 | 62.7 | 0.3 | 23.6
| 0.042219 | 3 | 1548 | 54.1 | 93.6 | 80.5 | 32.8 | 34.8 | 72.3 |  | 0.06 | 104.1 | 42.6 | 1 |  |  | 2.83 | 25.7 |  | 51.6 | 35.3 | 281.1 | 62.6 | 0.3 | 23.6
| 0.042497 | 3 | 1543 | 53.3 | 93.6 | 80.6 | 32.8 | 34.7 | 72.2 |  | 0.06 | 104.1 | 42.1 | 1 |  |  | 2.83 | 25.7 |  | 51.5 | 35.3 | 280.2 | 62.6 | 0.3 | 23.6
| 0.042775 | 3 | 1548 | 54 | 93.6 | 80.6 | 32.8 | 34.8 | 72.2 |  | 0.06 | 104.1 | 42.6 | 1 |  |  | 2.8 | 25.7 |  | 51.5 | 35.3 | 281.4 | 62.5 | 0.3 | 23.6
| 0.043053 | 3 | 1550 | 53.3 | 93.6 | 80.7 | 32.8 | 34.7 | 72.1 |  | 0.06 | 104.1 | 42.6 | 1 |  |  | 2.81 | 25.7 |  | 51.4 | 35.3 | 281.9 | 62.4 | 0.3 | 23.6
| 0.043331 | 3 | 1547 | 52.4 | 93.6 | 80.7 | 32.8 | 34.7 | 72.1 |  | 0.06 | 104.1 | 42.6 | 1 |  |  | 2.79 | 25.7 |  | 51.4 | 35.3 | 281.4 | 62.2 | 0.3 | 23.6
| 0.043608 | 3 | 1546 | 53.9 | 93.6 | 80.8 | 32.8 | 34.7 | 72.1 |  | 0.06 | 104.1 | 42.6 | 1 |  |  | 2.79 | 25.7 |  | 51.4 | 35.3 | 280.8 | 62.1 | 0.3 | 23.6
| 0.043886 | 3 | 1546 | 53.7 | 93.6 | 80.8 | 32.8 | 34.7 | 72.1 |  | 0.06 | 104 | 42.6 | 1 |  |  | 2.79 | 25.7 |  | 51.4 | 35.3 | 282.3 | 62 | 0.3 | 23.6
| 0.044164 | 3 | 1550 | 52 | 93.6 | 80.9 | 32.8 | 34.8 | 72.1 |  | 0.06 | 104.1 | 43.1 | 1 |  |  | 2.78 | 25.7 |  | 51.4 | 35.3 | 282 | 61.8 | 0.3 | 23.6
| 0.044442 | 3 | 1543 | 52.7 | 93.6 | 80.9 | 32.8 | 34.8 | 72 |  | 0.06 | 104.1 | 42.6 | 1 |  |  | 2.77 | 25.7 |  | 51.3 | 35.3 | 281 | 61.9 | 0.3 | 23.6
| 0.044719 | 3 | 1552 | 52.9 | 93.6 | 80.9 | 32.8 | 34.7 | 71.9 |  | 0.06 | 104.1 | 43.1 | 1 |  |  | 2.75 | 25.7 |  | 51.3 | 35.3 | 283.4 | 61.7 | 0.3 | 23.6
| 0.044997 | 3 | 1545 | 53.2 | 93.6 | 81.1 | 32.8 | 34.8 | 71.9 |  | 0.06 | 104.1 | 42.6 | 1 |  |  | 2.76 | 25.7 |  | 51.3 | 35.3 | 281.3 | 61.6 | 0.3 | 23.7
| 0.045275 | 3 | 1544 | 52.7 | 93.5 | 81.1 | 32.8 | 34.8 | 71.9 |  | 0.06 | 104.1 | 42.6 | 1 |  |  | 2.77 | 25.7 |  | 51.3 | 35.3 | 281.7 | 61.6 | 0.3 | 23.7
| 0.045553 | 3 | 1551 | 53.1 | 93.5 | 81.1 | 32.8 | 34.8 | 71.8 |  | 0.06 | 104.1 | 42.6 | 1 |  |  | 2.77 | 25.7 |  | 51.3 | 35.3 | 283.1 | 61.5 | 0.3 | 23.6
| 0.045831 | 3 | 1551 | 52.5 | 93.6 | 81.2 | 32.8 | 34.8 | 71.8 |  | 0.06 | 104.2 | 42.6 | 1 |  |  | 2.77 | 25.7 |  | 51.2 | 35.3 | 282.9 | 61.4 | 0.3 | 23.7
| 0.046108 | 3 | 1542 | 52.7 | 93.6 | 81.1 | 32.8 | 34.8 | 71.8 |  | 0.06 | 104.2 | 42.6 | 1 |  |  | 2.77 | 25.7 |  | 51.2 | 35.3 | 280.9 | 61.4 | 0.3 | 23.7
| 0.046386 | 3 | 1546 | 52.9 | 93.6 | 81.2 | 32.8 | 34.7 | 71.8 |  | 0.06 | 104.1 | 43.1 | 1 |  |  | 2.77 | 25.7 |  | 51.2 | 35.3 | 283.2 | 61.3 | 0.3 | 23.7
| 0.046664 | 3 | 1554 | 51.9 | 93.6 | 81.3 | 32.8 | 34.8 | 71.7 |  | 0.06 | 104.2 | 42.6 | 1 |  |  | 2.79 | 25.7 |  | 51.2 | 35.3 | 283.4 | 61 | 0.3 | 23.6
| 0.046942 | 3 | 1545 | 52.8 | 93.6 | 81.3 | 32.8 | 34.8 | 71.7 |  | 0.06 | 104.2 | 42.6 | 1 |  |  | 2.78 | 25.7 |  | 51.2 | 35.3 | 282.1 | 61 | 0.3 | 23.7
| 0.047219 | 3 | 1545 | 52.3 | 93.7 | 81.3 | 32.8 | 34.8 | 71.7 |  | 0.06 | 104.1 | 42.6 | 1 |  |  | 2.77 | 25.7 |  | 51.1 | 35.3 | 282.2 | 61 | 0.3 | 23.7
| 0.047497 | 3 | 1545 | 52.2 | 93.7 | 81.4 | 32.9 | 34.8 | 71.5 |  | 0.06 | 104.1 | 42.6 | 1 |  |  | 2.74 | 25.7 |  | 51.1 | 35.3 | 282.2 | 60.9 | 0.3 | 23.7
| 0.047775 | 3 | 1547 | 52.6 | 93.8 | 81.5 | 32.9 | 34.8 | 71.5 |  | 0.06 | 104.1 | 43.1 | 1 |  |  | 2.72 | 25.7 |  | 51.1 | 35.3 | 283.3 | 60.9 | 0.3 | 23.7
| 0.048053 | 3 | 1551 | 52 | 93.8 | 81.6 | 32.9 | 34.8 | 71.4 |  | 0.06 | 104.1 | 43.1 | 1 |  |  | 2.72 | 25.7 |  | 51.1 | 35.3 | 283.5 | 60.8 | 0.3 | 23.7
| 0.048331 | 3 | 1544 | 52.3 | 93.8 | 81.6 | 32.9 | 34.8 | 71.4 |  | 0.06 | 104 | 42.6 | 1 |  |  | 2.71 | 25.7 |  | 51.1 | 35.3 | 282.3 | 60.6 | 0.3 | 23.7
| 0.048608 | 3 | 1544 | 51.9 | 93.8 | 81.7 | 32.9 | 34.8 | 71.4 |  | 0.06 | 103.9 | 42.6 | 1 |  |  | 2.71 | 25.7 |  | 51 | 35.3 | 282.7 | 60.6 | 0.3 | 23.7
| 0.048886 | 3 | 1546 | 51.7 | 93.8 | 81.7 | 32.9 | 34.7 | 71.3 |  | 0.06 | 103.8 | 42.6 | 1 |  |  | 2.71 | 25.7 |  | 51 | 35.3 | 282.8 | 60.6 | 0.3 | 23.7
| 0.049164 | 3 | 1551 | 52.2 | 93.8 | 81.7 | 32.9 | 34.8 | 71.3 |  | 0.06 | 103.7 | 42.6 | 1 |  |  | 2.71 | 25.7 |  | 50.9 | 35.3 | 283.5 | 60.4 | 0.3 | 23.7
| 0.049442 | 3 | 1546 | 52.5 | 93.8 | 81.7 | 32.9 | 34.7 | 71.3 |  | 0.06 | 103.7 | 42.6 | 1 |  |  | 2.71 | 25.7 |  | 50.9 | 35.3 | 283.1 | 60.3 | 0.3 | 23.7
| 0.049719 | 3 | 1543 | 51.3 | 93.8 | 81.7 | 32.9 | 34.8 | 71.3 |  | 0.06 | 103.7 | 42.1 | 1 |  |  | 2.71 | 25.7 |  | 50.9 | 35.3 | 282.2 | 60.3 | 0.3 | 23.7
| 0.049997 | 3 | 1547 | 51.8 | 93.9 | 81.7 | 32.9 | 34.8 | 71.2 |  | 0.06 | 103.7 | 42.1 | 1 |  |  | 2.71 | 25.7 |  | 50.9 | 35.3 | 283.7 | 60.2 | 0.3 | 23.7
| 0.050275 | 3 | 1552 | 51 | 93.9 | 81.7 | 32.9 | 34.8 | 71.2 |  | 0.06 | 103.7 | 42.6 | 1 |  |  | 2.71 | 25.7 |  | 50.9 | 35.3 | 284 | 60.1 | 0.3 | 23.7
| 0.050553 | 3 | 1546 | 51 | 93.9 | 81.8 | 32.9 | 34.8 | 71.2 |  | 0.06 | 103.8 | 42.6 | 1 |  |  | 2.71 | 25.7 |  | 50.9 | 35.3 | 282.9 | 59.9 | 0.3 | 23.7
| 0.050831 | 3 | 1548 | 51.7 | 93.9 | 81.8 | 32.9 | 34.8 | 71.2 |  | 0.06 | 104.1 | 42.6 | 1 |  |  | 2.7 | 25.7 |  | 50.8 | 35.3 | 283.4 | 59.8 | 0.3 | 23.7
| 0.051108 | 3 | 1551 | 52 | 93.9 | 81.8 | 32.9 | 34.8 | 71.1 |  | 0.06 | 104.3 | 43.1 | 1 |  |  | 2.71 | 25.7 |  | 50.8 | 35.3 | 283.9 | 59.8 | 0.3 | 23.7
| 0.051386 | 3 | 1543 | 51.3 | 93.9 | 81.8 | 32.9 | 34.7 | 71.1 |  | 0.06 | 104.4 | 42.6 | 1 |  |  | 2.7 | 25.7 |  | 50.8 | 35.3 | 282.4 | 59.9 | 0.3 | 23.7
| 0.051664 | 3 | 1548 | 51.4 | 94 | 81.8 | 32.9 | 34.7 | 71 |  | 0.06 | 104.4 | 42.6 | 1 |  |  | 2.67 | 25.7 |  | 50.8 | 35.3 | 283.7 | 59.9 | 0.3 | 23.7
| 0.051942 | 3 | 1554 | 51.2 | 93.9 | 81.8 | 32.9 | 34.7 | 71 |  | 0.06 | 104.3 | 43.1 | 1 |  |  | 2.68 | 25.7 |  | 50.7 | 35.3 | 284.5 | 59.7 | 0.3 | 23.8
| 0.052219 | 3 | 1544 | 51.6 | 94 | 81.8 | 32.9 | 34.7 | 70.9 |  | 0.06 | 104 | 43.1 | 1 |  |  | 2.68 | 25.7 |  | 50.7 | 35.3 | 282.6 | 59.5 | 0.3 | 23.7
| 0.052497 | 3 | 1543 | 51.6 | 93.9 | 81.8 | 32.9 | 34.7 | 70.9 |  | 0.06 | 103.8 | 43.1 | 1 |  |  | 2.67 | 25.7 |  | 50.7 | 35.3 | 283 | 59.5 | 0.3 | 23.8
| 0.052775 | 3 | 1552 | 51 | 94 | 81.8 | 32.9 | 34.8 | 70.9 |  | 0.06 | 103.7 | 43.1 | 1 |  |  | 2.67 | 25.7 |  | 50.7 | 35.3 | 284.3 | 59.4 | 0.3 | 23.8
| 0.053053 | 3 | 1548 | 51.5 | 94 | 81.8 | 32.9 | 34.7 | 70.8 |  | 0.06 | 103.7 | 43.1 | 1 |  |  | 2.67 | 25.7 |  | 50.7 | 35.3 | 284 | 59.4 | 0.3 | 23.8
| 0.053331 | 3 | 1548 | 52.1 | 94.1 | 81.7 | 32.9 | 34.7 | 70.8 |  | 0.06 | 103.7 | 43.1 | 1 |  |  | 2.68 | 25.7 |  | 50.7 | 35.3 | 283.4 | 59.4 | 0.3 | 23.8
| 0.053608 | 3 | 1547 | 51.1 | 94 | 81.7 | 32.9 | 34.7 | 70.8 |  | 0.06 | 103.7 | 43.1 | 1 |  |  | 2.67 | 25.7 |  | 50.7 | 35.3 | 283.9 | 59.4 | 0.3 | 23.8
| 0.053886 | 3 | 1549 | 50.5 | 94 | 81.7 | 33 | 34.8 | 70.7 |  | 0.06 | 103.9 | 43.1 | 1 |  |  | 2.67 | 25.7 |  | 50.6 | 35.3 | 283.9 | 59.3 | 0.3 | 23.8
| 0.054164 | 3 | 1546 | 51.2 | 94 | 81.7 | 33 | 34.8 | 70.7 |  | 0.06 | 104.1 | 42.6 | 1 |  |  | 2.67 | 25.7 |  | 50.6 | 35.3 | 283.6 | 59.3 | 0.3 | 23.8
| 0.054442 | 3 | 1551 | 52.1 | 94 | 81.8 | 33 | 34.8 | 70.7 |  | 0.06 | 104.3 | 43.1 | 1 |  |  | 2.66 | 25.7 |  | 50.6 | 35.4 | 284.6 | 59.3 | 0.3 | 23.8
| 0.054719 | 3 | 1546 | 51 | 94 | 81.7 | 33.1 | 34.8 | 70.7 |  | 0.06 | 104.4 | 43.1 | 1 |  |  | 2.66 | 25.7 |  | 50.6 | 35.4 | 283.2 | 59.3 | 0.3 | 23.8
| 0.054997 | 3 | 1548 | 50.9 | 94 | 81.7 | 33.1 | 34.8 | 70.7 |  | 0.06 | 104.3 | 43.1 | 1 |  |  | 2.65 | 25.7 |  | 50.6 | 35.4 | 284.3 | 59.2 | 0.3 | 23.8
| 0.055275 | 3 | 1549 | 51.4 | 94 | 81.7 | 33.1 | 34.8 | 70.7 |  | 0.06 | 104.2 | 42.6 | 1 |  |  | 2.66 | 25.7 |  | 50.5 | 35.4 | 284 | 59.1 | 0.3 | 23.8
| 0.055553 | 3 | 1545 | 50.4 | 93.9 | 81.6 | 33.1 | 34.8 | 70.7 |  | 0.06 | 104.1 | 43.1 | 1 |  |  | 2.68 | 25.7 |  | 50.5 | 35.4 | 283.2 | 59 | 0.3 | 23.8
| 0.055831 | 3 | 1549 | 51.6 | 94 | 81.6 | 33.1 | 34.9 | 70.6 |  | 0.05 | 103.9 | 42.6 | 1 |  |  | 2.66 | 25.8 |  | 50.5 | 35.4 | 284 | 59 | 0.3 | 23.8
| 0.056108 | 3 | 1548 | 51.7 | 94.1 | 81.6 | 33.1 | 34.9 | 70.6 |  | 0.06 | 103.9 | 43.1 | 1 |  |  | 2.64 | 25.7 |  | 50.5 | 35.4 | 283.4 | 58.9 | 0.3 | 23.8
| 0.056386 | 3 | 1548 | 50.5 | 94 | 81.6 | 33.1 | 34.9 | 70.6 |  | 0.06 | 103.8 | 43.1 | 1 |  |  | 2.65 | 25.7 |  | 50.4 | 35.4 | 284.1 | 58.9 | 0.3 | 23.8
| 0.056664 | 3 | 1548 | 51.1 | 94 | 81.5 | 33.1 | 34.9 | 70.6 |  | 0.06 | 103.8 | 42.6 | 1 |  |  | 2.65 | 25.7 |  | 50.4 | 35.4 | 283.8 | 58.8 | 0.3 | 23.8
| 0.056942 | 3 | 1546 | 51.7 | 93.9 | 81.6 | 33.1 | 34.9 | 70.5 |  | 0.06 | 103.8 | 42.6 | 1 |  |  | 2.66 | 25.7 |  | 50.4 | 35.5 | 283.7 | 58.9 | 0.3 | 23.8
| 0.057219 | 3 | 1548 | 51.3 | 93.9 | 81.5 | 33.1 | 34.9 | 70.4 |  | 0.06 | 103.8 | 43.1 | 1 |  |  | 2.66 | 25.7 |  | 50.4 | 35.5 | 284.5 | 58.8 | 0.3 | 23.8
| 0.057497 | 3 | 1549 | 51.6 | 94 | 81.4 | 33.1 | 34.9 | 70.4 |  | 0.06 | 103.8 | 43.1 | 1 |  |  | 2.66 | 25.7 |  | 50.4 | 35.5 | 284.6 | 58.7 | 0.3 | 23.8
| 0.057775 | 3 | 1546 | 51.1 | 93.9 | 81.4 | 33.1 | 34.9 | 70.4 |  | 0.06 | 103.8 | 43.1 | 1 |  |  | 2.65 | 25.7 |  | 50.4 | 35.6 | 283 | 58.7 | 0.3 | 23.8
| 0.058053 | 3 | 1548 | 51.9 | 94 | 81.4 | 33.1 | 35 | 70.4 |  | 0.06 | 103.9 | 42.6 | 1 |  |  | 2.63 | 25.7 |  | 50.3 | 35.6 | 284.5 | 58.6 | 0.3 | 23.8
| 0.058331 | 3 | 1547 | 51.6 | 94 | 81.3 | 33.1 | 35.1 | 70.3 |  | 0.06 | 103.9 | 42.6 | 1 |  |  | 2.61 | 25.7 |  | 50.3 | 35.6 | 283.8 | 58.6 | 0.3 | 23.8
| 0.058608 | 3 | 1545 | 51 | 93.9 | 81.3 | 33.1 | 35.1 | 70.3 |  | 0.05 | 104.1 | 42.6 | 1 |  |  | 2.61 | 25.7 |  | 50.3 | 35.6 | 283.9 | 58.6 | 0.3 | 23.8
| 0.058886 | 3 | 1548 | 50.9 | 93.9 | 81.3 | 33.1 | 35.1 | 70.3 |  | 0.05 | 104.2 | 42.6 | 1 |  |  | 2.63 | 25.8 |  | 50.3 | 35.7 | 284.5 | 58.6 | 0.3 | 23.8
| 0.059164 | 3 | 1551 | 51 | 93.9 | 81.3 | 33.1 | 35.1 | 70.3 |  | 0.05 | 104.3 | 43.1 | 1 |  |  | 2.62 | 25.8 |  | 50.3 | 35.7 | 285.2 | 58.5 | 0.3 | 23.8
| 0.059442 | 3 | 1547 | 51.6 | 93.9 | 81.2 | 33.1 | 35.1 | 70.2 |  | 0.05 | 104.3 | 42.6 | 1 |  |  | 2.63 | 25.7 |  | 50.3 | 35.7 | 284.2 | 58.5 | 0.3 | 23.8
| 0.059719 | 3 | 1545 | 51.3 | 93.9 | 81.2 | 33.1 | 35.1 | 70.2 |  | 0.05 | 104.3 | 42.6 | 1 |  |  | 2.61 | 25.8 |  | 50.3 | 35.7 | 284.5 | 58.4 | 0.3 | 23.8
| 0.059997 | 3 | 1548 | 51 | 93.9 | 81.1 | 33.1 | 35.2 | 70.1 |  | 0.05 | 104.2 | 42.6 | 1 |  |  | 2.61 | 25.7 |  | 50.2 | 35.8 | 284.5 | 58.4 | 0.3 | 23.8
| 0.060275 | 3 | 1547 | 51.6 | 93.9 | 81.1 | 33.1 | 35.2 | 70.1 |  | 0.05 | 104.2 | 42.6 | 1 |  |  | 2.61 | 25.7 |  | 50.2 | 35.8 | 284.5 | 58.4 | 0.3 | 23.9
| 0.060553 | 3 | 1551 | 50.3 | 93.9 | 80.9 | 33.1 | 35.2 | 70.1 |  | 0.05 | 104.1 | 42.6 | 1 |  |  | 2.61 | 25.8 |  | 50.2 | 35.8 | 285.2 | 58.3 | 0.3 | 23.9
| 0.060831 | 3 | 1546 | 50.7 | 93.9 | 81 | 33.1 | 35.3 | 70.1 |  | 0.05 | 103.9 | 42.6 | 1 |  |  | 2.63 | 25.8 |  | 50.2 | 35.8 | 284.3 | 58.2 | 0.3 | 23.9
| 0.061108 | 3 | 1546 | 50.9 | 93.9 | 80.9 | 33.1 | 35.3 | 70 |  | 0.05 | 103.8 | 43.1 | 1 |  |  | 2.64 | 25.8 |  | 50.1 | 35.9 | 284.4 | 58.2 | 0.3 | 23.9
| 0.061386 | 3 | 1552 | 50.9 | 93.9 | 80.8 | 33.1 | 35.3 | 70 |  | 0.05 | 103.8 | 43.1 | 1 |  |  | 2.63 | 25.8 |  | 50.1 | 35.9 | 285.5 | 58.1 | 0.3 | 23.9
| 0.061664 | 3 | 1548 | 50.8 | 93.9 | 80.7 | 33.1 | 35.3 | 69.9 |  | 0.05 | 103.8 | 42.6 | 1 |  |  | 2.64 | 25.8 |  | 50.1 | 35.9 | 284.6 | 58.1 | 0.3 | 23.9
| 0.061942 | 3 | 1544 | 50.5 | 93.9 | 80.7 | 33.1 | 35.3 | 69.9 |  | 0.05 | 103.8 | 42.6 | 1 |  |  | 2.62 | 25.8 |  | 50.1 | 35.9 | 283.9 | 58.1 | 0.3 | 23.9
| 0.062219 | 3 | 1547 | 51.2 | 93.9 | 80.7 | 33.2 | 35.3 | 69.8 |  | 0.05 | 103.7 | 43.1 | 1 |  |  | 2.61 | 25.7 |  | 50.1 | 36 | 284.8 | 58 | 0.3 | 23.9
| 0.062497 | 3 | 1551 | 51.5 | 93.9 | 80.6 | 33.1 | 35.4 | 69.8 |  | 0.05 | 103.8 | 43.1 | 1 |  |  | 2.62 | 25.7 |  | 50.1 | 36 | 285.7 | 58 | 0.3 | 23.9
| 0.062775 | 3 | 1550 | 50.4 | 93.9 | 80.6 | 33.2 | 35.4 | 69.8 |  | 0.05 | 103.8 | 43.1 | 1 |  |  | 2.62 | 25.8 |  | 50.1 | 36.1 | 285.3 | 57.9 | 0.3 | 23.9
| 0.063053 | 3 | 1545 | 50.7 | 93.9 | 80.4 | 33.2 | 35.4 | 69.8 |  | 0.06 | 103.8 | 42.6 | 1 |  |  | 2.63 | 25.8 |  | 50.1 | 36.1 | 284.7 | 57.9 | 0.3 | 23.9
| 0.063331 | 3 | 1549 | 50.4 | 93.8 | 80.4 | 33.1 | 35.4 | 69.7 |  | 0.06 | 103.9 | 42.6 | 1 |  |  | 2.63 | 25.7 |  | 50 | 36.1 | 285.6 | 57.8 | 0.3 | 23.9
| 0.063608 | 3 | 1547 | 51.2 | 93.8 | 80.4 | 33.1 | 35.4 | 69.7 |  | 0.05 | 104.2 | 42.6 | 1 |  |  | 2.61 | 25.7 |  | 50 | 36.1 | 284.7 | 57.8 | 0.3 | 23.9
| 0.063886 | 3 | 1546 | 50.8 | 93.8 | 80.3 | 33.1 | 35.5 | 69.7 |  | 0.05 | 104.3 | 42.6 | 1 |  |  | 2.62 | 25.8 |  | 50 | 36.2 | 285.4 | 57.9 | 0.3 | 23.9
| 0.064164 | 3 | 1553 | 50.7 | 93.8 | 80.2 | 33.1 | 35.4 | 69.6 |  | 0.05 | 104.3 | 42.6 | 1 |  |  | 2.64 | 25.7 |  | 49.9 | 36.2 | 286.1 | 57.8 | 0.3 | 23.9
| 0.064442 | 3 | 1546 | 51.1 | 93.8 | 80.1 | 33.1 | 35.4 | 69.6 |  | 0.05 | 104.3 | 42.6 | 1 |  |  | 2.64 | 25.7 |  | 49.9 | 36.2 | 284.5 | 57.9 | 0.3 | 23.9
| 0.064719 | 3 | 1546 | 51.6 | 93.7 | 80.1 | 33.1 | 35.4 | 69.5 |  | 0.05 | 104.2 | 42.6 | 1 |  |  | 2.61 | 25.7 |  | 49.9 | 36.3 | 284.8 | 57.9 | 0.3 | 23.9
| 0.064997 | 3 | 1550 | 51.2 | 93.8 | 80 | 33.2 | 35.4 | 69.5 |  | 0.05 | 104.2 | 42.6 | 1 |  |  | 2.6 | 25.7 |  | 49.9 | 36.3 | 286 | 57.9 | 0.3 | 23.9
| 0.065275 | 3 | 1549 | 51.4 | 93.8 | 80 | 33.1 | 35.5 | 69.5 |  | 0.05 | 104.2 | 42.6 | 1 |  |  | 2.62 | 25.7 |  | 49.9 | 36.3 | 285.3 | 57.8 | 0.3 | 23.9
| 0.065553 | 3 | 1550 | 51.2 | 93.7 | 79.9 | 33.2 | 35.4 | 69.4 |  | 0.05 | 104.1 | 42.6 | 1 |  |  | 2.63 | 25.7 |  | 49.9 | 36.3 | 286.1 | 57.8 | 0.3 | 23.9
| 0.065831 | 3 | 1549 | 50.8 | 93.7 | 79.8 | 33.2 | 35.4 | 69.4 |  | 0.05 | 104 | 42.1 | 1 |  |  | 2.64 | 25.7 |  | 49.9 | 36.3 | 285.4 | 57.8 | 0.3 | 23.9
| 0.066108 | 3 | 1549 | 50.7 | 93.6 | 79.8 | 33.2 | 35.4 | 69.4 |  | 0.05 | 103.9 | 42.6 | 1 |  |  | 2.64 | 25.7 |  | 49.9 | 36.3 | 286.4 | 57.7 | 0.3 | 23.9
| 0.066386 | 3 | 1552 | 51.4 | 93.4 | 79.7 | 33.2 | 35.4 | 69.3 |  | 0.05 | 103.8 | 43.1 | 1 |  |  | 2.63 | 25.7 |  | 49.9 | 36.3 | 286.8 | 57.6 | 0.3 | 23.9
| 0.066664 | 3 | 1547 | 51.5 | 93.3 | 79.6 | 33.2 | 35.4 | 69.3 |  | 0.05 | 103.7 | 42.6 | 1 |  |  | 2.62 | 25.7 |  | 49.8 | 36.3 | 286.3 | 57.6 | 0.3 | 23.9
| 0.066942 | 3 | 1546 | 50.6 | 93.1 | 79.5 | 33.2 | 35.4 | 69.3 |  | 0.05 | 103.7 | 42.6 | 1 |  |  | 2.61 | 25.7 |  | 49.8 | 36.3 | 286.1 | 57.6 | 0.3 | 23.9
| 0.067219 | 3 | 1549 | 49.9 | 93.1 | 79.4 | 33.2 | 35.4 | 69.3 |  | 0.05 | 103.7 | 43.1 | 1 |  |  | 2.61 | 25.7 |  | 49.8 | 36.3 | 287.2 | 57.6 | 0.3 | 23.9
| 0.067497 | 3 | 1549 | 51.1 | 92.9 | 79.4 | 33.2 | 35.3 | 69.2 |  | 0.05 | 103.7 | 43.1 | 1 |  |  | 2.61 | 25.7 |  | 49.8 | 36.3 | 287.8 | 57.5 | 0.3 | 23.9
| 0.067775 | 3 | 1551 | 51.5 | 92.8 | 79.3 | 33.2 | 35.3 | 69.2 |  | 0.05 | 103.8 | 42.6 | 1 |  |  | 2.62 | 25.7 |  | 49.8 | 36.3 | 288 | 57.5 | 0.3 | 23.9
| 0.068053 | 3 | 1546 | 50.5 | 92.7 | 79.2 | 33.2 | 35.3 | 69.1 |  | 0.05 | 104 | 43.1 | 1 |  |  | 2.63 | 25.7 |  | 49.8 | 36.3 | 287.3 | 57.6 | 0.3 | 23.9
| 0.068331 | 3 | 1550 | 50.3 | 92.6 | 79.1 | 33.2 | 35.2 | 69.1 |  | 0.05 | 104.3 | 42.6 | 1 |  |  | 2.62 | 25.7 |  | 49.8 | 36.2 | 288.7 | 57.5 | 0.3 | 23.9
| 0.068608 | 3 | 1548 | 51.1 | 92.3 | 79.1 | 33.2 | 35.2 | 69.1 |  | 0.05 | 104.4 | 42.6 | 1 |  |  | 2.62 | 25.7 |  | 49.8 | 36.2 | 287.8 | 57.5 | 0.3 | 24
| 0.068886 | 3 | 1546 | 50.5 | 92.4 | 79.1 | 33.2 | 35.2 | 69.1 |  | 0.05 | 104.4 | 42.6 | 1 |  |  | 2.61 | 25.8 |  | 49.8 | 36.1 | 288 | 57.4 | 0.3 | 24
| 0.069164 | 3 | 1551 | 50.3 | 92.2 | 79 | 33.2 | 35.1 | 69 |  | 0.05 | 104.3 | 42.6 | 1 |  |  | 2.61 | 25.8 |  | 49.8 | 36.1 | 289.2 | 57.4 | 0.3 | 24
| 0.069442 | 3 | 1546 | 51.1 | 92.1 | 78.9 | 33.2 | 35.1 | 69 |  | 0.05 | 104.2 | 43.1 | 0.99 |  |  | 2.61 | 25.8 |  | 49.7 | 36 | 288.7 | 57.4 | 0.3 | 23.9
| 0.069719 | 3 | 1550 | 51.1 | 92 | 78.7 | 33.2 | 35 | 68.9 |  | 0.05 | 104.1 | 42.6 | 0.99 |  |  | 2.61 | 25.8 |  | 49.7 | 35.9 | 289.6 | 57.2 | 0.3 | 24
| 0.069997 | 3 | 1546 | 50.4 | 91.9 | 78.6 | 33.2 | 34.9 | 68.9 |  | 0.05 | 104 | 42.6 | 0.99 |  |  | 2.62 | 25.8 |  | 49.7 | 35.9 | 289 | 57.2 | 0.3 | 24
| 0.070275 | 3 | 1549 | 50.1 | 91.9 | 78.6 | 33.2 | 34.9 | 68.9 |  | 0.05 | 104 | 42.6 | 0.99 |  |  | 2.64 | 25.8 |  | 49.7 | 35.8 | 289.9 | 57.1 | 0.3 | 24
| 0.070553 | 3 | 1552 | 50.8 | 91.8 | 78.5 | 33.2 | 34.8 | 68.8 |  | 0.05 | 103.9 | 42.1 | 0.99 |  |  | 2.64 | 25.8 |  | 49.7 | 35.7 | 290.9 | 57.1 | 0.3 | 24
| 0.070831 | 3 | 1547 | 51.2 | 91.7 | 78.4 | 33.2 | 34.7 | 68.8 |  | 0.05 | 103.9 | 42.1 | 0.99 |  |  | 2.63 | 25.8 |  | 49.7 | 35.7 | 290.1 | 57.1 | 0.3 | 24
| 0.071108 | 3 | 1546 | 50.4 | 91.7 | 78.3 | 33.2 | 34.6 | 68.8 |  | 0.05 | 103.9 | 42.6 | 0.99 |  |  | 2.63 | 25.8 |  | 49.7 | 35.5 | 290.6 | 57 | 0.3 | 24
| 0.071386 | 3 | 1548 | 50.3 | 91.6 | 78.2 | 33.2 | 34.6 | 68.8 |  | 0.05 | 103.8 | 43.1 | 0.99 |  |  | 2.65 | 25.7 |  | 49.7 | 35.4 | 290.4 | 57 | 0.3 | 24
| 0.071664 | 3 | 1550 | 51.2 | 91.6 | 78.2 | 33.2 | 34.4 | 68.7 |  | 0.05 | 103.8 | 43.1 | 0.98 |  |  | 2.65 | 25.7 |  | 49.7 | 35.3 | 291.9 | 56.9 | 0.3 | 24
| 0.071942 | 3 | 1550 | 51.2 | 91.4 | 78.1 | 33.2 | 34.4 | 68.7 |  | 0.05 | 103.8 | 42.6 | 0.98 |  |  | 2.65 | 25.7 |  | 49.7 | 35.3 | 291.8 | 56.9 | 0.3 | 24
| 0.072219 | 3 | 1544 | 50.6 | 91.4 | 78 | 33.2 | 34.3 | 68.7 |  | 0.05 | 103.8 | 42.6 | 0.98 |  |  | 2.65 | 25.7 |  | 49.6 | 35.2 | 291.2 | 56.9 | 0.3 | 24.1
| 0.072497 | 3 | 1550 | 50.4 | 91.4 | 77.9 | 33.2 | 34.2 | 68.6 |  | 0.05 | 103.8 | 42.6 | 0.98 |  |  | 2.64 | 25.7 |  | 49.6 | 35.1 | 291.6 | 56.8 | 0.3 | 24
| 0.072775 | 3 | 1550 | 50.5 | 91.3 | 77.8 | 33.2 | 34.1 | 68.6 |  | 0.05 | 103.8 | 42.6 | 0.98 |  |  | 2.65 | 25.7 |  | 49.6 | 35 | 292.7 | 56.7 | 0.3 | 24
| 0.073053 | 3 | 1549 | 50.6 | 91.2 | 77.8 | 33.2 | 33.9 | 68.6 |  | 0.05 | 103.8 | 43.1 | 0.98 |  |  | 2.65 | 25.7 |  | 49.6 | 34.8 | 292.1 | 56.7 | 0.3 | 24
| 0.073331 | 3 | 1548 | 50.9 | 91.2 | 77.6 | 33.2 | 33.8 | 68.5 |  | 0.05 | 103.9 | 43.1 | 0.98 |  |  | 2.65 | 25.7 |  | 49.6 | 34.8 | 292.3 | 56.7 | 0.3 | 24.1
| 0.073608 | 3 | 1549 | 50.7 | 91.2 | 77.5 | 33.2 | 33.8 | 68.4 |  | 0.05 | 104 | 43.1 | 0.98 |  |  | 2.65 | 25.7 |  | 49.6 | 34.7 | 292.5 | 56.6 | 0.3 | 24.1
| 0.073886 | 3 | 1546 | 50.8 | 91.2 | 77.4 | 33.2 | 33.7 | 68.4 |  | 0.05 | 104.1 | 42.6 | 0.98 |  |  | 2.65 | 25.7 |  | 49.6 | 34.6 | 292.4 | 56.6 | 0.3 | 24.1
| 0.074164 | 3 | 1548 | 50.6 | 91.1 | 77.3 | 33.2 | 33.6 | 68.4 |  | 0.05 | 104.3 | 42.6 | 0.97 |  |  | 2.67 | 25.7 |  | 49.5 | 34.4 | 292.9 | 56.5 | 0.3 | 24.1
| 0.074442 | 3 | 1547 | 50.1 | 91 | 77.3 | 33.2 | 33.4 | 68.3 |  | 0.05 | 104.3 | 42.6 | 0.97 |  |  | 2.68 | 25.7 |  | 49.5 | 34.3 | 292.9 | 56.5 | 0.3 | 24.1
| 0.074719 | 3 | 1552 | 50.6 | 91 | 77.3 | 33.2 | 33.3 | 68.3 |  | 0.05 | 104.3 | 42.6 | 0.97 |  |  | 2.68 | 25.7 |  | 49.5 | 34.2 | 294.4 | 56.4 | 0.3 | 24.1
| 0.074997 | 3 | 1546 | 50.9 | 90.9 | 77.2 | 33.2 | 33.2 | 68.3 |  | 0.05 | 104.3 | 43.1 | 0.97 |  |  | 2.68 | 25.7 |  | 49.5 | 34.1 | 293.4 | 56.3 | 0.3 | 24.1
| 0.075275 | 3 | 1544 | 50.4 | 90.8 | 77.1 | 33.2 | 33.1 | 68.3 |  | 0.05 | 104.2 | 43.1 | 0.97 |  |  | 2.67 | 25.7 |  | 49.4 | 33.9 | 293.1 | 56.3 | 0.3 | 24.1
| 0.075553 | 3 | 1548 | 50.1 | 90.8 | 76.9 | 33.2 | 32.9 | 68.2 |  | 0.05 | 104.2 | 43.1 | 0.97 |  |  | 2.67 | 25.7 |  | 49.4 | 33.8 | 294.5 | 56.2 | 0.3 | 24.1
| 0.075831 | 3 | 1550 | 49.9 | 90.7 | 76.8 | 33.2 | 32.8 | 68.2 |  | 0.05 | 104.2 | 42.6 | 0.97 |  |  | 2.68 | 25.7 |  | 49.4 | 33.6 | 295 | 56.1 | 0.3 | 24.1
| 0.076108 | 3 | 1548 | 51.1 | 90.7 | 76.8 | 33.2 | 32.7 | 68.2 |  | 0.05 | 104.1 | 42.6 | 0.97 |  |  | 2.67 | 25.7 |  | 49.4 | 33.4 | 294.1 | 56.1 | 0.3 | 24.1
| 0.076386 | 3 | 1545 | 50.5 | 90.7 | 76.7 | 33.2 | 32.6 | 68.1 |  | 0.05 | 103.9 | 42.6 | 0.97 |  |  | 2.68 | 25.7 |  | 49.4 | 33.3 | 294.3 | 56.1 | 0.3 | 24.1
| 0.076664 | 3 | 1548 | 49.3 | 90.6 | 76.7 | 33.2 | 32.5 | 68.1 |  | 0.05 | 103.8 | 42.6 | 0.96 |  |  | 2.68 | 25.7 |  | 49.4 | 33.2 | 294.9 | 56 | 0.3 | 24.1
| 0.076942 | 3 | 1550 | 50.3 | 90.6 | 76.6 | 33.2 | 32.3 | 68.1 |  | 0.05 | 103.7 | 42.6 | 0.96 |  |  | 2.68 | 25.7 |  | 49.4 | 33.1 | 295.4 | 56 | 0.3 | 24.1
| 0.077219 | 3 | 1544 | 50.4 | 90.6 | 76.5 | 33.2 | 32.2 | 68 |  | 0.05 | 103.7 | 42.6 | 0.96 |  |  | 2.69 | 25.7 |  | 49.4 | 32.9 | 294.7 | 56.1 | 0.3 | 24.1
| 0.077497 | 3 | 1550 | 50.1 | 90.5 | 76.3 | 33.2 | 32.1 | 68 |  | 0.05 | 103.7 | 42.6 | 0.96 |  |  | 2.68 | 25.7 |  | 49.3 | 32.8 | 296.1 | 56 | 0.3 | 24.1
| 0.077775 | 3 | 1549 | 49.9 | 90.6 | 76.3 | 33.2 | 32.1 | 67.9 |  | 0.05 | 103.7 | 42.6 | 0.96 |  |  | 2.69 | 25.7 |  | 49.3 | 32.7 | 295.8 | 56 | 0.3 | 24.1
| 0.078053 | 3 | 1547 | 50.4 | 90.4 | 76.3 | 33.2 | 31.9 | 67.9 |  | 0.05 | 103.7 | 42.6 | 0.96 |  |  | 2.7 | 25.7 |  | 49.3 | 32.5 | 295.7 | 56 | 0.3 | 24.1
| 0.078331 | 3 | 1543 | 50 | 90.4 | 76.2 | 33.2 | 31.8 | 67.9 |  | 0.05 | 103.9 | 42.6 | 0.96 |  |  | 2.7 | 25.7 |  | 49.3 | 32.4 | 294.9 | 56.1 | 0.3 | 24.1
| 0.078608 | 3 | 1548 | 49.5 | 90.3 | 76.1 | 33.2 | 31.7 | 67.8 |  | 0.05 | 104.1 | 42.6 | 0.96 |  |  | 2.69 | 25.7 |  | 49.3 | 32.3 | 295.9 | 56 | 0.3 | 24.1
| 0.078886 | 3 | 1550 | 50.3 | 90.3 | 76 | 33.2 | 31.6 | 67.8 |  | 0.05 | 104.3 | 42.6 | 0.96 |  |  | 2.69 | 25.7 |  | 49.3 | 32.2 | 297.1 | 55.9 | 0.3 | 24.1
| 0.079164 | 3 | 1547 | 50.3 | 90.3 | 75.9 | 33.2 | 31.4 | 67.8 |  | 0.05 | 104.3 | 42.6 | 0.96 |  |  | 2.69 | 25.7 |  | 49.3 | 32.1 | 296 | 55.9 | 0.3 | 24.1
| 0.079442 | 3 | 1546 | 49.7 | 90.2 | 75.8 | 33.2 | 31.3 | 67.7 |  | 0.05 | 104.3 | 42.6 | 0.95 |  |  | 2.68 | 25.7 |  | 49.3 | 31.9 | 296.9 | 56 | 0.3 | 24.1
| 0.079719 | 3 | 1548 | 49.9 | 90.2 | 75.8 | 33.2 | 31.2 | 67.7 |  | 0.05 | 104.3 | 42.6 | 0.95 |  |  | 2.69 | 25.7 |  | 49.2 | 31.7 | 297.6 | 55.9 | 0.3 | 24.1
| 0.079997 | 3 | 1550 | 50.5 | 90.2 | 75.7 | 33.2 | 31.2 | 67.7 |  | 0.05 | 104.2 | 42.6 | 0.95 |  |  | 2.72 | 25.7 |  | 49.2 | 31.6 | 297.9 | 55.8 | 0.3 | 24.1
| 0.080275 | 3 | 1546 | 50.5 | 90.1 | 75.7 | 33.2 | 31.1 | 67.6 |  | 0.05 | 104.1 | 42.6 | 0.95 |  |  | 2.7 | 25.7 |  | 49.2 | 31.5 | 297.6 | 55.8 | 0.3 | 24.1
| 0.080553 | 3 | 1545 | 50.1 | 90.1 | 75.6 | 33.2 | 30.9 | 67.6 |  | 0.05 | 104 | 42.6 | 0.95 |  |  | 2.69 | 25.7 |  | 49.2 | 31.4 | 297.5 | 55.8 | 0.3 | 24.1
| 0.080831 | 3 | 1548 | 49.8 | 90 | 75.4 | 33.2 | 30.8 | 67.6 |  | 0.05 | 104 | 42.6 | 0.95 |  |  | 2.7 | 25.7 |  | 49.2 | 31.3 | 297.8 | 55.7 | 0.3 | 24.1
| 0.081108 | 3 | 1546 | 50.2 | 90 | 75.4 | 33.2 | 30.8 | 67.5 |  | 0.05 | 104 | 42.6 | 0.95 |  |  | 2.71 | 25.7 |  | 49.2 | 31.2 | 298.4 | 55.7 | 0.3 | 24.1
| 0.081386 | 3 | 1549 | 50.5 | 89.9 | 75.4 | 33.2 | 30.7 | 67.5 |  | 0.05 | 104 | 42.6 | 0.95 |  |  | 2.71 | 25.7 |  | 49.2 | 31.1 | 298.9 | 55.6 | 0.3 | 24.1
| 0.081664 | 3 | 1546 | 49.7 | 89.9 | 75.3 | 33.2 | 30.5 | 67.5 |  | 0.05 | 104 | 43.1 | 0.95 |  |  | 2.71 | 25.7 |  | 49.2 | 30.9 | 298.7 | 55.7 | 0.3 | 24.1
| 0.081942 | 3 | 1547 | 50 | 89.9 | 75.3 | 33.2 | 30.4 | 67.4 |  | 0.05 | 103.9 | 43.1 | 0.95 |  |  | 2.72 | 25.7 |  | 49.1 | 30.8 | 299.1 | 55.6 | 0.3 | 24.1
| 0.082219 | 3 | 1547 | 50.9 | 89.9 | 75.2 | 33.2 | 30.4 | 67.4 |  | 0.05 | 103.9 | 42.6 | 0.95 |  |  | 2.72 | 25.7 |  | 49.1 | 30.7 | 299.3 | 55.5 | 0.3 | 24.2
| 0.082497 | 3 | 1546 | 49.7 | 89.8 | 75.2 | 33.2 | 30.2 | 67.4 |  | 0.05 | 103.9 | 43.1 | 0.95 |  |  | 2.72 | 25.7 |  | 49.1 | 30.6 | 299 | 55.5 | 0.3 | 24.2
| 0.082775 | 3 | 1545 | 48.4 | 89.8 | 75.1 | 33.2 | 30.1 | 67.3 |  | 0.05 | 103.9 | 43.1 | 0.95 |  |  | 2.71 | 25.7 |  | 49.1 | 30.5 | 299.4 | 55.6 | 0.3 | 24.1
| 0.083053 | 3 | 1549 | 49.9 | 89.8 | 74.6 | 33.2 | 30 | 67.3 |  | 0.05 | 103.9 | 42.6 | 0.94 |  |  | 2.72 | 25.7 |  | 49.1 | 30.4 | 300 | 55.5 | 0.3 | 24.1
| 0.083331 | 3 | 1547 | 50.4 | 89.7 | 75 | 33.2 | 29.9 | 67.2 |  | 0.05 | 103.9 | 42.6 | 0.94 |  |  | 2.72 | 25.7 |  | 49.1 | 30.3 | 299.3 | 55.5 | 0.3 | 24.1
| 0.083608 | 3 | 1546 | 49.9 | 89.7 | 74.9 | 33.2 | 29.9 | 67.2 |  | 0.05 | 103.9 | 42.6 | 0.94 |  |  | 2.73 | 25.7 |  | 49.1 | 30.2 | 299.4 | 55.5 | 0.3 | 24.2
| 0.083886 | 3 | 1545 | 49.7 | 89.7 | 74.8 | 33.2 | 29.8 | 67.2 |  | 0.05 | 103.9 | 42.6 | 0.94 |  |  | 2.73 | 25.7 |  | 49.1 | 30.1 | 298.9 | 55.5 | 0.3 | 24.2
| 0.084164 | 3 | 1548 | 50.1 | 89.6 | 74.8 | 33.2 | 29.7 | 67.2 |  | 0.05 | 103.9 | 42.6 | 0.94 |  |  | 2.73 | 25.6 |  | 49.1 | 30 | 300.2 | 55.5 | 0.3 | 24.2
| 0.084442 | 3 | 1550 | 50.1 | 89.6 | 74.8 | 33.2 | 29.7 | 67.1 |  | 0.05 | 103.9 | 43.1 | 0.94 |  |  | 2.74 | 25.6 |  | 49 | 29.9 | 301 | 55.4 | 0.3 | 24.1
| 0.084719 | 3 | 1542 | 49.4 | 89.5 | 74.8 | 33.2 | 29.7 | 67.1 |  | 0.05 | 103.9 | 42.6 | 0.94 |  |  | 2.75 | 25.6 |  | 49 | 29.8 | 299.6 | 55.4 | 0.3 | 24.2
| 0.084997 | 3 | 1546 | 50.3 | 89.5 | 74.7 | 33.2 | 29.6 | 67.1 |  | 0.05 | 103.9 | 42.6 | 0.94 |  |  | 2.76 | 25.7 |  | 49 | 29.7 | 300.8 | 55.3 | 0.3 | 24.2
| 0.085275 | 3 | 1548 | 50.3 | 89.4 | 74.7 | 33.2 | 29.5 | 67 |  | 0.05 | 103.9 | 42.1 | 0.94 |  |  | 2.78 | 25.6 |  | 49 | 29.7 | 300.3 | 55.3 | 0.3 | 24.2
| 0.085553 | 3 | 1547 | 49.8 | 89.4 | 74.6 | 33.2 | 29.4 | 67 |  | 0.05 | 104 | 42.6 | 0.94 |  |  | 2.77 | 25.7 |  | 48.9 | 29.6 | 301.4 | 55.3 | 0.3 | 24.1
| 0.085831 | 3 | 1545 | 49.9 | 89.3 | 74.6 | 33.2 | 29.4 | 66.9 |  | 0.05 | 104 | 42.6 | 0.94 |  |  | 2.74 | 25.7 |  | 48.9 | 29.5 | 301 | 55.3 | 0.3 | 24.1
| 0.086108 | 3 | 1546 | 49.5 | 89.3 | 74.6 | 33.2 | 29.3 | 66.9 |  | 0.05 | 104.1 | 43.1 | 0.94 |  |  | 2.74 | 25.7 |  | 48.9 | 29.4 | 302.2 | 55.3 | 0.3 | 24.2
| 0.086386 | 3 | 1548 | 49.6 | 89.3 | 74.5 | 33.2 | 29.2 | 66.9 |  | 0.05 | 104.1 | 43.1 | 0.94 |  |  | 2.74 | 25.7 |  | 48.9 | 29.3 | 302.7 | 55.3 | 0.3 | 24.2
| 0.086664 | 3 | 1543 | 50.4 | 89.3 | 74.4 | 33.2 | 29.1 | 66.8 |  | 0.05 | 104.2 | 42.6 | 0.94 |  |  | 2.73 | 25.7 |  | 48.9 | 29.2 | 301.5 | 55.2 | 0.3 | 24.2
| 0.086942 | 3 | 1546 | 50 | 89.2 | 74.3 | 33.2 | 29.1 | 66.8 |  | 0.05 | 104.2 | 42.1 | 0.94 |  |  | 2.74 | 25.7 |  | 48.9 | 29.1 | 302.7 | 55.3 | 0.3 | 24.2
| 0.087219 | 3 | 1549 | 49.8 | 89.2 | 74.3 | 33.2 | 29.1 | 66.8 |  | 0.05 | 104.2 | 42.1 | 0.94 |  |  | 2.76 | 25.7 |  | 48.9 | 29.1 | 302.8 | 55.3 | 0.3 | 24.2
| 0.087497 | 3 | 1545 | 49.4 | 89.1 | 74.3 | 33.2 | 28.9 | 66.7 |  | 0.05 | 104.2 | 42.6 | 0.93 |  |  | 2.79 | 25.7 |  | 48.9 | 28.9 | 302.8 | 55.2 | 0.3 | 24.2
| 0.087775 | 3 | 1543 | 49.9 | 89.1 | 74.3 | 33.2 | 28.9 | 66.7 |  | 0.05 | 104.1 | 42.6 | 0.94 |  |  | 2.77 | 25.7 |  | 48.9 | 28.9 | 302.3 | 55.3 | 0.3 | 24.2
| 0.088053 | 3 | 1549 | 49.9 | 89.1 | 74.3 | 33.2 | 28.8 | 66.7 |  | 0.05 | 104 | 42.6 | 0.93 |  |  | 2.77 | 25.7 |  | 48.9 | 28.8 | 303.8 | 55.2 | 0.3 | 24.2
| 0.088331 | 3 | 1548 | 48.8 | 89.1 | 74.3 | 33.2 | 28.7 | 66.7 |  | 0.05 | 103.9 | 42.6 | 0.93 |  |  | 2.78 | 25.7 |  | 48.8 | 28.7 | 304 | 55.2 | 0.3 | 24.2
| 0.088608 | 3 | 1546 | 49.3 | 89 | 74.3 | 33.2 | 28.7 | 66.6 |  | 0.05 | 103.8 | 43.1 | 0.93 |  |  | 2.79 | 25.7 |  | 48.8 | 28.7 | 303.4 | 55.2 | 0.3 | 24.2
| 0.088886 | 3 | 1543 | 51.1 | 88.9 | 74.2 | 33.2 | 28.7 | 66.6 |  | 0.05 | 103.8 | 43.1 | 0.93 |  |  | 2.78 | 25.7 |  | 48.8 | 28.6 | 303 | 55.3 | 0.3 | 24.2
| 0.089164 | 3 | 1546 | 50.3 | 88.9 | 74.2 | 33.2 | 28.6 | 66.5 |  | 0.05 | 103.8 | 43.1 | 0.93 |  |  | 2.78 | 25.7 |  | 48.8 | 28.6 | 304.1 | 55.3 | 0.3 | 24.2
| 0.089442 | 3 | 1547 | 49 | 88.8 | 74.2 | 33.2 | 28.6 | 66.5 |  | 0.05 | 103.8 | 43.1 | 0.93 |  |  | 2.77 | 25.7 |  | 48.8 | 28.4 | 303.9 | 55.2 | 0.3 | 24.2
| 0.089719 | 3 | 1546 | 50.1 | 88.8 | 74.2 | 33.2 | 28.5 | 66.4 |  | 0.05 | 103.8 | 43.1 | 0.93 |  |  | 2.76 | 25.7 |  | 48.8 | 28.4 | 303.8 | 55.1 | 0.3 | 24.2
| 0.089997 | 3 | 1543 | 50.4 | 88.8 | 74.1 | 33.2 | 28.4 | 66.4 |  | 0.05 | 103.8 | 42.6 | 0.93 |  |  | 2.76 | 25.7 |  | 48.8 | 28.3 | 303.7 | 55.2 | 0.3 | 24.2
| 0.090275 | 3 | 1548 | 49.6 | 88.7 | 74.1 | 33.2 | 28.4 | 66.4 |  | 0.04 | 103.8 | 42.6 | 0.93 |  |  | 2.78 | 25.7 |  | 48.8 | 28.3 | 305.1 | 55.2 | 0.3 | 24.2
| 0.090553 | 3 | 1547 | 49.5 | 88.7 | 74.2 | 33.2 | 28.4 | 66.3 |  | 0.04 | 104 | 42.6 | 0.93 |  |  | 2.79 | 25.7 |  | 48.8 | 28.2 | 305 | 55.2 | 0.3 | 24.2
| 0.090831 | 3 | 1539 | 49.7 | 88.7 | 74.1 | 33.2 | 28.3 | 66.3 |  | 0.05 | 104.2 | 42.6 | 0.93 |  |  | 2.78 | 25.7 |  | 48.8 | 28.2 | 303.3 | 55.3 | 0.3 | 24.2
| 0.091108 | 3 | 1545 | 49.1 | 88.6 | 74 | 33.2 | 28.2 | 66.3 |  | 0.04 | 104.3 | 43.1 | 0.93 |  |  | 2.74 | 25.7 |  | 48.7 | 28.1 | 305.1 | 55.2 | 0.3 | 24.2
| 0.091386 | 3 | 1550 | 49.6 | 88.6 | 74.1 | 33.2 | 28.2 | 66.2 |  | 0.05 | 104.3 | 43.1 | 0.93 |  |  | 2.74 | 25.7 |  | 48.7 | 28 | 306 | 55.1 | 0.3 | 24.1
| 0.091664 | 3 | 1547 | 49.7 | 88.6 | 74.1 | 33.2 | 28.1 | 66.2 |  | 0.04 | 104.3 | 43.1 | 0.93 |  |  | 2.77 | 25.7 |  | 48.7 | 27.9 | 305.5 | 55.2 | 0.3 | 24.1
| 0.091942 | 3 | 1543 | 49.4 | 88.4 | 74.1 | 33.2 | 28.1 | 66.2 |  | 0.05 | 104.2 | 42.6 | 0.93 |  |  | 2.79 | 25.7 |  | 48.7 | 27.9 | 304.9 | 55.2 | 0.3 | 24.1
| 0.092219 | 3 | 1547 | 49.4 | 88.5 | 74.1 | 33.2 | 28.1 | 66.2 |  | 0.05 | 104.1 | 42.6 | 0.93 |  |  | 2.76 | 25.7 |  | 48.7 | 27.9 | 306 | 55.2 | 0.3 | 24.1
| 0.092497 | 3 | 1546 | 49.2 | 88.4 | 74.1 | 33.2 | 28 | 66.1 |  | 0.04 | 103.9 | 42.6 | 0.93 |  |  | 2.75 | 25.7 |  | 48.7 | 27.8 | 305.4 | 55.1 | 0.3 | 24.1
| 0.092775 | 3 | 1544 | 49.7 | 88.4 | 74.2 | 33.2 | 27.9 | 66.1 |  | 0.04 | 103.8 | 42.6 | 0.93 |  |  | 2.76 | 25.7 |  | 48.7 | 27.8 | 305.8 | 55.2 | 0.3 | 24.1
| 0.093053 | 3 | 1546 | 49.6 | 88.4 | 74.2 | 33.2 | 27.9 | 66.1 |  | 0.04 | 103.8 | 42.6 | 0.93 |  |  | 2.76 | 25.7 |  | 48.7 | 27.7 | 306.9 | 55.1 | 0.3 | 24.2
| 0.093331 | 3 | 1550 | 49.4 | 88.3 | 74.1 | 33.2 | 27.9 | 66 |  | 0.04 | 103.8 | 42.6 | 0.93 |  |  | 2.77 | 25.7 |  | 48.7 | 27.7 | 307 | 55.1 | 0.3 | 24.1
| 0.093608 | 3 | 1544 | 50.1 | 88.3 | 74.1 | 33.2 | 27.8 | 66 |  | 0.05 | 103.8 | 42.6 | 0.93 |  |  | 2.79 | 25.7 |  | 48.7 | 27.6 | 305.8 | 55.2 | 0.3 | 24.1
| 0.093886 | 3 | 1545 | 49.5 | 88.2 | 74.2 | 33.2 | 27.8 | 65.9 |  | 0.04 | 103.8 | 42.6 | 0.93 |  |  | 2.79 | 25.7 |  | 48.7 | 27.6 | 306.3 | 55.2 | 0.3 | 24.1
| 0.094164 | 3 | 1546 | 48.6 | 88.2 | 74.1 | 33.2 | 27.8 | 65.9 |  | 0.05 | 103.8 | 42.6 | 0.93 |  |  | 2.78 | 25.7 |  | 48.7 | 27.5 | 306.7 | 55.2 | 0.3 | 24.1
| 0.094442 | 3 | 1544 | 49.2 | 88.2 | 74.2 | 33.2 | 27.7 | 65.9 |  | 0.05 | 103.9 | 42.6 | 0.93 |  |  | 2.77 | 25.7 |  | 48.7 | 27.4 | 306.8 | 55.2 | 0.3 | 24.1
| 0.094719 | 3 | 1547 | 49.9 | 88.2 | 74.1 | 33.2 | 27.7 | 65.8 |  | 0.05 | 104 | 42.6 | 0.93 |  |  | 2.78 | 25.7 |  | 48.6 | 27.4 | 307 | 55.1 | 0.3 | 24.1
| 0.094997 | 3 | 1549 | 48.1 | 88.1 | 74.2 | 33.2 | 27.7 | 65.8 |  | 0.04 | 104.2 | 42.6 | 0.93 |  |  | 2.78 | 25.7 |  | 48.6 | 27.3 | 307.5 | 55.1 | 0.3 | 24.1
| 0.095275 | 3 | 1543 | 49.5 | 88.1 | 74.2 | 33.2 | 27.6 | 65.8 |  | 0.05 | 104.3 | 42.1 | 0.93 |  |  | 2.77 | 25.7 |  | 48.6 | 27.3 | 306.4 | 55.2 | 0.3 | 24.1
| 0.095553 | 3 | 1546 | 50.3 | 88.1 | 74.2 | 33.2 | 27.6 | 65.8 |  | 0.04 | 104.3 | 42.6 | 0.93 |  |  | 2.79 | 25.7 |  | 48.6 | 27.2 | 307 | 55.2 | 0.3 | 24.1
| 0.095831 | 3 | 1544 | 48.7 | 88.1 | 74.3 | 33.2 | 27.5 | 65.7 |  | 0.04 | 104.3 | 42.6 | 0.93 |  |  | 2.81 | 25.7 |  | 48.6 | 27.2 | 306.9 | 55.2 | 0.3 | 24.1
| 0.096108 | 3 | 1548 | 49.4 | 88 | 74.3 | 33.2 | 27.4 | 65.7 |  | 0.04 | 104.3 | 42.6 | 0.93 |  |  | 2.79 | 25.7 |  | 48.6 | 27.1 | 308.3 | 55.1 | 0.3 | 24.1
| 0.096386 | 3 | 1544 | 49.6 | 88 | 74.3 | 33.2 | 27.4 | 65.7 |  | 0.04 | 104.1 | 42.6 | 0.93 |  |  | 2.79 | 25.7 |  | 48.6 | 27.1 | 307.4 | 55.2 | 0.3 | 24.1
| 0.096664 | 3 | 1543 | 48.9 | 87.9 | 74.3 | 33.2 | 27.3 | 65.6 |  | 0.04 | 104 | 42.6 | 0.93 |  |  | 2.78 | 25.7 |  | 48.6 | 27 | 307.1 | 55.3 | 0.3 | 24.1
| 0.096942 | 3 | 1550 | 49.1 | 87.9 | 74.3 | 33.2 | 27.3 | 65.6 |  | 0.04 | 103.9 | 43.1 | 0.93 |  |  | 2.79 | 25.7 |  | 48.6 | 26.9 | 309 | 55.2 | 0.3 | 24.1
| 0.097219 | 3 | 1550 | 49.9 | 87.9 | 74.3 | 33.1 | 27.3 | 65.6 |  | 0.04 | 103.9 | 42.6 | 0.93 |  |  | 2.79 | 25.7 |  | 48.6 | 26.9 | 308.5 | 55.2 | 0.3 | 24.1
| 0.097497 | 3 | 1541 | 49 | 87.9 | 74.4 | 33.1 | 27.3 | 65.6 |  | 0.05 | 103.9 | 43.1 | 0.93 |  |  | 2.79 | 25.7 |  | 48.6 | 26.8 | 306.6 | 55.2 | 0.3 | 24.1
| 0.097775 | 3 | 1545 | 48.8 | 87.8 | 74.4 | 33.1 | 27.2 | 65.5 |  | 0.05 | 103.8 | 42.6 | 0.93 |  |  | 2.78 | 25.7 |  | 48.6 | 26.8 | 308.6 | 55.2 | 0.3 | 24.1
| 0.098053 | 3 | 1549 | 49 | 87.8 | 74.4 | 33.1 | 27.1 | 65.4 |  | 0.04 | 103.8 | 42.6 | 0.93 |  |  | 2.78 | 25.7 |  | 48.6 | 26.7 | 309.1 | 55.2 | 0.3 | 24.1
| 0.098331 | 3 | 1546 | 49.1 | 87.8 | 74.4 | 33.1 | 27.1 | 65.4 |  | 0.05 | 103.8 | 42.6 | 0.93 |  |  | 2.78 | 25.7 |  | 48.5 | 26.7 | 308.9 | 55.1 | 0.3 | 24.1
| 0.098608 | 3 | 1542 | 49.8 | 87.8 | 74.5 | 33.1 | 27.1 | 65.4 |  | 0.05 | 103.8 | 42.1 | 0.93 |  |  | 2.78 | 25.7 |  | 48.5 | 26.7 | 308.2 | 55.2 | 0.3 | 24.1
| 0.098886 | 3 | 1546 | 49.1 | 87.7 | 74.6 | 33.1 | 27 | 65.3 |  | 0.05 | 103.8 | 42.1 | 0.93 |  |  | 2.77 | 25.7 |  | 48.5 | 26.6 | 309.3 | 55.1 | 0.3 | 24.1
| 0.099164 | 3 | 1545 | 49.2 | 87.7 | 74.6 | 33.1 | 27 | 65.3 |  | 0.05 | 103.9 | 42.1 | 0.93 |  |  | 2.76 | 25.7 |  | 48.5 | 26.5 | 309.4 | 55.1 | 0.3 | 24.1
| 0.099442 | 3 | 1542 | 49.1 | 87.7 | 74.7 | 33.1 | 27 | 65.3 |  | 0.05 | 103.9 | 42.1 | 0.93 |  |  | 2.74 | 25.7 |  | 48.5 | 26.4 | 309 | 55.1 | 0.3 | 24.1
| 0.099719 | 3 | 1549 | 49.7 | 87.6 | 74.6 | 33.1 | 26.9 | 65.2 |  | 0.05 | 103.9 | 42.6 | 0.94 |  |  | 2.73 | 25.7 |  | 48.5 | 26.4 | 310.7 | 55.1 | 0.3 | 24.1
| 0.099997 | 3 | 1545 | 49.7 | 87.6 | 74.7 | 33.1 | 26.9 | 65.2 |  | 0.05 | 104.1 | 43.1 | 0.93 |  |  | 2.74 | 25.7 |  | 48.5 | 26.4 | 309.6 | 55.2 | 0.3 | 24.1
| 0.10027 | 3 | 1544 | 48.3 | 87.6 | 74.8 | 33.1 | 26.8 | 65.2 |  | 0.05 | 104.3 | 43.1 | 0.93 |  |  | 2.76 | 25.7 |  | 48.5 | 26.3 | 309.7 | 55.2 | 0.3 | 24.1
| 0.10055 | 3 | 1546 | 49.6 | 87.5 | 74.8 | 33.1 | 26.8 | 65.1 |  | 0.05 | 104.3 | 43.1 | 0.93 |  |  | 2.76 | 25.7 |  | 48.4 | 26.3 | 310.5 | 55.2 | 0.3 | 24.1
| 0.10083 | 3 | 1546 | 49 | 87.4 | 74.9 | 33.1 | 26.8 | 65.1 |  | 0.05 | 104.3 | 42.6 | 0.94 |  |  | 2.75 | 25.7 |  | 48.4 | 26.2 | 310.9 | 55.2 | 0.3 | 24.1
| 0.10111 | 3 | 1547 | 48.1 | 87.5 | 74.8 | 33.1 | 26.8 | 65.1 |  | 0.05 | 104.2 | 43.1 | 0.94 |  |  | 2.74 | 25.7 |  | 48.4 | 26.2 | 311.1 | 55.2 | 0.3 | 24.1
| 0.10139 | 3 | 1544 | 49.2 | 87.4 | 74.9 | 33.1 | 26.7 | 65.1 |  | 0.05 | 104.1 | 42.6 | 0.94 |  |  | 2.75 | 25.7 |  | 48.4 | 26.1 | 310.5 | 55.2 | 0.3 | 24.1
| 0.10166 | 3 | 1547 | 49.3 | 87.4 | 74.9 | 33.1 | 26.7 | 65 |  | 0.04 | 104.1 | 42.6 | 0.94 |  |  | 2.76 | 25.7 |  | 48.4 | 26.1 | 311.8 | 55.2 | 0.3 | 24.1
| 0.10194 | 3 | 1547 | 49.3 | 87.4 | 75 | 33.1 | 26.6 | 64.9 |  | 0.05 | 104 | 42.6 | 0.94 |  |  | 2.77 | 25.7 |  | 48.4 | 26.1 | 311.1 | 55.1 | 0.3 | 24.1
| 0.10222 | 3 | 1542 | 49 | 87.3 | 75.1 | 33.1 | 26.6 | 64.9 |  | 0.05 | 104 | 42.6 | 0.94 |  |  | 2.76 | 25.7 |  | 48.4 | 26 | 309.9 | 55.2 | 0.3 | 24.1
| 0.1025 | 3 | 1544 | 49 | 87.3 | 75.2 | 33.1 | 26.6 | 64.9 |  | 0.05 | 103.9 | 43.1 | 0.94 |  |  | 2.75 | 25.7 |  | 48.4 | 25.9 | 311.4 | 55.2 | 0.3 | 24.1
| 0.10277 | 3 | 1548 | 48.6 | 87.3 | 75.1 | 33.1 | 26.5 | 64.9 |  | 0.05 | 103.9 | 43.1 | 0.94 |  |  | 2.76 | 25.7 |  | 48.4 | 25.9 | 312.3 | 55.2 | 0.3 | 24.1
| 0.10305 | 3 | 1545 | 48.1 | 87.3 | 75.2 | 33.1 | 26.4 | 64.8 |  | 0.04 | 103.9 | 42.6 | 0.94 |  |  | 2.76 | 25.7 |  | 48.3 | 25.9 | 310.5 | 55.2 | 0.3 | 24
| 0.10333 | 3 | 1541 | 48.7 | 87.2 | 75.2 | 33.1 | 26.4 | 64.8 |  | 0.05 | 103.9 | 42.6 | 0.94 |  |  | 2.73 | 25.8 |  | 48.4 | 25.8 | 311.6 | 55.3 | 0.3 | 24
| 0.10361 | 3 | 1554 | 48.7 | 87.2 | 75.3 | 33.1 | 26.4 | 64.8 |  | 0.04 | 103.9 | 42.6 | 0.94 |  |  | 2.73 | 25.8 |  | 48.3 | 25.8 | 313.4 | 55.1 | 0.3 | 24
| 0.10389 | 3 | 1543 | 49 | 87.2 | 75.2 | 33.1 | 26.3 | 64.7 |  | 0.04 | 103.9 | 42.6 | 0.94 |  |  | 2.73 | 25.8 |  | 48.3 | 25.7 | 310.7 | 55.2 | 0.3 | 24
| 0.10416 | 3 | 1542 | 49.6 | 87.2 | 75.3 | 33.1 | 26.3 | 64.7 |  | 0.04 | 103.9 | 42.6 | 0.94 |  |  | 2.71 | 25.8 |  | 48.3 | 25.7 | 311.7 | 55.3 | 0.3 | 24
| 0.10444 | 3 | 1550 | 48.8 | 87.1 | 75.4 | 33.1 | 26.3 | 64.7 |  | 0.05 | 103.9 | 42.6 | 0.94 |  |  | 2.71 | 25.8 |  | 48.3 | 25.7 | 312.9 | 55.1 | 0.3 | 24
| 0.10472 | 3 | 1543 | 49 | 87.1 | 75.4 | 33.1 | 26.3 | 64.6 |  | 0.04 | 103.9 | 42.6 | 0.94 |  |  | 2.71 | 25.8 |  | 48.3 | 25.7 | 311.7 | 55.2 | 0.3 | 24
| 0.105 | 3 | 1544 | 49.9 | 87 | 75.4 | 33.1 | 26.2 | 64.6 |  | 0.04 | 103.9 | 42.1 | 0.94 |  |  | 2.71 | 25.8 |  | 48.3 | 25.6 | 312 | 55.3 | 0.3 | 24
| 0.10528 | 3 | 1548 | 48.6 | 87.1 | 75.5 | 33.1 | 26.2 | 64.6 |  | 0.04 | 103.9 | 42.6 | 0.94 |  |  | 2.73 | 25.8 |  | 48.3 | 25.6 | 313.2 | 55.2 | 0.3 | 24
| 0.10555 | 3 | 1547 | 49 | 87.1 | 75.6 | 33.1 | 26.2 | 64.6 |  | 0.04 | 104 | 42.6 | 0.94 |  |  | 2.74 | 25.8 |  | 48.3 | 25.6 | 312.8 | 55.2 | 0.3 | 24
| 0.10583 | 3 | 1542 | 49.4 | 87 | 75.7 | 33.1 | 26.1 | 64.5 |  | 0.04 | 104 | 42.6 | 0.94 |  |  | 2.74 | 25.8 |  | 48.3 | 25.5 | 312.4 | 55.3 | 0.3 | 24
| 0.10611 | 3 | 1546 | 48.7 | 87 | 75.6 | 33.1 | 26.1 | 64.4 |  | 0.05 | 104 | 42.6 | 0.94 |  |  | 2.74 | 25.8 |  | 48.3 | 25.5 | 313.1 | 55.2 | 0.3 | 24
| 0.10639 | 3 | 1544 | 49.7 | 86.9 | 75.6 | 33.1 | 26 | 64.4 |  | 0.05 | 104.1 | 42.6 | 0.94 |  |  | 2.73 | 25.7 |  | 48.3 | 25.4 | 312.8 | 55.2 | 0.3 | 24
| 0.10666 | 3 | 1548 | 53.9 | 86.9 | 75.7 | 33.1 | 26.1 | 64.4 |  | 0.04 | 104.1 | 42.6 | 0.94 |  |  | 2.72 | 25.8 |  | 48.3 | 25.4 | 314.2 | 55.2 | 0.3 | 24
| 0.10694 | 3 | 1546 | 52.2 | 86.9 | 75.7 | 33.1 | 26 | 64.4 |  | 0.04 | 104.2 | 43.1 | 0.95 |  |  | 2.73 | 25.8 |  | 48.3 | 25.4 | 312.8 | 55.3 | 0.3 | 24
| 0.10722 | 3 | 1545 | 51.1 | 86.8 | 75.7 | 33.1 | 26 | 64.3 |  | 0.04 | 104.2 | 42.6 | 0.94 |  |  | 2.73 | 25.8 |  | 48.3 | 25.3 | 313.7 | 55.3 | 0.3 | 24
| 0.1075 | 3 | 1547 | 51.7 | 86.8 | 75.7 | 33.1 | 25.9 | 64.3 |  | 0.04 | 104.2 | 42.6 | 0.95 |  |  | 2.72 | 25.8 |  | 48.3 | 25.3 | 314.1 | 55.3 | 0.3 | 24
| 0.10777 | 3 | 1544 | 52.2 | 86.8 | 75.7 | 33.1 | 25.9 | 64.3 |  | 0.04 | 104.1 | 42.6 | 0.95 |  |  | 2.7 | 25.8 |  | 48.3 | 25.3 | 313.9 | 55.3 | 0.3 | 24
| 0.10805 | 3 | 1550 | 51.8 | 86.8 | 75.7 | 33.1 | 25.9 | 64.2 |  | 0.04 | 104 | 42.6 | 0.95 |  |  | 2.71 | 25.8 |  | 48.2 | 25.3 | 314.9 | 55.3 | 0.3 | 24
| 0.10833 | 3 | 1542 | 51.5 | 86.8 | 75.8 | 33.1 | 25.9 | 64.2 |  | 0.04 | 103.9 | 42.6 | 0.95 |  |  | 2.71 | 25.8 |  | 48.2 | 25.2 | 313.3 | 55.3 | 0.3 | 24
| 0.10861 | 3 | 1544 | 51.3 | 86.7 | 75.9 | 33.1 | 25.9 | 64.2 |  | 0.04 | 103.8 | 42.6 | 0.95 |  |  | 2.7 | 25.8 |  | 48.2 | 25.2 | 314.8 | 55.3 | 0.3 | 24
| 0.10889 | 3 | 1550 | 51.8 | 86.7 | 75.9 | 33.1 | 25.8 | 64.2 |  | 0.04 | 103.8 | 42.6 | 0.95 |  |  | 2.7 | 25.8 |  | 48.2 | 25.2 | 315.5 | 55.2 | 0.3 | 24
| 0.10916 | 3 | 1541 | 51.6 | 86.7 | 75.8 | 33.1 | 25.8 | 64.1 |  | 0.05 | 103.8 | 42.6 | 0.95 |  |  | 2.71 | 25.8 |  | 48.2 | 25.1 | 313.7 | 55.3 | 0.3 | 23.9
| 0.10944 | 3 | 1546 | 51.8 | 86.7 | 75.9 | 33.1 | 25.7 | 64.1 |  | 0.04 | 103.8 | 42.6 | 0.95 |  |  | 2.7 | 25.8 |  | 48.2 | 25.1 | 315.5 | 55.2 | 0.3 | 24
| 0.10972 | 3 | 1548 | 52.3 | 86.7 | 75.9 | 33.1 | 25.7 | 64 |  | 0.04 | 103.8 | 42.6 | 0.95 |  |  | 2.69 | 25.8 |  | 48.2 | 25.1 | 315.5 | 55.2 | 0.3 | 24
| 0.11 | 3 | 1545 | 52.2 | 86.6 | 75.8 | 33 | 25.7 | 64 |  | 0.04 | 103.8 | 42.6 | 0.95 |  |  | 2.7 | 25.8 |  | 48.2 | 25 | 314.9 | 55.3 | 0.3 | 24
| 0.11027 | 3 | 1547 | 52 | 86.6 | 75.9 | 33 | 25.7 | 63.9 |  | 0.04 | 103.8 | 42.6 | 0.95 |  |  | 2.7 | 25.8 |  | 48.2 | 25 | 315.5 | 55.2 | 0.3 | 23.9
| 0.11055 | 3 | 1545 | 51.9 | 86.5 | 75.8 | 33 | 25.7 | 63.9 |  | 0.04 | 103.9 | 42.6 | 0.95 |  |  | 2.68 | 25.8 |  | 48.2 | 25 | 315.7 | 55.2 | 0.3 | 23.9
| 0.11083 | 3 | 1544 | 51.7 | 86.6 | 75.9 | 33 | 25.6 | 63.9 |  | 0.04 | 104.1 | 42.6 | 0.95 |  |  | 2.68 | 25.8 |  | 48.2 | 24.9 | 315 | 55.3 | 0.3 | 23.9
| 0.11111 | 3 | 1544 | 52.7 | 86.5 | 75.9 | 33 | 25.6 | 63.8 |  | 0.05 | 104.3 | 42.1 | 0.95 |  |  | 2.69 | 25.8 |  | 48.2 | 24.9 | 315 | 55.3 | 0.3 | 23.9
| 0.11139 | 3 | 1544 | 51.8 | 86.5 | 75.9 | 32.9 | 25.6 | 63.8 |  | 0.04 | 104.4 | 42.6 | 0.95 |  |  | 2.69 | 25.8 |  | 48.2 | 24.9 | 315.5 | 55.4 | 0.3 | 23.9
| 0.11166 | 3 | 1547 | 51.9 | 86.4 | 75.8 | 33 | 25.6 | 63.8 |  | 0.04 | 104.3 | 42.6 | 0.95 |  |  | 2.69 | 25.8 |  | 48.2 | 24.9 | 316.1 | 55.3 | 0.3 | 23.9
| 0.11194 | 3 | 1545 | 52.2 | 86.4 | 75.9 | 32.9 | 25.6 | 63.7 |  | 0.04 | 104.1 | 42.6 | 0.95 |  |  | 2.69 | 25.7 |  | 48.2 | 24.8 | 315.9 | 55.4 | 0.3 | 23.9
| 0.11222 | 3 | 1549 | 51.1 | 86.4 | 75.8 | 32.9 | 25.5 | 63.7 |  | 0.04 | 103.9 | 43.1 | 0.95 |  |  | 2.7 | 25.7 |  | 48.2 | 24.8 | 316.8 | 55.2 | 0.3 | 23.9
| 0.1125 | 3 | 1547 | 51.4 | 86.4 | 75.9 | 33 | 25.6 | 63.7 |  | 0.04 | 103.8 | 42.6 | 0.95 |  |  | 2.7 | 25.7 |  | 48.1 | 24.8 | 316.6 | 55.2 | 0.3 | 23.9
| 0.11278 | 3 | 1542 | 51.3 | 86.4 | 75.9 | 33 | 25.6 | 63.6 |  | 0.04 | 103.7 | 42.6 | 0.95 |  |  | 2.7 | 25.7 |  | 48.2 | 24.8 | 316.1 | 55.3 | 0.3 | 23.9
| 0.11305 | 3 | 1550 | 52.3 | 86.4 | 75.8 | 32.9 | 25.5 | 63.6 |  | 0.04 | 103.7 | 42.6 | 0.95 |  |  | 2.71 | 25.7 |  | 48.2 | 24.7 | 317.6 | 55.2 | 0.3 | 23.9
| 0.11333 | 3 | 1547 | 49.3 | 86.4 | 75.8 | 32.9 | 25.5 | 63.6 |  | 0.04 | 103.7 | 42.6 | 0.95 |  |  | 2.71 | 25.8 |  | 48.2 | 24.7 | 316.1 | 55.3 | 0.3 | 23.9
| 0.11361 | 3 | 1542 | 47.6 | 86.3 | 75.8 | 32.9 | 25.4 | 63.6 |  | 0.04 | 103.8 | 42.1 | 0.95 |  |  | 2.7 | 25.7 |  | 48.2 | 24.7 | 316.2 | 55.3 | 0.3 | 23.9
| 0.11389 | 3 | 1549 | 49.1 | 86.3 | 75.8 | 32.9 | 25.4 | 63.5 |  | 0.04 | 103.9 | 42.6 | 0.95 |  |  | 2.7 | 25.7 |  | 48.1 | 24.7 | 317.6 | 55.2 | 0.3 | 23.9
| 0.11416 | 3 | 1545 | 49.1 | 86.3 | 75.8 | 32.9 | 25.4 | 63.4 |  | 0.04 | 104.2 | 43.1 | 0.95 |  |  | 2.71 | 25.7 |  | 48.1 | 24.6 | 316.3 | 55.4 | 0.3 | 23.9
| 0.11444 | 3 | 1544 | 49.1 | 86.3 | 75.8 | 32.9 | 25.4 | 63.4 |  | 0.04 | 104.4 | 42.6 | 0.95 |  |  | 2.7 | 25.8 |  | 48.1 | 24.6 | 316.2 | 55.6 | 0.3 | 23.9
| 0.11472 | 3 | 1558 | 48.6 | 86.2 | 75.8 | 32.9 | 25.4 | 63.4 |  | 0.03 | 104.4 | 42.6 | 0.95 |  |  | 2.72 | 25.8 |  | 48.1 | 24.6 | 320.7 | 56.7 | 0.3 | 23.8
| 0.115 | 3 | 1558 | 48.9 | 86.2 | 75.7 | 32.9 | 25.4 | 63.4 |  | 0.03 | 104.3 | 43.1 | 0.95 |  |  | 2.77 | 25.8 |  | 48.1 | 24.6 | 318.8 | 57 | 0.3 | 23.8
| 0.11527 | 3 | 1540 | 49.7 | 86.2 | 75.6 | 32.9 | 25.3 | 63.4 |  | 0.03 | 104 | 42.6 | 0.95 |  |  | 2.79 | 25.8 |  | 48.1 | 24.6 | 316.2 | 57.3 | 0.3 | 23.8
| 0.11555 | 3 | 1549 | 49.2 | 86.2 | 75.6 | 32.9 | 25.3 | 63.3 |  | 0.03 | 103.8 | 43.1 | 0.95 |  |  | 2.79 | 25.7 |  | 48.1 | 24.5 | 318.1 | 57.3 | 0.3 | 23.8
| 0.11583 | 3 | 1549 | 48.1 | 86.2 | 75.6 | 32.9 | 25.2 | 63.3 |  | 0.03 | 103.7 | 42.6 | 0.95 |  |  | 2.78 | 25.7 |  | 48.1 | 24.4 | 318.3 | 57.2 | 0.3 | 23.8
| 0.11611 | 3 | 1550 | 49.2 | 86.2 | 75.6 | 32.9 | 25.2 | 63.3 |  | 0.03 | 103.7 | 42.6 | 0.95 |  |  | 2.79 | 25.7 |  | 48.1 | 24.4 | 318.2 | 57.2 | 0.3 | 23.8
| 0.11639 | 3 | 1547 | 49.7 | 86.2 | 75.6 | 32.9 | 25.2 | 63.2 |  | 0.03 | 103.7 | 42.6 | 0.95 |  |  | 2.81 | 25.7 |  | 48.1 | 24.4 | 317.8 | 57.2 | 0.3 | 23.8
| 0.11666 | 3 | 1549 | 49 | 86.2 | 75.6 | 32.9 | 25.2 | 63.2 |  | 0.03 | 103.9 | 42.6 | 0.95 |  |  | 2.81 | 25.7 |  | 48.1 | 24.4 | 318.3 | 57.2 | 0.3 | 23.8
| 0.11694 | 3 | 1548 | 49.8 | 86.1 | 75.6 | 32.9 | 25.2 | 63.2 |  | 0.03 | 104.3 | 42.6 | 0.95 |  |  | 2.81 | 25.7 |  | 48.1 | 24.4 | 318.7 | 57.3 | 0.3 | 23.8
| 0.11722 | 3 | 1550 | 49.2 | 86.1 | 75.5 | 32.9 | 25.2 | 63.1 |  | 0.03 | 104.4 | 42.6 | 0.95 |  |  | 2.82 | 25.7 |  | 48.1 | 24.4 | 319.1 | 57.3 | 0.3 | 23.8
| 0.1175 | 3 | 1546 | 48.8 | 86.1 | 75.4 | 32.9 | 25.2 | 63.1 |  | 0.03 | 104.4 | 42.6 | 0.95 |  |  | 2.81 | 25.7 |  | 48.2 | 24.3 | 318.8 | 57.3 | 0.3 | 23.8
| 0.11777 | 3 | 1550 | 49.3 | 86.1 | 75.3 | 32.9 | 25.2 | 63.1 |  | 0.03 | 104.3 | 42.6 | 0.95 |  |  | 2.8 | 25.7 |  | 48.2 | 24.3 | 319.4 | 57.3 | 0.3 | 23.8
| 0.11805 | 3 | 1550 | 49.1 | 86 | 75.3 | 32.9 | 25.1 | 63.1 |  | 0.03 | 104.1 | 42.6 | 0.95 |  |  | 2.82 | 25.7 |  | 48.2 | 24.3 | 319.9 | 57.3 | 0.3 | 23.8
| 0.11833 | 3 | 1548 | 48.3 | 85.9 | 75.4 | 32.9 | 25.1 | 63 |  | 0.03 | 104 | 42.6 | 0.95 |  |  | 2.82 | 25.7 |  | 48.2 | 24.3 | 319.5 | 57.2 | 0.3 | 23.8
| 0.11861 | 3 | 1549 | 49.1 | 86 | 75.4 | 32.9 | 25.1 | 62.9 |  | 0.03 | 104 | 42.6 | 0.95 |  |  | 2.82 | 25.7 |  | 48.2 | 24.3 | 320 | 57.3 | 0.3 | 23.8
| 0.11889 | 3 | 1547 | 49.2 | 85.9 | 75.3 | 32.9 | 25.1 | 62.9 |  | 0.03 | 104 | 42.6 | 0.95 |  |  | 2.83 | 25.7 |  | 48.2 | 24.3 | 319.1 | 57.3 | 0.3 | 23.8
| 0.11916 | 3 | 1550 | 48.1 | 85.9 | 75.3 | 32.9 | 25 | 62.9 |  | 0.03 | 103.9 | 42.6 | 0.95 |  |  | 2.84 | 25.7 |  | 48.2 | 24.2 | 320.6 | 57.2 | 0.3 | 23.8
| 0.11944 | 3 | 1552 | 49 | 85.9 | 75.2 | 32.9 | 25.1 | 62.9 |  | 0.03 | 103.9 | 42.6 | 0.94 |  |  | 2.84 | 25.7 |  | 48.2 | 24.2 | 320.4 | 57.2 | 0.3 | 23.8
| 0.11972 | 3 | 1544 | 49.7 | 85.9 | 75.1 | 32.9 | 25 | 62.8 |  | 0.03 | 103.9 | 42.6 | 0.94 |  |  | 2.83 | 25.7 |  | 48.2 | 24.2 | 319.7 | 57.3 | 0.3 | 23.8
| 0.12 | 3 | 1552 | 48.6 | 85.8 | 75.1 | 32.9 | 25 | 62.8 |  | 0.03 | 103.9 | 43.1 | 0.94 |  |  | 2.81 | 25.7 |  | 48.2 | 24.2 | 321 | 57.2 | 0.3 | 23.8
| 0.12028 | 3 | 1546 | 49 | 85.9 | 75 | 32.9 | 24.9 | 62.8 |  | 0.03 | 103.9 | 42.6 | 0.94 |  |  | 2.81 | 25.7 |  | 48.2 | 24.2 | 319.7 | 57.2 | 0.3 | 23.8
| 0.12055 | 3 | 1546 | 48.8 | 85.8 | 74.9 | 32.9 | 24.9 | 62.7 |  | 0.03 | 103.9 | 42.6 | 0.94 |  |  | 2.82 | 25.7 |  | 48.2 | 24.2 | 320.5 | 57.2 | 0.3 | 23.8
| 0.12083 | 3 | 1548 | 49.4 | 85.8 | 74.9 | 32.9 | 24.9 | 62.7 |  | 0.03 | 103.9 | 42.6 | 0.94 |  |  | 2.8 | 25.7 |  | 48.2 | 24.2 | 320.3 | 57.2 | 0.3 | 23.8
| 0.12111 | 3 | 1550 | 49.2 | 85.8 | 74.9 | 32.9 | 24.9 | 62.7 |  | 0.03 | 103.9 | 42.6 | 0.94 |  |  | 2.8 | 25.7 |  | 48.2 | 24.2 | 321.4 | 57.2 | 0.3 | 23.8
| 0.12139 | 3 | 1550 | 48.7 | 85.7 | 74.9 | 32.9 | 24.9 | 62.7 |  | 0.04 | 103.9 | 42.6 | 0.94 |  |  | 2.81 | 25.7 |  | 48.2 | 24.2 | 320.1 | 56.4 | 0.3 | 23.8
| 0.12166 | 3 | 1533 | 49.1 | 85.7 | 74.8 | 32.9 | 24.9 | 62.6 |  | 0.05 | 103.8 | 42.1 | 0.94 |  |  | 2.77 | 25.7 |  | 48.2 | 24.1 | 317.7 | 55.8 | 0.3 | 23.8
| 0.12194 | 3 | 1546 | 50 | 85.7 | 74.8 | 32.9 | 24.8 | 62.6 |  | 0.05 | 103.8 | 42.6 | 0.94 |  |  | 2.72 | 25.7 |  | 48.2 | 24.1 | 321.5 | 55.5 | 0.3 | 23.8
| 0.12222 | 3 | 1547 | 48.8 | 85.7 | 74.7 | 32.8 | 24.9 | 62.5 |  | 0.05 | 103.8 | 42.6 | 0.94 |  |  | 2.72 | 25.7 |  | 48.2 | 24.1 | 321.3 | 55.3 | 0.3 | 23.8
| 0.1225 | 3 | 1546 | 48.4 | 85.7 | 74.6 | 32.8 | 24.8 | 62.5 |  | 0.05 | 104 | 42.6 | 0.94 |  |  | 2.72 | 25.7 |  | 48.1 | 24.1 | 321.5 | 55.3 | 0.3 | 23.7
| 0.12277 | 3 | 1543 | 49.5 | 85.7 | 74.6 | 32.8 | 24.8 | 62.4 |  | 0.05 | 104.2 | 42.6 | 0.94 |  |  | 2.73 | 25.7 |  | 48.1 | 24.1 | 320.2 | 55.4 | 0.3 | 23.8
| 0.12305 | 3 | 1546 | 49.5 | 85.6 | 74.5 | 32.8 | 24.8 | 62.4 |  | 0.05 | 104.4 | 42.6 | 0.94 |  |  | 2.74 | 25.7 |  | 48.1 | 24.1 | 321.1 | 55.3 | 0.3 | 23.8
| 0.12333 | 3 | 1548 | 49.1 | 85.6 | 74.4 | 32.8 | 24.8 | 62.4 |  | 0.05 | 104.4 | 42.1 | 0.94 |  |  | 2.75 | 25.7 |  | 48.1 | 24.1 | 322.2 | 55.3 | 0.3 | 23.8
| 0.12361 | 3 | 1547 | 49.3 | 85.6 | 74.4 | 32.8 | 24.8 | 62.4 |  | 0.05 | 104.3 | 42.1 | 0.94 |  |  | 2.74 | 25.7 |  | 48.1 | 24.1 | 321 | 55.4 | 0.3 | 23.8
| 0.12389 | 3 | 1543 | 49.3 | 85.6 | 74.2 | 32.8 | 24.8 | 62.3 |  | 0.05 | 104.1 | 42.1 | 0.94 |  |  | 2.71 | 25.7 |  | 48.1 | 24 | 320 | 55.3 | 0.3 | 23.8
| 0.12416 | 3 | 1545 | 50.1 | 85.6 | 74.2 | 32.8 | 24.8 | 62.3 |  | 0.05 | 104 | 42.6 | 0.94 |  |  | 2.71 | 25.7 |  | 48 | 24 | 321.5 | 55.3 | 0.3 | 23.8
| 0.12444 | 3 | 1550 | 50.1 | 85.5 | 74.2 | 32.8 | 24.8 | 62.3 |  | 0.05 | 103.9 | 42.6 | 0.94 |  |  | 2.72 | 25.7 |  | 48 | 24 | 322.5 | 55.2 | 0.3 | 23.8
| 0.12472 | 3 | 1544 | 48.9 | 85.5 | 74.2 | 32.8 | 24.8 | 62.3 |  | 0.05 | 103.9 | 42.6 | 0.94 |  |  | 2.73 | 25.7 |  | 48 | 24 | 320.9 | 55.2 | 0.3 | 23.8
| 0.125 | 3 | 1548 | 49.5 | 85.4 | 74 | 32.8 | 24.8 | 62.2 |  | 0.05 | 103.8 | 43.1 | 0.93 |  |  | 2.74 | 25.7 |  | 48 | 24 | 322.2 | 55.2 | 0.3 | 23.8
| 0.12527 | 3 | 1548 | 49.3 | 85.4 | 73.9 | 32.8 | 24.8 | 62.2 |  | 0.05 | 103.8 | 43.1 | 0.94 |  |  | 2.73 | 25.7 |  | 48 | 24 | 322.2 | 55.2 | 0.3 | 23.8
| 0.12555 | 3 | 1543 | 49.1 | 85.4 | 73.9 | 32.8 | 24.8 | 62.2 |  | 0.05 | 103.8 | 42.6 | 0.93 |  |  | 2.72 | 25.7 |  | 47.9 | 24 | 321.3 | 55.2 | 0.3 | 23.8
| 0.12583 | 3 | 1547 | 49.2 | 85.4 | 73.8 | 32.8 | 24.8 | 62.1 |  | 0.05 | 103.8 | 42.6 | 0.93 |  |  | 2.72 | 25.7 |  | 47.9 | 23.9 | 323 | 55.2 | 0.3 | 23.8
| 0.12611 | 3 | 1547 | 49.1 | 85.4 | 73.8 | 32.8 | 24.7 | 62.1 |  | 0.05 | 103.8 | 42.6 | 0.93 |  |  | 2.72 | 25.7 |  | 47.9 | 23.9 | 322.2 | 55.2 | 0.3 | 23.8
| 0.12639 | 3 | 1544 | 49.3 | 85.4 | 73.6 | 32.8 | 24.7 | 62.1 |  | 0.05 | 103.9 | 42.6 | 0.93 |  |  | 2.72 | 25.7 |  | 47.9 | 23.9 | 321.8 | 55.2 | 0.3 | 23.8
| 0.12666 | 3 | 1544 | 49.9 | 85.3 | 73.6 | 32.8 | 24.7 | 62.1 |  | 0.05 | 104 | 43.1 | 0.93 |  |  | 2.75 | 25.7 |  | 47.9 | 23.9 | 322.6 | 55.2 | 0.3 | 23.8
| 0.12694 | 3 | 1549 | 49.3 | 85.3 | 73.5 | 32.8 | 24.7 | 62 |  | 0.05 | 104.2 | 43.1 | 0.93 |  |  | 2.77 | 25.7 |  | 47.9 | 23.9 | 323.2 | 55.2 | 0.3 | 23.7
| 0.12722 | 3 | 1544 | 49.1 | 85.3 | 73.4 | 32.8 | 24.7 | 62 |  | 0.05 | 104.3 | 42.6 | 0.93 |  |  | 2.76 | 25.7 |  | 47.9 | 23.9 | 322.2 | 55.3 | 0.3 | 23.7
| 0.1275 | 3 | 1542 | 50 | 85.3 | 73.3 | 32.8 | 24.7 | 61.9 |  | 0.05 | 104.4 | 42.1 | 0.93 |  |  | 2.76 | 25.7 |  | 47.9 | 23.9 | 322.4 | 55.3 | 0.3 | 23.7
| 0.12778 | 3 | 1551 | 49.6 | 85.3 | 73.3 | 32.8 | 24.7 | 61.9 |  | 0.05 | 104.3 | 42.6 | 0.93 |  |  | 2.76 | 25.7 |  | 47.8 | 23.9 | 324.3 | 55.2 | 0.3 | 23.7
| 0.12805 | 3 | 1546 | 49.5 | 85.2 | 73.3 | 32.8 | 24.7 | 61.9 |  | 0.05 | 104.1 | 42.6 | 0.93 |  |  | 2.76 | 25.7 |  | 47.8 | 23.9 | 322.9 | 55.2 | 0.3 | 23.7
| 0.12833 | 3 | 1544 | 49.3 | 85.2 | 73.3 | 32.8 | 24.7 | 61.9 |  | 0.05 | 103.9 | 42.6 | 0.93 |  |  | 2.77 | 25.7 |  | 47.8 | 23.9 | 323.5 | 55.1 | 0.3 | 23.7
| 0.12861 | 3 | 1547 | 49.8 | 85.2 | 73.1 | 32.8 | 24.7 | 61.8 |  | 0.05 | 103.8 | 42.6 | 0.93 |  |  | 2.77 | 25.7 |  | 47.8 | 23.9 | 323.8 | 55.1 | 0.3 | 23.7
| 0.12889 | 3 | 1546 | 49.8 | 85.2 | 73.1 | 32.8 | 24.7 | 61.8 |  | 0.05 | 103.8 | 42.6 | 0.92 |  |  | 2.76 | 25.7 |  | 47.8 | 23.9 | 324.7 | 55.1 | 0.3 | 23.7
| 0.12916 | 3 | 1547 | 49.7 | 85.2 | 72.9 | 32.8 | 24.7 | 61.8 |  | 0.05 | 103.8 | 42.6 | 0.93 |  |  | 2.78 | 25.7 |  | 47.8 | 23.9 | 324.4 | 55.1 | 0.3 | 23.7
| 0.12944 | 3 | 1545 | 50.2 | 85.1 | 72.8 | 32.8 | 24.7 | 61.7 |  | 0.05 | 103.8 | 42.6 | 0.92 |  |  | 2.78 | 25.7 |  | 47.8 | 23.8 | 324 | 55.1 | 0.3 | 23.7
| 0.12972 | 3 | 1543 | 50 | 85.1 | 72.8 | 32.8 | 24.7 | 61.7 |  | 0.05 | 103.8 | 42.6 | 0.92 |  |  | 2.78 | 25.7 |  | 47.8 | 23.8 | 323.8 | 55.1 | 0.3 | 23.7
| 0.13 | 3 | 1550 | 49.3 | 85.1 | 72.7 | 32.8 | 24.7 | 61.7 |  | 0.05 | 103.9 | 42.6 | 0.92 |  |  | 2.8 | 25.7 |  | 47.8 | 23.8 | 325.5 | 55 | 0.3 | 23.7
| 0.13027 | 3 | 1547 | 50.6 | 85.1 | 72.6 | 32.8 | 24.7 | 61.7 |  | 0.05 | 104 | 42.6 | 0.92 |  |  | 2.81 | 25.7 |  | 47.8 | 23.8 | 324.5 | 55.1 | 0.3 | 23.7
| 0.13055 | 3 | 1539 | 54 | 85.1 | 72.6 | 32.8 | 24.6 | 61.6 |  | 0.05 | 104.1 | 43.1 | 0.92 |  |  | 2.81 | 25.7 |  | 47.8 | 23.8 | 323.2 | 55.3 | 0.3 | 23.7
| 0.13083 | 3 | 1549 | 52.8 | 85.1 | 72.4 | 32.7 | 24.6 | 61.6 |  | 0.05 | 104.3 | 42.6 | 0.92 |  |  | 2.81 | 25.7 |  | 47.8 | 23.8 | 325.6 | 55.2 | 0.3 | 23.7
| 0.13111 | 3 | 1548 | 52.2 | 85 | 72.4 | 32.7 | 24.6 | 61.6 |  | 0.05 | 104.3 | 42.6 | 0.92 |  |  | 2.81 | 25.7 |  | 47.7 | 23.8 | 325.4 | 55.1 | 0.3 | 23.7
| 0.13139 | 3 | 1546 | 52.8 | 85 | 72.3 | 32.7 | 24.6 | 61.5 |  | 0.05 | 104.3 | 42.6 | 0.92 |  |  | 2.79 | 25.7 |  | 47.7 | 23.8 | 325.5 | 55.1 | 0.3 | 23.7
| 0.13166 | 3 | 1545 | 53.4 | 84.9 | 72.1 | 32.7 | 24.6 | 61.5 |  | 0.05 | 104.2 | 42.6 | 0.92 |  |  | 2.77 | 25.7 |  | 47.7 | 23.8 | 325.3 | 55.1 | 0.3 | 23.7
| 0.13194 | 3 | 1547 | 53.2 | 84.9 | 72.1 | 32.7 | 24.6 | 61.4 |  | 0.05 | 104.1 | 42.6 | 0.92 |  |  | 2.78 | 25.7 |  | 47.7 | 23.8 | 325.8 | 55 | 0.3 | 23.7
| 0.13222 | 3 | 1546 | 52.4 | 84.9 | 72.1 | 32.7 | 24.6 | 61.4 |  | 0.05 | 103.9 | 42.6 | 0.92 |  |  | 2.81 | 25.7 |  | 47.7 | 23.8 | 326.3 | 55 | 0.3 | 23.7
| 0.1325 | 3 | 1550 | 52.6 | 84.9 | 71.9 | 32.7 | 24.6 | 61.4 |  | 0.05 | 103.9 | 42.6 | 0.92 |  |  | 2.81 | 25.7 |  | 47.7 | 23.7 | 326.5 | 55 | 0.3 | 23.7
| 0.13278 | 3 | 1544 | 53.3 | 84.8 | 71.9 | 32.7 | 24.6 | 61.4 |  | 0.05 | 103.8 | 42.6 | 0.92 |  |  | 2.81 | 25.7 |  | 47.7 | 23.7 | 325.6 | 55 | 0.3 | 23.7
| 0.13305 | 3 | 1545 | 52.9 | 84.8 | 71.7 | 32.7 | 24.5 | 61.3 |  | 0.05 | 103.8 | 42.1 | 0.91 |  |  | 2.8 | 25.7 |  | 47.7 | 23.7 | 326.1 | 55 | 0.3 | 23.7
| 0.13333 | 3 | 1548 | 53.6 | 84.8 | 71.7 | 32.7 | 24.5 | 61.3 |  | 0.05 | 103.8 | 42.1 | 0.91 |  |  | 2.81 | 25.7 |  | 47.7 | 23.7 | 326.7 | 54.9 | 0.3 | 23.7
| 0.13361 | 3 | 1545 | 52.9 | 84.8 | 71.6 | 32.7 | 24.5 | 61.2 |  | 0.05 | 103.8 | 42.6 | 0.91 |  |  | 2.82 | 25.7 |  | 47.7 | 23.7 | 326.5 | 55 | 0.3 | 23.7
| 0.13389 | 3 | 1547 | 52.5 | 84.7 | 71.6 | 32.7 | 24.6 | 61.2 |  | 0.05 | 103.8 | 42.6 | 0.91 |  |  | 2.82 | 25.7 |  | 47.7 | 23.7 | 327.2 | 55 | 0.3 | 23.7
| 0.13416 | 3 | 1545 | 53.6 | 84.6 | 71.4 | 32.7 | 24.5 | 61.2 |  | 0.05 | 103.8 | 42.6 | 0.91 |  |  | 2.82 | 25.7 |  | 47.6 | 23.7 | 326.8 | 55 | 0.3 | 23.7
| 0.13444 | 3 | 1545 | 50.3 | 84.6 | 71.3 | 32.7 | 24.5 | 61.2 |  | 0.05 | 103.9 | 42.6 | 0.91 |  |  | 2.82 | 25.7 |  | 47.6 | 23.7 | 326.7 | 54.9 | 0.3 | 23.7
| 0.13472 | 3 | 1548 | 47.8 | 84.5 | 71.3 | 32.7 | 24.5 | 61.1 |  | 0.05 | 104.2 | 42.6 | 0.91 |  |  | 2.81 | 25.7 |  | 47.6 | 23.7 | 327.8 | 55 | 0.3 | 23.7
| 0.135 | 3 | 1547 | 50.6 | 84.4 | 71.3 | 32.7 | 24.5 | 61.1 |  | 0.05 | 104.3 | 42.6 | 0.91 |  |  | 2.82 | 25.7 |  | 47.6 | 23.7 | 327.8 | 55 | 0.3 | 23.7
| 0.13527 | 3 | 1543 | 50.2 | 84.3 | 71.2 | 32.7 | 24.5 | 61.1 |  | 0.05 | 104.3 | 42.6 | 0.91 |  |  | 2.82 | 25.7 |  | 47.6 | 23.7 | 327.5 | 55.1 | 0.3 | 23.7
| 0.13555 | 3 | 1548 | 49 | 84.3 | 71.1 | 32.7 | 24.5 | 61.1 |  | 0.05 | 104.3 | 42.6 | 0.91 |  |  | 2.83 | 25.7 |  | 47.6 | 23.7 | 329.1 | 55 | 0.3 | 23.7
| 0.13583 | 3 | 1548 | 49.4 | 84.2 | 71 | 32.7 | 24.5 | 61 |  | 0.05 | 104.1 | 42.6 | 0.91 |  |  | 2.82 | 25.7 |  | 47.6 | 23.7 | 328.7 | 55 | 0.3 | 23.7
| 0.13611 | 3 | 1545 | 49.8 | 84.1 | 70.9 | 32.7 | 24.5 | 60.9 |  | 0.05 | 104 | 42.6 | 0.9 |  |  | 2.82 | 25.7 |  | 47.6 | 23.7 | 328.3 | 55 | 0.3 | 23.7
| 0.13639 | 3 | 1546 | 49.8 | 84 | 70.8 | 32.7 | 24.4 | 60.9 |  | 0.05 | 103.9 | 42.6 | 0.9 |  |  | 2.83 | 25.7 |  | 47.6 | 23.7 | 328.9 | 55 | 0.3 | 23.7
| 0.13666 | 3 | 1546 | 49.4 | 83.9 | 70.8 | 32.7 | 24.4 | 60.9 |  | 0.05 | 103.9 | 42.6 | 0.9 |  |  | 2.83 | 25.7 |  | 47.6 | 23.7 | 329 | 55 | 0.3 | 23.7
| 0.13694 | 3 | 1548 | 49.9 | 83.8 | 70.7 | 32.7 | 24.4 | 60.8 |  | 0.05 | 103.8 | 42.6 | 0.9 |  |  | 2.83 | 25.6 |  | 47.5 | 23.7 | 330 | 55 | 0.3 | 23.7
| 0.13722 | 3 | 1546 | 49.9 | 83.8 | 70.7 | 32.7 | 24.4 | 60.8 |  | 0.05 | 103.8 | 42.1 | 0.9 |  |  | 2.84 | 25.6 |  | 47.5 | 23.7 | 329.8 | 55 | 0.3 | 23.7
| 0.1375 | 3 | 1548 | 48.7 | 83.7 | 70.6 | 32.7 | 24.4 | 60.8 |  | 0.05 | 103.8 | 42.6 | 0.9 |  |  | 2.84 | 25.6 |  | 47.5 | 23.7 | 330.8 | 55 | 0.3 | 23.7
| 0.13777 | 3 | 1546 | 50.2 | 83.7 | 70.6 | 32.6 | 24.4 | 60.8 |  | 0.05 | 103.8 | 42.6 | 0.9 |  |  | 2.85 | 25.6 |  | 47.5 | 23.7 | 330.9 | 55 | 0.3 | 23.7
| 0.13805 | 3 | 1546 | 50.5 | 83.6 | 70.4 | 32.6 | 24.4 | 60.7 |  | 0.05 | 103.8 | 42.6 | 0.9 |  |  | 2.86 | 25.7 |  | 47.5 | 23.7 | 330.4 | 55 | 0.3 | 23.7
| 0.13833 | 3 | 1543 | 49.8 | 83.6 | 70.4 | 32.6 | 24.4 | 60.7 |  | 0.04 | 103.9 | 42.6 | 0.9 |  |  | 2.87 | 25.7 |  | 47.5 | 23.7 | 330.1 | 55.3 | 0.3 | 23.6
| 0.13861 | 3 | 1558 | 50 | 83.6 | 70.4 | 32.6 | 24.4 | 60.7 |  | 0.03 | 104.1 | 42.6 | 0.89 |  |  | 2.92 | 25.7 |  | 47.5 | 23.7 | 334.9 | 56.3 | 0.3 | 23.6
| 0.13889 | 3 | 1554 | 49.1 | 83.5 | 70.3 | 32.6 | 24.4 | 60.6 |  | 0.03 | 104.3 | 42.6 | 0.89 |  |  | 2.98 | 25.7 |  | 47.4 | 23.7 | 332.4 | 56.7 | 0.3 | 23.6
| 0.13916 | 3 | 1545 | 50.7 | 83.4 | 70.2 | 32.6 | 24.5 | 60.6 |  | 0.03 | 104.4 | 42.6 | 0.89 |  |  | 3.01 | 25.7 |  | 47.4 | 23.7 | 331.2 | 57 | 0.3 | 23.6
| 0.13944 | 3 | 1550 | 50.5 | 83.4 | 70.1 | 32.6 | 24.5 | 60.6 |  | 0.03 | 104.3 | 42.6 | 0.89 |  |  | 2.99 | 25.7 |  | 47.4 | 23.7 | 333.1 | 57 | 0.3 | 23.6
| 0.13972 | 3 | 1551 | 49.2 | 83.3 | 70.1 | 32.6 | 24.4 | 60.6 |  | 0.03 | 104.2 | 42.1 | 0.89 |  |  | 3 | 25.7 |  | 47.4 | 23.7 | 333.5 | 56.9 | 0.3 | 23.6
| 0.14 | 3 | 1551 | 49.8 | 83.4 | 70.1 | 32.6 | 24.4 | 60.5 |  | 0.03 | 104.1 | 42.6 | 0.89 |  |  | 3 | 25.7 |  | 47.4 | 23.7 | 333.6 | 56.9 | 0.3 | 23.6
| 0.14028 | 3 | 1547 | 50.6 | 83.3 | 70 | 32.6 | 24.4 | 60.5 |  | 0.03 | 104 | 43.1 | 0.89 |  |  | 3.01 | 25.7 |  | 47.5 | 23.7 | 332.8 | 56.9 | 0.3 | 23.6
| 0.14055 | 3 | 1546 | 49.5 | 83.3 | 70 | 32.6 | 24.4 | 60.4 |  | 0.03 | 103.9 | 42.6 | 0.89 |  |  | 3.02 | 25.7 |  | 47.5 | 23.7 | 333.3 | 57 | 0.3 | 23.6
| 0.14083 | 3 | 1551 | 49.3 | 83.2 | 69.8 | 32.6 | 24.4 | 60.4 |  | 0.03 | 103.9 | 42.6 | 0.89 |  |  | 3.01 | 25.7 |  | 47.5 | 23.7 | 334.3 | 57 | 0.3 | 23.6
| 0.14111 | 3 | 1550 | 50.2 | 83.1 | 69.8 | 32.6 | 24.4 | 60.4 |  | 0.03 | 103.9 | 42.6 | 0.89 |  |  | 3 | 25.7 |  | 47.5 | 23.7 | 334.2 | 56.9 | 0.3 | 23.6
| 0.14139 | 3 | 1549 | 49.9 | 83 | 69.7 | 32.6 | 24.4 | 60.4 |  | 0.03 | 103.9 | 42.1 | 0.89 |  |  | 3 | 25.6 |  | 47.5 | 23.6 | 334.8 | 57 | 0.3 | 23.6
| 0.14166 | 3 | 1551 | 50.5 | 83 | 69.7 | 32.6 | 24.4 | 60.4 |  | 0.03 | 103.9 | 42.6 | 0.89 |  |  | 3.01 | 25.6 |  | 47.5 | 23.6 | 334.9 | 56.9 | 0.3 | 23.6
| 0.14194 | 3 | 1546 | 49.9 | 83 | 69.7 | 32.6 | 24.4 | 60.3 |  | 0.03 | 103.9 | 42.6 | 0.89 |  |  | 3.01 | 25.6 |  | 47.5 | 23.6 | 334 | 57 | 0.3 | 23.6
| 0.14222 | 3 | 1550 | 49.9 | 82.9 | 69.6 | 32.6 | 24.4 | 60.3 |  | 0.03 | 103.9 | 42.6 | 0.88 |  |  | 3.01 | 25.6 |  | 47.5 | 23.7 | 335.6 | 57 | 0.3 | 23.6
| 0.1425 | 3 | 1550 | 50 | 82.9 | 69.6 | 32.6 | 24.4 | 60.2 |  | 0.04 | 103.9 | 42.6 | 0.89 |  |  | 3.01 | 25.6 |  | 47.5 | 23.7 | 334.2 | 56.1 | 0.3 | 23.6
| 0.14277 | 3 | 1529 | 49.9 | 82.9 | 69.5 | 32.6 | 24.4 | 60.2 |  | 0.05 | 103.8 | 42.1 | 0.88 |  |  | 2.96 | 25.6 |  | 47.5 | 23.6 | 330.8 | 55.6 | 0.3 | 23.6
| 0.14305 | 3 | 1547 | 50.2 | 82.8 | 69.5 | 32.6 | 24.3 | 60.2 |  | 0.05 | 103.7 | 42.6 | 0.88 |  |  | 2.92 | 25.6 |  | 47.5 | 23.6 | 335.8 | 55.2 | 0.3 | 23.6
| 0.14333 | 3 | 1552 | 49.6 | 82.8 | 69.4 | 32.5 | 24.4 | 60.2 |  | 0.05 | 103.8 | 42.6 | 0.88 |  |  | 2.93 | 25.6 |  | 47.5 | 23.6 | 336.2 | 55 | 0.3 | 23.6
| 0.14361 | 3 | 1541 | 49.8 | 82.7 | 69.3 | 32.5 | 24.3 | 60.1 |  | 0.05 | 104 | 42.6 | 0.88 |  |  | 2.94 | 25.6 |  | 47.5 | 23.6 | 333.8 | 55.2 | 0.3 | 23.6
| 0.14389 | 3 | 1543 | 50.3 | 82.8 | 69.3 | 32.5 | 24.4 | 60.1 |  | 0.05 | 104.2 | 42.6 | 0.88 |  |  | 2.93 | 25.6 |  | 47.4 | 23.6 | 334.9 | 55.2 | 0.3 | 23.6
| 0.14416 | 3 | 1546 | 49.7 | 82.7 | 69.3 | 32.5 | 24.4 | 60.1 |  | 0.05 | 104.3 | 42.6 | 0.88 |  |  | 2.93 | 25.6 |  | 47.4 | 23.6 | 335.9 | 55.2 | 0.3 | 23.6
| 0.14444 | 3 | 1547 | 48.7 | 82.6 | 69.3 | 32.5 | 24.3 | 60.1 |  | 0.05 | 104.4 | 42.6 | 0.88 |  |  | 2.94 | 25.6 |  | 47.4 | 23.6 | 336.3 | 55.2 | 0.3 | 23.6
| 0.14472 | 3 | 1545 | 49.5 | 82.6 | 69.2 | 32.5 | 24.4 | 60 |  | 0.05 | 104.3 | 42.6 | 0.88 |  |  | 2.93 | 25.6 |  | 47.4 | 23.6 | 336 | 55.2 | 0.3 | 23.6
| 0.145 | 3 | 1545 | 49.8 | 82.6 | 69.2 | 32.5 | 24.3 | 60 |  | 0.05 | 104.1 | 42.6 | 0.88 |  |  | 2.93 | 25.6 |  | 47.4 | 23.6 | 336.7 | 55.1 | 0.3 | 23.6
| 0.14527 | 3 | 1547 | 49.6 | 82.5 | 69.2 | 32.5 | 24.4 | 59.9 |  | 0.05 | 104 | 42.6 | 0.88 |  |  | 2.93 | 25.6 |  | 47.4 | 23.6 | 337.6 | 55.1 | 0.3 | 23.6
| 0.14555 | 3 | 1542 | 49.1 | 82.4 | 69.1 | 32.5 | 24.3 | 59.9 |  | 0.05 | 103.9 | 42.6 | 0.88 |  |  | 2.93 | 25.6 |  | 47.4 | 23.6 | 335.7 | 55.2 | 0.3 | 23.6
| 0.14583 | 3 | 1545 | 49.6 | 82.4 | 69 | 32.5 | 24.3 | 59.9 |  | 0.05 | 103.9 | 42.6 | 0.88 |  |  | 2.94 | 25.6 |  | 47.3 | 23.6 | 338 | 55.2 | 0.3 | 23.6
| 0.14611 | 3 | 1550 | 50.3 | 82.4 | 69 | 32.5 | 24.3 | 59.8 |  | 0.05 | 103.8 | 42.6 | 0.88 |  |  | 2.95 | 25.6 |  | 47.3 | 23.6 | 338.7 | 55.1 | 0.3 | 23.6
| 0.14639 | 3 | 1545 | 50 | 82.3 | 68.9 | 32.5 | 24.3 | 59.8 |  | 0.05 | 103.9 | 42.1 | 0.88 |  |  | 2.95 | 25.6 |  | 47.3 | 23.6 | 337 | 55.1 | 0.3 | 23.6
| 0.14666 | 3 | 1546 | 49.6 | 82.3 | 69.1 | 32.4 | 24.3 | 59.8 |  | 0.05 | 103.9 | 42.6 | 0.88 |  |  | 2.95 | 25.6 |  | 47.3 | 23.6 | 338.4 | 55.2 | 0.3 | 23.6
| 0.14694 | 3 | 1544 | 49.5 | 82.3 | 69 | 32.4 | 24.4 | 59.7 |  | 0.05 | 103.9 | 42.6 | 0.88 |  |  | 2.95 | 25.6 |  | 47.3 | 23.6 | 337.6 | 55.1 | 0.3 | 23.6
| 0.14722 | 3 | 1546 | 50.4 | 82.3 | 69 | 32.4 | 24.4 | 59.7 |  | 0.05 | 103.8 | 42.6 | 0.87 |  |  | 2.94 | 25.6 |  | 47.3 | 23.6 | 339.2 | 55.1 | 0.3 | 23.6
| 0.1475 | 3 | 1550 | 50.3 | 82.2 | 68.9 | 32.4 | 24.3 | 59.7 |  | 0.05 | 103.9 | 43.1 | 0.87 |  |  | 2.95 | 25.6 |  | 47.3 | 23.6 | 339.9 | 55.1 | 0.3 | 23.6
| 0.14778 | 3 | 1542 | 49.6 | 82.2 | 68.8 | 32.4 | 24.4 | 59.7 |  | 0.05 | 103.9 | 42.6 | 0.87 |  |  | 2.96 | 25.6 |  | 47.3 | 23.6 | 338 | 55.2 | 0.3 | 23.6
| 0.14805 | 3 | 1543 | 49.9 | 82.2 | 68.8 | 32.4 | 24.3 | 59.6 |  | 0.05 | 103.9 | 42.1 | 0.87 |  |  | 2.94 | 25.6 |  | 47.3 | 23.6 | 339 | 55.2 | 0.3 | 23.6
| 0.14833 | 3 | 1549 | 50 | 82.2 | 68.8 | 32.4 | 24.3 | 59.6 |  | 0.05 | 104 | 42.1 | 0.87 |  |  | 2.96 | 25.6 |  | 47.2 | 23.6 | 340.6 | 55.1 | 0.3 | 23.6
| 0.14861 | 3 | 1546 | 49.6 | 82.1 | 68.8 | 32.4 | 24.3 | 59.6 |  | 0.05 | 104.2 | 42.1 | 0.87 |  |  | 2.95 | 25.6 |  | 47.2 | 23.6 | 340 | 55.1 | 0.3 | 23.6
| 0.14889 | 3 | 1541 | 49.5 | 82.1 | 68.8 | 32.4 | 24.3 | 59.5 |  | 0.05 | 104.3 | 42.6 | 0.87 |  |  | 2.93 | 25.6 |  | 47.2 | 23.6 | 339.8 | 55.2 | 0.3 | 23.6
| 0.14916 | 3 | 1547 | 50.4 | 82.1 | 68.8 | 32.4 | 24.3 | 59.5 |  | 0.05 | 104.3 | 42.6 | 0.87 |  |  | 2.93 | 25.6 |  | 47.2 | 23.6 | 340.7 | 55.2 | 0.3 | 23.6
| 0.14944 | 3 | 1547 | 49.8 | 82 | 68.9 | 32.4 | 24.4 | 59.4 |  | 0.05 | 104.3 | 42.6 | 0.87 |  |  | 2.94 | 25.6 |  | 47.2 | 23.6 | 340.4 | 55.2 | 0.3 | 23.6
| 0.14972 | 3 | 1545 | 48.8 | 82 | 68.9 | 32.4 | 24.3 | 59.4 |  | 0.05 | 104.2 | 42.6 | 0.87 |  |  | 2.96 | 25.6 |  | 47.2 | 23.6 | 341.2 | 55.2 | 0.3 | 23.6
| 0.15 | 3 | 1548 | 50 | 81.9 | 68.8 | 32.4 | 24.4 | 59.4 |  | 0.05 | 104.1 | 42.6 | 0.87 |  |  | 2.98 | 25.6 |  | 47.2 | 23.6 | 341.3 | 55.2 | 0.3 | 23.6
| 0.15027 | 3 | 1543 | 50.4 | 81.9 | 68.8 | 32.4 | 24.3 | 59.4 |  | 0.05 | 104 | 42.6 | 0.87 |  |  | 2.98 | 25.6 |  | 47.2 | 23.6 | 340.8 | 55.2 | 0.3 | 23.6
| 0.15055 | 3 | 1547 | 49.1 | 81.9 | 68.8 | 32.4 | 24.3 | 59.3 |  | 0.05 | 104 | 42.6 | 0.87 |  |  | 2.98 | 25.6 |  | 47.2 | 23.6 | 341.9 | 55.1 | 0.3 | 23.6
| 0.15083 | 3 | 1545 | 49.2 | 81.8 | 68.8 | 32.4 | 24.3 | 59.3 |  | 0.05 | 103.9 | 42.1 | 0.87 |  |  | 2.97 | 25.6 |  | 47.2 | 23.6 | 341.7 | 55.2 | 0.3 | 23.6
| 0.15111 | 3 | 1547 | 50.3 | 81.8 | 68.8 | 32.4 | 24.3 | 59.3 |  | 0.05 | 103.9 | 42.6 | 0.87 |  |  | 2.98 | 25.6 |  | 47.2 | 23.6 | 342.6 | 55.2 | 0.3 | 23.6
| 0.15139 | 3 | 1546 | 50.1 | 81.7 | 68.8 | 32.4 | 24.4 | 59.3 |  | 0.05 | 103.9 | 42.6 | 0.87 |  |  | 2.98 | 25.6 |  | 47.1 | 23.7 | 342.4 | 55.1 | 0.3 | 23.6
| 0.15166 | 3 | 1543 | 49.4 | 81.7 | 68.8 | 32.4 | 24.4 | 59.2 |  | 0.05 | 103.9 | 42.6 | 0.87 |  |  | 2.98 | 25.6 |  | 47.1 | 23.7 | 341.7 | 55.2 | 0.3 | 23.6
| 0.15194 | 3 | 1549 | 50.4 | 81.7 | 68.8 | 32.4 | 24.4 | 59.2 |  | 0.05 | 103.9 | 42.6 | 0.87 |  |  | 2.97 | 25.6 |  | 47.1 | 23.7 | 343.1 | 55.2 | 0.3 | 23.6
| 0.15222 | 3 | 1546 | 50.1 | 81.6 | 68.7 | 32.3 | 24.3 | 59.2 |  | 0.05 | 103.9 | 42.6 | 0.87 |  |  | 2.98 | 25.6 |  | 47.1 | 23.7 | 343.6 | 55.1 | 0.3 | 23.6
| 0.1525 | 3 | 1543 | 49.8 | 81.6 | 68.7 | 32.3 | 24.3 | 59.1 |  | 0.05 | 103.9 | 42.6 | 0.87 |  |  | 2.99 | 25.6 |  | 47.1 | 23.6 | 342 | 55.2 | 0.3 | 23.6
| 0.15277 | 3 | 1544 | 49.6 | 81.6 | 68.8 | 32.3 | 24.3 | 59.1 |  | 0.05 | 103.9 | 42.6 | 0.87 |  |  | 2.98 | 25.5 |  | 47.1 | 23.6 | 343.3 | 55.2 | 0.3 | 23.6
| 0.15305 | 3 | 1548 | 50 | 81.6 | 68.8 | 32.3 | 24.3 | 59.1 |  | 0.05 | 103.9 | 42.6 | 0.87 |  |  | 2.96 | 25.5 |  | 47.1 | 23.6 | 343.7 | 55 | 0.3 | 23.6
| 0.15333 | 3 | 1546 | 49.8 | 81.6 | 68.8 | 32.3 | 24.3 | 59.1 |  | 0.05 | 103.9 | 42.6 | 0.87 |  |  | 2.97 | 25.5 |  | 47.1 | 23.7 | 343.7 | 55.2 | 0.3 | 23.6
| 0.15361 | 3 | 1544 | 50 | 81.5 | 68.8 | 32.3 | 24.3 | 59 |  | 0.05 | 103.9 | 42.6 | 0.87 |  |  | 2.99 | 25.5 |  | 47.1 | 23.7 | 343 | 55.1 | 0.3 | 23.6
| 0.15389 | 3 | 1544 | 50 | 81.5 | 68.7 | 32.3 | 24.3 | 58.9 |  | 0.05 | 104.1 | 42.6 | 0.87 |  |  | 2.98 | 25.5 |  | 47.1 | 23.6 | 343.8 | 55.1 | 0.3 | 23.6
| 0.15416 | 3 | 1549 | 49.8 | 81.4 | 68.7 | 32.3 | 24.3 | 58.9 |  | 0.05 | 104.3 | 42.6 | 0.87 |  |  | 2.99 | 25.5 |  | 47.1 | 23.7 | 345.1 | 55.2 | 0.3 | 23.6
| 0.15444 | 3 | 1546 | 50.3 | 81.4 | 68.8 | 32.3 | 24.3 | 58.9 |  | 0.05 | 104.3 | 42.6 | 0.87 |  |  | 3.01 | 25.6 |  | 47 | 23.6 | 344.3 | 55.2 | 0.3 | 23.6
| 0.15472 | 3 | 1546 | 50 | 81.3 | 68.8 | 32.3 | 24.3 | 58.9 |  | 0.05 | 104.3 | 42.1 | 0.87 |  |  | 3.01 | 25.6 |  | 47 | 23.6 | 344.2 | 55.2 | 0.3 | 23.6
| 0.155 | 3 | 1543 | 49.2 | 81.3 | 68.8 | 32.3 | 24.3 | 58.8 |  | 0.05 | 104.1 | 42.1 | 0.87 |  |  | 3 | 25.5 |  | 47 | 23.6 | 344.4 | 55.2 | 0.3 | 23.6
| 0.15528 | 3 | 1546 | 50.2 | 81.3 | 68.9 | 32.3 | 24.3 | 58.8 |  | 0.05 | 104 | 42.6 | 0.87 |  |  | 3 | 25.6 |  | 47 | 23.6 | 345.6 | 55.1 | 0.3 | 23.6
| 0.15555 | 3 | 1549 | 50.5 | 81.3 | 68.8 | 32.3 | 24.3 | 58.8 |  | 0.05 | 104 | 42.6 | 0.87 |  |  | 2.99 | 25.6 |  | 47 | 23.7 | 345.9 | 55 | 0.3 | 23.6
| 0.15583 | 3 | 1544 | 49.4 | 81.3 | 68.8 | 32.3 | 24.3 | 58.8 |  | 0.05 | 103.9 | 42.1 | 0.87 |  |  | 2.99 | 25.5 |  | 47 | 23.7 | 344.7 | 55.1 | 0.3 | 23.6
| 0.15611 | 3 | 1544 | 49.4 | 81.2 | 68.8 | 32.3 | 24.3 | 58.7 |  | 0.05 | 103.9 | 42.6 | 0.87 |  |  | 3.01 | 25.5 |  | 47 | 23.7 | 345.3 | 55.2 | 0.3 | 23.6
| 0.15639 | 3 | 1548 | 50 | 81.2 | 68.8 | 32.3 | 24.3 | 58.7 |  | 0.05 | 103.9 | 42.6 | 0.87 |  |  | 3 | 25.6 |  | 46.9 | 23.7 | 346.2 | 55.1 | 0.3 | 23.6
| 0.15666 | 3 | 1545 | 50.3 | 81.2 | 68.8 | 32.3 | 24.3 | 58.7 |  | 0.05 | 103.9 | 42.6 | 0.87 |  |  | 2.98 | 25.5 |  | 46.9 | 23.7 | 346.2 | 55.1 | 0.3 | 23.6
| 0.15694 | 3 | 1543 | 49.4 | 81.2 | 68.9 | 32.3 | 24.3 | 58.7 |  | 0.05 | 103.9 | 42.6 | 0.87 |  |  | 2.98 | 25.6 |  | 46.9 | 23.6 | 345.4 | 55.1 | 0.3 | 23.6
| 0.15722 | 3 | 1548 | 49.7 | 81.1 | 68.9 | 32.2 | 24.3 | 58.6 |  | 0.05 | 103.9 | 42.6 | 0.87 |  |  | 2.97 | 25.6 |  | 46.9 | 23.7 | 347 | 55.1 | 0.3 | 23.6
| 0.1575 | 3 | 1547 | 50.7 | 81.1 | 68.9 | 32.3 | 24.3 | 58.6 |  | 0.05 | 103.9 | 42.6 | 0.87 |  |  | 2.99 | 25.6 |  | 46.9 | 23.7 | 346.7 | 55.1 | 0.3 | 23.6
| 0.15777 | 3 | 1541 | 50.3 | 81.1 | 68.9 | 32.3 | 24.3 | 58.6 |  | 0.05 | 103.9 | 42.6 | 0.87 |  |  | 3 | 25.6 |  | 46.9 | 23.7 | 345.2 | 55.2 | 0.3 | 23.6
| 0.15805 | 3 | 1546 | 49.9 | 81.1 | 68.9 | 32.2 | 24.3 | 58.5 |  | 0.05 | 103.9 | 42.6 | 0.87 |  |  | 3 | 25.6 |  | 46.9 | 23.7 | 347.3 | 55.2 | 0.3 | 23.6
| 0.15833 | 3 | 1550 | 50.2 | 81 | 68.9 | 32.2 | 24.3 | 58.5 |  | 0.05 | 103.9 | 42.6 | 0.87 |  |  | 2.99 | 25.6 |  | 46.9 | 23.7 | 347.8 | 55.1 | 0.3 | 23.6
| 0.15861 | 3 | 1545 | 49.8 | 80.9 | 68.9 | 32.2 | 24.3 | 58.4 |  | 0.05 | 104 | 42.6 | 0.87 |  |  | 2.99 | 25.6 |  | 46.9 | 23.7 | 346.7 | 55.1 | 0.3 | 23.6
| 0.15889 | 3 | 1542 | 48.9 | 80.9 | 68.9 | 32.2 | 24.3 | 58.4 |  | 0.05 | 104.1 | 42.6 | 0.87 |  |  | 2.98 | 25.6 |  | 46.9 | 23.7 | 347 | 55.2 | 0.3 | 23.6
| 0.15916 | 3 | 1548 | 50.4 | 80.9 | 69 | 32.2 | 24.3 | 58.4 |  | 0.05 | 104.3 | 42.6 | 0.87 |  |  | 2.99 | 25.6 |  | 46.9 | 23.7 | 348.8 | 55.1 | 0.3 | 23.5
| 0.15944 | 3 | 1550 | 50.4 | 80.9 | 69 | 32.2 | 24.3 | 58.4 |  | 0.05 | 104.3 | 42.6 | 0.87 |  |  | 3 | 25.6 |  | 46.9 | 23.7 | 349.1 | 55.1 | 0.3 | 23.5
| 0.15972 | 3 | 1542 | 49.1 | 80.8 | 69 | 32.2 | 24.3 | 58.3 |  | 0.05 | 104.3 | 42.6 | 0.87 |  |  | 3.02 | 25.6 |  | 46.8 | 23.7 | 347.2 | 55.2 | 0.3 | 23.5
| 0.16 | 3 | 1547 | 49.6 | 80.8 | 69 | 32.2 | 24.3 | 58.3 |  | 0.05 | 104.2 | 42.6 | 0.87 |  |  | 3.03 | 25.6 |  | 46.8 | 23.7 | 349 | 55.2 | 0.3 | 23.5
| 0.16027 | 3 | 1549 | 49.6 | 80.8 | 69.1 | 32.2 | 24.3 | 58.3 |  | 0.05 | 104.1 | 42.6 | 0.87 |  |  | 3.01 | 25.6 |  | 46.8 | 23.7 | 349.5 | 55.1 | 0.3 | 23.5
| 0.16055 | 3 | 1544 | 49.8 | 80.8 | 69.1 | 32.2 | 24.3 | 58.3 |  | 0.05 | 104 | 42.6 | 0.87 |  |  | 2.98 | 25.6 |  | 46.8 | 23.7 | 348.6 | 55.1 | 0.3 | 23.5
| 0.16083 | 3 | 1545 | 49.5 | 80.8 | 69.1 | 32.2 | 24.3 | 58.2 |  | 0.05 | 103.9 | 42.6 | 0.87 |  |  | 2.97 | 25.6 |  | 46.8 | 23.7 | 348.7 | 55.1 | 0.3 | 23.5
| 0.16111 | 3 | 1547 | 49.8 | 80.7 | 69.1 | 32.2 | 24.3 | 58.2 |  | 0.05 | 103.9 | 42.6 | 0.87 |  |  | 2.97 | 25.6 |  | 46.8 | 23.7 | 349.7 | 55.1 | 0.3 | 23.5
| 0.16139 | 3 | 1546 | 50.5 | 80.7 | 69.1 | 32.2 | 24.3 | 58.2 |  | 0.05 | 103.9 | 42.6 | 0.87 |  |  | 2.99 | 25.6 |  | 46.8 | 23.7 | 349.4 | 55.1 | 0.3 | 23.5
| 0.16166 | 3 | 1545 | 49.6 | 80.7 | 69.2 | 32.2 | 24.3 | 58.2 |  | 0.05 | 103.9 | 42.6 | 0.87 |  |  | 3 | 25.6 |  | 46.8 | 23.7 | 349.7 | 55.1 | 0.3 | 23.5
| 0.16194 | 3 | 1548 | 48.9 | 80.7 | 69.2 | 32.2 | 24.3 | 58.1 |  | 0.05 | 103.8 | 42.1 | 0.87 |  |  | 2.99 | 25.6 |  | 46.8 | 23.7 | 350.5 | 55.1 | 0.3 | 23.5
| 0.16222 | 3 | 1544 | 49.8 | 80.7 | 69.2 | 32.2 | 24.3 | 58.1 |  | 0.05 | 103.8 | 42.1 | 0.87 |  |  | 2.99 | 25.6 |  | 46.8 | 23.7 | 350 | 55.1 | 0.3 | 23.5
| 0.1625 | 3 | 1547 | 49.7 | 80.6 | 69.2 | 32.2 | 24.3 | 58.1 |  | 0.05 | 103.8 | 42.6 | 0.87 |  |  | 2.98 | 25.6 |  | 46.8 | 23.7 | 350.9 | 55 | 0.3 | 23.5
| 0.16278 | 3 | 1548 | 49.2 | 80.6 | 69.3 | 32.2 | 24.3 | 58 |  | 0.05 | 103.9 | 42.6 | 0.87 |  |  | 2.97 | 25.6 |  | 46.8 | 23.7 | 350.8 | 55.1 | 0.3 | 23.5
| 0.16305 | 3 | 1542 | 49.2 | 80.6 | 69.3 | 32.2 | 24.3 | 58 |  | 0.05 | 103.9 | 42.6 | 0.87 |  |  | 2.95 | 25.6 |  | 46.7 | 23.7 | 349.3 | 55.1 | 0.3 | 23.5
| 0.16333 | 3 | 1546 | 49.7 | 80.6 | 69.3 | 32.2 | 24.3 | 58 |  | 0.05 | 103.9 | 43.1 | 0.87 |  |  | 2.98 | 25.6 |  | 46.7 | 23.7 | 351.3 | 55.2 | 0.3 | 23.5
| 0.16361 | 3 | 1549 | 49.4 | 80.5 | 69.3 | 32.2 | 24.3 | 57.9 |  | 0.05 | 103.9 | 43.1 | 0.87 |  |  | 2.99 | 25.6 |  | 46.7 | 23.7 | 351.7 | 55.1 | 0.3 | 23.5
| 0.16389 | 3 | 1545 | 49.5 | 80.4 | 69.3 | 32.2 | 24.3 | 57.9 |  | 0.05 | 104 | 42.6 | 0.87 |  |  | 2.99 | 25.6 |  | 46.7 | 23.7 | 350.8 | 55.1 | 0.3 | 23.5
| 0.16416 | 3 | 1542 | 49.7 | 80.4 | 69.4 | 32.1 | 24.3 | 57.9 |  | 0.05 | 104.2 | 42.6 | 0.87 |  |  | 2.97 | 25.6 |  | 46.7 | 23.7 | 350.3 | 55.2 | 0.3 | 23.5
| 0.16444 | 3 | 1549 | 49.5 | 80.4 | 69.4 | 32.1 | 24.3 | 57.8 |  | 0.05 | 104.3 | 43.1 | 0.88 |  |  | 2.97 | 25.6 |  | 46.7 | 23.7 | 351.9 | 55.1 | 0.3 | 23.4
| 0.16472 | 3 | 1548 | 49.3 | 80.4 | 69.4 | 32.1 | 24.3 | 57.8 |  | 0.05 | 104.4 | 42.6 | 0.88 |  |  | 2.97 | 25.6 |  | 46.7 | 23.7 | 352.4 | 55.2 | 0.3 | 23.4
| 0.165 | 3 | 1545 | 50.1 | 80.4 | 69.4 | 32.1 | 24.3 | 57.8 |  | 0.05 | 104.3 | 42.1 | 0.88 |  |  | 2.97 | 25.6 |  | 46.6 | 23.7 | 351.5 | 55.1 | 0.3 | 23.4
| 0.16527 | 3 | 1544 | 50.1 | 80.4 | 69.4 | 32.1 | 24.3 | 57.8 |  | 0.05 | 104.1 | 42.1 | 0.88 |  |  | 2.96 | 25.6 |  | 46.6 | 23.7 | 351.7 | 55.1 | 0.3 | 23.4
| 0.16555 | 3 | 1549 | 49.1 | 80.3 | 69.4 | 32.1 | 24.3 | 57.7 |  | 0.05 | 104 | 42.1 | 0.88 |  |  | 2.96 | 25.6 |  | 46.6 | 23.7 | 353.4 | 55 | 0.3 | 23.4
| 0.16583 | 3 | 1549 | 50 | 80.3 | 69.5 | 32.1 | 24.3 | 57.7 |  | 0.05 | 103.9 | 42.1 | 0.88 |  |  | 2.95 | 25.6 |  | 46.6 | 23.7 | 353.2 | 55 | 0.3 | 23.4
| 0.16611 | 3 | 1545 | 49.2 | 80.3 | 69.8 | 32.1 | 24.3 | 57.7 |  | 0.05 | 103.9 | 42.6 | 0.88 |  |  | 2.95 | 25.6 |  | 46.6 | 23.7 | 352.3 | 55 | 0.3 | 23.4
| 0.16639 | 3 | 1546 | 49.4 | 80.3 | 69.6 | 32.1 | 24.3 | 57.6 |  | 0.05 | 103.9 | 42.6 | 0.88 |  |  | 2.97 | 25.6 |  | 46.6 | 23.7 | 352.8 | 55 | 0.3 | 23.4
| 0.16666 | 3 | 1547 | 50.1 | 80.2 | 69.6 | 32.1 | 24.3 | 57.6 |  | 0.05 | 103.8 | 42.1 | 0.88 |  |  | 2.97 | 25.6 |  | 46.6 | 23.7 | 353.2 | 55 | 0.3 | 23.4
| 0.16694 | 3 | 1543 | 49.5 | 80.2 | 69.6 | 32.1 | 24.3 | 57.6 |  | 0.05 | 103.8 | 42.6 | 0.88 |  |  | 2.96 | 25.6 |  | 46.6 | 23.7 | 352.2 | 55 | 0.3 | 23.4
| 0.16722 | 3 | 1546 | 49.6 | 80.2 | 69.7 | 32.1 | 24.3 | 57.6 |  | 0.05 | 103.8 | 42.1 | 0.88 |  |  | 2.94 | 25.6 |  | 46.6 | 23.7 | 354.4 | 55.1 | 0.3 | 23.4
| 0.1675 | 3 | 1552 | 49.1 | 80.2 | 69.7 | 32.1 | 24.3 | 57.4 |  | 0.05 | 103.9 | 42.6 | 0.88 |  |  | 2.94 | 25.6 |  | 46.6 | 23.7 | 355.2 | 54.9 | 0.3 | 23.4
| 0.16777 | 3 | 1542 | 49.5 | 80.1 | 69.7 | 32.1 | 24.3 | 57.5 |  | 0.05 | 103.9 | 42.1 | 0.88 |  |  | 2.94 | 25.6 |  | 46.6 | 23.7 | 352.5 | 55 | 0.3 | 23.4
| 0.16805 | 3 | 1545 | 49.8 | 80.1 | 69.7 | 32.1 | 24.3 | 57.3 |  | 0.05 | 103.9 | 42.6 | 0.88 |  |  | 2.94 | 25.6 |  | 46.6 | 23.7 | 353.9 | 55 | 0.3 | 23.4
| 0.16833 | 3 | 1546 | 48.9 | 80.1 | 69.7 | 32.1 | 24.3 | 57.3 |  | 0.05 | 104 | 43.1 | 0.88 |  |  | 2.96 | 25.6 |  | 46.6 | 23.7 | 354 | 55.1 | 0.3 | 23.4
| 0.16861 | 3 | 1547 | 49.9 | 80.1 | 69.7 | 32.1 | 24.3 | 57.4 |  | 0.05 | 104.2 | 43.1 | 0.88 |  |  | 2.97 | 25.6 |  | 46.6 | 23.7 | 354.3 | 55.2 | 0.3 | 23.5
| 0.16889 | 3 | 1547 | 49.8 | 80.1 | 69.7 | 32.1 | 24.3 | 57.3 |  | 0.05 | 104.3 | 42.6 | 0.88 |  |  | 2.95 | 25.6 |  | 46.5 | 23.7 | 354.3 | 55.2 | 0.3 | 23.4
| 0.16916 | 3 | 1544 | 49.1 | 80 | 69.7 | 32.1 | 24.3 | 57.3 |  | 0.05 | 104.3 | 42.6 | 0.88 |  |  | 2.94 | 25.6 |  | 46.5 | 23.8 | 354.1 | 55.1 | 0.3 | 23.4
| 0.16944 | 3 | 1549 | 49.9 | 80 | 69.7 | 32.1 | 24.3 | 57.2 |  | 0.05 | 104.3 | 42.6 | 0.88 |  |  | 2.93 | 25.6 |  | 46.5 | 23.8 | 355.2 | 55.1 | 0.3 | 23.5
| 0.16972 | 3 | 1548 | 50.1 | 80 | 69.8 | 32.1 | 24.3 | 57.2 |  | 0.05 | 104.2 | 42.6 | 0.88 |  |  | 2.94 | 25.6 |  | 46.5 | 23.8 | 354.9 | 55 | 0.3 | 23.4
| 0.17 | 3 | 1541 | 49.8 | 79.9 | 69.8 | 32.1 | 24.3 | 57.2 |  | 0.05 | 104 | 42.6 | 0.88 |  |  | 2.93 | 25.6 |  | 46.5 | 23.8 | 353.9 | 55.1 | 0.3 | 23.5
| 0.17028 | 3 | 1548 | 49.2 | 79.9 | 69.7 | 32.1 | 24.3 | 57.2 |  | 0.05 | 104 | 42.6 | 0.88 |  |  | 2.94 | 25.6 |  | 46.5 | 23.7 | 356.1 | 55 | 0.3 | 23.4
| 0.17055 | 3 | 1547 | 49.9 | 79.9 | 69.8 | 32 | 24.3 | 57.1 |  | 0.05 | 103.9 | 42.6 | 0.88 |  |  | 2.94 | 25.6 |  | 46.4 | 23.8 | 355.4 | 54.9 | 0.3 | 23.4
| 0.17083 | 3 | 1545 | 50.5 | 79.9 | 69.8 | 32 | 24.3 | 57.1 |  | 0.05 | 103.9 | 42.1 | 0.88 |  |  | 2.95 | 25.6 |  | 46.4 | 23.7 | 354.9 | 55 | 0.3 | 23.4
| 0.17111 | 3 | 1544 | 49.4 | 79.8 | 69.8 | 32 | 24.3 | 57.1 |  | 0.05 | 103.8 | 42.1 | 0.88 |  |  | 2.95 | 25.6 |  | 46.4 | 23.8 | 355.3 | 55.1 | 0.3 | 23.5
| 0.17139 | 3 | 1547 | 49.5 | 79.8 | 69.9 | 32 | 24.3 | 57 |  | 0.05 | 103.8 | 42.1 | 0.88 |  |  | 2.94 | 25.6 |  | 46.4 | 23.6 | 356.1 | 55 | 0.3 | 23.4
| 0.17166 | 3 | 1547 | 49.7 | 79.7 | 69.8 | 31.8 | 24.2 | 57 |  | 0.05 | 103.8 | 42.6 | 0.88 |  |  | 2.93 | 25.5 |  | 46.3 | 23.6 | 356 | 55 | 0.3 | 23.4
| 0.17194 | 3 | 1544 | 49.4 | 79.8 | 69.9 | 32 | 24.4 | 56.9 |  | 0.05 | 103.8 | 42.6 | 0.88 |  |  | 2.93 | 25.5 |  | 46.4 | 23.6 | 356 | 55 | 0.3 | 23.4
| 0.17222 | 3 | 1548 | 49.8 | 79.8 | 69.9 | 32 | 24.3 | 56.9 |  | 0.05 | 103.8 | 42.6 | 0.88 |  |  | 2.92 | 25.5 |  | 46.4 | 23.8 | 356.5 | 54.9 | 0.3 | 23.4
| 0.1725 | 3 | 1546 | 50 | 79.7 | 69.8 | 31.9 | 24.2 | 56.9 |  | 0.05 | 103.9 | 42.6 | 0.88 |  |  | 2.92 | 25.5 |  | 46.3 | 23.6 | 356.4 | 55 | 0.3 | 23.3
| 0.17277 | 3 | 1546 | 49.9 | 79.7 | 69.8 | 32 | 24.2 | 56.9 |  | 0.05 | 103.9 | 42.6 | 0.88 |  |  | 2.91 | 25.5 |  | 46.3 | 23.8 | 356.5 | 55 | 0.3 | 23.3
| 0.17305 | 3 | 1546 | 49.6 | 79.7 | 69.8 | 31.9 | 24.2 | 56.8 |  | 0.05 | 103.9 | 42.6 | 0.88 |  |  | 2.91 | 25.5 |  | 46.3 | 23.7 | 356.9 | 55.1 | 0.3 | 23.3
| 0.17333 | 3 | 1550 | 49.8 | 79.6 | 69.8 | 31.8 | 24.2 | 56.8 |  | 0.05 | 104.1 | 42.6 | 0.88 |  |  | 2.95 | 25.5 |  | 46.3 | 23.7 | 357.9 | 55 | 0.3 | 23.3
| 0.17361 | 3 | 1544 | 49.8 | 79.7 | 69.9 | 32 | 24.3 | 56.8 |  | 0.05 | 104.3 | 42.6 | 0.88 |  |  | 2.95 | 25.5 |  | 46.3 | 23.8 | 356.3 | 55 | 0.3 | 23.4
| 0.17389 | 3 | 1546 | 49.1 | 79.7 | 69.9 | 32 | 24.3 | 56.8 |  | 0.05 | 104.3 | 42.1 | 0.88 |  |  | 2.93 | 25.6 |  | 46.4 | 23.7 | 357.9 | 55.1 | 0.3 | 23.4
| 0.17416 | 3 | 1548 | 49.1 | 79.6 | 69.8 | 31.8 | 24.3 | 56.8 |  | 0.05 | 104.3 | 42.6 | 0.88 |  |  | 2.94 | 25.6 |  | 46.4 | 23.7 | 357.4 | 55 | 0.3 | 23.3
| 0.17444 | 3 | 1544 | 50 | 79.5 | 69.8 | 31.8 | 24.2 | 56.7 |  | 0.05 | 104.2 | 42.6 | 0.88 |  |  | 2.93 | 25.6 |  | 46.2 | 23.7 | 357.2 | 55.1 | 0.3 | 23.3
| 0.17472 | 3 | 1550 | 49.3 | 79.4 | 69.8 | 31.8 | 24.2 | 56.8 |  | 0.05 | 104.2 | 42.6 | 0.88 |  |  | 2.94 | 25.6 |  | 46.2 | 23.7 | 358.7 | 55 | 0.3 | 23.2
| 0.175 | 3 | 1546 | 50 | 79.4 | 69.7 | 31.8 | 24.3 | 56.8 |  | 0.05 | 104 | 42.6 | 0.88 |  |  | 2.95 | 25.6 |  | 46.2 | 23.7 | 357.8 | 55 | 0.3 | 23.3
| 0.17527 | 3 | 1546 | 49.9 | 79.6 | 69.8 | 31.8 | 24.2 | 56.8 |  | 0.05 | 103.9 | 42.6 | 0.88 |  |  | 2.94 | 25.6 |  | 46.2 | 23.7 | 358 | 55 | 0.3 | 23.2
| 0.17555 | 3 | 1547 | 49.3 | 79.6 | 69.9 | 31.8 | 24.2 | 56.7 |  | 0.05 | 103.8 | 42.6 | 0.88 |  |  | 2.94 | 25.6 |  | 46.2 | 23.7 | 357.8 | 55 | 0.3 | 23.3
| 0.17583 | 3 | 1544 | 51.1 | 79.4 | 69.8 | 31.8 | 24.3 | 56.6 |  | 0.05 | 103.8 | 42.6 | 0.88 |  |  | 2.93 | 25.6 |  | 46.2 | 23.7 | 357.7 | 55 | 0.3 | 23.4
| 0.17611 | 3 | 1549 | 54.4 | 79.4 | 69.8 | 31.8 | 24.3 | 56.6 |  | 0.05 | 103.8 | 42.6 | 0.89 |  |  | 2.93 | 25.6 |  | 46.2 | 23.7 | 359.2 | 55 | 0.3 | 23.2
| 0.17639 | 3 | 1544 | 51.7 | 79.4 | 69.8 | 31.8 | 24.3 | 56.5 |  | 0.05 | 103.8 | 42.6 | 0.88 |  |  | 2.93 | 25.6 |  | 46.2 | 23.7 | 357.6 | 55 | 0.3 | 23.3
| 0.17666 | 3 | 1546 | 51.1 | 79.3 | 69.7 | 31.8 | 24.3 | 56.5 |  | 0.05 | 103.8 | 42.6 | 0.88 |  |  | 2.93 | 25.6 |  | 46.2 | 23.7 | 359.1 | 55 | 0.3 | 23.3
| 0.17694 | 3 | 1550 | 53.2 | 79.4 | 69.7 | 31.9 | 24.4 | 56.4 |  | 0.05 | 103.8 | 43.1 | 0.88 |  |  | 2.93 | 25.6 |  | 46.2 | 23.7 | 359.5 | 54.9 | 0.3 | 23.4
| 0.17722 | 3 | 1543 | 53.2 | 79.3 | 69.8 | 31.9 | 24.4 | 56.4 |  | 0.05 | 103.8 | 43.1 | 0.88 |  |  | 2.93 | 25.6 |  | 46.3 | 23.7 | 358 | 55 | 0.3 | 23.4
| 0.1775 | 3 | 1547 | 52.7 | 79.3 | 69.7 | 31.8 | 24.3 | 56.4 |  | 0.05 | 103.9 | 42.6 | 0.88 |  |  | 2.93 | 25.6 |  | 46.2 | 23.7 | 359.5 | 55 | 0.3 | 23.2
| 0.17778 | 3 | 1549 | 52.9 | 79.3 | 69.7 | 31.8 | 24.3 | 56.4 |  | 0.05 | 104 | 42.6 | 0.88 |  |  | 2.93 | 25.6 |  | 46.2 | 23.7 | 359.7 | 55 | 0.3 | 23.3
| 0.17805 | 3 | 1547 | 52.7 | 79.2 | 69.6 | 31.8 | 24.3 | 56.4 |  | 0.05 | 104.2 | 42.6 | 0.88 |  |  | 2.92 | 25.6 |  | 46.2 | 23.7 | 359.4 | 55 | 0.3 | 23.3
| 0.17833 | 3 | 1545 | 52.8 | 79.3 | 69.6 | 31.8 | 24.3 | 56.4 |  | 0.05 | 104.3 | 42.6 | 0.88 |  |  | 2.93 | 25.6 |  | 46.2 | 23.7 | 359 | 55 | 0.3 | 23.3
| 0.17861 | 3 | 1546 | 53 | 79.2 | 69.7 | 31.8 | 24.2 | 56.4 |  | 0.05 | 104.3 | 42.6 | 0.88 |  |  | 2.94 | 25.6 |  | 46.2 | 23.7 | 360 | 55 | 0.3 | 23.3
| 0.17889 | 3 | 1550 | 52.8 | 79.3 | 69.7 | 31.8 | 24.3 | 56.4 |  | 0.05 | 104.3 | 42.6 | 0.88 |  |  | 2.94 | 25.6 |  | 46.1 | 23.7 | 360.8 | 55.1 | 0.3 | 23.3
| 0.17916 | 3 | 1547 | 52.4 | 79.3 | 69.6 | 31.8 | 24.3 | 56.2 |  | 0.05 | 104.2 | 42.6 | 0.88 |  |  | 2.94 | 25.7 |  | 46.2 | 23.7 | 359.7 | 55 | 0.3 | 23.4
| 0.17944 | 3 | 1542 | 52.7 | 79.2 | 69.6 | 31.8 | 24.3 | 56.2 |  | 0.05 | 104.1 | 42.6 | 0.89 |  |  | 2.93 | 25.6 |  | 46.1 | 23.7 | 359.6 | 55.1 | 0.3 | 23.3
| 0.17972 | 3 | 1549 | 52.6 | 79.1 | 69.6 | 31.8 | 24.4 | 56.3 |  | 0.05 | 103.9 | 42.6 | 0.88 |  |  | 2.93 | 25.6 |  | 46.2 | 23.7 | 361 | 54.9 | 0.3 | 23.3
| 0.18 | 3 | 1546 | 52.9 | 79.1 | 69.6 | 31.8 | 24.3 | 56.3 |  | 0.05 | 103.9 | 42.6 | 0.88 |  |  | 2.93 | 25.6 |  | 46.2 | 23.7 | 360.1 | 55 | 0.3 | 23.3
| 0.18027 | 3 | 1546 | 53.3 | 79.2 | 69.6 | 31.7 | 24.3 | 56.2 |  | 0.05 | 103.8 | 43.1 | 0.88 |  |  | 2.94 | 25.6 |  | 46.1 | 23.7 | 360.6 | 55 | 0.3 | 23.4
| 0.18055 | 3 | 1549 | 51.6 | 79.1 | 69.5 | 31.7 | 24.3 | 56.2 |  | 0.05 | 103.8 | 43.1 | 0.88 |  |  | 2.95 | 25.6 |  | 46.1 | 23.7 | 361.4 | 55 | 0.3 | 23.4
| 0.18083 | 3 | 1546 | 48.1 | 79 | 69.5 | 31.7 | 24.3 | 56.2 |  | 0.05 | 103.8 | 43.1 | 0.88 |  |  | 2.95 | 25.6 |  | 46.1 | 23.7 | 361 | 55 | 0.3 | 23.4
| 0.18111 | 3 | 1546 | 49.6 | 79.1 | 69.4 | 31.7 | 24.3 | 56.2 |  | 0.05 | 103.8 | 43.1 | 0.88 |  |  | 2.95 | 25.6 |  | 46.1 | 23.7 | 361 | 55 | 0.3 | 23.4
| 0.18139 | 3 | 1547 | 50.7 | 79 | 69.3 | 31.7 | 24.3 | 56.1 |  | 0.04 | 103.8 | 43.1 | 0.88 |  |  | 2.95 | 25.6 |  | 46.1 | 23.7 | 361.6 | 55.1 | 0.3 | 23.3
| 0.18166 | 3 | 1546 | 49.1 | 79.1 | 69.4 | 31.7 | 24.3 | 56.1 |  | 0.05 | 103.8 | 42.6 | 0.88 |  |  | 2.94 | 25.6 |  | 46.1 | 23.8 | 361.1 | 55.1 | 0.3 | 23.2
| 0.18194 | 3 | 1546 | 49.6 | 79 | 69.3 | 31.7 | 24.3 | 56.1 |  | 0.05 | 103.9 | 42.6 | 0.88 |  |  | 2.94 | 25.6 |  | 46.1 | 23.8 | 361.2 | 55 | 0.3 | 23.2
| 0.18222 | 3 | 1544 | 50.6 | 78.9 | 69.3 | 31.7 | 24.3 | 56.1 |  | 0.05 | 104 | 42.6 | 0.88 |  |  | 2.95 | 25.6 |  | 46.1 | 23.9 | 361.1 | 55 | 0.3 | 23.2
| 0.1825 | 3 | 1549 | 50.1 | 79 | 69.3 | 31.7 | 24.3 | 56.1 |  | 0.05 | 104.2 | 42.6 | 0.88 |  |  | 2.96 | 25.6 |  | 46.1 | 23.8 | 362.9 | 55 | 0.3 | 23.2
| 0.18277 | 3 | 1547 | 49.1 | 78.9 | 69.3 | 31.7 | 24.3 | 55.9 |  | 0.05 | 104.3 | 42.1 | 0.88 |  |  | 2.97 | 25.6 |  | 46.1 | 23.8 | 361.5 | 55.1 | 0.3 | 23.2
| 0.18305 | 3 | 1545 | 50 | 78.9 | 69.2 | 31.7 | 24.3 | 55.9 |  | 0.05 | 104.3 | 42.1 | 0.88 |  |  | 2.97 | 25.6 |  | 46 | 23.8 | 362.1 | 55.2 | 0.3 | 23.2
| 0.18333 | 3 | 1550 | 50.4 | 78.9 | 69.2 | 31.7 | 24.3 | 55.9 |  | 0.05 | 104.3 | 42.1 | 0.88 |  |  | 2.98 | 25.6 |  | 46 | 23.7 | 362.8 | 55 | 0.3 | 23.2
| 0.18361 | 3 | 1545 | 49.7 | 78.9 | 69.2 | 31.7 | 24.3 | 55.9 |  | 0.05 | 104.2 | 42.6 | 0.88 |  |  | 2.97 | 25.6 |  | 46 | 23.8 | 361.8 | 55 | 0.3 | 23.2
| 0.18389 | 3 | 1546 | 49.6 | 78.8 | 69.2 | 31.7 | 24.3 | 55.9 |  | 0.04 | 104.1 | 42.6 | 0.88 |  |  | 2.96 | 25.6 |  | 46 | 23.8 | 362.6 | 55.3 | 0.3 | 23.2
| 0.18416 | 3 | 1561 | 50.2 | 78.8 | 69.1 | 31.7 | 24.3 | 55.8 |  | 0.03 | 104.1 | 42.6 | 0.88 |  |  | 3.01 | 25.6 |  | 46 | 23.8 | 367 | 56.2 | 0.3 | 23.2
| 0.18444 | 3 | 1552 | 49.8 | 78.8 | 69.1 | 31.7 | 24.3 | 55.8 |  | 0.03 | 104.1 | 43.1 | 0.88 |  |  | 3.06 | 25.6 |  | 45.9 | 23.8 | 362.9 | 56.7 | 0.3 | 23.2
| 0.18472 | 3 | 1541 | 50.3 | 78.8 | 69.1 | 31.7 | 24.3 | 55.8 |  | 0.03 | 104.1 | 42.6 | 0.88 |  |  | 3.09 | 25.6 |  | 46 | 23.8 | 361.9 | 56.9 | 0.3 | 23.2
| 0.185 | 3 | 1552 | 49.9 | 78.8 | 68.9 | 31.7 | 24.3 | 55.8 |  | 0.03 | 104.1 | 42.6 | 0.88 |  |  | 3.1 | 25.6 |  | 46 | 23.8 | 365.2 | 56.8 | 0.3 | 23.2
| 0.18528 | 3 | 1555 | 49.7 | 78.7 | 68.9 | 31.7 | 24.3 | 55.7 |  | 0.03 | 104.1 | 42.6 | 0.88 |  |  | 3.1 | 25.6 |  | 46 | 23.8 | 365 | 56.8 | 0.3 | 23.2
| 0.18555 | 3 | 1548 | 50.2 | 78.7 | 68.9 | 31.7 | 24.3 | 55.7 |  | 0.03 | 104.1 | 42.6 | 0.87 |  |  | 3.08 | 25.6 |  | 46 | 23.8 | 363.7 | 56.9 | 0.3 | 23.2
| 0.18583 | 3 | 1550 | 49.7 | 78.7 | 68.8 | 31.7 | 24.3 | 55.7 |  | 0.04 | 104.1 | 43.1 | 0.87 |  |  | 3.06 | 25.6 |  | 46.1 | 23.8 | 364.8 | 56.9 | 0.3 | 23.2
| 0.18611 | 3 | 1549 | 50 | 78.6 | 68.8 | 31.7 | 24.3 | 55.6 |  | 0.04 | 103.9 | 43.1 | 0.87 |  |  | 3.07 | 25.5 |  | 46 | 23.8 | 364.4 | 57 | 0.3 | 23.2
| 0.18639 | 3 | 1550 | 50.4 | 78.6 | 68.8 | 31.7 | 24.3 | 55.6 |  | 0.04 | 103.8 | 42.6 | 0.87 |  |  | 3.08 | 25.5 |  | 46.1 | 23.8 | 364.7 | 56.9 | 0.3 | 23.2
| 0.18666 | 3 | 1550 | 49.7 | 78.5 | 68.7 | 31.7 | 24.3 | 55.6 |  | 0.04 | 103.8 | 42.6 | 0.87 |  |  | 3.08 | 25.5 |  | 46 | 23.8 | 365.2 | 56.9 | 0.3 | 23.2
| 0.18694 | 3 | 1550 | 50 | 78.5 | 68.7 | 31.7 | 24.3 | 55.6 |  | 0.04 | 103.8 | 42.1 | 0.87 |  |  | 3.09 | 25.5 |  | 46.1 | 23.8 | 365.3 | 56.9 | 0.3 | 23.2
| 0.18722 | 3 | 1549 | 50.3 | 78.4 | 68.6 | 31.6 | 24.3 | 55.6 |  | 0.04 | 103.8 | 42.1 | 0.87 |  |  | 3.1 | 25.5 |  | 46.1 | 23.8 | 365.5 | 56.8 | 0.3 | 23.2
| 0.1875 | 3 | 1547 | 50.1 | 78.3 | 68.6 | 31.7 | 24.3 | 55.5 |  | 0.04 | 103.8 | 42.6 | 0.87 |  |  | 3.1 | 25.5 |  | 46.1 | 23.8 | 365.2 | 56.9 | 0.3 | 23.2
| 0.18777 | 3 | 1550 | 49.9 | 78.3 | 68.6 | 31.7 | 24.3 | 55.5 |  | 0.04 | 103.8 | 42.6 | 0.87 |  |  | 3.11 | 25.5 |  | 46.1 | 23.8 | 366.2 | 56.9 | 0.3 | 23.2
| 0.18805 | 3 | 1550 | 50.1 | 78.2 | 68.5 | 31.7 | 24.3 | 55.4 |  | 0.04 | 103.8 | 42.6 | 0.87 |  |  | 3.12 | 25.5 |  | 46.1 | 23.8 | 367 | 56.9 | 0.3 | 23.2
| 0.18833 | 3 | 1549 | 49.7 | 78.2 | 68.5 | 31.7 | 24.3 | 55.4 |  | 0.04 | 103.8 | 42.6 | 0.87 |  |  | 3.12 | 25.5 |  | 46.1 | 23.8 | 366.3 | 56.9 | 0.3 | 23.1
| 0.18861 | 3 | 1552 | 49.3 | 78.1 | 68.4 | 31.7 | 24.3 | 55.4 |  | 0.04 | 103.8 | 42.6 | 0.87 |  |  | 3.12 | 25.5 |  | 46.1 | 23.8 | 366.9 | 56.7 | 0.3 | 23.1
| 0.18889 | 3 | 1535 | 50.2 | 78.1 | 68.3 | 31.7 | 24.3 | 55.4 |  | 0.05 | 103.8 | 42.6 | 0.87 |  |  | 3.1 | 25.5 |  | 46.1 | 23.8 | 362.4 | 55.7 | 0.3 | 23.1
| 0.18916 | 3 | 1541 | 50.2 | 78.1 | 68.3 | 31.6 | 24.3 | 55.3 |  | 0.05 | 103.8 | 42.1 | 0.87 |  |  | 3.03 | 25.5 |  | 46.1 | 23.8 | 365.4 | 55.3 | 0.3 | 23.1
| 0.18944 | 3 | 1553 | 50.3 | 78 | 68.2 | 31.6 | 24.3 | 55.3 |  | 0.05 | 104.1 | 42.6 | 0.87 |  |  | 3.02 | 25.5 |  | 46.1 | 23.8 | 368.4 | 55.1 | 0.3 | 23.1
| 0.18972 | 3 | 1545 | 50.2 | 78 | 68.1 | 31.6 | 24.3 | 55.3 |  | 0.05 | 104.3 | 42.6 | 0.87 |  |  | 3.01 | 25.5 |  | 46.1 | 23.8 | 365.9 | 55.2 | 0.3 | 23.1
| 0.19 | 3 | 1542 | 49.2 | 77.9 | 68.2 | 31.6 | 24.3 | 55.3 |  | 0.05 | 104.4 | 42.6 | 0.87 |  |  | 3.01 | 25.5 |  | 46.1 | 23.9 | 366.1 | 55.3 | 0.3 | 23.1
| 0.19028 | 3 | 1550 | 50 | 77.9 | 68.1 | 31.6 | 24.3 | 55.2 |  | 0.05 | 104.4 | 42.6 | 0.87 |  |  | 3.01 | 25.5 |  | 46.1 | 23.8 | 368 | 55.2 | 0.3 | 23.1
| 0.19055 | 3 | 1549 | 50.8 | 77.9 | 68.1 | 31.6 | 24.3 | 55.2 |  | 0.05 | 104.3 | 42.6 | 0.87 |  |  | 3.01 | 25.5 |  | 46 | 23.9 | 367.7 | 55.2 | 0.3 | 23.1
| 0.19083 | 3 | 1543 | 49.6 | 77.8 | 68 | 31.6 | 24.3 | 55.2 |  | 0.05 | 104.1 | 42.6 | 0.86 |  |  | 3.04 | 25.5 |  | 46 | 23.9 | 366.1 | 55.3 | 0.3 | 23.1
| 0.19111 | 3 | 1545 | 50.3 | 77.8 | 67.9 | 31.6 | 24.3 | 55.2 |  | 0.05 | 104 | 42.6 | 0.86 |  |  | 3.05 | 25.5 |  | 46 | 23.9 | 367.5 | 55.3 | 0.3 | 23.1
| 0.19139 | 3 | 1550 | 51 | 77.7 | 67.8 | 31.6 | 24.3 | 55.1 |  | 0.05 | 103.9 | 42.6 | 0.86 |  |  | 3.04 | 25.5 |  | 46 | 23.9 | 369.1 | 55.1 | 0.3 | 23.1
| 0.19166 | 3 | 1546 | 49.8 | 77.7 | 67.8 | 31.6 | 24.3 | 55.1 |  | 0.05 | 103.9 | 42.6 | 0.86 |  |  | 3.02 | 25.5 |  | 45.9 | 23.9 | 368 | 55.2 | 0.3 | 23.1
| 0.19194 | 3 | 1545 | 49.7 | 77.7 | 67.8 | 31.6 | 24.3 | 55.1 |  | 0.05 | 103.9 | 42.1 | 0.86 |  |  | 3.02 | 25.5 |  | 45.9 | 23.9 | 367.5 | 55.2 | 0.3 | 23.1
| 0.19222 | 3 | 1549 | 50.5 | 77.6 | 67.7 | 31.6 | 24.4 | 55.1 |  | 0.05 | 103.9 | 42.1 | 0.86 |  |  | 3.02 | 25.5 |  | 45.9 | 23.9 | 369.3 | 55.2 | 0.3 | 23.1
| 0.1925 | 3 | 1546 | 49.8 | 77.6 | 67.7 | 31.6 | 24.3 | 55 |  | 0.05 | 103.9 | 42.6 | 0.86 |  |  | 3.03 | 25.5 |  | 45.9 | 23.9 | 368.6 | 55.2 | 0.3 | 23.1
| 0.19278 | 3 | 1546 | 50.5 | 77.6 | 67.6 | 31.6 | 24.3 | 55 |  | 0.05 | 103.9 | 42.6 | 0.86 |  |  | 3.04 | 25.5 |  | 45.9 | 23.9 | 369 | 55.3 | 0.3 | 23.1
| 0.19305 | 3 | 1549 | 50.3 | 77.5 | 67.4 | 31.6 | 24.3 | 54.9 |  | 0.05 | 103.9 | 42.1 | 0.86 |  |  | 3.04 | 25.4 |  | 45.9 | 23.9 | 369.4 | 55.1 | 0.3 | 23.1
| 0.19333 | 3 | 1545 | 49.2 | 77.5 | 67.4 | 31.6 | 24.3 | 54.9 |  | 0.05 | 103.9 | 42.6 | 0.86 |  |  | 3.04 | 25.4 |  | 45.8 | 23.9 | 369 | 55.2 | 0.3 | 23.1
| 0.19361 | 3 | 1547 | 49.7 | 77.5 | 67.4 | 31.6 | 24.3 | 54.9 |  | 0.05 | 103.9 | 42.1 | 0.86 |  |  | 3.07 | 25.4 |  | 45.8 | 23.9 | 370.1 | 55.2 | 0.3 | 23.1
| 0.19389 | 3 | 1548 | 50.9 | 77.4 | 67.3 | 31.6 | 24.4 | 54.9 |  | 0.05 | 103.9 | 42.6 | 0.86 |  |  | 3.08 | 25.4 |  | 45.8 | 23.9 | 370.1 | 55.2 | 0.3 | 23.1
| 0.19416 | 3 | 1544 | 50.4 | 77.4 | 67.3 | 31.6 | 24.4 | 54.7 |  | 0.05 | 103.9 | 42.1 | 0.86 |  |  | 3.07 | 25.4 |  | 45.8 | 23.9 | 369.9 | 55.2 | 0.3 | 23.1
| 0.19444 | 3 | 1549 | 50 | 77.3 | 67.2 | 31.6 | 24.3 | 54.8 |  | 0.05 | 103.9 | 42.6 | 0.86 |  |  | 3.07 | 25.4 |  | 45.8 | 23.9 | 371.5 | 55.2 | 0.3 | 23
| 0.19472 | 3 | 1546 | 50.4 | 77.3 | 67.1 | 31.6 | 24.4 | 54.8 |  | 0.05 | 104 | 42.6 | 0.85 |  |  | 3.08 | 25.4 |  | 45.8 | 23.9 | 370.6 | 55.2 | 0.3 | 23.1
| 0.195 | 3 | 1545 | 50.3 | 77.3 | 67.1 | 31.6 | 24.4 | 54.8 |  | 0.05 | 104.1 | 42.1 | 0.85 |  |  | 3.09 | 25.4 |  | 45.8 | 23.9 | 370.9 | 55.2 | 0.3 | 23
| 0.19527 | 3 | 1549 | 49.5 | 77.3 | 67 | 31.6 | 24.4 | 54.7 |  | 0.05 | 104.2 | 42.6 | 0.85 |  |  | 3.1 | 25.4 |  | 45.8 | 23.9 | 372.2 | 55.1 | 0.3 | 23
| 0.19555 | 3 | 1547 | 49.3 | 77.2 | 66.9 | 31.6 | 24.4 | 54.7 |  | 0.05 | 104.3 | 42.6 | 0.85 |  |  | 3.09 | 25.4 |  | 45.8 | 23.9 | 371.5 | 55.2 | 0.3 | 23
| 0.19583 | 3 | 1546 | 50.2 | 77.2 | 66.9 | 31.6 | 24.4 | 54.7 |  | 0.05 | 104.3 | 42.6 | 0.85 |  |  | 3.08 | 25.4 |  | 45.7 | 23.9 | 371.3 | 55.2 | 0.3 | 23
| 0.19611 | 3 | 1547 | 50.3 | 77.2 | 66.9 | 31.6 | 24.4 | 54.6 |  | 0.05 | 104.3 | 42.6 | 0.85 |  |  | 3.08 | 25.4 |  | 45.7 | 23.9 | 371.9 | 55.2 | 0.3 | 23
| 0.19639 | 3 | 1546 | 49.7 | 77.1 | 66.8 | 31.6 | 24.4 | 54.6 |  | 0.05 | 104.2 | 42.1 | 0.85 |  |  | 3.07 | 25.4 |  | 45.7 | 23.9 | 371.8 | 55.2 | 0.3 | 23
| 0.19666 | 3 | 1545 | 49.6 | 77.1 | 66.8 | 31.6 | 24.4 | 54.6 |  | 0.05 | 104.1 | 42.1 | 0.85 |  |  | 3.06 | 25.4 |  | 45.7 | 23.9 | 371.4 | 55.2 | 0.3 | 23
| 0.19694 | 3 | 1547 | 50.7 | 77 | 66.6 | 31.6 | 24.3 | 54.4 |  | 0.05 | 103.9 | 42.6 | 0.85 |  |  | 3.06 | 25.4 |  | 45.7 | 23.9 | 372.9 | 55.1 | 0.3 | 23
| 0.19722 | 3 | 1549 | 50.4 | 77.1 | 66.6 | 31.6 | 24.4 | 54.4 |  | 0.05 | 103.9 | 42.6 | 0.85 |  |  | 3.08 | 25.4 |  | 45.7 | 23.9 | 373.4 | 55.2 | 0.3 | 23
| 0.1975 | 3 | 1546 | 49.7 | 77 | 66.6 | 31.6 | 24.4 | 54.4 |  | 0.05 | 103.9 | 42.6 | 0.84 |  |  | 3.09 | 25.4 |  | 45.7 | 23.9 | 372.7 | 55.2 | 0.3 | 23
| 0.19778 | 3 | 1549 | 50.4 | 77 | 66.5 | 31.6 | 24.4 | 54.4 |  | 0.05 | 103.9 | 42.6 | 0.85 |  |  | 3.09 | 25.4 |  | 45.7 | 23.9 | 373.3 | 55.2 | 0.3 | 23
| 0.19805 | 3 | 1545 | 50.8 | 76.9 | 66.4 | 31.6 | 24.4 | 54.3 |  | 0.05 | 103.9 | 42.6 | 0.84 |  |  | 3.1 | 25.4 |  | 45.7 | 23.9 | 372.6 | 55.2 | 0.3 | 23
| 0.19833 | 3 | 1544 | 50.3 | 76.9 | 66.4 | 31.6 | 24.4 | 54.3 |  | 0.05 | 103.9 | 42.6 | 0.84 |  |  | 3.1 | 25.4 |  | 45.7 | 23.9 | 373.4 | 55.2 | 0.3 | 23
| 0.19861 | 3 | 1551 | 50.3 | 76.9 | 66.3 | 31.5 | 24.4 | 54.3 |  | 0.05 | 103.9 | 42.6 | 0.84 |  |  | 3.11 | 25.4 |  | 45.7 | 24 | 375.4 | 55.2 | 0.3 | 23
| 0.19889 | 3 | 1546 | 50.5 | 76.9 | 66.3 | 31.6 | 24.4 | 54.3 |  | 0.05 | 103.9 | 43.1 | 0.84 |  |  | 3.12 | 25.5 |  | 45.7 | 23.9 | 374 | 55.2 | 0.3 | 23
| 0.19916 | 3 | 1544 | 50.3 | 76.9 | 66.3 | 31.5 | 24.4 | 54.3 |  | 0.05 | 103.9 | 42.6 | 0.84 |  |  | 3.13 | 25.5 |  | 45.6 | 23.9 | 374.1 | 55.2 | 0.3 | 23
| 0.19944 | 3 | 1551 | 50.4 | 76.9 | 66.1 | 31.5 | 24.4 | 54.2 |  | 0.05 | 103.9 | 42.6 | 0.84 |  |  | 3.14 | 25.5 |  | 45.6 | 23.9 | 376.1 | 55.2 | 0.3 | 23
| 0.19972 | 3 | 1546 | 50.1 | 76.8 | 66 | 31.6 | 24.4 | 54.2 |  | 0.05 | 103.9 | 42.6 | 0.84 |  |  | 3.15 | 25.5 |  | 45.7 | 23.9 | 374.1 | 55.2 | 0.3 | 23
| 0.2 | 3 | 1543 | 50.3 | 76.8 | 66 | 31.5 | 24.4 | 54.2 |  | 0.05 | 103.9 | 42.1 | 0.84 |  |  | 3.14 | 25.5 |  | 45.6 | 24 | 374.6 | 55.2 | 0.3 | 23
| 0.20027 | 3 | 1549 | 50.5 | 76.8 | 65.9 | 31.5 | 24.4 | 54.1 |  | 0.05 | 103.9 | 42.6 | 0.84 |  |  | 3.13 | 25.5 |  | 45.6 | 24 | 376.3 | 55.2 | 0.3 | 23
| 0.20055 | 3 | 1546 | 50.2 | 76.7 | 65.9 | 31.6 | 24.4 | 54.1 |  | 0.05 | 104 | 42.6 | 0.84 |  |  | 3.15 | 25.5 |  | 45.6 | 24 | 375.2 | 55.2 | 0.3 | 23
| 0.20083 | 3 | 1546 | 50.3 | 76.7 | 65.8 | 31.5 | 24.4 | 54.1 |  | 0.05 | 104 | 42.1 | 0.84 |  |  | 3.16 | 25.5 |  | 45.6 | 24 | 376 | 55.2 | 0.3 | 22.9
| 0.20111 | 3 | 1550 | 50.6 | 76.6 | 65.8 | 31.5 | 24.4 | 54.1 |  | 0.05 | 104.1 | 42.1 | 0.84 |  |  | 3.17 | 25.5 |  | 45.6 | 24 | 376.8 | 55.1 | 0.3 | 22.9
| 0.20139 | 3 | 1545 | 50.2 | 76.6 | 65.7 | 31.5 | 24.4 | 54 |  | 0.05 | 104.2 | 42.1 | 0.83 |  |  | 3.16 | 25.5 |  | 45.6 | 24 | 375.5 | 55.2 | 0.4 | 22.9
| 0.20166 | 3 | 1544 | 49.7 | 76.5 | 65.7 | 31.5 | 24.4 | 54 |  | 0.05 | 104.2 | 42.1 | 0.83 |  |  | 3.16 | 25.5 |  | 45.6 | 24 | 376 | 55.3 | 0.4 | 23
| 0.20194 | 3 | 1550 | 49.8 | 76.5 | 65.6 | 31.5 | 24.4 | 53.9 |  | 0.05 | 104.3 | 42.6 | 0.84 |  |  | 3.16 | 25.5 |  | 45.6 | 24 | 377.8 | 55.2 | 0.4 | 23
| 0.20222 | 3 | 1550 | 50.3 | 76.4 | 65.6 | 31.5 | 24.4 | 53.9 |  | 0.05 | 104.2 | 42.6 | 0.84 |  |  | 3.17 | 25.5 |  | 45.5 | 24 | 377.4 | 55.2 | 0.4 | 22.9
| 0.2025 | 3 | 1545 | 49.8 | 76.4 | 65.4 | 31.5 | 24.4 | 53.9 |  | 0.05 | 104.1 | 43.1 | 0.83 |  |  | 3.18 | 25.5 |  | 45.5 | 24 | 377 | 55.2 | 0.3 | 23
| 0.20277 | 3 | 1547 | 50.1 | 76.4 | 65.4 | 31.5 | 24.4 | 54 |  | 0.05 | 104.1 | 42.6 | 0.83 |  |  | 3.18 | 25.6 |  | 45.5 | 24 | 377.8 | 55.2 | 0.3 | 23
| 0.20305 | 3 | 1548 | 50.9 | 76.3 | 65.3 | 31.5 | 24.4 | 53.9 |  | 0.05 | 104 | 42.6 | 0.83 |  |  | 3.19 | 25.6 |  | 45.5 | 24 | 377.7 | 55.1 | 0.3 | 22.9
| 0.20333 | 3 | 1545 | 49.8 | 76.3 | 65.3 | 31.5 | 24.4 | 53.9 |  | 0.05 | 104 | 42.6 | 0.83 |  |  | 3.17 | 25.6 |  | 45.5 | 24 | 377.2 | 55.2 | 0.4 | 22.9
| 0.20361 | 3 | 1544 | 49.4 | 76.3 | 65.2 | 31.5 | 24.4 | 53.8 |  | 0.05 | 103.9 | 42.6 | 0.83 |  |  | 3.16 | 25.6 |  | 45.5 | 24 | 377.4 | 55.1 | 0.3 | 22.9
| 0.20389 | 3 | 1546 | 51.1 | 76.3 | 65.2 | 31.5 | 24.4 | 53.9 |  | 0.05 | 103.9 | 42.1 | 0.83 |  |  | 3.17 | 25.6 |  | 45.5 | 24 | 378.6 | 55.1 | 0.4 | 22.9
| 0.20416 | 3 | 1549 | 50.5 | 76.3 | 65.1 | 31.5 | 24.5 | 53.9 |  | 0.05 | 103.9 | 42.6 | 0.83 |  |  | 3.18 | 25.6 |  | 45.5 | 24.1 | 379 | 55.1 | 0.4 | 22.9
| 0.20444 | 3 | 1546 | 49.7 | 76.3 | 65.1 | 31.4 | 24.5 | 53.7 |  | 0.05 | 103.9 | 42.6 | 0.83 |  |  | 3.18 | 25.6 |  | 45.4 | 24 | 378.8 | 55.2 | 0.4 | 22.9
| 0.20472 | 3 | 1543 | 50 | 76.2 | 65 | 31.4 | 24.4 | 53.7 |  | 0.05 | 103.9 | 42.6 | 0.83 |  |  | 3.18 | 25.6 |  | 45.4 | 24.1 | 378.1 | 55.1 | 0.3 | 22.9
| 0.205 | 3 | 1549 | 50.2 | 76.2 | 64.9 | 31.4 | 24.5 | 53.7 |  | 0.05 | 103.9 | 42.6 | 0.83 |  |  | 3.19 | 25.6 |  | 45.4 | 24.1 | 380.5 | 55 | 0.3 | 22.9
| 0.20528 | 3 | 1549 | 49.6 | 76.2 | 64.9 | 31.4 | 24.5 | 53.7 |  | 0.05 | 103.9 | 42.6 | 0.83 |  |  | 3.2 | 25.5 |  | 45.4 | 24.1 | 380.2 | 55.1 | 0.3 | 22.9
| 0.20555 | 3 | 1544 | 49.5 | 76.1 | 64.8 | 31.4 | 24.6 | 53.6 |  | 0.05 | 103.9 | 43.1 | 0.83 |  |  | 3.22 | 25.5 |  | 45.4 | 24.1 | 379 | 55.2 | 0.4 | 22.9
| 0.20583 | 3 | 1546 | 51 | 76.1 | 64.7 | 31.4 | 24.6 | 53.6 |  | 0.05 | 103.9 | 42.6 | 0.83 |  |  | 3.22 | 25.6 |  | 45.4 | 24.1 | 380.1 | 55.2 | 0.3 | 22.9
| 0.20611 | 3 | 1549 | 50.6 | 76.1 | 64.7 | 31.4 | 24.5 | 53.5 |  | 0.05 | 103.9 | 42.6 | 0.83 |  |  | 3.22 | 25.5 |  | 45.4 | 24.1 | 380.7 | 55.1 | 0.3 | 22.9
| 0.20639 | 3 | 1548 | 49.9 | 76.1 | 64.7 | 31.4 | 24.6 | 53.5 |  | 0.05 | 103.9 | 42.6 | 0.82 |  |  | 3.23 | 25.6 |  | 45.4 | 24.1 | 381 | 55.1 | 0.3 | 22.9
| 0.20666 | 3 | 1544 | 50.6 | 76 | 64.7 | 31.4 | 24.6 | 53.5 |  | 0.05 | 103.9 | 42.6 | 0.82 |  |  | 3.22 | 25.6 |  | 45.4 | 24.1 | 380.3 | 55.2 | 0.3 | 22.9
| 0.20694 | 3 | 1549 | 50.5 | 75.9 | 64.7 | 31.4 | 24.6 | 53.4 |  | 0.05 | 104 | 42.6 | 0.82 |  |  | 3.23 | 25.6 |  | 45.4 | 24.1 | 381.6 | 55.2 | 0.3 | 22.9
| 0.20722 | 3 | 1546 | 50.3 | 75.9 | 64.6 | 31.4 | 24.6 | 53.4 |  | 0.05 | 104 | 42.1 | 0.82 |  |  | 3.25 | 25.6 |  | 45.4 | 24.1 | 381.4 | 55.2 | 0.3 | 22.9
| 0.2075 | 3 | 1547 | 49.7 | 75.9 | 64.4 | 31.4 | 24.6 | 53.4 |  | 0.05 | 104 | 42.6 | 0.82 |  |  | 3.26 | 25.6 |  | 45.4 | 24.1 | 381.8 | 55.2 | 0.3 | 22.9
| 0.20777 | 3 | 1546 | 50.1 | 75.8 | 64.5 | 31.4 | 24.6 | 53.4 |  | 0.05 | 104 | 42.6 | 0.82 |  |  | 3.26 | 25.6 |  | 45.3 | 24.1 | 381.8 | 55.2 | 0.3 | 22.9
| 0.20805 | 3 | 1545 | 49.8 | 75.8 | 64.4 | 31.4 | 24.6 | 53.3 |  | 0.05 | 104.1 | 42.1 | 0.82 |  |  | 3.25 | 25.6 |  | 45.4 | 24.1 | 381.8 | 55.2 | 0.4 | 22.9
| 0.20833 | 3 | 1548 | 50.4 | 75.8 | 64.4 | 31.4 | 24.6 | 53.3 |  | 0.05 | 104.1 | 42.6 | 0.82 |  |  | 3.25 | 25.6 |  | 45.3 | 24.1 | 382.7 | 55.2 | 0.3 | 22.9
| 0.20861 | 3 | 1546 | 50.6 | 75.7 | 64.4 | 31.4 | 24.6 | 53.3 |  | 0.05 | 104.1 | 42.6 | 0.82 |  |  | 3.24 | 25.6 |  | 45.3 | 24.1 | 382.7 | 55.2 | 0.3 | 22.9
| 0.20889 | 3 | 1546 | 50 | 75.7 | 64.4 | 31.4 | 24.6 | 53.3 |  | 0.05 | 104.1 | 42.6 | 0.82 |  |  | 3.23 | 25.6 |  | 45.3 | 24.1 | 382.5 | 55.2 | 0.3 | 22.9
| 0.20916 | 3 | 1549 | 50.1 | 75.7 | 64.3 | 31.4 | 24.6 | 53.2 |  | 0.05 | 104.2 | 42.6 | 0.82 |  |  | 3.22 | 25.6 |  | 45.3 | 24.1 | 383.6 | 55.2 | 0.3 | 22.9
| 0.20944 | 3 | 1546 | 49.9 | 75.6 | 64.2 | 31.4 | 24.6 | 53.2 |  | 0.05 | 104.2 | 42.6 | 0.82 |  |  | 3.24 | 25.6 |  | 45.3 | 24.1 | 383.1 | 55.2 | 0.4 | 22.9
| 0.20972 | 3 | 1546 | 50.5 | 75.7 | 64.2 | 31.4 | 24.6 | 53.2 |  | 0.05 | 104.1 | 42.6 | 0.82 |  |  | 3.26 | 25.6 |  | 45.3 | 24.1 | 383.4 | 55.2 | 0.3 | 22.9
| 0.21 | 3 | 1543 | 50.3 | 75.6 | 64.1 | 31.4 | 24.6 | 53.2 |  | 0.05 | 104.1 | 42.6 | 0.82 |  |  | 3.26 | 25.6 |  | 45.3 | 24.1 | 383.4 | 55.2 | 0.3 | 22.9
| 0.21027 | 3 | 1549 | 49.9 | 75.6 | 64.2 | 31.4 | 24.6 | 53.2 |  | 0.05 | 104.1 | 42.6 | 0.82 |  |  | 3.24 | 25.6 |  | 45.3 | 24.2 | 384.7 | 55.1 | 0.3 | 22.9
| 0.21055 | 3 | 1547 | 50.4 | 75.4 | 64.2 | 31.4 | 24.6 | 53.1 |  | 0.05 | 104 | 42.6 | 0.82 |  |  | 3.24 | 25.6 |  | 45.3 | 24.2 | 384 | 55.1 | 0.4 | 22.9
| 0.21083 | 3 | 1544 | 50 | 75.4 | 64.1 | 31.4 | 24.6 | 53.1 |  | 0.05 | 104 | 42.1 | 0.82 |  |  | 3.25 | 25.6 |  | 45.2 | 24.2 | 384.1 | 55.2 | 0.4 | 22.9
| 0.21111 | 3 | 1550 | 49.6 | 75.4 | 64.1 | 31.4 | 24.6 | 53.1 |  | 0.05 | 104 | 42.6 | 0.82 |  |  | 3.27 | 25.6 |  | 45.2 | 24.2 | 385.8 | 55 | 0.4 | 22.9
| 0.21139 | 3 | 1548 | 49.7 | 75.4 | 64 | 31.4 | 24.6 | 53.1 |  | 0.05 | 104 | 42.1 | 0.81 |  |  | 3.27 | 25.6 |  | 45.2 | 24.2 | 385.1 | 55.1 | 0.4 | 22.9
| 0.21166 | 3 | 1541 | 50.9 | 75.4 | 64.1 | 31.4 | 24.6 | 53 |  | 0.05 | 104 | 42.6 | 0.81 |  |  | 3.26 | 25.6 |  | 45.2 | 24.2 | 384.4 | 55.2 | 0.3 | 22.9
| 0.21194 | 3 | 1548 | 50 | 75.3 | 64 | 31.4 | 24.6 | 53 |  | 0.05 | 104 | 42.6 | 0.81 |  |  | 3.25 | 25.6 |  | 45.2 | 24.2 | 386.5 | 55 | 0.4 | 22.9
| 0.21222 | 3 | 1551 | 50 | 75.3 | 64 | 31.4 | 24.6 | 52.9 |  | 0.05 | 104 | 42.6 | 0.81 |  |  | 3.25 | 25.6 |  | 45.2 | 24.2 | 386.5 | 55.1 | 0.4 | 22.9
| 0.2125 | 3 | 1543 | 50.2 | 75.2 | 63.9 | 31.4 | 24.6 | 52.9 |  | 0.05 | 104 | 42.1 | 0.81 |  |  | 3.26 | 25.6 |  | 45.2 | 24.2 | 385.2 | 55.2 | 0.4 | 22.9
| 0.21278 | 3 | 1545 | 50.4 | 75.2 | 63.8 | 31.4 | 24.6 | 52.9 |  | 0.05 | 104 | 42.1 | 0.81 |  |  | 3.26 | 25.6 |  | 45.2 | 24.2 | 385.9 | 55.2 | 0.4 | 22.8
| 0.21305 | 3 | 1548 | 50 | 75.2 | 63.8 | 31.4 | 24.6 | 52.9 |  | 0.05 | 104 | 42.1 | 0.81 |  |  | 3.27 | 25.6 |  | 45.2 | 24.2 | 386.9 | 55.1 | 0.4 | 22.8
| 0.21333 | 3 | 1546 | 49.6 | 75.2 | 63.9 | 31.4 | 24.6 | 52.9 |  | 0.05 | 104 | 42.6 | 0.81 |  |  | 3.29 | 25.6 |  | 45.2 | 24.2 | 386.9 | 55.2 | 0.4 | 22.8
| 0.21361 | 3 | 1544 | 50.6 | 75.2 | 63.8 | 31.4 | 24.6 | 52.8 |  | 0.05 | 104 | 42.1 | 0.81 |  |  | 3.31 | 25.6 |  | 45.2 | 24.2 | 386.3 | 55.2 | 0.4 | 22.8
| 0.21389 | 3 | 1548 | 50.1 | 75.1 | 63.8 | 31.4 | 24.6 | 52.8 |  | 0.05 | 104 | 42.1 | 0.81 |  |  | 3.3 | 25.6 |  | 45.2 | 24.2 | 388.3 | 55.2 | 0.3 | 22.8
| 0.21416 | 3 | 1550 | 50.4 | 75.1 | 63.7 | 31.4 | 24.6 | 52.8 |  | 0.05 | 104 | 42.1 | 0.81 |  |  | 3.3 | 25.6 |  | 45.2 | 24.2 | 388.3 | 55.2 | 0.3 | 22.8
| 0.21444 | 3 | 1543 | 50.7 | 75.1 | 63.8 | 31.4 | 24.6 | 52.8 |  | 0.05 | 104 | 42.6 | 0.81 |  |  | 3.3 | 25.6 |  | 45.1 | 24.2 | 386.6 | 55.2 | 0.3 | 22.8
| 0.21472 | 3 | 1547 | 50.5 | 75.1 | 63.8 | 31.4 | 24.6 | 52.7 |  | 0.05 | 104 | 42.6 | 0.81 |  |  | 3.3 | 25.6 |  | 45.1 | 24.2 | 388.8 | 55.2 | 0.3 | 22.8
| 0.215 | 3 | 1547 | 50.8 | 75 | 63.7 | 31.4 | 24.6 | 52.7 |  | 0.05 | 104 | 42.6 | 0.81 |  |  | 3.31 | 25.6 |  | 45.1 | 24.2 | 388.4 | 55.1 | 0.3 | 22.8
| 0.21527 | 3 | 1547 | 50.8 | 74.9 | 63.7 | 31.4 | 24.6 | 52.7 |  | 0.05 | 104 | 42.6 | 0.81 |  |  | 3.3 | 25.6 |  | 45.1 | 24.2 | 388.7 | 55.2 | 0.4 | 22.8
| 0.21555 | 3 | 1545 | 49.5 | 74.9 | 63.7 | 31.4 | 24.6 | 52.6 |  | 0.05 | 104 | 42.6 | 0.81 |  |  | 3.3 | 25.6 |  | 45.1 | 24.2 | 388.1 | 55.2 | 0.3 | 22.8
| 0.21583 | 3 | 1546 | 49.9 | 74.9 | 63.6 | 31.4 | 24.6 | 52.6 |  | 0.05 | 104 | 42.6 | 0.81 |  |  | 3.29 | 25.6 |  | 45.1 | 24.2 | 389.3 | 55.2 | 0.3 | 22.8
| 0.21611 | 3 | 1545 | 51.1 | 74.9 | 63.6 | 31.4 | 24.6 | 52.6 |  | 0.05 | 104 | 42.6 | 0.81 |  |  | 3.3 | 25.6 |  | 45.1 | 24.2 | 388.9 | 55.1 | 0.3 | 22.8
| 0.21639 | 3 | 1546 | 50.2 | 74.8 | 63.7 | 31.4 | 24.7 | 52.6 |  | 0.05 | 104 | 42.6 | 0.81 |  |  | 3.31 | 25.6 |  | 45.1 | 24.2 | 389.7 | 55.1 | 0.4 | 22.8
| 0.21666 | 3 | 1548 | 49.6 | 74.8 | 63.6 | 31.4 | 24.6 | 52.5 |  | 0.05 | 104 | 42.6 | 0.81 |  |  | 3.31 | 25.6 |  | 45.1 | 24.2 | 390.1 | 55.1 | 0.3 | 22.8
| 0.21694 | 3 | 1545 | 50.4 | 74.8 | 63.6 | 31.4 | 24.7 | 52.5 |  | 0.05 | 104 | 42.6 | 0.81 |  |  | 3.31 | 25.6 |  | 45.1 | 24.3 | 389.6 | 55.2 | 0.3 | 22.8
| 0.21722 | 3 | 1546 | 50.3 | 74.8 | 63.6 | 31.4 | 24.6 | 52.5 |  | 0.05 | 104 | 42.6 | 0.81 |  |  | 3.32 | 25.6 |  | 45.1 | 24.3 | 390.2 | 55.2 | 0.3 | 22.8
| 0.2175 | 3 | 1546 | 49.6 | 74.7 | 63.5 | 31.4 | 24.7 | 52.4 |  | 0.05 | 104 | 42.6 | 0.81 |  |  | 3.33 | 25.6 |  | 45 | 24.3 | 390.1 | 55.2 | 0.3 | 22.8
| 0.21777 | 3 | 1546 | 50.5 | 74.7 | 63.6 | 31.4 | 24.7 | 52.4 |  | 0.05 | 104 | 42.6 | 0.81 |  |  | 3.31 | 25.6 |  | 45 | 24.3 | 390.9 | 55.3 | 0.3 | 22.8
| 0.21805 | 3 | 1549 | 51.1 | 74.7 | 63.6 | 31.4 | 24.7 | 52.4 |  | 0.05 | 104 | 42.6 | 0.81 |  |  | 3.3 | 25.6 |  | 44.9 | 24.3 | 391.6 | 55.2 | 0.4 | 22.8
| 0.21833 | 3 | 1544 | 50.4 | 74.7 | 63.6 | 31.4 | 24.7 | 52.4 |  | 0.05 | 104 | 42.1 | 0.81 |  |  | 3.33 | 25.6 |  | 44.9 | 24.3 | 390.5 | 55.2 | 0.3 | 22.8
| 0.21861 | 3 | 1546 | 50.2 | 74.6 | 63.4 | 31.4 | 24.7 | 52.3 |  | 0.05 | 104 | 42.6 | 0.8 |  |  | 3.33 | 25.6 |  | 44.9 | 24.3 | 391.7 | 55.2 | 0.4 | 22.8
| 0.21889 | 3 | 1547 | 50.6 | 74.6 | 63.5 | 31.4 | 24.7 | 52.3 |  | 0.05 | 104 | 42.1 | 0.8 |  |  | 3.33 | 25.6 |  | 44.9 | 24.3 | 391.7 | 55.2 | 0.4 | 22.8
| 0.21916 | 3 | 1544 | 50.4 | 74.6 | 63.6 | 31.4 | 24.7 | 52.3 |  | 0.05 | 104 | 42.6 | 0.81 |  |  | 3.32 | 25.5 |  | 44.9 | 24.3 | 391.2 | 55.3 | 0.3 | 22.8
| 0.21944 | 3 | 1544 | 49.9 | 74.5 | 63.6 | 31.4 | 24.7 | 52.3 |  | 0.05 | 104 | 42.6 | 0.81 |  |  | 3.3 | 25.5 |  | 44.9 | 24.3 | 391.5 | 55.3 | 0.3 | 22.8
| 0.21972 | 3 | 1549 | 50.1 | 74.6 | 63.6 | 31.4 | 24.7 | 52.2 |  | 0.05 | 104 | 42.1 | 0.81 |  |  | 3.3 | 25.5 |  | 44.9 | 24.3 | 393.5 | 55.2 | 0.3 | 22.8
| 0.22 | 3 | 1548 | 50.8 | 74.5 | 63.5 | 31.4 | 24.7 | 52.2 |  | 0.05 | 104 | 42.6 | 0.81 |  |  | 3.31 | 25.5 |  | 44.9 | 24.3 | 392.5 | 55.1 | 0.4 | 22.8
| 0.22028 | 3 | 1543 | 50.2 | 74.4 | 63.5 | 31.4 | 24.7 | 52.2 |  | 0.05 | 104 | 42.6 | 0.81 |  |  | 3.31 | 25.5 |  | 44.9 | 24.3 | 392.3 | 55.2 | 0.4 | 22.8
| 0.22055 | 3 | 1547 | 50.1 | 74.4 | 63.5 | 31.4 | 24.7 | 52.2 |  | 0.05 | 104 | 42.6 | 0.8 |  |  | 3.31 | 25.5 |  | 44.9 | 24.3 | 393.1 | 55.2 | 0.3 | 22.8
| 0.22083 | 3 | 1546 | 50.7 | 74.4 | 63.4 | 31.4 | 24.7 | 52.1 |  | 0.05 | 104 | 42.6 | 0.8 |  |  | 3.32 | 25.5 |  | 44.9 | 24.3 | 393 | 55.2 | 0.4 | 22.8
| 0.22111 | 3 | 1547 | 50.8 | 74.3 | 63.4 | 31.4 | 24.7 | 52.1 |  | 0.05 | 104 | 42.6 | 0.8 |  |  | 3.34 | 25.5 |  | 44.9 | 24.3 | 393.3 | 55.2 | 0.4 | 22.8
| 0.22139 | 3 | 1543 | 49.8 | 74.3 | 63.4 | 31.4 | 24.7 | 52.1 |  | 0.05 | 104 | 42.6 | 0.8 |  |  | 3.35 | 25.5 |  | 44.9 | 24.3 | 392.8 | 55.2 | 0.4 | 22.7
| 0.22166 | 3 | 1546 | 49.9 | 74.3 | 63.4 | 31.4 | 24.7 | 52.1 |  | 0.05 | 104 | 42.6 | 0.8 |  |  | 3.33 | 25.5 |  | 44.9 | 24.3 | 394.3 | 55.2 | 0.4 | 22.7
| 0.22194 | 3 | 1549 | 51 | 74.3 | 63.5 | 31.4 | 24.7 | 52 |  | 0.05 | 104 | 42.6 | 0.8 |  |  | 3.32 | 25.5 |  | 44.9 | 24.4 | 394.4 | 55.2 | 0.4 | 22.7
| 0.22222 | 3 | 1544 | 50 | 74.2 | 63.5 | 31.4 | 24.7 | 52 |  | 0.05 | 104 | 42.6 | 0.8 |  |  | 3.31 | 25.5 |  | 44.9 | 24.4 | 394 | 55.3 | 0.3 | 22.7
| 0.2225 | 3 | 1548 | 49.5 | 74.2 | 63.4 | 31.4 | 24.8 | 51.9 |  | 0.05 | 104 | 42.1 | 0.8 |  |  | 3.31 | 25.5 |  | 44.8 | 24.3 | 395 | 55.2 | 0.4 | 22.7
| 0.22277 | 3 | 1547 | 50.3 | 74.1 | 63.5 | 31.4 | 24.7 | 51.9 |  | 0.05 | 104 | 42.6 | 0.8 |  |  | 3.31 | 25.5 |  | 44.8 | 24.4 | 394.9 | 55.3 | 0.4 | 22.7
| 0.22305 | 3 | 1546 | 51.2 | 74.1 | 63.4 | 31.4 | 24.7 | 51.9 |  | 0.05 | 104 | 43.1 | 0.8 |  |  | 3.33 | 25.5 |  | 44.8 | 24.4 | 395 | 55.3 | 0.4 | 22.7
| 0.22333 | 3 | 1549 | 50.6 | 74.1 | 63.4 | 31.4 | 24.7 | 51.9 |  | 0.05 | 104 | 42.6 | 0.8 |  |  | 3.32 | 25.5 |  | 44.8 | 24.4 | 395.8 | 55.3 | 0.4 | 22.7
| 0.22361 | 3 | 1544 | 49.9 | 74.1 | 63.4 | 31.3 | 24.7 | 51.9 |  | 0.05 | 104 | 42.6 | 0.8 |  |  | 3.31 | 25.5 |  | 44.8 | 24.4 | 394.5 | 55.3 | 0.4 | 22.7
| 0.22389 | 3 | 1542 | 50.4 | 74 | 63.5 | 31.3 | 24.8 | 51.8 |  | 0.05 | 104 | 42.1 | 0.8 |  |  | 3.33 | 25.6 |  | 44.8 | 24.4 | 394.5 | 55.3 | 0.4 | 22.7
| 0.22416 | 3 | 1551 | 50.5 | 73.9 | 63.5 | 31.3 | 24.7 | 51.8 |  | 0.05 | 104 | 42.6 | 0.8 |  |  | 3.34 | 25.5 |  | 44.8 | 24.4 | 396.8 | 55.2 | 0.3 | 22.7
| 0.22444 | 3 | 1547 | 50.4 | 73.9 | 63.5 | 31.3 | 24.8 | 51.8 |  | 0.05 | 104 | 42.6 | 0.8 |  |  | 3.34 | 25.5 |  | 44.8 | 24.4 | 395.9 | 55.2 | 0.4 | 22.7
| 0.22472 | 3 | 1543 | 50.5 | 73.8 | 63.6 | 31.4 | 24.7 | 51.8 |  | 0.05 | 104 | 42.6 | 0.8 |  |  | 3.33 | 25.5 |  | 44.8 | 24.4 | 395.3 | 55.3 | 0.3 | 22.7
| 0.225 | 3 | 1546 | 50 | 73.9 | 63.5 | 31.4 | 24.7 | 51.7 |  | 0.05 | 104 | 42.6 | 0.8 |  |  | 3.34 | 25.5 |  | 44.8 | 24.4 | 396.8 | 55.3 | 0.4 | 22.7
| 0.22527 | 3 | 1549 | 50.3 | 73.8 | 63.5 | 31.4 | 24.7 | 51.7 |  | 0.05 | 104 | 42.6 | 0.8 |  |  | 3.34 | 25.5 |  | 44.8 | 24.4 | 396.6 | 55.2 | 0.4 | 22.7
| 0.22555 | 3 | 1546 | 50.5 | 73.8 | 63.4 | 31.4 | 24.8 | 51.7 |  | 0.05 | 104 | 42.6 | 0.8 |  |  | 3.34 | 25.6 |  | 44.8 | 24.4 | 396.4 | 55.3 | 0.3 | 22.7
| 0.22583 | 3 | 1544 | 50 | 73.8 | 63.5 | 31.3 | 24.8 | 51.7 |  | 0.05 | 104 | 42.6 | 0.8 |  |  | 3.34 | 25.5 |  | 44.7 | 24.4 | 396.5 | 55.2 | 0.3 | 22.7
| 0.22611 | 3 | 1552 | 49.6 | 73.8 | 63.6 | 31.3 | 24.8 | 51.6 |  | 0.05 | 104 | 42.6 | 0.8 |  |  | 3.32 | 25.5 |  | 44.7 | 24.4 | 398.4 | 55 | 0.3 | 22.7
| 0.22639 | 3 | 1545 | 50.3 | 73.8 | 63.5 | 31.4 | 24.8 | 51.6 |  | 0.05 | 104 | 42.1 | 0.8 |  |  | 3.32 | 25.5 |  | 44.7 | 24.4 | 397 | 55.2 | 0.3 | 22.7
| 0.22666 | 3 | 1546 | 50.7 | 73.7 | 63.5 | 31.3 | 24.8 | 51.6 |  | 0.05 | 104 | 42.6 | 0.8 |  |  | 3.31 | 25.5 |  | 44.7 | 24.4 | 397.2 | 55.2 | 0.3 | 22.7
| 0.22694 | 3 | 1547 | 50 | 73.7 | 63.5 | 31.3 | 24.8 | 51.6 |  | 0.05 | 104 | 42.6 | 0.8 |  |  | 3.31 | 25.5 |  | 44.7 | 24.4 | 397.6 | 55.2 | 0.3 | 22.7
| 0.22722 | 3 | 1548 | 49.4 | 73.7 | 63.6 | 31.3 | 24.8 | 51.5 |  | 0.05 | 104 | 42.6 | 0.8 |  |  | 3.32 | 25.5 |  | 44.7 | 24.4 | 398 | 55.2 | 0.3 | 22.7
| 0.2275 | 3 | 1546 | 50.5 | 73.7 | 63.6 | 31.3 | 24.8 | 51.5 |  | 0.05 | 104 | 42.1 | 0.8 |  |  | 3.33 | 25.5 |  | 44.7 | 24.4 | 398.1 | 55.2 | 0.4 | 22.7
| 0.22778 | 3 | 1544 | 51 | 73.6 | 63.6 | 31.3 | 24.8 | 51.4 |  | 0.05 | 104 | 42.1 | 0.8 |  |  | 3.32 | 25.5 |  | 44.7 | 24.4 | 398 | 55.2 | 0.4 | 22.7
| 0.22805 | 3 | 1550 | 49.6 | 73.6 | 63.6 | 31.4 | 24.8 | 51.4 |  | 0.05 | 104 | 42.6 | 0.8 |  |  | 3.32 | 25.5 |  | 44.7 | 24.4 | 399.4 | 55.1 | 0.3 | 22.7
| 0.22833 | 3 | 1547 | 50.2 | 73.5 | 63.6 | 31.4 | 24.8 | 51.4 |  | 0.05 | 104 | 42.1 | 0.8 |  |  | 3.31 | 25.5 |  | 44.7 | 24.5 | 398.6 | 55.2 | 0.4 | 22.7
| 0.22861 | 3 | 1545 | 50.8 | 73.4 | 63.6 | 31.4 | 24.8 | 51.4 |  | 0.05 | 104 | 42.1 | 0.8 |  |  | 3.32 | 25.5 |  | 44.7 | 24.5 | 398.9 | 55.3 | 0.3 | 22.7
| 0.22889 | 3 | 1547 | 50.2 | 73.4 | 63.6 | 31.4 | 24.8 | 51.3 |  | 0.05 | 104 | 42.6 | 0.8 |  |  | 3.33 | 25.5 |  | 44.7 | 24.5 | 399.2 | 55.2 | 0.3 | 22.7
| 0.22916 | 3 | 1550 | 50 | 73.3 | 63.6 | 31.3 | 24.8 | 51.3 |  | 0.05 | 104 | 42.1 | 0.8 |  |  | 3.33 | 25.5 |  | 44.7 | 24.5 | 400 | 55.2 | 0.4 | 22.7
| 0.22944 | 3 | 1546 | 50.5 | 73.3 | 63.6 | 31.3 | 24.8 | 51.3 |  | 0.05 | 103.9 | 42.6 | 0.8 |  |  | 3.32 | 25.5 |  | 44.7 | 24.5 | 399 | 55.2 | 0.4 | 22.7
| 0.22972 | 3 | 1544 | 49.9 | 73.3 | 63.6 | 31.3 | 24.8 | 51.3 |  | 0.05 | 103.9 | 42.1 | 0.8 |  |  | 3.32 | 25.5 |  | 44.7 | 24.6 | 399.6 | 55.2 | 0.4 | 22.7
| 0.23 | 3 | 1548 | 50.7 | 73.3 | 63.7 | 31.3 | 24.8 | 51.3 |  | 0.05 | 103.9 | 42.1 | 0.81 |  |  | 3.31 | 25.5 |  | 44.7 | 24.6 | 400.5 | 55.2 | 0.4 | 22.7
| 0.23027 | 3 | 1549 | 50.3 | 73.2 | 63.6 | 31.4 | 24.8 | 51.2 |  | 0.05 | 103.9 | 42.1 | 0.8 |  |  | 3.31 | 25.6 |  | 44.7 | 24.6 | 400.2 | 55.1 | 0.4 | 22.7
| 0.23055 | 3 | 1541 | 50.1 | 73.2 | 63.7 | 31.4 | 24.8 | 51.2 |  | 0.05 | 103.9 | 42.1 | 0.8 |  |  | 3.31 | 25.6 |  | 44.6 | 24.6 | 399.1 | 55.2 | 0.4 | 22.7
| 0.23083 | 3 | 1547 | 50.5 | 73.2 | 63.7 | 31.3 | 24.8 | 51.2 |  | 0.05 | 103.9 | 42.1 | 0.8 |  |  | 3.31 | 25.6 |  | 44.6 | 24.6 | 400.5 | 55.2 | 0.4 | 22.7
| 0.23111 | 3 | 1550 | 49.6 | 73.1 | 63.7 | 31.3 | 24.8 | 51.2 |  | 0.05 | 103.9 | 42.6 | 0.8 |  |  | 3.33 | 25.6 |  | 44.6 | 24.6 | 401.6 | 55.1 | 0.4 | 22.7
| 0.23139 | 3 | 1548 | 50.1 | 73.1 | 63.6 | 31.3 | 24.8 | 51.2 |  | 0.05 | 103.9 | 42.6 | 0.81 |  |  | 3.34 | 25.6 |  | 44.6 | 24.6 | 401.1 | 55.1 | 0.4 | 22.7
| 0.23166 | 3 | 1545 | 49.8 | 73.1 | 63.7 | 31.3 | 24.8 | 51.1 |  | 0.05 | 103.9 | 42.6 | 0.8 |  |  | 3.33 | 25.6 |  | 44.6 | 24.6 | 400.3 | 55.2 | 0.4 | 22.7
| 0.23194 | 3 | 1547 | 50.3 | 73.1 | 63.6 | 31.3 | 24.9 | 51.1 |  | 0.05 | 103.9 | 42.1 | 0.81 |  |  | 3.33 | 25.6 |  | 44.6 | 24.6 | 401.6 | 55.2 | 0.4 | 22.7
| 0.23222 | 3 | 1547 | 50.6 | 73 | 63.6 | 31.3 | 24.8 | 51.1 |  | 0.05 | 103.9 | 42.6 | 0.8 |  |  | 3.32 | 25.6 |  | 44.6 | 24.6 | 401.7 | 55.2 | 0.4 | 22.7
| 0.2325 | 3 | 1546 | 50.3 | 72.9 | 63.7 | 31.3 | 24.9 | 51.1 |  | 0.05 | 103.9 | 43.1 | 0.8 |  |  | 3.33 | 25.6 |  | 44.6 | 24.6 | 401.4 | 55.2 | 0.4 | 22.7
| 0.23277 | 3 | 1548 | 49.7 | 72.9 | 63.7 | 31.3 | 24.9 | 51.1 |  | 0.05 | 103.9 | 42.6 | 0.8 |  |  | 3.32 | 25.6 |  | 44.6 | 24.6 | 402.1 | 55.1 | 0.4 | 22.7
| 0.23305 | 3 | 1546 | 50 | 72.9 | 63.6 | 31.3 | 24.9 | 51 |  | 0.05 | 103.9 | 42.1 | 0.81 |  |  | 3.31 | 25.6 |  | 44.6 | 24.6 | 401.7 | 55.1 | 0.4 | 22.7
| 0.23333 | 3 | 1545 | 50.8 | 72.8 | 63.7 | 31.3 | 24.8 | 50.9 |  | 0.05 | 103.9 | 42.1 | 0.8 |  |  | 3.31 | 25.6 |  | 44.5 | 24.6 | 401.8 | 55.2 | 0.3 | 22.7
| 0.23361 | 3 | 1549 | 50.4 | 72.8 | 63.7 | 31.3 | 24.9 | 50.9 |  | 0.05 | 103.9 | 42.6 | 0.8 |  |  | 3.3 | 25.6 |  | 44.6 | 24.6 | 402.6 | 55.2 | 0.3 | 22.7
| 0.23389 | 3 | 1547 | 50.7 | 72.8 | 63.7 | 31.3 | 24.9 | 50.9 |  | 0.05 | 104 | 42.6 | 0.81 |  |  | 3.3 | 25.6 |  | 44.6 | 24.6 | 402.5 | 55.2 | 0.3 | 22.7
| 0.23416 | 3 | 1544 | 50.1 | 72.8 | 63.7 | 31.3 | 24.9 | 50.9 |  | 0.05 | 104.2 | 42.6 | 0.8 |  |  | 3.3 | 25.6 |  | 44.6 | 24.6 | 402.1 | 55.3 | 0.4 | 22.7
| 0.23444 | 3 | 1545 | 50.4 | 72.7 | 63.7 | 31.3 | 24.9 | 50.8 |  | 0.05 | 104.3 | 42.1 | 0.8 |  |  | 3.3 | 25.6 |  | 44.6 | 24.7 | 403 | 55.3 | 0.4 | 22.7
| 0.23472 | 3 | 1550 | 50.5 | 72.7 | 63.7 | 31.3 | 24.9 | 50.8 |  | 0.05 | 104.4 | 42.6 | 0.8 |  |  | 3.32 | 25.6 |  | 44.5 | 24.6 | 403.8 | 55.2 | 0.4 | 22.7
| 0.235 | 3 | 1546 | 50.1 | 72.7 | 63.7 | 31.3 | 24.9 | 50.8 |  | 0.05 | 104.3 | 42.6 | 0.81 |  |  | 3.33 | 25.6 |  | 44.5 | 24.6 | 403.1 | 55.2 | 0.4 | 22.7
| 0.23528 | 3 | 1543 | 50.5 | 72.6 | 63.7 | 31.3 | 24.9 | 50.8 |  | 0.05 | 104.2 | 42.6 | 0.81 |  |  | 3.33 | 25.6 |  | 44.5 | 24.6 | 402.9 | 55.2 | 0.4 | 22.7
| 0.23555 | 3 | 1547 | 50.6 | 72.6 | 63.6 | 31.3 | 24.9 | 50.8 |  | 0.05 | 104.1 | 42.6 | 0.8 |  |  | 3.31 | 25.6 |  | 44.5 | 24.7 | 403.9 | 55.1 | 0.4 | 22.7
| 0.23583 | 3 | 1551 | 50.2 | 72.5 | 63.7 | 31.3 | 24.9 | 50.7 |  | 0.05 | 104 | 42.6 | 0.8 |  |  | 3.32 | 25.6 |  | 44.5 | 24.7 | 404.9 | 55 | 0.4 | 22.7
| 0.23611 | 3 | 1546 | 50.4 | 72.5 | 63.7 | 31.3 | 24.9 | 50.7 |  | 0.05 | 103.9 | 42.1 | 0.8 |  |  | 3.32 | 25.6 |  | 44.5 | 24.7 | 403.8 | 55.1 | 0.4 | 22.7
| 0.23639 | 3 | 1544 | 50.2 | 72.4 | 63.7 | 31.3 | 24.9 | 50.7 |  | 0.05 | 103.9 | 42.1 | 0.8 |  |  | 3.32 | 25.6 |  | 44.5 | 24.7 | 403.8 | 55.2 | 0.3 | 22.7
| 0.23666 | 3 | 1551 | 49.7 | 72.4 | 63.7 | 31.3 | 24.9 | 50.7 |  | 0.05 | 103.9 | 42.6 | 0.8 |  |  | 3.31 | 25.6 |  | 44.5 | 24.7 | 405.5 | 55 | 0.3 | 22.7
| 0.23694 | 3 | 1546 | 50.1 | 72.3 | 63.7 | 31.3 | 24.9 | 50.6 |  | 0.05 | 103.9 | 42.1 | 0.8 |  |  | 3.3 | 25.6 |  | 44.4 | 24.7 | 404.5 | 55.1 | 0.4 | 22.7
| 0.23722 | 3 | 1545 | 50.5 | 72.3 | 63.7 | 31.3 | 24.9 | 50.6 |  | 0.05 | 103.9 | 42.1 | 0.81 |  |  | 3.32 | 25.5 |  | 44.4 | 24.7 | 404.4 | 55.1 | 0.4 | 22.7
| 0.2375 | 3 | 1548 | 50.6 | 72.3 | 63.7 | 31.3 | 24.9 | 50.6 |  | 0.05 | 103.9 | 42.6 | 0.8 |  |  | 3.33 | 25.5 |  | 44.4 | 24.7 | 405.5 | 55.1 | 0.3 | 22.6
| 0.23777 | 3 | 1547 | 50.2 | 72.2 | 63.7 | 31.4 | 24.9 | 50.6 |  | 0.05 | 103.9 | 42.6 | 0.8 |  |  | 3.33 | 25.5 |  | 44.4 | 24.7 | 404.8 | 55.1 | 0.4 | 22.7
| 0.23805 | 3 | 1547 | 49.9 | 72.3 | 63.7 | 31.4 | 24.9 | 50.6 |  | 0.05 | 103.9 | 42.1 | 0.8 |  |  | 3.31 | 25.5 |  | 44.4 | 24.7 | 405.6 | 55 | 0.4 | 22.6
| 0.23833 | 3 | 1549 | 49.9 | 72.2 | 63.7 | 31.4 | 24.9 | 50.5 |  | 0.05 | 103.9 | 42.1 | 0.81 |  |  | 3.31 | 25.5 |  | 44.4 | 24.7 | 405.7 | 55 | 0.4 | 22.6
| 0.23861 | 3 | 1545 | 50.1 | 72.2 | 63.7 | 31.4 | 24.9 | 50.5 |  | 0.05 | 103.9 | 42.1 | 0.81 |  |  | 3.31 | 25.5 |  | 44.4 | 24.7 | 405.3 | 55.2 | 0.4 | 22.6
| 0.23889 | 3 | 1548 | 50 | 72.1 | 63.6 | 31.3 | 24.9 | 50.4 |  | 0.05 | 103.9 | 42.1 | 0.8 |  |  | 3.31 | 25.5 |  | 44.4 | 24.7 | 406.1 | 55 | 0.4 | 22.6
| 0.23916 | 3 | 1546 | 50.2 | 72.1 | 63.7 | 31.3 | 24.9 | 50.4 |  | 0.05 | 103.9 | 42.6 | 0.8 |  |  | 3.31 | 25.5 |  | 44.4 | 24.7 | 405.3 | 55.2 | 0.4 | 22.6
| 0.23944 | 3 | 1545 | 50.5 | 72 | 63.6 | 31.3 | 24.9 | 50.4 |  | 0.05 | 104 | 42.6 | 0.8 |  |  | 3.33 | 25.5 |  | 44.4 | 24.7 | 406.1 | 55.2 | 0.4 | 22.6
| 0.23972 | 3 | 1548 | 50.4 | 71.9 | 63.6 | 31.3 | 24.9 | 50.4 |  | 0.05 | 104.1 | 42.6 | 0.8 |  |  | 3.33 | 25.5 |  | 44.4 | 24.7 | 406.3 | 55.2 | 0.4 | 22.6
| 0.24 | 3 | 1546 | 50.3 | 71.9 | 63.6 | 31.3 | 24.9 | 50.4 |  | 0.05 | 104.2 | 42.6 | 0.8 |  |  | 3.32 | 25.5 |  | 44.4 | 24.7 | 406.4 | 55.2 | 0.4 | 22.6
| 0.24027 | 3 | 1550 | 49.9 | 71.9 | 63.5 | 31.3 | 24.9 | 50.3 |  | 0.05 | 104.3 | 42.6 | 0.81 |  |  | 3.32 | 25.5 |  | 44.3 | 24.7 | 406.9 | 55.1 | 0.4 | 22.6
| 0.24055 | 3 | 1547 | 49.6 | 71.9 | 63.5 | 31.3 | 25 | 50.3 |  | 0.05 | 104.3 | 42.6 | 0.81 |  |  | 3.33 | 25.5 |  | 44.3 | 24.7 | 406.8 | 55.2 | 0.4 | 22.6
| 0.24083 | 3 | 1546 | 50.4 | 71.8 | 63.4 | 31.3 | 25 | 50.3 |  | 0.05 | 104.3 | 42.6 | 0.8 |  |  | 3.34 | 25.5 |  | 44.3 | 24.7 | 406.7 | 55.2 | 0.4 | 22.6
| 0.24111 | 3 | 1546 | 50.6 | 71.8 | 63.5 | 31.3 | 25.1 | 50.3 |  | 0.05 | 104.2 | 42.1 | 0.8 |  |  | 3.33 | 25.5 |  | 44.3 | 24.8 | 407 | 55.2 | 0.4 | 22.6
| 0.24139 | 3 | 1549 | 49.9 | 71.8 | 63.4 | 31.3 | 25 | 50.3 |  | 0.05 | 104.2 | 42.1 | 0.8 |  |  | 3.32 | 25.5 |  | 44.3 | 24.7 | 408 | 55.2 | 0.4 | 22.6
| 0.24166 | 3 | 1549 | 50.3 | 71.8 | 63.4 | 31.3 | 25 | 50.2 |  | 0.05 | 104.1 | 42.6 | 0.8 |  |  | 3.31 | 25.5 |  | 44.3 | 24.8 | 407.5 | 55.1 | 0.4 | 22.6
| 0.24194 | 3 | 1547 | 49.8 | 71.7 | 63.4 | 31.3 | 25 | 50.2 |  | 0.05 | 104 | 42.1 | 0.8 |  |  | 3.31 | 25.5 |  | 44.3 | 24.8 | 407.7 | 55.1 | 0.4 | 22.6
| 0.24222 | 3 | 1548 | 48.9 | 71.7 | 63.4 | 31.3 | 25 | 50.2 |  | 0.05 | 103.9 | 42.6 | 0.8 |  |  | 3.31 | 25.5 |  | 44.3 | 24.8 | 407.7 | 55.1 | 0.4 | 22.6
| 0.2425 | 3 | 1546 | 49.8 | 71.7 | 63.4 | 31.4 | 25.1 | 50.1 |  | 0.05 | 103.9 | 42.6 | 0.8 |  |  | 3.32 | 25.5 |  | 44.3 | 24.8 | 408 | 55.1 | 0.4 | 22.6
| 0.24278 | 3 | 1549 | 50.4 | 71.6 | 63.4 | 31.4 | 25.1 | 50.1 |  | 0.05 | 103.9 | 42.1 | 0.8 |  |  | 3.33 | 25.5 |  | 44.3 | 24.8 | 408.8 | 55.1 | 0.4 | 22.6
| 0.24305 | 3 | 1545 | 49.5 | 71.6 | 63.4 | 31.3 | 25.1 | 50.1 |  | 0.05 | 103.9 | 42.1 | 0.8 |  |  | 3.33 | 25.5 |  | 44.3 | 24.8 | 408.1 | 55.2 | 0.4 | 22.6
| 0.24333 | 3 | 1547 | 50 | 71.6 | 63.3 | 31.3 | 25.1 | 50.1 |  | 0.05 | 103.9 | 42.1 | 0.8 |  |  | 3.33 | 25.5 |  | 44.3 | 24.8 | 408.7 | 55.1 | 0.4 | 22.6
| 0.24361 | 3 | 1549 | 50.5 | 71.5 | 63.3 | 31.4 | 25.1 | 50.1 |  | 0.05 | 103.9 | 42.1 | 0.8 |  |  | 3.35 | 25.5 |  | 44.3 | 24.8 | 409.1 | 55.1 | 0.3 | 22.6
| 0.24389 | 3 | 1546 | 50.2 | 71.4 | 63.4 | 31.3 | 25.1 | 50 |  | 0.05 | 103.9 | 42.6 | 0.8 |  |  | 3.35 | 25.5 |  | 44.3 | 24.8 | 408.6 | 55.1 | 0.4 | 22.6
| 0.24416 | 3 | 1548 | 49.6 | 71.4 | 63.2 | 31.4 | 25.1 | 50 |  | 0.05 | 103.9 | 42.6 | 0.8 |  |  | 3.35 | 25.5 |  | 44.3 | 24.8 | 409.2 | 55.1 | 0.4 | 22.6
| 0.24444 | 3 | 1547 | 50 | 71.4 | 63.3 | 31.3 | 25.1 | 50 |  | 0.05 | 103.9 | 42.6 | 0.8 |  |  | 3.35 | 25.5 |  | 44.3 | 24.8 | 409.3 | 55.1 | 0.4 | 22.6
| 0.24472 | 3 | 1547 | 50.6 | 71.4 | 63.3 | 31.4 | 25.1 | 49.9 |  | 0.05 | 103.9 | 42.6 | 0.8 |  |  | 3.34 | 25.5 |  | 44.2 | 24.8 | 409.1 | 55.1 | 0.4 | 22.6
| 0.245 | 3 | 1546 | 49.9 | 71.3 | 63.3 | 31.3 | 25.1 | 49.9 |  | 0.05 | 103.9 | 42.6 | 0.8 |  |  | 3.34 | 25.5 |  | 44.2 | 24.8 | 409.6 | 55.2 | 0.4 | 22.6
| 0.24527 | 3 | 1547 | 49.5 | 71.3 | 63.3 | 31.4 | 25.1 | 49.9 |  | 0.05 | 103.9 | 42.6 | 0.8 |  |  | 3.34 | 25.5 |  | 44.3 | 24.8 | 409.7 | 55.2 | 0.4 | 22.6
| 0.24555 | 3 | 1550 | 50.2 | 71.3 | 63.2 | 31.4 | 25.1 | 49.9 |  | 0.05 | 103.9 | 42.6 | 0.8 |  |  | 3.35 | 25.5 |  | 44.2 | 24.8 | 410.1 | 55.1 | 0.4 | 22.6
| 0.24583 | 3 | 1547 | 50.6 | 71.2 | 63.2 | 31.4 | 25.1 | 49.9 |  | 0.05 | 104 | 42.6 | 0.8 |  |  | 3.34 | 25.5 |  | 44.2 | 24.9 | 410 | 55.1 | 0.4 | 22.5
| 0.24611 | 3 | 1546 | 49.8 | 71.2 | 63.1 | 31.4 | 25.1 | 49.8 |  | 0.05 | 104 | 42.6 | 0.8 |  |  | 3.33 | 25.5 |  | 44.2 | 24.9 | 410.2 | 55.2 | 0.4 | 22.5
| 0.24639 | 3 | 1546 | 50.1 | 71.1 | 63 | 31.4 | 25.1 | 49.8 |  | 0.05 | 104.2 | 42.6 | 0.8 |  |  | 3.33 | 25.5 |  | 44.2 | 24.9 | 410 | 55.3 | 0.4 | 22.5
| 0.24666 | 3 | 1548 | 50.7 | 71.2 | 63 | 31.4 | 25.1 | 49.8 |  | 0.05 | 104.3 | 42.6 | 0.8 |  |  | 3.35 | 25.5 |  | 44.2 | 24.9 | 410.7 | 55.2 | 0.4 | 22.5
| 0.24694 | 3 | 1546 | 50.9 | 71.1 | 62.9 | 31.3 | 25.1 | 49.8 |  | 0.05 | 104.3 | 42.1 | 0.8 |  |  | 3.36 | 25.5 |  | 44.2 | 24.9 | 410.5 | 55.2 | 0.4 | 22.5
| 0.24722 | 3 | 1548 | 50 | 71.1 | 62.9 | 31.4 | 25.1 | 49.8 |  | 0.05 | 104.3 | 42.1 | 0.8 |  |  | 3.35 | 25.5 |  | 44.2 | 24.9 | 410.9 | 55.2 | 0.4 | 22.5
| 0.2475 | 3 | 1548 | 50 | 71 | 62.9 | 31.3 | 25.1 | 49.7 |  | 0.05 | 104.2 | 42.1 | 0.8 |  |  | 3.34 | 25.5 |  | 44.1 | 24.9 | 411.2 | 55.1 | 0.4 | 22.5
| 0.24777 | 3 | 1548 | 50.5 | 71.1 | 62.9 | 31.4 | 25.2 | 49.7 |  | 0.05 | 104.2 | 42.6 | 0.8 |  |  | 3.36 | 25.5 |  | 44.1 | 24.9 | 411.2 | 55.2 | 0.3 | 22.5
| 0.24805 | 3 | 1547 | 50.3 | 70.9 | 62.9 | 31.4 | 25.2 | 49.7 |  | 0.05 | 104.1 | 42.1 | 0.8 |  |  | 3.38 | 25.5 |  | 44.2 | 24.9 | 411.2 | 55.1 | 0.4 | 22.6
| 0.24833 | 3 | 1547 | 50.5 | 70.9 | 62.8 | 31.4 | 25.1 | 49.7 |  | 0.05 | 104 | 42.6 | 0.8 |  |  | 3.38 | 25.5 |  | 44.1 | 24.9 | 411.3 | 55.1 | 0.4 | 22.6
| 0.24861 | 3 | 1544 | 50.3 | 70.9 | 62.7 | 31.3 | 25.2 | 49.6 |  | 0.05 | 103.9 | 42.6 | 0.8 |  |  | 3.38 | 25.5 |  | 44.1 | 24.9 | 411.2 | 55.2 | 0.4 | 22.6
| 0.24889 | 3 | 1548 | 49.9 | 70.8 | 62.7 | 31.4 | 25.2 | 49.6 |  | 0.05 | 103.9 | 42.6 | 0.8 |  |  | 3.39 | 25.5 |  | 44.1 | 24.9 | 411.9 | 55.1 | 0.4 | 22.6
| 0.24916 | 3 | 1550 | 50.1 | 70.8 | 62.7 | 31.4 | 25.2 | 49.6 |  | 0.05 | 103.8 | 43.1 | 0.8 |  |  | 3.38 | 25.5 |  | 44.1 | 24.9 | 412.3 | 55 | 0.4 | 22.6
| 0.24944 | 3 | 1546 | 50.6 | 70.7 | 62.6 | 31.4 | 25.2 | 49.6 |  | 0.05 | 103.8 | 43.1 | 0.8 |  |  | 3.37 | 25.5 |  | 44.1 | 24.9 | 411.8 | 55 | 0.4 | 22.6
| 0.24972 | 3 | 1546 | 50.4 | 70.7 | 62.6 | 31.4 | 25.2 | 49.6 |  | 0.05 | 103.8 | 43.1 | 0.8 |  |  | 3.37 | 25.5 |  | 44.1 | 24.9 | 412.1 | 55 | 0.4 | 22.6
| 0.25 | 3 | 1549 | 50.2 | 70.7 | 62.6 | 31.4 | 25.2 | 49.5 |  | 0.05 | 103.8 | 42.6 | 0.8 |  |  | 3.36 | 25.5 |  | 44.1 | 24.9 | 412.4 | 55 | 0.4 | 22.6
| 0.25028 | 3 | 1543 | 49.8 | 70.7 | 62.6 | 31.4 | 25.2 | 49.5 |  | 0.05 | 103.8 | 42.6 | 0.8 |  |  | 3.36 | 25.5 |  | 44.1 | 24.9 | 411.8 | 55.1 | 0.4 | 22.6
| 0.25055 | 3 | 1545 | 50.2 | 70.6 | 62.6 | 31.4 | 25.2 | 49.5 |  | 0.05 | 103.8 | 42.6 | 0.8 |  |  | 3.36 | 25.5 |  | 44.1 | 24.9 | 412.5 | 55 | 0.4 | 22.6
| 0.25083 | 3 | 1550 | 50.2 | 70.6 | 62.4 | 31.4 | 25.2 | 49.5 |  | 0.05 | 103.8 | 42.6 | 0.8 |  |  | 3.37 | 25.5 |  | 44.1 | 24.9 | 413.5 | 55 | 0.4 | 22.6
| 0.25111 | 3 | 1546 | 49.7 | 70.5 | 62.4 | 31.4 | 25.2 | 49.4 |  | 0.05 | 103.9 | 42.6 | 0.8 |  |  | 3.37 | 25.5 |  | 44.1 | 25 | 412.3 | 55 | 0.4 | 22.6
| 0.25139 | 3 | 1546 | 50.6 | 70.4 | 62.3 | 31.4 | 25.2 | 49.4 |  | 0.05 | 103.9 | 42.6 | 0.8 |  |  | 3.37 | 25.5 |  | 44.1 | 24.9 | 412.7 | 55.1 | 0.4 | 22.6
| 0.25166 | 3 | 1549 | 50.7 | 70.4 | 62.3 | 31.4 | 25.2 | 49.4 |  | 0.05 | 104 | 42.6 | 0.8 |  |  | 3.39 | 25.5 |  | 44.1 | 25 | 413.4 | 55 | 0.4 | 22.6
| 0.25194 | 3 | 1549 | 50 | 70.4 | 62.3 | 31.4 | 25.2 | 49.4 |  | 0.05 | 104.2 | 42.1 | 0.8 |  |  | 3.39 | 25.5 |  | 44.1 | 25 | 413.7 | 55.1 | 0.4 | 22.6
| 0.25222 | 3 | 1544 | 49.6 | 70.4 | 62.3 | 31.4 | 25.2 | 49.3 |  | 0.05 | 104.3 | 42.1 | 0.8 |  |  | 3.39 | 25.5 |  | 44.1 | 25 | 412.9 | 55.2 | 0.4 | 22.6
| 0.2525 | 3 | 1547 | 50.6 | 70.3 | 62.2 | 31.4 | 25.2 | 49.3 |  | 0.05 | 104.3 | 42.1 | 0.8 |  |  | 3.39 | 25.5 |  | 43.9 | 25 | 413.7 | 55.2 | 0.4 | 22.6
| 0.25277 | 3 | 1549 | 50.7 | 70.2 | 62.1 | 31.4 | 25.1 | 49.3 |  | 0.05 | 104.3 | 42.6 | 0.8 |  |  | 3.36 | 25.5 |  | 43.9 | 24.9 | 414.2 | 55.1 | 0.4 | 22.5
| 0.25305 | 3 | 1548 | 49.3 | 70.2 | 62 | 31.3 | 25.1 | 49.3 |  | 0.05 | 104.3 | 42.1 | 0.8 |  |  | 3.35 | 25.5 |  | 43.9 | 24.9 | 414.1 | 55.1 | 0.4 | 22.5
| 0.25333 | 3 | 1545 | 50.3 | 70.2 | 62 | 31.3 | 25.1 | 49.3 |  | 0.05 | 104.1 | 42.6 | 0.8 |  |  | 3.37 | 25.5 |  | 43.9 | 24.9 | 413.9 | 55.1 | 0.4 | 22.4
| 0.25361 | 3 | 1545 | 50.3 | 70.2 | 62 | 31.3 | 25.2 | 49.2 |  | 0.05 | 104 | 42.6 | 0.8 |  |  | 3.38 | 25.5 |  | 43.9 | 24.9 | 414.1 | 55.1 | 0.4 | 22.4
| 0.25389 | 3 | 1550 | 49.8 | 70.1 | 61.9 | 31.3 | 25.1 | 49.2 |  | 0.05 | 103.9 | 43.1 | 0.8 |  |  | 3.37 | 25.4 |  | 43.9 | 24.9 | 415 | 55 | 0.4 | 22.4
| 0.25416 | 3 | 1547 | 50 | 70.1 | 61.9 | 31.3 | 25.2 | 49.2 |  | 0.05 | 103.9 | 42.6 | 0.8 |  |  | 3.37 | 25.4 |  | 43.9 | 24.9 | 414.3 | 55 | 0.4 | 22.4
| 0.25444 | 3 | 1546 | 50.7 | 70 | 61.8 | 31.3 | 25.2 | 49.2 |  | 0.05 | 103.8 | 42.1 | 0.8 |  |  | 3.37 | 25.4 |  | 43.9 | 24.9 | 414.7 | 55.1 | 0.4 | 22.4
| 0.25472 | 3 | 1549 | 49.8 | 69.9 | 61.7 | 31.3 | 25.2 | 49.1 |  | 0.05 | 103.8 | 42.6 | 0.8 |  |  | 3.37 | 25.3 |  | 43.9 | 24.9 | 415.1 | 55 | 0.4 | 22.4
| 0.255 | 3 | 1550 | 49.8 | 69.9 | 61.7 | 31.3 | 25.2 | 49.1 |  | 0.05 | 103.8 | 42.6 | 0.8 |  |  | 3.38 | 25.3 |  | 43.9 | 24.9 | 415.5 | 55 | 0.4 | 22.4
| 0.25528 | 3 | 1546 | 50.3 | 69.9 | 61.6 | 31.3 | 25.2 | 49.1 |  | 0.05 | 103.8 | 42.1 | 0.8 |  |  | 3.39 | 25.3 |  | 43.9 | 24.9 | 415.2 | 55 | 0.4 | 22.4
| 0.25555 | 3 | 1543 | 49.9 | 69.8 | 61.6 | 31.3 | 25.2 | 49.1 |  | 0.05 | 103.8 | 42.6 | 0.8 |  |  | 3.37 | 25.4 |  | 43.8 | 25 | 415 | 55.1 | 0.4 | 22.4
| 0.25583 | 3 | 1550 | 50.2 | 69.8 | 61.5 | 31.3 | 25.2 | 49 |  | 0.05 | 103.8 | 42.6 | 0.8 |  |  | 3.37 | 25.4 |  | 43.8 | 25 | 416 | 55.1 | 0.4 | 22.4
| 0.25611 | 3 | 1548 | 50.5 | 69.8 | 61.5 | 31.3 | 25.2 | 49 |  | 0.05 | 103.9 | 43.1 | 0.8 |  |  | 3.37 | 25.4 |  | 43.9 | 25 | 415.9 | 55.1 | 0.4 | 22.5
| 0.25639 | 3 | 1547 | 50.4 | 69.7 | 61.4 | 31.3 | 25.1 | 49 |  | 0.05 | 103.9 | 42.6 | 0.8 |  |  | 3.37 | 25.4 |  | 43.8 | 25 | 415.9 | 55.1 | 0.4 | 22.4
| 0.25666 | 3 | 1549 | 50 | 69.7 | 61.3 | 31.3 | 25.2 | 48.9 |  | 0.05 | 103.9 | 42.6 | 0.8 |  |  | 3.37 | 25.4 |  | 43.8 | 25 | 416.2 | 55 | 0.4 | 22.4
| 0.25694 | 3 | 1546 | 49.4 | 69.8 | 61.4 | 31.4 | 25.3 | 48.9 |  | 0.05 | 103.9 | 42.1 | 0.8 |  |  | 3.36 | 25.4 |  | 43.8 | 25.1 | 416.2 | 55 | 0.4 | 22.4
| 0.25722 | 3 | 1546 | 50 | 69.8 | 61.3 | 31.3 | 25.2 | 48.9 |  | 0.05 | 104.1 | 42.1 | 0.8 |  |  | 3.35 | 25.4 |  | 43.8 | 25.2 | 416.4 | 55.1 | 0.4 | 22.4
| 0.2575 | 3 | 1548 | 50.3 | 69.7 | 61.3 | 31.4 | 25.3 | 48.9 |  | 0.05 | 104.3 | 42.6 | 0.8 |  |  | 3.35 | 25.3 |  | 43.8 | 25.1 | 416.7 | 55 | 0.4 | 22.6
| 0.25778 | 3 | 1549 | 49.8 | 69.7 | 61.3 | 31.4 | 25.3 | 48.8 |  | 0.05 | 104.4 | 42.6 | 0.8 |  |  | 3.37 | 25.3 |  | 43.9 | 25.1 | 416.8 | 55.1 | 0.4 | 22.6
| 0.25805 | 3 | 1546 | 49.6 | 69.6 | 61.1 | 31.3 | 25.2 | 48.8 |  | 0.05 | 104.3 | 42.6 | 0.8 |  |  | 3.39 | 25.3 |  | 43.8 | 25.1 | 416.7 | 55.2 | 0.4 | 22.4
| 0.25833 | 3 | 1546 | 49.8 | 69.6 | 61.2 | 31.3 | 25.2 | 48.8 |  | 0.05 | 104.3 | 42.6 | 0.8 |  |  | 3.39 | 25.4 |  | 43.8 | 25.1 | 416.6 | 55.2 | 0.4 | 22.4
| 0.25861 | 3 | 1547 | 49.7 | 69.6 | 61.2 | 31.4 | 25.3 | 48.8 |  | 0.05 | 104.2 | 42.6 | 0.8 |  |  | 3.39 | 25.4 |  | 43.9 | 25.1 | 417.2 | 55.2 | 0.4 | 22.5
| 0.25889 | 3 | 1548 | 49.9 | 69.6 | 61.1 | 31.4 | 25.3 | 48.7 |  | 0.05 | 104.1 | 42.6 | 0.8 |  |  | 3.38 | 25.4 |  | 43.9 | 25.1 | 417.3 | 55 | 0.4 | 22.5
| 0.25916 | 3 | 1546 | 50.2 | 69.4 | 61 | 31.3 | 25.2 | 48.7 |  | 0.05 | 103.9 | 42.1 | 0.8 |  |  | 3.37 | 25.4 |  | 43.9 | 25.1 | 417.2 | 55 | 0.4 | 22.4
| 0.25944 | 3 | 1547 | 50.1 | 69.4 | 60.9 | 31.3 | 25.4 | 48.7 |  | 0.05 | 103.9 | 42.6 | 0.8 |  |  | 3.37 | 25.4 |  | 43.8 | 25.1 | 417.7 | 55 | 0.4 | 22.4
| 0.25972 | 3 | 1550 | 50.1 | 69.4 | 60.8 | 31.3 | 25.3 | 48.7 |  | 0.05 | 103.8 | 42.6 | 0.8 |  |  | 3.36 | 25.3 |  | 43.8 | 25.1 | 417.9 | 54.9 | 0.4 | 22.4
| 0.26 | 3 | 1547 | 50.1 | 69.3 | 60.8 | 31.3 | 25.3 | 48.7 |  | 0.05 | 103.8 | 42.6 | 0.8 |  |  | 3.35 | 25.3 |  | 43.7 | 25.1 | 417.7 | 54.9 | 0.4 | 22.4
| 0.26027 | 3 | 1544 | 49.9 | 69.3 | 60.8 | 31.3 | 25.3 | 48.7 |  | 0.05 | 103.8 | 42.1 | 0.8 |  |  | 3.36 | 25.3 |  | 43.8 | 25.1 | 417.5 | 55 | 0.4 | 22.4
| 0.26055 | 3 | 1548 | 49.8 | 69.2 | 60.7 | 31.3 | 25.3 | 48.7 |  | 0.05 | 103.8 | 42.1 | 0.8 |  |  | 3.37 | 25.3 |  | 43.7 | 25.1 | 418.4 | 55 | 0.4 | 22.4
| 0.26083 | 3 | 1550 | 49.6 | 69.2 | 60.7 | 31.3 | 25.2 | 48.6 |  | 0.05 | 103.8 | 42.6 | 0.8 |  |  | 3.37 | 25.3 |  | 43.7 | 25.1 | 418.8 | 55 | 0.4 | 22.4
| 0.26111 | 3 | 1545 | 50.1 | 69.2 | 60.7 | 31.4 | 25.4 | 48.6 |  | 0.05 | 103.8 | 42.1 | 0.8 |  |  | 3.37 | 25.3 |  | 43.7 | 25.1 | 417.9 | 55 | 0.4 | 22.5
| 0.26139 | 3 | 1544 | 49.6 | 69.2 | 60.7 | 31.4 | 25.4 | 48.6 |  | 0.05 | 103.8 | 42.6 | 0.8 |  |  | 3.36 | 25.3 |  | 43.9 | 25.2 | 418.5 | 55 | 0.4 | 22.5
| 0.26166 | 3 | 1551 | 50.5 | 69.3 | 60.6 | 31.4 | 25.3 | 48.6 |  | 0.05 | 103.9 | 42.1 | 0.8 |  |  | 3.37 | 25.3 |  | 43.7 | 25.1 | 419.1 | 54.9 | 0.4 | 22.5
| 0.26194 | 3 | 1544 | 50.7 | 69.1 | 60.4 | 31.3 | 25.3 | 48.5 |  | 0.05 | 103.9 | 42.1 | 0.8 |  |  | 3.37 | 25.3 |  | 43.7 | 25.1 | 418.5 | 55 | 0.4 | 22.4
| 0.26222 | 3 | 1546 | 50.5 | 69.2 | 60.3 | 31.3 | 25.3 | 48.5 |  | 0.05 | 104 | 42.6 | 0.8 |  |  | 3.38 | 25.3 |  | 43.7 | 25.1 | 418.7 | 55 | 0.4 | 22.5
| 0.2625 | 3 | 1550 | 49.5 | 68.9 | 60.3 | 31.3 | 25.3 | 48.4 |  | 0.05 | 104.2 | 42.6 | 0.8 |  |  | 3.37 | 25.3 |  | 43.7 | 25.1 | 419.7 | 55 | 0.4 | 22.4
| 0.26278 | 3 | 1547 | 49.9 | 68.9 | 60.2 | 31.3 | 25.3 | 48.4 |  | 0.05 | 104.3 | 42.6 | 0.8 |  |  | 3.37 | 25.3 |  | 43.7 | 25.1 | 418.9 | 55 | 0.4 | 22.4
| 0.26305 | 3 | 1544 | 50.3 | 68.9 | 60.2 | 31.3 | 25.3 | 48.4 |  | 0.05 | 104.3 | 42.6 | 0.8 |  |  | 3.38 | 25.3 |  | 43.7 | 25.2 | 419 | 55.1 | 0.4 | 22.4
| 0.26333 | 3 | 1549 | 50.2 | 68.9 | 60.1 | 31.3 | 25.3 | 48.4 |  | 0.05 | 104.3 | 42.6 | 0.8 |  |  | 3.39 | 25.3 |  | 43.7 | 25.2 | 419.7 | 55 | 0.4 | 22.3
| 0.26361 | 3 | 1547 | 50.2 | 68.8 | 60 | 31.3 | 25.3 | 48.4 |  | 0.05 | 104.2 | 42.6 | 0.8 |  |  | 3.38 | 25.3 |  | 43.7 | 25.2 | 419.6 | 55 | 0.4 | 22.4
| 0.26389 | 3 | 1545 | 50 | 68.8 | 60 | 31.3 | 25.3 | 48.3 |  | 0.05 | 104 | 42.1 | 0.8 |  |  | 3.38 | 25.3 |  | 43.7 | 25.2 | 419.8 | 55 | 0.4 | 22.4
| 0.26416 | 3 | 1549 | 50.3 | 68.8 | 59.9 | 31.3 | 25.3 | 48.3 |  | 0.05 | 103.9 | 42.6 | 0.8 |  |  | 3.38 | 25.3 |  | 43.7 | 25.2 | 420.2 | 55 | 0.4 | 22.3
| 0.26444 | 3 | 1548 | 49.3 | 68.7 | 59.8 | 31.3 | 25.3 | 48.3 |  | 0.05 | 103.9 | 42.1 | 0.8 |  |  | 3.37 | 25.3 |  | 43.7 | 25.2 | 420.4 | 55 | 0.4 | 22.3
| 0.26472 | 3 | 1547 | 49.4 | 68.7 | 59.9 | 31.3 | 25.3 | 48.3 |  | 0.05 | 103.9 | 42.1 | 0.8 |  |  | 3.38 | 25.3 |  | 43.6 | 25.2 | 420.4 | 55 | 0.4 | 22.3
| 0.265 | 3 | 1544 | 50.4 | 68.7 | 59.8 | 31.3 | 25.3 | 48.3 |  | 0.05 | 103.9 | 42.1 | 0.8 |  |  | 3.38 | 25.3 |  | 43.7 | 25.2 | 419.8 | 55.1 | 0.4 | 22.4
| 0.26527 | 3 | 1546 | 50.5 | 68.7 | 59.8 | 31.3 | 25.4 | 48.2 |  | 0.05 | 103.9 | 42.1 | 0.8 |  |  | 3.37 | 25.3 |  | 43.7 | 25.2 | 420.7 | 55 | 0.4 | 22.3
| 0.26555 | 3 | 1549 | 49.8 | 68.6 | 59.8 | 31.3 | 25.4 | 48.2 |  | 0.05 | 103.9 | 42.1 | 0.8 |  |  | 3.38 | 25.3 |  | 43.6 | 25.2 | 420.9 | 54.9 | 0.4 | 22.3
| 0.26583 | 3 | 1547 | 50.1 | 68.6 | 59.7 | 31.3 | 25.3 | 48.2 |  | 0.05 | 103.9 | 42.6 | 0.8 |  |  | 3.38 | 25.3 |  | 43.6 | 25.2 | 420.9 | 55 | 0.4 | 22.3
| 0.26611 | 3 | 1544 | 50.2 | 68.6 | 59.7 | 31.3 | 25.4 | 48.2 |  | 0.05 | 103.9 | 42.6 | 0.8 |  |  | 3.37 | 25.3 |  | 43.6 | 25.2 | 420.8 | 55 | 0.4 | 22.3
| 0.26639 | 3 | 1547 | 49.8 | 68.5 | 59.6 | 31.3 | 25.4 | 48.2 |  | 0.05 | 103.9 | 42.6 | 0.8 |  |  | 3.36 | 25.3 |  | 43.6 | 25.2 | 421.3 | 55 | 0.4 | 22.3
| 0.26666 | 3 | 1547 | 50.4 | 68.4 | 59.6 | 31.3 | 25.4 | 48.1 |  | 0.05 | 103.9 | 42.6 | 0.8 |  |  | 3.38 | 25.3 |  | 43.6 | 25.2 | 421.2 | 55 | 0.4 | 22.3
| 0.26694 | 3 | 1547 | 51.2 | 68.5 | 59.4 | 31.4 | 25.4 | 48.1 |  | 0.05 | 103.9 | 42.1 | 0.8 |  |  | 3.38 | 25.3 |  | 43.6 | 25.2 | 421.5 | 54.9 | 0.4 | 22.3
| 0.26722 | 3 | 1548 | 50.1 | 68.4 | 59.4 | 31.4 | 25.4 | 48.1 |  | 0.05 | 103.9 | 42.6 | 0.8 |  |  | 3.38 | 25.3 |  | 43.6 | 25.2 | 421.9 | 54.9 | 0.4 | 22.3
| 0.2675 | 3 | 1548 | 49.7 | 68.4 | 59.4 | 31.4 | 25.4 | 48.1 |  | 0.05 | 104 | 42.1 | 0.8 |  |  | 3.38 | 25.3 |  | 43.6 | 25.2 | 422.1 | 55 | 0.4 | 22.3
| 0.26777 | 3 | 1545 | 50.6 | 68.3 | 59.3 | 31.4 | 25.4 | 48.1 |  | 0.05 | 104.2 | 42.6 | 0.8 |  |  | 3.38 | 25.3 |  | 43.6 | 25.2 | 421.9 | 55 | 0.4 | 22.3
| 0.26805 | 3 | 1549 | 51.2 | 68.3 | 59.3 | 31.4 | 25.4 | 48 |  | 0.05 | 104.3 | 42.6 | 0.8 |  |  | 3.39 | 25.3 |  | 43.6 | 25.3 | 422.4 | 55 | 0.4 | 22.3
| 0.26833 | 3 | 1544 | 49.9 | 68.2 | 59.2 | 31.4 | 25.4 | 48 |  | 0.05 | 104.3 | 42.1 | 0.8 |  |  | 3.38 | 25.3 |  | 43.6 | 25.3 | 422.1 | 55.1 | 0.4 | 22.3
| 0.26861 | 3 | 1548 | 49.6 | 68.2 | 59.2 | 31.4 | 25.4 | 47.9 |  | 0.05 | 104.3 | 42.6 | 0.8 |  |  | 3.4 | 25.3 |  | 43.6 | 25.3 | 422.5 | 55 | 0.4 | 22.3
| 0.26889 | 3 | 1544 | 50.3 | 68.2 | 59.1 | 31.4 | 25.4 | 47.9 |  | 0.05 | 104.2 | 42.6 | 0.8 |  |  | 3.39 | 25.3 |  | 43.6 | 25.3 | 422.2 | 55 | 0.4 | 22.3
| 0.26916 | 3 | 1548 | 49.8 | 68.1 | 59.1 | 31.4 | 25.4 | 47.9 |  | 0.05 | 104.2 | 42.6 | 0.8 |  |  | 3.39 | 25.3 |  | 43.6 | 25.3 | 422.9 | 55 | 0.4 | 22.3
| 0.26944 | 3 | 1546 | 49.5 | 68.1 | 59 | 31.4 | 25.4 | 47.9 |  | 0.05 | 104.1 | 42.6 | 0.8 |  |  | 3.38 | 25.3 |  | 43.6 | 25.3 | 422.7 | 55 | 0.4 | 22.3
| 0.26972 | 3 | 1547 | 50.1 | 68.1 | 59 | 31.4 | 25.4 | 47.9 |  | 0.05 | 103.9 | 42.6 | 0.8 |  |  | 3.38 | 25.3 |  | 43.6 | 25.3 | 423.2 | 55 | 0.4 | 22.3
| 0.27 | 3 | 1549 | 50.2 | 68.1 | 58.9 | 31.4 | 25.4 | 47.9 |  | 0.05 | 103.9 | 42.6 | 0.8 |  |  | 3.37 | 25.3 |  | 43.6 | 25.3 | 423.2 | 55 | 0.4 | 22.3
| 0.27028 | 3 | 1549 | 50.5 | 68 | 58.9 | 31.4 | 25.4 | 47.8 |  | 0.05 | 103.9 | 42.6 | 0.8 |  |  | 3.37 | 25.3 |  | 43.6 | 25.3 | 423.5 | 54.9 | 0.4 | 22.3
| 0.27055 | 3 | 1546 | 50.8 | 68 | 58.9 | 31.4 | 25.4 | 47.8 |  | 0.05 | 103.9 | 42.1 | 0.8 |  |  | 3.38 | 25.3 |  | 43.6 | 25.3 | 423.2 | 55 | 0.4 | 22.3
| 0.27083 | 3 | 1543 | 50.1 | 67.9 | 58.7 | 31.4 | 25.4 | 47.8 |  | 0.05 | 103.9 | 42.1 | 0.8 |  |  | 3.39 | 25.3 |  | 43.6 | 25.3 | 423.3 | 55 | 0.4 | 22.3
| 0.27111 | 3 | 1550 | 50 | 67.9 | 58.7 | 31.4 | 25.4 | 47.7 |  | 0.05 | 103.9 | 42.1 | 0.8 |  |  | 3.37 | 25.3 |  | 43.6 | 25.3 | 424 | 54.9 | 0.4 | 22.3
| 0.27139 | 3 | 1547 | 50.1 | 67.9 | 58.7 | 31.4 | 25.5 | 47.7 |  | 0.05 | 103.9 | 42.1 | 0.8 |  |  | 3.36 | 25.3 |  | 43.6 | 25.3 | 423.9 | 54.9 | 0.4 | 22.3
| 0.27166 | 3 | 1548 | 49.9 | 67.8 | 58.7 | 31.4 | 25.4 | 47.7 |  | 0.05 | 103.9 | 42.6 | 0.8 |  |  | 3.35 | 25.3 |  | 43.5 | 25.3 | 424.2 | 54.9 | 0.4 | 22.3
| 0.27194 | 3 | 1546 | 49.8 | 67.8 | 58.6 | 31.4 | 25.5 | 47.7 |  | 0.05 | 103.9 | 42.1 | 0.8 |  |  | 3.36 | 25.3 |  | 43.5 | 25.3 | 423.8 | 55 | 0.4 | 22.3
| 0.27222 | 3 | 1549 | 50.6 | 67.7 | 58.6 | 31.4 | 25.5 | 47.7 |  | 0.05 | 103.9 | 42.1 | 0.8 |  |  | 3.38 | 25.3 |  | 43.5 | 25.3 | 424.7 | 55 | 0.4 | 22.3
| 0.2725 | 3 | 1545 | 49.5 | 67.8 | 58.4 | 31.4 | 25.4 | 47.7 |  | 0.05 | 103.9 | 42.6 | 0.8 |  |  | 3.38 | 25.3 |  | 43.5 | 25.3 | 424 | 55 | 0.4 | 22.4
| 0.27277 | 3 | 1543 | 50.2 | 67.7 | 58.4 | 31.4 | 25.5 | 47.6 |  | 0.05 | 103.9 | 42.6 | 0.8 |  |  | 3.39 | 25.3 |  | 43.5 | 25.3 | 424.2 | 55 | 0.4 | 22.3
| 0.27305 | 3 | 1550 | 50.5 | 67.6 | 58.4 | 31.4 | 25.5 | 47.6 |  | 0.05 | 103.9 | 42.1 | 0.8 |  |  | 3.38 | 25.3 |  | 43.5 | 25.3 | 425.3 | 54.9 | 0.4 | 22.3
| 0.27333 | 3 | 1549 | 50 | 67.6 | 58.3 | 31.4 | 25.5 | 47.6 |  | 0.05 | 104 | 42.1 | 0.8 |  |  | 3.37 | 25.3 |  | 43.5 | 25.4 | 425.2 | 54.9 | 0.4 | 22.3
| 0.27361 | 3 | 1547 | 50.4 | 67.6 | 58.3 | 31.4 | 25.5 | 47.6 |  | 0.05 | 104 | 42.6 | 0.8 |  |  | 3.36 | 25.3 |  | 43.5 | 25.4 | 424.9 | 54.9 | 0.4 | 22.3
| 0.27389 | 3 | 1545 | 49.4 | 67.5 | 58.2 | 31.4 | 25.5 | 47.5 |  | 0.05 | 104.1 | 42.6 | 0.8 |  |  | 3.37 | 25.3 |  | 43.4 | 25.4 | 425.2 | 55 | 0.4 | 22.3
| 0.27416 | 3 | 1548 | 49.8 | 67.4 | 58.2 | 31.4 | 25.6 | 47.5 |  | 0.05 | 104.3 | 42.1 | 0.8 |  |  | 3.39 | 25.3 |  | 43.4 | 25.4 | 425.5 | 55 | 0.4 | 22.3
| 0.27444 | 3 | 1546 | 49.2 | 67.4 | 58.1 | 31.4 | 25.6 | 47.5 |  | 0.05 | 104.3 | 42.6 | 0.8 |  |  | 3.4 | 25.3 |  | 43.4 | 25.4 | 425.3 | 55 | 0.4 | 22.3
| 0.27472 | 3 | 1546 | 50 | 67.4 | 58.2 | 31.4 | 25.6 | 47.4 |  | 0.05 | 104.3 | 42.6 | 0.8 |  |  | 3.39 | 25.3 |  | 43.4 | 25.4 | 425.7 | 55 | 0.4 | 22.3
| 0.275 | 3 | 1550 | 50.6 | 67.3 | 58.1 | 31.4 | 25.6 | 47.4 |  | 0.05 | 104.1 | 42.6 | 0.8 |  |  | 3.38 | 25.3 |  | 43.4 | 25.4 | 426.3 | 54.9 | 0.4 | 22.3
| 0.27527 | 3 | 1548 | 49.5 | 67.3 | 58.1 | 31.4 | 25.6 | 47.4 |  | 0.05 | 104 | 42.1 | 0.8 |  |  | 3.37 | 25.3 |  | 43.4 | 25.4 | 425.9 | 54.9 | 0.4 | 22.3
| 0.27555 | 3 | 1544 | 49.5 | 67.3 | 58 | 31.4 | 25.6 | 47.4 |  | 0.05 | 104 | 42.1 | 0.8 |  |  | 3.38 | 25.3 |  | 43.4 | 25.4 | 425.7 | 55 | 0.4 | 22.3
| 0.27583 | 3 | 1548 | 50.7 | 67.3 | 58 | 31.4 | 25.6 | 47.4 |  | 0.05 | 103.9 | 42.1 | 0.8 |  |  | 3.39 | 25.3 |  | 43.4 | 25.4 | 426.6 | 54.9 | 0.4 | 22.3
| 0.27611 | 3 | 1550 | 50.7 | 67.2 | 58 | 31.4 | 25.6 | 47.3 |  | 0.05 | 103.9 | 42.6 | 0.8 |  |  | 3.39 | 25.3 |  | 43.4 | 25.4 | 427 | 54.9 | 0.4 | 22.3
| 0.27639 | 3 | 1547 | 49.9 | 67.2 | 58 | 31.4 | 25.6 | 47.3 |  | 0.05 | 103.9 | 42.6 | 0.8 |  |  | 3.39 | 25.3 |  | 43.4 | 25.4 | 426.3 | 54.9 | 0.4 | 22.3
| 0.27666 | 3 | 1543 | 50.3 | 67.2 | 57.9 | 31.4 | 25.6 | 47.3 |  | 0.05 | 103.9 | 42.6 | 0.8 |  |  | 3.38 | 25.3 |  | 43.4 | 25.4 | 426.2 | 55 | 0.4 | 22.3
| 0.27694 | 3 | 1547 | 50 | 67.2 | 57.8 | 31.4 | 25.6 | 47.3 |  | 0.05 | 103.9 | 42.6 | 0.8 |  |  | 3.38 | 25.3 |  | 43.4 | 25.4 | 426.8 | 55 | 0.4 | 22.3
| 0.27722 | 3 | 1548 | 49.3 | 67.1 | 57.7 | 31.4 | 25.6 | 47.3 |  | 0.05 | 103.9 | 42.1 | 0.8 |  |  | 3.39 | 25.3 |  | 43.4 | 25.4 | 426.9 | 54.9 | 0.4 | 22.3
| 0.2775 | 3 | 1545 | 49.8 | 67.1 | 57.7 | 31.4 | 25.6 | 47.3 |  | 0.05 | 103.9 | 42.1 | 0.8 |  |  | 3.39 | 25.3 |  | 43.4 | 25.4 | 426.6 | 55 | 0.4 | 22.3
| 0.27778 | 3 | 1547 | 50.5 | 67.1 | 57.7 | 31.4 | 25.6 | 47.3 |  | 0.05 | 103.9 | 42.1 | 0.8 |  |  | 3.38 | 25.3 |  | 43.4 | 25.4 | 427.1 | 54.9 | 0.4 | 22.3
| 0.27805 | 3 | 1549 | 49.9 | 67 | 57.7 | 31.4 | 25.6 | 47.2 |  | 0.05 | 103.9 | 42.1 | 0.8 |  |  | 3.38 | 25.3 |  | 43.3 | 25.4 | 427.5 | 54.8 | 0.4 | 22.3
| 0.27833 | 3 | 1546 | 49.9 | 66.9 | 57.7 | 31.4 | 25.6 | 47.2 |  | 0.05 | 103.9 | 42.6 | 0.8 |  |  | 3.39 | 25.3 |  | 43.3 | 25.4 | 427.5 | 54.9 | 0.4 | 22.3
| 0.27861 | 3 | 1549 | 50 | 66.9 | 57.6 | 31.4 | 25.6 | 47.2 |  | 0.05 | 103.9 | 42.6 | 0.8 |  |  | 3.39 | 25.3 |  | 43.3 | 25.5 | 427.7 | 54.9 | 0.4 | 22.3
| 0.27889 | 3 | 1547 | 50 | 66.9 | 57.6 | 31.4 | 25.6 | 47.2 |  | 0.05 | 103.9 | 42.1 | 0.8 |  |  | 3.39 | 25.3 |  | 43.3 | 25.4 | 427.5 | 54.9 | 0.4 | 22.3
| 0.27916 | 3 | 1545 | 50.5 | 66.9 | 57.6 | 31.5 | 25.6 | 47.1 |  | 0.05 | 104 | 42.1 | 0.8 |  |  | 3.38 | 25.3 |  | 43.3 | 25.5 | 427.9 | 54.9 | 0.4 | 22.3
| 0.27944 | 3 | 1547 | 49.5 | 66.8 | 57.6 | 31.5 | 25.7 | 47.1 |  | 0.05 | 104.1 | 42.1 | 0.8 |  |  | 3.38 | 25.3 |  | 43.3 | 25.5 | 428.2 | 54.9 | 0.4 | 22.3
| 0.27972 | 3 | 1546 | 49.7 | 66.8 | 57.5 | 31.4 | 25.7 | 47.1 |  | 0.05 | 104.2 | 42.1 | 0.8 |  |  | 3.36 | 25.3 |  | 43.3 | 25.5 | 428.1 | 54.9 | 0.4 | 22.3
| 0.28 | 3 | 1545 | 50 | 66.7 | 57.5 | 31.5 | 25.7 | 47.1 |  | 0.05 | 104.3 | 42.1 | 0.8 |  |  | 3.37 | 25.2 |  | 43.3 | 25.5 | 427.9 | 55 | 0.4 | 22.3
| 0.28027 | 3 | 1550 | 50 | 66.7 | 57.5 | 31.5 | 25.6 | 47.1 |  | 0.05 | 104.3 | 42.1 | 0.8 |  |  | 3.39 | 25.2 |  | 43.3 | 25.5 | 428.9 | 54.9 | 0.4 | 22.3
| 0.28055 | 3 | 1546 | 49.7 | 66.6 | 57.4 | 31.5 | 25.7 | 47 |  | 0.05 | 104.3 | 42.1 | 0.8 |  |  | 3.39 | 25.2 |  | 43.3 | 25.5 | 428.1 | 55 | 0.4 | 22.3
| 0.28083 | 3 | 1545 | 49.7 | 66.6 | 57.4 | 31.5 | 25.7 | 47 |  | 0.05 | 104.1 | 42.6 | 0.8 |  |  | 3.38 | 25.2 |  | 43.3 | 25.5 | 428.7 | 54.9 | 0.4 | 22.2
| 0.28111 | 3 | 1550 | 49.9 | 66.6 | 57.4 | 31.5 | 25.7 | 47 |  | 0.05 | 104 | 42.6 | 0.8 |  |  | 3.37 | 25.3 |  | 43.3 | 25.6 | 429.2 | 54.8 | 0.4 | 22.2
| 0.28139 | 3 | 1545 | 50.3 | 66.5 | 57.4 | 31.5 | 25.7 | 46.9 |  | 0.05 | 104 | 42.1 | 0.8 |  |  | 3.37 | 25.2 |  | 43.3 | 25.6 | 428.7 | 54.9 | 0.4 | 22.2
| 0.28166 | 3 | 1549 | 50 | 66.5 | 57.3 | 31.5 | 25.7 | 46.9 |  | 0.05 | 103.9 | 42.6 | 0.8 |  |  | 3.37 | 25.2 |  | 43.3 | 25.6 | 429.5 | 54.9 | 0.4 | 22.2
| 0.28194 | 3 | 1544 | 50 | 66.5 | 57.3 | 31.5 | 25.7 | 46.9 |  | 0.05 | 103.9 | 42.1 | 0.8 |  |  | 3.37 | 25.3 |  | 43.3 | 25.6 | 428.8 | 54.9 | 0.4 | 22.2
| 0.28222 | 3 | 1546 | 49.5 | 66.4 | 57.3 | 31.6 | 25.7 | 46.9 |  | 0.05 | 103.9 | 42.6 | 0.8 |  |  | 3.36 | 25.3 |  | 43.3 | 25.6 | 429.4 | 54.8 | 0.4 | 22.2
| 0.2825 | 3 | 1549 | 50.1 | 66.4 | 57.2 | 31.5 | 25.7 | 46.9 |  | 0.05 | 103.9 | 42.1 | 0.8 |  |  | 3.37 | 25.3 |  | 43.2 | 25.6 | 429.8 | 54.8 | 0.4 | 22.2
| 0.28277 | 3 | 1542 | 49.3 | 66.3 | 57.2 | 31.5 | 25.7 | 46.8 |  | 0.05 | 103.9 | 42.1 | 0.8 |  |  | 3.37 | 25.3 |  | 43.2 | 25.6 | 429.3 | 54.9 | 0.4 | 22.2
| 0.28305 | 3 | 1552 | 49.3 | 66.3 | 57.3 | 31.6 | 25.7 | 46.8 |  | 0.05 | 103.9 | 42.1 | 0.8 |  |  | 3.37 | 25.2 |  | 43.2 | 25.6 | 430.7 | 54.8 | 0.4 | 22.2
| 0.28333 | 3 | 1545 | 50.2 | 66.3 | 57.2 | 31.5 | 25.7 | 46.8 |  | 0.05 | 103.9 | 42.1 | 0.8 |  |  | 3.37 | 25.2 |  | 43.2 | 25.6 | 429.9 | 54.9 | 0.4 | 22.2
| 0.28361 | 3 | 1543 | 50.4 | 66.3 | 57.2 | 31.6 | 25.7 | 46.8 |  | 0.05 | 103.9 | 42.1 | 0.8 |  |  | 3.37 | 25.2 |  | 43.2 | 25.6 | 429.9 | 54.9 | 0.4 | 22.2
| 0.28389 | 3 | 1548 | 49.1 | 66.2 | 57.2 | 31.6 | 25.7 | 46.8 |  | 0.05 | 103.9 | 42.6 | 0.8 |  |  | 3.37 | 25.2 |  | 43.2 | 25.6 | 430.5 | 54.8 | 0.4 | 22.2
| 0.28416 | 3 | 1550 | 48.8 | 66.2 | 57.1 | 31.6 | 25.7 | 46.7 |  | 0.05 | 103.9 | 42.1 | 0.8 |  |  | 3.37 | 25.2 |  | 43.2 | 25.6 | 430.7 | 54.8 | 0.4 | 22.2
| 0.28444 | 3 | 1546 | 50.9 | 66.1 | 57.1 | 31.6 | 25.7 | 46.7 |  | 0.05 | 103.9 | 42.1 | 0.8 |  |  | 3.39 | 25.2 |  | 43.2 | 25.6 | 430.4 | 54.9 | 0.4 | 22.2
| 0.28472 | 3 | 1546 | 49.9 | 66.1 | 57.1 | 31.6 | 25.7 | 46.7 |  | 0.05 | 103.9 | 42.1 | 0.8 |  |  | 3.38 | 25.2 |  | 43.2 | 25.6 | 430.8 | 55 | 0.4 | 22.2
| 0.285 | 3 | 1547 | 48.8 | 66.1 | 57 | 31.6 | 25.7 | 46.7 |  | 0.05 | 104 | 42.1 | 0.8 |  |  | 3.37 | 25.3 |  | 43.2 | 25.6 | 430.9 | 54.9 | 0.4 | 22.2
| 0.28528 | 3 | 1545 | 50.1 | 66 | 57 | 31.5 | 25.7 | 46.6 |  | 0.05 | 104.1 | 42.1 | 0.8 |  |  | 3.36 | 25.3 |  | 43.2 | 25.6 | 430.5 | 54.9 | 0.4 | 22.2
| 0.28555 | 3 | 1545 | 50.6 | 66.1 | 57.1 | 31.6 | 25.7 | 46.6 |  | 0.05 | 104.2 | 42.1 | 0.8 |  |  | 3.36 | 25.3 |  | 43.2 | 25.6 | 431 | 55 | 0.4 | 22.2
| 0.28583 | 3 | 1548 | 49.7 | 65.9 | 57 | 31.6 | 25.8 | 46.6 |  | 0.05 | 104.3 | 42.1 | 0.8 |  |  | 3.39 | 25.3 |  | 43.2 | 25.6 | 431.6 | 54.9 | 0.4 | 22.2
| 0.28611 | 3 | 1549 | 49.6 | 65.9 | 57.1 | 31.6 | 25.8 | 46.6 |  | 0.05 | 104.3 | 42.1 | 0.8 |  |  | 3.37 | 25.3 |  | 43.2 | 25.6 | 431.6 | 54.9 | 0.4 | 22.2
| 0.28639 | 3 | 1543 | 49.7 | 65.9 | 57 | 31.6 | 25.8 | 46.6 |  | 0.05 | 104.2 | 42.1 | 0.8 |  |  | 3.39 | 25.3 |  | 43.2 | 25.6 | 431.3 | 55 | 0.4 | 22.2
| 0.28666 | 3 | 1548 | 49.6 | 65.9 | 56.9 | 31.6 | 25.8 | 46.5 |  | 0.05 | 104.1 | 42.1 | 0.8 |  |  | 3.39 | 25.2 |  | 43.2 | 25.7 | 431.7 | 54.9 | 0.4 | 22.2
| 0.28694 | 3 | 1546 | 49.8 | 65.8 | 56.9 | 31.6 | 25.8 | 46.5 |  | 0.05 | 104 | 42.1 | 0.8 |  |  | 3.39 | 25.2 |  | 43.2 | 25.7 | 431.7 | 54.9 | 0.4 | 22.2
| 0.28722 | 3 | 1550 | 49.2 | 65.8 | 56.9 | 31.6 | 25.8 | 46.4 |  | 0.05 | 104 | 42.6 | 0.8 |  |  | 3.39 | 25.3 |  | 43.2 | 25.7 | 432.5 | 54.8 | 0.4 | 22.2
| 0.2875 | 3 | 1546 | 49.2 | 65.8 | 56.8 | 31.6 | 25.8 | 46.4 |  | 0.05 | 104 | 42.1 | 0.8 |  |  | 3.39 | 25.2 |  | 43.1 | 25.7 | 431.8 | 54.8 | 0.4 | 22.2
| 0.28777 | 3 | 1544 | 51 | 65.7 | 56.8 | 31.6 | 25.8 | 46.4 |  | 0.05 | 103.9 | 42.1 | 0.8 |  |  | 3.37 | 25.3 |  | 43.1 | 25.7 | 431.9 | 54.9 | 0.4 | 22.2
| 0.28805 | 3 | 1547 | 49.9 | 65.7 | 56.9 | 31.6 | 25.8 | 46.4 |  | 0.05 | 103.9 | 42.1 | 0.8 |  |  | 3.37 | 25.3 |  | 43.1 | 25.7 | 432.6 | 54.9 | 0.4 | 22.2
| 0.28833 | 3 | 1547 | 49.6 | 65.7 | 56.8 | 31.6 | 25.8 | 46.4 |  | 0.05 | 103.9 | 42.1 | 0.8 |  |  | 3.37 | 25.3 |  | 43.1 | 25.7 | 432.4 | 54.8 | 0.4 | 22.2
| 0.28861 | 3 | 1548 | 50.1 | 65.6 | 56.8 | 31.6 | 25.8 | 46.4 |  | 0.05 | 103.9 | 42.1 | 0.8 |  |  | 3.37 | 25.3 |  | 43.1 | 25.7 | 432.7 | 54.8 | 0.4 | 22.2
| 0.28889 | 3 | 1545 | 49.7 | 65.6 | 56.7 | 31.6 | 25.8 | 46.3 |  | 0.05 | 103.9 | 42.1 | 0.8 |  |  | 3.37 | 25.3 |  | 43.1 | 25.7 | 432.6 | 54.8 | 0.4 | 22.2
| 0.28916 | 3 | 1546 | 48.9 | 65.6 | 56.8 | 31.6 | 25.8 | 46.3 |  | 0.05 | 103.9 | 42.6 | 0.8 |  |  | 3.36 | 25.3 |  | 43.1 | 25.7 | 432.8 | 54.8 | 0.4 | 22.2
| 0.28944 | 3 | 1548 | 49.9 | 65.6 | 56.8 | 31.6 | 25.8 | 46.3 |  | 0.05 | 103.9 | 42.1 | 0.8 |  |  | 3.36 | 25.3 |  | 43.1 | 25.7 | 433.4 | 54.8 | 0.4 | 22.2
| 0.28972 | 3 | 1546 | 49 | 65.5 | 56.7 | 31.6 | 25.8 | 46.3 |  | 0.05 | 103.9 | 42.1 | 0.8 |  |  | 3.39 | 25.3 |  | 43.1 | 25.7 | 433.2 | 54.9 | 0.4 | 22.2
| 0.29 | 3 | 1547 | 49.4 | 65.4 | 56.7 | 31.6 | 25.8 | 46.3 |  | 0.05 | 103.9 | 42.1 | 0.8 |  |  | 3.39 | 25.3 |  | 43.1 | 25.7 | 433.4 | 54.9 | 0.4 | 22.2
| 0.29027 | 3 | 1544 | 49.8 | 65.4 | 56.7 | 31.6 | 25.8 | 46.3 |  | 0.05 | 103.9 | 42.1 | 0.8 |  |  | 3.38 | 25.3 |  | 43.1 | 25.7 | 433.2 | 54.9 | 0.4 | 22.2
| 0.29055 | 3 | 1547 | 50 | 65.4 | 56.7 | 31.6 | 25.9 | 46.2 |  | 0.05 | 103.9 | 42.1 | 0.8 |  |  | 3.38 | 25.3 |  | 43.1 | 25.7 | 433.8 | 54.9 | 0.4 | 22.2
| 0.29083 | 3 | 1548 | 49.8 | 65.3 | 56.7 | 31.6 | 25.9 | 46.2 |  | 0.05 | 103.9 | 42.1 | 0.8 |  |  | 3.37 | 25.3 |  | 43.1 | 25.7 | 433.5 | 54.9 | 0.4 | 22.2
| 0.29111 | 3 | 1543 | 49.3 | 65.3 | 56.7 | 31.6 | 25.9 | 46.2 |  | 0.04 | 104 | 42.6 | 0.8 |  |  | 3.37 | 25.3 |  | 43.1 | 25.7 | 433.6 | 55 | 0.4 | 22.2
| 0.29139 | 3 | 1548 | 49.7 | 65.3 | 56.6 | 31.6 | 25.9 | 46.2 |  | 0.04 | 104 | 42.6 | 0.8 |  |  | 3.37 | 25.3 |  | 43.1 | 25.7 | 434.1 | 54.9 | 0.4 | 22.2
| 0.29166 | 3 | 1550 | 49.7 | 65.3 | 56.6 | 31.6 | 25.9 | 46.1 |  | 0.05 | 104.1 | 42.6 | 0.8 |  |  | 3.37 | 25.3 |  | 43.1 | 25.7 | 434.5 | 54.8 | 0.4 | 22.2
| 0.29194 | 3 | 1545 | 49.2 | 65.2 | 56.6 | 31.6 | 25.8 | 46.1 |  | 0.05 | 104.3 | 42.6 | 0.8 |  |  | 3.39 | 25.3 |  | 43.1 | 25.7 | 433.9 | 54.9 | 0.4 | 22.2
| 0.29222 | 3 | 1542 | 49.6 | 65.2 | 56.6 | 31.6 | 25.9 | 46.1 |  | 0.05 | 104.3 | 42.1 | 0.8 |  |  | 3.38 | 25.3 |  | 43.1 | 25.7 | 433.7 | 54.9 | 0.4 | 22.2
| 0.2925 | 3 | 1550 | 50 | 65.2 | 56.6 | 31.6 | 25.9 | 46.1 |  | 0.05 | 104.3 | 42.1 | 0.8 |  |  | 3.37 | 25.3 |  | 43 | 25.8 | 435.1 | 54.8 | 0.4 | 22.2
| 0.29278 | 3 | 1551 | 49.3 | 65.1 | 56.6 | 31.6 | 25.9 | 46.1 |  | 0.05 | 104.2 | 42.1 | 0.8 |  |  | 3.38 | 25.3 |  | 43 | 25.8 | 435 | 54.7 | 0.4 | 22.2
| 0.29305 | 3 | 1541 | 49.3 | 65.1 | 56.6 | 31.6 | 25.9 | 46 |  | 0.05 | 104.1 | 42.1 | 0.8 |  |  | 3.39 | 25.3 |  | 43 | 25.8 | 434 | 54.9 | 0.4 | 22.2
| 0.29333 | 3 | 1546 | 50.6 | 65 | 56.6 | 31.6 | 25.9 | 46 |  | 0.05 | 104 | 42.1 | 0.8 |  |  | 3.39 | 25.3 |  | 43 | 25.8 | 435.1 | 54.9 | 0.4 | 22.1
| 0.29361 | 3 | 1551 | 50 | 64.9 | 56.6 | 31.7 | 25.9 | 46 |  | 0.05 | 103.9 | 42.6 | 0.8 |  |  | 3.38 | 25.3 |  | 43 | 25.8 | 435.3 | 54.8 | 0.4 | 22.2
| 0.29389 | 3 | 1546 | 49.8 | 64.9 | 56.6 | 31.6 | 25.9 | 46 |  | 0.05 | 103.9 | 42.1 | 0.8 |  |  | 3.37 | 25.3 |  | 43 | 25.8 | 435.1 | 54.8 | 0.4 | 22.2
| 0.29416 | 3 | 1545 | 49.5 | 64.9 | 56.4 | 31.6 | 25.9 | 45.9 |  | 0.05 | 103.9 | 42.1 | 0.8 |  |  | 3.35 | 25.3 |  | 43 | 25.8 | 435.1 | 54.8 | 0.4 | 22.1
| 0.29444 | 3 | 1546 | 50 | 64.8 | 56.4 | 31.6 | 25.9 | 45.9 |  | 0.05 | 103.9 | 42.1 | 0.8 |  |  | 3.37 | 25.3 |  | 42.9 | 25.8 | 435.3 | 54.8 | 0.4 | 22.1
| 0.29472 | 3 | 1546 | 48.8 | 64.8 | 56.4 | 31.7 | 25.9 | 45.9 |  | 0.05 | 103.9 | 42.6 | 0.8 |  |  | 3.37 | 25.3 |  | 43 | 25.8 | 435.6 | 54.8 | 0.4 | 22.2
| 0.295 | 3 | 1548 | 49.5 | 64.8 | 56.4 | 31.7 | 25.9 | 45.9 |  | 0.05 | 103.9 | 43.1 | 0.8 |  |  | 3.36 | 25.3 |  | 43 | 25.9 | 436 | 54.8 | 0.4 | 22.2
| 0.29527 | 3 | 1546 | 50 | 64.7 | 56.4 | 31.7 | 25.9 | 45.8 |  | 0.05 | 103.9 | 43.1 | 0.8 |  |  | 3.35 | 25.3 |  | 42.9 | 25.9 | 435.7 | 54.8 | 0.4 | 22.2
| 0.29555 | 3 | 1542 | 49.2 | 64.7 | 56.4 | 31.7 | 25.9 | 45.8 |  | 0.05 | 103.9 | 43.1 | 0.8 |  |  | 3.35 | 25.3 |  | 43 | 25.9 | 435.6 | 54.9 | 0.4 | 22.2
| 0.29583 | 3 | 1551 | 49.3 | 64.7 | 56.3 | 31.7 | 25.9 | 45.8 |  | 0.05 | 103.9 | 42.6 | 0.8 |  |  | 3.34 | 25.3 |  | 43 | 25.9 | 436.7 | 54.8 | 0.4 | 22.2
| 0.29611 | 3 | 1550 | 50 | 64.6 | 56.4 | 31.7 | 25.9 | 45.8 |  | 0.05 | 103.9 | 42.6 | 0.8 |  |  | 3.34 | 25.3 |  | 42.9 | 25.9 | 436.3 | 54.8 | 0.4 | 22.2
| 0.29639 | 3 | 1542 | 49.5 | 64.6 | 56.4 | 31.7 | 25.9 | 45.8 |  | 0.05 | 103.9 | 42.1 | 0.8 |  |  | 3.34 | 25.3 |  | 42.9 | 25.9 | 435.9 | 54.9 | 0.4 | 22.2
| 0.29666 | 3 | 1549 | 49.7 | 64.6 | 56.4 | 31.7 | 25.9 | 45.8 |  | 0.05 | 103.9 | 42.1 | 0.8 |  |  | 3.35 | 25.3 |  | 42.9 | 25.9 | 436.7 | 54.8 | 0.4 | 22.2
| 0.29694 | 3 | 1547 | 49.9 | 64.6 | 56.4 | 31.7 | 26 | 45.7 |  | 0.05 | 103.9 | 42.1 | 0.8 |  |  | 3.34 | 25.3 |  | 42.9 | 25.8 | 436.4 | 54.8 | 0.4 | 22.2
| 0.29722 | 3 | 1545 | 49.8 | 64.5 | 56.4 | 31.7 | 26 | 45.7 |  | 0.05 | 104 | 42.6 | 0.8 |  |  | 3.35 | 25.2 |  | 42.9 | 25.9 | 436.3 | 54.9 | 0.4 | 22.2
| 0.2975 | 3 | 1546 | 49.4 | 64.4 | 56.3 | 31.7 | 26 | 45.7 |  | 0.05 | 104.1 | 42.6 | 0.8 |  |  | 3.34 | 25.2 |  | 42.9 | 25.9 | 437.1 | 54.9 | 0.4 | 22.2
| 0.29777 | 3 | 1549 | 49.1 | 64.4 | 56.3 | 31.7 | 26 | 45.7 |  | 0.05 | 104.2 | 42.1 | 0.8 |  |  | 3.35 | 25.2 |  | 42.9 | 25.9 | 437.1 | 54.8 | 0.4 | 22.2
| 0.29805 | 3 | 1543 | 49.4 | 64.4 | 56.4 | 31.7 | 26 | 45.7 |  | 0.05 | 104.3 | 42.1 | 0.8 |  |  | 3.36 | 25.2 |  | 42.9 | 25.9 | 437.1 | 54.9 | 0.4 | 22.1
| 0.29833 | 3 | 1548 | 49.4 | 64.3 | 56.3 | 31.7 | 26 | 45.7 |  | 0.05 | 104.3 | 42.1 | 0.8 |  |  | 3.35 | 25.2 |  | 42.9 | 25.9 | 437.5 | 54.8 | 0.4 | 22.2
| 0.29861 | 3 | 1547 | 49 | 64.3 | 56.3 | 31.7 | 26 | 45.6 |  | 0.05 | 104.3 | 42.1 | 0.8 |  |  | 3.36 | 25.2 |  | 42.9 | 25.9 | 437.4 | 54.8 | 0.4 | 22.2
| 0.29889 | 3 | 1548 | 49.5 | 64.3 | 56.3 | 31.7 | 26 | 45.6 |  | 0.05 | 104.2 | 42.6 | 0.8 |  |  | 3.38 | 25.2 |  | 42.9 | 25.9 | 437.8 | 54.7 | 0.4 | 22.2
| 0.29916 | 3 | 1546 | 49.4 | 64.2 | 56.3 | 31.7 | 26 | 45.6 |  | 0.05 | 104.1 | 42.6 | 0.8 |  |  | 3.37 | 25.2 |  | 42.9 | 25.9 | 437.6 | 54.8 | 0.4 | 22.2
| 0.29944 | 3 | 1546 | 50 | 64.2 | 56.3 | 31.7 | 26 | 45.6 |  | 0.05 | 104 | 42.1 | 0.8 |  |  | 3.37 | 25.2 |  | 42.9 | 25.9 | 438 | 54.8 | 0.4 | 22.1
| 0.29972 | 3 | 1546 | 49.6 | 64.2 | 56.2 | 31.7 | 26 | 45.6 |  | 0.05 | 103.9 | 42.1 | 0.8 |  |  | 3.36 | 25.2 |  | 42.9 | 25.9 | 438.3 | 54.8 | 0.4 | 22.2
| 0.3 | 3 | 1546 | 49.4 | 64.1 | 56.2 | 31.7 | 26.1 | 45.5 |  | 0.05 | 103.9 | 42.6 | 0.8 |  |  | 3.37 | 25.2 |  | 42.8 | 25.9 | 438 | 54.8 | 0.4 | 22.1
| 0.30028 | 3 | 1545 | 49.9 | 64.1 | 56.2 | 31.7 | 26.1 | 45.5 |  | 0.05 | 103.9 | 42.1 | 0.8 |  |  | 3.38 | 25.2 |  | 42.9 | 25.9 | 438 | 54.8 | 0.4 | 22.2
| 0.30055 | 3 | 1550 | 49.9 | 64.1 | 56.2 | 31.7 | 26.1 | 45.4 |  | 0.05 | 103.9 | 42.1 | 0.8 |  |  | 3.39 | 25.2 |  | 42.9 | 25.9 | 438.8 | 54.8 | 0.4 | 22.2
| 0.30083 | 3 | 1546 | 49.4 | 64.1 | 56.2 | 31.7 | 26.1 | 45.4 |  | 0.05 | 103.9 | 42.1 | 0.8 |  |  | 3.38 | 25.2 |  | 42.8 | 25.9 | 438.3 | 54.8 | 0.4 | 22.1
| 0.30111 | 3 | 1544 | 49.6 | 64 | 56.2 | 31.7 | 26.1 | 45.4 |  | 0.05 | 103.9 | 42.1 | 0.8 |  |  | 3.36 | 25.2 |  | 42.9 | 25.9 | 438.3 | 54.9 | 0.4 | 22.1
| 0.30139 | 3 | 1550 | 50.2 | 63.9 | 56.1 | 31.7 | 26.1 | 45.4 |  | 0.05 | 103.9 | 42.1 | 0.8 |  |  | 3.36 | 25.2 |  | 42.8 | 25.9 | 439.4 | 54.8 | 0.4 | 22.1
| 0.30166 | 3 | 1548 | 49.4 | 63.9 | 56.1 | 31.7 | 26.1 | 45.4 |  | 0.05 | 103.9 | 42.1 | 0.8 |  |  | 3.36 | 25.2 |  | 42.8 | 26 | 438.8 | 54.8 | 0.4 | 22.1
| 0.30194 | 3 | 1546 | 48.5 | 63.8 | 56.1 | 31.7 | 26.1 | 45.3 |  | 0.05 | 103.9 | 42.1 | 0.8 |  |  | 3.37 | 25.2 |  | 42.8 | 26 | 438.8 | 54.9 | 0.4 | 22.2
| 0.30222 | 3 | 1546 | 48.6 | 63.9 | 56.2 | 31.7 | 26.1 | 45.3 |  | 0.05 | 103.9 | 42.1 | 0.8 |  |  | 3.37 | 25.2 |  | 42.8 | 26 | 438.9 | 54.9 | 0.4 | 22.2
| 0.3025 | 3 | 1548 | 50.6 | 63.8 | 56.2 | 31.7 | 26.1 | 45.3 |  | 0.05 | 103.9 | 42.1 | 0.8 |  |  | 3.37 | 25.2 |  | 42.8 | 26 | 439.3 | 54.8 | 0.4 | 22.1
| 0.30277 | 3 | 1548 | 49.5 | 63.8 | 56.2 | 31.7 | 26.1 | 45.3 |  | 0.05 | 103.9 | 42.1 | 0.8 |  |  | 3.36 | 25.2 |  | 42.8 | 26 | 439.1 | 54.8 | 0.4 | 22.2
| 0.30305 | 3 | 1542 | 49.3 | 63.7 | 56.1 | 31.7 | 26.1 | 45.3 |  | 0.05 | 104 | 42.1 | 0.8 |  |  | 3.36 | 25.2 |  | 42.8 | 26 | 439.1 | 55 | 0.4 | 22.1
| 0.30333 | 3 | 1550 | 50 | 63.7 | 56.1 | 31.7 | 26.1 | 45.2 |  | 0.05 | 104.3 | 42.6 | 0.8 |  |  | 3.34 | 25.2 |  | 42.8 | 26 | 440 | 54.8 | 0.4 | 22.1
| 0.30361 | 3 | 1546 | 48.9 | 63.7 | 56.1 | 31.7 | 26.1 | 45.2 |  | 0.05 | 104.3 | 42.6 | 0.8 |  |  | 3.35 | 25.1 |  | 42.8 | 26 | 439.6 | 54.8 | 0.4 | 22.1
| 0.30389 | 3 | 1545 | 49.1 | 63.7 | 56.1 | 31.7 | 26.1 | 45.2 |  | 0.05 | 104.3 | 42.1 | 0.8 |  |  | 3.34 | 25.1 |  | 42.8 | 26 | 439.5 | 54.9 | 0.4 | 22.1
| 0.30416 | 3 | 1549 | 49.6 | 63.6 | 56 | 31.7 | 26.1 | 45.2 |  | 0.05 | 104.3 | 42.6 | 0.8 |  |  | 3.33 | 25.1 |  | 42.8 | 26 | 440.4 | 54.8 | 0.4 | 22.1
| 0.30444 | 3 | 1547 | 49.6 | 63.6 | 56.1 | 31.7 | 26.1 | 45.2 |  | 0.05 | 104.2 | 42.1 | 0.8 |  |  | 3.33 | 25.1 |  | 42.8 | 26 | 440.2 | 54.8 | 0.4 | 22.1
| 0.30472 | 3 | 1546 | 48.8 | 63.6 | 55.9 | 31.7 | 26.2 | 45.2 |  | 0.05 | 104.1 | 42.1 | 0.8 |  |  | 3.36 | 25.2 |  | 42.8 | 26.1 | 440.1 | 54.8 | 0.4 | 22.1
| 0.305 | 3 | 1548 | 49.8 | 63.6 | 56 | 31.8 | 26.2 | 45.1 |  | 0.05 | 104 | 42.1 | 0.8 |  |  | 3.36 | 25.2 |  | 42.8 | 26 | 440.4 | 54.8 | 0.4 | 22.1
| 0.30527 | 3 | 1547 | 50.1 | 63.4 | 56 | 31.8 | 26.1 | 45.1 |  | 0.05 | 104 | 42.1 | 0.8 |  |  | 3.35 | 25.2 |  | 42.8 | 26.1 | 440.4 | 54.8 | 0.4 | 22.1
| 0.30555 | 3 | 1546 | 48.9 | 63.5 | 55.9 | 31.8 | 26.2 | 45.1 |  | 0.05 | 103.9 | 42.1 | 0.8 |  |  | 3.33 | 25.2 |  | 42.8 | 26.1 | 440.4 | 54.8 | 0.4 | 22.1
| 0.30583 | 3 | 1546 | 49.5 | 63.4 | 55.9 | 31.7 | 26.2 | 45.1 |  | 0.05 | 103.9 | 42.1 | 0.8 |  |  | 3.33 | 25.2 |  | 42.8 | 26.1 | 440.6 | 54.8 | 0.4 | 22.1
| 0.30611 | 3 | 1546 | 49.9 | 63.4 | 55.9 | 31.7 | 26.1 | 45.1 |  | 0.05 | 103.9 | 42.6 | 0.8 |  |  | 3.34 | 25.2 |  | 42.7 | 26.1 | 440.8 | 54.8 | 0.4 | 22.2
| 0.30639 | 3 | 1547 | 50 | 63.4 | 56 | 31.7 | 26.2 | 45.1 |  | 0.05 | 103.9 | 42.6 | 0.8 |  |  | 3.34 | 25.2 |  | 42.7 | 26.1 | 441 | 54.7 | 0.4 | 22.1
| 0.30666 | 3 | 1545 | 49.2 | 63.4 | 56 | 31.8 | 26.2 | 45 |  | 0.05 | 103.9 | 42.1 | 0.8 |  |  | 3.34 | 25.2 |  | 42.7 | 26.1 | 440.7 | 54.8 | 0.4 | 22.2
| 0.30694 | 3 | 1548 | 49.2 | 63.3 | 55.9 | 31.8 | 26.2 | 44.9 |  | 0.05 | 103.9 | 42.6 | 0.8 |  |  | 3.33 | 25.2 |  | 42.8 | 26.1 | 441.4 | 54.8 | 0.4 | 22.2
| 0.30722 | 3 | 1547 | 49.8 | 63.3 | 56 | 31.8 | 26.2 | 44.9 |  | 0.05 | 103.9 | 42.1 | 0.8 |  |  | 3.33 | 25.2 |  | 42.7 | 26.1 | 441.3 | 54.8 | 0.4 | 22.2
| 0.3075 | 3 | 1547 | 49.2 | 63.2 | 55.9 | 31.8 | 26.2 | 44.9 |  | 0.05 | 103.9 | 42.6 | 0.8 |  |  | 3.35 | 25.2 |  | 42.7 | 26.1 | 441.6 | 54.7 | 0.4 | 22.1
| 0.30778 | 3 | 1549 | 48.5 | 63.2 | 55.9 | 31.8 | 26.2 | 44.9 |  | 0.05 | 103.9 | 42.6 | 0.8 |  |  | 3.36 | 25.2 |  | 42.7 | 26.1 | 441.5 | 54.6 | 0.4 | 22.2
| 0.30805 | 3 | 1545 | 49.9 | 63.2 | 55.9 | 31.8 | 26.2 | 44.9 |  | 0.05 | 103.9 | 42.6 | 0.8 |  |  | 3.36 | 25.2 |  | 42.7 | 26.1 | 441.6 | 54.8 | 0.4 | 22.2
| 0.30833 | 3 | 1547 | 49.6 | 63.2 | 55.9 | 31.8 | 26.2 | 44.9 |  | 0.05 | 103.9 | 42.1 | 0.8 |  |  | 3.36 | 25.2 |  | 42.7 | 26.1 | 442 | 54.7 | 0.4 | 22.2
| 0.30861 | 3 | 1549 | 48.4 | 63.1 | 55.8 | 31.8 | 26.2 | 44.8 |  | 0.05 | 103.9 | 42.1 | 0.8 |  |  | 3.36 | 25.2 |  | 42.7 | 26.1 | 442 | 54.7 | 0.4 | 22.2
| 0.30889 | 3 | 1545 | 49.4 | 63.1 | 55.9 | 31.8 | 26.2 | 44.8 |  | 0.05 | 104 | 42.1 | 0.8 |  |  | 3.37 | 25.2 |  | 42.7 | 26.1 | 441.9 | 54.8 | 0.4 | 22.2
| 0.30916 | 3 | 1546 | 49.3 | 63.1 | 55.8 | 31.8 | 26.3 | 44.8 |  | 0.05 | 104.1 | 42.1 | 0.8 |  |  | 3.36 | 25.2 |  | 42.7 | 26.1 | 441.9 | 54.7 | 0.4 | 22.2
| 0.30944 | 3 | 1550 | 49.5 | 63 | 55.8 | 31.8 | 26.2 | 44.8 |  | 0.05 | 104.2 | 42.6 | 0.8 |  |  | 3.35 | 25.2 |  | 42.6 | 26.2 | 442.6 | 54.7 | 0.4 | 22.2
| 0.30972 | 3 | 1548 | 49.7 | 62.9 | 55.8 | 31.8 | 26.2 | 44.8 |  | 0.05 | 104.2 | 42.1 | 0.8 |  |  | 3.34 | 25.2 |  | 42.7 | 26.2 | 442.5 | 54.7 | 0.4 | 22.2
| 0.31 | 3 | 1543 | 49.6 | 62.9 | 55.8 | 31.8 | 26.2 | 44.7 |  | 0.05 | 104.3 | 42.1 | 0.8 |  |  | 3.35 | 25.2 |  | 42.6 | 26.2 | 441.9 | 54.9 | 0.4 | 22.2
| 0.31027 | 3 | 1543 | 49.6 | 62.9 | 55.6 | 31.8 | 26.2 | 44.7 |  | 0.05 | 104.2 | 42.1 | 0.8 |  |  | 3.35 | 25.2 |  | 42.6 | 26.2 | 442 | 54.9 | 0.4 | 22.2
| 0.31055 | 3 | 1550 | 49.6 | 62.9 | 55.8 | 31.8 | 26.2 | 44.7 |  | 0.05 | 104.2 | 42.6 | 0.8 |  |  | 3.35 | 25.2 |  | 42.6 | 26.2 | 443.3 | 54.8 | 0.4 | 22.2
| 0.31083 | 3 | 1551 | 49.1 | 62.8 | 55.8 | 31.8 | 26.3 | 44.7 |  | 0.05 | 104.1 | 42.6 | 0.8 |  |  | 3.35 | 25.2 |  | 42.6 | 26.2 | 442.9 | 54.7 | 0.4 | 22.2
| 0.31111 | 3 | 1543 | 49.8 | 62.8 | 55.7 | 31.8 | 26.3 | 44.7 |  | 0.05 | 104 | 42.1 | 0.8 |  |  | 3.36 | 25.2 |  | 42.6 | 26.2 | 442.6 | 54.8 | 0.4 | 22.2
| 0.31139 | 3 | 1549 | 49.1 | 62.8 | 55.7 | 31.8 | 26.3 | 44.6 |  | 0.05 | 104 | 42.1 | 0.8 |  |  | 3.34 | 25.2 |  | 42.6 | 26.2 | 443.4 | 54.7 | 0.4 | 22.2
| 0.31166 | 3 | 1547 | 48.6 | 62.7 | 55.7 | 31.8 | 26.3 | 44.6 |  | 0.05 | 103.9 | 42.1 | 0.8 |  |  | 3.34 | 25.2 |  | 42.6 | 26.2 | 442.9 | 54.8 | 0.4 | 22.2
| 0.31194 | 3 | 1543 | 53 | 62.7 | 55.7 | 31.8 | 26.2 | 44.6 |  | 0.05 | 103.9 | 42.1 | 0.8 |  |  | 3.34 | 25.2 |  | 42.6 | 26.2 | 443.2 | 54.8 | 0.4 | 22.2
| 0.31222 | 3 | 1548 | 53.6 | 62.7 | 55.5 | 31.8 | 26.3 | 44.6 |  | 0.05 | 103.9 | 42.1 | 0.8 |  |  | 3.35 | 25.2 |  | 42.6 | 26.2 | 443.5 | 54.7 | 0.4 | 22.2
| 0.3125 | 3 | 1549 | 51.5 | 62.6 | 55.6 | 31.8 | 26.3 | 44.6 |  | 0.05 | 103.9 | 42.1 | 0.8 |  |  | 3.36 | 25.2 |  | 42.6 | 26.2 | 443.6 | 54.6 | 0.4 | 22.2
| 0.31277 | 3 | 1545 | 52.4 | 62.6 | 55.6 | 31.8 | 26.3 | 44.6 |  | 0.05 | 103.9 | 42.6 | 0.8 |  |  | 3.37 | 25.2 |  | 42.6 | 26.2 | 443.4 | 54.7 | 0.4 | 22.2
| 0.31305 | 3 | 1546 | 52.4 | 62.6 | 55.5 | 31.8 | 26.3 | 44.5 |  | 0.05 | 103.9 | 42.1 | 0.8 |  |  | 3.35 | 25.2 |  | 42.6 | 26.2 | 443.7 | 54.7 | 0.4 | 22.2
| 0.31333 | 3 | 1551 | 52.5 | 62.5 | 55.4 | 31.9 | 26.3 | 44.5 |  | 0.05 | 103.9 | 42.6 | 0.8 |  |  | 3.34 | 25.2 |  | 42.6 | 26.2 | 444.2 | 54.6 | 0.4 | 22.2
| 0.31361 | 3 | 1546 | 52.6 | 62.5 | 55.4 | 31.9 | 26.3 | 44.5 |  | 0.05 | 103.9 | 42.6 | 0.8 |  |  | 3.35 | 25.2 |  | 42.6 | 26.2 | 443.7 | 54.8 | 0.4 | 22.2
| 0.31389 | 3 | 1544 | 52.9 | 62.4 | 55.4 | 31.8 | 26.3 | 44.4 |  | 0.05 | 103.9 | 42.6 | 0.8 |  |  | 3.37 | 25.2 |  | 42.6 | 26.2 | 444.1 | 54.8 | 0.4 | 22.2
| 0.31416 | 3 | 1549 | 52.4 | 62.4 | 55.3 | 31.9 | 26.3 | 44.4 |  | 0.05 | 103.9 | 42.1 | 0.8 |  |  | 3.39 | 25.2 |  | 42.6 | 26.2 | 444.4 | 54.7 | 0.4 | 22.2
| 0.31444 | 3 | 1548 | 52.1 | 62.4 | 55.4 | 31.9 | 26.3 | 44.4 |  | 0.05 | 103.9 | 42.1 | 0.8 |  |  | 3.37 | 25.2 |  | 42.6 | 26.2 | 444.6 | 54.7 | 0.4 | 22.2
| 0.31472 | 3 | 1547 | 52.7 | 62.4 | 55.4 | 31.9 | 26.3 | 44.4 |  | 0.05 | 103.9 | 42.1 | 0.8 |  |  | 3.35 | 25.2 |  | 42.6 | 26.2 | 444.2 | 54.7 | 0.4 | 22.2
| 0.315 | 3 | 1544 | 52.6 | 62.4 | 55.3 | 31.9 | 26.3 | 44.4 |  | 0.05 | 104 | 42.1 | 0.8 |  |  | 3.35 | 25.2 |  | 42.6 | 26.2 | 444.3 | 54.8 | 0.4 | 22.2
| 0.31528 | 3 | 1549 | 52.8 | 62.3 | 55.3 | 31.9 | 26.3 | 44.4 |  | 0.05 | 104.1 | 42.6 | 0.8 |  |  | 3.35 | 25.2 |  | 42.5 | 26.3 | 445 | 54.8 | 0.4 | 22.2
| 0.31555 | 3 | 1547 | 52.2 | 62.3 | 55.3 | 31.9 | 26.4 | 44.4 |  | 0.05 | 104.3 | 42.1 | 0.8 |  |  | 3.36 | 25.2 |  | 42.5 | 26.2 | 444.7 | 54.8 | 0.4 | 22.2
| 0.31583 | 3 | 1545 | 51.9 | 62.3 | 55.3 | 31.9 | 26.3 | 44.3 |  | 0.05 | 104.3 | 42.1 | 0.8 |  |  | 3.37 | 25.2 |  | 42.5 | 26.3 | 444.5 | 54.8 | 0.4 | 22.2
| 0.31611 | 3 | 1546 | 52.2 | 62.3 | 55.3 | 31.9 | 26.3 | 44.3 |  | 0.05 | 104.3 | 42.1 | 0.8 |  |  | 3.37 | 25.3 |  | 42.5 | 26.3 | 445.2 | 54.8 | 0.4 | 22.2
| 0.31639 | 3 | 1550 | 52.6 | 62.2 | 55.3 | 31.9 | 26.4 | 44.3 |  | 0.05 | 104.3 | 42.1 | 0.8 |  |  | 3.35 | 25.3 |  | 42.5 | 26.3 | 445.5 | 54.7 | 0.4 | 22.2
| 0.31666 | 3 | 1543 | 50.1 | 62.2 | 55.2 | 31.9 | 26.4 | 44.3 |  | 0.05 | 104.2 | 41.6 | 0.8 |  |  | 3.34 | 25.3 |  | 42.5 | 26.3 | 444.8 | 54.8 | 0.4 | 22.2
| 0.31694 | 3 | 1547 | 47.8 | 62.2 | 55.2 | 31.9 | 26.4 | 44.3 |  | 0.05 | 104.1 | 42.1 | 0.8 |  |  | 3.33 | 25.2 |  | 42.5 | 26.3 | 445.5 | 54.7 | 0.4 | 22.3
| 0.31722 | 3 | 1548 | 49.8 | 62.2 | 55.2 | 31.9 | 26.3 | 44.2 |  | 0.05 | 103.9 | 42.1 | 0.8 |  |  | 3.34 | 25.2 |  | 42.5 | 26.3 | 445.2 | 54.7 | 0.4 | 22.3
| 0.3175 | 3 | 1547 | 50.5 | 62.1 | 55.2 | 31.9 | 26.4 | 44.2 |  | 0.05 | 103.9 | 42.1 | 0.8 |  |  | 3.35 | 25.2 |  | 42.5 | 26.3 | 445.7 | 54.7 | 0.4 | 22.3
| 0.31777 | 3 | 1549 | 49.5 | 62.1 | 55.1 | 31.9 | 26.4 | 44.2 |  | 0.05 | 103.8 | 42.1 | 0.8 |  |  | 3.34 | 25.3 |  | 42.4 | 26.3 | 445.9 | 54.7 | 0.4 | 22.3
| 0.31805 | 3 | 1547 | 49.3 | 62 | 55.1 | 31.9 | 26.4 | 44.1 |  | 0.05 | 103.8 | 42.1 | 0.8 |  |  | 3.36 | 25.2 |  | 42.5 | 26.3 | 445.9 | 54.7 | 0.4 | 22.3
| 0.31833 | 3 | 1547 | 49.3 | 61.9 | 55.1 | 31.9 | 26.4 | 44 |  | 0.05 | 103.8 | 42.1 | 0.8 |  |  | 3.35 | 25.2 |  | 42.5 | 26.3 | 446.1 | 54.8 | 0.4 | 22.3
| 0.31861 | 3 | 1547 | 49.4 | 61.9 | 55.1 | 31.9 | 26.4 | 44.1 |  | 0.05 | 103.8 | 42.6 | 0.8 |  |  | 3.35 | 25.2 |  | 42.4 | 26.3 | 446.1 | 54.7 | 0.4 | 22.3
| 0.31889 | 3 | 1545 | 49 | 61.9 | 55.1 | 31.9 | 26.4 | 44.1 |  | 0.05 | 103.9 | 42.6 | 0.8 |  |  | 3.35 | 25.2 |  | 42.4 | 26.3 | 445.9 | 54.8 | 0.4 | 22.3
| 0.31916 | 3 | 1548 | 49.7 | 61.9 | 55 | 31.9 | 26.4 | 44.1 |  | 0.05 | 103.8 | 42.6 | 0.8 |  |  | 3.36 | 25.2 |  | 42.4 | 26.3 | 446.5 | 54.7 | 0.4 | 22.3
| 0.31944 | 3 | 1548 | 49.1 | 61.8 | 54.9 | 31.9 | 26.4 | 44.1 |  | 0.05 | 103.9 | 42.1 | 0.8 |  |  | 3.35 | 25.2 |  | 42.4 | 26.3 | 446.3 | 54.7 | 0.4 | 22.3
| 0.31972 | 3 | 1543 | 47.8 | 61.7 | 54.9 | 31.9 | 26.4 | 44.1 |  | 0.05 | 103.9 | 42.1 | 0.8 |  |  | 3.34 | 25.2 |  | 42.4 | 26.4 | 446.1 | 54.8 | 0.4 | 22.3
| 0.32 | 3 | 1550 | 49.7 | 61.7 | 54.9 | 31.9 | 26.4 | 43.9 |  | 0.04 | 104 | 42.1 | 0.8 |  |  | 3.38 | 25.2 |  | 42.4 | 26.3 | 447.7 | 55.7 | 0.4 | 22.3
| 0.32028 | 3 | 1565 | 50.3 | 61.7 | 54.9 | 31.9 | 26.4 | 43.9 |  | 0.03 | 104.3 | 42.1 | 0.8 |  |  | 3.46 | 25.2 |  | 42.4 | 26.4 | 448.5 | 56.1 | 0.4 | 22.3
| 0.32055 | 3 | 1544 | 48.4 | 61.6 | 54.8 | 31.9 | 26.4 | 43.9 |  | 0.03 | 104.4 | 42.1 | 0.8 |  |  | 3.5 | 25.2 |  | 42.4 | 26.4 | 446.5 | 56.5 | 0.4 | 22.3
| 0.32083 | 3 | 1550 | 49.2 | 61.6 | 54.9 | 31.9 | 26.4 | 43.8 |  | 0.03 | 104.4 | 42.1 | 0.8 |  |  | 3.5 | 25.2 |  | 42.4 | 26.4 | 447.6 | 56.5 | 0.4 | 22.3
| 0.32111 | 3 | 1551 | 50 | 61.6 | 54.8 | 31.9 | 26.4 | 43.8 |  | 0.03 | 104.3 | 42.1 | 0.8 |  |  | 3.48 | 25.2 |  | 42.4 | 26.4 | 447.5 | 56.5 | 0.4 | 22.3
| 0.32139 | 3 | 1551 | 49.4 | 61.6 | 54.8 | 31.9 | 26.4 | 43.8 |  | 0.03 | 104.2 | 42.1 | 0.8 |  |  | 3.47 | 25.2 |  | 42.4 | 26.4 | 447.6 | 56.5 | 0.4 | 22.3
| 0.32166 | 3 | 1549 | 48.9 | 61.6 | 54.7 | 31.9 | 26.4 | 43.8 |  | 0.03 | 104.1 | 42.1 | 0.8 |  |  | 3.48 | 25.2 |  | 42.4 | 26.4 | 447.5 | 56.5 | 0.4 | 22.3
| 0.32194 | 3 | 1552 | 49.6 | 61.6 | 54.8 | 31.9 | 26.4 | 43.8 |  | 0.03 | 103.8 | 42.1 | 0.8 |  |  | 3.48 | 25.2 |  | 42.4 | 26.4 | 447.8 | 56.5 | 0.4 | 22.3
| 0.32222 | 3 | 1550 | 50 | 61.4 | 54.8 | 32 | 26.4 | 43.8 |  | 0.03 | 103.7 | 42.6 | 0.8 |  |  | 3.49 | 25.2 |  | 42.4 | 26.4 | 447.9 | 56.5 | 0.4 | 22.3
| 0.3225 | 3 | 1547 | 49.7 | 61.4 | 54.7 | 32 | 26.4 | 43.8 |  | 0.03 | 103.7 | 42.1 | 0.8 |  |  | 3.49 | 25.2 |  | 42.4 | 26.4 | 447.6 | 56.5 | 0.4 | 22.3
| 0.32277 | 3 | 1551 | 49 | 61.4 | 54.7 | 32 | 26.4 | 43.7 |  | 0.03 | 103.7 | 42.1 | 0.8 |  |  | 3.5 | 25.2 |  | 42.4 | 26.4 | 448.4 | 56.5 | 0.4 | 22.3
| 0.32305 | 3 | 1549 | 49.6 | 61.3 | 54.7 | 32 | 26.4 | 43.7 |  | 0.03 | 103.7 | 42.1 | 0.8 |  |  | 3.51 | 25.2 |  | 42.4 | 26.4 | 448 | 56.5 | 0.4 | 22.3
| 0.32333 | 3 | 1551 | 49.2 | 61.4 | 54.7 | 32 | 26.4 | 43.7 |  | 0.03 | 103.8 | 42.6 | 0.8 |  |  | 3.51 | 25.2 |  | 42.4 | 26.4 | 448.2 | 56.5 | 0.4 | 22.3
| 0.32361 | 3 | 1551 | 50.1 | 61.3 | 54.7 | 31.9 | 26.5 | 43.7 |  | 0.03 | 103.9 | 42.1 | 0.8 |  |  | 3.5 | 25.2 |  | 42.4 | 26.4 | 448.3 | 56.5 | 0.4 | 22.3
| 0.32389 | 3 | 1547 | 50.1 | 61.3 | 54.6 | 32 | 26.4 | 43.7 |  | 0.04 | 104.2 | 42.1 | 0.8 |  |  | 3.49 | 25.3 |  | 42.4 | 26.4 | 448.2 | 56.6 | 0.4 | 22.4
| 0.32416 | 3 | 1550 | 49.2 | 61.2 | 54.6 | 32 | 26.4 | 43.7 |  | 0.04 | 104.4 | 42.1 | 0.8 |  |  | 3.48 | 25.3 |  | 42.5 | 26.4 | 448.4 | 56.6 | 0.4 | 22.4
| 0.32444 | 3 | 1551 | 49.4 | 61.3 | 54.5 | 32 | 26.5 | 43.7 |  | 0.03 | 104.4 | 42.1 | 0.8 |  |  | 3.48 | 25.3 |  | 42.4 | 26.4 | 448.8 | 56.5 | 0.4 | 22.3
| 0.32472 | 3 | 1550 | 50.4 | 61.2 | 54.5 | 32 | 26.5 | 43.6 |  | 0.04 | 104.3 | 42.1 | 0.8 |  |  | 3.5 | 25.3 |  | 42.4 | 26.4 | 448.4 | 55.9 | 0.4 | 22.3
| 0.325 | 3 | 1534 | 49.8 | 61.2 | 54.4 | 32 | 26.5 | 43.6 |  | 0.05 | 103.9 | 42.1 | 0.8 |  |  | 3.44 | 25.3 |  | 42.4 | 26.4 | 447 | 55.3 | 0.4 | 22.3
| 0.32527 | 3 | 1546 | 49.4 | 61.2 | 54.4 | 32 | 26.5 | 43.6 |  | 0.05 | 103.8 | 42.1 | 0.8 |  |  | 3.37 | 25.3 |  | 42.4 | 26.4 | 448.8 | 54.9 | 0.4 | 22.4
| 0.32555 | 3 | 1554 | 49.4 | 61.1 | 54.3 | 32 | 26.5 | 43.6 |  | 0.05 | 103.7 | 42.1 | 0.8 |  |  | 3.36 | 25.2 |  | 42.4 | 26.4 | 449.4 | 54.6 | 0.4 | 22.4
| 0.32583 | 3 | 1546 | 49.4 | 61.1 | 54.2 | 32 | 26.5 | 43.6 |  | 0.05 | 103.7 | 42.1 | 0.8 |  |  | 3.36 | 25.2 |  | 42.4 | 26.4 | 448.7 | 54.6 | 0.4 | 22.4
| 0.32611 | 3 | 1545 | 48.6 | 61.1 | 54.3 | 32 | 26.5 | 43.5 |  | 0.05 | 103.7 | 42.1 | 0.8 |  |  | 3.37 | 25.3 |  | 42.4 | 26.4 | 448.8 | 54.7 | 0.4 | 22.4
| 0.32639 | 3 | 1546 | 49.7 | 61 | 54.3 | 32 | 26.6 | 43.5 |  | 0.05 | 103.8 | 42.1 | 0.8 |  |  | 3.37 | 25.3 |  | 42.4 | 26.4 | 448.9 | 54.7 | 0.4 | 22.4
| 0.32666 | 3 | 1549 | 49.9 | 61 | 54.2 | 32 | 26.6 | 43.5 |  | 0.05 | 103.9 | 42.6 | 0.8 |  |  | 3.36 | 25.2 |  | 42.4 | 26.5 | 449.4 | 54.7 | 0.4 | 22.4
| 0.32694 | 3 | 1544 | 49.1 | 60.9 | 54.2 | 32 | 26.6 | 43.4 |  | 0.05 | 104.1 | 42.1 | 0.8 |  |  | 3.36 | 25.2 |  | 42.4 | 26.5 | 449 | 54.8 | 0.4 | 22.4
| 0.32722 | 3 | 1548 | 49.4 | 60.9 | 54.2 | 32 | 26.6 | 43.4 |  | 0.05 | 104.3 | 42.6 | 0.8 |  |  | 3.35 | 25.2 |  | 42.4 | 26.5 | 449.6 | 54.8 | 0.4 | 22.4
| 0.3275 | 3 | 1548 | 49.3 | 60.9 | 54.2 | 32 | 26.6 | 43.4 |  | 0.05 | 104.4 | 42.6 | 0.8 |  |  | 3.37 | 25.2 |  | 42.4 | 26.5 | 449.5 | 54.7 | 0.4 | 22.4
| 0.32778 | 3 | 1542 | 49.4 | 60.8 | 54.1 | 32 | 26.6 | 43.4 |  | 0.05 | 104.3 | 42.6 | 0.8 |  |  | 3.37 | 25.2 |  | 42.4 | 26.5 | 448.8 | 54.8 | 0.4 | 22.4
| 0.32805 | 3 | 1546 | 49.4 | 60.8 | 54.1 | 32 | 26.6 | 43.4 |  | 0.05 | 104.2 | 42.1 | 0.8 |  |  | 3.38 | 25.2 |  | 42.4 | 26.5 | 449.9 | 54.8 | 0.4 | 22.4
| 0.32833 | 3 | 1554 | 49.5 | 60.7 | 54.1 | 32 | 26.6 | 43.4 |  | 0.04 | 104.1 | 42.1 | 0.8 |  |  | 3.37 | 25.2 |  | 42.3 | 26.5 | 450.7 | 54.6 | 0.4 | 22.4
| 0.32861 | 3 | 1544 | 49.2 | 60.7 | 54.1 | 32 | 26.5 | 43.3 |  | 0.04 | 104.1 | 42.1 | 0.8 |  |  | 3.37 | 25.2 |  | 42.3 | 26.5 | 449.5 | 54.8 | 0.4 | 22.4
| 0.32889 | 3 | 1543 | 49.3 | 60.7 | 53.9 | 32 | 26.6 | 43.3 |  | 0.05 | 104 | 42.1 | 0.8 |  |  | 3.37 | 25.2 |  | 42.3 | 26.5 | 450 | 54.9 | 0.4 | 22.4
| 0.32916 | 3 | 1551 | 49 | 60.7 | 53.9 | 32 | 26.6 | 43.3 |  | 0.05 | 104 | 42.1 | 0.8 |  |  | 3.36 | 25.2 |  | 42.3 | 26.5 | 450.8 | 54.6 | 0.4 | 22.4
| 0.32944 | 3 | 1547 | 48.9 | 60.6 | 53.9 | 32 | 26.6 | 43.2 |  | 0.05 | 104 | 42.1 | 0.8 |  |  | 3.37 | 25.2 |  | 42.3 | 26.5 | 450.3 | 54.7 | 0.4 | 22.4
| 0.32972 | 3 | 1545 | 49.4 | 60.6 | 53.8 | 32.1 | 26.6 | 43.2 |  | 0.05 | 104 | 42.1 | 0.8 |  |  | 3.4 | 25.2 |  | 42.3 | 26.5 | 450.1 | 54.8 | 0.4 | 22.4
| 0.33 | 3 | 1546 | 48.8 | 60.6 | 53.8 | 32.1 | 26.6 | 43.2 |  | 0.05 | 104 | 42.1 | 0.8 |  |  | 3.39 | 25.2 |  | 42.3 | 26.6 | 450.6 | 54.8 | 0.4 | 22.4
| 0.33027 | 3 | 1551 | 49.5 | 60.6 | 53.8 | 32.1 | 26.6 | 43.2 |  | 0.05 | 104 | 42.1 | 0.8 |  |  | 3.38 | 25.2 |  | 42.3 | 26.6 | 450.9 | 54.6 | 0.4 | 22.4
| 0.33055 | 3 | 1547 | 49.2 | 60.5 | 53.7 | 32.1 | 26.6 | 43.2 |  | 0.05 | 104 | 42.1 | 0.8 |  |  | 3.38 | 25.2 |  | 42.3 | 26.6 | 450.7 | 54.7 | 0.4 | 22.4
| 0.33083 | 3 | 1546 | 49.4 | 60.5 | 53.8 | 32.1 | 26.6 | 43.2 |  | 0.05 | 103.9 | 42.1 | 0.8 |  |  | 3.37 | 25.2 |  | 42.3 | 26.6 | 450.4 | 54.7 | 0.4 | 22.4
| 0.33111 | 3 | 1548 | 49.4 | 60.4 | 53.7 | 32.1 | 26.6 | 43.1 |  | 0.05 | 103.9 | 42.1 | 0.8 |  |  | 3.37 | 25.2 |  | 42.3 | 26.6 | 451.1 | 54.7 | 0.4 | 22.4
| 0.33139 | 3 | 1549 | 49.6 | 60.4 | 53.7 | 32.1 | 26.6 | 43.1 |  | 0.05 | 103.9 | 42.1 | 0.8 |  |  | 3.39 | 25.2 |  | 42.3 | 26.6 | 451 | 54.6 | 0.4 | 22.4
| 0.33166 | 3 | 1547 | 48.8 | 60.4 | 53.6 | 32.1 | 26.7 | 43.1 |  | 0.05 | 103.9 | 42.1 | 0.8 |  |  | 3.38 | 25.2 |  | 42.3 | 26.6 | 451.2 | 54.7 | 0.4 | 22.4
| 0.33194 | 3 | 1553 | 49.3 | 60.3 | 53.5 | 32.1 | 26.6 | 43.2 |  | 0.05 | 103.9 | 42.1 | 0.8 |  |  | 3.38 | 25.2 |  | 42.2 | 26.6 | 451.6 | 54.6 | 0.4 | 22.4
| 0.33222 | 3 | 1545 | 49.4 | 60.3 | 53.6 | 32.1 | 26.7 | 43.2 |  | 0.05 | 103.9 | 42.6 | 0.8 |  |  | 3.39 | 25.2 |  | 42.2 | 26.6 | 451.2 | 54.7 | 0.4 | 22.4
| 0.3325 | 3 | 1545 | 49.3 | 60.3 | 53.4 | 32.1 | 26.6 | 43.1 |  | 0.05 | 103.9 | 42.6 | 0.8 |  |  | 3.38 | 25.2 |  | 42.2 | 26.6 | 451.4 | 54.6 | 0.4 | 22.4
| 0.33277 | 3 | 1549 | 49.9 | 60.3 | 53.4 | 32.1 | 26.6 | 43 |  | 0.05 | 103.9 | 42.1 | 0.8 |  |  | 3.39 | 25.2 |  | 42.2 | 26.6 | 452 | 54.6 | 0.4 | 22.4
| 0.33305 | 3 | 1550 | 49.3 | 60.3 | 53.4 | 32.1 | 26.6 | 43 |  | 0.05 | 104 | 42.1 | 0.8 |  |  | 3.39 | 25.2 |  | 42.2 | 26.6 | 451.5 | 54.6 | 0.4 | 22.4
| 0.33333 | 3 | 1546 | 48.7 | 60.2 | 53.4 | 32.1 | 26.6 | 42.9 |  | 0.05 | 104 | 42.1 | 0.8 |  |  | 3.38 | 25.2 |  | 42.2 | 26.6 | 451.5 | 54.7 | 0.4 | 22.5
| 0.33361 | 3 | 1548 | 52.2 | 60.2 | 53.3 | 32.1 | 26.7 | 42.9 |  | 0.05 | 103.9 | 42.1 | 0.8 |  |  | 3.38 | 25.2 |  | 42.2 | 26.6 | 451.9 | 54.6 | 0.4 | 22.4
| 0.33389 | 3 | 1547 | 53.1 | 60.1 | 53.3 | 32.1 | 26.7 | 42.9 |  | 0.05 | 103.9 | 42.1 | 0.8 |  |  | 3.38 | 25.2 |  | 42.2 | 26.7 | 451.9 | 54.6 | 0.4 | 22.5
| 0.33416 | 3 | 1546 | 51.1 | 60.1 | 53.3 | 32.1 | 26.7 | 42.9 |  | 0.05 | 104 | 42.1 | 0.8 |  |  | 3.37 | 25.2 |  | 42.2 | 26.7 | 451.6 | 54.7 | 0.4 | 22.5
| 0.33444 | 3 | 1545 | 51.3 | 60.1 | 53.2 | 32.1 | 26.7 | 42.9 |  | 0.05 | 103.9 | 42.1 | 0.8 |  |  | 3.38 | 25.2 |  | 42.2 | 26.7 | 452.2 | 54.6 | 0.4 | 22.5
| 0.33472 | 3 | 1553 | 52.9 | 60.1 | 53.2 | 32.1 | 26.6 | 42.9 |  | 0.05 | 104 | 42.6 | 0.8 |  |  | 3.4 | 25.2 |  | 42.2 | 26.7 | 452.7 | 54.5 | 0.4 | 22.4
| 0.335 | 3 | 1545 | 52 | 60.1 | 53.2 | 32.1 | 26.7 | 42.8 |  | 0.05 | 104 | 42.6 | 0.8 |  |  | 3.39 | 25.2 |  | 42.2 | 26.7 | 451.9 | 54.6 | 0.4 | 22.5
| 0.33528 | 3 | 1547 | 51.6 | 60 | 53.2 | 32.1 | 26.7 | 42.8 |  | 0.05 | 104 | 42.6 | 0.8 |  |  | 3.38 | 25.2 |  | 42.2 | 26.7 | 452.6 | 54.6 | 0.4 | 22.5
| 0.33555 | 3 | 1546 | 52.5 | 60 | 53.1 | 32.1 | 26.7 | 42.8 |  | 0.05 | 104 | 42.1 | 0.8 |  |  | 3.37 | 25.2 |  | 42.2 | 26.7 | 452.4 | 54.6 | 0.4 | 22.5
| 0.33583 | 3 | 1547 | 52.1 | 59.9 | 53.1 | 32.1 | 26.7 | 42.8 |  | 0.05 | 104 | 42.1 | 0.8 |  |  | 3.37 | 25.2 |  | 42.2 | 26.7 | 452.7 | 54.6 | 0.4 | 22.5
| 0.33611 | 3 | 1548 | 51.6 | 59.9 | 53.1 | 32.1 | 26.7 | 42.8 |  | 0.05 | 104 | 42.1 | 0.8 |  |  | 3.36 | 25.2 |  | 42.2 | 26.7 | 452.7 | 54.6 | 0.4 | 22.5
| 0.33639 | 3 | 1547 | 52.3 | 59.8 | 53 | 32.1 | 26.7 | 42.8 |  | 0.05 | 104 | 42.1 | 0.8 |  |  | 3.35 | 25.2 |  | 42.2 | 26.7 | 452.7 | 54.6 | 0.4 | 22.5
| 0.33666 | 3 | 1549 | 52.3 | 59.8 | 53 | 32.1 | 26.7 | 42.7 |  | 0.05 | 104 | 42.1 | 0.8 |  |  | 3.37 | 25.2 |  | 42.1 | 26.7 | 452.9 | 54.6 | 0.4 | 22.5
| 0.33694 | 3 | 1546 | 51.3 | 59.8 | 52.9 | 32.1 | 26.7 | 42.7 |  | 0.05 | 104 | 42.1 | 0.8 |  |  | 3.37 | 25.2 |  | 42.1 | 26.7 | 453.1 | 54.7 | 0.4 | 22.5
| 0.33722 | 3 | 1546 | 51.6 | 59.8 | 52.9 | 32.1 | 26.7 | 42.7 |  | 0.05 | 104.1 | 42.1 | 0.8 |  |  | 3.38 | 25.2 |  | 42.1 | 26.7 | 452.9 | 54.7 | 0.4 | 22.5
| 0.3375 | 3 | 1546 | 52.5 | 59.8 | 52.9 | 32.1 | 26.7 | 42.7 |  | 0.05 | 104.2 | 42.1 | 0.8 |  |  | 3.41 | 25.2 |  | 42.1 | 26.7 | 453.1 | 54.7 | 0.4 | 22.5
| 0.33777 | 3 | 1548 | 52.5 | 59.7 | 52.9 | 32.1 | 26.8 | 42.7 |  | 0.05 | 104.2 | 42.1 | 0.8 |  |  | 3.41 | 25.2 |  | 42.1 | 26.7 | 453.7 | 54.6 | 0.4 | 22.5
| 0.33805 | 3 | 1546 | 50.9 | 59.7 | 52.9 | 32.1 | 26.8 | 42.7 |  | 0.05 | 104.2 | 42.1 | 0.8 |  |  | 3.39 | 25.2 |  | 42.1 | 26.7 | 453.1 | 54.6 | 0.4 | 22.6
| 0.33833 | 3 | 1548 | 51.3 | 59.7 | 52.8 | 32.1 | 26.7 | 42.6 |  | 0.05 | 104.2 | 42.1 | 0.8 |  |  | 3.4 | 25.2 |  | 42.1 | 26.7 | 453.7 | 54.6 | 0.4 | 22.6
| 0.33861 | 3 | 1548 | 51.7 | 59.6 | 52.8 | 32.1 | 26.8 | 42.6 |  | 0.05 | 104.1 | 42.1 | 0.8 |  |  | 3.4 | 25.2 |  | 42.1 | 26.7 | 453.6 | 54.6 | 0.4 | 22.6
| 0.33889 | 3 | 1547 | 52.1 | 59.6 | 52.7 | 32.1 | 26.7 | 42.6 |  | 0.05 | 104 | 42.1 | 0.8 |  |  | 3.38 | 25.2 |  | 42.1 | 26.7 | 453.6 | 54.6 | 0.4 | 22.5
| 0.33916 | 3 | 1548 | 52.2 | 59.6 | 52.7 | 32.1 | 26.7 | 42.6 |  | 0.05 | 104 | 42.1 | 0.8 |  |  | 3.37 | 25.2 |  | 42.1 | 26.7 | 453.9 | 54.6 | 0.4 | 22.6
| 0.33944 | 3 | 1548 | 52.4 | 59.5 | 52.7 | 32.1 | 26.7 | 42.6 |  | 0.05 | 104 | 42.1 | 0.8 |  |  | 3.37 | 25.2 |  | 42.1 | 26.7 | 454.1 | 54.6 | 0.4 | 22.6
| 0.33972 | 3 | 1547 | 52.2 | 59.4 | 52.7 | 32.1 | 26.7 | 42.6 |  | 0.05 | 103.9 | 42.1 | 0.8 |  |  | 3.38 | 25.2 |  | 41.9 | 26.7 | 453.9 | 54.6 | 0.4 | 22.6
| 0.34 | 3 | 1545 | 52.1 | 59.4 | 52.6 | 32.1 | 26.7 | 42.6 |  | 0.05 | 103.9 | 42.1 | 0.8 |  |  | 3.37 | 25.2 |  | 41.9 | 26.8 | 454 | 54.7 | 0.4 | 22.6
| 0.34027 | 3 | 1551 | 51.1 | 59.4 | 52.5 | 32.1 | 26.8 | 42.5 |  | 0.05 | 103.9 | 42.1 | 0.8 |  |  | 3.38 | 25.3 |  | 41.9 | 26.8 | 454.7 | 54.6 | 0.4 | 22.6
| 0.34055 | 3 | 1544 | 51.8 | 59.4 | 52.5 | 32.1 | 26.8 | 42.5 |  | 0.05 | 103.9 | 42.1 | 0.8 |  |  | 3.39 | 25.3 |  | 41.9 | 26.8 | 454.3 | 54.6 | 0.4 | 22.6
| 0.34083 | 3 | 1549 | 49.5 | 59.4 | 52.4 | 32.1 | 26.8 | 42.5 |  | 0.05 | 103.9 | 42.1 | 0.8 |  |  | 3.39 | 25.3 |  | 41.9 | 26.8 | 454.7 | 54.6 | 0.4 | 22.6
| 0.34111 | 3 | 1549 | 48.1 | 59.2 | 52.4 | 32 | 26.8 | 42.5 |  | 0.05 | 103.9 | 42.1 | 0.8 |  |  | 3.39 | 25.3 |  | 41.9 | 26.8 | 454.9 | 54.5 | 0.4 | 22.6
| 0.34139 | 3 | 1544 | 49.7 | 59.2 | 52.3 | 32.1 | 26.8 | 42.4 |  | 0.05 | 103.9 | 42.1 | 0.8 |  |  | 3.38 | 25.2 |  | 42.1 | 26.8 | 454.3 | 54.6 | 0.4 | 22.6
| 0.34166 | 3 | 1549 | 49.9 | 59.2 | 52.3 | 32.1 | 26.7 | 42.4 |  | 0.04 | 103.9 | 42.1 | 0.8 |  |  | 3.39 | 25.2 |  | 42.1 | 26.8 | 455.7 | 55.4 | 0.4 | 22.6
| 0.34194 | 3 | 1562 | 49 | 59.1 | 52.2 | 32 | 26.7 | 42.4 |  | 0.03 | 104 | 42.6 | 0.8 |  |  | 3.47 | 25.2 |  | 41.9 | 26.8 | 456.1 | 56.1 | 0.4 | 22.4
| 0.34222 | 3 | 1547 | 49 | 59.1 | 52.2 | 32 | 26.7 | 42.4 |  | 0.03 | 104.1 | 42.1 | 0.8 |  |  | 3.54 | 25.2 |  | 41.9 | 26.7 | 455.1 | 56.4 | 0.4 | 22.4
| 0.3425 | 3 | 1545 | 49 | 59 | 52.2 | 32 | 26.7 | 42.4 |  | 0.03 | 104.1 | 42.1 | 0.8 |  |  | 3.54 | 25.2 |  | 41.9 | 26.7 | 455.2 | 56.5 | 0.4 | 22.4
| 0.34278 | 3 | 1553 | 49.5 | 59.2 | 52.2 | 32.1 | 26.8 | 42.4 |  | 0.03 | 104.2 | 42.1 | 0.8 |  |  | 3.54 | 25.2 |  | 42 | 26.8 | 456.2 | 56.4 | 0.4 | 22.4
| 0.34305 | 3 | 1554 | 49.3 | 59.1 | 52.2 | 32.1 | 26.8 | 42.3 |  | 0.03 | 104.2 | 42.1 | 0.8 |  |  | 3.54 | 25.2 |  | 42.1 | 26.8 | 455.8 | 56.4 | 0.4 | 22.4
| 0.34333 | 3 | 1546 | 49.2 | 59.1 | 52.2 | 32.1 | 26.8 | 42.3 |  | 0.04 | 104.1 | 42.1 | 0.8 |  |  | 3.53 | 25.2 |  | 42.1 | 26.8 | 455.5 | 56.4 | 0.4 | 22.6
| 0.34361 | 3 | 1552 | 48.4 | 58.9 | 52.1 | 32 | 26.7 | 42.3 |  | 0.04 | 104.1 | 42.1 | 0.8 |  |  | 3.53 | 25.2 |  | 42.1 | 26.7 | 456.1 | 56.4 | 0.4 | 22.4
| 0.34389 | 3 | 1553 | 49.2 | 58.8 | 52.1 | 32.1 | 26.7 | 42.3 |  | 0.03 | 104 | 42.1 | 0.8 |  |  | 3.52 | 25.2 |  | 42.1 | 26.7 | 456.3 | 56.4 | 0.4 | 22.5
| 0.34416 | 3 | 1548 | 49.9 | 58.8 | 52 | 32 | 26.7 | 42.3 |  | 0.03 | 104 | 42.1 | 0.8 |  |  | 3.52 | 25.2 |  | 41.9 | 26.7 | 455.8 | 56.4 | 0.4 | 22.4
| 0.34444 | 3 | 1549 | 49.2 | 58.9 | 52.1 | 32.2 | 26.8 | 42.2 |  | 0.03 | 103.9 | 42.1 | 0.8 |  |  | 3.52 | 25.2 |  | 42.1 | 26.7 | 456.2 | 56.4 | 0.4 | 22.6
| 0.34472 | 3 | 1553 | 48.9 | 58.8 | 51.9 | 32 | 26.8 | 42.2 |  | 0.03 | 103.9 | 42.1 | 0.8 |  |  | 3.51 | 25.2 |  | 42.1 | 26.7 | 456.6 | 56.4 | 0.4 | 22.5
| 0.345 | 3 | 1549 | 49.6 | 58.7 | 51.9 | 32 | 26.7 | 42.2 |  | 0.03 | 103.9 | 42.1 | 0.8 |  |  | 3.51 | 25.2 |  | 41.9 | 26.7 | 456.1 | 56.4 | 0.4 | 22.4
| 0.34527 | 3 | 1546 | 48.8 | 58.7 | 51.9 | 32 | 26.7 | 42.2 |  | 0.03 | 103.9 | 42.1 | 0.8 |  |  | 3.52 | 25.2 |  | 41.9 | 26.7 | 456.3 | 56.5 | 0.4 | 22.4
| 0.34555 | 3 | 1551 | 48.8 | 58.7 | 51.9 | 32.1 | 26.7 | 42.2 |  | 0.03 | 103.9 | 42.1 | 0.8 |  |  | 3.52 | 25.2 |  | 41.9 | 26.7 | 456.8 | 56.4 | 0.4 | 22.5
| 0.34583 | 3 | 1553 | 49.8 | 58.8 | 52.1 | 32.1 | 26.8 | 42.2 |  | 0.03 | 103.9 | 42.1 | 0.8 |  |  | 3.52 | 25.2 |  | 42.1 | 26.8 | 457.1 | 56.4 | 0.4 | 22.5
| 0.34611 | 3 | 1548 | 49.4 | 58.7 | 51.8 | 32.1 | 26.8 | 42.2 |  | 0.04 | 103.9 | 42.1 | 0.8 |  |  | 3.53 | 25.2 |  | 42.1 | 26.8 | 456.1 | 56.4 | 0.4 | 22.6
| 0.34639 | 3 | 1546 | 48.1 | 58.6 | 51.7 | 32.1 | 26.8 | 42.1 |  | 0.03 | 103.9 | 42.6 | 0.8 |  |  | 3.54 | 25.2 |  | 41.9 | 26.8 | 456.7 | 56.5 | 0.4 | 22.5
| 0.34666 | 3 | 1551 | 49.1 | 58.6 | 51.7 | 32.1 | 26.7 | 42.1 |  | 0.03 | 103.9 | 42.6 | 0.8 |  |  | 3.53 | 25.2 |  | 41.9 | 26.8 | 457.2 | 56.4 | 0.4 | 22.5
| 0.34694 | 3 | 1550 | 50 | 58.5 | 51.7 | 32.1 | 26.7 | 42.1 |  | 0.03 | 103.9 | 42.1 | 0.8 |  |  | 3.53 | 25.2 |  | 41.9 | 26.8 | 457.3 | 56.4 | 0.4 | 22.5
| 0.34722 | 3 | 1550 | 49.1 | 58.5 | 51.7 | 32.1 | 26.7 | 42.1 |  | 0.03 | 103.9 | 42.6 | 0.8 |  |  | 3.54 | 25.2 |  | 41.9 | 26.8 | 457.4 | 56.4 | 0.4 | 22.5
| 0.3475 | 3 | 1551 | 48.8 | 58.6 | 51.7 | 32.2 | 26.9 | 42.1 |  | 0.04 | 103.9 | 42.6 | 0.8 |  |  | 3.53 | 25.2 |  | 42.1 | 26.9 | 457.4 | 56.4 | 0.4 | 22.5
| 0.34777 | 3 | 1550 | 48.7 | 58.6 | 51.7 | 32.2 | 26.8 | 42.1 |  | 0.04 | 104 | 42.1 | 0.8 |  |  | 3.51 | 25.2 |  | 42.1 | 26.9 | 457.7 | 56.4 | 0.4 | 22.5
| 0.34805 | 3 | 1551 | 49.6 | 58.4 | 51.6 | 32.1 | 26.7 | 42 |  | 0.04 | 104 | 42.1 | 0.8 |  |  | 3.52 | 25.2 |  | 41.9 | 26.8 | 457.8 | 56.4 | 0.4 | 22.5
| 0.34833 | 3 | 1547 | 49 | 58.3 | 51.6 | 32.1 | 26.7 | 42 |  | 0.04 | 104 | 42.1 | 0.8 |  |  | 3.54 | 25.1 |  | 41.9 | 26.8 | 457.2 | 56.5 | 0.4 | 22.6
| 0.34861 | 3 | 1549 | 49 | 58.3 | 51.6 | 32.1 | 26.8 | 42 |  | 0.04 | 104 | 42.1 | 0.8 |  |  | 3.55 | 25.1 |  | 41.9 | 26.8 | 457.8 | 56.4 | 0.4 | 22.5
| 0.34889 | 3 | 1549 | 49.2 | 58.3 | 51.5 | 32.1 | 26.8 | 41.9 |  | 0.04 | 104 | 42.1 | 0.8 |  |  | 3.55 | 25.1 |  | 41.9 | 26.8 | 457.4 | 55.6 | 0.4 | 22.5
| 0.34916 | 3 | 1537 | 48.4 | 58.3 | 51.5 | 32.1 | 26.7 | 41.9 |  | 0.05 | 103.9 | 42.1 | 0.8 |  |  | 3.46 | 25.1 |  | 41.9 | 26.8 | 456.8 | 55.1 | 0.4 | 22.5
| 0.34944 | 3 | 1549 | 48.8 | 58.2 | 51.4 | 32.1 | 26.8 | 41.9 |  | 0.05 | 103.8 | 41.6 | 0.8 |  |  | 3.4 | 25.1 |  | 41.9 | 26.8 | 458.1 | 54.7 | 0.4 | 22.5
| 0.34972 | 3 | 1551 | 48.6 | 58.2 | 51.4 | 32.1 | 26.8 | 41.9 |  | 0.05 | 103.8 | 42.1 | 0.8 |  |  | 3.39 | 25.1 |  | 41.9 | 26.8 | 458.3 | 54.6 | 0.4 | 22.5
| 0.35 | 3 | 1545 | 48.1 | 58.3 | 51.6 | 32.1 | 26.9 | 41.9 |  | 0.05 | 103.8 | 42.1 | 0.8 |  |  | 3.39 | 25.1 |  | 41.9 | 26.9 | 457.7 | 54.6 | 0.4 | 22.6
| 0.35028 | 3 | 1546 | 48.7 | 58.3 | 51.4 | 32.2 | 26.9 | 41.8 |  | 0.05 | 103.9 | 42.1 | 0.8 |  |  | 3.39 | 25.1 |  | 41.9 | 26.9 | 458.1 | 54.6 | 0.4 | 22.6
| 0.35055 | 3 | 1546 | 49.1 | 58.2 | 51.4 | 32.2 | 26.9 | 41.8 |  | 0.05 | 104 | 42.1 | 0.8 |  |  | 3.4 | 25.2 |  | 42 | 26.9 | 458 | 54.7 | 0.4 | 22.6
| 0.35083 | 3 | 1548 | 49.4 | 58.1 | 51.3 | 32.1 | 26.8 | 41.8 |  | 0.05 | 104.3 | 42.1 | 0.8 |  |  | 3.4 | 25.1 |  | 41.8 | 26.9 | 458.7 | 54.6 | 0.4 | 22.5
| 0.35111 | 3 | 1546 | 48.8 | 58 | 51.3 | 32.2 | 26.8 | 41.8 |  | 0.05 | 104.4 | 42.1 | 0.8 |  |  | 3.42 | 25.1 |  | 41.8 | 26.9 | 458.2 | 54.6 | 0.4 | 22.5
| 0.35139 | 3 | 1547 | 48.7 | 58 | 51.2 | 32.1 | 26.8 | 41.8 |  | 0.05 | 104.4 | 42.1 | 0.8 |  |  | 3.42 | 25.1 |  | 41.8 | 26.8 | 458.4 | 54.6 | 0.4 | 22.5
| 0.35166 | 3 | 1546 | 49.2 | 57.9 | 51.2 | 32.1 | 26.8 | 41.8 |  | 0.05 | 104.3 | 42.1 | 0.8 |  |  | 3.4 | 25.1 |  | 41.8 | 26.8 | 458.4 | 54.6 | 0.4 | 22.5
| 0.35194 | 3 | 1544 | 48.7 | 58 | 51.2 | 32.1 | 26.8 | 41.8 |  | 0.05 | 104.2 | 42.1 | 0.8 |  |  | 3.38 | 25.1 |  | 41.8 | 26.8 | 458.6 | 54.6 | 0.4 | 22.5
| 0.35222 | 3 | 1551 | 48.2 | 58 | 51.1 | 32.1 | 26.8 | 41.8 |  | 0.05 | 104.1 | 42.1 | 0.8 |  |  | 3.39 | 25.1 |  | 41.8 | 26.8 | 459.3 | 54.5 | 0.4 | 22.5
| 0.3525 | 3 | 1548 | 49.6 | 57.9 | 51.2 | 32.1 | 26.8 | 41.7 |  | 0.05 | 104 | 42.1 | 0.8 |  |  | 3.4 | 25.1 |  | 41.8 | 26.8 | 458.9 | 54.6 | 0.4 | 22.6
| 0.35277 | 3 | 1546 | 54.3 | 57.8 | 51.2 | 32.1 | 26.8 | 41.7 |  | 0.05 | 104 | 42.1 | 0.8 |  |  | 3.38 | 25.1 |  | 41.8 | 26.9 | 458.8 | 54.6 | 0.4 | 22.6
| 0.35305 | 3 | 1548 | 52.4 | 57.8 | 51.1 | 32.1 | 26.8 | 41.7 |  | 0.05 | 103.9 | 42.1 | 0.8 |  |  | 3.37 | 25.1 |  | 41.8 | 26.8 | 459.3 | 54.5 | 0.4 | 22.5
| 0.35333 | 3 | 1549 | 50.4 | 57.8 | 51.1 | 32.1 | 26.8 | 41.7 |  | 0.05 | 103.9 | 42.1 | 0.8 |  |  | 3.37 | 25.1 |  | 41.8 | 26.9 | 459.3 | 54.6 | 0.4 | 22.6
| 0.35361 | 3 | 1544 | 51.9 | 57.7 | 51 | 32.1 | 26.8 | 41.7 |  | 0.05 | 103.9 | 42.1 | 0.8 |  |  | 3.38 | 25.1 |  | 41.7 | 26.8 | 458.9 | 54.7 | 0.4 | 22.5
| 0.35389 | 3 | 1549 | 52.7 | 57.7 | 51 | 32.1 | 26.8 | 41.7 |  | 0.05 | 103.9 | 42.1 | 0.8 |  |  | 3.39 | 25.1 |  | 41.8 | 26.9 | 459.9 | 54.6 | 0.4 | 22.6
| 0.35416 | 3 | 1550 | 52 | 57.7 | 50.9 | 32.1 | 26.9 | 41.6 |  | 0.05 | 103.9 | 42.1 | 0.8 |  |  | 3.4 | 25.1 |  | 41.7 | 26.9 | 459.7 | 54.5 | 0.4 | 22.6
| 0.35444 | 3 | 1543 | 51.5 | 57.7 | 50.9 | 32.1 | 26.8 | 41.6 |  | 0.05 | 103.9 | 42.1 | 0.8 |  |  | 3.4 | 25.1 |  | 41.7 | 26.9 | 459.3 | 54.6 | 0.4 | 22.6
| 0.35472 | 3 | 1545 | 52.4 | 57.7 | 50.9 | 32.1 | 26.8 | 41.6 |  | 0.05 | 103.9 | 42.1 | 0.8 |  |  | 3.38 | 25.1 |  | 41.7 | 26.9 | 459.8 | 54.6 | 0.4 | 22.6
| 0.355 | 3 | 1552 | 51.4 | 57.6 | 50.9 | 32.1 | 26.8 | 41.6 |  | 0.05 | 103.9 | 42.1 | 0.8 |  |  | 3.38 | 25.1 |  | 41.7 | 26.9 | 460.3 | 54.5 | 0.4 | 22.6
| 0.35527 | 3 | 1548 | 51.4 | 57.6 | 50.9 | 32.1 | 26.8 | 41.6 |  | 0.05 | 103.9 | 42.1 | 0.8 |  |  | 3.4 | 25.1 |  | 41.7 | 26.9 | 459.9 | 54.5 | 0.4 | 22.6
| 0.35555 | 3 | 1545 | 53 | 57.6 | 50.8 | 32.1 | 26.9 | 41.5 |  | 0.05 | 103.9 | 42.1 | 0.8 |  |  | 3.39 | 25.1 |  | 41.7 | 26.9 | 459.9 | 54.6 | 0.4 | 22.6
| 0.35583 | 3 | 1546 | 51.3 | 57.6 | 50.9 | 32.1 | 26.9 | 41.5 |  | 0.05 | 103.9 | 42.1 | 0.8 |  |  | 3.39 | 25.1 |  | 41.7 | 26.9 | 460 | 54.6 | 0.4 | 22.6
| 0.35611 | 3 | 1550 | 51.3 | 57.5 | 50.8 | 32.1 | 26.9 | 41.5 |  | 0.05 | 103.9 | 42.1 | 0.8 |  |  | 3.39 | 25.1 |  | 41.7 | 26.9 | 460.7 | 54.5 | 0.4 | 22.6
| 0.35639 | 3 | 1548 | 52.1 | 57.4 | 50.8 | 32.1 | 26.9 | 41.5 |  | 0.05 | 103.9 | 42.1 | 0.8 |  |  | 3.39 | 25.1 |  | 41.7 | 26.9 | 460.4 | 54.5 | 0.4 | 22.6
| 0.35666 | 3 | 1545 | 51.6 | 57.4 | 50.7 | 32.1 | 26.9 | 41.4 |  | 0.05 | 103.9 | 42.1 | 0.8 |  |  | 3.38 | 25.1 |  | 41.7 | 26.9 | 460.3 | 54.6 | 0.4 | 22.6
| 0.35694 | 3 | 1550 | 51.8 | 57.4 | 50.6 | 32.1 | 26.9 | 41.4 |  | 0.05 | 104 | 42.1 | 0.8 |  |  | 3.37 | 25.1 |  | 41.7 | 26.9 | 460.8 | 54.5 | 0.4 | 22.6
| 0.35722 | 3 | 1545 | 51.8 | 57.3 | 50.7 | 32.1 | 26.9 | 41.4 |  | 0.05 | 104.1 | 42.1 | 0.8 |  |  | 3.36 | 25.1 |  | 41.7 | 26.9 | 460.4 | 54.5 | 0.4 | 22.6
| 0.3575 | 3 | 1546 | 51.9 | 57.3 | 50.6 | 32.1 | 26.9 | 41.4 |  | 0.05 | 104.2 | 42.1 | 0.8 |  |  | 3.36 | 25.1 |  | 41.7 | 26.9 | 460.8 | 54.5 | 0.4 | 22.6
| 0.35778 | 3 | 1547 | 51.3 | 57.3 | 50.6 | 32.1 | 26.9 | 41.4 |  | 0.05 | 104.3 | 42.1 | 0.8 |  |  | 3.37 | 25.1 |  | 41.7 | 26.9 | 461.1 | 54.5 | 0.4 | 22.5
| 0.35805 | 3 | 1545 | 51.7 | 57.3 | 50.6 | 32.1 | 26.9 | 41.3 |  | 0.05 | 104.3 | 42.1 | 0.8 |  |  | 3.37 | 25.1 |  | 41.7 | 26.9 | 460.8 | 54.6 | 0.4 | 22.6
| 0.35833 | 3 | 1545 | 51.7 | 57.2 | 50.5 | 32.1 | 26.9 | 41.3 |  | 0.05 | 104.3 | 42.1 | 0.8 |  |  | 3.37 | 25.1 |  | 41.7 | 26.9 | 461 | 54.6 | 0.4 | 22.6
| 0.35861 | 3 | 1550 | 51.8 | 57.2 | 50.6 | 32.1 | 26.9 | 41.3 |  | 0.05 | 104.2 | 42.1 | 0.8 |  |  | 3.39 | 25.1 |  | 41.7 | 26.9 | 461.4 | 54.5 | 0.4 | 22.6
| 0.35889 | 3 | 1547 | 51 | 57.2 | 50.6 | 32.1 | 26.9 | 41.3 |  | 0.05 | 104.1 | 42.1 | 0.8 |  |  | 3.39 | 25.1 |  | 41.6 | 26.9 | 461.4 | 54.5 | 0.4 | 22.6
| 0.35916 | 3 | 1549 | 48.2 | 57.2 | 50.4 | 32.1 | 26.9 | 41.3 |  | 0.05 | 104 | 42.1 | 0.8 |  |  | 3.39 | 25.1 |  | 41.6 | 26.9 | 461.5 | 54.5 | 0.4 | 22.6
| 0.35944 | 3 | 1545 | 48.1 | 57.1 | 50.4 | 32.1 | 26.9 | 41.3 |  | 0.05 | 103.9 | 42.1 | 0.8 |  |  | 3.39 | 25.1 |  | 41.6 | 26.9 | 461.3 | 54.5 | 0.4 | 22.6
| 0.35972 | 3 | 1548 | 49.5 | 57.2 | 50.4 | 32.1 | 26.9 | 41.3 |  | 0.05 | 103.8 | 42.1 | 0.8 |  |  | 3.4 | 25.1 |  | 41.6 | 26.9 | 461.8 | 54.5 | 0.4 | 22.6
| 0.36 | 3 | 1547 | 49.6 | 57.1 | 50.4 | 32.1 | 26.9 | 41.2 |  | 0.05 | 103.8 | 42.6 | 0.8 |  |  | 3.39 | 25.1 |  | 41.6 | 27 | 461.5 | 54.6 | 0.4 | 22.6
| 0.36027 | 3 | 1546 | 48.7 | 57 | 50.3 | 32.1 | 27 | 41.2 |  | 0.05 | 103.8 | 42.1 | 0.8 |  |  | 3.39 | 25.1 |  | 41.6 | 27 | 461.6 | 54.5 | 0.4 | 22.6
| 0.36055 | 3 | 1544 | 48.9 | 57 | 50.4 | 32.1 | 26.9 | 41.2 |  | 0.05 | 103.8 | 42.1 | 0.8 |  |  | 3.38 | 25.1 |  | 41.6 | 27 | 461.8 | 54.6 | 0.4 | 22.6
| 0.36083 | 3 | 1560 | 49.1 | 56.9 | 50.3 | 32.1 | 26.9 | 41.2 |  | 0.04 | 103.9 | 42.1 | 0.8 |  |  | 3.41 | 25.1 |  | 41.6 | 27 | 464 | 55.6 | 0.4 | 22.6
| 0.36111 | 3 | 1559 | 49.3 | 56.9 | 50.4 | 32.1 | 27 | 41.2 |  | 0.03 | 104 | 42.6 | 0.8 |  |  | 3.5 | 25.1 |  | 41.6 | 27 | 462.9 | 56 | 0.4 | 22.6
| 0.36139 | 3 | 1541 | 48.5 | 56.9 | 50.3 | 32.1 | 26.9 | 41.2 |  | 0.04 | 104 | 42.1 | 0.8 |  |  | 3.53 | 25.1 |  | 41.6 | 27 | 461.7 | 56.4 | 0.4 | 22.6
| 0.36166 | 3 | 1548 | 49 | 56.9 | 50.3 | 32.1 | 27 | 41.1 |  | 0.03 | 104 | 42.1 | 0.8 |  |  | 3.52 | 25.1 |  | 41.6 | 27 | 462.8 | 56.4 | 0.4 | 22.6
| 0.36194 | 3 | 1554 | 49.8 | 56.8 | 50.3 | 32.1 | 26.9 | 41.1 |  | 0.03 | 104.1 | 42.1 | 0.8 |  |  | 3.52 | 25.1 |  | 41.6 | 27 | 463.1 | 56.3 | 0.4 | 22.6
| 0.36222 | 3 | 1553 | 48.4 | 56.8 | 50.2 | 32.1 | 27 | 41.1 |  | 0.03 | 104.2 | 42.1 | 0.8 |  |  | 3.52 | 25.1 |  | 41.6 | 27 | 462.9 | 56.3 | 0.4 | 22.6
| 0.3625 | 3 | 1546 | 48.6 | 56.8 | 50.3 | 32.1 | 26.9 | 41.1 |  | 0.04 | 104.2 | 42.1 | 0.8 |  |  | 3.55 | 25.1 |  | 41.6 | 27 | 462.6 | 56.4 | 0.4 | 22.6
| 0.36277 | 3 | 1550 | 49.3 | 56.8 | 50.1 | 32.1 | 27 | 41.1 |  | 0.03 | 104.2 | 42.1 | 0.8 |  |  | 3.54 | 25.1 |  | 41.6 | 27 | 463.1 | 56.4 | 0.4 | 22.6
| 0.36305 | 3 | 1552 | 47.8 | 56.7 | 50.1 | 32.1 | 27 | 41.1 |  | 0.04 | 104.2 | 42.1 | 0.8 |  |  | 3.52 | 25.1 |  | 41.6 | 27 | 463.3 | 56.4 | 0.4 | 22.6
| 0.36333 | 3 | 1545 | 48.5 | 56.7 | 50.1 | 32.1 | 27 | 41.1 |  | 0.04 | 104.1 | 42.1 | 0.8 |  |  | 3.51 | 25.1 |  | 41.6 | 27.1 | 462.8 | 56.4 | 0.4 | 22.6
| 0.36361 | 3 | 1554 | 49 | 56.7 | 50.1 | 32.1 | 27.1 | 41.1 |  | 0.03 | 104.1 | 42.1 | 0.8 |  |  | 3.52 | 25.1 |  | 41.6 | 27 | 463.9 | 56.3 | 0.4 | 22.6
| 0.36389 | 3 | 1552 | 49 | 56.6 | 50.1 | 32.1 | 26.9 | 41 |  | 0.03 | 104 | 42.1 | 0.8 |  |  | 3.54 | 25.1 |  | 41.6 | 27.1 | 463.3 | 56.4 | 0.4 | 22.6
| 0.36416 | 3 | 1544 | 49.3 | 56.6 | 50.1 | 32.1 | 27.1 | 41 |  | 0.04 | 104 | 42.1 | 0.8 |  |  | 3.53 | 25.1 |  | 41.6 | 27.1 | 463 | 56.4 | 0.4 | 22.6
| 0.36444 | 3 | 1553 | 48.6 | 56.6 | 50 | 32.1 | 27 | 41 |  | 0.03 | 104 | 42.1 | 0.8 |  |  | 3.52 | 25.1 |  | 41.6 | 27.1 | 463.9 | 56.4 | 0.4 | 22.6
| 0.36472 | 3 | 1550 | 48.1 | 56.6 | 50 | 32.1 | 27 | 40.9 |  | 0.03 | 104 | 42.1 | 0.8 |  |  | 3.54 | 25.1 |  | 41.6 | 27.1 | 463.6 | 56.4 | 0.4 | 22.6
| 0.365 | 3 | 1551 | 49.7 | 56.5 | 50 | 32.1 | 27 | 40.9 |  | 0.04 | 104 | 41.6 | 0.8 |  |  | 3.54 | 25.1 |  | 41.6 | 27.1 | 463.9 | 56.3 | 0.4 | 22.6
| 0.36528 | 3 | 1550 | 49.5 | 56.5 | 49.9 | 32.1 | 27 | 40.9 |  | 0.04 | 104 | 42.1 | 0.8 |  |  | 3.54 | 25.1 |  | 41.6 | 27.1 | 463.8 | 56.3 | 0.4 | 22.6
| 0.36555 | 3 | 1550 | 48.5 | 56.5 | 49.9 | 32.1 | 27 | 40.9 |  | 0.04 | 104 | 42.1 | 0.8 |  |  | 3.53 | 25.1 |  | 41.6 | 27.1 | 464.1 | 56.4 | 0.4 | 22.6
| 0.36583 | 3 | 1550 | 48.8 | 56.4 | 49.9 | 32.1 | 27 | 40.9 |  | 0.04 | 104 | 42.1 | 0.8 |  |  | 3.53 | 25.1 |  | 41.6 | 27.1 | 463.7 | 56.4 | 0.4 | 22.6
| 0.36611 | 3 | 1548 | 48.8 | 56.4 | 49.9 | 32.1 | 27 | 40.9 |  | 0.04 | 104 | 42.1 | 0.8 |  |  | 3.54 | 25.1 |  | 41.6 | 27.1 | 463.9 | 56.4 | 0.4 | 22.6
| 0.36639 | 3 | 1553 | 48.9 | 56.4 | 49.9 | 32.1 | 27 | 40.9 |  | 0.04 | 104 | 42.1 | 0.8 |  |  | 3.51 | 25.1 |  | 41.6 | 27.1 | 464.4 | 56.3 | 0.4 | 22.6
| 0.36666 | 3 | 1549 | 49.1 | 56.3 | 49.9 | 32.1 | 27.1 | 40.8 |  | 0.04 | 104 | 42.1 | 0.8 |  |  | 3.51 | 25.1 |  | 41.6 | 27.1 | 464.4 | 56.4 | 0.4 | 22.6
| 0.36694 | 3 | 1549 | 48.1 | 56.3 | 49.8 | 32.1 | 27 | 40.8 |  | 0.04 | 104 | 42.1 | 0.8 |  |  | 3.5 | 25.1 |  | 41.6 | 27.1 | 464.3 | 56.4 | 0.4 | 22.6
| 0.36722 | 3 | 1542 | 49.3 | 56.3 | 49.9 | 32.1 | 27.1 | 40.8 |  | 0.05 | 103.9 | 42.1 | 0.8 |  |  | 3.48 | 25.2 |  | 41.6 | 27.1 | 463.4 | 55.3 | 0.4 | 22.6
| 0.3675 | 3 | 1540 | 48.9 | 56.2 | 49.9 | 32.1 | 27.1 | 40.8 |  | 0.05 | 103.8 | 42.1 | 0.8 |  |  | 3.43 | 25.1 |  | 41.6 | 27.1 | 463.8 | 54.9 | 0.4 | 22.6
| 0.36777 | 3 | 1549 | 48.2 | 56.3 | 49.8 | 32.1 | 27.1 | 40.8 |  | 0.05 | 103.8 | 42.6 | 0.8 |  |  | 3.4 | 25.1 |  | 41.6 | 27.1 | 464.6 | 54.6 | 0.4 | 22.6
| 0.36805 | 3 | 1551 | 49 | 56.3 | 49.8 | 32.1 | 27.1 | 40.7 |  | 0.05 | 103.8 | 42.6 | 0.8 |  |  | 3.39 | 25.1 |  | 41.6 | 27.1 | 464.6 | 54.5 | 0.4 | 22.6
| 0.36833 | 3 | 1545 | 49.2 | 56.2 | 49.7 | 32.1 | 27.1 | 40.7 |  | 0.05 | 103.8 | 42.1 | 0.8 |  |  | 3.38 | 25.1 |  | 41.6 | 27.1 | 464.2 | 54.5 | 0.4 | 22.6
| 0.36861 | 3 | 1546 | 48.5 | 56.2 | 49.7 | 32.1 | 27.1 | 40.7 |  | 0.05 | 103.8 | 42.1 | 0.8 |  |  | 3.38 | 25.1 |  | 41.6 | 27.1 | 464.5 | 54.5 | 0.4 | 22.6
| 0.36889 | 3 | 1546 | 48.4 | 56.2 | 49.7 | 32.1 | 27.1 | 40.7 |  | 0.05 | 103.8 | 42.1 | 0.8 |  |  | 3.39 | 25.2 |  | 41.6 | 27.1 | 464.4 | 54.6 | 0.4 | 22.6
| 0.36916 | 3 | 1550 | 52.1 | 56.2 | 49.6 | 32.1 | 27.1 | 40.7 |  | 0.05 | 103.8 | 42.1 | 0.8 |  |  | 3.39 | 25.2 |  | 41.6 | 27.1 | 465 | 54.5 | 0.4 | 22.6
| 0.36944 | 3 | 1545 | 53.3 | 56.1 | 49.6 | 32.1 | 27.1 | 40.7 |  | 0.05 | 103.8 | 42.1 | 0.8 |  |  | 3.38 | 25.2 |  | 41.5 | 27.1 | 464.6 | 54.5 | 0.4 | 22.6
| 0.36972 | 3 | 1546 | 51.3 | 56.1 | 49.6 | 32.1 | 27.1 | 40.6 |  | 0.05 | 103.9 | 41.6 | 0.8 |  |  | 3.37 | 25.2 |  | 41.5 | 27.1 | 464.8 | 54.6 | 0.4 | 22.6
| 0.37 | 3 | 1550 | 51.1 | 56 | 49.6 | 32.1 | 27.1 | 40.6 |  | 0.05 | 104.1 | 41.6 | 0.8 |  |  | 3.37 | 25.1 |  | 41.5 | 27.1 | 465.6 | 54.5 | 0.4 | 22.7
| 0.37027 | 3 | 1547 | 52.1 | 56.1 | 49.6 | 32.1 | 27.1 | 40.6 |  | 0.05 | 104.3 | 42.1 | 0.8 |  |  | 3.37 | 25.1 |  | 41.5 | 27.1 | 464.8 | 54.5 | 0.4 | 22.7
| 0.37055 | 3 | 1543 | 51.4 | 55.9 | 49.6 | 32.1 | 27.1 | 40.6 |  | 0.05 | 104.4 | 41.6 | 0.8 |  |  | 3.35 | 25.1 |  | 41.5 | 27.1 | 464.9 | 54.6 | 0.4 | 22.7
| 0.37083 | 3 | 1550 | 51.7 | 55.9 | 49.5 | 32.1 | 27.1 | 40.6 |  | 0.05 | 104.3 | 42.1 | 0.8 |  |  | 3.36 | 25.1 |  | 41.5 | 27.2 | 465.8 | 54.5 | 0.4 | 22.7
| 0.37111 | 3 | 1544 | 52 | 55.9 | 49.4 | 32.1 | 27.1 | 40.6 |  | 0.05 | 104.2 | 42.1 | 0.8 |  |  | 3.38 | 25.1 |  | 41.5 | 27.2 | 465 | 54.5 | 0.4 | 22.7
| 0.37139 | 3 | 1544 | 51.8 | 55.8 | 49.5 | 32.1 | 27.1 | 40.6 |  | 0.05 | 104.1 | 41.6 | 0.8 |  |  | 3.37 | 25.1 |  | 41.4 | 27.2 | 465.4 | 54.5 | 0.4 | 22.7
| 0.37166 | 3 | 1551 | 52.4 | 55.9 | 49.6 | 32.1 | 27.1 | 40.5 |  | 0.05 | 104 | 42.1 | 0.8 |  |  | 3.37 | 25.1 |  | 41.4 | 27.2 | 465.8 | 54.5 | 0.4 | 22.7
| 0.37194 | 3 | 1549 | 52 | 55.9 | 49.4 | 32.1 | 27.1 | 40.5 |  | 0.05 | 104 | 42.6 | 0.8 |  |  | 3.38 | 25.1 |  | 41.4 | 27.2 | 465.8 | 54.4 | 0.4 | 22.7
| 0.37222 | 3 | 1548 | 51.4 | 55.8 | 49.4 | 32.1 | 27.1 | 40.4 |  | 0.05 | 103.9 | 42.6 | 0.8 |  |  | 3.37 | 25.1 |  | 41.4 | 27.2 | 466.1 | 54.4 | 0.4 | 22.7
| 0.3725 | 3 | 1548 | 52.1 | 55.8 | 49.3 | 32.1 | 27.1 | 40.4 |  | 0.05 | 103.9 | 42.1 | 0.8 |  |  | 3.36 | 25.1 |  | 41.4 | 27.2 | 466 | 54.5 | 0.4 | 22.7
| 0.37278 | 3 | 1544 | 52.2 | 55.8 | 49.3 | 32.1 | 27.2 | 40.4 |  | 0.05 | 103.9 | 42.1 | 0.8 |  |  | 3.37 | 25.1 |  | 41.4 | 27.2 | 465.5 | 54.6 | 0.4 | 22.7
| 0.37305 | 3 | 1549 | 52.1 | 55.8 | 49.4 | 32.1 | 27.1 | 40.4 |  | 0.05 | 103.9 | 42.1 | 0.8 |  |  | 3.4 | 25.2 |  | 41.4 | 27.2 | 466.5 | 54.5 | 0.4 | 22.7
| 0.37333 | 3 | 1552 | 52.4 | 55.8 | 49.3 | 32.1 | 27.2 | 40.4 |  | 0.05 | 103.9 | 42.1 | 0.8 |  |  | 3.4 | 25.1 |  | 41.4 | 27.2 | 466.5 | 54.5 | 0.4 | 22.7
| 0.37361 | 3 | 1544 | 52.1 | 55.8 | 49.2 | 32.1 | 27.1 | 40.4 |  | 0.05 | 103.9 | 42.1 | 0.8 |  |  | 3.4 | 25.1 |  | 41.4 | 27.2 | 466 | 54.5 | 0.4 | 22.7
| 0.37389 | 3 | 1546 | 51.8 | 55.7 | 49.3 | 32.1 | 27.1 | 40.4 |  | 0.05 | 103.9 | 42.1 | 0.8 |  |  | 3.39 | 25.1 |  | 41.4 | 27.2 | 466.1 | 54.5 | 0.4 | 22.7
| 0.37416 | 3 | 1549 | 51.7 | 55.7 | 49.2 | 32.1 | 27.2 | 40.3 |  | 0.05 | 103.9 | 42.1 | 0.8 |  |  | 3.39 | 25.1 |  | 41.4 | 27.2 | 466.5 | 54.5 | 0.4 | 22.7
| 0.37444 | 3 | 1546 | 51.2 | 55.6 | 49.2 | 32.1 | 27.1 | 40.3 |  | 0.05 | 103.9 | 42.1 | 0.79 |  |  | 3.4 | 25.2 |  | 41.4 | 27.2 | 466.2 | 54.5 | 0.4 | 22.7
| 0.37472 | 3 | 1550 | 52 | 55.6 | 49.2 | 32.1 | 27.1 | 40.3 |  | 0.05 | 103.9 | 42.1 | 0.8 |  |  | 3.41 | 25.2 |  | 41.4 | 27.2 | 466.9 | 54.5 | 0.4 | 22.7
| 0.375 | 3 | 1546 | 52.5 | 55.6 | 49.2 | 32.1 | 27.2 | 40.3 |  | 0.05 | 104 | 42.1 | 0.8 |  |  | 3.39 | 25.2 |  | 41.4 | 27.2 | 466.3 | 54.5 | 0.4 | 22.7
| 0.37527 | 3 | 1546 | 52.3 | 55.6 | 49.2 | 32.1 | 27.2 | 40.3 |  | 0.05 | 104 | 41.6 | 0.8 |  |  | 3.37 | 25.2 |  | 41.4 | 27.3 | 466.9 | 54.6 | 0.4 | 22.7
| 0.37555 | 3 | 1551 | 51.7 | 55.5 | 49.1 | 32.1 | 27.1 | 40.3 |  | 0.05 | 104.1 | 42.1 | 0.8 |  |  | 3.38 | 25.2 |  | 41.4 | 27.3 | 466.9 | 54.5 | 0.4 | 22.7
| 0.37583 | 3 | 1544 | 52.1 | 55.5 | 49.2 | 32.1 | 27.2 | 40.3 |  | 0.05 | 104.1 | 42.1 | 0.8 |  |  | 3.37 | 25.2 |  | 41.4 | 27.3 | 466.4 | 54.5 | 0.4 | 22.7
| 0.37611 | 3 | 1548 | 48.5 | 55.4 | 49.1 | 32.1 | 27.1 | 40.3 |  | 0.05 | 104.1 | 42.1 | 0.8 |  |  | 3.39 | 25.2 |  | 41.3 | 27.3 | 467.3 | 54.5 | 0.4 | 22.7
| 0.37639 | 3 | 1550 | 48.5 | 55.4 | 49.1 | 32.1 | 27.1 | 40.2 |  | 0.05 | 104.2 | 42.1 | 0.8 |  |  | 3.4 | 25.2 |  | 41.3 | 27.3 | 467.5 | 54.4 | 0.4 | 22.7
| 0.37666 | 3 | 1547 | 49.5 | 55.4 | 49.1 | 32.1 | 27.2 | 40.2 |  | 0.05 | 104.2 | 42.1 | 0.8 |  |  | 3.41 | 25.2 |  | 41.3 | 27.3 | 467.2 | 54.4 | 0.4 | 22.7
| 0.37694 | 3 | 1544 | 48.1 | 55.3 | 49.1 | 32.1 | 27.2 | 40.2 |  | 0.05 | 104.2 | 42.1 | 0.8 |  |  | 3.41 | 25.2 |  | 41.3 | 27.3 | 467.1 | 54.5 | 0.4 | 22.7
| 0.37722 | 3 | 1550 | 48.1 | 55.3 | 49 | 32.1 | 27.2 | 40.2 |  | 0.04 | 104.2 | 42.1 | 0.8 |  |  | 3.4 | 25.2 |  | 41.3 | 27.3 | 468.2 | 55.4 | 0.4 | 22.7
| 0.3775 | 3 | 1564 | 49.6 | 55.3 | 49 | 32.1 | 27.2 | 40.1 |  | 0.03 | 104.2 | 42.1 | 0.8 |  |  | 3.47 | 25.2 |  | 41.3 | 27.3 | 468.9 | 56 | 0.4 | 22.7
| 0.37778 | 3 | 1548 | 48.4 | 55.3 | 48.9 | 32.1 | 27.2 | 40.1 |  | 0.04 | 104.1 | 42.1 | 0.8 |  |  | 3.54 | 25.2 |  | 41.3 | 27.3 | 467.7 | 56.2 | 0.4 | 22.7
| 0.37805 | 3 | 1547 | 48.6 | 55.2 | 48.9 | 32.1 | 27.2 | 40.1 |  | 0.04 | 104.1 | 42.1 | 0.8 |  |  | 3.55 | 25.2 |  | 41.3 | 27.3 | 467.7 | 56.3 | 0.4 | 22.7
| 0.37833 | 3 | 1552 | 49 | 55.2 | 48.9 | 32.1 | 27.2 | 40.1 |  | 0.04 | 104 | 42.1 | 0.8 |  |  | 3.55 | 25.2 |  | 41.3 | 27.3 | 468.4 | 56.3 | 0.4 | 22.7
| 0.37861 | 3 | 1553 | 48.5 | 55.2 | 48.8 | 32.1 | 27.2 | 40.1 |  | 0.04 | 104 | 42.6 | 0.8 |  |  | 3.55 | 25.2 |  | 41.3 | 27.3 | 468.2 | 56.3 | 0.4 | 22.7
| 0.37889 | 3 | 1547 | 48.4 | 55.1 | 48.9 | 32.1 | 27.2 | 40.1 |  | 0.04 | 103.9 | 42.1 | 0.8 |  |  | 3.54 | 25.2 |  | 41.3 | 27.3 | 468.1 | 56.3 | 0.4 | 22.7
| 0.37916 | 3 | 1554 | 48.7 | 55.1 | 48.9 | 32.1 | 27.2 | 40.1 |  | 0.04 | 103.9 | 42.1 | 0.8 |  |  | 3.53 | 25.2 |  | 41.3 | 27.3 | 468.6 | 56.2 | 0.4 | 22.7
| 0.37944 | 3 | 1548 | 49.1 | 55.1 | 48.8 | 32.1 | 27.2 | 40.1 |  | 0.04 | 103.9 | 42.1 | 0.8 |  |  | 3.53 | 25.2 |  | 41.3 | 27.3 | 468.4 | 56.3 | 0.4 | 22.7
| 0.37972 | 3 | 1552 | 48.7 | 55.1 | 48.8 | 32.1 | 27.2 | 40.1 |  | 0.04 | 103.9 | 42.1 | 0.8 |  |  | 3.53 | 25.2 |  | 41.3 | 27.3 | 468.7 | 56.3 | 0.4 | 22.8
| 0.38 | 3 | 1552 | 47.8 | 55 | 48.8 | 32.1 | 27.2 | 40 |  | 0.04 | 103.9 | 42.1 | 0.8 |  |  | 3.53 | 25.2 |  | 41.3 | 27.3 | 468.9 | 56.3 | 0.4 | 22.8
| 0.38028 | 3 | 1549 | 49 | 55 | 48.8 | 32.1 | 27.3 | 40 |  | 0.04 | 103.9 | 42.1 | 0.8 |  |  | 3.51 | 25.2 |  | 41.3 | 27.3 | 468.4 | 56.4 | 0.4 | 22.7
| 0.38055 | 3 | 1549 | 49.2 | 55 | 48.8 | 32.1 | 27.2 | 40 |  | 0.04 | 103.9 | 42.1 | 0.8 |  |  | 3.5 | 25.2 |  | 41.3 | 27.3 | 469.1 | 56.3 | 0.4 | 22.7
| 0.38083 | 3 | 1553 | 48 | 55 | 48.8 | 32.1 | 27.2 | 40 |  | 0.04 | 103.9 | 42.1 | 0.8 |  |  | 3.51 | 25.2 |  | 41.3 | 27.3 | 469.1 | 56.2 | 0.4 | 22.8
| 0.38111 | 3 | 1550 | 49.2 | 54.9 | 48.7 | 32.1 | 27.3 | 39.9 |  | 0.04 | 103.9 | 42.6 | 0.8 |  |  | 3.52 | 25.2 |  | 41.3 | 27.3 | 469.2 | 56.3 | 0.4 | 22.8
| 0.38139 | 3 | 1550 | 48.9 | 54.9 | 48.7 | 32.1 | 27.3 | 39.9 |  | 0.04 | 103.9 | 42.1 | 0.8 |  |  | 3.54 | 25.2 |  | 41.3 | 27.3 | 469.1 | 56.3 | 0.4 | 22.8
| 0.38166 | 3 | 1552 | 48.5 | 54.9 | 48.7 | 32.1 | 27.3 | 39.9 |  | 0.04 | 103.9 | 42.6 | 0.79 |  |  | 3.55 | 25.2 |  | 41.3 | 27.3 | 469.4 | 56.3 | 0.4 | 22.8
| 0.38194 | 3 | 1549 | 48.6 | 54.8 | 48.7 | 32.1 | 27.3 | 39.9 |  | 0.04 | 103.9 | 42.1 | 0.8 |  |  | 3.55 | 25.2 |  | 41.3 | 27.3 | 469.1 | 56.3 | 0.4 | 22.8
| 0.38222 | 3 | 1551 | 48.9 | 54.8 | 48.7 | 32.1 | 27.3 | 39.9 |  | 0.04 | 103.9 | 42.1 | 0.8 |  |  | 3.54 | 25.2 |  | 41.3 | 27.3 | 469.6 | 56.3 | 0.4 | 22.8
| 0.3825 | 3 | 1546 | 48.4 | 54.8 | 48.6 | 32.1 | 27.3 | 39.9 |  | 0.04 | 103.9 | 42.1 | 0.8 |  |  | 3.54 | 25.2 |  | 41.3 | 27.3 | 469 | 56.3 | 0.4 | 22.8
| 0.38277 | 3 | 1550 | 49.2 | 54.7 | 48.6 | 32.1 | 27.3 | 39.9 |  | 0.04 | 104 | 42.1 | 0.8 |  |  | 3.52 | 25.3 |  | 41.3 | 27.3 | 469.6 | 56.3 | 0.4 | 22.8
| 0.38305 | 3 | 1553 | 48.2 | 54.8 | 48.6 | 32.1 | 27.3 | 39.9 |  | 0.04 | 104.2 | 42.1 | 0.8 |  |  | 3.5 | 25.2 |  | 41.3 | 27.3 | 469.9 | 56.4 | 0.4 | 22.8
| 0.38333 | 3 | 1553 | 48.6 | 54.7 | 48.6 | 32.1 | 27.3 | 39.8 |  | 0.04 | 104.3 | 42.1 | 0.79 |  |  | 3.5 | 25.2 |  | 41.3 | 27.4 | 469.9 | 56.4 | 0.4 | 22.8
| 0.38361 | 3 | 1548 | 48.4 | 54.7 | 48.6 | 32.1 | 27.3 | 39.8 |  | 0.04 | 104.3 | 42.1 | 0.8 |  |  | 3.51 | 25.2 |  | 41.3 | 27.4 | 469.4 | 56.4 | 0.4 | 22.8
| 0.38389 | 3 | 1551 | 48.5 | 54.7 | 48.5 | 32.1 | 27.3 | 39.8 |  | 0.04 | 104.3 | 42.1 | 0.8 |  |  | 3.52 | 25.2 |  | 41.3 | 27.4 | 470.2 | 56.3 | 0.4 | 22.8
| 0.38416 | 3 | 1547 | 49.3 | 54.7 | 48.5 | 32.1 | 27.3 | 39.8 |  | 0.05 | 104.2 | 42.6 | 0.8 |  |  | 3.5 | 25.2 |  | 41.3 | 27.4 | 468.9 | 55.3 | 0.4 | 22.8
| 0.38444 | 3 | 1538 | 48.4 | 54.7 | 48.5 | 32.1 | 27.3 | 39.8 |  | 0.05 | 104 | 42.1 | 0.8 |  |  | 3.42 | 25.2 |  | 41.3 | 27.4 | 469 | 54.9 | 0.4 | 22.8
| 0.38472 | 3 | 1551 | 50 | 54.6 | 48.4 | 32.1 | 27.3 | 39.8 |  | 0.05 | 103.9 | 42.1 | 0.8 |  |  | 3.4 | 25.2 |  | 41.3 | 27.4 | 470.4 | 54.5 | 0.4 | 22.8
| 0.385 | 3 | 1546 | 53.3 | 54.6 | 48.3 | 32.1 | 27.3 | 39.7 |  | 0.05 | 103.8 | 42.1 | 0.8 |  |  | 3.38 | 25.2 |  | 41.3 | 27.4 | 469.3 | 54.5 | 0.4 | 22.8
| 0.38528 | 3 | 1542 | 51.7 | 54.5 | 48.3 | 32.1 | 27.3 | 39.7 |  | 0.05 | 103.8 | 42.1 | 0.8 |  |  | 3.38 | 25.2 |  | 41.3 | 27.4 | 469.6 | 54.5 | 0.4 | 22.8
| 0.38555 | 3 | 1549 | 51.9 | 54.5 | 48.4 | 32.1 | 27.3 | 39.7 |  | 0.05 | 103.8 | 42.1 | 0.8 |  |  | 3.38 | 25.2 |  | 41.2 | 27.4 | 470.5 | 54.5 | 0.4 | 22.8
| 0.38583 | 3 | 1550 | 52.1 | 54.4 | 48.4 | 32.1 | 27.3 | 39.7 |  | 0.05 | 103.8 | 42.1 | 0.8 |  |  | 3.39 | 25.2 |  | 41.2 | 27.4 | 470 | 54.5 | 0.4 | 22.9
| 0.38611 | 3 | 1542 | 52.5 | 54.4 | 48.3 | 32.1 | 27.3 | 39.7 |  | 0.05 | 103.8 | 42.1 | 0.8 |  |  | 3.39 | 25.2 |  | 41.2 | 27.4 | 469.7 | 54.6 | 0.4 | 22.9
| 0.38639 | 3 | 1551 | 52.2 | 54.4 | 48.3 | 32.1 | 27.3 | 39.7 |  | 0.05 | 103.8 | 42.1 | 0.8 |  |  | 3.39 | 25.2 |  | 41.2 | 27.4 | 470.7 | 54.4 | 0.4 | 22.8
| 0.38666 | 3 | 1547 | 49 | 54.4 | 48.3 | 32.1 | 27.3 | 39.7 |  | 0.05 | 103.8 | 42.6 | 0.8 |  |  | 3.4 | 25.3 |  | 41.2 | 27.4 | 470.2 | 54.5 | 0.4 | 22.9
| 0.38694 | 3 | 1545 | 48.5 | 54.4 | 48.2 | 32.2 | 27.3 | 39.6 |  | 0.05 | 104 | 42.1 | 0.8 |  |  | 3.41 | 25.3 |  | 41.2 | 27.4 | 470.3 | 54.5 | 0.4 | 22.9
| 0.38722 | 3 | 1548 | 48.4 | 54.3 | 48.2 | 32.1 | 27.3 | 39.6 |  | 0.05 | 104.2 | 42.1 | 0.8 |  |  | 3.41 | 25.3 |  | 41.2 | 27.4 | 470.7 | 54.5 | 0.4 | 22.9
| 0.3875 | 3 | 1547 | 48.7 | 54.3 | 48.2 | 32.1 | 27.3 | 39.6 |  | 0.05 | 104.3 | 42.1 | 0.8 |  |  | 3.39 | 25.3 |  | 41.2 | 27.4 | 470.7 | 54.5 | 0.4 | 22.9
| 0.38777 | 3 | 1550 | 49.1 | 54.3 | 48.2 | 32.1 | 27.3 | 39.6 |  | 0.05 | 104.4 | 42.1 | 0.8 |  |  | 3.4 | 25.3 |  | 41.2 | 27.4 | 470.8 | 54.4 | 0.4 | 22.9
| 0.38805 | 3 | 1543 | 48.7 | 54.3 | 48.1 | 32.1 | 27.4 | 39.6 |  | 0.05 | 104.3 | 42.1 | 0.8 |  |  | 3.38 | 25.3 |  | 41.2 | 27.4 | 470.5 | 54.5 | 0.4 | 22.9
| 0.38833 | 3 | 1547 | 47.8 | 54.2 | 48.1 | 32.1 | 27.4 | 39.5 |  | 0.05 | 104.2 | 41.6 | 0.8 |  |  | 3.38 | 25.3 |  | 41.2 | 27.4 | 470.8 | 54.4 | 0.4 | 22.9
| 0.38861 | 3 | 1553 | 49 | 54.2 | 48.1 | 32.1 | 27.4 | 39.5 |  | 0.05 | 104.1 | 42.1 | 0.8 |  |  | 3.39 | 25.3 |  | 41.2 | 27.4 | 471.7 | 54.3 | 0.4 | 22.9
| 0.38889 | 3 | 1543 | 49.2 | 54.2 | 48.2 | 32.1 | 27.3 | 39.5 |  | 0.05 | 104.1 | 42.1 | 0.8 |  |  | 3.39 | 25.3 |  | 41.2 | 27.4 | 470.6 | 54.5 | 0.4 | 22.9
| 0.38916 | 3 | 1547 | 48 | 54.2 | 48.1 | 32.1 | 27.4 | 39.5 |  | 0.05 | 104 | 42.1 | 0.8 |  |  | 3.39 | 25.3 |  | 41.2 | 27.4 | 471.1 | 54.5 | 0.4 | 22.9
| 0.38944 | 3 | 1552 | 49.2 | 54.1 | 48 | 32.1 | 27.4 | 39.4 |  | 0.05 | 104 | 42.1 | 0.8 |  |  | 3.38 | 25.3 |  | 41.1 | 27.4 | 471.4 | 54.4 | 0.4 | 22.9
| 0.38972 | 3 | 1546 | 48.9 | 54.1 | 48 | 32.1 | 27.4 | 39.4 |  | 0.05 | 104 | 42.1 | 0.8 |  |  | 3.38 | 25.3 |  | 41.2 | 27.4 | 471.2 | 54.4 | 0.4 | 22.9
| 0.39 | 3 | 1546 | 48.5 | 54.1 | 47.9 | 32.1 | 27.3 | 39.4 |  | 0.05 | 104 | 41.6 | 0.8 |  |  | 3.37 | 25.3 |  | 41.1 | 27.4 | 471.3 | 54.5 | 0.4 | 22.9
| 0.39027 | 3 | 1550 | 48.6 | 54.1 | 47.9 | 32.1 | 27.4 | 39.4 |  | 0.05 | 104 | 42.1 | 0.8 |  |  | 3.36 | 25.3 |  | 41.1 | 27.4 | 471.9 | 54.4 | 0.4 | 22.9
| 0.39055 | 3 | 1544 | 48.9 | 54 | 47.9 | 32.1 | 27.4 | 39.4 |  | 0.05 | 104 | 42.1 | 0.8 |  |  | 3.38 | 25.3 |  | 41.1 | 27.4 | 471.1 | 54.5 | 0.4 | 22.9
| 0.39083 | 3 | 1549 | 48.4 | 54 | 47.8 | 32.1 | 27.4 | 39.3 |  | 0.05 | 104 | 42.1 | 0.8 |  |  | 3.37 | 25.3 |  | 41.1 | 27.4 | 472 | 54.4 | 0.4 | 22.9
| 0.39111 | 3 | 1548 | 49.2 | 53.9 | 47.8 | 32.1 | 27.4 | 39.3 |  | 0.05 | 104 | 42.1 | 0.8 |  |  | 3.37 | 25.3 |  | 41.1 | 27.5 | 471.5 | 54.4 | 0.4 | 22.9
| 0.39139 | 3 | 1546 | 48.2 | 53.9 | 47.8 | 32.1 | 27.4 | 39.3 |  | 0.05 | 104 | 42.1 | 0.8 |  |  | 3.36 | 25.3 |  | 41.1 | 27.5 | 471.8 | 54.4 | 0.4 | 22.9
| 0.39166 | 3 | 1549 | 48.6 | 53.9 | 47.8 | 32.1 | 27.4 | 39.3 |  | 0.05 | 104 | 42.1 | 0.8 |  |  | 3.36 | 25.3 |  | 41.1 | 27.5 | 472.3 | 54.4 | 0.4 | 22.9
| 0.39194 | 3 | 1544 | 48.4 | 53.8 | 47.8 | 32.1 | 27.4 | 39.3 |  | 0.05 | 104 | 41.6 | 0.8 |  |  | 3.37 | 25.3 |  | 41.1 | 27.5 | 471.9 | 54.5 | 0.4 | 23
| 0.39222 | 3 | 1552 | 48.5 | 53.8 | 47.7 | 32.1 | 27.4 | 39.3 |  | 0.05 | 104 | 42.1 | 0.8 |  |  | 3.39 | 25.3 |  | 41.1 | 27.5 | 472.6 | 54.3 | 0.4 | 23
| 0.3925 | 3 | 1547 | 49.3 | 53.8 | 47.8 | 32.1 | 27.4 | 39.3 |  | 0.05 | 104 | 41.6 | 0.8 |  |  | 3.4 | 25.3 |  | 41.1 | 27.5 | 471.8 | 54.4 | 0.4 | 23
| 0.39278 | 3 | 1548 | 48.4 | 53.7 | 47.7 | 32.1 | 27.4 | 39.3 |  | 0.05 | 104 | 42.1 | 0.8 |  |  | 3.4 | 25.3 |  | 41.1 | 27.5 | 472.5 | 54.5 | 0.4 | 23
| 0.39305 | 3 | 1561 | 50 | 53.6 | 47.7 | 32.1 | 27.4 | 39.2 |  | 0.04 | 104 | 42.1 | 0.8 |  |  | 3.44 | 25.3 |  | 41.1 | 27.5 | 474.2 | 55.6 | 0.4 | 23
| 0.39333 | 3 | 1554 | 53.3 | 53.6 | 47.6 | 32.1 | 27.4 | 39.2 |  | 0.04 | 104.1 | 42.1 | 0.8 |  |  | 3.51 | 25.3 |  | 41.1 | 27.5 | 472.8 | 56 | 0.4 | 23
| 0.39361 | 3 | 1549 | 51.7 | 53.5 | 47.5 | 32.1 | 27.4 | 39.2 |  | 0.04 | 104.1 | 42.1 | 0.8 |  |  | 3.51 | 25.3 |  | 41.1 | 27.5 | 473.1 | 56.2 | 0.4 | 23
| 0.39389 | 3 | 1551 | 51.9 | 53.4 | 47.6 | 32.1 | 27.4 | 39.2 |  | 0.04 | 104.1 | 42.1 | 0.8 |  |  | 3.53 | 25.3 |  | 41.1 | 27.5 | 473.2 | 56.2 | 0.4 | 23
| 0.39416 | 3 | 1553 | 52.1 | 53.4 | 47.4 | 32.1 | 27.4 | 39.2 |  | 0.04 | 104 | 42.6 | 0.8 |  |  | 3.53 | 25.3 |  | 41.1 | 27.5 | 473.7 | 56.2 | 0.4 | 23
| 0.39444 | 3 | 1551 | 52.5 | 53.3 | 47.5 | 32.1 | 27.4 | 39.2 |  | 0.04 | 103.9 | 42.6 | 0.8 |  |  | 3.53 | 25.3 |  | 41.1 | 27.6 | 473.4 | 56.2 | 0.4 | 23.1
| 0.39472 | 3 | 1549 | 52.2 | 53.4 | 47.5 | 32.1 | 27.4 | 39.2 |  | 0.04 | 103.8 | 42.1 | 0.8 |  |  | 3.53 | 25.4 |  | 41.1 | 27.6 | 473.3 | 56.2 | 0.4 | 23.1
| 0.395 | 3 | 1551 | 51.7 | 53.3 | 47.5 | 32.2 | 27.4 | 39.2 |  | 0.04 | 103.8 | 42.1 | 0.8 |  |  | 3.53 | 25.4 |  | 41.1 | 27.6 | 473.9 | 56.2 | 0.4 | 23.1
| 0.39527 | 3 | 1551 | 52.3 | 53.3 | 47.4 | 32.1 | 27.4 | 39.1 |  | 0.04 | 103.8 | 42.1 | 0.8 |  |  | 3.52 | 25.4 |  | 41.1 | 27.6 | 473.7 | 56.2 | 0.4 | 23.1
| 0.39555 | 3 | 1549 | 51.6 | 53.3 | 47.4 | 32.2 | 27.4 | 39.1 |  | 0.04 | 103.8 | 42.1 | 0.8 |  |  | 3.53 | 25.4 |  | 41.1 | 27.6 | 473.7 | 56.2 | 0.4 | 23.1
| 0.39583 | 3 | 1553 | 52.2 | 53.2 | 47.4 | 32.2 | 27.4 | 39.1 |  | 0.04 | 103.8 | 42.1 | 0.8 |  |  | 3.55 | 25.3 |  | 41.1 | 27.6 | 474 | 56.2 | 0.4 | 23.1
| 0.39611 | 3 | 1551 | 52.5 | 53.2 | 47.3 | 32.2 | 27.4 | 39.1 |  | 0.04 | 103.8 | 42.1 | 0.8 |  |  | 3.55 | 25.3 |  | 41.1 | 27.6 | 474 | 56.2 | 0.4 | 23.1
| 0.39639 | 3 | 1548 | 52 | 53.2 | 47.3 | 32.2 | 27.4 | 38.9 |  | 0.04 | 103.8 | 42.1 | 0.8 |  |  | 3.53 | 25.3 |  | 41.1 | 27.6 | 474.1 | 56.2 | 0.4 | 23.1
| 0.39666 | 3 | 1551 | 51.9 | 53.1 | 47.3 | 32.2 | 27.4 | 38.9 |  | 0.04 | 103.8 | 42.1 | 0.8 |  |  | 3.52 | 25.3 |  | 41.1 | 27.6 | 474.1 | 56.2 | 0.4 | 23.1
| 0.39694 | 3 | 1550 | 51.8 | 53.1 | 47.3 | 32.2 | 27.5 | 38.9 |  | 0.04 | 103.9 | 42.1 | 0.8 |  |  | 3.54 | 25.3 |  | 41.1 | 27.6 | 474 | 56.2 | 0.4 | 23.1
| 0.39722 | 3 | 1552 | 52.1 | 53.1 | 47.3 | 32.1 | 27.5 | 38.9 |  | 0.04 | 104.1 | 42.1 | 0.8 |  |  | 3.54 | 25.3 |  | 41.1 | 27.6 | 474.4 | 56.2 | 0.4 | 23.1
| 0.3975 | 3 | 1549 | 51.8 | 53.1 | 47.3 | 32.1 | 27.5 | 38.9 |  | 0.04 | 104.4 | 42.1 | 0.8 |  |  | 3.53 | 25.3 |  | 41.1 | 27.6 | 474.3 | 56.3 | 0.4 | 23.1
| 0.39777 | 3 | 1552 | 52.1 | 53.1 | 47.3 | 32.1 | 27.5 | 38.9 |  | 0.04 | 104.4 | 42.1 | 0.8 |  |  | 3.52 | 25.3 |  | 41.1 | 27.6 | 474.5 | 56.3 | 0.4 | 23.1
| 0.39805 | 3 | 1551 | 52.1 | 53.1 | 47.2 | 32.1 | 27.5 | 38.9 |  | 0.04 | 104.4 | 42.1 | 0.8 |  |  | 3.54 | 25.3 |  | 41.1 | 27.6 | 474.8 | 56.3 | 0.4 | 23.1
| 0.39833 | 3 | 1551 | 52.1 | 53 | 47.2 | 32.1 | 27.5 | 38.9 |  | 0.04 | 104.3 | 42.1 | 0.8 |  |  | 3.56 | 25.3 |  | 41.1 | 27.6 | 474.7 | 56.3 | 0.4 | 23.1
| 0.39861 | 3 | 1552 | 52.4 | 53.1 | 47.2 | 32.1 | 27.5 | 38.9 |  | 0.04 | 104.1 | 42.1 | 0.8 |  |  | 3.55 | 25.3 |  | 41.1 | 27.6 | 474.7 | 56.2 | 0.4 | 23.1
| 0.39889 | 3 | 1548 | 52.1 | 53 | 47.2 | 32.1 | 27.5 | 38.8 |  | 0.04 | 103.9 | 42.1 | 0.8 |  |  | 3.55 | 25.3 |  | 41.1 | 27.6 | 474.3 | 56.2 | 0.4 | 23.1
| 0.39916 | 3 | 1551 | 51.4 | 53 | 47.1 | 32.1 | 27.5 | 38.8 |  | 0.04 | 103.8 | 42.1 | 0.8 |  |  | 3.54 | 25.3 |  | 41.1 | 27.6 | 475 | 56.2 | 0.4 | 23.1
| 0.39944 | 3 | 1552 | 52.6 | 53 | 47.1 | 32.1 | 27.5 | 38.8 |  | 0.05 | 103.8 | 42.1 | 0.8 |  |  | 3.54 | 25.3 |  | 41.1 | 27.6 | 474.5 | 55.4 | 0.4 | 23.1
| 0.39972 | 3 | 1534 | 49.3 | 53 | 47.2 | 32.1 | 27.6 | 38.8 |  | 0.05 | 103.6 | 42.1 | 0.8 |  |  | 3.46 | 25.3 |  | 41.1 | 27.6 | 473.4 | 54.9 | 0.4 | 23.1
| 0.4 | 3 | 1545 | 47 | 52.9 | 47.1 | 32.2 | 27.5 | 38.8 |  | 0.05 | 103.6 | 42.1 | 0.8 |  |  | 3.4 | 25.3 |  | 41.1 | 27.6 | 474.8 | 54.5 | 0.4 | 23.2
| 0.40028 | 3 | 1556 | 49.2 | 53 | 47 | 32.2 | 27.5 | 38.8 |  | 0.05 | 103.8 | 42.1 | 0.8 |  |  | 3.39 | 25.3 |  | 41.1 | 27.6 | 475.5 | 54.3 | 0.4 | 23.2
| 0.40055 | 3 | 1541 | 49.3 | 52.9 | 47 | 32.2 | 27.5 | 38.7 |  | 0.05 | 104.2 | 42.1 | 0.8 |  |  | 3.41 | 25.3 |  | 41 | 27.6 | 473.7 | 54.5 | 0.4 | 23.2
| 0.40083 | 3 | 1540 | 45.8 | 52.9 | 47.1 | 32.1 | 27.5 | 38.7 |  | 0.05 | 104.4 | 42.1 | 0.8 |  |  | 3.4 | 25.3 |  | 41 | 27.6 | 474.9 | 54.6 | 0.4 | 23.2
| 0.40111 | 3 | 1559 | 48.1 | 52.9 | 47 | 32.1 | 27.6 | 38.7 |  | 0.05 | 104.4 | 42.1 | 0.8 |  |  | 3.38 | 25.3 |  | 41 | 27.6 | 476.3 | 54.2 | 0.4 | 23.2
| 0.40139 | 3 | 1545 | 49.8 | 52.8 | 46.9 | 32.2 | 27.5 | 38.7 |  | 0.05 | 104.3 | 42.1 | 0.8 |  |  | 3.39 | 25.3 |  | 40.9 | 27.6 | 474.3 | 54.3 | 0.4 | 23.2
| 0.40166 | 3 | 1540 | 46.7 | 52.8 | 46.9 | 32.1 | 27.5 | 38.7 |  | 0.05 | 104.1 | 42.1 | 0.8 |  |  | 3.37 | 25.3 |  | 40.9 | 27.6 | 474.8 | 54.5 | 0.4 | 23.2
| 0.40194 | 3 | 1556 | 47.8 | 52.8 | 46.9 | 32.1 | 27.6 | 38.7 |  | 0.05 | 103.9 | 42.1 | 0.8 |  |  | 3.37 | 25.3 |  | 40.9 | 27.6 | 476.3 | 54.2 | 0.4 | 23.2
| 0.40222 | 3 | 1548 | 49.7 | 52.7 | 46.8 | 32.2 | 27.6 | 38.7 |  | 0.05 | 103.9 | 42.1 | 0.8 |  |  | 3.38 | 25.3 |  | 40.9 | 27.6 | 475.1 | 54.2 | 0.4 | 23.2
| 0.4025 | 3 | 1543 | 47.7 | 52.7 | 46.7 | 32.2 | 27.5 | 38.6 |  | 0.05 | 103.9 | 41.6 | 0.8 |  |  | 3.4 | 25.3 |  | 40.9 | 27.6 | 475.5 | 54.4 | 0.4 | 23.2
| 0.40277 | 3 | 1550 | 48.4 | 52.7 | 46.7 | 32.2 | 27.5 | 38.6 |  | 0.05 | 103.9 | 42.1 | 0.8 |  |  | 3.4 | 25.3 |  | 40.9 | 27.7 | 476 | 54.2 | 0.4 | 23.2
| 0.40305 | 3 | 1550 | 49.1 | 52.6 | 46.8 | 32.2 | 27.5 | 38.6 |  | 0.05 | 103.9 | 42.1 | 0.8 |  |  | 3.4 | 25.3 |  | 40.9 | 27.7 | 475.7 | 54.2 | 0.4 | 23.2
| 0.40333 | 3 | 1546 | 48.6 | 52.4 | 46.6 | 32.1 | 27.4 | 38.6 |  | 0.05 | 103.8 | 42.1 | 0.8 |  |  | 3.39 | 25.3 |  | 40.9 | 27.6 | 475.8 | 54.3 | 0.4 | 23.2
| 0.40361 | 3 | 1550 | 48.9 | 52.4 | 46.6 | 32 | 27.4 | 38.6 |  | 0.05 | 103.9 | 42.1 | 0.8 |  |  | 3.4 | 25.2 |  | 40.9 | 27.6 | 475.9 | 54.2 | 0.4 | 23.2
| 0.40389 | 3 | 1544 | 48.2 | 52.4 | 46.6 | 32 | 27.4 | 38.6 |  | 0.05 | 103.9 | 42.1 | 0.8 |  |  | 3.39 | 25.2 |  | 40.7 | 27.6 | 475.7 | 54.4 | 0.4 | 23.1
| 0.40416 | 3 | 1549 | 48.4 | 52.4 | 46.5 | 32 | 27.4 | 38.6 |  | 0.05 | 103.9 | 42.1 | 0.8 |  |  | 3.39 | 25.2 |  | 40.7 | 27.6 | 476 | 54.3 | 0.4 | 23.1
| 0.40444 | 3 | 1550 | 48.5 | 52.3 | 46.5 | 32 | 27.4 | 38.5 |  | 0.05 | 103.9 | 42.1 | 0.8 |  |  | 3.4 | 25.2 |  | 40.7 | 27.6 | 476.4 | 54.3 | 0.4 | 23.1
| 0.40472 | 3 | 1546 | 48.8 | 52.3 | 46.4 | 32.1 | 27.4 | 38.5 |  | 0.05 | 104 | 42.1 | 0.8 |  |  | 3.39 | 25.2 |  | 40.7 | 27.6 | 475.7 | 54.3 | 0.4 | 23.1
| 0.405 | 3 | 1547 | 47.9 | 52.3 | 46.4 | 32.2 | 27.5 | 38.5 |  | 0.05 | 104.1 | 42.1 | 0.8 |  |  | 3.38 | 25.2 |  | 40.8 | 27.6 | 476.1 | 54.4 | 0.4 | 23.3
| 0.40527 | 3 | 1551 | 48.6 | 52.4 | 46.6 | 32 | 27.6 | 38.4 |  | 0.05 | 104.3 | 42.1 | 0.8 |  |  | 3.39 | 25.2 |  | 40.7 | 27.6 | 476.5 | 54.3 | 0.4 | 23.3
| 0.40555 | 3 | 1545 | 48.4 | 52.2 | 46.4 | 32 | 27.4 | 38.4 |  | 0.05 | 104.4 | 42.1 | 0.8 |  |  | 3.4 | 25.2 |  | 40.7 | 27.6 | 476.1 | 54.4 | 0.4 | 23.3
| 0.40583 | 3 | 1548 | 48.1 | 52.3 | 46.4 | 32 | 27.4 | 38.4 |  | 0.05 | 104.3 | 41.6 | 0.8 |  |  | 3.42 | 25.2 |  | 40.8 | 27.7 | 476.5 | 54.6 | 0.4 | 23.3
| 0.40611 | 3 | 1562 | 49.9 | 52.1 | 46.4 | 32.1 | 27.6 | 38.4 |  | 0.04 | 104.3 | 42.1 | 0.8 |  |  | 3.46 | 25.3 |  | 40.8 | 27.6 | 478.3 | 55.6 | 0.4 | 23.1
| 0.40639 | 3 | 1557 | 53.7 | 52.1 | 46.3 | 32 | 27.4 | 38.4 |  | 0.04 | 104.2 | 42.1 | 0.8 |  |  | 3.54 | 25.1 |  | 40.8 | 27.6 | 477.3 | 56 | 0.4 | 23.1
| 0.40666 | 3 | 1545 | 52.2 | 52.1 | 46.3 | 32 | 27.5 | 38.3 |  | 0.04 | 104 | 42.1 | 0.8 |  |  | 3.56 | 25.2 |  | 40.8 | 27.7 | 476.6 | 56.2 | 0.4 | 23.3
| 0.40694 | 3 | 1551 | 50.7 | 52 | 46.3 | 32.1 | 27.6 | 38.3 |  | 0.04 | 103.8 | 42.1 | 0.8 |  |  | 3.55 | 25.2 |  | 40.8 | 27.7 | 477.2 | 56.1 | 0.4 | 23.3
| 0.40722 | 3 | 1558 | 52.3 | 52 | 46.3 | 32 | 27.4 | 38.3 |  | 0.04 | 103.8 | 42.1 | 0.8 |  |  | 3.55 | 25.2 |  | 40.8 | 27.6 | 478 | 56 | 0.4 | 23.3
| 0.4075 | 3 | 1550 | 53 | 51.9 | 46.2 | 32 | 27.5 | 38.3 |  | 0.04 | 103.8 | 42.1 | 0.8 |  |  | 3.56 | 25.2 |  | 40.8 | 27.6 | 477 | 56 | 0.4 | 23.2
| 0.40778 | 3 | 1547 | 51.4 | 51.8 | 46.2 | 32 | 27.5 | 38.3 |  | 0.04 | 103.7 | 42.1 | 0.8 |  |  | 3.55 | 25.2 |  | 40.8 | 27.6 | 477.2 | 56.2 | 0.4 | 23.2
| 0.40805 | 3 | 1550 | 50.8 | 51.8 | 46.1 | 32 | 27.5 | 38.3 |  | 0.04 | 103.7 | 42.1 | 0.8 |  |  | 3.55 | 25.1 |  | 40.8 | 27.6 | 478 | 56.2 | 0.4 | 23.2
| 0.40833 | 3 | 1555 | 51.8 | 51.7 | 46.1 | 32 | 27.5 | 38.3 |  | 0.04 | 103.8 | 42.1 | 0.8 |  |  | 3.54 | 25.1 |  | 40.8 | 27.6 | 478.1 | 56.1 | 0.4 | 23.2
| 0.40861 | 3 | 1551 | 51.9 | 51.7 | 46.1 | 32.1 | 27.5 | 38.3 |  | 0.04 | 103.9 | 42.1 | 0.8 |  |  | 3.55 | 25.1 |  | 40.7 | 27.6 | 478.1 | 56.1 | 0.4 | 23.2
| 0.40889 | 3 | 1547 | 51.6 | 51.7 | 46.1 | 32.1 | 27.5 | 38.3 |  | 0.04 | 104.1 | 42.1 | 0.8 |  |  | 3.55 | 25.1 |  | 40.7 | 27.6 | 477.4 | 56.2 | 0.4 | 23.2
| 0.40916 | 3 | 1550 | 50.4 | 51.8 | 46.1 | 32 | 27.6 | 38.3 |  | 0.04 | 104.3 | 42.1 | 0.8 |  |  | 3.52 | 25.1 |  | 40.7 | 27.6 | 478.2 | 56.1 | 0.4 | 23.2
| 0.40944 | 3 | 1557 | 51.6 | 51.7 | 46.1 | 32 | 27.5 | 38.3 |  | 0.04 | 104.4 | 42.1 | 0.8 |  |  | 3.53 | 25.1 |  | 40.7 | 27.6 | 478.8 | 56.1 | 0.4 | 23.2
| 0.40972 | 3 | 1551 | 52.6 | 51.7 | 46.1 | 32 | 27.5 | 38.2 |  | 0.04 | 104.3 | 42.1 | 0.8 |  |  | 3.56 | 25.1 |  | 40.7 | 27.6 | 478.3 | 56.2 | 0.4 | 23.2
| 0.41 | 3 | 1545 | 51.2 | 51.6 | 46.1 | 32 | 27.5 | 38.2 |  | 0.04 | 104.3 | 42.1 | 0.8 |  |  | 3.56 | 25.1 |  | 40.7 | 27.6 | 477.8 | 56.2 | 0.4 | 23.2
| 0.41027 | 3 | 1554 | 51 | 51.6 | 46 | 32 | 27.5 | 38.2 |  | 0.04 | 104.1 | 42.1 | 0.8 |  |  | 3.54 | 25.1 |  | 40.7 | 27.6 | 478.7 | 56.1 | 0.4 | 23.2
| 0.41055 | 3 | 1554 | 52.2 | 51.6 | 46 | 32 | 27.5 | 38.2 |  | 0.04 | 103.9 | 42.1 | 0.8 |  |  | 3.54 | 25.1 |  | 40.7 | 27.7 | 478.7 | 56.1 | 0.4 | 23.2
| 0.41083 | 3 | 1551 | 52 | 51.6 | 45.9 | 32.1 | 27.6 | 38.2 |  | 0.04 | 103.8 | 42.1 | 0.8 |  |  | 3.55 | 25.1 |  | 40.7 | 27.7 | 478.7 | 56.1 | 0.4 | 23.2
| 0.41111 | 3 | 1549 | 51.7 | 51.5 | 46 | 32 | 27.5 | 38.2 |  | 0.04 | 103.8 | 42.1 | 0.8 |  |  | 3.55 | 25.1 |  | 40.7 | 27.7 | 478.5 | 56.1 | 0.4 | 23.3
| 0.41139 | 3 | 1553 | 51.6 | 51.5 | 45.9 | 32 | 27.5 | 38.1 |  | 0.04 | 103.8 | 42.1 | 0.8 |  |  | 3.56 | 25.1 |  | 40.7 | 27.7 | 478.8 | 56.1 | 0.4 | 23.2
| 0.41166 | 3 | 1550 | 51.5 | 51.5 | 45.9 | 32 | 27.6 | 38.1 |  | 0.04 | 103.8 | 42.1 | 0.8 |  |  | 3.55 | 25.1 |  | 40.7 | 27.7 | 478.9 | 56 | 0.4 | 23.3
| 0.41194 | 3 | 1551 | 51.4 | 51.4 | 45.8 | 32 | 27.5 | 38.1 |  | 0.04 | 103.8 | 42.1 | 0.8 |  |  | 3.54 | 25.1 |  | 40.7 | 27.7 | 479.3 | 56.1 | 0.4 | 23.3
| 0.41222 | 3 | 1547 | 51.1 | 51.4 | 45.8 | 32 | 27.5 | 38.1 |  | 0.04 | 103.8 | 41.6 | 0.8 |  |  | 3.55 | 25.1 |  | 40.7 | 27.7 | 478.5 | 56.1 | 0.4 | 23.3
| 0.4125 | 3 | 1554 | 51 | 51.4 | 45.8 | 32 | 27.6 | 38.1 |  | 0.04 | 103.8 | 42.1 | 0.8 |  |  | 3.56 | 25.1 |  | 40.7 | 27.7 | 479.5 | 56.1 | 0.4 | 23.3
| 0.41277 | 3 | 1555 | 52.3 | 51.3 | 45.7 | 32 | 27.5 | 38.1 |  | 0.04 | 104 | 42.1 | 0.8 |  |  | 3.55 | 25.1 |  | 40.7 | 27.7 | 479.6 | 56.1 | 0.4 | 23.3
| 0.41305 | 3 | 1549 | 52.1 | 51.3 | 45.7 | 32 | 27.5 | 38.1 |  | 0.04 | 104.3 | 42.1 | 0.8 |  |  | 3.57 | 25.1 |  | 40.7 | 27.7 | 479.1 | 56.2 | 0.4 | 23.3
| 0.41333 | 3 | 1551 | 51.7 | 51.3 | 45.7 | 32 | 27.6 | 38 |  | 0.04 | 104.4 | 41.6 | 0.8 |  |  | 3.56 | 25.1 |  | 40.7 | 27.7 | 479.5 | 56.2 | 0.4 | 23.3
| 0.41361 | 3 | 1550 | 51.8 | 51.3 | 45.7 | 32 | 27.6 | 38 |  | 0.04 | 104.4 | 41.6 | 0.8 |  |  | 3.55 | 25.1 |  | 40.7 | 27.7 | 479.4 | 56.2 | 0.4 | 23.3
| 0.41389 | 3 | 1550 | 51.3 | 51.3 | 45.6 | 32 | 27.5 | 38 |  | 0.04 | 104.2 | 42.1 | 0.8 |  |  | 3.55 | 25.1 |  | 40.7 | 27.7 | 479.2 | 56.2 | 0.4 | 23.3
| 0.41416 | 3 | 1553 | 51.4 | 51.2 | 45.6 | 32 | 27.6 | 38 |  | 0.04 | 104.1 | 42.1 | 0.8 |  |  | 3.54 | 25.1 |  | 40.7 | 27.7 | 479.9 | 56 | 0.4 | 23.3
| 0.41444 | 3 | 1543 | 51.3 | 51.2 | 45.6 | 32 | 27.6 | 37.9 |  | 0.05 | 103.9 | 41.6 | 0.8 |  |  | 3.51 | 25.1 |  | 40.7 | 27.7 | 478.5 | 54.9 | 0.4 | 23.3
| 0.41472 | 3 | 1538 | 47.6 | 51.2 | 45.6 | 32 | 27.5 | 37.9 |  | 0.05 | 103.7 | 41.6 | 0.8 |  |  | 3.43 | 25.1 |  | 40.7 | 27.7 | 478.5 | 54.6 | 0.4 | 23.3
| 0.415 | 3 | 1553 | 47.2 | 51.2 | 45.6 | 32 | 27.6 | 37.9 |  | 0.05 | 103.7 | 42.1 | 0.8 |  |  | 3.41 | 25.1 |  | 40.7 | 27.7 | 480.3 | 54.2 | 0.4 | 23.3
| 0.41528 | 3 | 1551 | 49.5 | 51.1 | 45.6 | 32 | 27.6 | 37.9 |  | 0.05 | 103.7 | 42.1 | 0.8 |  |  | 3.41 | 25.1 |  | 40.7 | 27.7 | 479.6 | 54.1 | 0.4 | 23.3
| 0.41555 | 3 | 1546 | 48.8 | 51.1 | 45.6 | 32 | 27.6 | 37.9 |  | 0.05 | 103.8 | 42.1 | 0.8 |  |  | 3.41 | 25.1 |  | 40.6 | 27.7 | 479.3 | 54.2 | 0.4 | 23.3
| 0.41583 | 3 | 1547 | 48.1 | 51.1 | 45.6 | 32 | 27.6 | 37.9 |  | 0.05 | 103.9 | 41.6 | 0.8 |  |  | 3.41 | 25.1 |  | 40.6 | 27.7 | 479.7 | 54.2 | 0.4 | 23.3
| 0.41611 | 3 | 1548 | 48.1 | 51.1 | 45.5 | 32 | 27.6 | 37.9 |  | 0.05 | 104.1 | 41.6 | 0.8 |  |  | 3.39 | 25.1 |  | 40.6 | 27.7 | 479.7 | 54.2 | 0.4 | 23.3
| 0.41639 | 3 | 1549 | 48.5 | 51.1 | 45.4 | 32 | 27.6 | 37.9 |  | 0.05 | 104.3 | 42.1 | 0.8 |  |  | 3.4 | 25.1 |  | 40.6 | 27.7 | 479.8 | 54.3 | 0.4 | 23.3
| 0.41666 | 3 | 1545 | 48.2 | 51.1 | 45.4 | 32 | 27.6 | 37.9 |  | 0.05 | 104.3 | 42.1 | 0.8 |  |  | 3.43 | 25.1 |  | 40.6 | 27.7 | 479.8 | 54.4 | 0.4 | 23.3
| 0.41694 | 3 | 1550 | 48.1 | 51 | 45.4 | 32 | 27.6 | 37.8 |  | 0.05 | 104.3 | 41.6 | 0.8 |  |  | 3.45 | 25.1 |  | 40.6 | 27.7 | 480.2 | 54.3 | 0.4 | 23.3
| 0.41722 | 3 | 1546 | 48.2 | 50.9 | 45.3 | 32 | 27.6 | 37.8 |  | 0.05 | 104.2 | 42.1 | 0.8 |  |  | 3.45 | 25.1 |  | 40.6 | 27.7 | 480.1 | 54.3 | 0.4 | 23.3
| 0.4175 | 3 | 1549 | 48.2 | 50.9 | 45.3 | 32 | 27.6 | 37.8 |  | 0.06 | 104.1 | 42.1 | 0.8 |  |  | 3.42 | 25.1 |  | 40.6 | 27.7 | 480.4 | 54.2 | 0.4 | 23.3
| 0.41777 | 3 | 1550 | 48.7 | 50.9 | 45.3 | 32 | 27.6 | 37.8 |  | 0.05 | 104.1 | 42.1 | 0.79 |  |  | 3.41 | 25.2 |  | 40.6 | 27.7 | 480.6 | 54.2 | 0.4 | 23.3
| 0.41805 | 3 | 1548 | 48.8 | 50.9 | 45.3 | 32 | 27.6 | 37.8 |  | 0.06 | 104.1 | 42.1 | 0.8 |  |  | 3.42 | 25.1 |  | 40.6 | 27.8 | 480.4 | 54.2 | 0.4 | 23.3
| 0.41833 | 3 | 1546 | 48.1 | 50.8 | 45.3 | 32 | 27.6 | 37.8 |  | 0.06 | 104.1 | 42.1 | 0.8 |  |  | 3.41 | 25.2 |  | 40.5 | 27.7 | 480.4 | 54.2 | 0.4 | 23.3
| 0.41861 | 3 | 1550 | 48.3 | 50.8 | 45.2 | 32 | 27.6 | 37.7 |  | 0.05 | 104 | 41.6 | 0.8 |  |  | 3.41 | 25.2 |  | 40.5 | 27.8 | 480.8 | 54.2 | 0.4 | 23.3
| 0.41889 | 3 | 1546 | 48.5 | 50.8 | 45.2 | 32 | 27.6 | 37.8 |  | 0.05 | 104 | 42.1 | 0.8 |  |  | 3.41 | 25.2 |  | 40.5 | 27.7 | 480.6 | 54.2 | 0.4 | 23.3
| 0.41916 | 3 | 1548 | 48.1 | 50.8 | 45.2 | 32 | 27.6 | 37.7 |  | 0.05 | 104 | 42.1 | 0.8 |  |  | 3.42 | 25.2 |  | 40.6 | 27.8 | 480.9 | 54.2 | 0.4 | 23.3
| 0.41944 | 3 | 1549 | 48.3 | 50.8 | 45.2 | 32 | 27.6 | 37.7 |  | 0.05 | 104 | 42.1 | 0.8 |  |  | 3.42 | 25.2 |  | 40.5 | 27.8 | 481 | 54.2 | 0.4 | 23.4
| 0.41972 | 3 | 1543 | 48 | 50.7 | 45.1 | 32 | 27.6 | 37.7 |  | 0.05 | 104 | 41.6 | 0.8 |  |  | 3.43 | 25.2 |  | 40.5 | 27.8 | 480.7 | 54.3 | 0.4 | 23.4
| 0.42 | 3 | 1552 | 47.4 | 50.7 | 45.1 | 32 | 27.6 | 37.7 |  | 0.04 | 104 | 42.1 | 0.79 |  |  | 3.44 | 25.2 |  | 40.5 | 27.7 | 482 | 55.5 | 0.4 | 23.4
| 0.42027 | 3 | 1567 | 51.8 | 50.7 | 45.1 | 32 | 27.6 | 37.7 |  | 0.04 | 104.1 | 42.1 | 0.8 |  |  | 3.52 | 25.2 |  | 40.5 | 27.8 | 483 | 55.7 | 0.4 | 23.4
| 0.42055 | 3 | 1550 | 54.1 | 50.7 | 45.1 | 32 | 27.6 | 37.6 |  | 0.04 | 104.1 | 42.1 | 0.8 |  |  | 3.57 | 25.2 |  | 40.5 | 27.8 | 481.3 | 56.1 | 0.4 | 23.4
| 0.42083 | 3 | 1546 | 51.2 | 50.6 | 44.9 | 32 | 27.7 | 37.6 |  | 0.04 | 104 | 42.1 | 0.8 |  |  | 3.57 | 25.2 |  | 40.5 | 27.8 | 481.3 | 56.2 | 0.4 | 23.4
| 0.42111 | 3 | 1556 | 51.6 | 50.6 | 44.9 | 32 | 27.6 | 37.6 |  | 0.04 | 103.8 | 42.1 | 0.8 |  |  | 3.55 | 25.2 |  | 40.5 | 27.8 | 482.2 | 56.1 | 0.4 | 23.4
| 0.42139 | 3 | 1547 | 51.9 | 50.6 | 44.9 | 32 | 27.6 | 37.6 |  | 0.04 | 103.8 | 42.1 | 0.8 |  |  | 3.54 | 25.2 |  | 40.5 | 27.8 | 481.1 | 56.2 | 0.4 | 23.4
| 0.42166 | 3 | 1550 | 50.5 | 50.6 | 44.9 | 32 | 27.6 | 37.6 |  | 0.04 | 103.7 | 42.1 | 0.8 |  |  | 3.54 | 25.2 |  | 40.5 | 27.8 | 481.8 | 56.1 | 0.4 | 23.4
| 0.42194 | 3 | 1555 | 51.3 | 50.6 | 44.9 | 32 | 27.7 | 37.6 |  | 0.04 | 103.7 | 42.1 | 0.8 |  |  | 3.54 | 25.2 |  | 40.5 | 27.8 | 482.5 | 56 | 0.4 | 23.4
| 0.42222 | 3 | 1553 | 52.4 | 50.6 | 44.9 | 32 | 27.7 | 37.6 |  | 0.04 | 103.7 | 42.1 | 0.8 |  |  | 3.56 | 25.2 |  | 40.5 | 27.8 | 482 | 56.1 | 0.4 | 23.4
| 0.4225 | 3 | 1549 | 51.7 | 50.5 | 44.9 | 32 | 27.7 | 37.5 |  | 0.04 | 103.8 | 42.1 | 0.8 |  |  | 3.55 | 25.2 |  | 40.5 | 27.8 | 482 | 56.1 | 0.4 | 23.4
| 0.42278 | 3 | 1550 | 51.3 | 50.5 | 44.9 | 32 | 27.6 | 37.5 |  | 0.04 | 103.9 | 42.1 | 0.8 |  |  | 3.54 | 25.2 |  | 40.5 | 27.8 | 482.1 | 56.1 | 0.4 | 23.4
| 0.42305 | 3 | 1549 | 51.2 | 50.4 | 44.8 | 32 | 27.7 | 37.5 |  | 0.04 | 104.2 | 42.1 | 0.8 |  |  | 3.55 | 25.2 |  | 40.5 | 27.8 | 482.1 | 56.3 | 0.4 | 23.4
| 0.42333 | 3 | 1550 | 51 | 50.4 | 44.8 | 32 | 27.6 | 37.5 |  | 0.04 | 104.4 | 42.1 | 0.79 |  |  | 3.57 | 25.2 |  | 40.5 | 27.8 | 482 | 56.3 | 0.4 | 23.4
| 0.42361 | 3 | 1552 | 50.7 | 50.4 | 44.8 | 32 | 27.6 | 37.4 |  | 0.04 | 104.4 | 41.6 | 0.8 |  |  | 3.56 | 25.2 |  | 40.5 | 27.8 | 482.8 | 56.2 | 0.4 | 23.4
| 0.42389 | 3 | 1554 | 51.7 | 50.4 | 44.9 | 32 | 27.7 | 37.4 |  | 0.04 | 104.3 | 41.6 | 0.8 |  |  | 3.56 | 25.2 |  | 40.5 | 27.8 | 482.8 | 56.1 | 0.4 | 23.4
| 0.42416 | 3 | 1550 | 52.1 | 50.4 | 44.8 | 32 | 27.7 | 37.4 |  | 0.04 | 104.2 | 42.1 | 0.8 |  |  | 3.57 | 25.2 |  | 40.5 | 27.8 | 482.4 | 56.2 | 0.4 | 23.4
| 0.42444 | 3 | 1548 | 50.9 | 50.3 | 44.8 | 32 | 27.7 | 37.4 |  | 0.04 | 104.1 | 42.1 | 0.8 |  |  | 3.54 | 25.2 |  | 40.5 | 27.8 | 482.4 | 56.2 | 0.4 | 23.4
| 0.42472 | 3 | 1554 | 51.2 | 50.3 | 44.8 | 32 | 27.7 | 37.4 |  | 0.04 | 103.9 | 42.1 | 0.79 |  |  | 3.52 | 25.2 |  | 40.5 | 27.8 | 483 | 56.1 | 0.4 | 23.4
| 0.425 | 3 | 1553 | 52.1 | 50.3 | 44.8 | 32 | 27.7 | 37.4 |  | 0.04 | 103.9 | 42.1 | 0.8 |  |  | 3.54 | 25.2 |  | 40.5 | 27.8 | 482.8 | 56.1 | 0.4 | 23.4
| 0.42527 | 3 | 1549 | 51.9 | 50.3 | 44.8 | 32 | 27.7 | 37.4 |  | 0.04 | 103.9 | 41.6 | 0.8 |  |  | 3.55 | 25.2 |  | 40.5 | 27.8 | 482.4 | 56.2 | 0.4 | 23.4
| 0.42555 | 3 | 1549 | 51.1 | 50.3 | 44.7 | 32 | 27.7 | 37.4 |  | 0.04 | 103.8 | 42.1 | 0.8 |  |  | 3.56 | 25.2 |  | 40.5 | 27.8 | 482.9 | 56.1 | 0.4 | 23.4
| 0.42583 | 3 | 1554 | 51.6 | 50.3 | 44.7 | 32 | 27.7 | 37.4 |  | 0.04 | 103.8 | 41.6 | 0.8 |  |  | 3.56 | 25.2 |  | 40.5 | 27.8 | 483.2 | 56.1 | 0.4 | 23.4
| 0.42611 | 3 | 1552 | 52.3 | 50.2 | 44.7 | 32 | 27.7 | 37.4 |  | 0.04 | 103.8 | 42.1 | 0.8 |  |  | 3.56 | 25.1 |  | 40.5 | 27.8 | 483.1 | 56 | 0.4 | 23.4
| 0.42639 | 3 | 1539 | 50.9 | 50.2 | 44.7 | 32 | 27.7 | 37.4 |  | 0.05 | 103.8 | 42.1 | 0.8 |  |  | 3.53 | 25.1 |  | 40.4 | 27.8 | 481.7 | 55 | 0.4 | 23.4
| 0.42666 | 3 | 1542 | 47.3 | 50.2 | 44.7 | 32 | 27.7 | 37.4 |  | 0.05 | 103.7 | 41.6 | 0.8 |  |  | 3.44 | 25.1 |  | 40.5 | 27.8 | 482.7 | 54.6 | 0.4 | 23.4
| 0.42694 | 3 | 1552 | 48.1 | 50.1 | 44.7 | 32 | 27.7 | 37.3 |  | 0.06 | 103.8 | 41.6 | 0.8 |  |  | 3.42 | 25.1 |  | 40.5 | 27.8 | 483.5 | 54.2 | 0.4 | 23.4
| 0.42722 | 3 | 1548 | 49 | 50.1 | 44.7 | 32 | 27.7 | 37.3 |  | 0.05 | 104 | 42.1 | 0.8 |  |  | 3.43 | 25.1 |  | 40.4 | 27.8 | 482.9 | 54.3 | 0.4 | 23.4
| 0.4275 | 3 | 1548 | 48.6 | 50.1 | 44.7 | 32 | 27.7 | 37.3 |  | 0.06 | 104.3 | 42.1 | 0.8 |  |  | 3.43 | 25.1 |  | 40.4 | 27.8 | 483.1 | 54.3 | 0.4 | 23.4
| 0.42777 | 3 | 1545 | 48.2 | 50.1 | 44.6 | 32 | 27.7 | 37.3 |  | 0.06 | 104.4 | 41.6 | 0.8 |  |  | 3.44 | 25.1 |  | 40.4 | 27.9 | 482.5 | 54.4 | 0.4 | 23.4
| 0.42805 | 3 | 1548 | 47.2 | 50 | 44.6 | 32 | 27.8 | 37.3 |  | 0.05 | 104.3 | 41.6 | 0.8 |  |  | 3.45 | 25.1 |  | 40.4 | 27.9 | 483.2 | 54.4 | 0.4 | 23.4
| 0.42833 | 3 | 1549 | 48 | 50.1 | 44.6 | 32 | 27.7 | 37.3 |  | 0.06 | 104.2 | 42.1 | 0.79 |  |  | 3.44 | 25.1 |  | 40.4 | 27.9 | 483.6 | 54.2 | 0.4 | 23.4
| 0.42861 | 3 | 1550 | 48.4 | 50.1 | 44.6 | 32 | 27.8 | 37.2 |  | 0.06 | 104.1 | 42.1 | 0.8 |  |  | 3.42 | 25.2 |  | 40.4 | 27.9 | 483.7 | 54.2 | 0.4 | 23.4
| 0.42889 | 3 | 1547 | 48.7 | 50.1 | 44.5 | 32 | 27.7 | 37.2 |  | 0.06 | 104 | 42.1 | 0.8 |  |  | 3.42 | 25.2 |  | 40.4 | 27.9 | 483.7 | 54.2 | 0.4 | 23.4
| 0.42916 | 3 | 1546 | 48.3 | 50 | 44.5 | 32 | 27.7 | 37.2 |  | 0.06 | 103.9 | 41.6 | 0.8 |  |  | 3.42 | 25.2 |  | 40.4 | 27.9 | 483.5 | 54.3 | 0.4 | 23.5
| 0.42944 | 3 | 1551 | 48.6 | 49.9 | 44.5 | 32 | 27.8 | 37.2 |  | 0.06 | 103.9 | 42.1 | 0.8 |  |  | 3.4 | 25.1 |  | 40.4 | 27.9 | 483.9 | 54.2 | 0.4 | 23.5
| 0.42972 | 3 | 1545 | 48.6 | 49.9 | 44.5 | 32 | 27.7 | 37.2 |  | 0.06 | 103.9 | 42.1 | 0.8 |  |  | 3.4 | 25.1 |  | 40.4 | 27.9 | 483.5 | 54.3 | 0.4 | 23.5
| 0.43 | 3 | 1546 | 47.8 | 49.9 | 44.5 | 32 | 27.7 | 37.1 |  | 0.06 | 103.9 | 42.1 | 0.8 |  |  | 3.39 | 25.1 |  | 40.3 | 27.9 | 483.8 | 54.3 | 0.4 | 23.5
| 0.43028 | 3 | 1549 | 48.2 | 49.9 | 44.5 | 32 | 27.7 | 37.1 |  | 0.05 | 103.9 | 42.1 | 0.8 |  |  | 3.41 | 25.2 |  | 40.3 | 27.9 | 484 | 54.2 | 0.4 | 23.5
| 0.43055 | 3 | 1547 | 48.3 | 49.9 | 44.5 | 32 | 27.8 | 37.1 |  | 0.05 | 103.9 | 42.1 | 0.8 |  |  | 3.41 | 25.2 |  | 40.3 | 27.9 | 484.1 | 54.2 | 0.4 | 23.5
| 0.43083 | 3 | 1550 | 48.5 | 49.9 | 44.4 | 32 | 27.8 | 37.1 |  | 0.05 | 103.9 | 42.1 | 0.8 |  |  | 3.42 | 25.2 |  | 40.3 | 27.9 | 483.7 | 54.2 | 0.4 | 23.5
| 0.43111 | 3 | 1547 | 47.5 | 49.9 | 44.5 | 32 | 27.8 | 37.1 |  | 0.05 | 103.9 | 41.6 | 0.8 |  |  | 3.44 | 25.2 |  | 40.3 | 27.9 | 484.7 | 55.2 | 0.4 | 23.5
| 0.43139 | 3 | 1570 | 52.1 | 49.8 | 44.5 | 32 | 27.8 | 37.1 |  | 0.04 | 104.1 | 42.1 | 0.8 |  |  | 3.52 | 25.1 |  | 40.3 | 27.9 | 485.9 | 55.7 | 0.4 | 23.5
| 0.43166 | 3 | 1547 | 53.8 | 49.8 | 44.5 | 32 | 27.8 | 37.1 |  | 0.04 | 104.2 | 42.1 | 0.8 |  |  | 3.58 | 25.2 |  | 40.3 | 27.9 | 483.8 | 56.1 | 0.4 | 23.5
| 0.43194 | 3 | 1547 | 51 | 49.8 | 44.4 | 32 | 27.8 | 37.1 |  | 0.04 | 104.2 | 42.1 | 0.8 |  |  | 3.58 | 25.1 |  | 40.3 | 27.9 | 484.4 | 56.2 | 0.4 | 23.5
| 0.43222 | 3 | 1554 | 51.3 | 49.8 | 44.4 | 32 | 27.8 | 37 |  | 0.04 | 104.2 | 42.1 | 0.8 |  |  | 3.57 | 25.1 |  | 40.3 | 27.9 | 485 | 56.2 | 0.4 | 23.5
| 0.4325 | 3 | 1552 | 52.3 | 49.7 | 44.4 | 32 | 27.8 | 37 |  | 0.04 | 104.2 | 42.1 | 0.8 |  |  | 3.55 | 25.1 |  | 40.3 | 27.9 | 484.6 | 56.1 | 0.4 | 23.5
| 0.43277 | 3 | 1551 | 51.5 | 49.7 | 44.4 | 32 | 27.8 | 37 |  | 0.04 | 104.2 | 42.1 | 0.8 |  |  | 3.55 | 25.2 |  | 40.3 | 27.9 | 484.8 | 56.2 | 0.4 | 23.5
| 0.43305 | 3 | 1553 | 51.8 | 49.7 | 44.4 | 32 | 27.8 | 37 |  | 0.04 | 104.2 | 42.1 | 0.8 |  |  | 3.55 | 25.1 |  | 40.3 | 27.9 | 484.9 | 56.2 | 0.4 | 23.5
| 0.43333 | 3 | 1550 | 51.8 | 49.7 | 44.4 | 32 | 27.8 | 37 |  | 0.04 | 104 | 42.1 | 0.8 |  |  | 3.55 | 25.2 |  | 40.3 | 27.9 | 484.9 | 56.2 | 0.4 | 23.5
| 0.43361 | 3 | 1552 | 51.8 | 49.7 | 44.4 | 32 | 27.8 | 36.9 |  | 0.04 | 103.8 | 42.1 | 0.8 |  |  | 3.56 | 25.1 |  | 40.3 | 27.9 | 485.2 | 56.2 | 0.4 | 23.5
| 0.43389 | 3 | 1553 | 52.2 | 49.7 | 44.4 | 32 | 27.8 | 36.9 |  | 0.04 | 103.8 | 42.1 | 0.8 |  |  | 3.56 | 25.1 |  | 40.3 | 27.9 | 484.9 | 56.1 | 0.4 | 23.5
| 0.43416 | 3 | 1546 | 51.7 | 49.7 | 44.4 | 32 | 27.8 | 36.9 |  | 0.04 | 103.7 | 42.1 | 0.8 |  |  | 3.56 | 25.1 |  | 40.3 | 27.9 | 484.6 | 56.2 | 0.4 | 23.5
| 0.43444 | 3 | 1551 | 50.5 | 49.7 | 44.4 | 32 | 27.8 | 36.9 |  | 0.04 | 103.7 | 42.1 | 0.8 |  |  | 3.55 | 25.1 |  | 40.3 | 27.9 | 485.4 | 56.1 | 0.4 | 23.6
| 0.43472 | 3 | 1556 | 52.1 | 49.6 | 44.4 | 32 | 27.8 | 36.9 |  | 0.04 | 103.7 | 42.1 | 0.8 |  |  | 3.56 | 25.1 |  | 40.3 | 27.9 | 485.3 | 56.1 | 0.4 | 23.6
| 0.435 | 3 | 1547 | 52.1 | 49.6 | 44.4 | 32 | 27.8 | 36.9 |  | 0.04 | 103.8 | 42.1 | 0.8 |  |  | 3.55 | 25.1 |  | 40.3 | 27.9 | 484.6 | 56.2 | 0.4 | 23.6
| 0.43527 | 3 | 1547 | 50.5 | 49.6 | 44.4 | 32 | 27.8 | 36.9 |  | 0.04 | 103.9 | 42.1 | 0.8 |  |  | 3.55 | 25.1 |  | 40.3 | 27.9 | 485.3 | 56.2 | 0.4 | 23.6
| 0.43555 | 3 | 1556 | 51.5 | 49.6 | 44.4 | 32 | 27.8 | 36.9 |  | 0.04 | 104.1 | 42.1 | 0.8 |  |  | 3.55 | 25.2 |  | 40.3 | 27.9 | 485.5 | 56.1 | 0.4 | 23.6
| 0.43583 | 3 | 1551 | 52.4 | 49.6 | 44.4 | 32 | 27.8 | 36.9 |  | 0.05 | 104.3 | 42.1 | 0.8 |  |  | 3.56 | 25.2 |  | 40.3 | 28 | 485.2 | 55.6 | 0.4 | 23.6
| 0.43611 | 3 | 1536 | 49.5 | 49.6 | 44.4 | 32 | 27.8 | 36.9 |  | 0.06 | 104.3 | 41.6 | 0.8 |  |  | 3.5 | 25.2 |  | 40.3 | 27.9 | 484 | 54.9 | 0.4 | 23.6
| 0.43639 | 3 | 1548 | 47.3 | 49.6 | 44.4 | 32 | 27.8 | 36.8 |  | 0.06 | 104.3 | 41.6 | 0.8 |  |  | 3.44 | 25.2 |  | 40.3 | 27.9 | 485.5 | 54.5 | 0.4 | 23.6
| 0.43666 | 3 | 1550 | 49 | 49.6 | 44.4 | 32 | 27.8 | 36.8 |  | 0.06 | 104.3 | 42.1 | 0.8 |  |  | 3.42 | 25.2 |  | 40.3 | 28 | 485.3 | 54.3 | 0.4 | 23.6
| 0.43694 | 3 | 1545 | 48.7 | 49.5 | 44.3 | 32 | 27.8 | 36.8 |  | 0.05 | 104.2 | 42.1 | 0.79 |  |  | 3.41 | 25.2 |  | 40.3 | 28 | 484.9 | 54.4 | 0.4 | 23.6
| 0.43722 | 3 | 1542 | 47 | 49.5 | 44.3 | 31.9 | 27.8 | 36.8 |  | 0.05 | 104.1 | 41.6 | 0.8 |  |  | 3.44 | 25.2 |  | 40.3 | 27.9 | 485 | 54.4 | 0.4 | 23.6
| 0.4375 | 3 | 1553 | 47.9 | 49.6 | 44.4 | 32 | 27.9 | 36.8 |  | 0.05 | 103.9 | 42.1 | 0.8 |  |  | 3.43 | 25.2 |  | 40.3 | 28 | 485.9 | 54.2 | 0.4 | 23.6
| 0.43778 | 3 | 1547 | 49.1 | 49.5 | 44.4 | 32 | 27.9 | 36.8 |  | 0.05 | 103.9 | 42.1 | 0.8 |  |  | 3.42 | 25.2 |  | 40.2 | 28 | 485.2 | 54.2 | 0.4 | 23.6
| 0.43805 | 3 | 1545 | 48.2 | 49.5 | 44.4 | 32 | 27.9 | 36.7 |  | 0.06 | 103.8 | 42.1 | 0.8 |  |  | 3.41 | 25.2 |  | 40.2 | 28 | 485.3 | 54.3 | 0.4 | 23.6
| 0.43833 | 3 | 1546 | 47.7 | 49.4 | 44.4 | 32 | 27.9 | 36.7 |  | 0.05 | 103.8 | 42.1 | 0.8 |  |  | 3.4 | 25.1 |  | 40.2 | 28 | 485.6 | 54.3 | 0.4 | 23.6
| 0.43861 | 3 | 1551 | 48.5 | 49.4 | 44.4 | 32 | 27.9 | 36.7 |  | 0.06 | 103.8 | 41.6 | 0.8 |  |  | 3.39 | 25.2 |  | 40.2 | 28 | 486 | 54.2 | 0.4 | 23.6
| 0.43889 | 3 | 1548 | 49 | 49.4 | 44.4 | 32 | 27.9 | 36.7 |  | 0.05 | 103.8 | 42.1 | 0.8 |  |  | 3.4 | 25.2 |  | 40.2 | 28 | 485.6 | 54.2 | 0.4 | 23.6
| 0.43916 | 3 | 1546 | 48.3 | 49.4 | 44.4 | 32 | 27.9 | 36.7 |  | 0.05 | 103.8 | 41.6 | 0.8 |  |  | 3.41 | 25.1 |  | 40.2 | 28 | 485.5 | 54.3 | 0.4 | 23.6
| 0.43944 | 3 | 1550 | 48 | 49.4 | 44.4 | 32 | 27.9 | 36.7 |  | 0.06 | 103.8 | 42.1 | 0.8 |  |  | 3.43 | 25.1 |  | 40.2 | 28 | 486.1 | 54.2 | 0.4 | 23.6
| 0.43972 | 3 | 1548 | 49 | 49.4 | 44.3 | 31.9 | 27.9 | 36.6 |  | 0.06 | 103.9 | 42.1 | 0.8 |  |  | 3.41 | 25.2 |  | 40.2 | 28 | 485.8 | 54.2 | 0.4 | 23.6
| 0.44 | 3 | 1545 | 47.8 | 49.3 | 44.4 | 32 | 27.9 | 36.6 |  | 0.06 | 104 | 42.1 | 0.8 |  |  | 3.39 | 25.2 |  | 40.2 | 28 | 485.8 | 54.3 | 0.4 | 23.6
| 0.44027 | 3 | 1550 | 48.3 | 49.3 | 44.4 | 32 | 27.9 | 36.6 |  | 0.06 | 104.2 | 41.6 | 0.8 |  |  | 3.39 | 25.2 |  | 40.2 | 28.1 | 486.1 | 54.3 | 0.4 | 23.6
| 0.44055 | 3 | 1548 | 48.4 | 49.3 | 44.4 | 31.9 | 27.9 | 36.6 |  | 0.05 | 104.3 | 42.1 | 0.79 |  |  | 3.41 | 25.2 |  | 40.1 | 28 | 486.2 | 54.4 | 0.4 | 23.6
| 0.44083 | 3 | 1550 | 48.6 | 49.3 | 44.3 | 31.9 | 27.9 | 36.6 |  | 0.05 | 104.3 | 42.1 | 0.8 |  |  | 3.4 | 25.1 |  | 40.1 | 28 | 486.3 | 54.3 | 0.4 | 23.6
| 0.44111 | 3 | 1544 | 48.3 | 49.2 | 44.3 | 31.9 | 27.9 | 36.6 |  | 0.06 | 104.3 | 42.1 | 0.8 |  |  | 3.4 | 25.1 |  | 40.1 | 28 | 485.8 | 54.4 | 0.4 | 23.6
| 0.44139 | 3 | 1547 | 47.4 | 49.2 | 44.4 | 32 | 27.9 | 36.6 |  | 0.05 | 104.2 | 41.6 | 0.8 |  |  | 3.39 | 25.1 |  | 40.1 | 28.1 | 486.4 | 54.4 | 0.4 | 23.6
| 0.44166 | 3 | 1562 | 49.6 | 49.2 | 44.3 | 31.9 | 27.9 | 36.5 |  | 0.04 | 104.2 | 42.1 | 0.8 |  |  | 3.42 | 25.2 |  | 40.1 | 28.1 | 487.9 | 55.5 | 0.4 | 23.6
| 0.44194 | 3 | 1561 | 54.1 | 49.2 | 44.4 | 32 | 27.9 | 36.5 |  | 0.04 | 104.2 | 42.1 | 0.8 |  |  | 3.52 | 25.2 |  | 40.1 | 28.1 | 487.3 | 55.9 | 0.4 | 23.6
| 0.44222 | 3 | 1544 | 52.6 | 49.2 | 44.4 | 32 | 27.9 | 36.5 |  | 0.04 | 104.1 | 42.1 | 0.8 |  |  | 3.57 | 25.2 |  | 40.1 | 28.1 | 486.5 | 56.3 | 0.4 | 23.6
| 0.4425 | 3 | 1552 | 51.2 | 49.1 | 44.4 | 31.9 | 27.9 | 36.5 |  | 0.04 | 103.9 | 42.1 | 0.8 |  |  | 3.58 | 25.2 |  | 40.1 | 28.1 | 487.1 | 56.2 | 0.4 | 23.6
| 0.44278 | 3 | 1556 | 52.6 | 49.1 | 44.4 | 31.9 | 27.9 | 36.5 |  | 0.04 | 103.8 | 42.1 | 0.8 |  |  | 3.58 | 25.2 |  | 40.1 | 28.1 | 487.2 | 56.2 | 0.4 | 23.6
| 0.44305 | 3 | 1548 | 52.3 | 49.1 | 44.4 | 31.9 | 27.9 | 36.5 |  | 0.04 | 103.8 | 42.1 | 0.8 |  |  | 3.58 | 25.2 |  | 40.1 | 28.1 | 486.8 | 56.3 | 0.4 | 23.6
| 0.44333 | 3 | 1551 | 51.7 | 49.1 | 44.4 | 31.9 | 27.9 | 36.4 |  | 0.04 | 103.7 | 42.1 | 0.8 |  |  | 3.59 | 25.2 |  | 40.1 | 28.1 | 486.9 | 56.3 | 0.4 | 23.6
| 0.44361 | 3 | 1549 | 51.4 | 49.1 | 44.4 | 31.9 | 27.9 | 36.4 |  | 0.04 | 103.7 | 42.1 | 0.8 |  |  | 3.58 | 25.2 |  | 40.1 | 28.1 | 486.9 | 56.3 | 0.4 | 23.7
| 0.44389 | 3 | 1556 | 51.9 | 49 | 44.4 | 31.9 | 27.9 | 36.4 |  | 0.04 | 103.7 | 42.1 | 0.8 |  |  | 3.57 | 25.2 |  | 40.1 | 28.1 | 487.5 | 56.3 | 0.4 | 23.7
| 0.44416 | 3 | 1551 | 52.4 | 49 | 44.4 | 31.9 | 27.9 | 36.4 |  | 0.04 | 103.8 | 42.1 | 0.8 |  |  | 3.58 | 25.2 |  | 40.1 | 28.1 | 487.2 | 56.3 | 0.4 | 23.7
| 0.44444 | 3 | 1550 | 52 | 49.1 | 44.4 | 31.9 | 27.9 | 36.4 |  | 0.04 | 103.8 | 42.1 | 0.8 |  |  | 3.59 | 25.2 |  | 40.1 | 28.1 | 487.2 | 56.3 | 0.4 | 23.7
| 0.44472 | 3 | 1550 | 51.8 | 48.9 | 44.4 | 31.9 | 27.9 | 36.4 |  | 0.04 | 104.1 | 42.1 | 0.8 |  |  | 3.59 | 25.2 |  | 40.1 | 28.1 | 487.2 | 56.3 | 0.4 | 23.7
| 0.445 | 3 | 1551 | 52 | 49 | 44.4 | 32 | 28 | 36.4 |  | 0.04 | 104.3 | 41.6 | 0.8 |  |  | 3.58 | 25.2 |  | 40.1 | 28.1 | 487.2 | 56.3 | 0.4 | 23.7
| 0.44528 | 3 | 1550 | 51.7 | 49 | 44.4 | 31.9 | 27.9 | 36.4 |  | 0.04 | 104.4 | 42.1 | 0.8 |  |  | 3.56 | 25.2 |  | 40.1 | 28.1 | 487.5 | 56.3 | 0.4 | 23.7
| 0.44555 | 3 | 1552 | 52 | 48.9 | 44.4 | 32 | 27.9 | 36.4 |  | 0.04 | 104.4 | 42.1 | 0.8 |  |  | 3.53 | 25.2 |  | 40.1 | 28.1 | 487.5 | 56.3 | 0.4 | 23.7
| 0.44583 | 3 | 1551 | 51.9 | 48.9 | 44.5 | 31.9 | 28 | 36.4 |  | 0.04 | 104.3 | 42.1 | 0.8 |  |  | 3.54 | 25.2 |  | 40.1 | 28.1 | 487.4 | 56.3 | 0.4 | 23.7
| 0.44611 | 3 | 1552 | 52.1 | 48.9 | 44.5 | 32 | 28 | 36.4 |  | 0.04 | 104.1 | 42.1 | 0.8 |  |  | 3.56 | 25.2 |  | 40.1 | 28.1 | 487.4 | 56.2 | 0.4 | 23.7
| 0.44639 | 3 | 1550 | 51.8 | 48.9 | 44.4 | 31.9 | 27.9 | 36.4 |  | 0.04 | 104 | 42.1 | 0.8 |  |  | 3.58 | 25.2 |  | 40.1 | 28.1 | 487.7 | 56.3 | 0.4 | 23.7
| 0.44666 | 3 | 1550 | 52.1 | 48.9 | 44.4 | 31.9 | 27.9 | 36.3 |  | 0.05 | 103.9 | 42.1 | 0.8 |  |  | 3.57 | 25.2 |  | 40.1 | 28.1 | 487.2 | 55.5 | 0.4 | 23.7
| 0.44694 | 3 | 1533 | 49.2 | 48.9 | 44.4 | 31.9 | 28 | 36.3 |  | 0.05 | 103.7 | 42.1 | 0.8 |  |  | 3.49 | 25.2 |  | 40.1 | 28.1 | 486.2 | 54.9 | 0.4 | 23.7
| 0.44722 | 3 | 1545 | 46.8 | 48.9 | 44.5 | 31.9 | 28 | 36.3 |  | 0.06 | 103.6 | 41.6 | 0.8 |  |  | 3.43 | 25.2 |  | 40.1 | 28.1 | 487.4 | 54.5 | 0.4 | 23.7
| 0.4475 | 3 | 1555 | 48.7 | 48.9 | 44.4 | 31.9 | 28 | 36.3 |  | 0.06 | 103.6 | 42.1 | 0.8 |  |  | 3.41 | 25.2 |  | 40.1 | 28.1 | 488.1 | 54.2 | 0.4 | 23.7
| 0.44777 | 3 | 1542 | 48.7 | 48.8 | 44.4 | 31.9 | 27.9 | 36.3 |  | 0.05 | 103.7 | 41.6 | 0.8 |  |  | 3.42 | 25.2 |  | 40.1 | 28.1 | 487.1 | 54.4 | 0.4 | 23.7
| 0.44805 | 3 | 1549 | 48 | 48.8 | 44.5 | 31.9 | 27.9 | 36.3 |  | 0.05 | 104 | 41.6 | 0.8 |  |  | 3.42 | 25.2 |  | 40.1 | 28.1 | 487.7 | 54.3 | 0.4 | 23.7
| 0.44833 | 3 | 1546 | 48.6 | 48.8 | 44.5 | 31.9 | 27.9 | 36.3 |  | 0.05 | 104.2 | 41.6 | 0.8 |  |  | 3.41 | 25.2 |  | 40.1 | 28.1 | 487.5 | 54.3 | 0.4 | 23.7
| 0.44861 | 3 | 1544 | 47.8 | 48.8 | 44.4 | 31.9 | 28 | 36.2 |  | 0.06 | 104.3 | 41.6 | 0.8 |  |  | 3.41 | 25.2 |  | 40.1 | 28.1 | 487.2 | 54.4 | 0.4 | 23.7
| 0.44889 | 3 | 1552 | 48.5 | 48.8 | 44.5 | 31.9 | 28 | 36.2 |  | 0.06 | 104.3 | 42.1 | 0.8 |  |  | 3.41 | 25.2 |  | 40.1 | 28.1 | 487.9 | 54.3 | 0.4 | 23.7
| 0.44916 | 3 | 1546 | 48.6 | 48.8 | 44.5 | 31.9 | 28 | 36.2 |  | 0.06 | 104.2 | 42.1 | 0.8 |  |  | 3.43 | 25.2 |  | 40.1 | 28.1 | 487.7 | 54.3 | 0.4 | 23.7
| 0.44944 | 3 | 1547 | 48.1 | 48.8 | 44.4 | 31.9 | 28 | 36.2 |  | 0.05 | 104 | 42.1 | 0.8 |  |  | 3.41 | 25.2 |  | 40 | 28.1 | 487.5 | 54.3 | 0.4 | 23.7
| 0.44972 | 3 | 1546 | 47.8 | 48.8 | 44.5 | 31.9 | 28 | 36.2 |  | 0.06 | 103.9 | 42.1 | 0.8 |  |  | 3.41 | 25.2 |  | 40 | 28.1 | 487.8 | 54.3 | 0.4 | 23.7
| 0.45 | 3 | 1552 | 48.7 | 48.8 | 44.5 | 31.9 | 28 | 36.2 |  | 0.05 | 103.9 | 42.1 | 0.8 |  |  | 3.42 | 25.2 |  | 40 | 28.1 | 488.2 | 54.2 | 0.4 | 23.7
| 0.45028 | 3 | 1545 | 49.1 | 48.8 | 44.5 | 31.9 | 28 | 36.2 |  | 0.06 | 103.8 | 42.1 | 0.8 |  |  | 3.42 | 25.2 |  | 40 | 28.1 | 487.1 | 54.3 | 0.4 | 23.7
| 0.45055 | 3 | 1544 | 47.1 | 48.8 | 44.5 | 31.9 | 28.1 | 36.2 |  | 0.06 | 103.8 | 42.1 | 0.8 |  |  | 3.41 | 25.2 |  | 40 | 28.1 | 487.9 | 54.4 | 0.4 | 23.8
| 0.45083 | 3 | 1554 | 48.4 | 48.8 | 44.6 | 32 | 28 | 36.1 |  | 0.06 | 103.8 | 42.1 | 0.8 |  |  | 3.41 | 25.2 |  | 40 | 28.2 | 488.4 | 54.2 | 0.4 | 23.8
| 0.45111 | 3 | 1546 | 49.2 | 48.8 | 44.5 | 32 | 28 | 36.1 |  | 0.06 | 103.8 | 42.1 | 0.8 |  |  | 3.41 | 25.2 |  | 40 | 28.1 | 487.6 | 54.3 | 0.4 | 23.8
| 0.45139 | 3 | 1547 | 48.1 | 48.8 | 44.6 | 32 | 28 | 36.1 |  | 0.05 | 103.8 | 42.1 | 0.8 |  |  | 3.42 | 25.2 |  | 40 | 28.2 | 488.1 | 54.3 | 0.4 | 23.8
| 0.45166 | 3 | 1552 | 48.8 | 48.8 | 44.6 | 32 | 28 | 36.1 |  | 0.05 | 103.9 | 42.1 | 0.8 |  |  | 3.44 | 25.2 |  | 40 | 28.1 | 488.3 | 54.3 | 0.4 | 23.8
| 0.45194 | 3 | 1547 | 49.1 | 48.8 | 44.6 | 31.9 | 28 | 36.1 |  | 0.06 | 104 | 41.6 | 0.8 |  |  | 3.43 | 25.2 |  | 39.9 | 28.2 | 488.2 | 54.3 | 0.4 | 23.8
| 0.45222 | 3 | 1546 | 48.5 | 48.7 | 44.5 | 31.9 | 28 | 36.1 |  | 0.06 | 104.2 | 41.6 | 0.79 |  |  | 3.4 | 25.2 |  | 39.9 | 28.1 | 488.1 | 54.4 | 0.4 | 23.8
| 0.4525 | 3 | 1547 | 48 | 48.8 | 44.6 | 31.9 | 28.1 | 36.1 |  | 0.06 | 104.3 | 41.6 | 0.79 |  |  | 3.38 | 25.2 |  | 39.9 | 28.1 | 488 | 54.4 | 0.4 | 23.8
| 0.45277 | 3 | 1548 | 48 | 48.8 | 44.6 | 31.9 | 28.1 | 36.1 |  | 0.05 | 104.3 | 42.1 | 0.8 |  |  | 3.41 | 25.2 |  | 39.9 | 28.2 | 488.2 | 54.4 | 0.4 | 23.8
| 0.45305 | 3 | 1553 | 48.8 | 48.7 | 44.6 | 31.9 | 28.1 | 36 |  | 0.05 | 104.3 | 42.1 | 0.8 |  |  | 3.44 | 25.2 |  | 39.9 | 28.2 | 488.7 | 54.3 | 0.4 | 23.8
| 0.45333 | 3 | 1547 | 49.5 | 48.7 | 44.6 | 31.9 | 28 | 36.1 |  | 0.06 | 104.2 | 42.1 | 0.8 |  |  | 3.45 | 25.2 |  | 39.9 | 28.2 | 488.1 | 54.3 | 0.4 | 23.8
| 0.45361 | 3 | 1548 | 48.6 | 48.7 | 44.6 | 31.9 | 28.1 | 36 |  | 0.06 | 104.1 | 42.1 | 0.8 |  |  | 3.44 | 25.2 |  | 39.9 | 28.2 | 488.3 | 54.3 | 0.4 | 23.8
| 0.45389 | 3 | 1548 | 48.6 | 48.7 | 44.6 | 32 | 28 | 36 |  | 0.05 | 104 | 41.6 | 0.8 |  |  | 3.44 | 25.2 |  | 39.9 | 28.2 | 488.4 | 54.8 | 0.4 | 23.8
| 0.45416 | 3 | 1565 | 51 | 48.8 | 44.6 | 31.9 | 28 | 36 |  | 0.04 | 104 | 42.1 | 0.79 |  |  | 3.49 | 25.2 |  | 39.9 | 28.2 | 489.9 | 55.7 | 0.4 | 23.8
| 0.45444 | 3 | 1552 | 53.9 | 48.7 | 44.6 | 31.9 | 28.1 | 35.9 |  | 0.04 | 104.1 | 42.1 | 0.8 |  |  | 3.55 | 25.2 |  | 39.9 | 28.2 | 488.8 | 56.1 | 0.4 | 23.8
| 0.45472 | 3 | 1546 | 52 | 48.7 | 44.6 | 31.9 | 28.1 | 35.9 |  | 0.04 | 104.1 | 42.1 | 0.8 |  |  | 3.57 | 25.2 |  | 39.9 | 28.2 | 488.4 | 56.4 | 0.4 | 23.8
| 0.455 | 3 | 1555 | 51.7 | 48.7 | 44.6 | 31.9 | 28 | 35.9 |  | 0.04 | 104.1 | 42.6 | 0.8 |  |  | 3.57 | 25.2 |  | 39.9 | 28.2 | 489.2 | 56.2 | 0.4 | 23.8
| 0.45527 | 3 | 1554 | 52.8 | 48.7 | 44.6 | 31.9 | 28.1 | 35.9 |  | 0.04 | 104 | 42.6 | 0.8 |  |  | 3.57 | 25.2 |  | 39.9 | 28.2 | 489 | 56.2 | 0.4 | 23.8
| 0.45555 | 3 | 1550 | 52.5 | 48.7 | 44.6 | 31.9 | 28.1 | 35.9 |  | 0.04 | 103.8 | 42.6 | 0.8 |  |  | 3.57 | 25.2 |  | 39.9 | 28.2 | 488.9 | 56.3 | 0.4 | 23.8
| 0.45583 | 3 | 1552 | 52.4 | 48.7 | 44.6 | 31.9 | 28.1 | 35.9 |  | 0.04 | 103.7 | 42.1 | 0.8 |  |  | 3.58 | 25.2 |  | 39.9 | 28.2 | 489 | 56.2 | 0.4 | 23.8
| 0.45611 | 3 | 1548 | 52.3 | 48.7 | 44.6 | 31.9 | 28.1 | 35.9 |  | 0.04 | 103.7 | 42.1 | 0.8 |  |  | 3.58 | 25.2 |  | 39.9 | 28.2 | 488.8 | 56.2 | 0.4 | 23.8
| 0.45639 | 3 | 1553 | 52 | 48.7 | 44.6 | 31.9 | 28.1 | 35.9 |  | 0.04 | 103.6 | 42.1 | 0.8 |  |  | 3.57 | 25.2 |  | 39.9 | 28.2 | 489.1 | 56.2 | 0.4 | 23.8
| 0.45666 | 3 | 1553 | 52.6 | 48.7 | 44.6 | 31.9 | 28.1 | 35.8 |  | 0.04 | 103.7 | 42.1 | 0.8 |  |  | 3.57 | 25.2 |  | 39.9 | 28.2 | 489.2 | 56.2 | 0.4 | 23.8
| 0.45694 | 3 | 1550 | 52.4 | 48.7 | 44.6 | 32 | 28.1 | 35.8 |  | 0.04 | 103.9 | 42.1 | 0.8 |  |  | 3.59 | 25.2 |  | 39.9 | 28.2 | 489.2 | 56.2 | 0.4 | 23.9
| 0.45722 | 3 | 1553 | 52.6 | 48.7 | 44.7 | 31.9 | 28.1 | 35.8 |  | 0.04 | 104.2 | 42.1 | 0.8 |  |  | 3.59 | 25.2 |  | 39.9 | 28.2 | 489.1 | 56.3 | 0.4 | 23.9
| 0.4575 | 3 | 1553 | 52.7 | 48.6 | 44.6 | 31.9 | 28.1 | 35.8 |  | 0.04 | 104.4 | 42.1 | 0.8 |  |  | 3.59 | 25.2 |  | 39.9 | 28.2 | 489.3 | 56.2 | 0.4 | 23.9
| 0.45778 | 3 | 1552 | 53.2 | 48.7 | 44.8 | 32 | 28.1 | 35.8 |  | 0.04 | 104.4 | 42.1 | 0.8 |  |  | 3.56 | 25.2 |  | 39.9 | 28.2 | 489 | 56.3 | 0.4 | 23.9
| 0.45805 | 3 | 1551 | 52.7 | 48.7 | 44.8 | 31.9 | 28 | 35.8 |  | 0.04 | 104.3 | 42.1 | 0.8 |  |  | 3.56 | 25.2 |  | 39.9 | 28.2 | 489.2 | 56.3 | 0.4 | 23.9
| 0.45833 | 3 | 1554 | 52.8 | 48.7 | 44.8 | 32 | 28.1 | 35.8 |  | 0.04 | 104.2 | 42.1 | 0.8 |  |  | 3.56 | 25.2 |  | 39.9 | 28.2 | 489.5 | 56.3 | 0.4 | 23.9
| 0.45861 | 3 | 1549 | 53 | 48.6 | 44.7 | 31.9 | 28 | 35.8 |  | 0.05 | 104 | 42.1 | 0.8 |  |  | 3.55 | 25.2 |  | 39.9 | 28.2 | 488.5 | 55.3 | 0.4 | 23.9
| 0.45889 | 3 | 1536 | 49.4 | 48.6 | 44.7 | 31.9 | 28.1 | 35.8 |  | 0.06 | 103.7 | 41.6 | 0.8 |  |  | 3.48 | 25.2 |  | 39.9 | 28.2 | 488 | 54.8 | 0.4 | 23.9
| 0.45916 | 3 | 1551 | 48.6 | 48.7 | 44.7 | 31.9 | 28.1 | 35.7 |  | 0.05 | 103.7 | 41.6 | 0.8 |  |  | 3.44 | 25.3 |  | 39.9 | 28.2 | 489.6 | 54.4 | 0.4 | 23.9
| 0.45944 | 3 | 1550 | 50.3 | 48.6 | 44.7 | 31.9 | 28.1 | 35.7 |  | 0.05 | 103.6 | 42.1 | 0.8 |  |  | 3.44 | 25.3 |  | 39.9 | 28.2 | 488.8 | 54.2 | 0.4 | 23.9
| 0.45972 | 3 | 1546 | 49.6 | 48.6 | 44.7 | 31.9 | 28 | 35.7 |  | 0.06 | 103.7 | 42.1 | 0.8 |  |  | 3.44 | 25.3 |  | 39.9 | 28.2 | 488.8 | 54.2 | 0.4 | 23.9
| 0.46 | 3 | 1549 | 49.7 | 48.6 | 44.7 | 31.9 | 28.1 | 35.7 |  | 0.06 | 103.8 | 42.1 | 0.8 |  |  | 3.44 | 25.3 |  | 39.8 | 28.2 | 488.8 | 54.2 | 0.4 | 23.9
| 0.46027 | 3 | 1546 | 49.5 | 48.6 | 44.7 | 31.9 | 28.1 | 35.7 |  | 0.05 | 104.1 | 41.6 | 0.8 |  |  | 3.44 | 25.3 |  | 39.8 | 28.2 | 488.8 | 54.3 | 0.4 | 23.9
| 0.46055 | 3 | 1551 | 49.4 | 48.6 | 44.7 | 31.9 | 28.1 | 35.7 |  | 0.05 | 104.3 | 42.1 | 0.8 |  |  | 3.44 | 25.2 |  | 39.8 | 28.2 | 489.3 | 54.3 | 0.4 | 23.9
| 0.46083 | 3 | 1548 | 49.9 | 48.7 | 44.7 | 31.9 | 28.1 | 35.6 |  | 0.05 | 104.4 | 42.1 | 0.8 |  |  | 3.44 | 25.2 |  | 39.8 | 28.2 | 488.9 | 54.4 | 0.4 | 23.9
| 0.46111 | 3 | 1550 | 49.8 | 48.7 | 44.8 | 31.9 | 28.1 | 35.6 |  | 0.05 | 104.3 | 41.6 | 0.8 |  |  | 3.45 | 25.3 |  | 39.9 | 28.2 | 489.4 | 54.4 | 0.4 | 23.9
| 0.46139 | 3 | 1551 | 50.7 | 48.6 | 44.7 | 31.9 | 28.1 | 35.6 |  | 0.05 | 104.2 | 41.6 | 0.8 |  |  | 3.48 | 25.2 |  | 39.8 | 28.3 | 488.9 | 54.3 | 0.4 | 23.9
| 0.46166 | 3 | 1545 | 49.4 | 48.6 | 44.7 | 31.9 | 28.1 | 35.6 |  | 0.05 | 104.1 | 42.1 | 0.8 |  |  | 3.48 | 25.3 |  | 39.8 | 28.3 | 488.9 | 54.3 | 0.4 | 23.9
| 0.46194 | 3 | 1551 | 49.7 | 48.6 | 44.7 | 31.9 | 28.1 | 35.6 |  | 0.05 | 103.9 | 42.1 | 0.8 |  |  | 3.46 | 25.3 |  | 39.8 | 28.3 | 489.3 | 54.2 | 0.4 | 23.9
| 0.46222 | 3 | 1550 | 50.4 | 48.6 | 44.8 | 31.9 | 28.1 | 35.5 |  | 0.05 | 103.8 | 42.1 | 0.8 |  |  | 3.45 | 25.3 |  | 39.8 | 28.3 | 489.2 | 54.2 | 0.4 | 23.9
| 0.4625 | 3 | 1547 | 50 | 48.6 | 44.7 | 31.9 | 28.1 | 35.5 |  | 0.05 | 103.8 | 42.1 | 0.8 |  |  | 3.45 | 25.3 |  | 39.8 | 28.2 | 488.9 | 54.2 | 0.4 | 23.9
| 0.46277 | 3 | 1551 | 49.9 | 48.7 | 44.8 | 31.9 | 28.1 | 35.5 |  | 0.05 | 103.8 | 42.1 | 0.8 |  |  | 3.44 | 25.3 |  | 39.8 | 28.2 | 489.4 | 54.2 | 0.4 | 23.9
| 0.46305 | 3 | 1550 | 50.3 | 48.7 | 44.8 | 31.9 | 28.2 | 35.5 |  | 0.05 | 103.8 | 42.1 | 0.8 |  |  | 3.44 | 25.3 |  | 39.8 | 28.2 | 489.4 | 54.2 | 0.4 | 23.9
| 0.46333 | 3 | 1545 | 49.6 | 48.6 | 44.8 | 31.9 | 28.1 | 35.5 |  | 0.05 | 103.8 | 42.1 | 0.8 |  |  | 3.46 | 25.2 |  | 39.8 | 28.3 | 488.9 | 54.2 | 0.4 | 23.9
| 0.46361 | 3 | 1552 | 49.7 | 48.6 | 44.7 | 32 | 28.2 | 35.4 |  | 0.05 | 103.8 | 42.1 | 0.8 |  |  | 3.47 | 25.2 |  | 39.8 | 28.3 | 489.4 | 54.2 | 0.4 | 24
| 0.46389 | 3 | 1551 | 50.4 | 48.6 | 44.7 | 31.9 | 28.2 | 35.4 |  | 0.05 | 103.8 | 42.1 | 0.8 |  |  | 3.48 | 25.2 |  | 39.8 | 28.3 | 489.6 | 54.2 | 0.4 | 23.9
| 0.46416 | 3 | 1548 | 50.5 | 48.6 | 44.8 | 31.9 | 28.1 | 35.4 |  | 0.05 | 103.9 | 42.1 | 0.8 |  |  | 3.48 | 25.2 |  | 39.8 | 28.2 | 489 | 54.3 | 0.4 | 23.9
| 0.46444 | 3 | 1548 | 49.8 | 48.7 | 44.8 | 31.9 | 28.2 | 35.4 |  | 0.05 | 104.2 | 42.1 | 0.8 |  |  | 3.46 | 25.2 |  | 39.8 | 28.3 | 489.3 | 54.3 | 0.4 | 24
| 0.46472 | 3 | 1550 | 50 | 48.7 | 44.8 | 31.9 | 28.1 | 35.4 |  | 0.05 | 104.3 | 42.1 | 0.79 |  |  | 3.46 | 25.2 |  | 39.8 | 28.3 | 489.3 | 54.3 | 0.4 | 24
| 0.465 | 3 | 1547 | 49.6 | 48.7 | 44.8 | 31.9 | 28.1 | 35.4 |  | 0.05 | 104.3 | 42.1 | 0.79 |  |  | 3.46 | 25.2 |  | 39.8 | 28.3 | 489.2 | 54.3 | 0.4 | 24
| 0.46528 | 3 | 1551 | 49.9 | 48.6 | 44.8 | 31.9 | 28.1 | 35.3 |  | 0.05 | 104.3 | 42.1 | 0.79 |  |  | 3.42 | 25.2 |  | 39.8 | 28.3 | 489.6 | 54.3 | 0.4 | 24
| 0.46555 | 3 | 1551 | 50.7 | 48.6 | 44.8 | 31.9 | 28.1 | 35.3 |  | 0.05 | 104.2 | 42.1 | 0.8 |  |  | 3.43 | 25.2 |  | 39.7 | 28.3 | 489.6 | 54.2 | 0.4 | 24
| 0.46583 | 3 | 1543 | 49.8 | 48.6 | 44.8 | 31.9 | 28.1 | 35.2 |  | 0.05 | 104 | 42.1 | 0.8 |  |  | 3.44 | 25.2 |  | 39.7 | 28.3 | 488.8 | 54.3 | 0.4 | 24
| 0.46611 | 3 | 1548 | 49.1 | 48.7 | 44.8 | 31.9 | 28.1 | 35.2 |  | 0.05 | 103.9 | 41.6 | 0.8 |  |  | 3.47 | 25.2 |  | 39.7 | 28.3 | 489.7 | 54.3 | 0.4 | 24
| 0.46639 | 3 | 1553 | 50.1 | 48.6 | 44.8 | 31.9 | 28.1 | 35.2 |  | 0.05 | 103.8 | 42.1 | 0.8 |  |  | 3.49 | 25.2 |  | 39.7 | 28.3 | 489.9 | 54.1 | 0.4 | 24
| 0.46666 | 3 | 1549 | 50.7 | 48.6 | 44.8 | 31.9 | 28.1 | 35.2 |  | 0.05 | 103.8 | 42.1 | 0.8 |  |  | 3.49 | 25.2 |  | 39.7 | 28.3 | 489.4 | 54.2 | 0.4 | 24
| 0.46694 | 3 | 1548 | 50.1 | 48.6 | 44.8 | 31.9 | 28.1 | 35.2 |  | 0.05 | 103.8 | 42.1 | 0.8 |  |  | 3.49 | 25.2 |  | 39.8 | 28.3 | 489.4 | 54.2 | 0.4 | 24
| 0.46722 | 3 | 1550 | 50 | 48.6 | 44.8 | 31.9 | 28.1 | 35.2 |  | 0.05 | 103.8 | 42.1 | 0.8 |  |  | 3.48 | 25.2 |  | 39.8 | 28.3 | 489.8 | 54.2 | 0.4 | 23.9
| 0.4675 | 3 | 1548 | 50.4 | 48.6 | 44.8 | 31.9 | 28.1 | 35.1 |  | 0.05 | 103.8 | 42.1 | 0.8 |  |  | 3.46 | 25.2 |  | 39.8 | 28.3 | 489.3 | 54.3 | 0.4 | 23.9
| 0.46777 | 3 | 1548 | 49.7 | 48.6 | 44.8 | 31.9 | 28.1 | 35.1 |  | 0.05 | 103.9 | 42.1 | 0.8 |  |  | 3.46 | 25.2 |  | 39.7 | 28.3 | 489.5 | 54.3 | 0.4 | 24
| 0.46805 | 3 | 1550 | 49.9 | 48.6 | 44.8 | 31.9 | 28.1 | 35.1 |  | 0.05 | 104.1 | 42.1 | 0.8 |  |  | 3.48 | 25.2 |  | 39.7 | 28.3 | 489.8 | 54.2 | 0.4 | 24
| 0.46833 | 3 | 1549 | 50.3 | 48.6 | 44.8 | 31.9 | 28.2 | 35.1 |  | 0.05 | 104.3 | 42.1 | 0.79 |  |  | 3.51 | 25.2 |  | 39.7 | 28.3 | 489.6 | 54.3 | 0.4 | 24
| 0.46861 | 3 | 1546 | 49.7 | 48.6 | 44.9 | 31.9 | 28.1 | 35.1 |  | 0.05 | 104.3 | 42.1 | 0.8 |  |  | 3.49 | 25.2 |  | 39.7 | 28.3 | 489.4 | 54.4 | 0.4 | 24
| 0.46889 | 3 | 1548 | 49.1 | 48.6 | 44.8 | 31.9 | 28.1 | 35.1 |  | 0.05 | 104.3 | 42.1 | 0.8 |  |  | 3.45 | 25.2 |  | 39.7 | 28.3 | 489.7 | 54.4 | 0.4 | 24
| 0.46916 | 3 | 1551 | 49.9 | 48.6 | 44.7 | 31.9 | 28.1 | 35.2 |  | 0.05 | 104.3 | 42.1 | 0.8 |  |  | 3.44 | 25.2 |  | 39.7 | 28.3 | 490 | 54.3 | 0.4 | 24
| 0.46944 | 3 | 1547 | 49.9 | 48.6 | 44.9 | 31.9 | 28.2 | 35.1 |  | 0.05 | 104.1 | 41.6 | 0.8 |  |  | 3.44 | 25.2 |  | 39.7 | 28.3 | 489.4 | 54.3 | 0.4 | 24
| 0.46972 | 3 | 1548 | 49.5 | 48.6 | 44.8 | 31.9 | 28.2 | 35.1 |  | 0.05 | 104 | 41.6 | 0.8 |  |  | 3.45 | 25.2 |  | 39.7 | 28.3 | 489.7 | 54.3 | 0.4 | 24
| 0.47 | 3 | 1551 | 49.8 | 48.6 | 44.8 | 31.9 | 28.2 | 35.1 |  | 0.05 | 103.8 | 42.1 | 0.8 |  |  | 3.45 | 25.2 |  | 39.7 | 28.3 | 489.9 | 54.2 | 0.4 | 24
| 0.47027 | 3 | 1549 | 50.2 | 48.6 | 44.8 | 31.9 | 28.2 | 35 |  | 0.05 | 103.8 | 42.1 | 0.8 |  |  | 3.47 | 25.2 |  | 39.7 | 28.3 | 489.9 | 54.2 | 0.4 | 24
| 0.47055 | 3 | 1548 | 50 | 48.6 | 44.8 | 31.9 | 28.2 | 35 |  | 0.05 | 103.8 | 42.1 | 0.8 |  |  | 3.47 | 25.2 |  | 39.7 | 28.3 | 489.4 | 54.3 | 0.4 | 24
| 0.47083 | 3 | 1547 | 49.7 | 48.6 | 44.9 | 31.9 | 28.2 | 35 |  | 0.05 | 103.8 | 41.6 | 0.8 |  |  | 3.47 | 25.2 |  | 39.7 | 28.3 | 489.5 | 54.3 | 0.4 | 24
| 0.47111 | 3 | 1545 | 48.9 | 48.6 | 44.9 | 31.9 | 28.2 | 35 |  | 0.05 | 103.8 | 42.1 | 0.8 |  |  | 3.46 | 25.2 |  | 39.7 | 28.3 | 489.5 | 54.3 | 0.4 | 24
| 0.47139 | 3 | 1550 | 49 | 48.6 | 44.9 | 31.9 | 28.2 | 35 |  | 0.05 | 103.8 | 42.1 | 0.8 |  |  | 3.46 | 25.2 |  | 39.7 | 28.3 | 490.1 | 54.2 | 0.4 | 24
| 0.47166 | 3 | 1550 | 50 | 48.6 | 44.9 | 31.9 | 28.2 | 35.1 |  | 0.05 | 103.9 | 42.1 | 0.8 |  |  | 3.46 | 25.1 |  | 39.7 | 28.3 | 489.7 | 54.2 | 0.4 | 24
| 0.47194 | 3 | 1548 | 49.5 | 48.7 | 44.9 | 31.9 | 28.2 | 34.9 |  | 0.05 | 104.1 | 42.1 | 0.79 |  |  | 3.48 | 25.2 |  | 39.7 | 28.4 | 489.6 | 54.3 | 0.4 | 24
| 0.47222 | 3 | 1549 | 49.6 | 48.6 | 44.9 | 31.9 | 28.2 | 34.9 |  | 0.05 | 104.3 | 42.1 | 0.79 |  |  | 3.49 | 25.2 |  | 39.7 | 28.4 | 489.8 | 54.3 | 0.4 | 24
| 0.4725 | 3 | 1546 | 49.4 | 48.6 | 44.9 | 31.9 | 28.2 | 34.9 |  | 0.05 | 104.4 | 41.6 | 0.8 |  |  | 3.51 | 25.2 |  | 39.7 | 28.3 | 489.6 | 54.3 | 0.4 | 24
| 0.47278 | 3 | 1548 | 48.9 | 48.6 | 44.9 | 31.9 | 28.2 | 34.9 |  | 0.05 | 104.3 | 42.1 | 0.8 |  |  | 3.48 | 25.2 |  | 39.6 | 28.3 | 489.8 | 54.3 | 0.4 | 23.9
| 0.47305 | 3 | 1547 | 48.8 | 48.6 | 44.9 | 31.9 | 28.2 | 34.9 |  | 0.05 | 104.2 | 41.6 | 0.8 |  |  | 3.46 | 25.2 |  | 39.6 | 28.4 | 489.8 | 54.3 | 0.4 | 24
| 0.47333 | 3 | 1551 | 49.6 | 48.6 | 44.9 | 31.9 | 28.2 | 34.9 |  | 0.05 | 104.1 | 42.1 | 0.79 |  |  | 3.48 | 25.2 |  | 39.7 | 28.4 | 490.1 | 54.2 | 0.4 | 24
| 0.47361 | 3 | 1545 | 49.5 | 48.6 | 44.9 | 31.9 | 28.2 | 34.9 |  | 0.05 | 103.9 | 41.6 | 0.79 |  |  | 3.49 | 25.2 |  | 39.6 | 28.4 | 489.5 | 54.3 | 0.4 | 24
| 0.47389 | 3 | 1547 | 48.9 | 48.6 | 44.9 | 31.9 | 28.2 | 34.9 |  | 0.05 | 103.8 | 42.1 | 0.8 |  |  | 3.48 | 25.2 |  | 39.6 | 28.4 | 490 | 54.3 | 0.4 | 23.9
| 0.47416 | 3 | 1552 | 49.5 | 48.6 | 44.9 | 31.9 | 28.2 | 34.9 |  | 0.05 | 103.8 | 42.1 | 0.8 |  |  | 3.47 | 25.2 |  | 39.6 | 28.4 | 490.2 | 54.2 | 0.4 | 24
| 0.47444 | 3 | 1546 | 49.5 | 48.6 | 44.9 | 31.9 | 28.2 | 34.9 |  | 0.05 | 103.7 | 42.1 | 0.8 |  |  | 3.46 | 25.2 |  | 39.6 | 28.4 | 489.5 | 54.3 | 0.4 | 23.9
| 0.47472 | 3 | 1553 | 49.6 | 48.6 | 44.8 | 31.9 | 28.2 | 34.8 |  | 0.05 | 103.8 | 42.1 | 0.8 |  |  | 3.47 | 25.2 |  | 39.6 | 28.4 | 490.2 | 54.2 | 0.4 | 24
| 0.475 | 3 | 1549 | 50.6 | 48.6 | 44.9 | 31.9 | 28.2 | 34.8 |  | 0.05 | 103.8 | 42.1 | 0.8 |  |  | 3.48 | 25.2 |  | 39.6 | 28.4 | 490 | 54.2 | 0.4 | 23.9
| 0.47527 | 3 | 1546 | 49.7 | 48.6 | 44.9 | 31.9 | 28.2 | 34.8 |  | 0.05 | 103.9 | 42.1 | 0.8 |  |  | 3.48 | 25.2 |  | 39.6 | 28.4 | 489.8 | 54.3 | 0.4 | 23.9
| 0.47555 | 3 | 1550 | 49.7 | 48.6 | 44.9 | 31.9 | 28.2 | 34.8 |  | 0.05 | 104 | 42.1 | 0.8 |  |  | 3.45 | 25.2 |  | 39.6 | 28.4 | 490.2 | 54.3 | 0.4 | 23.9
| 0.47583 | 3 | 1549 | 50 | 48.6 | 44.8 | 31.9 | 28.2 | 34.8 |  | 0.05 | 104.2 | 42.1 | 0.8 |  |  | 3.46 | 25.2 |  | 39.6 | 28.4 | 490 | 54.3 | 0.4 | 23.9
| 0.47611 | 3 | 1550 | 50.3 | 48.6 | 44.9 | 31.9 | 28.2 | 34.8 |  | 0.05 | 104.3 | 42.1 | 0.8 |  |  | 3.48 | 25.1 |  | 39.6 | 28.4 | 489.9 | 54.3 | 0.4 | 23.9
| 0.47639 | 3 | 1546 | 49.7 | 48.6 | 44.8 | 31.9 | 28.2 | 34.8 |  | 0.05 | 104.3 | 42.1 | 0.8 |  |  | 3.49 | 25.1 |  | 39.6 | 28.4 | 489.7 | 54.4 | 0.4 | 23.9
| 0.47666 | 3 | 1548 | 49.5 | 48.6 | 44.9 | 31.9 | 28.2 | 34.8 |  | 0.05 | 104.2 | 42.1 | 0.8 |  |  | 3.49 | 25.1 |  | 39.6 | 28.4 | 489.9 | 54.4 | 0.4 | 23.9
| 0.47694 | 3 | 1548 | 49.5 | 48.6 | 44.9 | 31.9 | 28.2 | 34.8 |  | 0.05 | 104.1 | 42.1 | 0.79 |  |  | 3.5 | 25.1 |  | 39.6 | 28.4 | 490 | 54.3 | 0.4 | 23.9
| 0.47722 | 3 | 1550 | 49.7 | 48.6 | 44.9 | 31.9 | 28.2 | 34.7 |  | 0.05 | 104 | 42.1 | 0.8 |  |  | 3.51 | 25.1 |  | 39.6 | 28.4 | 490 | 54.2 | 0.4 | 23.9
| 0.4775 | 3 | 1548 | 49.8 | 48.6 | 44.9 | 31.9 | 28.2 | 34.7 |  | 0.05 | 103.9 | 42.1 | 0.8 |  |  | 3.5 | 25.1 |  | 39.6 | 28.4 | 490 | 54.2 | 0.4 | 23.9
| 0.47777 | 3 | 1547 | 49.6 | 48.6 | 44.9 | 31.9 | 28.2 | 34.7 |  | 0.05 | 103.9 | 42.1 | 0.8 |  |  | 3.48 | 25.2 |  | 39.6 | 28.4 | 490 | 54.2 | 0.4 | 23.9
| 0.47805 | 3 | 1549 | 49.5 | 48.7 | 44.9 | 31.9 | 28.2 | 34.7 |  | 0.05 | 103.9 | 42.1 | 0.8 |  |  | 3.47 | 25.2 |  | 39.6 | 28.4 | 490 | 54.3 | 0.4 | 23.9
| 0.47833 | 3 | 1547 | 49.5 | 48.6 | 44.9 | 31.9 | 28.2 | 34.7 |  | 0.05 | 103.8 | 42.1 | 0.8 |  |  | 3.48 | 25.1 |  | 39.6 | 28.4 | 490.2 | 54.3 | 0.4 | 23.9
| 0.47861 | 3 | 1550 | 49.9 | 48.7 | 44.9 | 31.9 | 28.2 | 34.7 |  | 0.05 | 103.8 | 42.1 | 0.8 |  |  | 3.49 | 25.1 |  | 39.6 | 28.4 | 490 | 54.2 | 0.4 | 23.9
| 0.47889 | 3 | 1546 | 49.4 | 48.7 | 44.8 | 31.9 | 28.3 | 34.7 |  | 0.05 | 103.8 | 42.1 | 0.8 |  |  | 3.49 | 25.1 |  | 39.6 | 28.4 | 490.1 | 54.3 | 0.4 | 23.9
| 0.47916 | 3 | 1549 | 49.6 | 48.7 | 44.8 | 31.9 | 28.2 | 34.7 |  | 0.05 | 103.8 | 42.6 | 0.8 |  |  | 3.48 | 25.1 |  | 39.6 | 28.4 | 490.2 | 54.3 | 0.4 | 23.8
| 0.47944 | 3 | 1546 | 49.3 | 48.7 | 44.8 | 31.9 | 28.2 | 34.7 |  | 0.05 | 103.8 | 42.1 | 0.8 |  |  | 3.47 | 25.1 |  | 39.6 | 28.4 | 490 | 54.3 | 0.4 | 23.8
| 0.47972 | 3 | 1550 | 49.1 | 48.7 | 44.8 | 31.9 | 28.2 | 34.7 |  | 0.05 | 103.9 | 42.1 | 0.8 |  |  | 3.47 | 25.1 |  | 39.6 | 28.4 | 490.1 | 54.3 | 0.4 | 23.9
| 0.48 | 3 | 1551 | 49.8 | 48.7 | 44.8 | 31.9 | 28.3 | 34.6 |  | 0.05 | 103.9 | 42.1 | 0.8 |  |  | 3.48 | 25.1 |  | 39.6 | 28.4 | 490.3 | 54.2 | 0.4 | 23.8
| 0.48028 | 3 | 1546 | 50.1 | 48.7 | 44.8 | 31.9 | 28.2 | 34.6 |  | 0.05 | 104.1 | 42.1 | 0.79 |  |  | 3.47 | 25.1 |  | 39.6 | 28.4 | 489.8 | 54.3 | 0.4 | 23.8
| 0.48055 | 3 | 1548 | 49.2 | 48.7 | 44.8 | 31.9 | 28.3 | 34.6 |  | 0.05 | 104.2 | 42.1 | 0.79 |  |  | 3.44 | 25.1 |  | 39.6 | 28.4 | 490.1 | 54.3 | 0.4 | 23.8
| 0.48083 | 3 | 1550 | 49.4 | 48.7 | 44.8 | 31.9 | 28.3 | 34.6 |  | 0.05 | 104.3 | 41.6 | 0.8 |  |  | 3.43 | 25.1 |  | 39.6 | 28.4 | 490.2 | 54.3 | 0.4 | 23.8
| 0.48111 | 3 | 1548 | 49.6 | 48.7 | 44.9 | 31.9 | 28.3 | 34.6 |  | 0.05 | 104.3 | 42.1 | 0.8 |  |  | 3.44 | 25.1 |  | 39.6 | 28.4 | 489.9 | 54.3 | 0.4 | 23.8
| 0.48139 | 3 | 1548 | 49.3 | 48.7 | 44.9 | 31.9 | 28.3 | 34.6 |  | 0.05 | 104.3 | 41.6 | 0.8 |  |  | 3.45 | 25.1 |  | 39.6 | 28.4 | 490.1 | 54.3 | 0.4 | 23.8
| 0.48166 | 3 | 1547 | 49.5 | 48.7 | 44.8 | 31.9 | 28.2 | 34.6 |  | 0.05 | 104.2 | 42.1 | 0.8 |  |  | 3.44 | 25.1 |  | 39.6 | 28.4 | 490 | 54.3 | 0.4 | 23.8
| 0.48194 | 3 | 1550 | 49.5 | 48.7 | 44.9 | 31.9 | 28.3 | 34.5 |  | 0.05 | 104 | 42.1 | 0.8 |  |  | 3.45 | 25.1 |  | 39.6 | 28.4 | 490.4 | 54.3 | 0.4 | 23.8
| 0.48222 | 3 | 1547 | 49.6 | 48.7 | 44.8 | 31.9 | 28.3 | 34.5 |  | 0.05 | 103.9 | 42.1 | 0.8 |  |  | 3.47 | 25.1 |  | 39.5 | 28.4 | 490.1 | 54.2 | 0.4 | 23.7
| 0.4825 | 3 | 1546 | 49.3 | 48.7 | 44.9 | 31.9 | 28.3 | 34.5 |  | 0.05 | 103.8 | 42.1 | 0.8 |  |  | 3.46 | 25.1 |  | 39.6 | 28.4 | 490 | 54.2 | 0.4 | 23.8
| 0.48277 | 3 | 1549 | 49.4 | 48.7 | 44.8 | 31.9 | 28.3 | 34.5 |  | 0.05 | 103.8 | 41.6 | 0.8 |  |  | 3.46 | 25.1 |  | 39.5 | 28.4 | 490.2 | 54.2 | 0.4 | 23.7
| 0.48305 | 3 | 1549 | 49.6 | 48.7 | 44.9 | 31.9 | 28.2 | 34.4 |  | 0.05 | 103.8 | 42.1 | 0.8 |  |  | 3.46 | 25.1 |  | 39.6 | 28.4 | 490.3 | 54.2 | 0.4 | 23.7
| 0.48333 | 3 | 1547 | 49.5 | 48.7 | 44.9 | 31.9 | 28.3 | 34.4 |  | 0.05 | 103.8 | 42.1 | 0.8 |  |  | 3.46 | 25.1 |  | 39.5 | 28.4 | 490.1 | 54.1 | 0.4 | 23.7
| 0.48361 | 3 | 1548 | 49.2 | 48.7 | 44.9 | 31.9 | 28.3 | 34.4 |  | 0.05 | 103.8 | 42.1 | 0.8 |  |  | 3.48 | 25.1 |  | 39.6 | 28.4 | 490.1 | 54.2 | 0.4 | 23.7
| 0.48389 | 3 | 1548 | 49.3 | 48.7 | 44.9 | 31.9 | 28.3 | 34.4 |  | 0.05 | 103.9 | 41.6 | 0.8 |  |  | 3.48 | 25.1 |  | 39.6 | 28.4 | 490.5 | 54.2 | 0.4 | 23.7
| 0.48416 | 3 | 1549 | 49.8 | 48.7 | 44.8 | 31.9 | 28.3 | 34.4 |  | 0.05 | 104.2 | 41.6 | 0.8 |  |  | 3.48 | 25.1 |  | 39.6 | 28.4 | 490 | 54.2 | 0.4 | 23.7
| 0.48444 | 3 | 1548 | 49.5 | 48.8 | 44.8 | 31.9 | 28.3 | 34.4 |  | 0.05 | 104.3 | 42.1 | 0.8 |  |  | 3.48 | 25.1 |  | 39.5 | 28.4 | 490.2 | 54.3 | 0.4 | 23.7
| 0.48472 | 3 | 1547 | 49.4 | 48.7 | 44.8 | 31.9 | 28.3 | 34.4 |  | 0.05 | 104.3 | 42.1 | 0.8 |  |  | 3.48 | 25.1 |  | 39.5 | 28.4 | 490.1 | 54.3 | 0.4 | 23.7
| 0.485 | 3 | 1549 | 49.3 | 48.8 | 44.8 | 31.9 | 28.3 | 34.4 |  | 0.05 | 104.3 | 42.1 | 0.8 |  |  | 3.48 | 25.1 |  | 39.5 | 28.4 | 490.2 | 54.2 | 0.4 | 23.7
| 0.48527 | 3 | 1551 | 50 | 48.7 | 44.9 | 31.9 | 28.3 | 34.3 |  | 0.05 | 104.2 | 41.6 | 0.8 |  |  | 3.47 | 25.1 |  | 39.5 | 28.4 | 490.4 | 54.2 | 0.4 | 23.7
| 0.48555 | 3 | 1548 | 50.2 | 48.8 | 44.8 | 31.9 | 28.3 | 34.3 |  | 0.05 | 104 | 42.1 | 0.8 |  |  | 3.47 | 25.1 |  | 39.5 | 28.5 | 490.2 | 54.2 | 0.4 | 23.7
| 0.48583 | 3 | 1546 | 49.5 | 48.8 | 44.8 | 31.9 | 28.3 | 34.3 |  | 0.05 | 103.9 | 41.6 | 0.79 |  |  | 3.45 | 25.1 |  | 39.5 | 28.5 | 490 | 54.3 | 0.4 | 23.7
| 0.48611 | 3 | 1548 | 49.3 | 48.8 | 44.9 | 31.9 | 28.3 | 34.3 |  | 0.05 | 103.8 | 42.1 | 0.8 |  |  | 3.46 | 25.1 |  | 39.5 | 28.5 | 490.1 | 54.2 | 0.4 | 23.6
| 0.48639 | 3 | 1551 | 49.7 | 48.8 | 44.8 | 31.9 | 28.3 | 34.3 |  | 0.05 | 103.8 | 41.6 | 0.8 |  |  | 3.48 | 25.1 |  | 39.5 | 28.5 | 490.5 | 54.1 | 0.4 | 23.6
| 0.48666 | 3 | 1549 | 50.5 | 48.8 | 44.8 | 31.9 | 28.3 | 34.3 |  | 0.05 | 103.8 | 42.1 | 0.8 |  |  | 3.49 | 25.1 |  | 39.5 | 28.5 | 490 | 54.2 | 0.4 | 23.6
| 0.48694 | 3 | 1545 | 49.4 | 48.9 | 44.8 | 31.9 | 28.3 | 34.3 |  | 0.05 | 103.8 | 42.1 | 0.8 |  |  | 3.49 | 25.1 |  | 39.5 | 28.4 | 490 | 54.2 | 0.4 | 23.6
| 0.48722 | 3 | 1550 | 49.4 | 48.8 | 44.8 | 31.9 | 28.3 | 34.3 |  | 0.05 | 103.8 | 42.1 | 0.79 |  |  | 3.49 | 25.1 |  | 39.5 | 28.5 | 490.4 | 54.2 | 0.4 | 23.6
| 0.4875 | 3 | 1551 | 50.2 | 48.8 | 44.8 | 31.9 | 28.3 | 34.3 |  | 0.05 | 103.9 | 42.1 | 0.8 |  |  | 3.49 | 25.1 |  | 39.5 | 28.5 | 490.2 | 54.2 | 0.4 | 23.6
| 0.48778 | 3 | 1545 | 50.1 | 48.9 | 44.9 | 31.9 | 28.3 | 34.2 |  | 0.05 | 104.1 | 41.6 | 0.79 |  |  | 3.51 | 25.1 |  | 39.5 | 28.5 | 489.8 | 54.3 | 0.4 | 23.6
| 0.48805 | 3 | 1544 | 48.8 | 48.9 | 44.8 | 31.9 | 28.3 | 34.2 |  | 0.04 | 104.3 | 42.1 | 0.8 |  |  | 3.51 | 25.1 |  | 39.5 | 28.5 | 490 | 55 | 0.4 | 23.6
| 0.48833 | 3 | 1567 | 51.5 | 48.9 | 44.8 | 31.9 | 28.3 | 34.2 |  | 0.03 | 104.4 | 42.6 | 0.8 |  |  | 3.57 | 25.1 |  | 39.4 | 28.5 | 491.8 | 55.8 | 0.4 | 23.6
| 0.48861 | 3 | 1556 | 55.7 | 48.9 | 44.8 | 31.9 | 28.3 | 34.2 |  | 0.03 | 104.3 | 42.1 | 0.8 |  |  | 3.62 | 25.1 |  | 39.5 | 28.5 | 490.4 | 56.1 | 0.4 | 23.6
| 0.48889 | 3 | 1544 | 53.2 | 48.9 | 44.8 | 31.9 | 28.3 | 34.2 |  | 0.03 | 104.2 | 41.6 | 0.8 |  |  | 3.63 | 25.1 |  | 39.5 | 28.5 | 489.9 | 56.3 | 0.4 | 23.6
| 0.48916 | 3 | 1552 | 52.2 | 48.9 | 44.8 | 31.9 | 28.3 | 34.2 |  | 0.03 | 104 | 42.1 | 0.8 |  |  | 3.66 | 25.1 |  | 39.5 | 28.5 | 490.5 | 56.3 | 0.4 | 23.6
| 0.48944 | 3 | 1554 | 53.3 | 48.9 | 44.8 | 31.9 | 28.3 | 34.2 |  | 0.03 | 103.9 | 42.1 | 0.8 |  |  | 3.65 | 25.1 |  | 39.5 | 28.5 | 490.5 | 56.2 | 0.4 | 23.6
| 0.48972 | 3 | 1551 | 53.5 | 48.9 | 44.8 | 31.9 | 28.3 | 34.2 |  | 0.03 | 103.9 | 42.1 | 0.8 |  |  | 3.62 | 25.1 |  | 39.5 | 28.5 | 490.3 | 56.2 | 0.4 | 23.6
| 0.49 | 3 | 1551 | 53.2 | 48.9 | 44.8 | 31.9 | 28.4 | 34.2 |  | 0.03 | 103.8 | 42.1 | 0.8 |  |  | 3.62 | 25.1 |  | 39.5 | 28.5 | 490.5 | 56.2 | 0.4 | 23.6
| 0.49027 | 3 | 1553 | 53.3 | 48.9 | 44.8 | 31.9 | 28.4 | 34.2 |  | 0.03 | 103.8 | 42.1 | 0.8 |  |  | 3.62 | 25.1 |  | 39.6 | 28.6 | 490.3 | 56.2 | 0.4 | 23.6
| 0.49055 | 3 | 1550 | 53.2 | 48.9 | 44.8 | 31.9 | 28.3 | 34.2 |  | 0.03 | 103.8 | 42.1 | 0.8 |  |  | 3.62 | 25.1 |  | 39.5 | 28.5 | 490.2 | 56.3 | 0.4 | 23.6
| 0.49083 | 3 | 1553 | 53.2 | 48.9 | 44.8 | 31.9 | 28.4 | 34.2 |  | 0.03 | 103.8 | 42.1 | 0.8 |  |  | 3.63 | 25.1 |  | 39.5 | 28.6 | 490.4 | 56.2 | 0.4 | 23.5
| 0.49111 | 3 | 1550 | 53.5 | 48.9 | 44.8 | 31.9 | 28.4 | 34.2 |  | 0.04 | 103.8 | 42.1 | 0.8 |  |  | 3.62 | 25.1 |  | 39.5 | 28.5 | 489.3 | 55.4 | 0.4 | 23.5
| 0.49139 | 3 | 1532 | 49.1 | 49 | 44.8 | 31.9 | 28.4 | 34.2 |  | 0.05 | 103.7 | 41.6 | 0.8 |  |  | 3.54 | 25.1 |  | 39.6 | 28.6 | 488.9 | 54.9 | 0.4 | 23.6
| 0.49166 | 3 | 1552 | 48.3 | 49 | 44.7 | 31.9 | 28.4 | 34.2 |  | 0.05 | 103.9 | 42.1 | 0.8 |  |  | 3.48 | 25.1 |  | 39.6 | 28.6 | 490.7 | 54.5 | 0.4 | 23.5
| 0.49194 | 3 | 1553 | 50.7 | 49 | 44.8 | 31.9 | 28.4 | 34.1 |  | 0.05 | 104.2 | 42.1 | 0.79 |  |  | 3.47 | 25.1 |  | 39.6 | 28.6 | 490.1 | 54.3 | 0.4 | 23.5
| 0.49222 | 3 | 1544 | 50.1 | 49 | 44.8 | 31.9 | 28.4 | 34.1 |  | 0.05 | 104.3 | 41.6 | 0.8 |  |  | 3.48 | 25.1 |  | 39.5 | 28.5 | 489.6 | 54.4 | 0.4 | 23.5
| 0.4925 | 3 | 1548 | 49.4 | 48.9 | 44.8 | 31.9 | 28.3 | 34.1 |  | 0.05 | 104.3 | 42.1 | 0.8 |  |  | 3.47 | 25.1 |  | 39.6 | 28.6 | 490.2 | 54.4 | 0.4 | 23.5
| 0.49277 | 3 | 1550 | 50.1 | 49 | 44.8 | 31.9 | 28.4 | 34.1 |  | 0.05 | 104.3 | 42.1 | 0.8 |  |  | 3.47 | 25.1 |  | 39.5 | 28.6 | 490.1 | 54.3 | 0.4 | 23.5
| 0.49305 | 3 | 1547 | 50.1 | 49 | 44.8 | 31.9 | 28.4 | 34 |  | 0.05 | 104.2 | 42.1 | 0.79 |  |  | 3.48 | 25.1 |  | 39.5 | 28.6 | 490 | 54.3 | 0.4 | 23.5
| 0.49333 | 3 | 1546 | 49.5 | 49.1 | 44.7 | 31.9 | 28.4 | 34 |  | 0.05 | 104 | 42.1 | 0.8 |  |  | 3.48 | 25.2 |  | 39.5 | 28.6 | 490 | 54.3 | 0.4 | 23.5
| 0.49361 | 3 | 1550 | 49.4 | 49.1 | 44.8 | 31.9 | 28.4 | 34 |  | 0.05 | 103.9 | 42.1 | 0.8 |  |  | 3.48 | 25.1 |  | 39.5 | 28.6 | 490.2 | 54.2 | 0.4 | 23.4
| 0.49389 | 3 | 1549 | 50 | 49.1 | 44.8 | 31.9 | 28.4 | 34 |  | 0.05 | 103.8 | 42.1 | 0.8 |  |  | 3.48 | 25.1 |  | 39.5 | 28.6 | 489.9 | 54.3 | 0.4 | 23.4
| 0.49416 | 3 | 1547 | 49.9 | 49.1 | 44.8 | 31.9 | 28.4 | 34 |  | 0.05 | 103.8 | 42.1 | 0.8 |  |  | 3.48 | 25.1 |  | 39.5 | 28.6 | 489.9 | 54.3 | 0.4 | 23.4
| 0.49444 | 3 | 1548 | 49.6 | 49.1 | 44.7 | 31.9 | 28.4 | 33.9 |  | 0.05 | 103.8 | 42.1 | 0.8 |  |  | 3.48 | 25.1 |  | 39.4 | 28.6 | 490 | 54.3 | 0.4 | 23.4
| 0.49472 | 3 | 1548 | 49.5 | 49.1 | 44.7 | 31.9 | 28.4 | 33.9 |  | 0.05 | 103.8 | 42.1 | 0.8 |  |  | 3.48 | 25.1 |  | 39.5 | 28.6 | 489.9 | 54.3 | 0.4 | 23.4
| 0.495 | 3 | 1548 | 49.5 | 49.1 | 44.8 | 31.9 | 28.4 | 33.9 |  | 0.05 | 103.8 | 41.6 | 0.8 |  |  | 3.48 | 25.2 |  | 39.5 | 28.6 | 490 | 54.3 | 0.4 | 23.4
| 0.49528 | 3 | 1548 | 49.3 | 49.1 | 44.7 | 31.9 | 28.4 | 33.9 |  | 0.05 | 103.8 | 42.1 | 0.8 |  |  | 3.46 | 25.2 |  | 39.4 | 28.6 | 490.1 | 54.3 | 0.4 | 23.4
| 0.49555 | 3 | 1550 | 50 | 49.1 | 44.7 | 31.9 | 28.4 | 33.9 |  | 0.05 | 104 | 42.1 | 0.8 |  |  | 3.47 | 25.2 |  | 39.4 | 28.6 | 489.9 | 54.3 | 0.4 | 23.4
| 0.49583 | 3 | 1545 | 49.2 | 49.1 | 44.7 | 31.9 | 28.4 | 33.9 |  | 0.04 | 104.2 | 42.1 | 0.79 |  |  | 3.45 | 25.1 |  | 39.4 | 28.6 | 489.8 | 54.4 | 0.4 | 23.4
| 0.49611 | 3 | 1547 | 48.8 | 49.1 | 44.8 | 31.9 | 28.4 | 33.9 |  | 0.04 | 104.3 | 42.1 | 0.79 |  |  | 3.44 | 25.1 |  | 39.4 | 28.6 | 489.9 | 54.4 | 0.4 | 23.4
| 0.49639 | 3 | 1551 | 49.5 | 49.1 | 44.8 | 31.9 | 28.4 | 33.9 |  | 0.04 | 104.3 | 42.1 | 0.8 |  |  | 3.44 | 25.1 |  | 39.4 | 28.6 | 490.2 | 54.4 | 0.4 | 23.4
| 0.49666 | 3 | 1550 | 50.6 | 49.1 | 44.7 | 31.9 | 28.4 | 33.9 |  | 0.05 | 104.3 | 42.1 | 0.8 |  |  | 3.45 | 25.1 |  | 39.4 | 28.6 | 490 | 54.4 | 0.4 | 23.4
| 0.49694 | 3 | 1544 | 49.8 | 49.1 | 44.7 | 31.9 | 28.4 | 33.9 |  | 0.05 | 104.1 | 42.1 | 0.8 |  |  | 3.46 | 25.1 |  | 39.4 | 28.6 | 489.7 | 54.4 | 0.4 | 23.4
| 0.49722 | 3 | 1550 | 49.6 | 49.1 | 44.8 | 31.9 | 28.4 | 33.8 |  | 0.05 | 103.9 | 42.1 | 0.8 |  |  | 3.45 | 25.1 |  | 39.4 | 28.6 | 490.1 | 54.3 | 0.4 | 23.4
| 0.4975 | 3 | 1549 | 50.1 | 49.1 | 44.8 | 31.9 | 28.4 | 33.8 |  | 0.05 | 103.8 | 42.1 | 0.8 |  |  | 3.46 | 25.1 |  | 39.4 | 28.6 | 490 | 54.4 | 0.4 | 23.4
| 0.49777 | 3 | 1545 | 49.7 | 49.2 | 44.7 | 31.9 | 28.4 | 33.8 |  | 0.05 | 103.8 | 42.1 | 0.8 |  |  | 3.48 | 25.1 |  | 39.4 | 28.6 | 489.6 | 54.4 | 0.4 | 23.4
| 0.49805 | 3 | 1549 | 49.2 | 49.2 | 44.7 | 31.9 | 28.4 | 33.8 |  | 0.05 | 103.8 | 42.1 | 0.8 |  |  | 3.48 | 25.1 |  | 39.4 | 28.6 | 489.8 | 54.3 | 0.4 | 23.4
| 0.49833 | 3 | 1553 | 50.1 | 49.2 | 44.7 | 31.9 | 28.4 | 33.8 |  | 0.05 | 103.8 | 42.1 | 0.8 |  |  | 3.48 | 25.1 |  | 39.4 | 28.6 | 490.3 | 54.2 | 0.4 | 23.4
| 0.49861 | 3 | 1547 | 50.6 | 49.2 | 44.8 | 31.9 | 28.4 | 33.8 |  | 0.05 | 103.8 | 42.1 | 0.8 |  |  | 3.47 | 25.1 |  | 39.4 | 28.6 | 489.8 | 54.3 | 0.4 | 23.4
| 0.49889 | 3 | 1548 | 49.7 | 49.2 | 44.7 | 31.9 | 28.4 | 33.8 |  | 0.05 | 103.8 | 42.1 | 0.8 |  |  | 3.47 | 25.1 |  | 39.4 | 28.6 | 489.7 | 54.3 | 0.4 | 23.4
| 0.49916 | 3 | 1548 | 50 | 49.2 | 44.7 | 31.9 | 28.4 | 33.8 |  | 0.05 | 103.9 | 41.6 | 0.79 |  |  | 3.47 | 25.1 |  | 39.4 | 28.6 | 489.6 | 54.3 | 0.4 | 23.3
| 0.49944 | 3 | 1548 | 49.6 | 49.2 | 44.7 | 31.9 | 28.4 | 33.8 |  | 0.05 | 104.2 | 42.1 | 0.79 |  |  | 3.46 | 25.1 |  | 39.4 | 28.6 | 489.8 | 54.4 | 0.4 | 23.3
| 0.49972 | 3 | 1550 | 49.7 | 49.2 | 44.7 | 31.9 | 28.4 | 33.8 |  | 0.05 | 104.3 | 42.1 | 0.8 |  |  | 3.45 | 25.2 |  | 39.4 | 28.6 | 490 | 54.4 | 0.4 | 23.3

## PH2 Ramp Test Data
Test # | ASH_PR4FRO3
Step | PH2 Ramp
Controlled | [15 empty] | Uncontrolled | [11 empty] | Valve Positions
Test Time | Step Time | Cycle | Engine Speed RPM | Torque N·m | Oil Gallery Temp Deg C | Coolant Out Temp Deg C | Intake Air Temp Deg C | Air Charge Temp Deg C | Blowby In Temp Deg C | Coolant System Pressure kPaG | Intake Air Pressure kPaG | Exhaust Back Pressure kPaA | Coolant Flow L/min | AFR ʎ | Humidity g/Kg | Ambient Deg C | Fuel Flow Kg/H | Cell ambient Temp Deg C | Ignition Voltage | Pre Inter cooler Temp Deg C | Post Inter cooler Temp Deg C | Oil Pump Pressure kPaG | Intake Manifold Pressure kPaA | Crankcase Pressure kPaG | Fuel Temp Deg C | MAP kPaG | Barometric kPaA | Coolant Temperature | Oil Temperature | Intercooler Temp
| 2.5 | 3 | 1550 | 49.7 | 49.9 | 44.9 | 31.8 | 30.1 | 24.2 |  | 0.05 | 104 | 41.6 | 0.8 |  |  | 3.35 | 35 |  | 40.2 | 30.3 | 475 | 53.4 | 0.4 | 23.3
| 2.5003 | 3 | 1575 | 49.6 | 50 | 45.1 | 31.8 | 30.2 | 24.2 |  | 0.04 | 104 | 42.1 | 0.8 |  |  | 3.35 | 35.2 |  | 40.2 | 30.4 | 479 | 52.9 | 0.4 | 23.4
| 2.5006 | 3 | 1620 | 50 | 49.9 | 44.8 | 31.7 | 30.1 | 24.2 |  | 0.03 | 104 | 42.6 | 0.8 |  |  | 3.37 | 35.2 |  | 40.2 | 30.3 | 483.5 | 52.2 | 0.4 | 23.3
| 2.5008 | 3 | 1645 | 51 | 49.9 | 45.1 | 31.8 | 30.3 | 24.2 |  | 0.03 | 104.1 | 43.1 | 0.8 |  |  | 3.37 | 35.2 |  | 40.2 | 30.3 | 485.7 | 51.8 | 0.4 | 23.3
| 2.5011 | 3 | 1683 | 51.5 | 50 | 44.9 | 31.7 | 30.2 | 24.2 |  | 0.02 | 104.2 | 44.1 | 0.79 |  |  | 3.44 | 35.1 |  | 40.1 | 30.3 | 489.2 | 52.7 | 0.4 | 23.3
| 2.5014 | 3 | 1714 | 51.9 | 50.1 | 44.9 | 31.8 | 30.3 | 24.2 |  | 0.01 | 104.3 | 45.1 | 0.79 |  |  | 3.55 | 35.2 |  | 40.2 | 30.5 | 491.4 | 52.6 | 0.4 | 23.5
| 2.5017 | 3 | 1729 | 52.5 | 50 | 44.8 | 31.7 | 30.2 | 24.1 |  | 0.01 | 104.3 | 45.1 | 0.8 |  |  | 3.61 | 35.2 |  | 40.1 | 30.3 | 493.1 | 52.5 | 0.4 | 23.3
| 2.5019 | 3 | 1769 | 53.6 | 50.1 | 44.9 | 31.7 | 30.2 | 24.1 |  | 0.009 | 104.4 | 46.1 | 0.8 |  |  | 3.66 | 35.1 |  | 40.2 | 30.4 | 496 | 52.1 | 0.4 | 23.5
| 2.5022 | 3 | 1799 | 55.3 | 50.2 | 44.9 | 31.8 | 30.3 | 24.1 |  | 0.003 | 104.5 | 47.6 | 0.8 |  |  | 3.73 | 35.1 |  | 40.2 | 30.4 | 498.3 | 52.1 | 0.4 | 23.5
| 2.5025 | 3 | 1825 | 55.5 | 50.1 | 44.8 | 31.8 | 30.2 | 24.1 |  | -0.002 | 104.6 | 48.6 | 0.8 |  |  | 3.8 | 35.1 |  | 40.3 | 30.4 | 500.1 | 51.9 | 0.4 | 23.4
| 2.5028 | 3 | 1861 | 55.2 | 50.2 | 44.9 | 31.8 | 30.2 | 24.1 |  | -0.01 | 104.7 | 49.2 | 0.8 |  |  | 3.84 | 35.1 |  | 40.2 | 30.5 | 502.9 | 51.9 | 0.4 | 23.4
| 2.5031 | 3 | 1892 | 59 | 50.2 | 44.8 | 31.7 | 30.2 | 24.1 |  | -0.01 | 104.7 | 49.7 | 0.8 |  |  | 3.88 | 35.1 |  | 40.2 | 30.3 | 505.6 | 51.7 | 0.4 | 23.4
| 2.5033 | 3 | 1917 | 60.8 | 50.1 | 44.8 | 31.7 | 30.2 | 24.1 |  | -0.01 | 104.8 | 50.2 | 0.8 |  |  | 3.94 | 35.1 |  | 40.4 | 30.4 | 507.7 | 51.5 | 0.4 | 23.4
| 2.5036 | 3 | 1951 | 60.2 | 50.2 | 44.7 | 31.7 | 30.2 | 24.1 |  | -0.01 | 104.9 | 51.2 | 0.8 |  |  | 3.99 | 35.1 |  | 40.3 | 30.4 | 510.5 | 51.4 | 0.4 | 23.4
| 2.5039 | 3 | 1984 | 60.4 | 50.3 | 44.7 | 31.7 | 30.2 | 24.2 |  | -0.02 | 104.9 | 52.2 | 0.8 |  |  | 4.05 | 35.1 |  | 40.4 | 30.4 | 512.4 | 51.1 | 0.4 | 23.4
| 2.5042 | 3 | 2009 | 61.1 | 50.3 | 44.7 | 31.7 | 30.2 | 24.2 |  | -0.03 | 105 | 52.7 | 0.8 |  |  | 4.16 | 35.1 |  | 40.4 | 30.4 | 514.3 | 51 | 0.4 | 23.4
| 2.5044 | 3 | 2045 | 64.2 | 50.4 | 44.8 | 31.8 | 30.3 | 24.2 |  | -0.03 | 105.1 | 53.7 | 0.8 |  |  | 4.24 | 35.2 |  | 40.6 | 30.5 | 516.9 | 51.2 | 0.4 | 23.6
| 2.5047 | 3 | 2078 | 64.2 | 50.5 | 44.8 | 31.8 | 30.3 | 24.2 |  | -0.04 | 105.2 | 54.7 | 0.8 |  |  | 4.38 | 35.2 |  | 40.7 | 30.5 | 519 | 51.3 | 0.4 | 23.6
| 2.505 | 3 | 2103 | 63.6 | 50.4 | 44.8 | 31.8 | 30.3 | 24.2 |  | -0.04 | 105.3 | 55.2 | 0.8 |  |  | 4.48 | 35.2 |  | 40.8 | 30.5 | 520.8 | 51.6 | 0.4 | 23.5
| 2.5053 | 3 | 2137 | 66.2 | 50.4 | 44.8 | 31.8 | 30.3 | 24.2 |  | -0.05 | 105.3 | 56.8 | 0.8 |  |  | 4.57 | 35.2 |  | 40.9 | 30.5 | 523.3 | 52 | 0.4 | 23.5
| 2.5056 | 3 | 2171 | 67.9 | 50.4 | 44.7 | 31.8 | 30.2 | 24.2 |  | -0.05 | 105.3 | 58.3 | 0.8 |  |  | 4.7 | 35.1 |  | 40.9 | 30.4 | 525.5 | 52.2 | 0.4 | 23.4
| 2.5058 | 3 | 2198 | 67.6 | 50.4 | 44.7 | 31.8 | 30.2 | 24.2 |  | -0.06 | 105.3 | 58.8 | 0.8 |  |  | 4.82 | 35.1 |  | 41.1 | 30.4 | 527.6 | 52.5 | 0.4 | 23.4
| 2.5061 | 3 | 2229 | 67.9 | 50.4 | 44.7 | 31.7 | 30.2 | 24.2 |  | -0.06 | 105.3 | 60.3 | 0.8 |  |  | 4.94 | 35.1 |  | 41.2 | 30.4 | 530.3 | 52.9 | 0.4 | 23.4
| 2.5064 | 3 | 2263 | 71.3 | 50.5 | 44.7 | 31.7 | 30.2 | 24.2 |  | -0.07 | 105.4 | 60.8 | 0.8 |  |  | 5.07 | 35.1 |  | 41.3 | 30.4 | 532.8 | 53.4 | 0.4 | 23.4
| 2.5067 | 3 | 2291 | 71.1 | 50.7 | 44.7 | 31.7 | 30.4 | 24.3 |  | -0.07 | 105.5 | 61.3 | 0.8 |  |  | 5.19 | 35.1 |  | 41.6 | 30.6 | 535.1 | 53.8 | 0.4 | 23.4
| 2.5069 | 3 | 2321 | 71 | 50.6 | 44.7 | 31.7 | 30.3 | 24.3 |  | -0.07 | 105.6 | 62.3 | 0.8 |  |  | 5.32 | 35.1 |  | 41.7 | 30.6 | 537.1 | 54.2 | 0.4 | 23.4
| 2.5072 | 3 | 2352 | 72.5 | 50.7 | 44.8 | 31.8 | 30.3 | 24.3 |  | -0.08 | 105.7 | 63.3 | 0.8 |  |  | 5.41 | 35.1 |  | 42 | 30.6 | 539.7 | 54.4 | 0.4 | 23.4
| 2.5075 | 3 | 2385 | 74.7 | 50.7 | 44.9 | 31.8 | 30.3 | 24.3 |  | -0.07 | 105.8 | 64.3 | 0.8 |  |  | 5.5 | 35.2 |  | 42.1 | 30.6 | 542.7 | 55 | 0.4 | 23.5
| 2.5078 | 3 | 2420 | 74.1 | 50.7 | 44.9 | 31.7 | 30.2 | 24.3 |  | -0.08 | 106.1 | 65.3 | 0.8 |  |  | 5.64 | 35.1 |  | 41.9 | 30.6 | 545 | 55.3 | 0.4 | 23.3
| 2.5081 | 3 | 2439 | 74 | 50.7 | 44.9 | 31.7 | 30.2 | 24.3 |  | -0.09 | 106.1 | 66.3 | 0.8 |  |  | 5.75 | 35.1 |  | 41.8 | 30.4 | 546.7 | 55.7 | 0.4 | 23.4
| 2.5083 | 3 | 2475 | 75 | 50.8 | 45.1 | 31.7 | 30.2 | 24.3 |  | -0.1 | 106.1 | 67.3 | 0.8 |  |  | 5.82 | 35.2 |  | 41.7 | 30.4 | 548.8 | 56 | 0.4 | 23.4
| 2.5086 | 3 | 2466 | 76.5 | 50.8 | 45.1 | 31.8 | 30.4 | 24.4 |  | -0.04 | 106.1 | 67.8 | 0.8 |  |  | 5.89 | 35.3 |  | 41.7 | 30.6 | 547.7 | 56.2 | 0.4 | 23.5
| 2.5089 | 3 | 2465 | 76.6 | 50.8 | 45.1 | 31.8 | 30.3 | 24.4 |  | -0.005 | 106 | 67.3 | 0.8 |  |  | 5.93 | 35.3 |  | 41.8 | 30.5 | 548.3 | 56.7 | 0.5 | 23.5
| 2.5092 | 3 | 2474 | 78.2 | 50.9 | 45.2 | 31.8 | 30.3 | 24.4 |  | 0.02 | 105.9 | 68.3 | 0.8 |  |  | 6.01 | 35.3 |  | 41.8 | 30.6 | 548.4 | 56.9 | 0.4 | 23.5
| 2.5094 | 3 | 2464 | 79 | 50.8 | 45.2 | 31.8 | 30.3 | 24.4 |  | 0.02 | 105.9 | 68.3 | 0.8 |  |  | 6.07 | 35.3 |  | 41.7 | 30.6 | 547.3 | 57.4 | 0.5 | 23.5
| 2.5097 | 3 | 2465 | 79.6 | 50.9 | 45.2 | 31.8 | 30.3 | 24.4 |  | 0.05 | 106 | 67.3 | 0.8 |  |  | 6.12 | 35.3 |  | 41.6 | 30.5 | 548.4 | 58.1 | 0.4 | 23.5
| 2.51 | 3 | 2483 | 80.6 | 50.8 | 45.3 | 31.8 | 30.3 | 24.6 |  | 0.06 | 106 | 67.8 | 0.8 |  |  | 6.21 | 35.3 |  | 41.8 | 30.5 | 549.2 | 58.5 | 0.5 | 23.5
| 2.5103 | 3 | 2466 | 80.3 | 50.9 | 45.3 | 31.8 | 30.3 | 24.7 |  | 0.05 | 106 | 67.3 | 0.8 |  |  | 6.3 | 35.3 |  | 41.8 | 30.5 | 547.5 | 58.9 | 0.4 | 23.5
| 2.5106 | 3 | 2465 | 81.5 | 50.9 | 45.3 | 31.7 | 30.3 | 24.7 |  | 0.03 | 106 | 67.8 | 0.81 |  |  | 6.33 | 35.2 |  | 41.7 | 30.6 | 547.9 | 59.7 | 0.4 | 23.5
| 2.5108 | 3 | 2480 | 82.3 | 50.9 | 45.5 | 31.8 | 30.3 | 24.7 |  | 0.04 | 106.2 | 67.8 | 0.82 |  |  | 6.32 | 35.2 |  | 41.8 | 30.6 | 549 | 60.1 | 0.5 | 23.5
| 2.5111 | 3 | 2474 | 82.8 | 50.9 | 45.5 | 31.7 | 30.3 | 24.7 |  | 0.03 | 106.2 | 68.3 | 0.82 |  |  | 6.35 | 35.4 |  | 41.8 | 30.6 | 548.1 | 60.5 | 0.4 | 23.5
| 2.5114 | 3 | 2470 | 84.1 | 50.8 | 45.4 | 31.6 | 30.3 | 24.7 |  | 0.007 | 106.2 | 68.3 | 0.83 |  |  | 6.35 | 35.4 |  | 41.7 | 30.5 | 547.8 | 61.1 | 0.4 | 23.4
| 2.5117 | 3 | 2473 | 84.3 | 50.9 | 45.5 | 31.6 | 30.3 | 24.8 |  | 0.01 | 106.3 | 67.3 | 0.84 |  |  | 6.35 | 35.3 |  | 41.7 | 30.5 | 548.3 | 61.7 | 0.4 | 23.4
| 2.5119 | 3 | 2479 | 84.3 | 51.1 | 45.6 | 31.7 | 30.3 | 24.8 |  | 0.01 | 106.3 | 67.8 | 0.84 |  |  | 6.32 | 35.4 |  | 41.9 | 30.6 | 548.2 | 62.2 | 0.4 | 23.5
| 2.5122 | 3 | 2476 | 86.2 | 51.1 | 45.8 | 31.7 | 30.3 | 24.8 |  | 0.009 | 106.1 | 67.8 | 0.85 |  |  | 6.31 | 35.5 |  | 41.9 | 30.6 | 547.8 | 62.5 | 0.4 | 23.5
| 2.5125 | 3 | 2475 | 85.9 | 51.2 | 45.8 | 31.7 | 30.3 | 24.9 |  | -0.02 | 106 | 67.8 | 0.86 |  |  | 6.3 | 35.5 |  | 41.9 | 30.6 | 547.4 | 63.1 | 0.4 | 23.5
| 2.5128 | 3 | 2476 | 87.9 | 51.1 | 45.9 | 31.7 | 30.3 | 24.9 |  | -0.004 | 106 | 67.8 | 0.87 |  |  | 6.29 | 35.5 |  | 41.9 | 30.6 | 547.8 | 63.6 | 0.4 | 23.5
| 2.5131 | 3 | 2481 | 88.4 | 51.2 | 46.1 | 31.7 | 30.3 | 25 |  | -0.01 | 106.1 | 68.3 | 0.87 |  |  | 6.27 | 35.5 |  | 42 | 30.6 | 548 | 63.9 | 0.4 | 23.5
| 2.5133 | 3 | 2475 | 88.6 | 51.2 | 46.1 | 31.7 | 30.3 | 25 |  | -0.01 | 106 | 68.3 | 0.88 |  |  | 6.27 | 35.6 |  | 42 | 30.6 | 547.4 | 64.4 | 0.4 | 23.5
| 2.5136 | 3 | 2473 | 89.4 | 51.3 | 46.1 | 31.7 | 30.3 | 25.1 |  | -0.04 | 106.1 | 68.3 | 0.89 |  |  | 6.26 | 35.6 |  | 42 | 30.6 | 547.2 | 64.9 | 0.4 | 23.5
| 2.5139 | 3 | 2477 | 90.4 | 51.3 | 46.2 | 31.7 | 30.4 | 25 |  | -0.03 | 106.3 | 68.3 | 0.9 |  |  | 6.23 | 35.6 |  | 42.1 | 30.7 | 547.7 | 65.4 | 0.4 | 23.5
| 2.5142 | 3 | 2481 | 90.8 | 51.3 | 46.3 | 31.7 | 30.4 | 25.1 |  | -0.02 | 106.3 | 68.3 | 0.9 |  |  | 6.22 | 35.6 |  | 42.3 | 30.7 | 547.3 | 65.7 | 0.4 | 23.5
| 2.5144 | 3 | 2476 | 91.8 | 51.4 | 46.4 | 31.6 | 30.4 | 25.2 |  | -0.02 | 106.3 | 68.3 | 0.91 |  |  | 6.21 | 35.6 |  | 42.5 | 30.7 | 547 | 66.2 | 0.4 | 23.5
| 2.5147 | 3 | 2482 | 92 | 51.4 | 46.4 | 31.7 | 30.3 | 25.2 |  | -0.02 | 106.3 | 68.8 | 0.91 |  |  | 6.21 | 35.6 |  | 42.7 | 30.7 | 547.2 | 66.6 | 0.5 | 23.5
| 2.515 | 3 | 2478 | 93.8 | 51.4 | 46.4 | 31.6 | 30.4 | 25.2 |  | -0.03 | 106.2 | 68.3 | 0.92 |  |  | 6.23 | 35.6 |  | 42.7 | 30.7 | 546.7 | 67.1 | 0.5 | 23.5
| 2.5153 | 3 | 2478 | 93.7 | 51.4 | 46.6 | 31.6 | 30.4 | 25.3 |  | -0.03 | 106.2 | 68.8 | 0.93 |  |  | 6.23 | 35.6 |  | 42.7 | 30.7 | 546.7 | 67.7 | 0.5 | 23.5
| 2.5156 | 3 | 2481 | 95.2 | 51.6 | 46.7 | 31.6 | 30.3 | 25.2 |  | -0.04 | 106.2 | 68.3 | 0.94 |  |  | 6.22 | 35.7 |  | 42.7 | 30.7 | 546.8 | 68.1 | 0.5 | 23.5
| 2.5158 | 3 | 2479 | 94.6 | 51.7 | 46.8 | 31.6 | 30.4 | 25.3 |  | -0.04 | 106.3 | 68.3 | 0.95 |  |  | 6.2 | 35.7 |  | 42.6 | 30.7 | 546.6 | 68.8 | 0.5 | 23.5
| 2.5161 | 3 | 2481 | 95.9 | 51.7 | 46.7 | 31.6 | 30.2 | 25.4 |  | -0.05 | 106.3 | 68.3 | 0.96 |  |  | 6.18 | 35.7 |  | 42.6 | 30.6 | 546.6 | 69.4 | 0.5 | 23.5
| 2.5164 | 3 | 2483 | 96 | 51.7 | 46.9 | 31.6 | 30.4 | 25.5 |  | -0.05 | 106.3 | 67.3 | 0.96 |  |  | 6.19 | 35.6 |  | 42.6 | 30.7 | 546.3 | 70 | 0.5 | 23.6
| 2.5167 | 3 | 2481 | 96.9 | 51.7 | 47 | 31.4 | 30.4 | 25.5 |  | -0.05 | 106.3 | 67.8 | 0.98 |  |  | 6.18 | 35.6 |  | 42.6 | 30.7 | 546.2 | 70.7 | 0.5 | 23.6
| 2.5169 | 3 | 2484 | 97.7 | 51.7 | 47.1 | 31.4 | 30.3 | 25.6 |  | -0.05 | 106.3 | 68.3 | 0.98 |  |  | 6.15 | 35.4 |  | 42.5 | 30.7 | 546.2 | 71.5 | 0.5 | 23.4
| 2.5172 | 3 | 2479 | 97.3 | 51.7 | 47 | 31.4 | 30.2 | 25.6 |  | -0.06 | 106.3 | 67.8 | 0.99 |  |  | 6.14 | 35.4 |  | 42.4 | 30.7 | 545.7 | 72.1 | 0.5 | 23.4
| 2.5175 | 3 | 2485 | 98.7 | 51.7 | 47.1 | 31.4 | 30.3 | 25.6 |  | -0.06 | 106.4 | 68.3 | 1 |  |  | 6.18 | 35.4 |  | 42.3 | 30.7 | 546.3 | 72.8 | 0.4 | 23.4
| 2.5178 | 3 | 2482 | 98.1 | 51.7 | 47.3 | 31.6 | 30.3 | 25.6 |  | -0.06 | 106.4 | 67.8 | 1 |  |  | 6.21 | 35.4 |  | 42.4 | 30.6 | 545.7 | 73.1 | 0.5 | 23.4
| 2.5181 | 3 | 2483 | 99 | 52 | 47.3 | 31.6 | 30.4 | 25.7 |  | -0.06 | 106.3 | 68.3 | 1 |  |  | 6.23 | 35.4 |  | 42.4 | 30.6 | 545.5 | 73.8 | 0.5 | 23.6
| 2.5183 | 3 | 2485 | 99.7 | 52 | 47.4 | 31.6 | 30.4 | 25.7 |  | -0.06 | 106.3 | 69.3 | 1 |  |  | 6.27 | 35.4 |  | 42.4 | 30.7 | 545.3 | 74.1 | 0.5 | 23.6
| 2.5186 | 3 | 2483 | 99.2 | 52.1 | 47.5 | 31.6 | 30.4 | 25.7 |  | -0.07 | 106.3 | 69.3 | 1 |  |  | 6.31 | 35.6 |  | 42.4 | 30.7 | 545.5 | 74.6 | 0.5 | 23.6
| 2.5189 | 3 | 2485 | 100.3 | 52.1 | 47.6 | 31.5 | 30.4 | 25.8 |  | -0.07 | 106.4 | 69.3 | 1 |  |  | 6.38 | 35.6 |  | 42.3 | 30.7 | 545.4 | 75.1 | 0.5 | 23.6
| 2.5192 | 3 | 2486 | 100.5 | 52.1 | 47.7 | 31.5 | 30.3 | 25.8 |  | -0.07 | 106.4 | 68.8 | 1 |  |  | 6.45 | 35.6 |  | 42.3 | 30.7 | 545.2 | 75.5 | 0.5 | 23.6
| 2.5194 | 3 | 2484 | 100.9 | 52.1 | 47.7 | 31.5 | 30.3 | 25.8 |  | -0.07 | 106.4 | 68.3 | 1 |  |  | 6.46 | 35.6 |  | 42.2 | 30.7 | 544.7 | 76 | 0.4 | 23.4
| 2.5197 | 3 | 2486 | 101.2 | 52.2 | 47.8 | 31.5 | 30.4 | 25.9 |  | -0.07 | 106.4 | 67.8 | 1 |  |  | 6.47 | 35.5 |  | 42.2 | 30.8 | 544.8 | 76.5 | 0.5 | 23.6
| 2.52 | 3 | 2486 | 102.5 | 52.3 | 47.9 | 31.5 | 30.4 | 25.9 |  | -0.07 | 106.4 | 68.3 | 1 |  |  | 6.52 | 35.5 |  | 42.2 | 30.8 | 544.7 | 77 | 0.4 | 23.6
| 2.5203 | 3 | 2485 | 101.9 | 52.3 | 48.1 | 31.5 | 30.4 | 25.9 |  | -0.07 | 106.4 | 68.8 | 1 |  |  | 6.62 | 35.5 |  | 42.3 | 30.8 | 544.6 | 77.3 | 0.4 | 23.6
| 2.5206 | 3 | 2492 | 102.8 | 52.3 | 48.1 | 31.4 | 30.4 | 26 |  | -0.07 | 106.4 | 69.3 | 1 |  |  | 6.67 | 35.5 |  | 42.3 | 30.8 | 545.1 | 77.6 | 0.4 | 23.6
| 2.5208 | 3 | 2480 | 102.5 | 52.4 | 48.1 | 31.4 | 30.4 | 26 |  | -0.07 | 106.4 | 67.8 | 1 |  |  | 6.65 | 35.5 |  | 42.3 | 30.8 | 544 | 78.1 | 0.4 | 23.6
| 2.5211 | 3 | 2490 | 103.6 | 52.3 | 48.2 | 31.4 | 30.4 | 26.1 |  | -0.07 | 106.4 | 68.8 | 1 |  |  | 6.73 | 35.5 |  | 42.3 | 30.8 | 544.4 | 78.5 | 0.4 | 23.6
| 2.5214 | 3 | 2489 | 103.5 | 52.4 | 48.2 | 31.3 | 30.3 | 26.1 |  | -0.06 | 106.4 | 68.3 | 1 |  |  | 6.8 | 35.5 |  | 42.3 | 30.8 | 544.3 | 78.8 | 0.4 | 23.6
| 2.5217 | 3 | 2487 | 103.4 | 52.5 | 48.2 | 31.4 | 30.4 | 26.2 |  | -0.07 | 106.4 | 68.3 | 1 |  |  | 6.79 | 35.6 |  | 42.2 | 30.8 | 543.8 | 79.4 | 0.4 | 23.7
| 2.5219 | 3 | 2490 | 104.6 | 52.6 | 48.6 | 31.4 | 30.5 | 26.2 |  | -0.07 | 106.4 | 68.3 | 1 |  |  | 6.83 | 35.6 |  | 42.1 | 30.8 | 544 | 79.6 | 0.4 | 23.7
| 2.5222 | 3 | 2486 | 104.6 | 52.5 | 48.4 | 31.3 | 30.4 | 26.2 |  | -0.07 | 106.4 | 68.3 | 1 |  |  | 6.87 | 35.6 |  | 42.1 | 30.7 | 543.4 | 80 | 0.4 | 23.7
| 2.5225 | 3 | 2490 | 104.3 | 52.5 | 48.5 | 31.3 | 30.4 | 26.3 |  | -0.06 | 106.4 | 68.8 | 1 |  |  | 6.9 | 35.6 |  | 42.2 | 30.8 | 543.9 | 80.2 | 0.4 | 23.6
| 2.5228 | 3 | 2488 | 105 | 52.6 | 48.6 | 31.3 | 30.4 | 26.3 |  | -0.06 | 106.4 | 69.3 | 1 |  |  | 6.91 | 35.6 |  | 42.1 | 30.8 | 543.4 | 80.3 | 0.4 | 23.6
| 2.5231 | 3 | 2490 | 105.8 | 52.8 | 48.8 | 31.4 | 30.5 | 26.4 |  | -0.06 | 106.4 | 68.8 | 1 |  |  | 6.93 | 35.6 |  | 42.1 | 30.9 | 543.5 | 80.5 | 0.4 | 23.6
| 2.5233 | 3 | 2489 | 106.1 | 52.8 | 48.8 | 31.4 | 30.5 | 26.4 |  | -0.06 | 106.4 | 69.3 | 1 |  |  | 6.95 | 35.5 |  | 42.1 | 30.9 | 543.1 | 80.8 | 0.4 | 23.7
| 2.5236 | 3 | 2490 | 106.4 | 52.8 | 48.8 | 31.3 | 30.4 | 26.4 |  | -0.06 | 106.4 | 69.3 | 1 |  |  | 6.97 | 35.5 |  | 42.1 | 30.8 | 543 | 81.1 | 0.4 | 23.7
| 2.5239 | 3 | 2489 | 105.9 | 53 | 48.9 | 31.3 | 30.5 | 26.4 |  | -0.06 | 106.5 | 69.8 | 1 |  |  | 7.01 | 35.6 |  | 42.1 | 30.9 | 542.8 | 81.1 | 0.4 | 23.7
| 2.5242 | 3 | 2490 | 106.9 | 52.9 | 49.1 | 31.3 | 30.6 | 26.6 |  | -0.06 | 106.5 | 69.3 | 1 |  |  | 7.01 | 35.6 |  | 42.1 | 30.9 | 542.7 | 81.4 | 0.4 | 23.7
| 2.5244 | 3 | 2491 | 107.1 | 53 | 49.1 | 31.3 | 30.5 | 26.6 |  | -0.06 | 106.5 | 69.8 | 1 |  |  | 7.01 | 35.6 |  | 42.1 | 30.9 | 542.8 | 81.7 | 0.5 | 23.7
| 2.525 | 3 | 2490 | 107.4 | 53.1 | 49.2 | 31.3 | 30.6 | 26.7 |  | -0.05 | 106.5 | 68.3 | 1 |  |  | 7.08 | 35.5 |  | 42.1 | 30.9 | 542.6 | 82 | 0.4 | 23.7
| 2.5252 | 3 | 2491 | 107.7 | 53.2 | 49.3 | 31.3 | 30.5 | 26.7 |  | -0.05 | 106.5 | 68.8 | 1 |  |  | 7.12 | 35.5 |  | 42.3 | 30.9 | 541.9 | 82.1 | 0.4 | 23.7
| 2.5255 | 3 | 2488 | 108.1 | 53.2 | 49.4 | 31.3 | 30.5 | 26.8 |  | -0.05 | 106.5 | 69.3 | 1 |  |  | 7.12 | 35.5 |  | 42.3 | 30.9 | 541.7 | 82.6 | 0.4 | 23.7
| 2.5258 | 3 | 2491 | 108.4 | 53.2 | 49.3 | 31.3 | 30.6 | 26.8 |  | -0.05 | 106.5 | 69.3 | 1 |  |  | 7.14 | 35.4 |  | 42.2 | 30.8 | 541.8 | 82.7 | 0.4 | 23.6
| 2.5261 | 3 | 2490 | 108.3 | 53.1 | 49.4 | 31.3 | 30.4 | 26.8 |  | -0.05 | 106.6 | 69.3 | 1 |  |  | 7.16 | 35.3 |  | 42.3 | 30.9 | 541.8 | 82.9 | 0.4 | 23.6
| 2.5264 | 3 | 2494 | 108.5 | 53.2 | 49.6 | 31.3 | 30.6 | 26.8 |  | -0.05 | 106.5 | 69.3 | 1 |  |  | 7.17 | 35.3 |  | 42.3 | 30.9 | 541.9 | 83.1 | 0.4 | 23.7
| 2.5266 | 3 | 2489 | 109 | 53.3 | 49.7 | 31.2 | 30.4 | 26.9 |  | -0.05 | 106.5 | 70.3 | 1 |  |  | 7.21 | 35.4 |  | 42.2 | 30.9 | 541.7 | 83.4 | 0.4 | 23.7
| 2.5269 | 3 | 2492 | 108.9 | 53.4 | 49.8 | 31.2 | 30.5 | 26.9 |  | -0.05 | 106.5 | 69.3 | 1 |  |  | 7.21 | 35.4 |  | 42.3 | 30.9 | 541.4 | 83.6 | 0.4 | 23.8
| 2.5272 | 3 | 2490 | 109.5 | 53.4 | 49.8 | 31.2 | 30.6 | 27 |  | -0.05 | 106.5 | 68.8 | 1 |  |  | 7.22 | 35.4 |  | 42.3 | 30.9 | 541 | 83.7 | 0.4 | 23.8
| 2.5275 | 3 | 2492 | 110.1 | 53.5 | 49.8 | 31.3 | 30.6 | 27.1 |  | -0.05 | 106.5 | 69.3 | 1 |  |  | 7.23 | 35.4 |  | 42.3 | 31 | 541.3 | 84 | 0.5 | 23.8
| 2.5277 | 3 | 2491 | 110.1 | 53.6 | 49.9 | 31.2 | 30.6 | 27.1 |  | -0.05 | 106.5 | 68.3 | 1 |  |  | 7.27 | 35.4 |  | 42.4 | 31 | 540.8 | 84.2 | 0.5 | 23.8
| 2.528 | 3 | 2491 | 110.3 | 53.6 | 49.9 | 31.2 | 30.6 | 27.2 |  | -0.04 | 106.6 | 68.3 | 1 |  |  | 7.28 | 35.4 |  | 42.4 | 31 | 540.7 | 84.6 | 0.4 | 23.8
| 2.5283 | 3 | 2494 | 111.1 | 53.6 | 49.9 | 31.2 | 30.6 | 27.2 |  | -0.04 | 106.6 | 68.8 | 1 |  |  | 7.34 | 35.3 |  | 42.4 | 31 | 540.8 | 84.7 | 0.5 | 23.8
| 2.5286 | 3 | 2492 | 110.6 | 53.7 | 50 | 31.2 | 30.6 | 27.3 |  | -0.04 | 106.6 | 69.8 | 1 |  |  | 7.33 | 35.3 |  | 42.4 | 31 | 540.5 | 84.7 | 0.4 | 23.8
| 2.5289 | 3 | 2493 | 111.3 | 53.6 | 49.9 | 31.1 | 30.4 | 27.3 |  | -0.04 | 106.6 | 68.8 | 1 |  |  | 7.32 | 35.2 |  | 42.4 | 31 | 540.6 | 84.8 | 0.5 | 23.7
| 2.5291 | 3 | 2491 | 111.8 | 53.6 | 49.9 | 31.1 | 30.4 | 27.3 |  | -0.04 | 106.6 | 69.3 | 1 |  |  | 7.36 | 35.3 |  | 42.4 | 30.9 | 540.5 | 85.1 | 0.4 | 23.7
| 2.5294 | 3 | 2494 | 111.4 | 53.8 | 50 | 31.1 | 30.5 | 27.4 |  | -0.04 | 106.6 | 69.3 | 1 |  |  | 7.4 | 35.2 |  | 42.4 | 30.9 | 540.1 | 85.4 | 0.4 | 23.7
| 2.5297 | 3 | 2493 | 111.5 | 53.8 | 50.1 | 31.1 | 30.5 | 27.4 |  | -0.04 | 106.6 | 68.3 | 1 |  |  | 7.41 | 35.2 |  | 42.6 | 30.9 | 539.9 | 85.6 | 0.4 | 23.7
| 2.53 | 3 | 2495 | 112.4 | 53.9 | 50.2 | 31.1 | 30.5 | 27.4 |  | -0.04 | 106.6 | 68.8 | 1 |  |  | 7.43 | 35.2 |  | 42.5 | 30.9 | 539.9 | 85.7 | 0.4 | 23.7
| 2.5302 | 3 | 2490 | 111.4 | 53.9 | 50.2 | 31.2 | 30.7 | 27.5 |  | -0.04 | 106.6 | 69.3 | 1 |  |  | 7.47 | 35.3 |  | 42.7 | 30.9 | 539.3 | 85.8 | 0.4 | 23.8
| 2.5305 | 3 | 2496 | 112.5 | 54.1 | 50.3 | 31.2 | 30.6 | 27.5 |  | -0.04 | 106.6 | 68.8 | 1 |  |  | 7.48 | 35.4 |  | 42.7 | 31.1 | 539.6 | 85.9 | 0.4 | 23.8
| 2.5308 | 3 | 2494 | 112.8 | 54.1 | 50.3 | 31.2 | 30.6 | 27.6 |  | -0.03 | 106.6 | 68.8 | 1 |  |  | 7.48 | 35.4 |  | 42.8 | 31.1 | 539.3 | 86 | 0.4 | 23.8
| 2.5311 | 3 | 2493 | 112.9 | 54.1 | 50.4 | 31.2 | 30.6 | 27.6 |  | -0.03 | 106.6 | 68.8 | 1 |  |  | 7.49 | 35.4 |  | 42.8 | 31.1 | 539 | 86.3 | 0.4 | 23.9
| 2.5314 | 3 | 2493 | 113.1 | 54.2 | 50.4 | 31.2 | 30.7 | 27.6 |  | -0.03 | 106.6 | 68.3 | 1 |  |  | 7.5 | 35.4 |  | 42.8 | 31.1 | 538.7 | 86.7 | 0.4 | 23.8
| 2.5316 | 3 | 2495 | 112.8 | 54.2 | 50.4 | 31.1 | 30.7 | 27.7 |  | -0.03 | 106.6 | 69.3 | 1 |  |  | 7.52 | 35.3 |  | 42.8 | 31.1 | 538.6 | 86.8 | 0.4 | 23.8
| 2.5319 | 3 | 2494 | 113.8 | 54.2 | 50.5 | 31.2 | 30.7 | 27.7 |  | -0.04 | 106.6 | 69.8 | 1 |  |  | 7.55 | 35.3 |  | 42.9 | 31.1 | 538.8 | 87 | 0.4 | 23.9
| 2.5322 | 3 | 2496 | 113.2 | 54.3 | 50.4 | 31.1 | 30.7 | 27.8 |  | -0.03 | 106.6 | 69.8 | 1 |  |  | 7.57 | 35.3 |  | 42.9 | 31.1 | 538.5 | 87.1 | 0.4 | 23.9
| 2.5325 | 3 | 2490 | 114.6 | 54.4 | 50.4 | 31.1 | 30.7 | 27.9 |  | -0.03 | 106.6 | 69.8 | 1 |  |  | 7.6 | 35.3 |  | 43 | 31.1 | 538.1 | 87.2 | 0.4 | 23.8
| 2.5327 | 3 | 2497 | 113.7 | 54.4 | 50.4 | 31.1 | 30.7 | 27.9 |  | -0.03 | 106.6 | 69.3 | 1 |  |  | 7.61 | 35.3 |  | 43.1 | 31.1 | 538.2 | 87.2 | 0.4 | 23.9
| 2.533 | 3 | 2491 | 114.5 | 54.4 | 50.6 | 31.1 | 30.7 | 27.9 |  | -0.03 | 106.6 | 68.3 | 1 |  |  | 7.64 | 35.3 |  | 43.1 | 31.1 | 537.9 | 87.4 | 0.4 | 23.9
| 2.5333 | 3 | 2496 | 114.3 | 54.5 | 50.6 | 31.1 | 30.7 | 28 |  | -0.03 | 106.6 | 69.3 | 1 |  |  | 7.65 | 35.3 |  | 43.2 | 31.1 | 538.1 | 87.7 | 0.4 | 23.9
| 2.5336 | 3 | 2494 | 114.8 | 54.6 | 50.7 | 31 | 30.8 | 28.1 |  | -0.03 | 106.6 | 69.3 | 1 |  |  | 7.66 | 35.3 |  | 43.2 | 31.1 | 538 | 87.8 | 0.4 | 23.9
| 2.5339 | 3 | 2495 | 114.3 | 54.6 | 50.6 | 31.1 | 30.8 | 28.1 |  | -0.03 | 106.6 | 69.8 | 1 |  |  | 7.69 | 35.3 |  | 43.2 | 31.1 | 537.9 | 88 | 0.4 | 23.9
| 2.5341 | 3 | 2495 | 115.2 | 54.4 | 50.4 | 30.9 | 30.6 | 28.1 |  | -0.03 | 106.6 | 69.8 | 1 |  |  | 7.7 | 35.3 |  | 43.2 | 31.1 | 537.5 | 88.3 | 0.4 | 23.8
| 2.5344 | 3 | 2494 | 115.7 | 54.6 | 50.6 | 31.1 | 30.8 | 28.2 |  | -0.03 | 106.6 | 69.3 | 1 |  |  | 7.7 | 35.3 |  | 43.4 | 31.2 | 537.2 | 88.4 | 0.4 | 23.8
| 2.5347 | 3 | 2494 | 114.7 | 54.7 | 50.7 | 31.1 | 30.7 | 28.2 |  | -0.03 | 106.7 | 69.3 | 1 |  |  | 7.7 | 35.3 |  | 43.4 | 31.2 | 537.3 | 88.5 | 0.4 | 23.9
| 2.535 | 3 | 2496 | 116.5 | 54.8 | 50.7 | 31.1 | 30.7 | 28.3 |  | -0.02 | 106.6 | 68.8 | 1 |  |  | 7.7 | 35.3 |  | 43.4 | 31.2 | 537.5 | 88.6 | 0.4 | 23.9
| 2.5352 | 3 | 2495 | 115 | 54.8 | 50.6 | 30.9 | 30.7 | 28.3 |  | -0.02 | 106.6 | 69.3 | 1 |  |  | 7.71 | 35.3 |  | 43.4 | 31.1 | 537.1 | 88.6 | 0.4 | 23.9
| 2.5355 | 3 | 2496 | 116.1 | 54.8 | 50.7 | 31.1 | 30.7 | 28.4 |  | -0.02 | 106.7 | 69.3 | 1 |  |  | 7.73 | 35.3 |  | 43.6 | 31.2 | 537.1 | 88.7 | 0.4 | 23.9
| 2.5358 | 3 | 2495 | 117.2 | 54.8 | 50.6 | 30.9 | 30.7 | 28.4 |  | -0.02 | 106.7 | 69.3 | 1 |  |  | 7.77 | 35.2 |  | 43.4 | 31.1 | 536.8 | 88.8 | 0.4 | 23.8
| 2.5361 | 3 | 2495 | 116.1 | 54.8 | 50.7 | 31.1 | 30.7 | 28.4 |  | -0.02 | 106.7 | 69.8 | 1 |  |  | 7.76 | 35.2 |  | 43.5 | 31.1 | 536.5 | 88.9 | 0.4 | 23.9
| 2.5364 | 3 | 2495 | 116.4 | 54.9 | 50.7 | 31.1 | 30.8 | 28.5 |  | -0.02 | 106.7 | 68.8 | 1 |  |  | 7.76 | 35.3 |  | 43.6 | 31.2 | 536.3 | 89.1 | 0.4 | 23.9
| 2.5366 | 3 | 2497 | 116.7 | 55 | 50.7 | 31.1 | 30.8 | 28.5 |  | -0.02 | 106.7 | 69.3 | 1 |  |  | 7.73 | 35.3 |  | 43.7 | 31.2 | 535.8 | 89.2 | 0.4 | 23.9
| 2.5369 | 3 | 2495 | 117 | 55.1 | 50.7 | 31.1 | 30.8 | 28.6 |  | -0.02 | 106.7 | 69.8 | 1 |  |  | 7.72 | 35.3 |  | 43.7 | 31.3 | 535.9 | 89.5 | 0.5 | 23.9
| 2.5372 | 3 | 2497 | 117.4 | 55.1 | 50.8 | 31 | 30.8 | 28.6 |  | -0.02 | 106.7 | 68.3 | 1 |  |  | 7.76 | 35.3 |  | 43.8 | 31.2 | 535.9 | 89.7 | 0.5 | 23.9
| 2.5375 | 3 | 2495 | 117 | 55.1 | 50.7 | 31 | 30.9 | 28.6 |  | -0.02 | 106.7 | 68.8 | 1 |  |  | 7.79 | 35.3 |  | 43.8 | 31.3 | 535.8 | 89.9 | 0.5 | 24
| 2.5377 | 3 | 2497 | 116.8 | 55.1 | 50.7 | 31 | 30.8 | 28.7 |  | -0.02 | 106.7 | 68.3 | 1 |  |  | 7.81 | 35.3 |  | 43.9 | 31.3 | 536.1 | 90 | 0.4 | 24
| 2.538 | 3 | 2495 | 118.5 | 55.2 | 50.8 | 31 | 30.9 | 28.7 |  | -0.02 | 106.7 | 68.8 | 1 |  |  | 7.84 | 35.3 |  | 43.9 | 31.3 | 535.6 | 90.1 | 0.5 | 24
| 2.5383 | 3 | 2496 | 117.3 | 55.2 | 50.8 | 31 | 30.9 | 28.8 |  | -0.02 | 106.7 | 69.8 | 1 |  |  | 7.82 | 35.3 |  | 44 | 31.3 | 535.3 | 90.3 | 0.4 | 24
| 2.5386 | 3 | 2497 | 118.3 | 55.3 | 50.8 | 31 | 30.9 | 28.9 |  | -0.01 | 106.7 | 68.8 | 1 |  |  | 7.81 | 35.3 |  | 44 | 31.3 | 535.1 | 90.3 | 0.5 | 24
| 2.5389 | 3 | 2495 | 118 | 55.3 | 50.8 | 31 | 30.9 | 28.9 |  | -0.01 | 106.7 | 68.8 | 1 |  |  | 7.82 | 35.3 |  | 44.1 | 31.3 | 535.1 | 90.2 | 0.4 | 24
| 2.5391 | 3 | 2495 | 118.3 | 55.4 | 50.8 | 30.9 | 30.9 | 28.9 |  | -0.01 | 106.7 | 68.8 | 1 |  |  | 7.86 | 35.3 |  | 44.1 | 31.3 | 534.9 | 90.3 | 0.4 | 24
| 2.5394 | 3 | 2497 | 118.6 | 55.4 | 50.7 | 30.9 | 30.9 | 29 |  | -0.01 | 106.7 | 69.3 | 1 |  |  | 7.87 | 35.3 |  | 44.1 | 31.3 | 535 | 90.5 | 0.4 | 24
| 2.5397 | 3 | 2495 | 119.6 | 55.4 | 50.7 | 30.9 | 30.9 | 29.1 |  | -0.01 | 106.7 | 69.3 | 1 |  |  | 7.9 | 35.3 |  | 44.2 | 31.4 | 534.3 | 90.6 | 0.4 | 24
| 2.54 | 3 | 2498 | 118.9 | 55.5 | 50.7 | 30.9 | 30.9 | 29.1 |  | -0.02 | 106.7 | 70.3 | 1 |  |  | 7.92 | 35.3 |  | 44.2 | 31.4 | 534.4 | 90.8 | 0.4 | 24
| 2.5402 | 3 | 2498 | 118.3 | 55.5 | 50.6 | 30.8 | 30.9 | 29.1 |  | -0.01 | 106.7 | 69.3 | 1 |  |  | 7.92 | 35.3 |  | 44.2 | 31.3 | 534.3 | 90.9 | 0.4 | 23.9
| 2.5405 | 3 | 2495 | 118.4 | 55.6 | 50.7 | 30.9 | 30.9 | 29.1 |  | -0.01 | 106.7 | 68.8 | 1 |  |  | 7.91 | 35.3 |  | 44.3 | 31.3 | 534 | 91 | 0.4 | 23.9
| 2.5408 | 3 | 2499 | 119.6 | 55.6 | 50.8 | 30.9 | 30.9 | 29.2 |  | -0.01 | 106.7 | 68.3 | 1 |  |  | 7.94 | 35.3 |  | 44.4 | 31.4 | 534.1 | 91 | 0.4 | 23.9
| 2.5411 | 3 | 2495 | 119.2 | 55.7 | 50.7 | 30.9 | 30.9 | 29.2 |  | -0.01 | 106.7 | 68.3 | 1 |  |  | 7.91 | 35.3 |  | 44.4 | 31.4 | 533.7 | 91.1 | 0.4 | 23.9
| 2.5414 | 3 | 2498 | 119.2 | 55.7 | 50.8 | 30.9 | 31 | 29.3 |  | -0.01 | 106.8 | 69.3 | 1 |  |  | 7.92 | 35.3 |  | 44.4 | 31.4 | 533.9 | 91.2 | 0.4 | 23.9
| 2.5416 | 3 | 2494 | 119.3 | 55.8 | 50.8 | 30.9 | 31 | 29.3 |  | -0.01 | 106.8 | 69.3 | 1 |  |  | 7.97 | 35.3 |  | 44.5 | 31.4 | 533.4 | 91.3 | 0.4 | 23.9
| 2.5419 | 3 | 2500 | 120 | 55.8 | 50.8 | 30.9 | 31 | 29.3 |  | -0.01 | 106.8 | 69.8 | 1 |  |  | 8 | 35.3 |  | 44.5 | 31.4 | 533.8 | 91.3 | 0.4 | 24
| 2.5422 | 3 | 2495 | 119.4 | 55.8 | 50.8 | 30.9 | 31 | 29.4 |  | -0.01 | 106.8 | 69.3 | 1 |  |  | 7.98 | 35.3 |  | 44.6 | 31.5 | 533.3 | 91.5 | 0.4 | 24.1
| 2.5425 | 3 | 2500 | 119.4 | 55.9 | 50.8 | 30.9 | 31 | 29.4 |  | -0.01 | 106.8 | 69.3 | 1 |  |  | 8.06 | 35.3 |  | 44.6 | 31.5 | 533.2 | 91.6 | 0.4 | 24
| 2.5427 | 3 | 2499 | 120.2 | 55.9 | 50.8 | 30.9 | 31.1 | 29.4 |  | -0.009 | 106.8 | 68.3 | 1 |  |  | 8.07 | 35.3 |  | 44.6 | 31.5 | 533.4 | 91.5 | 0.4 | 24.1
| 2.543 | 3 | 2496 | 120.3 | 55.9 | 50.8 | 30.9 | 31.1 | 29.5 |  | -0.008 | 106.8 | 68.3 | 1 |  |  | 8.02 | 35.2 |  | 44.7 | 31.5 | 533 | 91.6 | 0.4 | 24.1
| 2.5433 | 3 | 2499 | 119.8 | 56 | 50.8 | 30.9 | 31.1 | 29.5 |  | -0.01 | 106.8 | 69.3 | 1 |  |  | 8.01 | 35.2 |  | 44.7 | 31.6 | 532.7 | 91.8 | 0.4 | 24.1
| 2.5436 | 3 | 2496 | 120.1 | 56.1 | 50.8 | 30.9 | 31.1 | 29.6 |  | -0.009 | 106.7 | 68.3 | 1 |  |  | 8 | 35.3 |  | 44.8 | 31.6 | 532.2 | 91.8 | 0.4 | 24.1
| 2.5439 | 3 | 2499 | 119.7 | 56.1 | 50.8 | 30.8 | 31.1 | 29.6 |  | -0.01 | 106.8 | 68.3 | 1 |  |  | 7.99 | 35.3 |  | 44.8 | 31.6 | 532.5 | 91.9 | 0.4 | 24.1
| 2.5441 | 3 | 2497 | 120.7 | 56.1 | 50.8 | 30.8 | 31.1 | 29.6 |  | -0.008 | 106.8 | 68.3 | 1 |  |  | 8.02 | 35.3 |  | 44.8 | 31.6 | 532.2 | 92 | 0.4 | 24.1
| 2.5444 | 3 | 2499 | 120.8 | 56 | 50.7 | 30.7 | 31 | 29.6 |  | -0.006 | 106.8 | 68.8 | 1 |  |  | 8.06 | 35.3 |  | 44.9 | 31.5 | 532.4 | 92.1 | 0.4 | 24.1
| 2.5447 | 3 | 2499 | 121.2 | 56 | 50.8 | 30.7 | 31 | 29.7 |  | -0.004 | 106.8 | 68.3 | 1 |  |  | 8.05 | 35.2 |  | 44.8 | 31.5 | 531.9 | 92.1 | 0.4 | 23.9
| 2.545 | 3 | 2497 | 121.7 | 56.1 | 50.8 | 30.7 | 31 | 29.7 |  | -0.002 | 106.8 | 68.8 | 1 |  |  | 8.07 | 35.2 |  | 44.8 | 31.5 | 531.9 | 92.3 | 0.4 | 23.9
| 2.5452 | 3 | 2499 | 121 | 56.2 | 50.7 | 30.7 | 31.1 | 29.8 |  | -0.006 | 106.8 | 69.8 | 1 |  |  | 8.06 | 35.3 |  | 44.9 | 31.5 | 531.7 | 92.5 | 0.4 | 23.9
| 2.5455 | 3 | 2499 | 121 | 56.2 | 50.7 | 30.7 | 31.1 | 29.9 |  | -0.006 | 106.8 | 68.8 | 1 |  |  | 8.07 | 35.3 |  | 44.9 | 31.6 | 531.6 | 92.5 | 0.4 | 23.9
| 2.5458 | 3 | 2498 | 121.2 | 56.3 | 50.8 | 30.7 | 31.2 | 29.9 |  | -0.005 | 106.8 | 70.3 | 1 |  |  | 8.08 | 35.3 |  | 45.1 | 31.7 | 531.7 | 92.6 | 0.4 | 24.1
| 2.5461 | 3 | 2500 | 121.4 | 56.4 | 50.9 | 30.8 | 31.2 | 29.9 |  | -0.003 | 106.8 | 69.8 | 1 |  |  | 8.09 | 35.3 |  | 45.1 | 31.7 | 531.5 | 92.7 | 0.4 | 24.1
| 2.5464 | 3 | 2496 | 121.7 | 56.4 | 50.8 | 30.8 | 31.2 | 30 |  | -0.002 | 106.8 | 70.3 | 1 |  |  | 8.13 | 35.4 |  | 45.1 | 31.7 | 531 | 92.9 | 0.4 | 24.1
| 2.5466 | 3 | 2498 | 120.8 | 56.3 | 50.7 | 30.8 | 31.2 | 30 |  | -0.002 | 106.9 | 69.8 | 1 |  |  | 8.16 | 35.3 |  | 45.2 | 31.7 | 531 | 93 | 0.4 | 24
| 2.5469 | 3 | 2498 | 122.2 | 56.3 | 50.8 | 30.8 | 31.2 | 30.1 |  | -0.002 | 106.9 | 68.8 | 1 |  |  | 8.17 | 35.4 |  | 45.1 | 31.7 | 531 | 93 | 0.4 | 24
| 2.5472 | 3 | 2499 | 121.5 | 56.6 | 50.9 | 30.8 | 31.2 | 30.1 |  | 0 | 106.9 | 68.8 | 1 |  |  | 8.15 | 35.3 |  | 45.1 | 31.6 | 530.9 | 93.1 | 0.4 | 24
| 2.5475 | 3 | 2497 | 121.9 | 56.6 | 50.9 | 30.8 | 31.2 | 30.1 |  | -0.001 | 106.8 | 68.8 | 1 |  |  | 8.14 | 35.3 |  | 45.3 | 31.8 | 530.8 | 93.3 | 0.4 | 24
| 2.5477 | 3 | 2500 | 121.3 | 56.6 | 50.9 | 30.8 | 31.2 | 30.2 |  | -0.005 | 106.8 | 69.3 | 1 |  |  | 8.13 | 35.3 |  | 45.3 | 31.8 | 530.9 | 93.3 | 0.4 | 24.1
| 2.548 | 3 | 2496 | 123.1 | 56.7 | 50.9 | 30.8 | 31.3 | 30.2 |  | 0 | 106.8 | 69.3 | 1 |  |  | 8.14 | 35.3 |  | 45.3 | 31.8 | 530.4 | 93.5 | 0.4 | 24.1
| 2.5483 | 3 | 2501 | 122.6 | 56.6 | 50.9 | 30.8 | 31.2 | 30.2 |  | -0.002 | 106.8 | 69.8 | 1 |  |  | 8.16 | 35.4 |  | 45.4 | 31.8 | 530.6 | 93.6 | 0.4 | 24.1
| 2.5486 | 3 | 2496 | 122.2 | 56.7 | 50.9 | 30.8 | 31.3 | 30.3 |  | 0.002 | 106.9 | 68.8 | 1 |  |  | 8.21 | 35.4 |  | 45.4 | 31.8 | 529.8 | 93.7 | 0.4 | 24.1
| 2.5489 | 3 | 2501 | 122.9 | 56.7 | 50.9 | 30.8 | 31.2 | 30.4 |  | -0.003 | 106.8 | 68.8 | 1 |  |  | 8.2 | 35.4 |  | 45.4 | 31.8 | 530 | 93.8 | 0.4 | 24.1
| 2.5491 | 3 | 2499 | 122.5 | 56.7 | 50.9 | 30.8 | 31.3 | 30.4 |  | 0.001 | 106.9 | 69.3 | 1 |  |  | 8.18 | 35.4 |  | 45.4 | 31.8 | 530.1 | 93.8 | 0.4 | 24.1
| 2.5494 | 3 | 2499 | 122.5 | 56.7 | 50.9 | 30.7 | 31.3 | 30.4 |  | 0 | 106.9 | 69.3 | 1 |  |  | 8.18 | 35.4 |  | 45.5 | 31.8 | 529.8 | 94 | 0.4 | 24.1
| 2.5497 | 3 | 2500 | 122.6 | 56.8 | 50.9 | 30.7 | 31.2 | 30.4 |  | 0 | 106.9 | 69.8 | 1 |  |  | 8.2 | 35.4 |  | 45.4 | 31.9 | 529.9 | 94 | 0.4 | 24.1
| 2.55 | 3 | 2497 | 123.1 | 56.8 | 50.9 | 30.6 | 31.3 | 30.5 |  | 0.002 | 106.9 | 69.8 | 1 |  |  | 8.2 | 35.4 |  | 45.6 | 31.8 | 529.6 | 94 | 0.4 | 24.2
| 2.5502 | 3 | 2499 | 122.3 | 56.9 | 50.9 | 30.7 | 31.3 | 30.6 |  | 0.003 | 106.9 | 69.3 | 1 |  |  | 8.19 | 35.4 |  | 45.5 | 31.9 | 529.7 | 94.2 | 0.4 | 24.2
| 2.5505 | 3 | 2499 | 123.5 | 56.9 | 51 | 30.7 | 31.4 | 30.6 |  | 0.003 | 106.9 | 68.8 | 1 |  |  | 8.18 | 35.4 |  | 45.7 | 31.9 | 529.4 | 94.2 | 0.4 | 24.2
| 2.5508 | 3 | 2499 | 123.4 | 56.9 | 51 | 30.7 | 31.4 | 30.6 |  | 0.001 | 106.9 | 68.8 | 1 |  |  | 8.19 | 35.4 |  | 45.7 | 31.9 | 529.1 | 94.2 | 0.4 | 24.2
| 2.5511 | 3 | 2500 | 122.6 | 57 | 51 | 30.7 | 31.4 | 30.7 |  | 0.004 | 106.9 | 69.3 | 1 |  |  | 8.2 | 35.4 |  | 45.7 | 31.9 | 529.1 | 94.3 | 0.4 | 24.2
| 2.5514 | 3 | 2500 | 125.1 | 57 | 51 | 30.7 | 31.4 | 30.7 |  | 0.002 | 106.9 | 68.8 | 1 |  |  | 8.22 | 35.4 |  | 45.8 | 32 | 528.8 | 94.4 | 0.4 | 24.2
| 2.5516 | 3 | 2499 | 122.3 | 57.1 | 51.1 | 30.7 | 31.4 | 30.7 |  | 0.003 | 106.9 | 69.3 | 1 |  |  | 8.24 | 35.4 |  | 45.8 | 32 | 529.1 | 94.4 | 0.4 | 24.2
| 2.5519 | 3 | 2500 | 124.7 | 57.1 | 51.2 | 30.7 | 31.4 | 30.8 |  | 0.005 | 106.9 | 69.8 | 1 |  |  | 8.25 | 35.4 |  | 45.8 | 32 | 528.7 | 94.3 | 0.4 | 24.2
| 2.5522 | 3 | 2499 | 123 | 57.1 | 51.1 | 30.7 | 31.5 | 30.8 |  | 0.003 | 106.9 | 69.3 | 1 |  |  | 8.24 | 35.5 |  | 45.9 | 32 | 528.8 | 94.4 | 0.4 | 24.2
| 2.5525 | 3 | 2501 | 124.2 | 57.1 | 51 | 30.7 | 31.4 | 30.8 |  | 0.004 | 106.9 | 69.3 | 1 |  |  | 8.24 | 35.5 |  | 45.9 | 32.1 | 528.8 | 94.3 | 0.4 | 24.2
| 2.5527 | 3 | 2497 | 124.3 | 57.2 | 51.1 | 30.7 | 31.4 | 30.9 |  | 0.005 | 106.9 | 68.8 | 1 |  |  | 8.25 | 35.5 |  | 45.9 | 32.1 | 528.5 | 94.4 | 0.4 | 24.2
| 2.553 | 3 | 2501 | 124.1 | 57.2 | 51.1 | 30.7 | 31.5 | 30.9 |  | 0.004 | 106.9 | 69.3 | 1 |  |  | 8.28 | 35.5 |  | 45.9 | 32.1 | 528.4 | 94.6 | 0.4 | 24.2
| 2.5533 | 3 | 2499 | 124.4 | 57.3 | 51.1 | 30.7 | 31.5 | 31 |  | 0.004 | 106.9 | 69.3 | 1 |  |  | 8.28 | 35.5 |  | 46 | 32.1 | 528.2 | 94.9 | 0.4 | 24.2
| 2.5536 | 3 | 2498 | 123 | 57.3 | 51.1 | 30.7 | 31.6 | 31.1 |  | 0.004 | 106.9 | 69.3 | 1 |  |  | 8.28 | 35.5 |  | 46 | 32.1 | 528.2 | 95 | 0.4 | 24.2
| 2.5539 | 3 | 2501 | 124.5 | 57.3 | 51.1 | 30.7 | 31.6 | 31.1 |  | 0.003 | 106.9 | 68.8 | 1 |  |  | 8.28 | 35.5 |  | 46 | 32.1 | 528.3 | 95.2 | 0.4 | 24.2
| 2.5541 | 3 | 2500 | 124.2 | 57.4 | 51.1 | 30.7 | 31.6 | 31.1 |  | 0.005 | 106.9 | 69.8 | 1 |  |  | 8.31 | 35.5 |  | 46.1 | 32.1 | 528 | 95.3 | 0.4 | 24.2
| 2.5544 | 3 | 2497 | 124.2 | 57.3 | 51.2 | 30.7 | 31.6 | 31.1 |  | 0.007 | 106.9 | 69.8 | 1 |  |  | 8.34 | 35.5 |  | 46.1 | 32.2 | 527.9 | 95.4 | 0.4 | 24.2
| 2.5547 | 3 | 2504 | 124.8 | 57.4 | 51.1 | 30.7 | 31.6 | 31.1 |  | 0.007 | 106.9 | 69.8 | 1 |  |  | 8.33 | 35.6 |  | 46.1 | 32.2 | 527.9 | 95.3 | 0.4 | 24.2
| 2.555 | 3 | 2496 | 124.5 | 57.3 | 51.1 | 30.6 | 31.6 | 31.1 |  | 0.009 | 107 | 69.3 | 1 |  |  | 8.34 | 35.4 |  | 46.1 | 32.1 | 527.2 | 95.3 | 0.4 | 24.2
| 2.5552 | 3 | 2500 | 124.1 | 57.4 | 51.2 | 30.7 | 31.5 | 31.2 |  | 0.006 | 107 | 69.3 | 1 |  |  | 8.33 | 35.4 |  | 46.2 | 32.1 | 527.5 | 95.4 | 0.4 | 24.2
| 2.5555 | 3 | 2501 | 125.2 | 57.5 | 51.2 | 30.7 | 31.7 | 31.2 |  | 0.006 | 107 | 69.3 | 1 |  |  | 8.36 | 35.6 |  | 46.2 | 32.1 | 527.4 | 95.5 | 0.4 | 24.2
| 2.5558 | 3 | 2498 | 124.4 | 57.4 | 51.2 | 30.7 | 31.6 | 31.3 |  | 0.006 | 107 | 69.3 | 1 |  |  | 8.35 | 35.7 |  | 46.3 | 32.2 | 527.4 | 95.6 | 0.4 | 24.2
| 2.5561 | 3 | 2503 | 125 | 57.6 | 51.3 | 30.7 | 31.7 | 31.3 |  | 0.008 | 107 | 69.8 | 1 |  |  | 8.35 | 35.7 |  | 46.3 | 32.2 | 527.5 | 95.4 | 0.4 | 24.2
| 2.5564 | 3 | 2499 | 125.6 | 57.6 | 51.3 | 30.7 | 31.6 | 31.4 |  | 0.009 | 107 | 68.8 | 1 |  |  | 8.35 | 35.7 |  | 46.3 | 32.3 | 526.8 | 95.3 | 0.4 | 24.3
| 2.5566 | 3 | 2499 | 124.7 | 57.6 | 51.3 | 30.7 | 31.7 | 31.4 |  | 0.009 | 107 | 68.8 | 1 |  |  | 8.32 | 35.7 |  | 46.3 | 32.3 | 526.8 | 95.3 | 0.4 | 24.3
| 2.5569 | 3 | 2501 | 125.7 | 57.7 | 51.3 | 30.6 | 31.7 | 31.5 |  | 0.01 | 107 | 69.3 | 1 |  |  | 8.32 | 35.7 |  | 46.3 | 32.3 | 526.8 | 95.5 | 0.4 | 24.3
| 2.5572 | 3 | 2498 | 124.8 | 57.7 | 51.3 | 30.6 | 31.6 | 31.6 |  | 0.01 | 107 | 69.3 | 1 |  |  | 8.35 | 35.6 |  | 46.4 | 32.3 | 526.8 | 95.8 | 0.4 | 24.2
| 2.5575 | 3 | 2503 | 124.5 | 57.7 | 51.3 | 30.6 | 31.6 | 31.6 |  | 0.007 | 107 | 69.3 | 1 |  |  | 8.35 | 35.6 |  | 46.4 | 32.2 | 526.7 | 96 | 0.4 | 24.2
| 2.5577 | 3 | 2500 | 125.5 | 57.8 | 51.3 | 30.6 | 31.6 | 31.6 |  | 0.009 | 107 | 68.8 | 1 |  |  | 8.37 | 35.7 |  | 46.4 | 32.3 | 526.2 | 96 | 0.4 | 24.3
| 2.558 | 3 | 2501 | 125 | 57.8 | 51.3 | 30.6 | 31.7 | 31.6 |  | 0.01 | 107 | 68.8 | 1 |  |  | 8.37 | 35.6 |  | 46.4 | 32.4 | 526.2 | 96 | 0.4 | 24.3
| 2.5583 | 3 | 2500 | 124.7 | 57.8 | 51.3 | 30.6 | 31.8 | 31.7 |  | 0.01 | 107 | 68.8 | 1 |  |  | 8.37 | 35.6 |  | 46.5 | 32.4 | 526.3 | 96.2 | 0.4 | 24.3
| 2.5586 | 3 | 2498 | 125.2 | 57.8 | 51.4 | 30.6 | 31.8 | 31.8 |  | 0.009 | 107 | 68.8 | 1 |  |  | 8.37 | 35.6 |  | 46.5 | 32.4 | 526 | 96.3 | 0.4 | 24.3
| 2.5589 | 3 | 2503 | 125.2 | 57.9 | 51.3 | 30.6 | 31.8 | 31.8 |  | 0.01 | 107 | 68.3 | 1 |  |  | 8.37 | 35.6 |  | 46.5 | 32.4 | 526.3 | 96.3 | 0.4 | 24.3
| 2.5591 | 3 | 2501 | 125.1 | 57.9 | 51.3 | 30.6 | 31.8 | 31.8 |  | 0.01 | 107 | 69.3 | 1 |  |  | 8.36 | 35.6 |  | 46.6 | 32.4 | 526 | 96.2 | 0.4 | 24.3
| 2.5594 | 3 | 2500 | 125.3 | 57.9 | 51.3 | 30.6 | 31.8 | 31.9 |  | 0.01 | 107 | 68.8 | 1 |  |  | 8.36 | 35.6 |  | 46.6 | 32.5 | 525.9 | 96.1 | 0.4 | 24.3
| 2.5597 | 3 | 2501 | 125.1 | 58.1 | 51.4 | 30.6 | 31.8 | 31.9 |  | 0.01 | 107 | 68.3 | 1 |  |  | 8.37 | 35.6 |  | 46.6 | 32.5 | 525.7 | 96 | 0.4 | 24.3
| 2.56 | 3 | 2501 | 125.8 | 58 | 51.4 | 30.6 | 31.8 | 31.9 |  | 0.01 | 107 | 68.8 | 1 |  |  | 8.39 | 35.4 |  | 46.6 | 32.5 | 525.5 | 96.1 | 0.4 | 24.3
| 2.5602 | 3 | 2501 | 125.9 | 58 | 51.4 | 30.6 | 31.8 | 32 |  | 0.01 | 107 | 68.8 | 1 |  |  | 8.41 | 35.5 |  | 46.5 | 32.5 | 525.5 | 96.2 | 0.4 | 24.3
| 2.5605 | 3 | 2499 | 125.6 | 58.1 | 51.4 | 30.6 | 31.8 | 32.1 |  | 0.01 | 107 | 69.3 | 1 |  |  | 8.4 | 35.5 |  | 46.7 | 32.6 | 525.1 | 96.4 | 0.4 | 24.3
| 2.5608 | 3 | 2502 | 125.4 | 58.1 | 51.4 | 30.6 | 31.8 | 32.1 |  | 0.01 | 107 | 69.8 | 1 |  |  | 8.38 | 35.5 |  | 46.7 | 32.6 | 525.3 | 96.5 | 0.4 | 24.3
| 2.5611 | 3 | 2500 | 126 | 58.2 | 51.4 | 30.6 | 31.9 | 32.2 |  | 0.01 | 107 | 69.8 | 1 |  |  | 8.36 | 35.5 |  | 46.7 | 32.6 | 525.3 | 96.6 | 0.4 | 24.3
| 2.5614 | 3 | 2501 | 125.6 | 58.1 | 51.3 | 30.5 | 31.8 | 32.2 |  | 0.01 | 107 | 68.8 | 1 |  |  | 8.36 | 35.5 |  | 46.6 | 32.5 | 525 | 96.7 | 0.4 | 24.2
| 2.5616 | 3 | 2500 | 126.2 | 58.1 | 51.3 | 30.5 | 31.7 | 32.2 |  | 0.01 | 107 | 69.3 | 1 |  |  | 8.4 | 35.6 |  | 46.6 | 32.5 | 524.9 | 96.6 | 0.4 | 24.2
| 2.5619 | 3 | 2501 | 126.1 | 58.2 | 51.4 | 30.5 | 31.8 | 32.3 |  | 0.01 | 107 | 68.8 | 1 |  |  | 8.42 | 35.4 |  | 46.7 | 32.5 | 525.3 | 96.6 | 0.4 | 24.2
| 2.5622 | 3 | 2501 | 126.7 | 58.2 | 51.4 | 30.6 | 31.9 | 32.3 |  | 0.01 | 107 | 68.8 | 1 |  |  | 8.43 | 35.6 |  | 46.7 | 32.7 | 524.7 | 96.6 | 0.4 | 24.2
| 2.5625 | 3 | 2500 | 125.9 | 58.2 | 51.5 | 30.6 | 31.8 | 32.3 |  | 0.01 | 107 | 68.3 | 1 |  |  | 8.44 | 35.7 |  | 46.7 | 32.7 | 524.8 | 96.6 | 0.4 | 24.4
| 2.5627 | 3 | 2502 | 125.7 | 58.3 | 51.6 | 30.6 | 32 | 32.4 |  | 0.02 | 107 | 69.3 | 1 |  |  | 8.45 | 35.7 |  | 46.9 | 32.7 | 524.4 | 96.5 | 0.4 | 24.4
| 2.563 | 3 | 2499 | 126 | 58.4 | 51.6 | 30.6 | 31.9 | 32.4 |  | 0.02 | 107 | 69.3 | 1 |  |  | 8.47 | 35.7 |  | 46.9 | 32.7 | 524.5 | 96.6 | 0.4 | 24.4
| 2.5633 | 3 | 2504 | 126.5 | 58.4 | 51.6 | 30.6 | 32 | 32.5 |  | 0.01 | 107 | 69.3 | 1 |  |  | 8.48 | 35.7 |  | 46.9 | 32.7 | 524.7 | 96.8 | 0.4 | 24.4
| 2.5636 | 3 | 2501 | 125.8 | 58.4 | 51.6 | 30.6 | 32 | 32.5 |  | 0.01 | 107 | 69.3 | 1 |  |  | 8.46 | 35.7 |  | 46.9 | 32.7 | 524.1 | 97 | 0.4 | 24.4
| 2.5639 | 3 | 2501 | 126.5 | 58.5 | 51.6 | 30.6 | 32 | 32.6 |  | 0.02 | 107 | 68.8 | 1 |  |  | 8.46 | 35.7 |  | 46.9 | 32.8 | 524.2 | 97 | 0.4 | 24.4
| 2.5641 | 3 | 2501 | 126.4 | 58.5 | 51.6 | 30.6 | 32 | 32.6 |  | 0.02 | 107 | 68.8 | 1 |  |  | 8.47 | 35.7 |  | 47 | 32.8 | 524.1 | 97.1 | 0.4 | 24.4
| 2.5644 | 3 | 2500 | 125.9 | 58.5 | 51.7 | 30.6 | 32 | 32.7 |  | 0.02 | 107 | 69.3 | 1 |  |  | 8.46 | 35.7 |  | 46.9 | 32.8 | 524.1 | 97.1 | 0.4 | 24.4
| 2.5647 | 3 | 2504 | 126 | 58.6 | 51.7 | 30.6 | 32.1 | 32.7 |  | 0.02 | 107 | 68.8 | 1 |  |  | 8.45 | 35.6 |  | 47 | 32.8 | 523.9 | 97 | 0.4 | 24.4
| 2.565 | 3 | 2501 | 127 | 58.6 | 51.7 | 30.6 | 32.1 | 32.7 |  | 0.02 | 107 | 69.3 | 1 |  |  | 8.45 | 35.6 |  | 47 | 32.8 | 523.6 | 97 | 0.4 | 24.4
| 2.5652 | 3 | 2498 | 125.9 | 58.6 | 51.7 | 30.6 | 32.1 | 32.8 |  | 0.02 | 107 | 69.8 | 1 |  |  | 8.46 | 35.6 |  | 47.1 | 32.8 | 523.6 | 96.9 | 0.4 | 24.4
| 2.5655 | 3 | 2503 | 127 | 58.7 | 51.7 | 30.6 | 32.1 | 32.8 |  | 0.02 | 107 | 69.8 | 1 |  |  | 8.49 | 35.6 |  | 47.1 | 32.9 | 523.4 | 96.9 | 0.4 | 24.4
| 2.5658 | 3 | 2500 | 126.6 | 58.7 | 51.7 | 30.6 | 32.1 | 32.8 |  | 0.02 | 107 | 69.3 | 1 |  |  | 8.51 | 35.6 |  | 47.1 | 32.9 | 523.6 | 97 | 0.4 | 24.4
| 2.5661 | 3 | 2502 | 126.2 | 58.7 | 51.7 | 30.6 | 32.1 | 32.9 |  | 0.02 | 107 | 69.8 | 1 |  |  | 8.49 | 35.6 |  | 47.1 | 32.9 | 523.3 | 97.1 | 0.4 | 24.4
| 2.5664 | 3 | 2499 | 126.5 | 58.7 | 51.7 | 30.6 | 32.2 | 32.9 |  | 0.02 | 107 | 69.8 | 1 |  |  | 8.45 | 35.6 |  | 47.1 | 32.9 | 523 | 97.3 | 0.4 | 24.4
| 2.5666 | 3 | 2503 | 127 | 58.7 | 51.7 | 30.6 | 32.2 | 32.9 |  | 0.02 | 107 | 68.8 | 1 |  |  | 8.48 | 35.6 |  | 47.2 | 32.9 | 523.1 | 97.3 | 0.4 | 24.4
| 2.5669 | 3 | 2500 | 126.2 | 58.8 | 51.7 | 30.6 | 32.2 | 33.1 |  | 0.02 | 107 | 69.3 | 1 |  |  | 8.51 | 35.7 |  | 47.2 | 32.9 | 522.9 | 97.3 | 0.4 | 24.4
| 2.5672 | 3 | 2500 | 126.8 | 58.8 | 51.8 | 30.6 | 32.2 | 33.1 |  | 0.02 | 107 | 69.3 | 1 |  |  | 8.5 | 35.7 |  | 47.2 | 33 | 522.9 | 97.3 | 0.4 | 24.4
| 2.5675 | 3 | 2502 | 126.8 | 58.8 | 51.8 | 30.6 | 32.2 | 33.1 |  | 0.02 | 107 | 68.8 | 1 |  |  | 8.49 | 35.7 |  | 47.2 | 33.1 | 522.7 | 97.2 | 0.4 | 24.4
| 2.5677 | 3 | 2501 | 126.3 | 58.8 | 51.8 | 30.6 | 32.2 | 33.1 |  | 0.02 | 107 | 68.3 | 1 |  |  | 8.51 | 35.7 |  | 47.2 | 33.1 | 522.5 | 97.1 | 0.4 | 24.4
| 2.568 | 3 | 2501 | 127.2 | 58.8 | 51.7 | 30.6 | 32.2 | 33.2 |  | 0.02 | 107 | 69.3 | 1 |  |  | 8.48 | 35.7 |  | 47.3 | 33.1 | 522.5 | 97 | 0.4 | 24.4
| 2.5683 | 3 | 2503 | 127.2 | 58.9 | 51.8 | 30.6 | 32.2 | 33.2 |  | 0.02 | 107 | 69.3 | 1 |  |  | 8.47 | 35.7 |  | 47.3 | 33.1 | 522.6 | 97.2 | 0.4 | 24.4
| 2.5686 | 3 | 2502 | 126.9 | 58.9 | 51.8 | 30.6 | 32.3 | 33.2 |  | 0.02 | 107 | 69.3 | 1 |  |  | 8.49 | 35.7 |  | 47.3 | 33.1 | 522.4 | 97.4 | 0.4 | 24.5
| 2.5689 | 3 | 2499 | 126.3 | 58.9 | 51.9 | 30.6 | 32.3 | 33.3 |  | 0.02 | 107 | 69.3 | 1 |  |  | 8.49 | 35.7 |  | 47.3 | 33.2 | 522 | 97.5 | 0.4 | 24.5
| 2.5691 | 3 | 2504 | 126.7 | 59.1 | 51.9 | 30.6 | 32.3 | 33.3 |  | 0.02 | 107 | 69.3 | 1 |  |  | 8.48 | 35.7 |  | 47.3 | 33.2 | 521.9 | 97.5 | 0.4 | 24.5
| 2.5694 | 3 | 2497 | 127.5 | 59 | 51.9 | 30.6 | 32.3 | 33.4 |  | 0.02 | 107 | 69.8 | 1 |  |  | 8.46 | 35.7 |  | 47.3 | 33.2 | 522 | 97.6 | 0.4 | 24.5
| 2.5697 | 3 | 2505 | 125.7 | 59.1 | 51.9 | 30.6 | 32.3 | 33.4 |  | 0.02 | 107 | 69.3 | 1 |  |  | 8.46 | 35.7 |  | 47.3 | 33.2 | 522.4 | 97.4 | 0.4 | 24.5
| 2.57 | 3 | 2501 | 127.7 | 59.1 | 51.9 | 30.6 | 32.4 | 33.4 |  | 0.02 | 107 | 68.8 | 1 |  |  | 8.49 | 35.7 |  | 47.3 | 33.2 | 522 | 97.4 | 0.4 | 24.6
| 2.5702 | 3 | 2504 | 126.5 | 59.1 | 51.9 | 30.6 | 32.4 | 33.6 |  | 0.02 | 107 | 69.3 | 1 |  |  | 8.52 | 35.7 |  | 47.3 | 33.2 | 521.9 | 97.3 | 0.4 | 24.6
| 2.5705 | 3 | 2500 | 126.3 | 59.2 | 51.9 | 30.6 | 32.4 | 33.6 |  | 0.02 | 107 | 69.8 | 1 |  |  | 8.51 | 35.7 |  | 47.3 | 33.3 | 521.6 | 97.5 | 0.4 | 24.5
| 2.5708 | 3 | 2502 | 127.8 | 59.1 | 51.9 | 30.6 | 32.4 | 33.6 |  | 0.02 | 107 | 70.3 | 1 |  |  | 8.53 | 35.7 |  | 47.4 | 33.3 | 521.8 | 97.5 | 0.4 | 24.6
| 2.5711 | 3 | 2502 | 127.4 | 59.2 | 51.9 | 30.6 | 32.4 | 33.6 |  | 0.02 | 107 | 69.8 | 1 |  |  | 8.53 | 35.7 |  | 47.4 | 33.3 | 521.3 | 97.7 | 0.4 | 24.6
| 2.5714 | 3 | 2501 | 127.3 | 59.2 | 51.9 | 30.6 | 32.5 | 33.7 |  | 0.02 | 107 | 68.8 | 1 |  |  | 8.52 | 35.7 |  | 47.4 | 33.3 | 521.5 | 97.7 | 0.4 | 24.6
| 2.5716 | 3 | 2501 | 126.4 | 59.3 | 52 | 30.6 | 32.5 | 33.7 |  | 0.02 | 107 | 68.8 | 1 |  |  | 8.52 | 35.7 |  | 47.4 | 33.3 | 521.1 | 97.7 | 0.4 | 24.6
| 2.5719 | 3 | 2502 | 126.6 | 59.3 | 52.1 | 30.6 | 32.6 | 33.8 |  | 0.03 | 107 | 69.3 | 1 |  |  | 8.5 | 35.7 |  | 47.4 | 33.3 | 521.6 | 97.6 | 0.4 | 24.6
| 2.5722 | 3 | 2500 | 127.3 | 59.3 | 52.1 | 30.6 | 32.5 | 33.8 |  | 0.02 | 107 | 69.8 | 1 |  |  | 8.5 | 35.7 |  | 47.4 | 33.4 | 521.1 | 97.5 | 0.4 | 24.6
| 2.5725 | 3 | 2501 | 127.6 | 59.3 | 52.1 | 30.6 | 32.5 | 33.8 |  | 0.03 | 107 | 68.8 | 1 |  |  | 8.54 | 35.7 |  | 47.4 | 33.4 | 521.2 | 97.4 | 0.4 | 24.6
| 2.5727 | 3 | 2501 | 126.6 | 59.4 | 52.1 | 30.6 | 32.6 | 33.9 |  | 0.03 | 107 | 68.3 | 1 |  |  | 8.53 | 35.8 |  | 47.4 | 33.4 | 521 | 97.5 | 0.4 | 24.6
| 2.573 | 3 | 2503 | 126.3 | 59.4 | 52.1 | 30.6 | 32.6 | 33.9 |  | 0.03 | 107 | 68.8 | 1 |  |  | 8.5 | 35.8 |  | 47.5 | 33.4 | 520.9 | 97.7 | 0.4 | 24.6
| 2.5733 | 3 | 2499 | 127.3 | 59.4 | 52.2 | 30.6 | 32.6 | 33.9 |  | 0.03 | 107 | 69.3 | 1 |  |  | 8.5 | 35.8 |  | 47.5 | 33.4 | 520.4 | 97.7 | 0.4 | 24.6
| 2.5736 | 3 | 2504 | 127.5 | 59.5 | 52.2 | 30.6 | 32.6 | 34 |  | 0.03 | 107 | 68.8 | 1 |  |  | 8.49 | 35.8 |  | 47.5 | 33.4 | 520.4 | 97.7 | 0.4 | 24.6
| 2.5739 | 3 | 2500 | 127.2 | 59.5 | 52.2 | 30.6 | 32.6 | 34 |  | 0.03 | 107 | 69.3 | 1 |  |  | 8.49 | 35.8 |  | 47.5 | 33.5 | 520.3 | 97.8 | 0.4 | 24.6
| 2.5741 | 3 | 2503 | 127.5 | 59.5 | 52.2 | 30.6 | 32.6 | 34.1 |  | 0.03 | 107 | 68.8 | 1 |  |  | 8.49 | 35.8 |  | 47.6 | 33.6 | 520.3 | 97.6 | 0.4 | 24.6
| 2.5744 | 3 | 2499 | 127.1 | 59.6 | 52.2 | 30.6 | 32.6 | 34.1 |  | 0.03 | 107 | 69.3 | 1 |  |  | 8.5 | 35.8 |  | 47.5 | 33.6 | 520.1 | 97.6 | 0.4 | 24.6
| 2.5747 | 3 | 2504 | 127.7 | 59.6 | 52.1 | 30.6 | 32.7 | 34.1 |  | 0.03 | 107 | 69.3 | 1 |  |  | 8.5 | 35.8 |  | 47.6 | 33.6 | 520.4 | 97.5 | 0.4 | 24.6
| 2.575 | 3 | 2500 | 127.1 | 59.6 | 52.2 | 30.6 | 32.7 | 34.2 |  | 0.03 | 107 | 69.3 | 1 |  |  | 8.5 | 35.9 |  | 47.6 | 33.6 | 520 | 97.5 | 0.4 | 24.6
| 2.5752 | 3 | 2503 | 128 | 59.6 | 52.3 | 30.6 | 32.7 | 34.2 |  | 0.03 | 107 | 68.8 | 1 |  |  | 8.49 | 35.9 |  | 47.6 | 33.6 | 520 | 97.6 | 0.4 | 24.7
| 2.5755 | 3 | 2502 | 127 | 59.6 | 52.3 | 30.6 | 32.7 | 34.3 |  | 0.03 | 107 | 68.3 | 1 |  |  | 8.47 | 35.9 |  | 47.6 | 33.6 | 520 | 97.8 | 0.4 | 24.7
| 2.5758 | 3 | 2501 | 127.9 | 59.7 | 52.3 | 30.6 | 32.7 | 34.3 |  | 0.03 | 107 | 69.8 | 1 |  |  | 8.51 | 35.9 |  | 47.6 | 33.7 | 519.9 | 97.8 | 0.4 | 24.7
| 2.5761 | 3 | 2501 | 127.5 | 59.7 | 52.3 | 30.6 | 32.7 | 34.3 |  | 0.03 | 107 | 69.3 | 1 |  |  | 8.5 | 35.9 |  | 47.6 | 33.7 | 519.9 | 97.8 | 0.4 | 24.7
| 2.5764 | 3 | 2503 | 126.6 | 59.7 | 52.3 | 30.6 | 32.7 | 34.3 |  | 0.03 | 107 | 69.3 | 1 |  |  | 8.49 | 36 |  | 47.6 | 33.7 | 519.9 | 97.7 | 0.4 | 24.7
| 2.5766 | 3 | 2502 | 127.2 | 59.8 | 52.4 | 30.6 | 32.7 | 34.4 |  | 0.03 | 107 | 68.8 | 1 |  |  | 8.48 | 36 |  | 47.6 | 33.7 | 519.6 | 97.5 | 0.4 | 24.7
| 2.5769 | 3 | 2501 | 127.2 | 59.8 | 52.3 | 30.6 | 32.8 | 34.4 |  | 0.03 | 107 | 68.8 | 1 |  |  | 8.51 | 36 |  | 47.6 | 33.7 | 519.4 | 97.5 | 0.4 | 24.7
| 2.5772 | 3 | 2502 | 127.3 | 59.8 | 52.4 | 30.6 | 32.8 | 34.4 |  | 0.03 | 107 | 68.8 | 1 |  |  | 8.5 | 36 |  | 47.6 | 33.8 | 519.6 | 97.6 | 0.4 | 24.7
| 2.5775 | 3 | 2503 | 127.7 | 59.8 | 52.4 | 30.6 | 32.8 | 34.5 |  | 0.03 | 107 | 68.8 | 1 |  |  | 8.52 | 36.1 |  | 47.7 | 33.8 | 519.3 | 97.8 | 0.4 | 24.7
| 2.5777 | 3 | 2500 | 128.7 | 59.9 | 52.4 | 30.6 | 32.8 | 34.5 |  | 0.03 | 107 | 68.3 | 1 |  |  | 8.53 | 36.1 |  | 47.7 | 33.8 | 519.1 | 98 | 0.4 | 24.7
| 2.578 | 3 | 2499 | 128 | 59.9 | 52.5 | 30.6 | 32.8 | 34.6 |  | 0.04 | 107 | 69.3 | 1 |  |  | 8.5 | 36.1 |  | 47.7 | 33.8 | 519.1 | 98 | 0.4 | 24.7
| 2.5783 | 3 | 2505 | 127.3 | 59.9 | 52.4 | 30.6 | 32.8 | 34.6 |  | 0.04 | 107 | 69.8 | 1 |  |  | 8.49 | 36.1 |  | 47.7 | 33.8 | 519.2 | 97.9 | 0.4 | 24.7
| 2.5786 | 3 | 2499 | 128.6 | 59.9 | 52.4 | 30.6 | 32.9 | 34.6 |  | 0.04 | 107 | 69.3 | 1 |  |  | 8.48 | 36.1 |  | 47.7 | 33.8 | 518.8 | 97.9 | 0.4 | 24.7
| 2.5789 | 3 | 2503 | 128.1 | 59.9 | 52.4 | 30.6 | 32.9 | 34.7 |  | 0.04 | 107 | 69.3 | 1 |  |  | 8.46 | 36.1 |  | 47.7 | 33.8 | 519.3 | 97.7 | 0.4 | 24.7
| 2.5791 | 3 | 2501 | 127.8 | 60 | 52.5 | 30.6 | 32.9 | 34.7 |  | 0.04 | 107 | 69.3 | 1 |  |  | 8.49 | 36.1 |  | 47.7 | 33.9 | 519 | 97.6 | 0.4 | 24.7
| 2.5794 | 3 | 2501 | 128.3 | 60 | 52.5 | 30.6 | 32.9 | 34.7 |  | 0.04 | 107 | 70.3 | 1 |  |  | 8.52 | 36.1 |  | 47.7 | 33.9 | 518.6 | 97.6 | 0.4 | 24.7
| 2.5797 | 3 | 2501 | 128.6 | 60 | 52.5 | 30.6 | 32.9 | 34.7 |  | 0.04 | 107 | 69.8 | 1 |  |  | 8.5 | 36.1 |  | 47.7 | 33.9 | 518.7 | 97.8 | 0.4 | 24.7
| 2.58 | 3 | 2503 | 127.7 | 60 | 52.6 | 30.6 | 32.9 | 34.7 |  | 0.04 | 107 | 69.3 | 1 |  |  | 8.48 | 36.1 |  | 47.8 | 33.9 | 518.6 | 97.9 | 0.4 | 24.8
| 2.5802 | 3 | 2498 | 128 | 60.1 | 52.6 | 30.6 | 32.9 | 34.8 |  | 0.04 | 107 | 69.3 | 1 |  |  | 8.47 | 36.1 |  | 47.8 | 33.9 | 518.5 | 98 | 0.4 | 24.8
| 2.5805 | 3 | 2501 | 128.4 | 60.1 | 52.6 | 30.7 | 33 | 34.8 |  | 0.04 | 107 | 69.3 | 1 |  |  | 8.48 | 36.1 |  | 47.8 | 34 | 518.5 | 98 | 0.4 | 24.8
| 2.5808 | 3 | 2501 | 128.8 | 60.2 | 52.7 | 30.7 | 32.9 | 34.9 |  | 0.03 | 107 | 69.3 | 1 |  |  | 8.5 | 36.1 |  | 47.8 | 34 | 518.7 | 98 | 0.4 | 24.8
| 2.5811 | 3 | 2503 | 127.8 | 60.2 | 52.7 | 30.7 | 32.9 | 34.9 |  | 0.04 | 107 | 68.8 | 1 |  |  | 8.52 | 36.1 |  | 47.8 | 34 | 518.4 | 97.8 | 0.4 | 24.8
| 2.5814 | 3 | 2501 | 127.6 | 60.2 | 52.7 | 30.7 | 33.1 | 34.9 |  | 0.04 | 107 | 69.3 | 1 |  |  | 8.53 | 36.1 |  | 47.8 | 34.1 | 518.3 | 97.8 | 0.4 | 24.8
| 2.5816 | 3 | 2500 | 127.9 | 60.2 | 52.8 | 30.7 | 33 | 35 |  | 0.04 | 107 | 69.3 | 1 |  |  | 8.5 | 36.1 |  | 47.8 | 34.1 | 518.3 | 97.8 | 0.4 | 24.8
| 2.5819 | 3 | 2503 | 128 | 60.2 | 52.8 | 30.7 | 33.1 | 35.1 |  | 0.04 | 107 | 69.8 | 1 |  |  | 8.52 | 36.1 |  | 47.8 | 34.1 | 518.2 | 97.8 | 0.4 | 24.8
| 2.5822 | 3 | 2499 | 128 | 60.2 | 52.8 | 30.7 | 33.1 | 35.1 |  | 0.04 | 107 | 69.3 | 1 |  |  | 8.51 | 36.1 |  | 47.8 | 34.1 | 518 | 98.1 | 0.4 | 24.8
| 2.5825 | 3 | 2504 | 127.3 | 60.3 | 52.8 | 30.7 | 33.1 | 35.1 |  | 0.04 | 107 | 69.3 | 1 |  |  | 8.52 | 36.1 |  | 47.8 | 34.1 | 518.3 | 98.2 | 0.4 | 24.8
| 2.5827 | 3 | 2501 | 128.4 | 60.3 | 52.8 | 30.7 | 33.1 | 35.2 |  | 0.04 | 107 | 69.3 | 1 |  |  | 8.5 | 36.1 |  | 47.8 | 34.1 | 517.9 | 98.1 | 0.4 | 24.8
| 2.583 | 3 | 2500 | 128.5 | 60.3 | 52.8 | 30.7 | 33.1 | 35.2 |  | 0.04 | 107 | 69.3 | 1 |  |  | 8.49 | 36.1 |  | 47.8 | 34.2 | 517.8 | 98.1 | 0.4 | 24.8
| 2.5833 | 3 | 2502 | 127.9 | 60.3 | 52.9 | 30.7 | 33.1 | 35.2 |  | 0.04 | 107 | 69.8 | 1 |  |  | 8.49 | 36.1 |  | 47.9 | 34.2 | 517.8 | 98.1 | 0.4 | 24.8
| 2.5836 | 3 | 2500 | 127.6 | 60.3 | 52.8 | 30.7 | 33.1 | 35.3 |  | 0.04 | 107 | 69.3 | 1 |  |  | 8.52 | 36.1 |  | 47.9 | 34.2 | 517.4 | 97.9 | 0.4 | 24.8
| 2.5839 | 3 | 2504 | 128.6 | 60.4 | 52.8 | 30.7 | 33.1 | 35.3 |  | 0.04 | 107 | 69.3 | 1 |  |  | 8.52 | 36.1 |  | 47.9 | 34.2 | 517.8 | 97.8 | 0.4 | 24.8
| 2.5841 | 3 | 2502 | 128.3 | 60.4 | 52.8 | 30.7 | 33.2 | 35.3 |  | 0.04 | 107 | 69.3 | 1 |  |  | 8.51 | 36.1 |  | 47.9 | 34.2 | 517.5 | 98 | 0.4 | 24.9
| 2.5844 | 3 | 2500 | 128 | 60.4 | 52.9 | 30.7 | 33.2 | 35.4 |  | 0.04 | 107 | 69.8 | 1 |  |  | 8.54 | 36.1 |  | 47.9 | 34.2 | 517.5 | 98.1 | 0.4 | 24.9
| 2.5847 | 3 | 2504 | 128.7 | 60.5 | 52.9 | 30.7 | 33.2 | 35.4 |  | 0.04 | 107 | 69.3 | 1 |  |  | 8.56 | 36.1 |  | 47.9 | 34.3 | 517.4 | 98.2 | 0.4 | 24.9
| 2.585 | 3 | 2500 | 128.6 | 60.6 | 53 | 30.7 | 33.2 | 35.5 |  | 0.04 | 107 | 68.8 | 1 |  |  | 8.55 | 36.1 |  | 47.9 | 34.3 | 517.2 | 98.3 | 0.4 | 24.9
| 2.5852 | 3 | 2502 | 127.6 | 60.6 | 53 | 30.7 | 33.3 | 35.6 |  | 0.04 | 107 | 68.8 | 1 |  |  | 8.57 | 36.1 |  | 48 | 34.3 | 517.1 | 98.2 | 0.4 | 24.9
| 2.5855 | 3 | 2501 | 128.6 | 60.6 | 53.1 | 30.7 | 33.3 | 35.6 |  | 0.04 | 107 | 69.3 | 1 |  |  | 8.59 | 36.2 |  | 48 | 34.3 | 516.9 | 98.1 | 0.4 | 24.9
| 2.5858 | 3 | 2500 | 128.4 | 60.6 | 53 | 30.7 | 33.3 | 35.6 |  | 0.04 | 107 | 69.3 | 1 |  |  | 8.55 | 36.2 |  | 48 | 34.3 | 516.8 | 98.1 | 0.4 | 24.9
| 2.5861 | 3 | 2501 | 127.8 | 60.6 | 53.1 | 30.7 | 33.3 | 35.7 |  | 0.04 | 107 | 68.8 | 1 |  |  | 8.54 | 36.2 |  | 48 | 34.4 | 516.6 | 97.9 | 0.4 | 25
| 2.5864 | 3 | 2503 | 128.7 | 60.6 | 53.1 | 30.7 | 33.3 | 35.7 |  | 0.04 | 107 | 68.8 | 1 |  |  | 8.54 | 36.2 |  | 48 | 34.4 | 516.8 | 98 | 0.4 | 25
| 2.5866 | 3 | 2499 | 128.1 | 60.7 | 53.1 | 30.7 | 33.3 | 35.7 |  | 0.04 | 107 | 69.3 | 1 |  |  | 8.52 | 36.2 |  | 48 | 34.4 | 516.6 | 98.2 | 0.4 | 25
| 2.5869 | 3 | 2504 | 128.1 | 60.7 | 53.2 | 30.7 | 33.3 | 35.8 |  | 0.03 | 107 | 69.3 | 1 |  |  | 8.52 | 36.2 |  | 48 | 34.4 | 516.7 | 98.3 | 0.4 | 25
| 2.5872 | 3 | 2500 | 128.8 | 60.7 | 53.1 | 30.7 | 33.3 | 35.8 |  | 0.04 | 107 | 69.8 | 1 |  |  | 8.51 | 36.3 |  | 48 | 34.4 | 516.2 | 98.3 | 0.4 | 25
| 2.5875 | 3 | 2500 | 128.4 | 60.8 | 53.1 | 30.7 | 33.4 | 35.9 |  | 0.04 | 107 | 70.3 | 1 |  |  | 8.51 | 36.3 |  | 48.1 | 34.4 | 516.1 | 98.4 | 0.4 | 25
| 2.5877 | 3 | 2504 | 128.2 | 60.8 | 53.2 | 30.8 | 33.4 | 35.9 |  | 0.04 | 107 | 69.8 | 1 |  |  | 8.52 | 36.3 |  | 48.1 | 34.4 | 516.2 | 98.2 | 0.4 | 25
| 2.588 | 3 | 2498 | 128.9 | 60.8 | 53.2 | 30.8 | 33.4 | 35.9 |  | 0.04 | 107 | 68.8 | 1 |  |  | 8.55 | 36.3 |  | 48.1 | 34.4 | 515.7 | 98.2 | 0.4 | 25.1
| 2.5883 | 3 | 2504 | 128.9 | 60.8 | 53.2 | 30.7 | 33.4 | 35.9 |  | 0.04 | 107 | 68.8 | 1 |  |  | 8.56 | 36.3 |  | 48.1 | 34.4 | 516.1 | 98 | 0.4 | 25.1
| 2.5886 | 3 | 2502 | 128.6 | 60.8 | 53.3 | 30.8 | 33.4 | 35.9 |  | 0.04 | 107 | 68.8 | 1 |  |  | 8.56 | 36.3 |  | 48.1 | 34.5 | 516.2 | 98.1 | 0.4 | 25.1
| 2.5889 | 3 | 2500 | 128.7 | 60.9 | 53.3 | 30.8 | 33.4 | 36 |  | 0.04 | 107 | 68.8 | 1 |  |  | 8.55 | 36.3 |  | 48.1 | 34.5 | 516 | 98.3 | 0.4 | 25.1
| 2.5891 | 3 | 2503 | 128.4 | 60.9 | 53.3 | 30.8 | 33.4 | 36 |  | 0.04 | 107 | 69.3 | 1 |  |  | 8.55 | 36.3 |  | 48.1 | 34.5 | 515.8 | 98.4 | 0.4 | 25.1
| 2.5894 | 3 | 2501 | 128.1 | 60.9 | 53.3 | 30.8 | 33.5 | 36.1 |  | 0.04 | 107 | 69.3 | 1 |  |  | 8.55 | 36.3 |  | 48.1 | 34.5 | 515.7 | 98.5 | 0.4 | 25.1
| 2.5897 | 3 | 2501 | 128.8 | 60.9 | 53.3 | 30.8 | 33.4 | 36.1 |  | 0.04 | 107 | 69.8 | 1 |  |  | 8.55 | 36.3 |  | 48.2 | 34.5 | 515.7 | 98.4 | 0.4 | 25.1
| 2.59 | 3 | 2501 | 129.1 | 61 | 53.3 | 30.8 | 33.5 | 36.1 |  | 0.04 | 107 | 68.8 | 1 |  |  | 8.54 | 36.3 |  | 48.2 | 34.6 | 515.8 | 98.4 | 0.4 | 25.1
| 2.5902 | 3 | 2501 | 128 | 61 | 53.3 | 30.8 | 33.6 | 36.2 |  | 0.04 | 107 | 68.8 | 1 |  |  | 8.52 | 36.3 |  | 48.2 | 34.6 | 515.6 | 98.3 | 0.4 | 25.1
| 2.5905 | 3 | 2502 | 127.7 | 61.1 | 53.4 | 30.8 | 33.5 | 36.2 |  | 0.04 | 107 | 68.3 | 1 |  |  | 8.54 | 36.3 |  | 48.2 | 34.6 | 515.7 | 98.1 | 0.4 | 25.1
| 2.5908 | 3 | 2502 | 128.4 | 61.1 | 53.4 | 30.8 | 33.4 | 36.2 |  | 0.04 | 106.9 | 68.8 | 1 |  |  | 8.54 | 36.2 |  | 48.2 | 34.6 | 515.6 | 98.1 | 0.4 | 25
| 2.5911 | 3 | 2501 | 128.4 | 61.1 | 53.4 | 30.8 | 33.5 | 36.3 |  | 0.04 | 107 | 69.3 | 1 |  |  | 8.56 | 36.2 |  | 48.2 | 34.6 | 515.7 | 98.3 | 0.4 | 25.1
| 2.5914 | 3 | 2502 | 128.5 | 61.1 | 53.4 | 30.8 | 33.6 | 36.3 |  | 0.04 | 107 | 69.3 | 1 |  |  | 8.59 | 36.2 |  | 48.2 | 34.6 | 515.5 | 98.5 | 0.4 | 25.1
| 2.5916 | 3 | 2499 | 129.2 | 61.2 | 53.4 | 30.8 | 33.6 | 36.3 |  | 0.04 | 107 | 68.8 | 1 |  |  | 8.58 | 36.2 |  | 48.2 | 34.6 | 515.1 | 98.6 | 0.4 | 25.1
| 2.5919 | 3 | 2503 | 128.9 | 61.1 | 53.4 | 30.8 | 33.6 | 36.3 |  | 0.04 | 107 | 69.8 | 1 |  |  | 8.56 | 36.2 |  | 48.2 | 34.6 | 515.1 | 98.6 | 0.4 | 25.2
| 2.5922 | 3 | 2502 | 127.9 | 61.2 | 53.4 | 30.8 | 33.6 | 36.3 |  | 0.04 | 107 | 69.8 | 1 |  |  | 8.57 | 36.2 |  | 48.2 | 34.6 | 515.1 | 98.5 | 0.4 | 25.2
| 2.5925 | 3 | 2501 | 128.2 | 61.2 | 53.5 | 30.8 | 33.6 | 36.4 |  | 0.04 | 107 | 69.8 | 1 |  |  | 8.56 | 36.2 |  | 48.2 | 34.6 | 515 | 98.4 | 0.4 | 25.2
| 2.5927 | 3 | 2501 | 128.6 | 61.2 | 53.5 | 30.8 | 33.7 | 36.4 |  | 0.04 | 107 | 69.3 | 1 |  |  | 8.56 | 36.2 |  | 48.2 | 34.7 | 514.8 | 98.3 | 0.4 | 25.1
| 2.593 | 3 | 2501 | 128.5 | 61.2 | 53.5 | 30.8 | 33.7 | 36.6 |  | 0.04 | 107 | 69.3 | 1 |  |  | 8.56 | 36.2 |  | 48.2 | 34.7 | 515 | 98.2 | 0.4 | 25.1
| 2.5933 | 3 | 2504 | 128.7 | 61.2 | 53.5 | 30.9 | 33.7 | 36.6 |  | 0.04 | 107 | 69.3 | 1 |  |  | 8.56 | 36.2 |  | 48.2 | 34.7 | 514.8 | 98.4 | 0.4 | 25.2
| 2.5936 | 3 | 2499 | 128.7 | 61.3 | 53.6 | 30.9 | 33.7 | 36.6 |  | 0.04 | 107 | 68.3 | 1 |  |  | 8.55 | 36.3 |  | 48.2 | 34.7 | 514.5 | 98.6 | 0.4 | 25.2
| 2.5939 | 3 | 2502 | 128.8 | 61.2 | 53.5 | 30.9 | 33.7 | 36.6 |  | 0.04 | 107 | 70.3 | 1 |  |  | 8.53 | 36.3 |  | 48.2 | 34.7 | 514.8 | 98.7 | 0.4 | 25.2
| 2.5941 | 3 | 2501 | 128.3 | 61.3 | 53.6 | 30.9 | 33.7 | 36.7 |  | 0.04 | 107 | 69.3 | 1 |  |  | 8.53 | 36.3 |  | 48.3 | 34.7 | 514.3 | 98.6 | 0.4 | 25.2
| 2.5944 | 3 | 2501 | 128.8 | 61.3 | 53.6 | 30.9 | 33.7 | 36.7 |  | 0.04 | 107 | 69.3 | 1 |  |  | 8.53 | 36.3 |  | 48.3 | 34.7 | 514.4 | 98.6 | 0.4 | 25.2
| 2.5947 | 3 | 2502 | 127.7 | 61.3 | 53.6 | 30.9 | 33.7 | 36.7 |  | 0.04 | 107 | 69.8 | 1 |  |  | 8.57 | 36.2 |  | 48.3 | 34.7 | 514.1 | 98.5 | 0.4 | 25.2
| 2.595 | 3 | 2500 | 129.1 | 61.3 | 53.6 | 30.9 | 33.7 | 36.8 |  | 0.04 | 107 | 69.8 | 1 |  |  | 8.6 | 36.2 |  | 48.2 | 34.7 | 513.8 | 98.3 | 0.4 | 25.2
| 2.5952 | 3 | 2502 | 128.6 | 61.4 | 53.6 | 30.9 | 33.8 | 36.8 |  | 0.04 | 107 | 68.8 | 1 |  |  | 8.6 | 36.2 |  | 48.2 | 34.7 | 514.1 | 98.3 | 0.4 | 25.2
| 2.5955 | 3 | 2502 | 128.2 | 61.4 | 53.7 | 30.9 | 33.8 | 36.9 |  | 0.04 | 107 | 68.8 | 1 |  |  | 8.58 | 36.2 |  | 48.1 | 34.7 | 514.3 | 98.4 | 0.4 | 25.2
| 2.5958 | 3 | 2502 | 128.5 | 61.3 | 53.7 | 30.9 | 33.7 | 36.9 |  | 0.04 | 107 | 68.8 | 1 |  |  | 8.6 | 36.1 |  | 48.1 | 34.6 | 513.9 | 98.5 | 0.4 | 25.1
| 2.5961 | 3 | 2500 | 128 | 61.5 | 53.8 | 30.9 | 33.8 | 36.9 |  | 0.04 | 107 | 68.8 | 1 |  |  | 8.6 | 36.2 |  | 48.2 | 34.7 | 513.7 | 98.7 | 0.4 | 25.1
| 2.5964 | 3 | 2501 | 128.7 | 61.5 | 53.8 | 30.9 | 33.8 | 36.9 |  | 0.04 | 107 | 69.3 | 1 |  |  | 8.59 | 36.2 |  | 48.2 | 34.7 | 513.9 | 98.8 | 0.4 | 25.2
| 2.5966 | 3 | 2501 | 128.6 | 61.6 | 53.8 | 30.9 | 33.9 | 37 |  | 0.04 | 107 | 69.3 | 1 |  |  | 8.59 | 36.2 |  | 48.2 | 34.7 | 513.6 | 98.7 | 0.4 | 25.2
| 2.5969 | 3 | 2502 | 129 | 61.6 | 53.7 | 30.9 | 33.9 | 37.1 |  | 0.04 | 107 | 69.3 | 1 |  |  | 8.63 | 36.2 |  | 48.2 | 34.7 | 513.8 | 98.6 | 0.4 | 25.2
| 2.5972 | 3 | 2501 | 128.3 | 61.6 | 53.8 | 30.9 | 33.9 | 37.1 |  | 0.04 | 107 | 69.3 | 1 |  |  | 8.62 | 36.2 |  | 48.2 | 34.7 | 513.6 | 98.5 | 0.4 | 25.2
| 2.5975 | 3 | 2501 | 128 | 61.6 | 53.9 | 30.9 | 33.9 | 37.1 |  | 0.04 | 107 | 69.3 | 1 |  |  | 8.59 | 36.2 |  | 48.2 | 34.7 | 513.3 | 98.4 | 0.4 | 25.2
| 2.5977 | 3 | 2501 | 128.5 | 61.7 | 53.8 | 30.9 | 33.9 | 37.2 |  | 0.04 | 107 | 69.8 | 1 |  |  | 8.59 | 36.2 |  | 48.2 | 34.7 | 513.5 | 98.4 | 0.4 | 25.2
| 2.598 | 3 | 2503 | 129.2 | 61.7 | 53.9 | 30.9 | 33.9 | 37.2 |  | 0.04 | 107 | 69.3 | 1 |  |  | 8.58 | 36.2 |  | 48.2 | 34.8 | 513.2 | 98.5 | 0.4 | 25.2
| 2.5983 | 3 | 2499 | 128.3 | 61.7 | 53.9 | 30.9 | 33.9 | 37.2 |  | 0.04 | 107 | 69.3 | 1 |  |  | 8.56 | 36.2 |  | 48.2 | 34.7 | 513.1 | 98.7 | 0.4 | 25.2
| 2.5986 | 3 | 2503 | 128.6 | 61.7 | 53.9 | 30.9 | 34 | 37.3 |  | 0.04 | 107 | 69.3 | 1 |  |  | 8.58 | 36.2 |  | 48.2 | 34.8 | 513.2 | 98.7 | 0.4 | 25.2
| 2.5989 | 3 | 2501 | 128.6 | 61.8 | 53.8 | 30.9 | 34 | 37.3 |  | 0.04 | 107 | 69.3 | 1 |  |  | 8.6 | 36.2 |  | 48.2 | 34.8 | 512.9 | 98.7 | 0.4 | 25.2
| 2.5991 | 3 | 2500 | 128.5 | 61.8 | 53.9 | 30.9 | 34 | 37.4 |  | 0.04 | 107.1 | 70.3 | 1 |  |  | 8.56 | 36.2 |  | 48.2 | 34.8 | 512.8 | 98.7 | 0.4 | 25.2
| 2.5994 | 3 | 2501 | 128.2 | 61.8 | 53.9 | 31 | 34 | 37.4 |  | 0.04 | 107 | 69.3 | 1 |  |  | 8.54 | 36.2 |  | 48.1 | 34.8 | 513.2 | 98.6 | 0.4 | 25.2
| 2.5997 | 3 | 2502 | 128.9 | 61.8 | 53.9 | 31 | 34.1 | 37.4 |  | 0.04 | 107.1 | 69.3 | 1 |  |  | 8.58 | 36.2 |  | 48.1 | 34.8 | 512.9 | 98.4 | 0.4 | 25.2
| 2.6 | 3 | 2499 | 128.7 | 61.9 | 54 | 31 | 34.1 | 37.4 |  | 0.04 | 107 | 68.8 | 1 |  |  | 8.59 | 36.3 |  | 48.1 | 34.8 | 512.9 | 98.4 | 0.4 | 25.2
| 2.6002 | 3 | 2502 | 128.7 | 61.9 | 54.1 | 31 | 34.1 | 37.4 |  | 0.04 | 107 | 68.8 | 1 |  |  | 8.56 | 36.3 |  | 48.1 | 34.8 | 512.7 | 98.5 | 0.4 | 25.2
| 2.6005 | 3 | 2498 | 128.4 | 61.9 | 54.1 | 31 | 34.1 | 37.5 |  | 0.04 | 107 | 69.8 | 1 |  |  | 8.58 | 36.3 |  | 47.9 | 34.8 | 512.8 | 98.6 | 0.4 | 25.2
| 2.6008 | 3 | 2503 | 128.8 | 61.9 | 54.1 | 31 | 34.1 | 37.6 |  | 0.04 | 107 | 68.8 | 1 |  |  | 8.57 | 36.3 |  | 47.7 | 34.9 | 512.7 | 98.8 | 0.4 | 25.2
| 2.6011 | 3 | 2502 | 128.4 | 61.9 | 54.1 | 31 | 34.1 | 37.6 |  | 0.04 | 107 | 68.8 | 0.99 |  |  | 8.59 | 36.3 |  | 47.6 | 34.9 | 512.8 | 98.9 | 0.4 | 25.1
| 2.6014 | 3 | 2501 | 127.9 | 62 | 54.1 | 31 | 34.2 | 37.6 |  | 0.04 | 107 | 69.8 | 1 |  |  | 8.61 | 36.3 |  | 47.4 | 34.9 | 512.6 | 99 | 0.4 | 25.1
| 2.6016 | 3 | 2498 | 128.8 | 62 | 54.1 | 31 | 34.2 | 37.6 |  | 0.05 | 107 | 69.3 | 1 |  |  | 8.6 | 36.3 |  | 47.3 | 34.9 | 512.5 | 99 | 0.4 | 25.2
| 2.6019 | 3 | 2503 | 129.1 | 62.1 | 54 | 31.1 | 34.2 | 37.6 |  | 0.04 | 107 | 68.8 | 1 |  |  | 8.55 | 36.3 |  | 47.2 | 34.9 | 512.7 | 98.9 | 0.4 | 25.2
| 2.6022 | 3 | 2500 | 129.2 | 62.1 | 54.1 | 31.1 | 34.2 | 37.7 |  | 0.05 | 107 | 68.8 | 1 |  |  | 8.56 | 36.3 |  | 47.1 | 34.9 | 512.2 | 98.7 | 0.4 | 25.2
| 2.6025 | 3 | 2503 | 128.6 | 62.1 | 54.1 | 31.1 | 34.2 | 37.7 |  | 0.05 | 107 | 68.8 | 0.99 |  |  | 8.58 | 36.3 |  | 46.8 | 35 | 512.2 | 98.8 | 0.4 | 25.2
| 2.6027 | 3 | 2498 | 128.5 | 62.2 | 54.1 | 31.1 | 34.2 | 37.8 |  | 0.04 | 107 | 69.3 | 1 |  |  | 8.59 | 36.3 |  | 46.4 | 35.1 | 512.1 | 98.9 | 0.4 | 25.2
| 2.603 | 3 | 2500 | 129.1 | 62.2 | 54.2 | 31.1 | 34.3 | 37.8 |  | 0.05 | 107 | 68.8 | 1 |  |  | 8.53 | 36.3 |  | 46.1 | 35.1 | 511.8 | 98.9 | 0.4 | 25.2
| 2.6033 | 3 | 2501 | 128.8 | 62.3 | 54.2 | 31.1 | 34.3 | 37.8 |  | 0.05 | 107 | 68.8 | 1 |  |  | 8.53 | 36.3 |  | 45.8 | 35.1 | 512 | 99 | 0.4 | 25.1
| 2.6036 | 3 | 2502 | 126 | 62.3 | 54.3 | 31.1 | 34.3 | 37.9 |  | 0.05 | 107 | 69.3 | 1 |  |  | 8.54 | 36.3 |  | 45.7 | 35.1 | 512.1 | 99 | 0.4 | 25.1
| 2.6039 | 3 | 2501 | 125.5 | 62.3 | 54.3 | 31.1 | 34.3 | 37.9 |  | 0.04 | 107 | 69.3 | 1 |  |  | 8.52 | 36.3 |  | 45.7 | 35.1 | 511.6 | 99 | 0.4 | 25.1
| 2.6041 | 3 | 2500 | 127.1 | 62.3 | 54.3 | 31.1 | 34.4 | 37.9 |  | 0.04 | 107 | 68.8 | 1 |  |  | 8.53 | 36.3 |  | 45.8 | 35.2 | 511.6 | 98.9 | 0.4 | 25.1
| 2.6044 | 3 | 2502 | 126.4 | 62.3 | 54.3 | 31.1 | 34.4 | 38 |  | 0.04 | 107 | 69.3 | 1 |  |  | 8.59 | 36.3 |  | 45.8 | 35.2 | 511.8 | 98.8 | 0.4 | 25.1
| 2.6047 | 3 | 2502 | 126.5 | 62.3 | 54.3 | 31.1 | 34.4 | 38.1 |  | 0.04 | 107 | 69.8 | 0.99 |  |  | 8.6 | 36.3 |  | 45.9 | 35.2 | 511.4 | 98.7 | 0.4 | 25.1
| 2.605 | 3 | 2501 | 125.8 | 62.3 | 54.3 | 31.1 | 34.4 | 38.1 |  | 0.04 | 106.9 | 69.8 | 1 |  |  | 8.59 | 36.3 |  | 46.1 | 35.2 | 511.4 | 98.6 | 0.4 | 25.1
| 2.6052 | 3 | 2502 | 126.5 | 62.4 | 54.4 | 31.1 | 34.5 | 38.1 |  | 0.04 | 107 | 69.3 | 1 |  |  | 8.61 | 36.4 |  | 46.1 | 35.2 | 511.3 | 98.6 | 0.4 | 25.1
| 2.6055 | 3 | 2502 | 126.3 | 62.4 | 54.3 | 31.1 | 34.5 | 38.2 |  | 0.04 | 107 | 68.8 | 0.99 |  |  | 8.57 | 36.4 |  | 46.2 | 35.3 | 511.2 | 98.7 | 0.4 | 25.1
| 2.6058 | 3 | 2501 | 125.9 | 62.5 | 54.3 | 31.1 | 34.6 | 38.2 |  | 0.04 | 107 | 68.8 | 1 |  |  | 8.54 | 36.4 |  | 46.3 | 35.3 | 510.9 | 98.9 | 0.4 | 25.1
| 2.6061 | 3 | 2504 | 127.3 | 62.6 | 54.4 | 31.1 | 34.6 | 38.2 |  | 0.04 | 107 | 68.8 | 1 |  |  | 8.56 | 36.4 |  | 46.3 | 35.3 | 510.9 | 98.9 | 0.4 | 25.1
| 2.6064 | 3 | 2501 | 126.3 | 62.6 | 54.4 | 31.1 | 34.6 | 38.2 |  | 0.04 | 107 | 69.3 | 1 |  |  | 8.58 | 36.4 |  | 46.4 | 35.3 | 511 | 98.9 | 0.4 | 25.1
| 2.6066 | 3 | 2501 | 126.8 | 62.6 | 54.4 | 31.1 | 34.6 | 38.3 |  | 0.04 | 107 | 69.8 | 1 |  |  | 8.57 | 36.4 |  | 46.5 | 35.4 | 510.9 | 98.9 | 0.4 | 25.1
| 2.6069 | 3 | 2502 | 126.7 | 62.6 | 54.4 | 31.1 | 34.7 | 38.3 |  | 0.04 | 107 | 69.3 | 1 |  |  | 8.6 | 36.4 |  | 46.6 | 35.4 | 510.8 | 98.7 | 0.4 | 25.1
| 2.6072 | 3 | 2499 | 125.9 | 62.6 | 54.4 | 31.1 | 34.7 | 38.3 |  | 0.04 | 107 | 68.8 | 1 |  |  | 8.62 | 36.4 |  | 46.6 | 35.4 | 510.4 | 98.6 | 0.4 | 25.1
| 2.6075 | 3 | 2502 | 127.3 | 62.7 | 54.4 | 31.1 | 34.7 | 38.4 |  | 0.04 | 107 | 68.8 | 1 |  |  | 8.62 | 36.4 |  | 46.7 | 35.5 | 510.5 | 98.6 | 0.4 | 25.1
| 2.6077 | 3 | 2501 | 126.8 | 62.7 | 54.4 | 31.2 | 34.8 | 38.4 |  | 0.04 | 107 | 69.3 | 1 |  |  | 8.59 | 36.4 |  | 46.8 | 35.6 | 510.1 | 98.8 | 0.4 | 25.1
| 2.608 | 3 | 2502 | 126.9 | 62.7 | 54.5 | 31.2 | 34.8 | 38.4 |  | 0.04 | 107 | 68.8 | 1 |  |  | 8.59 | 36.4 |  | 46.9 | 35.7 | 510.3 | 98.9 | 0.4 | 25.1
| 2.6083 | 3 | 2501 | 125.6 | 62.8 | 54.6 | 31.2 | 34.9 | 38.5 |  | 0.04 | 107 | 69.8 | 1 |  |  | 8.6 | 36.4 |  | 46.9 | 35.7 | 510 | 99 | 0.4 | 25.1
| 2.6086 | 3 | 2501 | 126.7 | 62.8 | 54.6 | 31.2 | 34.9 | 38.6 |  | 0.04 | 107 | 69.8 | 0.99 |  |  | 8.59 | 36.4 |  | 46.9 | 35.8 | 510.2 | 98.9 | 0.4 | 25.1
| 2.6089 | 3 | 2501 | 127.2 | 62.8 | 54.6 | 31.2 | 35 | 38.6 |  | 0.04 | 107 | 69.8 | 1 |  |  | 8.6 | 36.5 |  | 46.9 | 35.8 | 510.1 | 98.9 | 0.4 | 25.1
| 2.6091 | 3 | 2501 | 126.2 | 62.8 | 54.6 | 31.2 | 35 | 38.6 |  | 0.04 | 107 | 70.3 | 1 |  |  | 8.62 | 36.5 |  | 46.9 | 35.9 | 509.7 | 98.8 | 0.4 | 25.1
| 2.6094 | 3 | 2501 | 126.6 | 62.8 | 54.7 | 31.2 | 35.1 | 38.6 |  | 0.04 | 107 | 69.8 | 1 |  |  | 8.59 | 36.5 |  | 47 | 35.9 | 509.9 | 98.7 | 0.4 | 25.1
| 2.6097 | 3 | 2504 | 126.8 | 62.9 | 54.7 | 31.2 | 35.1 | 38.7 |  | 0.04 | 107 | 69.3 | 1 |  |  | 8.57 | 36.5 |  | 47 | 36 | 509.9 | 98.6 | 0.4 | 25.1
| 2.61 | 3 | 2501 | 126.7 | 62.9 | 54.7 | 31.2 | 35.2 | 38.7 |  | 0.04 | 107 | 68.8 | 0.99 |  |  | 8.59 | 36.5 |  | 47 | 36.1 | 509.5 | 98.8 | 0.4 | 25
| 2.6102 | 3 | 2502 | 126.8 | 63 | 54.7 | 31.2 | 35.2 | 38.7 |  | 0.04 | 107 | 69.8 | 1 |  |  | 8.61 | 36.5 |  | 47.1 | 36.1 | 509.6 | 98.9 | 0.4 | 25
| 2.6105 | 3 | 2501 | 126.4 | 63.1 | 54.8 | 31.2 | 35.3 | 38.8 |  | 0.04 | 107 | 69.3 | 1 |  |  | 8.61 | 36.5 |  | 47.1 | 36.2 | 509.3 | 99 | 0.4 | 25
| 2.6108 | 3 | 2501 | 127.2 | 63.1 | 54.8 | 31.2 | 35.3 | 38.8 |  | 0.04 | 107 | 69.8 | 1 |  |  | 8.58 | 36.5 |  | 47.1 | 36.2 | 509.2 | 98.9 | 0.4 | 25
| 2.6111 | 3 | 2503 | 127.9 | 63.1 | 54.9 | 31.2 | 35.3 | 38.8 |  | 0.04 | 107 | 70.3 | 1 |  |  | 8.55 | 36.5 |  | 47.2 | 36.3 | 509.3 | 98.9 | 0.4 | 25
| 2.6114 | 3 | 2500 | 130.2 | 63.2 | 54.8 | 31.2 | 35.4 | 38.8 |  | 0.04 | 107 | 69.8 | 1 |  |  | 8.57 | 36.5 |  | 47.1 | 36.3 | 508.9 | 98.8 | 0.4 | 25
| 2.6116 | 3 | 2502 | 129.3 | 63.2 | 54.9 | 31.2 | 35.4 | 38.9 |  | 0.04 | 107 | 69.3 | 1 |  |  | 8.6 | 36.5 |  | 47.1 | 36.3 | 509.1 | 98.7 | 0.4 | 25
| 2.6119 | 3 | 2502 | 128.9 | 63.2 | 54.9 | 31.2 | 35.3 | 38.9 |  | 0.04 | 107 | 69.3 | 0.99 |  |  | 8.61 | 36.5 |  | 47.1 | 36.3 | 509.2 | 98.7 | 0.4 | 25
| 2.6122 | 3 | 2502 | 129.1 | 63.3 | 54.9 | 31.2 | 35.3 | 38.9 |  | 0.04 | 107 | 69.3 | 0.99 |  |  | 8.59 | 36.5 |  | 47.1 | 36.4 | 509 | 98.9 | 0.4 | 25
| 2.6125 | 3 | 2501 | 129.8 | 63.3 | 55 | 31.2 | 35.3 | 39.1 |  | 0.04 | 107 | 69.3 | 1 |  |  | 8.64 | 36.5 |  | 47 | 36.4 | 508.8 | 99 | 0.4 | 24.9
| 2.6127 | 3 | 2503 | 128.9 | 63.3 | 55 | 31.2 | 35.3 | 39.1 |  | 0.04 | 107 | 69.3 | 0.99 |  |  | 8.62 | 36.5 |  | 47 | 36.4 | 508.7 | 99.1 | 0.4 | 24.9
| 2.613 | 3 | 2499 | 129.3 | 63.3 | 55 | 31.3 | 35.3 | 39.1 |  | 0.04 | 107 | 68.8 | 1 |  |  | 8.56 | 36.5 |  | 47 | 36.4 | 508.4 | 99.1 | 0.4 | 24.9
| 2.6133 | 3 | 2503 | 128.4 | 63.4 | 55 | 31.2 | 35.3 | 39.1 |  | 0.04 | 107 | 69.8 | 1 |  |  | 8.56 | 36.6 |  | 47 | 36.4 | 508.5 | 99 | 0.4 | 24.9
| 2.6136 | 3 | 2502 | 129.6 | 63.4 | 55.1 | 31.2 | 35.3 | 39.1 |  | 0.04 | 107 | 69.3 | 0.99 |  |  | 8.57 | 36.6 |  | 47 | 36.4 | 508.2 | 98.9 | 0.4 | 24.9
| 2.6139 | 3 | 2501 | 129.2 | 63.4 | 55.1 | 31.2 | 35.3 | 39.2 |  | 0.04 | 107 | 69.8 | 1 |  |  | 8.6 | 36.6 |  | 47 | 36.4 | 508.1 | 98.7 | 0.4 | 24.9
| 2.6141 | 3 | 2501 | 129.3 | 63.4 | 55.1 | 31.3 | 35.3 | 39.2 |  | 0.04 | 107 | 69.3 | 1 |  |  | 8.61 | 36.6 |  | 47.1 | 36.4 | 507.9 | 98.7 | 0.4 | 24.9
| 2.6144 | 3 | 2502 | 129.2 | 63.5 | 55.1 | 31.3 | 35.3 | 39.3 |  | 0.04 | 107 | 69.3 | 1 |  |  | 8.61 | 36.6 |  | 47.1 | 36.5 | 508 | 98.8 | 0.4 | 24.8
| 2.6147 | 3 | 2503 | 129.3 | 63.5 | 55.2 | 31.3 | 35.3 | 39.3 |  | 0.04 | 107 | 69.3 | 1 |  |  | 8.62 | 36.6 |  | 47.1 | 36.5 | 508.1 | 99 | 0.4 | 24.8
| 2.615 | 3 | 2501 | 129 | 63.6 | 55.2 | 31.3 | 35.3 | 39.3 |  | 0.04 | 107 | 69.3 | 0.99 |  |  | 8.63 | 36.6 |  | 47.1 | 36.5 | 508 | 99.1 | 0.4 | 24.8
| 2.6152 | 3 | 2501 | 129.6 | 63.6 | 55.2 | 31.3 | 35.2 | 39.4 |  | 0.04 | 107 | 69.3 | 1 |  |  | 8.64 | 36.6 |  | 47.1 | 36.5 | 507.9 | 99 | 0.4 | 24.8
| 2.6155 | 3 | 2503 | 129.3 | 63.7 | 55.3 | 31.3 | 35.2 | 39.4 |  | 0.04 | 107 | 69.8 | 1 |  |  | 8.64 | 36.6 |  | 47.1 | 36.5 | 507.9 | 98.9 | 0.4 | 24.8
| 2.6158 | 3 | 2501 | 129.1 | 63.6 | 55.4 | 31.3 | 35.2 | 39.4 |  | 0.04 | 107 | 69.8 | 1 |  |  | 8.61 | 36.6 |  | 47.1 | 36.5 | 507.6 | 98.8 | 0.4 | 24.8
| 2.6161 | 3 | 2502 | 129.4 | 63.7 | 55.4 | 31.3 | 35.2 | 39.5 |  | 0.04 | 107 | 69.8 | 0.99 |  |  | 8.62 | 36.6 |  | 47.1 | 36.4 | 507.7 | 98.7 | 0.4 | 24.8
| 2.6164 | 3 | 2501 | 129.3 | 63.7 | 55.3 | 31.3 | 35.2 | 39.5 |  | 0.04 | 107 | 69.3 | 1 |  |  | 8.6 | 36.6 |  | 47.1 | 36.4 | 507.5 | 98.7 | 0.4 | 24.8
| 2.6166 | 3 | 2501 | 129.6 | 63.7 | 55.4 | 31.3 | 35.2 | 39.5 |  | 0.04 | 107 | 69.3 | 1 |  |  | 8.58 | 36.6 |  | 47.2 | 36.4 | 507.2 | 98.9 | 0.4 | 24.9
| 2.6169 | 3 | 2501 | 129.3 | 63.8 | 55.4 | 31.3 | 35.2 | 39.6 |  | 0.04 | 107 | 70.3 | 1 |  |  | 8.63 | 36.6 |  | 47.2 | 36.4 | 507.2 | 99 | 0.4 | 24.9
| 2.6172 | 3 | 2503 | 129.4 | 63.8 | 55.3 | 31.3 | 35.1 | 39.4 |  | 0.04 | 107 | 69.8 | 1 |  |  | 8.65 | 36.6 |  | 47.2 | 36.4 | 507.2 | 99.1 | 0.4 | 24.9
| 2.6175 | 3 | 2501 | 129.8 | 63.9 | 55.5 | 31.3 | 35.1 | 39.6 |  | 0.04 | 107 | 68.8 | 0.99 |  |  | 8.62 | 36.6 |  | 47.2 | 36.4 | 507.1 | 99 | 0.4 | 24.9
| 2.6177 | 3 | 2501 | 128.9 | 63.9 | 55.6 | 31.3 | 35.1 | 39.7 |  | 0.04 | 107 | 69.8 | 1 |  |  | 8.57 | 36.6 |  | 47.3 | 36.3 | 507.1 | 99 | 0.4 | 24.9
| 2.618 | 3 | 2502 | 128.9 | 63.9 | 55.4 | 31.3 | 35 | 39.7 |  | 0.04 | 107 | 69.8 | 1 |  |  | 8.55 | 36.6 |  | 47.3 | 36.3 | 506.8 | 98.8 | 0.4 | 24.8
| 2.6183 | 3 | 2501 | 129.8 | 63.9 | 55.6 | 31.3 | 34.9 | 39.7 |  | 0.04 | 107 | 68.8 | 1 |  |  | 8.58 | 36.6 |  | 47.3 | 36.3 | 506.9 | 98.7 | 0.4 | 24.8
| 2.6186 | 3 | 2503 | 125.7 | 64 | 55.6 | 31.3 | 34.9 | 39.7 |  | 0.04 | 107 | 68.8 | 1 |  |  | 8.58 | 36.6 |  | 47.3 | 36.2 | 506.8 | 98.7 | 0.4 | 24.8
| 2.6189 | 3 | 2500 | 127.2 | 64 | 55.6 | 31.3 | 34.9 | 39.8 |  | 0.04 | 107 | 68.8 | 0.99 |  |  | 8.58 | 36.6 |  | 47.3 | 36.1 | 506.7 | 98.9 | 0.4 | 24.8
| 2.6191 | 3 | 2502 | 127.5 | 64 | 55.7 | 31.3 | 34.8 | 39.8 |  | 0.04 | 107 | 68.8 | 1 |  |  | 8.64 | 36.6 |  | 47.2 | 36.1 | 506.6 | 99 | 0.4 | 24.8
| 2.6194 | 3 | 2503 | 127 | 64.1 | 55.7 | 31.3 | 34.7 | 39.8 |  | 0.04 | 107 | 68.8 | 1 |  |  | 8.64 | 36.6 |  | 47.1 | 36 | 506.6 | 99.1 | 0.4 | 24.8
| 2.6197 | 3 | 2501 | 127 | 64.1 | 55.8 | 31.3 | 34.7 | 39.8 |  | 0.04 | 107 | 69.3 | 0.99 |  |  | 8.63 | 36.6 |  | 47 | 35.9 | 506.4 | 99.1 | 0.4 | 24.8
| 2.62 | 3 | 2501 | 127.1 | 64.2 | 55.8 | 31.4 | 34.6 | 39.9 |  | 0.04 | 107 | 69.8 | 1 |  |  | 8.6 | 36.6 |  | 46.9 | 35.9 | 506.1 | 99 | 0.4 | 24.8
| 2.6202 | 3 | 2502 | 126.8 | 64.2 | 55.8 | 31.4 | 34.6 | 39.9 |  | 0.04 | 107 | 69.8 | 1 |  |  | 8.6 | 36.6 |  | 46.9 | 35.8 | 506.2 | 98.9 | 0.4 | 24.8
| 2.6205 | 3 | 2501 | 127.2 | 64.2 | 55.7 | 31.4 | 34.6 | 40 |  | 0.04 | 107 | 69.8 | 1 |  |  | 8.6 | 36.6 |  | 46.9 | 35.8 | 506.2 | 98.8 | 0.4 | 24.8
| 2.6208 | 3 | 2500 | 126.5 | 64.2 | 55.8 | 31.4 | 34.5 | 40.1 |  | 0.04 | 107 | 69.8 | 1 |  |  | 8.61 | 36.6 |  | 46.9 | 35.7 | 506 | 98.8 | 0.4 | 24.8
| 2.6211 | 3 | 2502 | 127.4 | 64.2 | 55.9 | 31.4 | 34.4 | 40.1 |  | 0.04 | 107 | 69.8 | 1 |  |  | 8.64 | 36.6 |  | 46.9 | 35.6 | 506 | 98.8 | 0.4 | 24.8
| 2.6214 | 3 | 2502 | 127 | 64.3 | 55.9 | 31.4 | 34.3 | 40.1 |  | 0.04 | 107 | 68.8 | 1 |  |  | 8.62 | 36.6 |  | 46.9 | 35.4 | 505.9 | 99 | 0.4 | 24.8
| 2.6216 | 3 | 2499 | 126.7 | 64.3 | 55.9 | 31.4 | 34.2 | 40.1 |  | 0.04 | 107 | 68.8 | 1 |  |  | 8.6 | 36.6 |  | 46.9 | 35.4 | 505.7 | 99 | 0.4 | 24.8
| 2.6219 | 3 | 2501 | 128.1 | 64.3 | 55.9 | 31.4 | 34.2 | 40.2 |  | 0.04 | 107 | 68.8 | 1 |  |  | 8.58 | 36.6 |  | 46.9 | 35.3 | 505.6 | 99 | 0.4 | 24.8
| 2.6222 | 3 | 2502 | 127.3 | 64.4 | 56 | 31.4 | 34.1 | 40.2 |  | 0.04 | 107 | 69.3 | 0.99 |  |  | 8.6 | 36.6 |  | 46.9 | 35.2 | 505.6 | 99 | 0.4 | 24.8
| 2.6225 | 3 | 2501 | 127.7 | 64.4 | 56.1 | 31.4 | 34 | 40.2 |  | 0.04 | 107 | 69.3 | 1 |  |  | 8.6 | 36.6 |  | 47 | 35.1 | 505.4 | 98.9 | 0.4 | 24.8
| 2.6227 | 3 | 2501 | 127.5 | 64.5 | 56.1 | 31.4 | 34 | 40.3 |  | 0.04 | 107 | 69.3 | 1 |  |  | 8.59 | 36.6 |  | 47.1 | 34.9 | 505.3 | 98.7 | 0.4 | 24.8
| 2.623 | 3 | 2501 | 127.3 | 64.5 | 56.2 | 31.4 | 33.9 | 40.3 |  | 0.04 | 107 | 69.8 | 1 |  |  | 8.59 | 36.6 |  | 47.1 | 34.9 | 505.2 | 98.7 | 0.4 | 24.8
| 2.6233 | 3 | 2501 | 126.2 | 64.5 | 56.2 | 31.4 | 33.8 | 40.3 |  | 0.04 | 107 | 68.8 | 1 |  |  | 8.6 | 36.6 |  | 47.1 | 34.8 | 505 | 98.7 | 0.4 | 24.8
| 2.6236 | 3 | 2501 | 127.6 | 64.5 | 56.2 | 31.4 | 33.7 | 40.4 |  | 0.04 | 107 | 68.8 | 1 |  |  | 8.56 | 36.6 |  | 47.2 | 34.7 | 505.1 | 98.8 | 0.4 | 24.8
| 2.6239 | 3 | 2500 | 128 | 64.6 | 56.3 | 31.4 | 33.7 | 40.4 |  | 0.04 | 107.1 | 69.3 | 0.99 |  |  | 8.53 | 36.6 |  | 47.2 | 34.6 | 504.8 | 98.9 | 0.4 | 24.8
| 2.6241 | 3 | 2503 | 127.2 | 64.6 | 56.3 | 31.5 | 33.6 | 40.4 |  | 0.05 | 107 | 69.8 | 1 |  |  | 8.57 | 36.6 |  | 47.2 | 34.4 | 504.8 | 98.6 | 0.4 | 24.8
| 2.6244 | 3 | 2493 | 127.5 | 64.7 | 56.3 | 31.5 | 33.4 | 40.4 |  | 0.06 | 106.9 | 69.8 | 1 |  |  | 8.53 | 36.6 |  | 47.3 | 34.3 | 504.2 | 98.2 | 0.4 | 24.8
| 2.6247 | 3 | 2502 | 127.3 | 64.7 | 56.3 | 31.5 | 33.4 | 40.5 |  | 0.06 | 106.9 | 69.8 | 1 |  |  | 8.47 | 36.6 |  | 47.3 | 34.2 | 504.5 | 98 | 0.4 | 24.8
| 2.625 | 3 | 2500 | 127 | 64.7 | 56.3 | 31.5 | 33.3 | 40.6 |  | 0.06 | 106.9 | 69.3 | 1 |  |  | 8.42 | 36.6 |  | 47.3 | 34.1 | 504.4 | 97.9 | 0.4 | 24.7
| 2.6252 | 3 | 2499 | 127.5 | 64.8 | 56.4 | 31.5 | 33.3 | 40.6 |  | 0.06 | 106.9 | 68.8 | 1 |  |  | 8.44 | 36.6 |  | 47.4 | 34 | 504.4 | 97.9 | 0.4 | 24.8
| 2.6255 | 3 | 2498 | 127.1 | 64.8 | 56.4 | 31.5 | 33.2 | 40.6 |  | 0.06 | 106.9 | 68.8 | 1 |  |  | 8.46 | 36.6 |  | 47.4 | 33.9 | 504.2 | 97.8 | 0.4 | 24.7
| 2.6258 | 3 | 2501 | 127.1 | 64.9 | 56.4 | 31.5 | 33.1 | 40.6 |  | 0.06 | 106.9 | 68.8 | 1 |  |  | 8.48 | 36.6 |  | 47.4 | 33.8 | 504.2 | 97.7 | 0.4 | 24.8
| 2.6261 | 3 | 2499 | 127.7 | 64.8 | 56.4 | 31.5 | 32.9 | 40.7 |  | 0.06 | 106.9 | 69.3 | 1 |  |  | 8.48 | 36.6 |  | 47.4 | 33.7 | 504.1 | 97.7 | 0.4 | 24.7
| 2.6264 | 3 | 2499 | 127.4 | 64.9 | 56.6 | 31.5 | 32.9 | 40.7 |  | 0.06 | 106.9 | 68.8 | 1 |  |  | 8.47 | 36.6 |  | 47.4 | 33.6 | 503.8 | 97.6 | 0.4 | 24.7
| 2.6266 | 3 | 2499 | 127.8 | 64.9 | 56.6 | 31.5 | 32.8 | 40.7 |  | 0.06 | 106.9 | 68.3 | 1 |  |  | 8.46 | 36.6 |  | 47.5 | 33.4 | 503.9 | 97.6 | 0.4 | 24.7
| 2.6269 | 3 | 2498 | 127.6 | 64.9 | 56.7 | 31.6 | 32.8 | 40.8 |  | 0.06 | 106.9 | 69.3 | 1 |  |  | 8.46 | 36.6 |  | 47.6 | 33.3 | 503.6 | 97.6 | 0.4 | 24.7
| 2.6272 | 3 | 2501 | 127.9 | 65 | 56.7 | 31.6 | 32.7 | 40.8 |  | 0.06 | 106.9 | 69.3 | 1 |  |  | 8.46 | 36.6 |  | 47.6 | 33.2 | 503.8 | 97.5 | 0.4 | 24.7
| 2.6275 | 3 | 2499 | 127.4 | 64.9 | 56.7 | 31.6 | 32.6 | 40.8 |  | 0.06 | 106.9 | 69.3 | 1 |  |  | 8.45 | 36.6 |  | 47.6 | 33.2 | 503.5 | 97.5 | 0.4 | 24.7
| 2.6277 | 3 | 2500 | 127.8 | 65.1 | 56.7 | 31.6 | 32.6 | 40.9 |  | 0.06 | 106.9 | 70.3 | 1 |  |  | 8.46 | 36.6 |  | 47.6 | 33.1 | 503.4 | 97.4 | 0.4 | 24.7
| 2.628 | 3 | 2499 | 127.8 | 65.1 | 56.7 | 31.6 | 32.5 | 40.9 |  | 0.06 | 107 | 68.8 | 1 |  |  | 8.42 | 36.6 |  | 47.7 | 32.9 | 503.4 | 97.5 | 0.4 | 24.7
| 2.6283 | 3 | 2499 | 126.8 | 65.1 | 56.7 | 31.6 | 32.3 | 40.8 |  | 0.06 | 107 | 69.3 | 1 |  |  | 8.39 | 36.6 |  | 47.7 | 32.8 | 503.2 | 97.4 | 0.4 | 24.7
| 2.6286 | 3 | 2498 | 127.7 | 65.1 | 56.8 | 31.6 | 32.3 | 40.9 |  | 0.06 | 107 | 68.8 | 1 |  |  | 8.41 | 36.6 |  | 47.7 | 32.7 | 503.2 | 97.5 | 0.4 | 24.7
| 2.6289 | 3 | 2501 | 127.1 | 65.1 | 56.8 | 31.6 | 32.2 | 40.9 |  | 0.06 | 107 | 68.3 | 1 |  |  | 8.44 | 36.6 |  | 47.8 | 32.6 | 503.2 | 97.5 | 0.4 | 24.7
| 2.6291 | 3 | 2497 | 127.1 | 65.2 | 56.9 | 31.6 | 32.2 | 40.9 |  | 0.06 | 107 | 68.3 | 1 |  |  | 8.45 | 36.6 |  | 47.8 | 32.5 | 503.1 | 97.7 | 0.4 | 24.7
| 2.6294 | 3 | 2501 | 127.7 | 65.2 | 56.8 | 31.6 | 32.1 | 40.9 |  | 0.06 | 107 | 68.3 | 1 |  |  | 8.47 | 36.6 |  | 47.8 | 32.4 | 503 | 97.7 | 0.4 | 24.7
| 2.6297 | 3 | 2498 | 127.9 | 65.3 | 56.9 | 31.6 | 32 | 41 |  | 0.06 | 107 | 69.8 | 1 |  |  | 8.49 | 36.6 |  | 47.8 | 32.3 | 502.6 | 97.8 | 0.4 | 24.7
| 2.63 | 3 | 2499 | 126.5 | 65.3 | 56.9 | 31.6 | 31.9 | 41 |  | 0.06 | 107 | 69.8 | 1 |  |  | 8.49 | 36.6 |  | 47.8 | 32.2 | 502.5 | 97.8 | 0.4 | 24.7
| 2.6302 | 3 | 2498 | 127.6 | 65.4 | 57 | 31.6 | 31.8 | 41.1 |  | 0.06 | 107 | 68.8 | 1 |  |  | 8.46 | 36.6 |  | 47.9 | 32.1 | 502.5 | 97.8 | 0.4 | 24.7
| 2.6305 | 3 | 2501 | 127.9 | 65.4 | 57.1 | 31.6 | 31.8 | 41.1 |  | 0.06 | 107 | 69.8 | 1 |  |  | 8.42 | 36.6 |  | 47.9 | 31.9 | 502.5 | 97.8 | 0.4 | 24.7
| 2.6308 | 3 | 2498 | 127.4 | 65.4 | 57.1 | 31.6 | 31.8 | 41.1 |  | 0.06 | 107 | 69.8 | 1 |  |  | 8.42 | 36.6 |  | 47.9 | 31.8 | 502.4 | 97.8 | 0.4 | 24.7
| 2.6311 | 3 | 2499 | 128 | 65.4 | 57.1 | 31.6 | 31.7 | 41.2 |  | 0.06 | 107 | 69.8 | 1 |  |  | 8.45 | 36.6 |  | 47.9 | 31.8 | 502.6 | 97.8 | 0.4 | 24.7
| 2.6314 | 3 | 2499 | 127.6 | 65.4 | 57.2 | 31.6 | 31.6 | 41.2 |  | 0.06 | 107 | 69.3 | 1 |  |  | 8.45 | 36.6 |  | 48 | 31.7 | 502.2 | 97.8 | 0.4 | 24.7
| 2.6316 | 3 | 2505 | 127.2 | 65.4 | 57.2 | 31.6 | 31.5 | 41.2 |  | 0.05 | 107.1 | 69.8 | 1 |  |  | 8.49 | 36.6 |  | 48 | 31.6 | 502.4 | 98.3 | 0.4 | 24.7
| 2.6319 | 3 | 2499 | 127.9 | 65.5 | 57.2 | 31.6 | 31.4 | 41.3 |  | 0.05 | 107.1 | 69.8 | 1 |  |  | 8.53 | 36.6 |  | 48 | 31.5 | 502.2 | 98.5 | 0.4 | 24.7
| 2.6322 | 3 | 2500 | 127.5 | 65.6 | 57.2 | 31.6 | 31.4 | 41.3 |  | 0.05 | 107.2 | 68.8 | 1 |  |  | 8.52 | 36.6 |  | 48.1 | 31.4 | 501.9 | 98.5 | 0.4 | 24.7
| 2.6325 | 3 | 2501 | 127.3 | 65.6 | 57.2 | 31.6 | 31.3 | 41.3 |  | 0.05 | 107.2 | 69.3 | 1 |  |  | 8.54 | 36.6 |  | 48.1 | 31.3 | 502.1 | 98.4 | 0.4 | 24.7
| 2.6327 | 3 | 2499 | 127.7 | 65.6 | 57.3 | 31.6 | 31.3 | 41.3 |  | 0.05 | 107.2 | 68.8 | 1 |  |  | 8.55 | 36.6 |  | 48.1 | 31.2 | 501.6 | 98.5 | 0.4 | 24.7
| 2.633 | 3 | 2500 | 126.9 | 65.7 | 57.4 | 31.6 | 31.2 | 41.4 |  | 0.05 | 107.1 | 68.8 | 1 |  |  | 8.56 | 36.6 |  | 48.2 | 31.2 | 501.8 | 98.5 | 0.4 | 24.7
| 2.6333 | 3 | 2501 | 130.3 | 65.7 | 57.4 | 31.6 | 31.2 | 41.4 |  | 0.05 | 107.1 | 68.8 | 1 |  |  | 8.56 | 36.6 |  | 48.2 | 31.1 | 501.8 | 98.6 | 0.4 | 24.7
| 2.6336 | 3 | 2501 | 130.1 | 65.7 | 57.4 | 31.6 | 31.1 | 41.6 |  | 0.05 | 107.1 | 69.8 | 1 |  |  | 8.54 | 36.6 |  | 48.2 | 31 | 501.4 | 98.7 | 0.4 | 24.7
| 2.6339 | 3 | 2498 | 129.7 | 65.7 | 57.4 | 31.7 | 30.9 | 41.6 |  | 0.05 | 107.1 | 69.3 | 1 |  |  | 8.52 | 36.6 |  | 48.3 | 30.9 | 501.6 | 98.8 | 0.4 | 24.7
| 2.6341 | 3 | 2501 | 129.6 | 65.8 | 57.4 | 31.6 | 30.9 | 41.5 |  | 0.05 | 107.1 | 69.3 | 1 |  |  | 8.51 | 36.6 |  | 48.3 | 30.8 | 501.4 | 98.7 | 0.4 | 24.7
| 2.6344 | 3 | 2499 | 129.7 | 65.8 | 57.5 | 31.7 | 30.9 | 41.6 |  | 0.05 | 107 | 68.8 | 1 |  |  | 8.55 | 36.6 |  | 48.3 | 30.7 | 501.3 | 98.7 | 0.4 | 24.7
| 2.6347 | 3 | 2501 | 130.2 | 65.8 | 57.4 | 31.6 | 30.8 | 41.7 |  | 0.05 | 107 | 69.3 | 1 |  |  | 8.54 | 36.6 |  | 48.4 | 30.7 | 501 | 98.7 | 0.4 | 24.7
| 2.635 | 3 | 2498 | 129.6 | 65.8 | 57.5 | 31.7 | 30.7 | 41.6 |  | 0.05 | 107 | 69.3 | 1 |  |  | 8.51 | 36.6 |  | 48.4 | 30.6 | 500.9 | 98.7 | 0.4 | 24.7
| 2.6352 | 3 | 2501 | 129.7 | 65.9 | 57.6 | 31.7 | 30.6 | 41.7 |  | 0.05 | 107 | 69.3 | 1 |  |  | 8.53 | 36.6 |  | 48.4 | 30.5 | 500.8 | 98.6 | 0.4 | 24.7
| 2.6355 | 3 | 2500 | 129.6 | 65.9 | 57.6 | 31.7 | 30.6 | 41.8 |  | 0.05 | 107 | 70.3 | 1 |  |  | 8.56 | 36.6 |  | 48.4 | 30.4 | 500.8 | 98.4 | 0.4 | 24.7
| 2.6358 | 3 | 2500 | 129.7 | 65.9 | 57.7 | 31.7 | 30.6 | 41.8 |  | 0.05 | 106.9 | 69.3 | 1 |  |  | 8.58 | 36.6 |  | 48.4 | 30.3 | 500.5 | 98.3 | 0.4 | 24.7
| 2.6361 | 3 | 2500 | 129.7 | 66 | 57.7 | 31.7 | 30.5 | 41.8 |  | 0.05 | 107 | 68.8 | 0.99 |  |  | 8.53 | 36.6 |  | 48.4 | 30.2 | 500.7 | 98.3 | 0.4 | 24.7
| 2.6364 | 3 | 2501 | 129.5 | 66 | 57.7 | 31.7 | 30.4 | 41.8 |  | 0.05 | 107 | 69.3 | 1 |  |  | 8.52 | 36.6 |  | 48.4 | 30.2 | 500.6 | 98.5 | 0.4 | 24.7
| 2.6366 | 3 | 2498 | 129.8 | 66 | 57.7 | 31.7 | 30.4 | 41.9 |  | 0.05 | 107 | 69.3 | 1 |  |  | 8.56 | 36.6 |  | 48.4 | 30.1 | 500.7 | 98.5 | 0.4 | 24.7
| 2.6369 | 3 | 2502 | 129.8 | 66 | 57.8 | 31.7 | 30.3 | 41.9 |  | 0.05 | 107 | 68.8 | 1 |  |  | 8.54 | 36.6 |  | 48.5 | 30 | 500.7 | 98.6 | 0.4 | 24.7
| 2.6372 | 3 | 2500 | 129.8 | 66 | 57.8 | 31.7 | 30.3 | 41.8 |  | 0.05 | 106.9 | 68.8 | 1 |  |  | 8.51 | 36.6 |  | 48.5 | 29.9 | 500.2 | 98.7 | 0.4 | 24.7
| 2.6375 | 3 | 2499 | 129.7 | 66.1 | 57.8 | 31.7 | 30.3 | 42 |  | 0.05 | 107 | 69.3 | 1 |  |  | 8.53 | 36.6 |  | 48.5 | 29.9 | 500.4 | 98.7 | 0.4 | 24.7
| 2.6377 | 3 | 2501 | 130.1 | 66.1 | 57.8 | 31.7 | 30.3 | 41.9 |  | 0.05 | 107 | 69.3 | 1 |  |  | 8.52 | 36.6 |  | 48.6 | 29.8 | 500.1 | 98.7 | 0.4 | 24.7
| 2.638 | 3 | 2498 | 129.4 | 66.2 | 57.9 | 31.7 | 30.2 | 41.9 |  | 0.05 | 106.9 | 69.8 | 1 |  |  | 8.51 | 36.5 |  | 48.6 | 29.7 | 500 | 98.7 | 0.4 | 24.7
| 2.6383 | 3 | 2501 | 129.4 | 66.2 | 57.9 | 31.7 | 30.2 | 42 |  | 0.05 | 106.9 | 70.3 | 1 |  |  | 8.52 | 36.5 |  | 48.6 | 29.7 | 499.7 | 98.7 | 0.4 | 24.7
| 2.6386 | 3 | 2499 | 129.8 | 66.3 | 57.9 | 31.7 | 30.1 | 42.2 |  | 0.05 | 106.9 | 69.8 | 1 |  |  | 8.54 | 36.5 |  | 48.6 | 29.6 | 499.6 | 98.6 | 0.4 | 24.7
| 2.6389 | 3 | 2498 | 126.1 | 66.3 | 57.9 | 31.7 | 30 | 42.2 |  | 0.05 | 107 | 69.3 | 1 |  |  | 8.5 | 36.5 |  | 48.6 | 29.6 | 499.5 | 98.6 | 0.4 | 24.7
| 2.6391 | 3 | 2501 | 126.9 | 66.3 | 58 | 31.7 | 30 | 42.2 |  | 0.05 | 107 | 69.8 | 1 |  |  | 8.46 | 36.4 |  | 48.6 | 29.5 | 499.8 | 98.4 | 0.4 | 24.7
| 2.6394 | 3 | 2499 | 128.1 | 66.4 | 58 | 31.8 | 30 | 42.3 |  | 0.05 | 106.9 | 69.8 | 1 |  |  | 8.46 | 36.5 |  | 48.7 | 29.4 | 499.6 | 98.5 | 0.4 | 24.7
| 2.6397 | 3 | 2499 | 126.9 | 66.4 | 58 | 31.8 | 29.9 | 42.2 |  | 0.05 | 107 | 70.3 | 1 |  |  | 8.51 | 36.5 |  | 48.7 | 29.4 | 499.2 | 98.4 | 0.4 | 24.7
| 2.64 | 3 | 2500 | 127.8 | 66.4 | 58.1 | 31.7 | 29.9 | 42.2 |  | 0.05 | 107 | 70.3 | 1 |  |  | 8.53 | 36.5 |  | 48.7 | 29.3 | 499.2 | 98.4 | 0.4 | 24.7
| 2.6402 | 3 | 2497 | 127.7 | 66.5 | 58.1 | 31.7 | 29.8 | 42.4 |  | 0.05 | 107 | 68.8 | 1 |  |  | 8.5 | 36.5 |  | 48.7 | 29.2 | 498.8 | 98.4 | 0.4 | 24.6
| 2.6405 | 3 | 2500 | 127.6 | 66.6 | 58.2 | 31.8 | 29.8 | 42.4 |  | 0.05 | 107 | 69.3 | 1 |  |  | 8.46 | 36.5 |  | 48.7 | 29.2 | 499.3 | 98.4 | 0.4 | 24.7
| 2.6408 | 3 | 2500 | 126.6 | 66.5 | 58.1 | 31.8 | 29.8 | 42.4 |  | 0.05 | 107 | 69.3 | 1 |  |  | 8.49 | 36.5 |  | 48.8 | 29.1 | 498.8 | 98.4 | 0.4 | 24.7
| 2.6411 | 3 | 2501 | 127.8 | 66.6 | 58.2 | 31.8 | 29.7 | 42.5 |  | 0.05 | 107 | 69.3 | 1 |  |  | 8.49 | 36.5 |  | 48.8 | 29.1 | 498.9 | 98.4 | 0.4 | 24.7
| 2.6414 | 3 | 2501 | 127.3 | 66.6 | 58.3 | 31.8 | 29.7 | 42.6 |  | 0.05 | 107 | 69.8 | 0.99 |  |  | 8.46 | 36.5 |  | 48.8 | 29 | 498.7 | 98.6 | 0.4 | 24.7
| 2.6416 | 3 | 2500 | 127.3 | 66.7 | 58.3 | 31.8 | 29.6 | 42.6 |  | 0.05 | 107 | 69.8 | 0.99 |  |  | 8.48 | 36.5 |  | 48.8 | 28.9 | 498.8 | 98.7 | 0.4 | 24.7
| 2.6419 | 3 | 2498 | 128.2 | 66.7 | 58.3 | 31.8 | 29.6 | 42.6 |  | 0.05 | 107 | 68.8 | 1 |  |  | 8.52 | 36.5 |  | 48.8 | 28.9 | 498.4 | 98.8 | 0.4 | 24.7
| 2.6422 | 3 | 2501 | 127.4 | 66.8 | 58.3 | 31.8 | 29.6 | 42.6 |  | 0.05 | 107 | 69.3 | 1 |  |  | 8.51 | 36.5 |  | 48.8 | 28.8 | 498.5 | 98.8 | 0.4 | 24.7
| 2.6425 | 3 | 2500 | 127.8 | 66.8 | 58.4 | 31.8 | 29.6 | 42.6 |  | 0.05 | 107 | 69.8 | 1 |  |  | 8.48 | 36.5 |  | 48.8 | 28.8 | 498.4 | 98.7 | 0.4 | 24.7
| 2.6427 | 3 | 2500 | 127.7 | 66.8 | 58.4 | 31.8 | 29.5 | 42.6 |  | 0.05 | 107 | 69.8 | 1 |  |  | 8.49 | 36.6 |  | 48.8 | 28.7 | 498.1 | 98.7 | 0.4 | 24.7
| 2.643 | 3 | 2498 | 128.2 | 66.9 | 58.4 | 31.8 | 29.5 | 42.6 |  | 0.05 | 107 | 69.8 | 1 |  |  | 8.52 | 36.6 |  | 48.8 | 28.6 | 498.4 | 98.6 | 0.4 | 24.7
| 2.6433 | 3 | 2502 | 127.2 | 66.9 | 58.4 | 31.8 | 29.4 | 42.8 |  | 0.04 | 107 | 69.8 | 1 |  |  | 8.56 | 36.6 |  | 48.8 | 28.6 | 497.6 | 98.5 | 0.4 | 24.7
| 2.6436 | 3 | 2497 | 128.3 | 66.9 | 58.4 | 31.8 | 29.4 | 42.7 |  | 0.05 | 107 | 69.3 | 1 |  |  | 8.51 | 36.6 |  | 48.8 | 28.6 | 498.2 | 98.5 | 0.4 | 24.7
| 2.6439 | 3 | 2501 | 127.7 | 66.9 | 58.5 | 31.8 | 29.4 | 42.8 |  | 0.05 | 107 | 69.3 | 1 |  |  | 8.46 | 36.6 |  | 48.8 | 28.5 | 497.8 | 98.4 | 0.4 | 24.7
| 2.6441 | 3 | 2501 | 126.4 | 66.9 | 58.5 | 31.8 | 29.3 | 42.8 |  | 0.05 | 107 | 68.8 | 1 |  |  | 8.46 | 36.6 |  | 48.8 | 28.4 | 497.6 | 98.4 | 0.4 | 24.7
| 2.6444 | 3 | 2497 | 128 | 67 | 58.5 | 31.8 | 29.3 | 42.8 |  | 0.05 | 107 | 69.3 | 1 |  |  | 8.5 | 36.5 |  | 48.8 | 28.4 | 497.5 | 98.4 | 0.4 | 24.7
| 2.6447 | 3 | 2500 | 127.2 | 67.1 | 58.6 | 31.8 | 29.2 | 42.8 |  | 0.05 | 107 | 68.8 | 1 |  |  | 8.5 | 36.5 |  | 48.9 | 28.4 | 497.6 | 98.3 | 0.4 | 24.7
| 2.645 | 3 | 2499 | 127.4 | 67.1 | 58.7 | 31.8 | 29.2 | 42.9 |  | 0.05 | 107 | 68.8 | 1 |  |  | 8.53 | 36.6 |  | 48.9 | 28.4 | 497.2 | 98.3 | 0.4 | 24.7
| 2.6452 | 3 | 2500 | 128.1 | 67.1 | 58.7 | 31.8 | 29.2 | 42.9 |  | 0.05 | 107 | 68.8 | 1 |  |  | 8.56 | 36.6 |  | 48.9 | 28.3 | 497.3 | 98.3 | 0.4 | 24.7
| 2.6455 | 3 | 2501 | 128.1 | 67.1 | 58.7 | 31.8 | 29.1 | 42.8 |  | 0.05 | 107 | 69.3 | 1 |  |  | 8.52 | 36.6 |  | 48.9 | 28.3 | 497.2 | 98.3 | 0.4 | 24.7
| 2.6458 | 3 | 2500 | 127.6 | 67.2 | 58.8 | 31.8 | 29.1 | 42.9 |  | 0.05 | 107 | 69.3 | 1 |  |  | 8.48 | 36.6 |  | 48.9 | 28.2 | 497.5 | 98.5 | 0.4 | 24.7
| 2.6461 | 3 | 2500 | 127.3 | 67.1 | 58.8 | 31.8 | 29.1 | 43 |  | 0.05 | 107 | 69.3 | 1 |  |  | 8.5 | 36.6 |  | 49 | 28.2 | 497.2 | 98.6 | 0.4 | 24.7
| 2.6464 | 3 | 2501 | 127.9 | 67.2 | 58.7 | 31.8 | 29 | 43 |  | 0.05 | 107 | 68.8 | 1 |  |  | 8.56 | 36.6 |  | 48.9 | 28.2 | 497.4 | 98.7 | 0.4 | 24.7
| 2.6466 | 3 | 2498 | 127.3 | 67.2 | 58.8 | 31.8 | 29 | 43.1 |  | 0.05 | 107 | 69.3 | 1 |  |  | 8.57 | 36.6 |  | 49 | 28.1 | 497.1 | 98.8 | 0.4 | 24.7
| 2.6469 | 3 | 2499 | 128 | 67.3 | 58.8 | 31.8 | 29 | 43.1 |  | 0.05 | 107 | 69.8 | 1 |  |  | 8.53 | 36.6 |  | 49.1 | 28.1 | 497.2 | 98.7 | 0.4 | 24.7
| 2.6472 | 3 | 2500 | 127.1 | 67.3 | 58.9 | 31.8 | 29 | 43.1 |  | 0.05 | 107 | 70.3 | 1 |  |  | 8.48 | 36.6 |  | 49.1 | 28.1 | 496.9 | 98.7 | 0.4 | 24.7
| 2.6475 | 3 | 2500 | 127.5 | 67.3 | 58.9 | 31.8 | 29 | 43.2 |  | 0.05 | 107 | 69.8 | 1 |  |  | 8.46 | 36.6 |  | 49.1 | 28.1 | 496.4 | 98.6 | 0.4 | 24.7
| 2.6477 | 3 | 2498 | 127.6 | 67.3 | 58.9 | 31.8 | 29 | 43.2 |  | 0.05 | 107 | 68.8 | 1 |  |  | 8.46 | 36.6 |  | 49.1 | 28 | 496.5 | 98.7 | 0.4 | 24.7
| 2.648 | 3 | 2501 | 128.2 | 67.3 | 58.9 | 31.8 | 28.9 | 43.2 |  | 0.05 | 107 | 69.8 | 1 |  |  | 8.48 | 36.6 |  | 49.1 | 28 | 496.6 | 98.6 | 0.4 | 24.7
| 2.6483 | 3 | 2499 | 127.2 | 67.4 | 58.9 | 31.8 | 28.9 | 43.2 |  | 0.05 | 107 | 70.3 | 1 |  |  | 8.48 | 36.6 |  | 49.1 | 28 | 496.3 | 98.6 | 0.4 | 24.7
| 2.6486 | 3 | 2499 | 127.4 | 67.5 | 58.9 | 31.8 | 28.9 | 43.3 |  | 0.05 | 107 | 70.3 | 1 |  |  | 8.5 | 36.5 |  | 49.1 | 27.9 | 496.3 | 98.5 | 0.4 | 24.7
| 2.6489 | 3 | 2501 | 128 | 67.6 | 59.1 | 31.8 | 28.9 | 43.3 |  | 0.05 | 107 | 70.3 | 1 |  |  | 8.51 | 36.5 |  | 49.1 | 27.9 | 496.2 | 98.4 | 0.4 | 24.7
| 2.6491 | 3 | 2499 | 127.7 | 67.6 | 59.1 | 31.9 | 28.9 | 43.4 |  | 0.05 | 107 | 70.3 | 1 |  |  | 8.51 | 36.4 |  | 49.1 | 27.9 | 496.2 | 98.4 | 0.4 | 24.7
| 2.6494 | 3 | 2499 | 127.8 | 67.7 | 59.1 | 31.9 | 28.8 | 43.4 |  | 0.05 | 107 | 70.3 | 1 |  |  | 8.49 | 36.4 |  | 49.1 | 27.9 | 495.8 | 98.3 | 0.4 | 24.7
| 2.6497 | 3 | 2499 | 127.6 | 67.7 | 59.2 | 31.9 | 28.8 | 43.4 |  | 0.05 | 107 | 69.8 | 1 |  |  | 8.5 | 36.4 |  | 49.2 | 27.9 | 495.6 | 98.3 | 0.4 | 24.7
| 2.65 | 3 | 2500 | 127.7 | 67.7 | 59.1 | 31.8 | 28.9 | 43.4 |  | 0.05 | 107 | 69.3 | 1 |  |  | 8.53 | 36.4 |  | 49.2 | 27.8 | 495.8 | 98.3 | 0.4 | 24.6
| 2.6502 | 3 | 2499 | 128.5 | 67.8 | 59.2 | 31.8 | 28.9 | 43.5 |  | 0.05 | 107 | 69.3 | 1 |  |  | 8.51 | 36.5 |  | 49.2 | 27.8 | 495.5 | 98.4 | 0.4 | 24.6
| 2.6505 | 3 | 2501 | 127.3 | 67.8 | 59.2 | 31.9 | 28.8 | 43.5 |  | 0.05 | 107 | 68.8 | 1 |  |  | 8.48 | 36.5 |  | 49.2 | 27.8 | 495.4 | 98.5 | 0.4 | 24.6
| 2.6508 | 3 | 2498 | 127.6 | 67.8 | 59.2 | 31.9 | 28.7 | 43.6 |  | 0.05 | 107 | 69.3 | 1 |  |  | 8.45 | 36.5 |  | 49.2 | 27.8 | 494.9 | 98.7 | 0.4 | 24.6
| 2.6511 | 3 | 2500 | 127.5 | 67.8 | 59.3 | 31.9 | 28.7 | 43.6 |  | 0.05 | 107 | 68.8 | 1 |  |  | 8.42 | 36.5 |  | 49.2 | 27.8 | 495.4 | 98.7 | 0.4 | 24.6
| 2.6514 | 3 | 2499 | 128.4 | 67.9 | 59.3 | 31.9 | 28.7 | 43.7 |  | 0.05 | 107 | 69.3 | 1 |  |  | 8.43 | 36.5 |  | 49.2 | 27.8 | 494.9 | 98.7 | 0.4 | 24.6
| 2.6516 | 3 | 2498 | 128 | 67.9 | 59.3 | 31.9 | 28.7 | 43.7 |  | 0.05 | 107 | 69.3 | 1 |  |  | 8.46 | 36.5 |  | 49.2 | 27.8 | 494.9 | 98.7 | 0.4 | 24.6
| 2.6519 | 3 | 2500 | 126.8 | 67.9 | 59.4 | 31.9 | 28.7 | 43.7 |  | 0.06 | 107 | 69.3 | 1 |  |  | 8.47 | 36.5 |  | 49.2 | 27.8 | 494.8 | 98.7 | 0.4 | 24.6
| 2.6522 | 3 | 2499 | 128.4 | 67.9 | 59.4 | 31.9 | 28.7 | 43.7 |  | 0.06 | 107 | 69.8 | 0.99 |  |  | 8.51 | 36.5 |  | 48.9 | 27.8 | 494.6 | 98.7 | 0.4 | 24.6
| 2.6525 | 3 | 2498 | 128.2 | 67.9 | 59.4 | 31.9 | 28.7 | 43.8 |  | 0.05 | 107 | 69.8 | 0.99 |  |  | 8.5 | 36.5 |  | 48.6 | 27.8 | 494.4 | 98.8 | 0.4 | 24.6
| 2.6527 | 3 | 2500 | 127.6 | 68.1 | 59.4 | 31.9 | 28.7 | 43.8 |  | 0.05 | 107 | 69.8 | 1 |  |  | 8.48 | 36.5 |  | 48.2 | 27.8 | 494.9 | 98.8 | 0.4 | 24.6
| 2.653 | 3 | 2497 | 128 | 68.1 | 59.5 | 31.9 | 28.7 | 43.8 |  | 0.05 | 107 | 69.8 | 1 |  |  | 8.5 | 36.6 |  | 48 | 27.8 | 494.4 | 98.8 | 0.4 | 24.7
| 2.6533 | 3 | 2499 | 126.8 | 68.1 | 59.5 | 31.9 | 28.7 | 43.9 |  | 0.05 | 107 | 69.3 | 1 |  |  | 8.5 | 36.6 |  | 47.8 | 27.8 | 494.5 | 98.7 | 0.4 | 24.7
| 2.6536 | 3 | 2499 | 128.3 | 68.2 | 59.4 | 31.9 | 28.7 | 43.9 |  | 0.05 | 107 | 69.8 | 1 |  |  | 8.44 | 36.6 |  | 47.8 | 27.8 | 494.1 | 98.7 | 0.4 | 24.7
| 2.6539 | 3 | 2499 | 126.8 | 68.2 | 59.5 | 31.9 | 28.7 | 43.9 |  | 0.05 | 107 | 69.3 | 1 |  |  | 8.46 | 36.6 |  | 47.8 | 27.8 | 494.1 | 98.6 | 0.4 | 24.7
| 2.6541 | 3 | 2498 | 127.9 | 68.2 | 59.6 | 31.9 | 28.7 | 43.9 |  | 0.05 | 107 | 69.3 | 1 |  |  | 8.45 | 36.6 |  | 47.8 | 27.8 | 494.2 | 98.6 | 0.4 | 24.7
| 2.6544 | 3 | 2500 | 128.1 | 68.2 | 59.6 | 31.9 | 28.7 | 44 |  | 0.05 | 107 | 69.3 | 1 |  |  | 8.45 | 36.6 |  | 47.8 | 27.8 | 494.2 | 98.5 | 0.4 | 24.7
| 2.6547 | 3 | 2501 | 128.8 | 68.3 | 59.7 | 31.9 | 28.6 | 44 |  | 0.05 | 107 | 69.8 | 1 |  |  | 8.45 | 36.6 |  | 47.9 | 27.8 | 494.2 | 98.4 | 0.4 | 24.7
| 2.655 | 3 | 2497 | 128.5 | 68.3 | 59.7 | 31.9 | 28.6 | 44.1 |  | 0.05 | 107 | 69.8 | 1 |  |  | 8.46 | 36.6 |  | 47.9 | 27.8 | 493.6 | 98.4 | 0.4 | 24.6
| 2.6552 | 3 | 2500 | 127.7 | 68.4 | 59.7 | 31.9 | 28.6 | 44.1 |  | 0.05 | 107 | 69.8 | 1 |  |  | 8.48 | 36.6 |  | 47.9 | 27.8 | 493.8 | 98.4 | 0.4 | 24.6
| 2.6555 | 3 | 2500 | 128.4 | 68.4 | 59.7 | 31.9 | 28.6 | 44.1 |  | 0.05 | 107 | 69.8 | 1 |  |  | 8.5 | 36.6 |  | 48 | 27.8 | 493.5 | 98.3 | 0.4 | 24.7
| 2.6558 | 3 | 2497 | 127.6 | 68.4 | 59.7 | 31.9 | 28.6 | 44.1 |  | 0.05 | 107 | 69.8 | 1 |  |  | 8.47 | 36.6 |  | 48.1 | 27.8 | 493.3 | 98.3 | 0.4 | 24.6
| 2.6561 | 3 | 2502 | 128.4 | 68.4 | 59.7 | 31.9 | 28.6 | 44.2 |  | 0.05 | 107 | 69.3 | 1 |  |  | 8.44 | 36.6 |  | 48.1 | 27.8 | 493.4 | 98.4 | 0.4 | 24.6
| 2.6564 | 3 | 2497 | 128.2 | 68.5 | 59.7 | 31.9 | 28.6 | 44.2 |  | 0.05 | 107 | 68.8 | 1 |  |  | 8.46 | 36.6 |  | 48.2 | 27.8 | 492.8 | 98.5 | 0.4 | 24.7
| 2.6566 | 3 | 2501 | 128.5 | 68.6 | 59.8 | 31.9 | 28.6 | 44.2 |  | 0.05 | 107 | 69.3 | 1 |  |  | 8.47 | 36.5 |  | 48.2 | 27.8 | 493.2 | 98.6 | 0.4 | 24.7
| 2.6569 | 3 | 2498 | 128.4 | 68.6 | 59.8 | 31.9 | 28.6 | 44.3 |  | 0.05 | 107 | 69.8 | 1 |  |  | 8.48 | 36.5 |  | 48.3 | 27.8 | 492.9 | 98.7 | 0.4 | 24.7
| 2.6572 | 3 | 2500 | 128.9 | 68.5 | 59.8 | 31.9 | 28.6 | 44.3 |  | 0.05 | 107 | 69.3 | 1 |  |  | 8.51 | 36.5 |  | 48.3 | 27.8 | 492.7 | 98.7 | 0.4 | 24.7
| 2.6575 | 3 | 2499 | 128.1 | 68.6 | 59.9 | 31.9 | 28.6 | 44.3 |  | 0.05 | 107 | 69.3 | 1 |  |  | 8.5 | 36.5 |  | 48.4 | 27.8 | 492.5 | 98.8 | 0.4 | 24.7
| 2.6577 | 3 | 2498 | 128.2 | 68.7 | 59.9 | 32 | 28.6 | 44.3 |  | 0.05 | 107 | 70.3 | 1 |  |  | 8.47 | 36.5 |  | 48.4 | 27.8 | 492.4 | 98.8 | 0.4 | 24.7
| 2.658 | 3 | 2501 | 128 | 68.7 | 59.9 | 31.9 | 28.6 | 44.3 |  | 0.05 | 107 | 69.8 | 1 |  |  | 8.47 | 36.5 |  | 48.5 | 27.8 | 492.8 | 98.8 | 0.4 | 24.7
| 2.6583 | 3 | 2499 | 128.5 | 68.7 | 59.9 | 31.9 | 28.6 | 44.4 |  | 0.05 | 107 | 69.3 | 1 |  |  | 8.5 | 36.5 |  | 48.6 | 27.8 | 492.7 | 98.8 | 0.4 | 24.7
| 2.6586 | 3 | 2501 | 128.3 | 68.7 | 59.9 | 31.9 | 28.6 | 44.4 |  | 0.05 | 107 | 69.3 | 1 |  |  | 8.53 | 36.4 |  | 48.6 | 27.8 | 492.8 | 98.7 | 0.4 | 24.7
| 2.6589 | 3 | 2500 | 129.4 | 68.7 | 60.1 | 31.9 | 28.6 | 44.4 |  | 0.05 | 107 | 69.8 | 0.99 |  |  | 8.51 | 36.4 |  | 48.6 | 27.8 | 492.3 | 98.7 | 0.4 | 24.7
| 2.6591 | 3 | 2496 | 127.7 | 68.8 | 60 | 32 | 28.6 | 44.5 |  | 0.05 | 107 | 69.8 | 1 |  |  | 8.49 | 36.4 |  | 48.6 | 27.8 | 492.2 | 98.8 | 0.4 | 24.7
| 2.6594 | 3 | 2501 | 127.8 | 68.8 | 60.1 | 31.9 | 28.6 | 44.5 |  | 0.05 | 107 | 70.3 | 1 |  |  | 8.45 | 36.5 |  | 48.7 | 27.8 | 492.1 | 98.6 | 0.4 | 24.6
| 2.6597 | 3 | 2500 | 129.2 | 68.9 | 60.1 | 31.9 | 28.6 | 44.5 |  | 0.05 | 107 | 69.8 | 1 |  |  | 8.42 | 36.4 |  | 48.6 | 27.8 | 491.7 | 98.6 | 0.4 | 24.7
| 2.66 | 3 | 2499 | 127.8 | 68.9 | 60.1 | 31.9 | 28.6 | 44.6 |  | 0.05 | 107 | 69.8 | 1 |  |  | 8.41 | 36.4 |  | 48.6 | 27.9 | 491.9 | 98.6 | 0.4 | 24.7
| 2.6602 | 3 | 2500 | 128.4 | 68.9 | 60.1 | 31.9 | 28.6 | 44.6 |  | 0.05 | 107 | 69.8 | 1 |  |  | 8.41 | 36.4 |  | 48.6 | 27.9 | 491.9 | 98.5 | 0.4 | 24.6
| 2.6605 | 3 | 2499 | 127.8 | 68.9 | 60.2 | 31.9 | 28.6 | 44.6 |  | 0.05 | 107 | 69.3 | 1 |  |  | 8.43 | 36.4 |  | 48.6 | 27.9 | 491.7 | 98.5 | 0.4 | 24.7
| 2.6608 | 3 | 2500 | 129.3 | 69 | 60.2 | 31.9 | 28.6 | 44.6 |  | 0.05 | 107 | 70.3 | 1 |  |  | 8.47 | 36.4 |  | 48.6 | 27.9 | 491.7 | 98.4 | 0.4 | 24.7
| 2.6611 | 3 | 2499 | 129.2 | 69.1 | 60.2 | 31.9 | 28.7 | 44.7 |  | 0.05 | 107 | 70.3 | 1 |  |  | 8.46 | 36.4 |  | 48.6 | 27.9 | 491.4 | 98.5 | 0.4 | 24.7
| 2.6614 | 3 | 2498 | 128.5 | 69.1 | 60.2 | 31.9 | 28.7 | 44.7 |  | 0.05 | 107 | 69.8 | 1 |  |  | 8.46 | 36.4 |  | 48.6 | 27.9 | 491.3 | 98.5 | 0.4 | 24.6
| 2.6616 | 3 | 2500 | 128.4 | 69.1 | 60.3 | 32 | 28.7 | 44.7 |  | 0.05 | 107 | 69.3 | 1 |  |  | 8.46 | 36.4 |  | 48.7 | 27.9 | 491.3 | 98.6 | 0.4 | 24.6
| 2.6619 | 3 | 2498 | 128.4 | 69.1 | 60.3 | 32 | 28.7 | 44.7 |  | 0.05 | 107 | 69.3 | 1 |  |  | 8.44 | 36.4 |  | 48.7 | 27.9 | 491.3 | 98.7 | 0.4 | 24.7
| 2.6622 | 3 | 2499 | 128.8 | 69.2 | 60.3 | 32 | 28.7 | 44.8 |  | 0.05 | 107 | 69.3 | 0.99 |  |  | 8.48 | 36.4 |  | 48.7 | 27.9 | 491.1 | 98.8 | 0.4 | 24.6
| 2.6625 | 3 | 2498 | 127.7 | 69.2 | 60.3 | 32 | 28.7 | 44.8 |  | 0.04 | 107 | 69.8 | 1 |  |  | 8.5 | 36.4 |  | 48.7 | 28 | 490.9 | 98.8 | 0.4 | 24.7
| 2.6627 | 3 | 2503 | 128.8 | 69.3 | 60.4 | 32 | 28.7 | 44.8 |  | 0.05 | 107 | 69.3 | 1 |  |  | 8.49 | 36.4 |  | 48.7 | 28 | 491 | 98.9 | 0.4 | 24.7
| 2.663 | 3 | 2496 | 128.1 | 69.3 | 60.4 | 32 | 28.7 | 44.8 |  | 0.05 | 107 | 69.3 | 1 |  |  | 8.44 | 36.3 |  | 48.7 | 28 | 490.5 | 98.9 | 0.4 | 24.6
| 2.6633 | 3 | 2501 | 127.8 | 69.4 | 60.4 | 32 | 28.7 | 44.9 |  | 0.05 | 107 | 69.3 | 1 |  |  | 8.46 | 36.3 |  | 48.6 | 28 | 490.8 | 98.9 | 0.4 | 24.6
| 2.6636 | 3 | 2497 | 127.9 | 69.4 | 60.4 | 32 | 28.7 | 44.9 |  | 0.05 | 107 | 69.3 | 1 |  |  | 8.47 | 36.3 |  | 48.5 | 28.1 | 490.6 | 98.9 | 0.4 | 24.7
| 2.6639 | 3 | 2502 | 128.4 | 69.4 | 60.4 | 32 | 28.7 | 45 |  | 0.05 | 107 | 69.3 | 1 |  |  | 8.47 | 36.3 |  | 48.4 | 28.1 | 490.6 | 98.8 | 0.4 | 24.7
| 2.6641 | 3 | 2499 | 128.1 | 69.4 | 60.4 | 32 | 28.7 | 45 |  | 0.05 | 107 | 70.3 | 1 |  |  | 8.49 | 36.3 |  | 48.3 | 28.1 | 490.6 | 98.9 | 0.4 | 24.7
| 2.6644 | 3 | 2499 | 129.1 | 69.4 | 60.6 | 32 | 28.7 | 45.1 |  | 0.05 | 107 | 69.3 | 1 |  |  | 8.51 | 36.3 |  | 48.3 | 28.1 | 490 | 98.8 | 0.4 | 24.7
| 2.6647 | 3 | 2499 | 127.7 | 69.5 | 60.6 | 32 | 28.7 | 45.1 |  | 0.05 | 107 | 69.3 | 1 |  |  | 8.48 | 36.3 |  | 48.3 | 28.1 | 490.4 | 98.8 | 0.4 | 24.7
| 2.665 | 3 | 2499 | 128.6 | 69.6 | 60.6 | 32 | 28.7 | 45.1 |  | 0.05 | 107 | 69.3 | 1 |  |  | 8.42 | 36.2 |  | 48.3 | 28.1 | 490.2 | 98.7 | 0.4 | 24.6
| 2.6652 | 3 | 2500 | 128.5 | 69.5 | 60.6 | 32 | 28.7 | 45.1 |  | 0.05 | 107 | 68.8 | 1 |  |  | 8.42 | 36.2 |  | 48.3 | 28.2 | 489.9 | 98.7 | 0.4 | 24.7
| 2.6655 | 3 | 2500 | 129 | 69.6 | 60.7 | 32 | 28.8 | 45.2 |  | 0.05 | 107 | 68.8 | 1 |  |  | 8.44 | 36.2 |  | 48.2 | 28.2 | 489.9 | 98.6 | 0.4 | 24.7
| 2.6658 | 3 | 2498 | 129 | 69.6 | 60.7 | 32 | 28.7 | 45.2 |  | 0.05 | 107 | 68.8 | 1 |  |  | 8.46 | 36.2 |  | 48.2 | 28.2 | 489.5 | 98.5 | 0.4 | 24.7
| 2.6661 | 3 | 2499 | 127.8 | 69.6 | 60.7 | 32 | 28.8 | 45.2 |  | 0.05 | 107 | 68.8 | 1 |  |  | 8.45 | 36.2 |  | 48.1 | 28.2 | 489.6 | 98.5 | 0.4 | 24.7
| 2.6664 | 3 | 2501 | 128.3 | 69.7 | 60.8 | 32 | 28.8 | 45.2 |  | 0.05 | 107 | 69.3 | 1 |  |  | 8.45 | 36.2 |  | 48.1 | 28.3 | 489.5 | 98.5 | 0.4 | 24.7
| 2.6666 | 3 | 2497 | 127.9 | 69.8 | 60.8 | 32 | 28.8 | 45.3 |  | 0.05 | 107 | 69.3 | 1 |  |  | 8.44 | 36.3 |  | 48 | 28.3 | 489.2 | 98.6 | 0.4 | 24.7
| 2.6669 | 3 | 2501 | 128.5 | 69.8 | 60.8 | 32 | 28.8 | 45.3 |  | 0.06 | 107 | 69.3 | 1 |  |  | 8.48 | 36.3 |  | 48.1 | 28.3 | 489.2 | 98.2 | 0.4 | 24.7
| 2.6672 | 3 | 2492 | 125.8 | 69.8 | 60.8 | 32 | 28.8 | 45.3 |  | 0.06 | 106.9 | 68.8 | 1 |  |  | 8.43 | 36.3 |  | 48.1 | 28.3 | 489.2 | 97.8 | 0.4 | 24.7
| 2.6675 | 3 | 2501 | 126.8 | 69.8 | 60.8 | 32 | 28.9 | 45.3 |  | 0.06 | 106.9 | 68.8 | 1 |  |  | 8.37 | 36.3 |  | 48.1 | 28.3 | 489.1 | 97.5 | 0.4 | 24.7
| 2.6677 | 3 | 2495 | 126.5 | 69.8 | 60.8 | 32 | 28.8 | 45.4 |  | 0.07 | 106.9 | 68.8 | 1 |  |  | 8.31 | 36.3 |  | 48.1 | 28.3 | 488.9 | 97.5 | 0.4 | 24.7
| 2.668 | 3 | 2499 | 126.1 | 69.8 | 60.9 | 32 | 28.9 | 45.4 |  | 0.07 | 106.9 | 69.3 | 1 |  |  | 8.36 | 36.3 |  | 48.2 | 28.4 | 489.1 | 97.5 | 0.4 | 24.7
| 2.6683 | 3 | 2497 | 127.3 | 69.9 | 60.9 | 32 | 28.9 | 45.4 |  | 0.06 | 106.9 | 69.8 | 1 |  |  | 8.38 | 36.3 |  | 48.2 | 28.4 | 488.7 | 97.5 | 0.4 | 24.7
| 2.6686 | 3 | 2499 | 126.2 | 70 | 60.9 | 32 | 28.9 | 45.5 |  | 0.06 | 106.9 | 69.8 | 1 |  |  | 8.38 | 36.3 |  | 48.3 | 28.4 | 488.7 | 97.5 | 0.4 | 24.7
| 2.6689 | 3 | 2500 | 127.2 | 70 | 60.9 | 32 | 28.9 | 45.5 |  | 0.06 | 106.9 | 70.3 | 1 |  |  | 8.38 | 36.3 |  | 48.3 | 28.4 | 488.8 | 97.5 | 0.4 | 24.7
| 2.6691 | 3 | 2497 | 127.1 | 70 | 60.9 | 32 | 28.9 | 45.6 |  | 0.06 | 106.9 | 69.8 | 1 |  |  | 8.39 | 36.3 |  | 48.3 | 28.4 | 488.4 | 97.5 | 0.4 | 24.6
| 2.6694 | 3 | 2497 | 126.5 | 70.1 | 60.9 | 32 | 28.9 | 45.6 |  | 0.06 | 106.9 | 69.8 | 1 |  |  | 8.37 | 36.3 |  | 48.4 | 28.4 | 488.4 | 97.6 | 0.4 | 24.6
| 2.6697 | 3 | 2498 | 126.8 | 70.1 | 60.9 | 32.1 | 28.9 | 45.6 |  | 0.06 | 106.9 | 69.8 | 1 |  |  | 8.35 | 36.3 |  | 48.4 | 28.5 | 488.2 | 97.6 | 0.4 | 24.6
| 2.67 | 3 | 2497 | 127 | 70.2 | 61.1 | 32 | 28.9 | 45.6 |  | 0.06 | 106.9 | 70.3 | 1 |  |  | 8.34 | 36.3 |  | 48.5 | 28.5 | 488.2 | 97.6 | 0.4 | 24.6
| 2.6702 | 3 | 2498 | 126.2 | 70.2 | 61.1 | 32.1 | 28.9 | 45.6 |  | 0.06 | 107 | 70.3 | 1 |  |  | 8.35 | 36.3 |  | 48.6 | 28.5 | 488.3 | 97.6 | 0.4 | 24.6
| 2.6705 | 3 | 2498 | 127.1 | 70.3 | 61.1 | 32.1 | 29 | 45.7 |  | 0.06 | 107 | 69.3 | 1 |  |  | 8.36 | 36.3 |  | 48.6 | 28.6 | 488 | 97.7 | 0.4 | 24.6
| 2.6708 | 3 | 2500 | 126.8 | 70.4 | 61.2 | 32.1 | 29.1 | 45.7 |  | 0.06 | 107.1 | 68.8 | 1 |  |  | 8.36 | 36.3 |  | 48.7 | 28.6 | 488.2 | 97.6 | 0.4 | 24.7
| 2.6711 | 3 | 2497 | 127.8 | 70.4 | 61.1 | 32.1 | 29 | 45.7 |  | 0.06 | 107.1 | 69.3 | 1 |  |  | 8.39 | 36.3 |  | 48.6 | 28.6 | 487.9 | 97.8 | 0.4 | 24.6
| 2.6714 | 3 | 2495 | 125.9 | 70.3 | 61.3 | 32.1 | 29.1 | 45.8 |  | 0.06 | 107 | 69.3 | 1 |  |  | 8.43 | 36.4 |  | 48.7 | 28.7 | 487.4 | 97.7 | 0.4 | 24.7
| 2.6716 | 3 | 2499 | 126.8 | 70.4 | 61.2 | 32 | 29 | 45.8 |  | 0.06 | 107.1 | 68.8 | 1 |  |  | 8.44 | 36.4 |  | 48.7 | 28.6 | 487.7 | 97.7 | 0.4 | 24.6
| 2.6719 | 3 | 2499 | 126.8 | 70.5 | 61.3 | 32.1 | 29.1 | 45.8 |  | 0.06 | 107 | 68.8 | 1 |  |  | 8.43 | 36.4 |  | 48.7 | 28.8 | 487.8 | 97.7 | 0.4 | 24.6
| 2.6722 | 3 | 2498 | 127.7 | 70.6 | 61.3 | 32.2 | 29.2 | 45.8 |  | 0.06 | 107 | 69.8 | 1 |  |  | 8.4 | 36.4 |  | 48.8 | 28.8 | 487.4 | 97.8 | 0.4 | 24.7
| 2.6725 | 3 | 2498 | 126.5 | 70.6 | 61.3 | 32.1 | 29.2 | 45.9 |  | 0.06 | 107 | 69.3 | 1 |  |  | 8.38 | 36.4 |  | 48.8 | 28.8 | 487.5 | 97.8 | 0.4 | 24.7
| 2.6727 | 3 | 2498 | 127.8 | 70.6 | 61.4 | 32.1 | 29.2 | 45.9 |  | 0.06 | 107 | 69.3 | 1 |  |  | 8.36 | 36.4 |  | 48.9 | 28.9 | 487.3 | 97.9 | 0.4 | 24.6
| 2.673 | 3 | 2497 | 126.2 | 70.7 | 61.4 | 32.1 | 29.2 | 46 |  | 0.06 | 107 | 69.3 | 1 |  |  | 8.37 | 36.3 |  | 48.8 | 28.9 | 487.2 | 97.9 | 0.4 | 24.6
| 2.6733 | 3 | 2499 | 127.4 | 70.7 | 61.4 | 32.2 | 29.2 | 46.1 |  | 0.06 | 107.1 | 68.3 | 1 |  |  | 8.37 | 36.3 |  | 48.9 | 28.9 | 487.1 | 97.9 | 0.4 | 24.7
| 2.6736 | 3 | 2499 | 127 | 70.6 | 61.5 | 32.2 | 29.2 | 46.1 |  | 0.06 | 107 | 68.8 | 1 |  |  | 8.38 | 36.3 |  | 48.9 | 28.9 | 486.9 | 98 | 0.4 | 24.7
| 2.6739 | 3 | 2499 | 127.5 | 70.7 | 61.5 | 32.2 | 29.2 | 46.1 |  | 0.06 | 107 | 69.3 | 1 |  |  | 8.39 | 36.4 |  | 48.9 | 28.9 | 487.1 | 97.9 | 0.4 | 24.7
| 2.6741 | 3 | 2493 | 126 | 70.6 | 61.4 | 32.1 | 29.1 | 46.1 |  | 0.06 | 107 | 69.8 | 1 |  |  | 8.37 | 36.4 |  | 48.9 | 28.9 | 486.7 | 97.9 | 0.4 | 24.6
| 2.6744 | 3 | 2501 | 127.2 | 70.7 | 61.4 | 32.1 | 29.1 | 46.2 |  | 0.06 | 107 | 70.3 | 1 |  |  | 8.38 | 36.4 |  | 48.9 | 28.8 | 486.9 | 97.9 | 0.4 | 24.6
| 2.6747 | 3 | 2498 | 127.1 | 70.7 | 61.5 | 32.1 | 29.3 | 46.2 |  | 0.06 | 107 | 69.8 | 1 |  |  | 8.41 | 36.4 |  | 49 | 28.9 | 486.9 | 98 | 0.4 | 24.6
| 2.675 | 3 | 2497 | 126.1 | 70.7 | 61.4 | 32.2 | 29.2 | 46.3 |  | 0.06 | 107 | 69.8 | 1 |  |  | 8.4 | 36.3 |  | 49 | 29 | 486.7 | 98 | 0.4 | 24.6
| 2.6752 | 3 | 2500 | 127.1 | 70.8 | 61.4 | 32.2 | 29.3 | 46.3 |  | 0.06 | 107 | 69.3 | 1 |  |  | 8.38 | 36.3 |  | 49.1 | 28.9 | 486.6 | 97.9 | 0.4 | 24.6
| 2.6755 | 3 | 2497 | 127.1 | 70.8 | 61.4 | 32.2 | 29.2 | 46.3 |  | 0.06 | 107.1 | 69.8 | 1 |  |  | 8.34 | 36.3 |  | 49.1 | 28.9 | 486.4 | 98 | 0.4 | 24.6
| 2.6758 | 3 | 2499 | 127.1 | 70.9 | 61.7 | 32.2 | 29.3 | 46.4 |  | 0.06 | 107 | 69.8 | 1 |  |  | 8.36 | 36.3 |  | 49.2 | 29.1 | 486.2 | 98 | 0.4 | 24.7
| 2.6761 | 3 | 2498 | 126.9 | 71 | 61.7 | 32.2 | 29.3 | 46.4 |  | 0.06 | 107.1 | 68.8 | 1 |  |  | 8.43 | 36.4 |  | 49.3 | 29.1 | 486.1 | 97.9 | 0.4 | 24.7
| 2.6764 | 3 | 2499 | 127.7 | 70.9 | 61.6 | 32.1 | 29.2 | 46.4 |  | 0.05 | 107.1 | 68.8 | 1 |  |  | 8.44 | 36.4 |  | 49.3 | 29.1 | 486.1 | 97.9 | 0.4 | 24.7
| 2.6766 | 3 | 2497 | 126.7 | 71.1 | 61.8 | 32.2 | 29.4 | 46.4 |  | 0.05 | 107 | 69.8 | 1 |  |  | 8.4 | 36.4 |  | 49.3 | 29.1 | 486.1 | 98 | 0.4 | 24.7
| 2.6769 | 3 | 2499 | 127.8 | 71.1 | 61.8 | 32.2 | 29.4 | 46.5 |  | 0.05 | 107 | 68.8 | 1 |  |  | 8.37 | 36.2 |  | 49.2 | 29.2 | 485.6 | 98 | 0.4 | 24.6
| 2.6772 | 3 | 2498 | 127.5 | 71 | 61.8 | 32.1 | 29.2 | 46.5 |  | 0.05 | 107 | 68.8 | 1 |  |  | 8.41 | 36.3 |  | 49.2 | 29.1 | 485.6 | 97.9 | 0.4 | 24.6
| 2.6775 | 3 | 2499 | 126.9 | 71.1 | 61.7 | 32.1 | 29.3 | 46.6 |  | 0.05 | 107 | 69.3 | 1 |  |  | 8.44 | 36.2 |  | 49.2 | 29.1 | 485.7 | 97.9 | 0.4 | 24.6
| 2.6777 | 3 | 2497 | 127.4 | 71.2 | 61.9 | 32.2 | 29.4 | 46.6 |  | 0.05 | 107 | 69.3 | 1 |  |  | 8.42 | 36.2 |  | 49.3 | 29.3 | 485.5 | 97.9 | 0.4 | 24.7
| 2.678 | 3 | 2504 | 127.3 | 71.2 | 61.7 | 32.1 | 29.3 | 46.6 |  | 0.04 | 107.1 | 69.8 | 1 |  |  | 8.39 | 36.2 |  | 49.2 | 29.2 | 485.9 | 98.5 | 0.4 | 24.6
| 2.6783 | 3 | 2499 | 130.1 | 71.2 | 61.9 | 32.2 | 29.4 | 46.6 |  | 0.04 | 107.1 | 69.3 | 0.99 |  |  | 8.43 | 36.2 |  | 49.3 | 29.3 | 485.3 | 98.8 | 0.4 | 24.6
| 2.6786 | 3 | 2499 | 128.5 | 71.3 | 61.9 | 32.2 | 29.5 | 46.6 |  | 0.03 | 107 | 69.8 | 1 |  |  | 8.48 | 36.2 |  | 49.4 | 29.4 | 485.4 | 98.9 | 0.4 | 24.7
| 2.6789 | 3 | 2498 | 129.2 | 71.3 | 61.9 | 32.2 | 29.5 | 46.6 |  | 0.03 | 107 | 69.8 | 1 |  |  | 8.51 | 36.2 |  | 49.4 | 29.4 | 485.2 | 98.8 | 0.4 | 24.7
| 2.6791 | 3 | 2499 | 128.8 | 71.4 | 62 | 32.2 | 29.6 | 46.6 |  | 0.04 | 107 | 69.8 | 1 |  |  | 8.49 | 36.2 |  | 49.4 | 29.4 | 485.4 | 98.8 | 0.4 | 24.7
| 2.6794 | 3 | 2501 | 129.2 | 71.4 | 62 | 32.2 | 29.5 | 46.7 |  | 0.04 | 107 | 69.3 | 1 |  |  | 8.47 | 36.3 |  | 49.4 | 29.4 | 485.3 | 98.8 | 0.4 | 24.7
| 2.6797 | 3 | 2495 | 128.6 | 71.5 | 62 | 32.2 | 29.5 | 46.8 |  | 0.04 | 107 | 69.8 | 0.99 |  |  | 8.44 | 36.3 |  | 49.2 | 29.5 | 484.9 | 98.9 | 0.4 | 24.7
| 2.68 | 3 | 2499 | 127.7 | 71.5 | 62.1 | 32.2 | 29.6 | 46.8 |  | 0.04 | 107 | 68.8 | 1 |  |  | 8.44 | 36.3 |  | 48.8 | 29.5 | 484.9 | 98.9 | 0.4 | 24.7
| 2.6802 | 3 | 2499 | 127.6 | 71.6 | 62 | 32.2 | 29.6 | 46.8 |  | 0.04 | 107 | 69.3 | 1 |  |  | 8.45 | 36.3 |  | 48.5 | 29.6 | 485.1 | 98.9 | 0.4 | 24.7
| 2.6805 | 3 | 2499 | 128.2 | 71.6 | 62.1 | 32.2 | 29.6 | 46.8 |  | 0.04 | 106.9 | 69.3 | 1 |  |  | 8.43 | 36.3 |  | 48.4 | 29.6 | 484.7 | 98.9 | 0.4 | 24.7
| 2.6808 | 3 | 2500 | 128.1 | 71.6 | 62.1 | 32.1 | 29.5 | 46.8 |  | 0.04 | 106.9 | 69.3 | 1 |  |  | 8.44 | 36.3 |  | 48.3 | 29.6 | 484.7 | 98.9 | 0.4 | 24.6
| 2.6811 | 3 | 2499 | 129.1 | 71.7 | 62.2 | 32.2 | 29.6 | 46.9 |  | 0.04 | 107 | 69.3 | 1 |  |  | 8.43 | 36.3 |  | 48.3 | 29.5 | 484.6 | 99 | 0.4 | 24.6
| 2.6814 | 3 | 2498 | 128.5 | 71.7 | 62.2 | 32.2 | 29.6 | 46.9 |  | 0.04 | 106.9 | 69.3 | 1 |  |  | 8.46 | 36.3 |  | 48.3 | 29.7 | 484.4 | 99.2 | 0.4 | 24.7
| 2.6816 | 3 | 2499 | 127.8 | 71.7 | 62.3 | 32.2 | 29.6 | 46.9 |  | 0.04 | 107 | 68.8 | 1 |  |  | 8.48 | 36.3 |  | 48.3 | 29.7 | 484.5 | 99.1 | 0.4 | 24.7
| 2.6819 | 3 | 2497 | 127.7 | 71.8 | 62.3 | 32.2 | 29.6 | 47 |  | 0.04 | 107 | 69.3 | 1 |  |  | 8.44 | 36.3 |  | 48.2 | 29.7 | 483.8 | 99.2 | 0.4 | 24.7
| 2.6822 | 3 | 2501 | 128 | 71.8 | 62.3 | 32.2 | 29.7 | 47 |  | 0.04 | 107 | 68.8 | 1 |  |  | 8.41 | 36.3 |  | 48.2 | 29.7 | 484.4 | 99.2 | 0.4 | 24.7
| 2.6825 | 3 | 2499 | 128 | 71.8 | 62.3 | 32.2 | 29.7 | 47 |  | 0.04 | 107 | 69.8 | 1 |  |  | 8.45 | 36.3 |  | 48.2 | 29.8 | 484 | 99.3 | 0.4 | 24.7
| 2.6827 | 3 | 2500 | 128.7 | 71.8 | 62.3 | 32.2 | 29.6 | 47.1 |  | 0.04 | 106.9 | 70.3 | 1 |  |  | 8.46 | 36.3 |  | 48.2 | 29.8 | 484.2 | 99.2 | 0.4 | 24.7
| 2.683 | 3 | 2500 | 129.2 | 71.8 | 62.4 | 32.2 | 29.7 | 47.1 |  | 0.03 | 107 | 69.8 | 1 |  |  | 8.45 | 36.3 |  | 48.2 | 29.8 | 483.7 | 99.2 | 0.4 | 24.7
| 2.6833 | 3 | 2498 | 128.6 | 71.9 | 62.4 | 32.2 | 29.7 | 47.1 |  | 0.04 | 106.9 | 69.3 | 1 |  |  | 8.49 | 36.3 |  | 48.2 | 29.8 | 483.6 | 99 | 0.4 | 24.7
| 2.6836 | 3 | 2499 | 128.3 | 71.9 | 62.3 | 32.2 | 29.7 | 47.1 |  | 0.04 | 106.9 | 69.3 | 1 |  |  | 8.47 | 36.3 |  | 48.3 | 29.9 | 483.4 | 98.9 | 0.4 | 24.7
| 2.6839 | 3 | 2498 | 128.1 | 72 | 62.4 | 32.2 | 29.8 | 47.1 |  | 0.04 | 107 | 70.3 | 1 |  |  | 8.44 | 36.3 |  | 48.3 | 29.9 | 483.1 | 98.9 | 0.4 | 24.7
| 2.6841 | 3 | 2501 | 128.9 | 72 | 62.4 | 32.2 | 29.7 | 47.1 |  | 0.04 | 107 | 69.8 | 1 |  |  | 8.4 | 36.3 |  | 48.4 | 29.9 | 483.5 | 98.9 | 0.4 | 24.7
| 2.6844 | 3 | 2498 | 128.6 | 72.1 | 62.6 | 32.2 | 29.7 | 47.2 |  | 0.04 | 106.9 | 69.3 | 1 |  |  | 8.44 | 36.3 |  | 48.5 | 29.9 | 483.1 | 99 | 0.4 | 24.7
| 2.6847 | 3 | 2500 | 128.9 | 72.1 | 62.5 | 32.2 | 29.8 | 47.2 |  | 0.04 | 107 | 69.8 | 1 |  |  | 8.46 | 36.3 |  | 48.5 | 30 | 483.2 | 98.9 | 0.4 | 24.7
| 2.685 | 3 | 2499 | 128.5 | 72.2 | 62.6 | 32.2 | 29.8 | 47.2 |  | 0.04 | 107 | 70.3 | 1 |  |  | 8.46 | 36.3 |  | 48.6 | 30 | 483.1 | 98.9 | 0.4 | 24.7
| 2.6852 | 3 | 2500 | 128.8 | 72.2 | 62.6 | 32.2 | 29.8 | 47.2 |  | 0.04 | 107 | 69.8 | 1 |  |  | 8.49 | 36.3 |  | 48.6 | 30.1 | 483 | 98.9 | 0.4 | 24.7
| 2.6855 | 3 | 2498 | 128.5 | 72.2 | 62.6 | 32.2 | 29.8 | 47.3 |  | 0.03 | 107 | 69.3 | 1 |  |  | 8.47 | 36.3 |  | 48.6 | 30.1 | 482.8 | 98.9 | 0.4 | 24.7
| 2.6858 | 3 | 2502 | 129 | 72.3 | 62.7 | 32.2 | 29.8 | 47.3 |  | 0.04 | 107 | 68.8 | 1 |  |  | 8.48 | 36.3 |  | 48.6 | 30.1 | 482.8 | 98.7 | 0.4 | 24.7
| 2.6861 | 3 | 2497 | 128.5 | 72.3 | 62.7 | 32.2 | 29.9 | 47.3 |  | 0.04 | 107 | 69.3 | 1 |  |  | 8.47 | 36.3 |  | 48.6 | 30.1 | 482.5 | 98.7 | 0.4 | 24.7
| 2.6864 | 3 | 2502 | 128.9 | 72.3 | 62.7 | 32.2 | 29.9 | 47.3 |  | 0.04 | 107 | 69.8 | 1 |  |  | 8.49 | 36.3 |  | 48.7 | 30.1 | 482.6 | 98.8 | 0.4 | 24.7
| 2.6866 | 3 | 2499 | 129.3 | 72.3 | 62.7 | 32.2 | 29.9 | 47.4 |  | 0.03 | 107 | 68.8 | 1 |  |  | 8.5 | 36.4 |  | 48.7 | 30.2 | 482.3 | 99.1 | 0.4 | 24.7
| 2.6869 | 3 | 2499 | 128.4 | 72.4 | 62.7 | 32.2 | 29.9 | 47.4 |  | 0.03 | 107 | 68.8 | 1 |  |  | 8.48 | 36.4 |  | 48.7 | 30.2 | 482.2 | 99.1 | 0.4 | 24.7
| 2.6872 | 3 | 2498 | 128.5 | 72.4 | 62.8 | 32.2 | 29.9 | 47.4 |  | 0.03 | 107 | 69.3 | 1 |  |  | 8.46 | 36.4 |  | 48.7 | 30.2 | 482 | 99.2 | 0.4 | 24.7
| 2.6875 | 3 | 2500 | 128.1 | 72.4 | 62.9 | 32.2 | 29.9 | 47.4 |  | 0.04 | 107 | 69.8 | 1 |  |  | 8.47 | 36.4 |  | 48.7 | 30.3 | 482.2 | 99.2 | 0.4 | 24.7
| 2.6877 | 3 | 2498 | 129.3 | 72.5 | 62.8 | 32.2 | 30 | 47.4 |  | 0.04 | 107 | 69.3 | 0.99 |  |  | 8.46 | 36.4 |  | 48.5 | 30.3 | 481.9 | 99.3 | 0.4 | 24.7
| 2.688 | 3 | 2499 | 127.6 | 72.5 | 62.8 | 32.2 | 30 | 47.5 |  | 0.04 | 107 | 69.3 | 1 |  |  | 8.44 | 36.4 |  | 48.3 | 30.3 | 482 | 99.3 | 0.4 | 24.7
| 2.6883 | 3 | 2499 | 128.5 | 72.6 | 62.9 | 32.2 | 30 | 47.6 |  | 0.04 | 107 | 69.3 | 1 |  |  | 8.47 | 36.4 |  | 48.3 | 30.3 | 481.7 | 99.3 | 0.4 | 24.7
| 2.6886 | 3 | 2500 | 128.9 | 72.6 | 62.8 | 32.2 | 30 | 47.6 |  | 0.04 | 106.9 | 70.3 | 1 |  |  | 8.49 | 36.4 |  | 48.2 | 30.4 | 481.8 | 99.3 | 0.4 | 24.7
| 2.6889 | 3 | 2498 | 128.8 | 72.6 | 62.9 | 32.2 | 30 | 47.6 |  | 0.04 | 107 | 69.8 | 1 |  |  | 8.51 | 36.5 |  | 48.2 | 30.4 | 481.6 | 99.2 | 0.4 | 24.7
| 2.6891 | 3 | 2500 | 128.2 | 72.6 | 62.9 | 32.2 | 30.1 | 47.6 |  | 0.04 | 107 | 69.8 | 1 |  |  | 8.5 | 36.5 |  | 48.2 | 30.4 | 481.7 | 99.2 | 0.4 | 24.7
| 2.6894 | 3 | 2497 | 128.1 | 72.7 | 63 | 32.2 | 30.1 | 47.6 |  | 0.04 | 107 | 68.8 | 1 |  |  | 8.49 | 36.5 |  | 48.3 | 30.4 | 481.5 | 99.2 | 0.4 | 24.7
| 2.6897 | 3 | 2501 | 128.5 | 72.7 | 62.9 | 32.2 | 30.1 | 47.6 |  | 0.04 | 107 | 68.8 | 1 |  |  | 8.51 | 36.6 |  | 48.3 | 30.4 | 481.4 | 99 | 0.4 | 24.7
| 2.69 | 3 | 2498 | 128.9 | 72.7 | 63 | 32.2 | 30.1 | 47.7 |  | 0.04 | 107 | 69.3 | 1 |  |  | 8.49 | 36.6 |  | 48.3 | 30.5 | 481.1 | 99 | 0.4 | 24.7
| 2.6902 | 3 | 2500 | 128.6 | 72.8 | 63.1 | 32.2 | 30.1 | 47.7 |  | 0.04 | 107 | 69.8 | 1 |  |  | 8.46 | 36.6 |  | 48.4 | 30.5 | 481.2 | 99 | 0.4 | 24.7
| 2.6905 | 3 | 2500 | 129.6 | 72.8 | 63.1 | 32.2 | 30.1 | 47.7 |  | 0.04 | 107 | 69.8 | 1 |  |  | 8.44 | 36.6 |  | 48.4 | 30.6 | 481.1 | 99 | 0.4 | 24.7
| 2.6908 | 3 | 2499 | 129 | 72.8 | 63.1 | 32.2 | 30.1 | 47.7 |  | 0.03 | 107 | 69.8 | 1 |  |  | 8.47 | 36.6 |  | 48.5 | 30.6 | 480.9 | 99.1 | 0.4 | 24.7
| 2.6911 | 3 | 2500 | 129.6 | 72.8 | 63.1 | 32.2 | 30.1 | 47.7 |  | 0.03 | 107 | 69.3 | 1 |  |  | 8.53 | 36.6 |  | 48.6 | 30.6 | 480.8 | 99 | 0.4 | 24.7
| 2.6914 | 3 | 2497 | 128.7 | 72.9 | 63.2 | 32.2 | 30.1 | 47.7 |  | 0.04 | 107 | 69.3 | 1 |  |  | 8.5 | 36.7 |  | 48.6 | 30.6 | 480.4 | 98.9 | 0.4 | 24.7
| 2.6916 | 3 | 2501 | 128.6 | 72.9 | 63.2 | 32.2 | 30.1 | 47.8 |  | 0.04 | 107 | 69.8 | 1 |  |  | 8.48 | 36.7 |  | 48.7 | 30.7 | 480.5 | 98.9 | 0.4 | 24.7
| 2.6919 | 3 | 2500 | 129.4 | 72.9 | 63.2 | 32.2 | 30.2 | 47.8 |  | 0.03 | 107 | 69.8 | 1 |  |  | 8.52 | 36.7 |  | 48.7 | 30.7 | 480.5 | 98.9 | 0.4 | 24.6
| 2.6922 | 3 | 2500 | 129.4 | 72.9 | 63.2 | 32.2 | 30.2 | 47.8 |  | 0.04 | 107 | 69.3 | 1 |  |  | 8.48 | 36.7 |  | 48.8 | 30.7 | 480.7 | 98.9 | 0.4 | 24.6
| 2.6925 | 3 | 2499 | 129.3 | 72.9 | 63.2 | 32.2 | 30.2 | 47.9 |  | 0.03 | 107 | 69.3 | 1 |  |  | 8.46 | 36.7 |  | 48.8 | 30.7 | 480.4 | 99.1 | 0.4 | 24.7
| 2.6927 | 3 | 2498 | 128.8 | 73 | 63.3 | 32.2 | 30.2 | 47.8 |  | 0.03 | 107 | 68.8 | 1 |  |  | 8.49 | 36.7 |  | 48.9 | 30.7 | 480.3 | 99.3 | 0.4 | 24.6
| 2.693 | 3 | 2499 | 128.6 | 73.1 | 63.3 | 32.2 | 30.2 | 47.9 |  | 0.03 | 107 | 68.8 | 1 |  |  | 8.47 | 36.7 |  | 48.9 | 30.8 | 480.1 | 99.3 | 0.4 | 24.6
| 2.6933 | 3 | 2500 | 127.9 | 73.2 | 63.3 | 32.2 | 30.3 | 47.9 |  | 0.03 | 107 | 69.8 | 1 |  |  | 8.45 | 36.7 |  | 48.9 | 30.8 | 480.2 | 99.2 | 0.4 | 24.6
| 2.6936 | 3 | 2498 | 129.3 | 73.2 | 63.3 | 32.2 | 30.3 | 47.9 |  | 0.04 | 107 | 69.8 | 1 |  |  | 8.44 | 36.7 |  | 49 | 30.8 | 479.8 | 99.3 | 0.4 | 24.6
| 2.6939 | 3 | 2501 | 128.8 | 73.2 | 63.4 | 32.2 | 30.3 | 47.9 |  | 0.04 | 107 | 68.8 | 1 |  |  | 8.46 | 36.7 |  | 49.1 | 30.8 | 480 | 99.3 | 0.4 | 24.6
| 2.6941 | 3 | 2496 | 128.8 | 73.3 | 63.4 | 32.2 | 30.3 | 47.9 |  | 0.03 | 107 | 68.8 | 1 |  |  | 8.5 | 36.7 |  | 49.1 | 30.9 | 479.6 | 99.3 | 0.4 | 24.6
| 2.6944 | 3 | 2502 | 128.7 | 73.3 | 63.4 | 32.2 | 30.4 | 47.9 |  | 0.03 | 107 | 69.3 | 1 |  |  | 8.49 | 36.7 |  | 49.2 | 30.9 | 479.6 | 99.2 | 0.4 | 24.6
| 2.6947 | 3 | 2499 | 129.7 | 73.3 | 63.5 | 32.2 | 30.3 | 48 |  | 0.03 | 107 | 69.3 | 1 |  |  | 8.5 | 36.7 |  | 49.2 | 30.9 | 479.6 | 99.1 | 0.4 | 24.6
| 2.695 | 3 | 2499 | 128.8 | 73.3 | 63.6 | 32.2 | 30.4 | 48.1 |  | 0.03 | 107 | 69.3 | 1 |  |  | 8.51 | 36.7 |  | 49.2 | 30.9 | 479.7 | 99.1 | 0.4 | 24.6
| 2.6952 | 3 | 2499 | 129.1 | 73.4 | 63.6 | 32.2 | 30.4 | 48.1 |  | 0.04 | 107 | 69.3 | 1 |  |  | 8.49 | 36.8 |  | 49.3 | 30.9 | 479.3 | 99.1 | 0.4 | 24.6
| 2.6955 | 3 | 2500 | 128.8 | 73.4 | 63.6 | 32.2 | 30.4 | 48.1 |  | 0.03 | 107 | 69.8 | 1 |  |  | 8.49 | 36.8 |  | 49.3 | 31 | 479.2 | 99.1 | 0.4 | 24.6
| 2.6958 | 3 | 2493 | 128.7 | 73.5 | 63.5 | 32.2 | 30.4 | 48.1 |  | 0.04 | 107 | 69.3 | 1 |  |  | 8.49 | 36.8 |  | 49.3 | 31 | 478.7 | 98.5 | 0.4 | 24.6
| 2.6961 | 3 | 2501 | 126.5 | 73.6 | 63.7 | 32.2 | 30.4 | 48.2 |  | 0.05 | 106.9 | 69.8 | 1 |  |  | 8.43 | 36.7 |  | 49.3 | 31.1 | 479 | 98.1 | 0.4 | 24.6
| 2.6964 | 3 | 2498 | 128.1 | 73.6 | 63.6 | 32.2 | 30.4 | 48.2 |  | 0.05 | 106.9 | 69.8 | 1 |  |  | 8.36 | 36.7 |  | 49.4 | 31.1 | 478.7 | 98.1 | 0.4 | 24.6
| 2.6966 | 3 | 2497 | 127.2 | 73.6 | 63.7 | 32.2 | 30.4 | 48.2 |  | 0.05 | 106.9 | 68.8 | 1 |  |  | 8.35 | 36.7 |  | 49.4 | 31.1 | 478.5 | 98.1 | 0.4 | 24.5
| 2.6969 | 3 | 2499 | 127 | 73.6 | 63.7 | 32.2 | 30.5 | 48.3 |  | 0.05 | 107 | 69.3 | 1 |  |  | 8.33 | 36.7 |  | 49.4 | 31.1 | 478.4 | 98 | 0.4 | 24.5
| 2.6972 | 3 | 2499 | 128 | 73.6 | 63.7 | 32.2 | 30.5 | 48.3 |  | 0.05 | 107 | 69.3 | 1 |  |  | 8.35 | 36.7 |  | 49.3 | 31.1 | 478.1 | 98 | 0.4 | 24.5
| 2.6975 | 3 | 2496 | 126.1 | 73.7 | 63.8 | 32.2 | 30.6 | 48.3 |  | 0.05 | 107 | 69.8 | 1 |  |  | 8.35 | 36.7 |  | 49.3 | 31.2 | 478.4 | 98.1 | 0.4 | 24.5
| 2.6977 | 3 | 2503 | 128.1 | 73.7 | 63.9 | 32.2 | 30.6 | 48.4 |  | 0.05 | 107 | 69.8 | 1 |  |  | 8.35 | 36.7 |  | 49.3 | 31.2 | 478.3 | 97.9 | 0.4 | 24.6
| 2.698 | 3 | 2496 | 127.1 | 73.7 | 63.9 | 32.2 | 30.6 | 48.4 |  | 0.05 | 107 | 69.8 | 1 |  |  | 8.35 | 36.8 |  | 49.3 | 31.2 | 478.2 | 98 | 0.4 | 24.6
| 2.6983 | 3 | 2500 | 127.2 | 73.8 | 63.8 | 32.2 | 30.6 | 48.4 |  | 0.05 | 107.1 | 68.8 | 1 |  |  | 8.37 | 36.8 |  | 49.3 | 31.2 | 478.2 | 98 | 0.4 | 24.6
| 2.6986 | 3 | 2499 | 128.2 | 73.8 | 63.9 | 32.2 | 30.6 | 48.4 |  | 0.05 | 107.1 | 69.3 | 1 |  |  | 8.36 | 36.8 |  | 49.4 | 31.2 | 478.1 | 97.9 | 0.4 | 24.6
| 2.6989 | 3 | 2495 | 127 | 73.8 | 63.9 | 32.2 | 30.6 | 48.5 |  | 0.05 | 107 | 68.8 | 1 |  |  | 8.35 | 36.8 |  | 49.4 | 31.3 | 477.8 | 98 | 0.4 | 24.6
| 2.6991 | 3 | 2501 | 127.7 | 73.8 | 63.9 | 32.2 | 30.7 | 48.5 |  | 0.04 | 107 | 69.3 | 1 |  |  | 8.35 | 36.8 |  | 49.4 | 31.3 | 478 | 97.9 | 0.4 | 24.6
| 2.6994 | 3 | 2497 | 127.2 | 73.9 | 63.9 | 32.2 | 30.7 | 48.6 |  | 0.05 | 107 | 69.3 | 1 |  |  | 8.32 | 36.8 |  | 49.4 | 31.3 | 477.6 | 98 | 0.4 | 24.6
| 2.6997 | 3 | 2497 | 126.5 | 73.9 | 63.9 | 32.2 | 30.7 | 48.6 |  | 0.05 | 107 | 68.8 | 1 |  |  | 8.31 | 36.8 |  | 49.5 | 31.3 | 477.7 | 97.9 | 0.4 | 24.6
| 2.7 | 3 | 2500 | 128.2 | 74 | 64 | 32.2 | 30.7 | 48.6 |  | 0.05 | 107 | 68.8 | 1 |  |  | 8.33 | 36.8 |  | 49.5 | 31.3 | 477.3 | 97.9 | 0.4 | 24.6
| 2.7002 | 3 | 2498 | 127.5 | 74 | 64.1 | 32.2 | 30.7 | 48.6 |  | 0.05 | 107.1 | 69.3 | 1 |  |  | 8.32 | 36.7 |  | 49.6 | 31.4 | 477.3 | 98 | 0.4 | 24.6
| 2.7005 | 3 | 2499 | 128.1 | 74 | 64.2 | 32.2 | 30.7 | 48.6 |  | 0.05 | 107 | 69.3 | 1 |  |  | 8.35 | 36.7 |  | 49.6 | 31.4 | 477.4 | 98.1 | 0.4 | 24.6
| 2.7008 | 3 | 2498 | 127.3 | 73.9 | 64.1 | 32.2 | 30.7 | 48.7 |  | 0.05 | 107 | 69.3 | 1 |  |  | 8.35 | 36.7 |  | 49.6 | 31.4 | 476.9 | 98.1 | 0.4 | 24.6
| 2.7011 | 3 | 2498 | 127.8 | 74.1 | 64.1 | 32.2 | 30.8 | 48.7 |  | 0.05 | 107.1 | 69.3 | 1 |  |  | 8.31 | 36.7 |  | 49.6 | 31.5 | 477 | 98.2 | 0.4 | 24.6
| 2.7014 | 3 | 2499 | 127.8 | 74.1 | 64.2 | 32.2 | 30.7 | 48.7 |  | 0.05 | 107 | 68.8 | 1 |  |  | 8.31 | 36.8 |  | 49.6 | 31.6 | 476.9 | 98.2 | 0.4 | 24.6
| 2.7016 | 3 | 2499 | 127.8 | 74.1 | 64.1 | 32.2 | 30.8 | 48.7 |  | 0.04 | 107.1 | 68.8 | 1 |  |  | 8.35 | 36.8 |  | 49.6 | 31.6 | 477.1 | 98.2 | 0.4 | 24.6
| 2.7019 | 3 | 2498 | 127.7 | 74.2 | 64.2 | 32.2 | 30.8 | 48.7 |  | 0.05 | 107 | 68.8 | 1 |  |  | 8.38 | 36.8 |  | 49.6 | 31.6 | 476.6 | 98.3 | 0.4 | 24.6
| 2.7022 | 3 | 2497 | 127.2 | 74.2 | 64.2 | 32.2 | 30.8 | 48.8 |  | 0.05 | 107 | 68.8 | 1 |  |  | 8.38 | 36.8 |  | 49.6 | 31.6 | 476.8 | 98.2 | 0.4 | 24.6
| 2.7025 | 3 | 2498 | 127.6 | 74.2 | 64.3 | 32.2 | 30.8 | 48.8 |  | 0.05 | 107 | 69.3 | 1 |  |  | 8.38 | 36.8 |  | 49.7 | 31.6 | 476.4 | 98.3 | 0.4 | 24.6
| 2.7027 | 3 | 2498 | 127.3 | 74.3 | 64.2 | 32.2 | 30.9 | 48.8 |  | 0.05 | 107 | 69.3 | 1 |  |  | 8.35 | 36.8 |  | 49.7 | 31.6 | 476.7 | 98.3 | 0.4 | 24.6
| 2.703 | 3 | 2500 | 127.7 | 74.3 | 64.3 | 32.2 | 30.9 | 48.8 |  | 0.05 | 107 | 69.3 | 1 |  |  | 8.34 | 36.8 |  | 49.7 | 31.7 | 476.3 | 98.3 | 0.4 | 24.6
| 2.7033 | 3 | 2497 | 127.8 | 74.3 | 64.3 | 32.2 | 30.9 | 48.8 |  | 0.05 | 107 | 68.8 | 1 |  |  | 8.35 | 36.8 |  | 49.7 | 31.7 | 476.2 | 98.4 | 0.4 | 24.6
| 2.7036 | 3 | 2498 | 126.7 | 74.3 | 64.3 | 32.2 | 30.9 | 48.9 |  | 0.05 | 107 | 69.3 | 1 |  |  | 8.35 | 36.8 |  | 49.7 | 31.7 | 476.3 | 98.4 | 0.4 | 24.6
| 2.7039 | 3 | 2499 | 128.1 | 74.4 | 64.3 | 32.2 | 30.9 | 48.9 |  | 0.05 | 107 | 69.3 | 1 |  |  | 8.35 | 36.8 |  | 49.8 | 31.7 | 475.9 | 98.4 | 0.4 | 24.6
| 2.7041 | 3 | 2497 | 127.2 | 74.5 | 64.4 | 32.2 | 30.9 | 48.9 |  | 0.05 | 107 | 68.8 | 1 |  |  | 8.35 | 36.8 |  | 49.7 | 31.7 | 475.8 | 98.4 | 0.4 | 24.6
| 2.7044 | 3 | 2499 | 127.4 | 74.6 | 64.5 | 32.2 | 30.9 | 48.9 |  | 0.05 | 107 | 68.3 | 1 |  |  | 8.35 | 36.8 |  | 49.8 | 31.8 | 475.8 | 98.4 | 0.4 | 24.6
| 2.7047 | 3 | 2497 | 126.6 | 74.5 | 64.4 | 32.2 | 31 | 48.9 |  | 0.05 | 107 | 68.8 | 1 |  |  | 8.35 | 36.8 |  | 49.8 | 31.8 | 475.6 | 98.4 | 0.4 | 24.6
| 2.705 | 3 | 2501 | 127.5 | 74.6 | 64.5 | 32.2 | 31 | 49 |  | 0.05 | 107 | 68.8 | 1 |  |  | 8.36 | 36.8 |  | 49.8 | 31.8 | 475.7 | 98.4 | 0.4 | 24.6
| 2.7052 | 3 | 2496 | 127.5 | 74.5 | 64.4 | 32.2 | 31.1 | 49.1 |  | 0.05 | 107 | 69.3 | 1 |  |  | 8.36 | 36.8 |  | 49.8 | 31.8 | 475.3 | 98.5 | 0.4 | 24.6
| 2.7055 | 3 | 2502 | 126.9 | 74.7 | 64.6 | 32.2 | 31.1 | 49.1 |  | 0.05 | 107 | 69.8 | 1 |  |  | 8.35 | 36.9 |  | 49.8 | 31.8 | 475.5 | 98.4 | 0.4 | 24.6
| 2.7058 | 3 | 2497 | 128.1 | 74.6 | 64.6 | 32.2 | 31.1 | 49.1 |  | 0.05 | 107 | 69.3 | 1 |  |  | 8.36 | 36.9 |  | 49.8 | 31.8 | 475.1 | 98.3 | 0.4 | 24.6
| 2.7061 | 3 | 2496 | 126.3 | 74.7 | 64.5 | 32.2 | 31.1 | 49.1 |  | 0.05 | 107 | 69.3 | 1 |  |  | 8.32 | 36.9 |  | 49.8 | 31.9 | 475 | 98.4 | 0.4 | 24.6
| 2.7064 | 3 | 2500 | 127.3 | 74.7 | 64.5 | 32.2 | 31 | 49.2 |  | 0.05 | 107.1 | 68.8 | 1 |  |  | 8.29 | 36.9 |  | 49.8 | 31.9 | 475 | 98.4 | 0.4 | 24.6
| 2.7066 | 3 | 2499 | 127.6 | 74.7 | 64.6 | 32.2 | 31.1 | 49.2 |  | 0.05 | 107.1 | 69.3 | 1 |  |  | 8.32 | 36.9 |  | 49.9 | 31.9 | 474.8 | 98.3 | 0.4 | 24.6
| 2.7069 | 3 | 2499 | 126.8 | 74.8 | 64.6 | 32.2 | 31.1 | 49.3 |  | 0.05 | 107 | 68.8 | 1 |  |  | 8.33 | 36.9 |  | 49.9 | 32 | 474.7 | 98.4 | 0.4 | 24.5
| 2.7072 | 3 | 2499 | 127.6 | 74.9 | 64.7 | 32.2 | 31.2 | 49.3 |  | 0.05 | 107 | 69.3 | 1 |  |  | 8.34 | 36.9 |  | 49.9 | 32 | 474.8 | 98.3 | 0.4 | 24.5
| 2.7075 | 3 | 2498 | 127 | 74.8 | 64.7 | 32.2 | 31.2 | 49.4 |  | 0.05 | 107 | 68.8 | 1 |  |  | 8.33 | 36.9 |  | 50 | 32 | 474.9 | 98.4 | 0.4 | 24.4
| 2.7077 | 3 | 2499 | 127.6 | 74.9 | 64.7 | 32.2 | 31.2 | 49.4 |  | 0.05 | 107 | 68.8 | 1 |  |  | 8.34 | 37 |  | 50 | 32.1 | 474.5 | 98.3 | 0.4 | 24.4
| 2.708 | 3 | 2499 | 127.6 | 74.9 | 64.7 | 32.2 | 31.2 | 49.4 |  | 0.05 | 107 | 68.3 | 1 |  |  | 8.35 | 37 |  | 50 | 32.1 | 474.1 | 98.3 | 0.4 | 24.4
| 2.7083 | 3 | 2499 | 127.8 | 75 | 64.7 | 32.2 | 31.2 | 49.5 |  | 0.05 | 107 | 68.8 | 1 |  |  | 8.33 | 37 |  | 50 | 32.1 | 474.5 | 98.3 | 0.4 | 24.4
| 2.7086 | 3 | 2498 | 127.5 | 75 | 64.8 | 32.2 | 31.2 | 49.5 |  | 0.04 | 107 | 68.8 | 1 |  |  | 8.31 | 37 |  | 50 | 32.1 | 474 | 98.3 | 0.4 | 24.4
| 2.7089 | 3 | 2499 | 127.6 | 75 | 64.8 | 32.2 | 31.2 | 49.6 |  | 0.04 | 107 | 69.3 | 1 |  |  | 8.33 | 37 |  | 50 | 32.1 | 473.9 | 98.2 | 0.4 | 24.4
| 2.7091 | 3 | 2498 | 127.6 | 75.1 | 64.8 | 32.2 | 31.3 | 49.6 |  | 0.04 | 107 | 69.3 | 1 |  |  | 8.34 | 37.1 |  | 50 | 32.2 | 474 | 98.2 | 0.4 | 24.4
| 2.7094 | 3 | 2498 | 127.2 | 75.1 | 64.9 | 32.2 | 31.3 | 49.6 |  | 0.04 | 107 | 69.3 | 1 |  |  | 8.35 | 37.1 |  | 50 | 32.2 | 473.8 | 98.2 | 0.4 | 24.4
| 2.7097 | 3 | 2496 | 127.3 | 75.1 | 64.9 | 32.2 | 31.3 | 49.6 |  | 0.05 | 107 | 68.8 | 1 |  |  | 8.35 | 37.1 |  | 50 | 32.2 | 473.8 | 98.2 | 0.4 | 24.4
| 2.71 | 3 | 2500 | 126.7 | 75.1 | 64.9 | 32.2 | 31.3 | 49.7 |  | 0.05 | 107 | 69.3 | 1 |  |  | 8.34 | 37.1 |  | 50.1 | 32.2 | 473.9 | 98.1 | 0.4 | 24.4
| 2.7102 | 3 | 2497 | 127.5 | 75.2 | 64.9 | 32.2 | 31.3 | 49.7 |  | 0.05 | 107 | 68.8 | 1 |  |  | 8.36 | 37.1 |  | 50.1 | 32.3 | 473.3 | 98.2 | 0.4 | 24.4
| 2.7105 | 3 | 2502 | 127.2 | 75.2 | 64.9 | 32.2 | 31.3 | 49.7 |  | 0.05 | 107 | 69.8 | 1 |  |  | 8.38 | 37.1 |  | 50.1 | 32.3 | 473.7 | 98.1 | 0.4 | 24.4
| 2.7108 | 3 | 2496 | 127.4 | 75.3 | 65.1 | 32.2 | 31.4 | 49.7 |  | 0.05 | 107 | 69.8 | 1 |  |  | 8.41 | 37.1 |  | 50.2 | 32.3 | 473.1 | 98.2 | 0.4 | 24.4
| 2.7111 | 3 | 2499 | 127.2 | 75.3 | 65.1 | 32.2 | 31.4 | 49.7 |  | 0.05 | 107 | 69.8 | 1 |  |  | 8.4 | 37.1 |  | 50.2 | 32.3 | 473.4 | 98.1 | 0.4 | 24.4
| 2.7114 | 3 | 2498 | 127.8 | 75.3 | 65.1 | 32.2 | 31.4 | 49.8 |  | 0.05 | 107 | 68.8 | 1 |  |  | 8.36 | 37.1 |  | 50.2 | 32.3 | 472.9 | 98.1 | 0.4 | 24.4
| 2.7116 | 3 | 2499 | 127.7 | 75.3 | 65.1 | 32.2 | 31.4 | 49.8 |  | 0.04 | 107 | 69.3 | 1 |  |  | 8.34 | 37.1 |  | 50.2 | 32.4 | 473 | 98.2 | 0.4 | 24.4
| 2.7119 | 3 | 2495 | 126.9 | 75.4 | 65.1 | 32.2 | 31.4 | 49.9 |  | 0.04 | 107 | 69.8 | 1 |  |  | 8.35 | 37.1 |  | 50.2 | 32.4 | 472.7 | 98.3 | 0.4 | 24.4
| 2.7122 | 3 | 2499 | 127.4 | 75.4 | 65.1 | 32.2 | 31.5 | 49.9 |  | 0.05 | 107 | 69.8 | 1 |  |  | 8.35 | 37 |  | 50.2 | 32.4 | 472.8 | 98.2 | 0.4 | 24.4
| 2.7125 | 3 | 2498 | 127.3 | 75.4 | 65.1 | 32.2 | 31.4 | 50 |  | 0.04 | 107 | 70.3 | 1 |  |  | 8.37 | 37 |  | 50.2 | 32.4 | 472.8 | 98.2 | 0.4 | 24.4
| 2.7127 | 3 | 2500 | 127.7 | 75.5 | 64.9 | 32.2 | 31.5 | 50 |  | 0.04 | 107 | 69.3 | 1 |  |  | 8.36 | 37 |  | 50.2 | 32.5 | 472.6 | 98.3 | 0.4 | 24.4
| 2.713 | 3 | 2496 | 127.1 | 75.5 | 65.2 | 32.2 | 31.5 | 50 |  | 0.05 | 107 | 69.3 | 1 |  |  | 8.38 | 36.9 |  | 50.2 | 32.5 | 472.3 | 98.3 | 0.4 | 24.4
| 2.7133 | 3 | 2499 | 127.2 | 75.6 | 65.3 | 32.2 | 31.5 | 50 |  | 0.05 | 107 | 69.3 | 1 |  |  | 8.34 | 36.9 |  | 50.2 | 32.6 | 472.4 | 98.3 | 0.4 | 24.4
| 2.7136 | 3 | 2498 | 128 | 75.6 | 65.2 | 32.2 | 31.5 | 50.1 |  | 0.04 | 107 | 68.8 | 1 |  |  | 8.29 | 36.9 |  | 50.2 | 32.6 | 472.1 | 98.4 | 0.4 | 24.4
| 2.7139 | 3 | 2500 | 127.6 | 75.6 | 65.3 | 32.2 | 31.6 | 50.1 |  | 0.04 | 107 | 69.3 | 1 |  |  | 8.31 | 36.9 |  | 50.2 | 32.6 | 472.3 | 98.4 | 0.4 | 24.4
| 2.7141 | 3 | 2499 | 128 | 75.6 | 65.1 | 32.2 | 31.6 | 50.1 |  | 0.04 | 107 | 69.3 | 1 |  |  | 8.33 | 36.9 |  | 50.2 | 32.6 | 471.9 | 98.5 | 0.4 | 24.4
| 2.7144 | 3 | 2497 | 127.7 | 75.7 | 65.4 | 32.2 | 31.6 | 50.1 |  | 0.04 | 107 | 68.8 | 1 |  |  | 8.31 | 36.9 |  | 50.2 | 32.6 | 471.9 | 98.5 | 0.4 | 24.4
| 2.7147 | 3 | 2500 | 127.7 | 75.7 | 65.4 | 32.2 | 31.6 | 50.1 |  | 0.04 | 107 | 69.3 | 1 |  |  | 8.32 | 36.9 |  | 50.2 | 32.7 | 471.9 | 98.5 | 0.4 | 24.4
| 2.715 | 3 | 2496 | 127.1 | 75.8 | 65.4 | 32.2 | 31.6 | 50.2 |  | 0.05 | 107 | 68.8 | 1 |  |  | 8.36 | 36.9 |  | 50.2 | 32.7 | 471.7 | 98.5 | 0.4 | 24.4
| 2.7152 | 3 | 2502 | 127.6 | 75.8 | 65.5 | 32.2 | 31.6 | 50.2 |  | 0.04 | 107 | 69.3 | 1 |  |  | 8.39 | 36.9 |  | 50.3 | 32.7 | 471.6 | 98.5 | 0.4 | 24.4
| 2.7155 | 3 | 2498 | 128.3 | 75.8 | 65.4 | 32.2 | 31.7 | 50.2 |  | 0.05 | 107 | 69.3 | 1 |  |  | 8.42 | 36.9 |  | 50.3 | 32.7 | 471.4 | 98.6 | 0.4 | 24.4
| 2.7158 | 3 | 2499 | 127.5 | 75.8 | 65.4 | 32.2 | 31.7 | 50.3 |  | 0.05 | 107 | 68.8 | 1 |  |  | 8.39 | 36.9 |  | 50.3 | 32.7 | 471.4 | 98.6 | 0.4 | 24.4
| 2.7161 | 3 | 2497 | 127.7 | 75.9 | 65.6 | 32.2 | 31.7 | 50.3 |  | 0.05 | 107 | 69.3 | 1 |  |  | 8.36 | 36.9 |  | 50.3 | 32.8 | 471.2 | 98.6 | 0.4 | 24.4
| 2.7164 | 3 | 2500 | 127.2 | 75.9 | 65.6 | 32.2 | 31.7 | 50.3 |  | 0.04 | 107 | 69.3 | 0.99 |  |  | 8.31 | 36.9 |  | 50.3 | 32.8 | 471.4 | 99.1 | 0.4 | 24.4
| 2.7166 | 3 | 2502 | 130.9 | 75.9 | 65.6 | 32.2 | 31.7 | 50.3 |  | 0.03 | 107.1 | 69.3 | 1 |  |  | 8.37 | 36.9 |  | 50.3 | 32.8 | 471.2 | 99.4 | 0.4 | 24.4
| 2.7169 | 3 | 2499 | 129.6 | 75.9 | 65.6 | 32.2 | 31.7 | 50.3 |  | 0.03 | 107.1 | 68.8 | 0.99 |  |  | 8.43 | 36.9 |  | 50.3 | 32.8 | 471.4 | 99.7 | 0.4 | 24.4
| 2.7172 | 3 | 2502 | 130.1 | 76 | 65.7 | 32.2 | 31.8 | 50.3 |  | 0.03 | 107.1 | 69.3 | 0.99 |  |  | 8.5 | 36.9 |  | 50.3 | 32.8 | 471.1 | 99.7 | 0.4 | 24.4
| 2.7175 | 3 | 2498 | 129.3 | 76.1 | 65.7 | 32.2 | 31.8 | 50.3 |  | 0.03 | 107.1 | 68.8 | 0.99 |  |  | 8.49 | 36.8 |  | 50.3 | 32.9 | 470.8 | 99.8 | 0.4 | 24.4
| 2.7177 | 3 | 2500 | 129 | 76.1 | 65.7 | 32.2 | 31.8 | 50.4 |  | 0.03 | 107.1 | 68.8 | 1 |  |  | 8.49 | 36.8 |  | 50.2 | 32.9 | 470.6 | 99.7 | 0.4 | 24.4
| 2.718 | 3 | 2498 | 128.9 | 76.2 | 65.8 | 32.2 | 31.8 | 50.4 |  | 0.03 | 107 | 69.8 | 1 |  |  | 8.48 | 36.8 |  | 50.1 | 32.9 | 470.8 | 99.6 | 0.4 | 24.4
| 2.7183 | 3 | 2499 | 128.7 | 76.2 | 65.8 | 32.2 | 31.8 | 50.4 |  | 0.04 | 107 | 69.3 | 1 |  |  | 8.47 | 36.8 |  | 49.9 | 32.9 | 470.5 | 99.6 | 0.4 | 24.4
| 2.7186 | 3 | 2500 | 128.6 | 76.2 | 65.8 | 32.2 | 31.8 | 50.4 |  | 0.04 | 107 | 69.8 | 1 |  |  | 8.4 | 36.8 |  | 49.7 | 33.1 | 470.6 | 99.6 | 0.4 | 24.4
| 2.7189 | 3 | 2499 | 129.3 | 76.2 | 65.9 | 32.2 | 31.9 | 50.4 |  | 0.04 | 107 | 69.3 | 0.99 |  |  | 8.41 | 36.8 |  | 49.4 | 33.1 | 470.3 | 99.5 | 0.4 | 24.4
| 2.7191 | 3 | 2500 | 128.9 | 76.2 | 65.9 | 32.2 | 31.9 | 50.4 |  | 0.04 | 107 | 69.8 | 1 |  |  | 8.43 | 36.7 |  | 49.2 | 33.1 | 470.6 | 99.6 | 0.4 | 24.4
| 2.7194 | 3 | 2500 | 129.5 | 76.3 | 65.9 | 32.2 | 31.9 | 50.4 |  | 0.03 | 107 | 69.3 | 1 |  |  | 8.41 | 36.7 |  | 49.1 | 33.1 | 470.2 | 99.7 | 0.4 | 24.4
| 2.7197 | 3 | 2500 | 129.1 | 76.3 | 66 | 32.2 | 31.9 | 50.5 |  | 0.03 | 107 | 68.8 | 1 |  |  | 8.4 | 36.7 |  | 49 | 33.1 | 470.4 | 99.8 | 0.4 | 24.4
| 2.72 | 3 | 2496 | 128.7 | 76.3 | 66 | 32.1 | 31.9 | 50.6 |  | 0.03 | 107 | 69.3 | 1 |  |  | 8.4 | 36.7 |  | 48.9 | 33.2 | 469.9 | 99.9 | 0.4 | 24.3
| 2.7202 | 3 | 2499 | 128.3 | 76.4 | 66.1 | 32.2 | 31.9 | 50.6 |  | 0.03 | 107 | 69.3 | 1 |  |  | 8.39 | 36.7 |  | 48.8 | 33.2 | 469.7 | 99.8 | 0.4 | 24.4
| 2.7205 | 3 | 2500 | 128.9 | 76.4 | 66.1 | 32.1 | 32 | 50.6 |  | 0.03 | 107 | 69.8 | 1 |  |  | 8.36 | 36.7 |  | 48.7 | 33.2 | 469.6 | 99.9 | 0.4 | 24.3
| 2.7208 | 3 | 2500 | 129 | 76.4 | 66.1 | 32.2 | 31.9 | 50.6 |  | 0.03 | 107 | 69.3 | 1 |  |  | 8.4 | 36.7 |  | 48.7 | 33.2 | 469.5 | 100 | 0.4 | 24.4
| 2.7211 | 3 | 2502 | 129.9 | 76.5 | 66.1 | 32.1 | 31.9 | 50.6 |  | 0.03 | 107 | 69.3 | 0.99 |  |  | 8.46 | 36.7 |  | 48.7 | 33.2 | 469.7 | 100 | 0.4 | 24.4
| 2.7214 | 3 | 2498 | 129.3 | 76.6 | 66.1 | 32.1 | 32 | 50.6 |  | 0.03 | 107 | 69.3 | 0.99 |  |  | 8.47 | 36.7 |  | 48.7 | 33.2 | 469.1 | 100 | 0.4 | 24.4
| 2.7216 | 3 | 2499 | 128.9 | 76.6 | 66.2 | 32.1 | 32.1 | 50.6 |  | 0.04 | 107 | 68.8 | 1 |  |  | 8.49 | 36.7 |  | 48.7 | 33.2 | 469.2 | 100 | 0.4 | 24.4
| 2.7219 | 3 | 2497 | 128.4 | 76.7 | 66.1 | 32.1 | 32 | 50.7 |  | 0.04 | 107 | 69.8 | 1 |  |  | 8.46 | 36.7 |  | 48.6 | 33.3 | 468.9 | 99.9 | 0.4 | 24.4
| 2.7222 | 3 | 2499 | 128.1 | 76.7 | 66.2 | 32.1 | 32.1 | 50.8 |  | 0.04 | 107 | 69.3 | 1 |  |  | 8.42 | 36.7 |  | 48.5 | 33.3 | 469 | 99.8 | 0.4 | 24.4
| 2.7225 | 3 | 2501 | 128.9 | 76.7 | 66.2 | 32.1 | 32.1 | 50.9 |  | 0.04 | 107 | 69.8 | 1 |  |  | 8.39 | 36.7 |  | 48.4 | 33.3 | 468.8 | 99.8 | 0.4 | 24.4
| 2.7227 | 3 | 2500 | 129.1 | 76.7 | 66.3 | 32.1 | 32.1 | 50.9 |  | 0.03 | 107 | 69.8 | 1 |  |  | 8.37 | 36.7 |  | 48.4 | 33.3 | 469 | 99.8 | 0.4 | 24.3
| 2.723 | 3 | 2500 | 129.8 | 76.8 | 66.3 | 32.1 | 32.1 | 51 |  | 0.03 | 107 | 69.3 | 1 |  |  | 8.36 | 36.7 |  | 48.4 | 33.4 | 468.6 | 99.8 | 0.4 | 24.3
| 2.7233 | 3 | 2498 | 129.2 | 76.8 | 66.3 | 32.1 | 32.1 | 51 |  | 0.03 | 107 | 69.3 | 1 |  |  | 8.36 | 36.7 |  | 48.5 | 33.4 | 468.6 | 99.8 | 0.4 | 24.3
| 2.7236 | 3 | 2501 | 129 | 76.8 | 66.4 | 32.1 | 32.2 | 51 |  | 0.03 | 107 | 69.8 | 1 |  |  | 8.37 | 36.7 |  | 48.5 | 33.4 | 468.4 | 99.7 | 0.4 | 24.3
| 2.7239 | 3 | 2501 | 129.5 | 76.8 | 66.4 | 32.1 | 32.2 | 51 |  | 0.03 | 107 | 69.8 | 1 |  |  | 8.39 | 36.7 |  | 48.6 | 33.4 | 468.6 | 99.6 | 0.4 | 24.3
| 2.7241 | 3 | 2499 | 129.6 | 76.9 | 66.4 | 32.1 | 32.1 | 50.9 |  | 0.03 | 107 | 69.3 | 1 |  |  | 8.42 | 36.7 |  | 48.7 | 33.4 | 468.1 | 99.5 | 0.4 | 24.3
| 2.7244 | 3 | 2499 | 129.6 | 76.9 | 66.5 | 32.1 | 32.2 | 51.1 |  | 0.04 | 107 | 69.3 | 1 |  |  | 8.44 | 36.7 |  | 48.7 | 33.5 | 468 | 99.1 | 0.4 | 24.3
| 2.7247 | 3 | 2494 | 125.7 | 76.9 | 66.6 | 32.1 | 32.2 | 51.1 |  | 0.05 | 106.9 | 68.8 | 1 |  |  | 8.42 | 36.7 |  | 48.7 | 33.6 | 467.6 | 98.7 | 0.4 | 24.3
| 2.725 | 3 | 2500 | 127.5 | 76.9 | 66.6 | 32.1 | 32.2 | 50.9 |  | 0.05 | 106.9 | 68.8 | 1 |  |  | 8.39 | 36.7 |  | 48.7 | 33.6 | 468 | 98.5 | 0.4 | 24.3
| 2.7252 | 3 | 2496 | 126.2 | 76.9 | 66.6 | 32.1 | 32.2 | 50.9 |  | 0.05 | 106.9 | 68.8 | 1 |  |  | 8.35 | 36.7 |  | 48.7 | 33.6 | 467.7 | 98.5 | 0.4 | 24.4
| 2.7255 | 3 | 2499 | 127.1 | 76.9 | 66.6 | 32.1 | 32.2 | 51.2 |  | 0.05 | 106.9 | 68.8 | 1 |  |  | 8.31 | 36.7 |  | 48.7 | 33.6 | 467.7 | 98.5 | 0.4 | 24.4
| 2.7258 | 3 | 2498 | 127.5 | 77.1 | 66.6 | 32.1 | 32.3 | 51.2 |  | 0.05 | 106.9 | 68.8 | 1 |  |  | 8.29 | 36.8 |  | 48.8 | 33.6 | 467.5 | 98.4 | 0.4 | 24.4
| 2.7261 | 3 | 2499 | 127.5 | 77.1 | 66.7 | 32.1 | 32.3 | 51.1 |  | 0.05 | 106.9 | 68.8 | 1 |  |  | 8.31 | 36.7 |  | 48.8 | 33.6 | 467.5 | 98.4 | 0.4 | 24.4
| 2.7264 | 3 | 2499 | 128.2 | 77.1 | 66.7 | 32.1 | 32.3 | 51.2 |  | 0.05 | 106.9 | 69.3 | 1 |  |  | 8.34 | 36.8 |  | 48.9 | 33.6 | 467.4 | 98.4 | 0.4 | 24.4
| 2.7266 | 3 | 2497 | 128.2 | 77.2 | 66.7 | 32.1 | 32.3 | 51.2 |  | 0.05 | 106.9 | 69.3 | 1 |  |  | 8.34 | 36.8 |  | 48.9 | 33.7 | 467.1 | 98.4 | 0.4 | 24.4
| 2.7269 | 3 | 2498 | 127.5 | 77.2 | 66.7 | 32.1 | 32.3 | 51.2 |  | 0.05 | 106.9 | 69.8 | 1 |  |  | 8.32 | 36.7 |  | 48.9 | 33.7 | 467.1 | 98.5 | 0.4 | 24.3
| 2.7272 | 3 | 2499 | 127.1 | 77.3 | 66.8 | 32.1 | 32.4 | 51.2 |  | 0.05 | 107 | 70.8 | 1 |  |  | 8.33 | 36.7 |  | 49 | 33.7 | 467.2 | 98.5 | 0.4 | 24.3
| 2.7275 | 3 | 2498 | 127.7 | 77.3 | 66.8 | 32.1 | 32.4 | 51.2 |  | 0.05 | 107 | 69.8 | 1 |  |  | 8.35 | 36.7 |  | 49 | 33.7 | 466.9 | 98.5 | 0.4 | 24.4
| 2.7277 | 3 | 2499 | 127.6 | 77.3 | 66.8 | 32.1 | 32.4 | 51.2 |  | 0.04 | 107 | 69.3 | 1 |  |  | 8.35 | 36.7 |  | 49.1 | 33.8 | 466.6 | 98.6 | 0.4 | 24.4
| 2.728 | 3 | 2497 | 127.6 | 77.3 | 66.8 | 32.1 | 32.5 | 51.2 |  | 0.05 | 107 | 69.3 | 1 |  |  | 8.33 | 36.7 |  | 49.1 | 33.8 | 466.5 | 98.6 | 0.4 | 24.3
| 2.7283 | 3 | 2497 | 127.3 | 77.3 | 66.9 | 32.1 | 32.5 | 51.2 |  | 0.05 | 107 | 69.3 | 1 |  |  | 8.32 | 36.7 |  | 49.1 | 33.8 | 466.4 | 98.6 | 0.4 | 24.3
| 2.7286 | 3 | 2498 | 126.7 | 77.4 | 66.9 | 32.1 | 32.6 | 51.2 |  | 0.05 | 107 | 69.3 | 1 |  |  | 8.32 | 36.7 |  | 49.1 | 33.8 | 466.4 | 98.6 | 0.4 | 24.3
| 2.7289 | 3 | 2498 | 127.6 | 77.4 | 66.9 | 32.1 | 32.5 | 51.2 |  | 0.05 | 107 | 69.3 | 1 |  |  | 8.31 | 36.8 |  | 49.1 | 33.9 | 466.2 | 98.7 | 0.4 | 24.3
| 2.7291 | 3 | 2498 | 126.3 | 77.4 | 66.9 | 32.1 | 32.6 | 51.3 |  | 0.05 | 107 | 68.8 | 1 |  |  | 8.31 | 36.8 |  | 49.1 | 33.9 | 466.4 | 98.5 | 0.4 | 24.3
| 2.7294 | 3 | 2500 | 128 | 77.5 | 67 | 32.1 | 32.6 | 51.3 |  | 0.05 | 107 | 69.3 | 1 |  |  | 8.31 | 36.8 |  | 49.2 | 33.9 | 465.9 | 98.7 | 0.4 | 24.3
| 2.7297 | 3 | 2498 | 127.4 | 77.6 | 67.1 | 32.1 | 32.6 | 51.3 |  | 0.05 | 107 | 69.3 | 1 |  |  | 8.35 | 36.8 |  | 49.2 | 33.9 | 465.8 | 98.7 | 0.4 | 24.3
| 2.73 | 3 | 2497 | 127.2 | 77.6 | 67 | 32.1 | 32.6 | 51.3 |  | 0.05 | 107 | 69.8 | 1 |  |  | 8.35 | 36.8 |  | 49.2 | 33.9 | 465.2 | 98.7 | 0.4 | 24.3
| 2.7302 | 3 | 2499 | 127.1 | 77.6 | 67.1 | 32.1 | 32.6 | 51.3 |  | 0.05 | 107 | 69.8 | 1 |  |  | 8.37 | 36.8 |  | 49.2 | 33.9 | 465.8 | 98.7 | 0.4 | 24.3
| 2.7305 | 3 | 2496 | 127.5 | 77.6 | 67.2 | 32.1 | 32.6 | 51.3 |  | 0.05 | 107 | 69.3 | 1 |  |  | 8.33 | 36.8 |  | 49.2 | 34 | 465.1 | 98.8 | 0.4 | 24.4
| 2.7308 | 3 | 2500 | 126.7 | 77.7 | 67.2 | 32.1 | 32.6 | 51.3 |  | 0.05 | 107 | 69.8 | 1 |  |  | 8.29 | 36.8 |  | 49.1 | 34 | 465.6 | 98.8 | 0.4 | 24.4
| 2.7311 | 3 | 2501 | 127.8 | 77.7 | 67.2 | 32.1 | 32.7 | 51.4 |  | 0.05 | 107 | 69.3 | 1 |  |  | 8.29 | 36.8 |  | 49.1 | 34 | 465.6 | 98.8 | 0.4 | 24.4
| 2.7314 | 3 | 2498 | 128.2 | 77.8 | 67.1 | 32.1 | 32.7 | 51.4 |  | 0.05 | 107 | 69.3 | 1 |  |  | 8.28 | 36.9 |  | 49.1 | 34 | 465.1 | 98.9 | 0.4 | 24.4
| 2.7316 | 3 | 2498 | 127.6 | 77.8 | 67.2 | 32.1 | 32.7 | 51.5 |  | 0.05 | 107 | 69.3 | 1 |  |  | 8.29 | 36.9 |  | 49.1 | 34 | 465 | 98.9 | 0.4 | 24.4
| 2.7319 | 3 | 2499 | 127.6 | 77.8 | 67.2 | 32.1 | 32.7 | 51.5 |  | 0.05 | 107 | 69.3 | 1 |  |  | 8.29 | 36.9 |  | 49.1 | 34 | 464.9 | 98.8 | 0.4 | 24.4
| 2.7322 | 3 | 2496 | 127 | 77.8 | 67.3 | 32.1 | 32.7 | 51.5 |  | 0.05 | 107 | 69.3 | 1 |  |  | 8.29 | 36.9 |  | 49.2 | 34.1 | 465.1 | 98.9 | 0.4 | 24.3
| 2.7325 | 3 | 2501 | 128 | 77.8 | 67.2 | 32.1 | 32.7 | 51.6 |  | 0.05 | 107 | 69.3 | 1 |  |  | 8.29 | 36.9 |  | 49.2 | 34.1 | 464.7 | 98.9 | 0.4 | 24.4
| 2.7327 | 3 | 2499 | 127.7 | 77.9 | 67.3 | 32.1 | 32.7 | 51.6 |  | 0.05 | 107 | 69.8 | 1 |  |  | 8.31 | 36.9 |  | 49.2 | 34.1 | 464.7 | 98.9 | 0.4 | 24.3
| 2.733 | 3 | 2499 | 127.8 | 77.9 | 67.4 | 32.1 | 32.7 | 51.6 |  | 0.05 | 107 | 69.8 | 1 |  |  | 8.32 | 36.9 |  | 49.2 | 34.1 | 464.4 | 98.9 | 0.4 | 24.3
| 2.7333 | 3 | 2497 | 127.5 | 77.9 | 67.4 | 32.1 | 32.8 | 51.7 |  | 0.05 | 107 | 68.8 | 1 |  |  | 8.34 | 36.9 |  | 49.2 | 34.1 | 464.1 | 98.9 | 0.4 | 24.3
| 2.7336 | 3 | 2498 | 126.4 | 78 | 67.4 | 32.1 | 32.8 | 51.7 |  | 0.05 | 107 | 69.3 | 1 |  |  | 8.36 | 36.9 |  | 49.2 | 34.1 | 464 | 98.9 | 0.4 | 24.3
| 2.7339 | 3 | 2498 | 127.5 | 78.1 | 67.4 | 32.1 | 32.8 | 51.7 |  | 0.05 | 107 | 68.8 | 1 |  |  | 8.33 | 36.9 |  | 49.2 | 34.2 | 464.1 | 98.9 | 0.4 | 24.3
| 2.7341 | 3 | 2500 | 127.3 | 78.1 | 67.4 | 32.1 | 32.8 | 51.7 |  | 0.05 | 107 | 68.8 | 1 |  |  | 8.32 | 36.9 |  | 49.2 | 34.2 | 464.4 | 98.8 | 0.4 | 24.3
| 2.7344 | 3 | 2497 | 127.6 | 78.1 | 67.5 | 32.1 | 32.8 | 51.7 |  | 0.05 | 107 | 68.8 | 1 |  |  | 8.34 | 36.9 |  | 49.3 | 34.2 | 463.7 | 98.8 | 0.4 | 24.3
| 2.7347 | 3 | 2501 | 127.7 | 78.2 | 67.5 | 32.1 | 32.8 | 51.7 |  | 0.05 | 107 | 68.8 | 1 |  |  | 8.32 | 36.9 |  | 49.3 | 34.2 | 464 | 98.8 | 0.4 | 24.3
| 2.735 | 3 | 2499 | 127.7 | 78.2 | 67.5 | 32.1 | 32.8 | 51.8 |  | 0.04 | 107 | 69.3 | 1 |  |  | 8.32 | 36.9 |  | 49.3 | 34.2 | 463.5 | 98.9 | 0.4 | 24.3
| 2.7352 | 3 | 2499 | 127.8 | 78.2 | 67.5 | 32.1 | 32.8 | 51.8 |  | 0.04 | 107 | 69.8 | 1 |  |  | 8.37 | 36.8 |  | 49.3 | 34.2 | 463.7 | 98.9 | 0.4 | 24.3
| 2.7355 | 3 | 2498 | 127 | 78.2 | 67.5 | 32.1 | 32.8 | 51.8 |  | 0.04 | 107 | 69.3 | 1 |  |  | 8.38 | 36.8 |  | 49.4 | 34.2 | 463.6 | 98.9 | 0.4 | 24.3
| 2.7358 | 3 | 2499 | 128.3 | 78.2 | 67.5 | 32.1 | 32.8 | 51.7 |  | 0.04 | 107 | 68.8 | 1 |  |  | 8.37 | 36.7 |  | 49.4 | 34.2 | 463.3 | 98.9 | 0.4 | 24.3
| 2.7361 | 3 | 2498 | 127.4 | 78.3 | 67.6 | 32.1 | 32.8 | 51.8 |  | 0.05 | 107 | 68.3 | 1 |  |  | 8.35 | 36.7 |  | 49.4 | 34.3 | 463.5 | 98.8 | 0.4 | 24.3
| 2.7364 | 3 | 2500 | 128.5 | 78.3 | 67.6 | 32.1 | 32.9 | 51.8 |  | 0.04 | 107 | 68.3 | 1 |  |  | 8.33 | 36.6 |  | 49.4 | 34.3 | 463.2 | 98.8 | 0.4 | 24.3
| 2.7366 | 3 | 2496 | 127.7 | 78.3 | 67.7 | 32.1 | 32.9 | 51.8 |  | 0.05 | 107 | 68.8 | 1 |  |  | 8.33 | 36.6 |  | 49.4 | 34.3 | 463 | 98.7 | 0.4 | 24.3
| 2.7369 | 3 | 2499 | 127.5 | 78.3 | 67.7 | 32.1 | 32.9 | 51.8 |  | 0.04 | 107 | 69.8 | 1 |  |  | 8.32 | 36.5 |  | 49.6 | 34.3 | 462.8 | 98.6 | 0.4 | 24.3
| 2.7372 | 3 | 2497 | 128 | 78.4 | 67.7 | 32.1 | 32.9 | 51.9 |  | 0.05 | 107 | 69.3 | 1 |  |  | 8.29 | 36.5 |  | 49.6 | 34.3 | 462.9 | 98.6 | 0.4 | 24.3
| 2.7375 | 3 | 2498 | 127.6 | 78.4 | 67.7 | 32.1 | 33 | 51.9 |  | 0.05 | 107 | 69.3 | 1 |  |  | 8.29 | 36.5 |  | 49.7 | 34.3 | 462.6 | 98.6 | 0.4 | 24.3
| 2.7377 | 3 | 2499 | 127.4 | 78.4 | 67.7 | 32.1 | 33 | 51.9 |  | 0.05 | 107 | 69.8 | 1 |  |  | 8.31 | 36.5 |  | 49.7 | 34.3 | 462.7 | 98.5 | 0.4 | 24.3
| 2.738 | 3 | 2497 | 128.4 | 78.5 | 67.8 | 32.1 | 33 | 51.9 |  | 0.05 | 107 | 69.3 | 1 |  |  | 8.31 | 36.5 |  | 49.7 | 34.3 | 462.6 | 98.5 | 0.4 | 24.3
| 2.7383 | 3 | 2498 | 127.5 | 78.5 | 67.8 | 32.1 | 33.1 | 51.9 |  | 0.05 | 107 | 68.8 | 1 |  |  | 8.32 | 36.4 |  | 49.8 | 34.3 | 462.3 | 98.6 | 0.4 | 24.3
| 2.7386 | 3 | 2500 | 128.2 | 78.6 | 67.8 | 32.1 | 33.1 | 51.9 |  | 0.05 | 107 | 68.8 | 1 |  |  | 8.3 | 36.4 |  | 49.8 | 34.3 | 462.3 | 98.6 | 0.4 | 24.3
| 2.7389 | 3 | 2499 | 128 | 78.6 | 67.9 | 32.1 | 33.1 | 51.9 |  | 0.05 | 107 | 69.3 | 1 |  |  | 8.31 | 36.4 |  | 49.8 | 34.3 | 462.3 | 98.7 | 0.4 | 24.3
| 2.7391 | 3 | 2498 | 128 | 78.7 | 67.9 | 32.1 | 33.1 | 52 |  | 0.05 | 107 | 69.3 | 1 |  |  | 8.32 | 36.4 |  | 49.7 | 34.3 | 461.8 | 98.7 | 0.4 | 24.3
| 2.7394 | 3 | 2499 | 127.3 | 78.6 | 67.9 | 32.1 | 33.1 | 52.1 |  | 0.05 | 107 | 70.3 | 1 |  |  | 8.34 | 36.4 |  | 49.7 | 34.3 | 461.8 | 98.6 | 0.4 | 24.3
| 2.7397 | 3 | 2499 | 128.4 | 78.7 | 67.9 | 32.1 | 33.1 | 52.1 |  | 0.05 | 107 | 69.8 | 1 |  |  | 8.34 | 36.4 |  | 49.7 | 34.3 | 461.6 | 98.7 | 0.4 | 24.3
| 2.74 | 3 | 2499 | 127.5 | 78.7 | 67.9 | 32.1 | 33.1 | 52.1 |  | 0.05 | 107 | 69.8 | 1 |  |  | 8.32 | 36.4 |  | 49.6 | 34.4 | 461.9 | 98.6 | 0.4 | 24.3
| 2.7402 | 3 | 2497 | 127.7 | 78.7 | 68 | 32.1 | 33.1 | 52.2 |  | 0.05 | 107 | 69.3 | 1 |  |  | 8.33 | 36.4 |  | 49.6 | 34.4 | 461.6 | 98.7 | 0.4 | 24.3
| 2.7405 | 3 | 2498 | 127.2 | 78.8 | 68.1 | 32.1 | 33.2 | 52.2 |  | 0.05 | 107 | 69.3 | 1 |  |  | 8.34 | 36.5 |  | 49.6 | 34.4 | 461.5 | 98.7 | 0.4 | 24.3
| 2.7408 | 3 | 2500 | 128.3 | 78.9 | 68 | 32.1 | 33.2 | 52.2 |  | 0.04 | 107 | 69.8 | 1 |  |  | 8.33 | 36.5 |  | 49.7 | 34.4 | 461.4 | 98.8 | 0.4 | 24.3
| 2.7411 | 3 | 2497 | 128 | 78.9 | 68.1 | 32.1 | 33.2 | 52.2 |  | 0.05 | 107 | 69.8 | 1 |  |  | 8.32 | 36.5 |  | 49.7 | 34.4 | 461.1 | 98.8 | 0.4 | 24.3
| 2.7414 | 3 | 2499 | 127.5 | 78.9 | 68.1 | 32.1 | 33.2 | 52.2 |  | 0.05 | 107 | 69.8 | 1 |  |  | 8.31 | 36.6 |  | 49.7 | 34.4 | 461 | 98.8 | 0.4 | 24.3
| 2.7416 | 3 | 2500 | 128.2 | 78.9 | 68.1 | 32.1 | 33.2 | 52.2 |  | 0.05 | 107 | 69.8 | 1 |  |  | 8.31 | 36.6 |  | 49.7 | 34.4 | 460.9 | 98.9 | 0.4 | 24.3
| 2.7419 | 3 | 2498 | 127.7 | 79 | 68.2 | 32.1 | 33.2 | 52.2 |  | 0.05 | 107 | 69.3 | 1 |  |  | 8.33 | 36.6 |  | 49.7 | 34.4 | 460.7 | 98.9 | 0.4 | 24.3
| 2.7422 | 3 | 2499 | 128.4 | 79 | 68.2 | 32 | 33.2 | 52.3 |  | 0.04 | 107 | 69.8 | 1 |  |  | 8.33 | 36.6 |  | 49.7 | 34.4 | 460.8 | 99 | 0.4 | 24.3
| 2.7425 | 3 | 2498 | 128.3 | 79.1 | 68.2 | 32.1 | 33.2 | 52.3 |  | 0.04 | 107 | 69.3 | 1 |  |  | 8.35 | 36.6 |  | 49.8 | 34.4 | 460.6 | 99 | 0.4 | 24.3
| 2.7427 | 3 | 2498 | 127.8 | 79.1 | 68.2 | 32.1 | 33.3 | 52.3 |  | 0.04 | 107 | 68.8 | 1 |  |  | 8.38 | 36.6 |  | 49.7 | 34.4 | 460.7 | 99 | 0.4 | 24.3
| 2.743 | 3 | 2498 | 128.3 | 79.2 | 68.4 | 32.1 | 33.3 | 52.4 |  | 0.05 | 107 | 69.3 | 1 |  |  | 8.36 | 36.6 |  | 49.8 | 34.5 | 460.2 | 99 | 0.4 | 24.3
| 2.7433 | 3 | 2500 | 128.4 | 79.2 | 68.4 | 32.1 | 33.4 | 52.4 |  | 0.04 | 107 | 69.3 | 1 |  |  | 8.32 | 36.6 |  | 49.9 | 34.5 | 460.2 | 99 | 0.4 | 24.4
| 2.7436 | 3 | 2498 | 128 | 79.3 | 68.4 | 32.1 | 33.4 | 52.4 |  | 0.04 | 107 | 69.3 | 1 |  |  | 8.31 | 36.6 |  | 49.9 | 34.5 | 460.3 | 99 | 0.4 | 24.4
| 2.7439 | 3 | 2499 | 128.1 | 79.3 | 68.4 | 32.1 | 33.4 | 52.5 |  | 0.04 | 107 | 68.8 | 1 |  |  | 8.31 | 36.7 |  | 49.9 | 34.5 | 460 | 99 | 0.4 | 24.4
| 2.7441 | 3 | 2499 | 128.5 | 79.4 | 68.4 | 32.1 | 33.4 | 52.5 |  | 0.04 | 107 | 69.8 | 1 |  |  | 8.3 | 36.6 |  | 50 | 34.5 | 459.8 | 99.1 | 0.4 | 24.4
| 2.7444 | 3 | 2499 | 128 | 79.4 | 68.6 | 32.1 | 33.5 | 52.5 |  | 0.04 | 107 | 69.8 | 1 |  |  | 8.35 | 36.6 |  | 49.9 | 34.5 | 459.9 | 99.1 | 0.4 | 24.4
| 2.7447 | 3 | 2500 | 128.5 | 79.4 | 68.5 | 32.1 | 33.6 | 52.5 |  | 0.04 | 107 | 69.3 | 1 |  |  | 8.33 | 36.6 |  | 49.9 | 34.5 | 459.6 | 99 | 0.4 | 24.4
| 2.745 | 3 | 2498 | 128.1 | 79.4 | 68.5 | 32.1 | 33.6 | 52.5 |  | 0.04 | 107 | 68.8 | 1 |  |  | 8.32 | 36.5 |  | 49.8 | 34.5 | 459.3 | 99 | 0.4 | 24.4
| 2.7452 | 3 | 2499 | 127.7 | 79.5 | 68.5 | 32.1 | 33.6 | 52.5 |  | 0.05 | 107 | 69.3 | 1 |  |  | 8.33 | 36.6 |  | 49.9 | 34.5 | 459.5 | 98.9 | 0.4 | 24.4
| 2.7455 | 3 | 2498 | 128.5 | 79.5 | 68.6 | 32.1 | 33.6 | 52.5 |  | 0.04 | 107 | 69.3 | 1 |  |  | 8.35 | 36.5 |  | 49.9 | 34.5 | 459.4 | 98.8 | 0.4 | 24.4
| 2.7458 | 3 | 2496 | 126.9 | 79.6 | 68.7 | 32.1 | 33.6 | 52.6 |  | 0.04 | 107 | 69.3 | 1 |  |  | 8.31 | 36.5 |  | 49.9 | 34.5 | 459.4 | 98.8 | 0.4 | 24.4
| 2.7461 | 3 | 2500 | 127.2 | 79.5 | 68.6 | 32 | 33.5 | 52.6 |  | 0.05 | 107 | 68.8 | 1 |  |  | 8.32 | 36.5 |  | 49.9 | 34.4 | 459.5 | 98.8 | 0.4 | 24.3
| 2.7464 | 3 | 2500 | 127.9 | 79.5 | 68.6 | 32 | 33.5 | 52.6 |  | 0.05 | 107 | 69.3 | 1 |  |  | 8.35 | 36.4 |  | 49.8 | 34.4 | 459.1 | 98.7 | 0.4 | 24.3
| 2.7466 | 3 | 2500 | 128.3 | 79.7 | 68.7 | 32.1 | 33.7 | 52.6 |  | 0.05 | 107 | 69.3 | 1 |  |  | 8.37 | 36.3 |  | 49.9 | 34.6 | 459.3 | 98.5 | 0.4 | 24.4
| 2.7469 | 3 | 2499 | 128.6 | 79.7 | 68.7 | 32.1 | 33.7 | 52.7 |  | 0.05 | 107 | 68.8 | 1 |  |  | 8.36 | 36.4 |  | 49.9 | 34.6 | 458.9 | 98.6 | 0.4 | 24.3
| 2.7472 | 3 | 2499 | 128.4 | 79.7 | 68.7 | 32.1 | 33.7 | 52.7 |  | 0.04 | 107 | 68.3 | 1 |  |  | 8.37 | 36.4 |  | 49.9 | 34.6 | 458.9 | 98.7 | 0.4 | 24.4
| 2.7475 | 3 | 2497 | 127.8 | 79.6 | 68.6 | 32 | 33.7 | 52.7 |  | 0.04 | 107 | 68.8 | 1 |  |  | 8.36 | 36.3 |  | 49.9 | 34.5 | 458.5 | 98.8 | 0.4 | 24.2
| 2.7477 | 3 | 2499 | 127.3 | 79.8 | 68.8 | 32 | 33.6 | 52.8 |  | 0.04 | 107 | 69.8 | 1 |  |  | 8.31 | 36.3 |  | 49.8 | 34.5 | 458.5 | 98.8 | 0.4 | 24.2
| 2.748 | 3 | 2500 | 128.1 | 79.8 | 68.7 | 32.1 | 33.6 | 52.8 |  | 0.04 | 107 | 69.8 | 1 |  |  | 8.28 | 36.2 |  | 49.7 | 34.5 | 458.5 | 98.8 | 0.4 | 24.2
| 2.7483 | 3 | 2497 | 128.1 | 79.8 | 68.9 | 32.1 | 33.8 | 52.8 |  | 0.04 | 107 | 69.8 | 1 |  |  | 8.32 | 36.2 |  | 49.8 | 34.7 | 458.2 | 98.9 | 0.4 | 24.3
| 2.7486 | 3 | 2500 | 127.8 | 79.9 | 68.8 | 32.1 | 33.8 | 52.9 |  | 0.05 | 107 | 69.3 | 1 |  |  | 8.29 | 36.3 |  | 49.7 | 34.7 | 458.2 | 98.9 | 0.4 | 24.3
| 2.7489 | 3 | 2497 | 127.4 | 79.9 | 68.8 | 32.1 | 33.8 | 53 |  | 0.05 | 107 | 69.8 | 1 |  |  | 8.26 | 36.3 |  | 49.6 | 34.7 | 458.2 | 98.9 | 0.4 | 24.3
| 2.7491 | 3 | 2500 | 128 | 79.9 | 68.8 | 32.1 | 33.8 | 53 |  | 0.04 | 107 | 68.8 | 1 |  |  | 8.28 | 36.3 |  | 49.6 | 34.7 | 458.1 | 99 | 0.4 | 24.3
| 2.7494 | 3 | 2500 | 128.4 | 80 | 68.9 | 32.1 | 33.8 | 53.1 |  | 0.04 | 107 | 69.3 | 1 |  |  | 8.29 | 36.3 |  | 49.5 | 34.7 | 457.9 | 99 | 0.4 | 24.3
| 2.7497 | 3 | 2498 | 128.4 | 80 | 68.9 | 32.1 | 33.9 | 53.2 |  | 0.05 | 107 | 68.8 | 1 |  |  | 8.28 | 36.3 |  | 49.5 | 34.7 | 458 | 99.1 | 0.4 | 24.3
| 2.75 | 3 | 2499 | 128.4 | 80.1 | 69 | 32.1 | 33.9 | 53.2 |  | 0.04 | 107 | 68.8 | 1 |  |  | 8.29 | 36.3 |  | 49.4 | 34.7 | 457.4 | 99.1 | 0.4 | 24.3
| 2.7502 | 3 | 2498 | 127.8 | 80.1 | 69 | 32.1 | 33.9 | 53.2 |  | 0.04 | 107 | 68.8 | 1 |  |  | 8.3 | 36.3 |  | 49.4 | 34.8 | 457.5 | 99.1 | 0.4 | 24.3
| 2.7505 | 3 | 2500 | 128.3 | 80.1 | 69.1 | 32.1 | 33.9 | 53.2 |  | 0.04 | 107 | 69.3 | 1 |  |  | 8.32 | 36.2 |  | 49.4 | 34.8 | 457.6 | 99.1 | 0.4 | 24.3
| 2.7508 | 3 | 2498 | 128.3 | 80.1 | 69.2 | 32.1 | 34 | 53.2 |  | 0.04 | 107 | 69.3 | 1 |  |  | 8.34 | 36.2 |  | 49.4 | 34.8 | 457.2 | 99.1 | 0.4 | 24.3
| 2.7511 | 3 | 2495 | 127.3 | 80.2 | 69.1 | 32.1 | 34 | 53.2 |  | 0.05 | 107 | 68.8 | 1 |  |  | 8.33 | 36.2 |  | 49.4 | 34.8 | 456.8 | 99.1 | 0.4 | 24.3
| 2.7514 | 3 | 2501 | 127.2 | 80.2 | 69.1 | 32.1 | 34.1 | 53.2 |  | 0.05 | 107 | 69.3 | 1 |  |  | 8.32 | 36.2 |  | 49.4 | 34.9 | 457.1 | 99 | 0.4 | 24.3
| 2.7516 | 3 | 2499 | 128.1 | 80.2 | 69.2 | 32.1 | 34.1 | 53.2 |  | 0.04 | 107 | 68.8 | 1 |  |  | 8.33 | 36.2 |  | 49.4 | 34.9 | 456.8 | 99.1 | 0.4 | 24.3
| 2.7519 | 3 | 2499 | 128 | 80.3 | 69.2 | 32.1 | 34.1 | 53.2 |  | 0.04 | 107 | 68.3 | 1 |  |  | 8.34 | 36.2 |  | 49.5 | 34.9 | 456.8 | 99 | 0.4 | 24.3
| 2.7522 | 3 | 2499 | 128.6 | 80.3 | 69.2 | 32.1 | 34.1 | 53.2 |  | 0.04 | 107 | 69.3 | 1 |  |  | 8.37 | 36.2 |  | 49.6 | 34.9 | 456.6 | 99.1 | 0.4 | 24.3
| 2.7525 | 3 | 2498 | 128.1 | 80.3 | 69.3 | 32.1 | 34.2 | 53.3 |  | 0.04 | 107 | 69.3 | 1 |  |  | 8.37 | 36.2 |  | 49.6 | 35 | 456.5 | 99 | 0.4 | 24.3
| 2.7527 | 3 | 2498 | 128.3 | 80.3 | 69.3 | 32.1 | 34.2 | 53.3 |  | 0.04 | 107 | 69.3 | 1 |  |  | 8.35 | 36.2 |  | 49.6 | 35.1 | 456.3 | 99.1 | 0.4 | 24.3
| 2.753 | 3 | 2499 | 128 | 80.4 | 69.3 | 32.1 | 34.2 | 53.3 |  | 0.04 | 107 | 68.8 | 1 |  |  | 8.33 | 36.2 |  | 49.6 | 35.1 | 456.3 | 99 | 0.4 | 24.3
| 2.7533 | 3 | 2501 | 128.5 | 80.5 | 69.3 | 32.1 | 34.2 | 53.4 |  | 0.04 | 107 | 69.3 | 1 |  |  | 8.31 | 36.2 |  | 49.6 | 35.1 | 456.2 | 98.9 | 0.4 | 24.3
| 2.7536 | 3 | 2499 | 128.8 | 80.5 | 69.3 | 32.1 | 34.3 | 53.4 |  | 0.04 | 107 | 69.3 | 1 |  |  | 8.35 | 36.2 |  | 49.6 | 35.2 | 456.2 | 98.8 | 0.4 | 24.3
| 2.7539 | 3 | 2497 | 127.9 | 80.5 | 69.4 | 32.1 | 34.3 | 53.4 |  | 0.04 | 107 | 69.8 | 1 |  |  | 8.38 | 36.2 |  | 49.6 | 35.2 | 456.4 | 98.9 | 0.4 | 24.3
| 2.7541 | 3 | 2500 | 128.2 | 80.5 | 69.4 | 32 | 34.3 | 53.5 |  | 0.04 | 107 | 69.3 | 1 |  |  | 8.38 | 36.1 |  | 49.6 | 35.2 | 455.9 | 98.9 | 0.4 | 24.3
| 2.7544 | 3 | 2500 | 128.5 | 80.6 | 69.4 | 32 | 34.3 | 53.6 |  | 0.04 | 107 | 68.8 | 1 |  |  | 8.37 | 36.1 |  | 49.6 | 35.3 | 455.8 | 98.9 | 0.4 | 24.3
| 2.7547 | 3 | 2498 | 128.2 | 80.6 | 69.5 | 32 | 34.4 | 53.6 |  | 0.04 | 107 | 69.3 | 1 |  |  | 8.35 | 36.1 |  | 49.5 | 35.3 | 455.9 | 98.9 | 0.4 | 24.3
| 2.755 | 3 | 2499 | 127.9 | 80.6 | 69.4 | 32 | 34.4 | 53.6 |  | 0.04 | 107 | 69.3 | 1 |  |  | 8.3 | 36.1 |  | 49.4 | 35.4 | 455.6 | 98.9 | 0.4 | 24.3
| 2.7552 | 3 | 2498 | 127.5 | 80.7 | 69.4 | 32.1 | 34.4 | 53.7 |  | 0.04 | 107 | 69.8 | 1 |  |  | 8.26 | 36.1 |  | 49.4 | 35.4 | 455.6 | 99 | 0.4 | 24.3
| 2.7555 | 3 | 2498 | 127.3 | 80.7 | 69.6 | 32 | 34.5 | 53.6 |  | 0.05 | 107 | 70.3 | 1 |  |  | 8.25 | 36.1 |  | 49.3 | 35.5 | 455.5 | 98.9 | 0.4 | 24.3
| 2.7558 | 3 | 2501 | 127.9 | 80.7 | 69.5 | 32 | 34.5 | 53.7 |  | 0.04 | 107 | 69.8 | 1 |  |  | 8.27 | 36.1 |  | 49.3 | 35.5 | 455.6 | 98.9 | 0.4 | 24.3
| 2.7561 | 3 | 2498 | 128.3 | 80.8 | 69.6 | 32 | 34.5 | 53.7 |  | 0.04 | 107 | 68.8 | 1 |  |  | 8.3 | 36.1 |  | 49.3 | 35.6 | 455.3 | 99.1 | 0.4 | 24.2
| 2.7564 | 3 | 2501 | 128.4 | 80.8 | 69.6 | 32 | 34.6 | 53.7 |  | 0.04 | 107 | 69.8 | 1 |  |  | 8.32 | 36 |  | 49.3 | 35.6 | 455.1 | 99.2 | 0.4 | 24.2
| 2.7566 | 3 | 2500 | 128.6 | 80.8 | 69.6 | 32 | 34.6 | 53.7 |  | 0.04 | 107 | 69.8 | 1 |  |  | 8.33 | 36 |  | 49.4 | 35.7 | 455.3 | 99.3 | 0.4 | 24.2
| 2.7569 | 3 | 2497 | 128.8 | 80.8 | 69.6 | 32 | 34.6 | 53.7 |  | 0.04 | 107 | 69.3 | 1 |  |  | 8.34 | 36 |  | 49.4 | 35.7 | 454.3 | 99.3 | 0.4 | 24.2
| 2.7572 | 3 | 2502 | 128.3 | 80.9 | 69.6 | 32 | 34.6 | 53.7 |  | 0.04 | 107 | 69.8 | 1 |  |  | 8.33 | 36 |  | 49.4 | 35.7 | 454.8 | 99.2 | 0.4 | 24.2
| 2.7575 | 3 | 2498 | 129.1 | 80.8 | 69.7 | 32 | 34.7 | 53.7 |  | 0.04 | 107 | 69.3 | 1 |  |  | 8.34 | 36 |  | 49.4 | 35.8 | 454.6 | 99.2 | 0.4 | 24.2
| 2.7577 | 3 | 2500 | 128.2 | 80.9 | 69.7 | 32 | 34.7 | 53.7 |  | 0.04 | 107 | 69.3 | 1 |  |  | 8.35 | 36 |  | 49.4 | 35.8 | 454.5 | 99.1 | 0.4 | 24.2
| 2.758 | 3 | 2501 | 129.1 | 80.9 | 69.8 | 32 | 34.7 | 53.7 |  | 0.04 | 107 | 69.3 | 1 |  |  | 8.34 | 36 |  | 49.5 | 35.8 | 454.3 | 99.1 | 0.4 | 24.2
| 2.7583 | 3 | 2497 | 128.5 | 81 | 69.8 | 32 | 34.7 | 53.8 |  | 0.04 | 107 | 69.3 | 1 |  |  | 8.32 | 36 |  | 49.5 | 35.9 | 454.3 | 99.2 | 0.4 | 24.2
| 2.7586 | 3 | 2501 | 128.2 | 81.1 | 69.8 | 32 | 34.7 | 53.8 |  | 0.03 | 107 | 69.3 | 1 |  |  | 8.33 | 36 |  | 49.5 | 35.9 | 454.3 | 99.2 | 0.4 | 24.2
| 2.7589 | 3 | 2500 | 129 | 81.1 | 69.8 | 32 | 34.8 | 53.8 |  | 0.03 | 107 | 68.8 | 1 |  |  | 8.37 | 36 |  | 49.6 | 35.9 | 454 | 99.2 | 0.4 | 24.2
| 2.7591 | 3 | 2501 | 128.5 | 81.1 | 69.8 | 32 | 34.7 | 53.8 |  | 0.04 | 107 | 69.8 | 1 |  |  | 8.36 | 35.9 |  | 49.6 | 36 | 454.2 | 99 | 0.4 | 24.3
| 2.7594 | 3 | 2498 | 128.6 | 81.1 | 69.9 | 32 | 34.8 | 53.8 |  | 0.04 | 107 | 69.8 | 1 |  |  | 8.35 | 35.9 |  | 49.6 | 36 | 453.8 | 98.9 | 0.4 | 24.3
| 2.7597 | 3 | 2500 | 128.5 | 81.2 | 70 | 31.9 | 34.8 | 53.9 |  | 0.04 | 107 | 69.3 | 1 |  |  | 8.34 | 35.9 |  | 49.6 | 36.1 | 453.7 | 98.8 | 0.4 | 24.3
| 2.76 | 3 | 2500 | 128.5 | 81.2 | 69.9 | 32 | 34.8 | 53.9 |  | 0.04 | 107 | 69.3 | 1 |  |  | 8.34 | 35.9 |  | 49.6 | 36.1 | 453.7 | 98.8 | 0.4 | 24.3
| 2.7602 | 3 | 2499 | 128.8 | 81.2 | 69.9 | 32 | 34.8 | 53.9 |  | 0.04 | 107 | 69.3 | 1 |  |  | 8.35 | 35.9 |  | 49.6 | 36.1 | 453.6 | 98.8 | 0.4 | 24.3
| 2.7605 | 3 | 2497 | 127.7 | 81.2 | 70 | 31.9 | 34.7 | 54 |  | 0.04 | 107 | 68.8 | 1 |  |  | 8.36 | 35.9 |  | 49.6 | 36.1 | 453.7 | 98.9 | 0.4 | 24.3
| 2.7608 | 3 | 2498 | 127.8 | 81.3 | 70 | 31.9 | 34.8 | 54.1 |  | 0.04 | 107 | 68.8 | 1 |  |  | 8.34 | 35.9 |  | 49.6 | 36.1 | 453.6 | 99 | 0.4 | 24.3
| 2.7611 | 3 | 2499 | 127.6 | 81.3 | 70.1 | 31.9 | 34.7 | 54.1 |  | 0.04 | 107 | 68.3 | 1 |  |  | 8.34 | 35.9 |  | 49.6 | 36.1 | 453.6 | 99 | 0.4 | 24.3
| 2.7614 | 3 | 2499 | 127.9 | 81.3 | 70.1 | 31.9 | 34.7 | 54.1 |  | 0.04 | 107 | 69.3 | 1 |  |  | 8.31 | 35.9 |  | 49.5 | 36.1 | 453 | 99.1 | 0.4 | 24.3
| 2.7616 | 3 | 2500 | 127.5 | 81.4 | 70.2 | 31.9 | 34.7 | 54.1 |  | 0.04 | 107 | 69.3 | 1 |  |  | 8.34 | 35.9 |  | 49.2 | 36.1 | 453.5 | 99.3 | 0.4 | 24.3
| 2.7619 | 3 | 2497 | 127.8 | 81.4 | 70.2 | 31.9 | 34.7 | 54.2 |  | 0.04 | 107 | 69.3 | 1 |  |  | 8.33 | 35.9 |  | 48.9 | 36.1 | 453.3 | 99.5 | 0.4 | 24.3
| 2.7622 | 3 | 2499 | 127.1 | 81.4 | 70.2 | 32 | 34.7 | 54.2 |  | 0.04 | 107 | 69.8 | 1 |  |  | 8.35 | 35.9 |  | 48.7 | 36.1 | 453.4 | 99.4 | 0.4 | 24.2
| 2.7625 | 3 | 2499 | 128.1 | 81.6 | 70.2 | 31.9 | 34.7 | 54.2 |  | 0.04 | 107 | 68.8 | 1 |  |  | 8.35 | 35.9 |  | 48.4 | 36.1 | 452.8 | 99.4 | 0.4 | 24.2
| 2.7627 | 3 | 2499 | 127.3 | 81.6 | 70.3 | 31.9 | 34.7 | 54.2 |  | 0.04 | 107 | 69.3 | 1 |  |  | 8.34 | 35.9 |  | 48.2 | 36.1 | 453.3 | 99.4 | 0.4 | 24.2
| 2.763 | 3 | 2499 | 128.4 | 81.6 | 70.3 | 31.9 | 34.6 | 54.2 |  | 0.04 | 107 | 68.3 | 1 |  |  | 8.33 | 35.9 |  | 48.1 | 36.1 | 453.1 | 99.5 | 0.4 | 24.2
| 2.7633 | 3 | 2498 | 127.4 | 81.6 | 70.3 | 31.9 | 34.6 | 54.2 |  | 0.04 | 107 | 69.3 | 1 |  |  | 8.32 | 35.9 |  | 48 | 36.1 | 452.9 | 99.6 | 0.4 | 24.2
| 2.7636 | 3 | 2500 | 128.5 | 81.7 | 70.4 | 31.9 | 34.6 | 54.2 |  | 0.04 | 107 | 69.3 | 1 |  |  | 8.29 | 35.9 |  | 47.7 | 36 | 452.7 | 99.6 | 0.4 | 24.2
| 2.7639 | 3 | 2498 | 127.7 | 81.7 | 70.3 | 31.9 | 34.6 | 54.2 |  | 0.04 | 107 | 69.8 | 1 |  |  | 8.27 | 35.9 |  | 47.5 | 35.9 | 452.7 | 99.6 | 0.4 | 24.2
| 2.7641 | 3 | 2500 | 127.9 | 81.7 | 70.3 | 32 | 34.5 | 54.3 |  | 0.04 | 107 | 69.8 | 1 |  |  | 8.27 | 35.9 |  | 47.4 | 35.9 | 452.3 | 99.4 | 0.4 | 24.2
| 2.7644 | 3 | 2498 | 128 | 81.7 | 70.4 | 31.9 | 34.4 | 54.2 |  | 0.04 | 107 | 68.8 | 1 |  |  | 8.27 | 35.9 |  | 47.3 | 35.9 | 452.3 | 99.4 | 0.4 | 24.2
| 2.7647 | 3 | 2498 | 127.6 | 81.7 | 70.4 | 32 | 34.4 | 54.2 |  | 0.04 | 107 | 69.3 | 1 |  |  | 8.32 | 35.9 |  | 47.4 | 35.8 | 452.3 | 99.4 | 0.4 | 24.2
| 2.765 | 3 | 2501 | 128.6 | 81.8 | 70.4 | 32 | 34.4 | 54.2 |  | 0.04 | 107 | 69.8 | 1 |  |  | 8.3 | 35.9 |  | 47.4 | 35.8 | 452.4 | 99.3 | 0.4 | 24.2
| 2.7652 | 3 | 2496 | 127.8 | 81.9 | 70.4 | 32 | 34.3 | 54.2 |  | 0.04 | 107 | 69.3 | 1 |  |  | 8.29 | 35.9 |  | 47.4 | 35.7 | 451.4 | 99.4 | 0.4 | 24.2
| 2.7655 | 3 | 2499 | 127.5 | 81.9 | 70.5 | 31.9 | 34.3 | 54.3 |  | 0.04 | 107 | 69.3 | 1 |  |  | 8.31 | 35.9 |  | 47.4 | 35.6 | 451.5 | 99.3 | 0.4 | 24.2
| 2.7658 | 3 | 2500 | 128 | 81.9 | 70.6 | 31.9 | 34.2 | 54.3 |  | 0.04 | 107 | 69.8 | 1 |  |  | 8.29 | 35.9 |  | 47.4 | 35.6 | 451.9 | 99.3 | 0.4 | 24.2
| 2.7661 | 3 | 2497 | 127.5 | 81.9 | 70.5 | 31.9 | 34.1 | 54.3 |  | 0.04 | 107 | 69.3 | 1 |  |  | 8.28 | 35.9 |  | 47.4 | 35.5 | 451.6 | 99.3 | 0.4 | 24.2
| 2.7664 | 3 | 2501 | 127.9 | 81.9 | 70.6 | 31.9 | 34.1 | 54.6 |  | 0.04 | 107 | 69.3 | 1 |  |  | 8.29 | 35.9 |  | 47.4 | 35.4 | 451.5 | 99.2 | 0.4 | 24.1
| 2.7666 | 3 | 2499 | 128.4 | 82 | 70.6 | 31.9 | 34 | 54.6 |  | 0.04 | 107 | 69.3 | 1 |  |  | 8.28 | 35.9 |  | 47.4 | 35.3 | 451.2 | 99.1 | 0.4 | 24.2
| 2.7669 | 3 | 2497 | 127.5 | 82 | 70.6 | 31.9 | 33.9 | 54.7 |  | 0.04 | 107 | 69.3 | 1 |  |  | 8.28 | 35.9 |  | 47.3 | 35.2 | 451.1 | 99.2 | 0.4 | 24.2
| 2.7672 | 3 | 2501 | 127.6 | 82.1 | 70.7 | 31.9 | 33.9 | 54.7 |  | 0.04 | 107 | 68.8 | 1 |  |  | 8.26 | 35.9 |  | 47.3 | 35.2 | 451.2 | 99 | 0.4 | 24.2
| 2.7675 | 3 | 2497 | 128 | 82.1 | 70.7 | 31.9 | 33.8 | 54.7 |  | 0.05 | 107 | 69.3 | 1 |  |  | 8.25 | 35.9 |  | 47.4 | 35.1 | 450.6 | 99 | 0.4 | 24.2
| 2.7677 | 3 | 2501 | 128.2 | 82.2 | 70.7 | 31.9 | 33.7 | 54.7 |  | 0.04 | 107 | 69.8 | 1 |  |  | 8.27 | 35.9 |  | 47.5 | 34.9 | 451 | 98.9 | 0.4 | 24.2
| 2.768 | 3 | 2495 | 127.8 | 82.1 | 70.8 | 31.9 | 33.7 | 54.6 |  | 0.04 | 107 | 69.3 | 1 |  |  | 8.31 | 35.9 |  | 47.6 | 34.9 | 450.6 | 99 | 0.4 | 24.2
| 2.7683 | 3 | 2500 | 127.2 | 82.2 | 70.8 | 31.9 | 33.6 | 54.6 |  | 0.04 | 107 | 69.3 | 1 |  |  | 8.32 | 35.9 |  | 47.7 | 34.8 | 450.5 | 98.9 | 0.4 | 24.2
| 2.7686 | 3 | 2498 | 127.8 | 82.2 | 70.8 | 31.9 | 33.5 | 54.6 |  | 0.04 | 107 | 69.8 | 1 |  |  | 8.33 | 35.9 |  | 47.8 | 34.7 | 450.2 | 98.9 | 0.4 | 24.2
| 2.7689 | 3 | 2498 | 127.8 | 82.3 | 70.8 | 31.9 | 33.4 | 54.6 |  | 0.04 | 107 | 70.3 | 1 |  |  | 8.31 | 35.9 |  | 47.9 | 34.6 | 450.1 | 98.9 | 0.4 | 24.2
| 2.7691 | 3 | 2498 | 127.6 | 82.3 | 70.9 | 31.9 | 33.4 | 54.6 |  | 0.04 | 107 | 69.8 | 1 |  |  | 8.24 | 35.9 |  | 47.9 | 34.5 | 450.1 | 98.9 | 0.4 | 24.2
| 2.7694 | 3 | 2498 | 127.4 | 82.3 | 70.8 | 31.9 | 33.3 | 54.6 |  | 0.04 | 107 | 68.8 | 1 |  |  | 8.25 | 36 |  | 47.9 | 34.4 | 450 | 99 | 0.4 | 24.2
| 2.7697 | 3 | 2499 | 127.9 | 82.4 | 70.9 | 31.9 | 33.3 | 54.7 |  | 0.04 | 107 | 69.8 | 1 |  |  | 8.29 | 36 |  | 47.9 | 34.3 | 449.9 | 99 | 0.4 | 24.2
| 2.77 | 3 | 2500 | 127.6 | 82.4 | 70.9 | 31.9 | 33.2 | 54.6 |  | 0.04 | 107 | 69.3 | 1 |  |  | 8.32 | 36 |  | 47.9 | 34.2 | 449.8 | 99 | 0.4 | 24.2
| 2.7702 | 3 | 2498 | 128.1 | 82.5 | 71 | 31.9 | 33.1 | 54.6 |  | 0.04 | 107 | 68.8 | 1 |  |  | 8.31 | 36 |  | 47.9 | 34.1 | 449.4 | 99 | 0.4 | 24.2
| 2.7705 | 3 | 2497 | 127.2 | 82.5 | 71 | 31.9 | 33.1 | 54.6 |  | 0.05 | 107 | 68.8 | 1 |  |  | 8.27 | 36 |  | 47.9 | 34 | 449.1 | 98.9 | 0.4 | 24.2
| 2.7708 | 3 | 2499 | 127.5 | 82.6 | 71.1 | 31.9 | 33 | 54.6 |  | 0.04 | 107 | 68.8 | 1 |  |  | 8.26 | 36 |  | 47.9 | 33.9 | 449.5 | 98.9 | 0.4 | 24.2
| 2.7711 | 3 | 2497 | 127.6 | 82.6 | 71.1 | 31.9 | 32.9 | 54.6 |  | 0.05 | 107 | 69.3 | 1 |  |  | 8.28 | 36.1 |  | 47.9 | 33.8 | 449.3 | 98.9 | 0.4 | 24.2
| 2.7714 | 3 | 2497 | 127.2 | 82.6 | 71.1 | 31.9 | 32.8 | 54.6 |  | 0.05 | 107 | 69.8 | 1 |  |  | 8.29 | 36.1 |  | 47.9 | 33.7 | 449.3 | 98.9 | 0.4 | 24.2
| 2.7716 | 3 | 2501 | 128.2 | 82.6 | 71.1 | 31.9 | 32.8 | 54.6 |  | 0.05 | 107 | 69.8 | 1 |  |  | 8.26 | 36.1 |  | 47.8 | 33.7 | 448.9 | 99.1 | 0.4 | 24.1
| 2.7719 | 3 | 2497 | 127.7 | 82.6 | 71.1 | 31.9 | 32.7 | 54.6 |  | 0.04 | 107 | 69.8 | 1 |  |  | 8.25 | 36.1 |  | 47.4 | 33.6 | 449 | 99.4 | 0.4 | 24.2
| 2.7722 | 3 | 2499 | 127.9 | 82.6 | 71.2 | 31.9 | 32.6 | 54.7 |  | 0.04 | 107 | 69.8 | 1 |  |  | 8.27 | 36.1 |  | 47.1 | 33.4 | 449 | 99.4 | 0.4 | 24.2
| 2.7725 | 3 | 2497 | 127.1 | 82.7 | 71.2 | 31.9 | 32.5 | 54.6 |  | 0.04 | 107 | 69.3 | 1 |  |  | 8.31 | 36.1 |  | 46.9 | 33.3 | 448.9 | 99.3 | 0.4 | 24.2
| 2.7727 | 3 | 2501 | 128.1 | 82.8 | 71.2 | 31.9 | 32.4 | 54.6 |  | 0.04 | 107 | 69.8 | 1 |  |  | 8.3 | 36.1 |  | 46.7 | 33.2 | 448.6 | 99.2 | 0.4 | 24.2
| 2.773 | 3 | 2496 | 127.8 | 82.8 | 71.3 | 31.9 | 32.3 | 54.6 |  | 0.04 | 107 | 69.8 | 1 |  |  | 8.3 | 36.1 |  | 46.7 | 33 | 448.6 | 99.3 | 0.4 | 24.2
| 2.7733 | 3 | 2499 | 127.6 | 82.8 | 71.3 | 31.9 | 32.2 | 54.6 |  | 0.04 | 107 | 69.3 | 1 |  |  | 8.33 | 36.1 |  | 46.7 | 32.9 | 448.5 | 99.1 | 0.4 | 24.2
| 2.7736 | 3 | 2498 | 127.7 | 82.9 | 71.3 | 31.9 | 32.1 | 54.6 |  | 0.05 | 107 | 69.3 | 1 |  |  | 8.31 | 36.1 |  | 46.8 | 32.8 | 448.3 | 99.1 | 0.4 | 24.2
| 2.7739 | 3 | 2498 | 127.7 | 82.9 | 71.3 | 31.9 | 32 | 54.6 |  | 0.05 | 107 | 69.3 | 1 |  |  | 8.26 | 36.1 |  | 46.9 | 32.7 | 448.1 | 99.1 | 0.4 | 24.2
| 2.7741 | 3 | 2498 | 127.4 | 82.9 | 71.4 | 31.9 | 31.9 | 54.6 |  | 0.05 | 107 | 69.3 | 1 |  |  | 8.23 | 36.2 |  | 46.9 | 32.6 | 448 | 99.1 | 0.4 | 24.2
| 2.7744 | 3 | 2497 | 127.5 | 82.9 | 71.5 | 31.9 | 31.8 | 54.7 |  | 0.05 | 107 | 69.8 | 1 |  |  | 8.21 | 36.2 |  | 47.1 | 32.4 | 447.8 | 99.1 | 0.4 | 24.2
| 2.7747 | 3 | 2498 | 127.7 | 83 | 71.4 | 31.9 | 31.8 | 54.7 |  | 0.05 | 107 | 68.8 | 1 |  |  | 8.24 | 36.2 |  | 47.2 | 32.3 | 447.6 | 99 | 0.4 | 24.2
| 2.775 | 3 | 2496 | 127.4 | 83.1 | 71.4 | 31.9 | 31.7 | 54.7 |  | 0.05 | 107 | 69.8 | 1 |  |  | 8.28 | 36.2 |  | 47.2 | 32.2 | 447.6 | 99.1 | 0.4 | 24.2
| 2.7752 | 3 | 2499 | 127 | 83 | 71.5 | 31.9 | 31.6 | 54.7 |  | 0.05 | 107 | 69.3 | 1 |  |  | 8.27 | 36.3 |  | 47.3 | 32.1 | 447.4 | 99 | 0.4 | 24.2
| 2.7755 | 3 | 2497 | 127.7 | 83 | 71.5 | 31.9 | 31.6 | 54.8 |  | 0.05 | 107 | 68.8 | 1 |  |  | 8.28 | 36.3 |  | 47.4 | 32 | 447.3 | 99 | 0.4 | 24.2
| 2.7758 | 3 | 2498 | 127.5 | 83.1 | 71.6 | 31.9 | 31.5 | 54.8 |  | 0.05 | 107 | 69.3 | 1 |  |  | 8.27 | 36.3 |  | 47.5 | 31.9 | 447.4 | 99.1 | 0.4 | 24.2
| 2.7761 | 3 | 2496 | 127.2 | 83.2 | 71.6 | 31.9 | 31.4 | 54.8 |  | 0.05 | 107 | 69.3 | 1 |  |  | 8.29 | 36.3 |  | 47.6 | 31.8 | 447 | 99.1 | 0.4 | 24.2
| 2.7764 | 3 | 2506 | 128.7 | 83.2 | 71.6 | 31.9 | 31.4 | 54.8 |  | 0.03 | 107.1 | 69.3 | 0.99 |  |  | 8.33 | 36.3 |  | 47.7 | 31.7 | 447.2 | 99.9 | 0.4 | 24.2
| 2.7766 | 3 | 2499 | 130.7 | 83.2 | 71.6 | 31.9 | 31.3 | 54.8 |  | 0.03 | 107.2 | 69.8 | 0.99 |  |  | 8.37 | 36.3 |  | 47.8 | 31.6 | 446.9 | 100.3 | 0.4 | 24.2
| 2.7769 | 3 | 2498 | 130 | 83.2 | 71.7 | 31.9 | 31.2 | 54.8 |  | 0.03 | 107.1 | 68.8 | 0.99 |  |  | 8.4 | 36.3 |  | 47.9 | 31.5 | 447 | 100.4 | 0.4 | 24.2
| 2.7772 | 3 | 2499 | 129.6 | 83.2 | 71.7 | 31.9 | 31.2 | 54.8 |  | 0.03 | 107.2 | 69.3 | 0.99 |  |  | 8.41 | 36.3 |  | 47.9 | 31.4 | 447.3 | 100.4 | 0.4 | 24.2
| 2.7775 | 3 | 2499 | 129.6 | 83.3 | 71.7 | 31.9 | 31.1 | 54.8 |  | 0.03 | 107.1 | 69.8 | 1 |  |  | 8.4 | 36.4 |  | 48.1 | 31.3 | 446.8 | 100.4 | 0.4 | 24.2
| 2.7777 | 3 | 2498 | 129 | 83.3 | 71.7 | 31.9 | 31 | 54.8 |  | 0.03 | 107.1 | 69.3 | 1 |  |  | 8.4 | 36.4 |  | 48.2 | 31.2 | 446.2 | 100.3 | 0.4 | 24.2
| 2.778 | 3 | 2499 | 128.8 | 83.3 | 71.8 | 31.9 | 31 | 54.8 |  | 0.03 | 107.1 | 68.8 | 1 |  |  | 8.43 | 36.4 |  | 48.2 | 31.2 | 446.5 | 100.2 | 0.4 | 24.2
| 2.7783 | 3 | 2499 | 129.4 | 83.4 | 71.9 | 31.9 | 30.9 | 54.8 |  | 0.03 | 107.1 | 69.3 | 1 |  |  | 8.39 | 36.4 |  | 48.3 | 31.1 | 446.5 | 100.2 | 0.4 | 24.2
| 2.7786 | 3 | 2500 | 129.6 | 83.4 | 71.9 | 31.9 | 30.8 | 54.9 |  | 0.03 | 107.1 | 68.8 | 1 |  |  | 8.36 | 36.4 |  | 48.4 | 31 | 446.1 | 100.1 | 0.4 | 24.2
| 2.7789 | 3 | 2498 | 129.8 | 83.5 | 71.9 | 31.9 | 30.7 | 54.9 |  | 0.03 | 107.1 | 68.8 | 0.99 |  |  | 8.35 | 36.5 |  | 48.4 | 30.9 | 445.7 | 100.1 | 0.4 | 24.2
| 2.7791 | 3 | 2500 | 129.7 | 83.6 | 72 | 31.9 | 30.7 | 54.9 |  | 0.03 | 107 | 69.3 | 0.99 |  |  | 8.38 | 36.5 |  | 48.3 | 30.8 | 445.9 | 100.1 | 0.4 | 24.2
| 2.7794 | 3 | 2498 | 129.6 | 83.6 | 72 | 31.9 | 30.6 | 54.8 |  | 0.03 | 107 | 69.3 | 1 |  |  | 8.37 | 36.6 |  | 48.1 | 30.7 | 445.6 | 100.1 | 0.4 | 24.2
| 2.7797 | 3 | 2499 | 129.1 | 83.6 | 72 | 31.9 | 30.6 | 54.8 |  | 0.03 | 107 | 68.8 | 1 |  |  | 8.35 | 36.6 |  | 47.9 | 30.7 | 445.5 | 100.1 | 0.4 | 24.2
| 2.78 | 3 | 2499 | 129.1 | 83.6 | 72 | 32 | 30.5 | 54.8 |  | 0.03 | 107 | 69.3 | 1 |  |  | 8.35 | 36.6 |  | 47.7 | 30.6 | 445.6 | 100.2 | 0.4 | 24.2
| 2.7802 | 3 | 2501 | 129.9 | 83.6 | 72.1 | 32 | 30.4 | 54.7 |  | 0.03 | 107 | 69.8 | 1 |  |  | 8.37 | 36.6 |  | 47.5 | 30.5 | 445.5 | 100.2 | 0.4 | 24.2
| 2.7805 | 3 | 2497 | 129.3 | 83.7 | 72.1 | 31.9 | 30.4 | 54.8 |  | 0.03 | 107 | 69.3 | 1 |  |  | 8.34 | 36.6 |  | 47.3 | 30.4 | 445.3 | 100.2 | 0.4 | 24.2
| 2.7808 | 3 | 2498 | 128.7 | 83.7 | 72.2 | 32 | 30.4 | 54.8 |  | 0.03 | 107 | 69.8 | 1 |  |  | 8.33 | 36.6 |  | 47.2 | 30.4 | 445.3 | 100.2 | 0.4 | 24.2
| 2.7811 | 3 | 2498 | 128.9 | 83.7 | 72.1 | 31.9 | 30.3 | 54.7 |  | 0.03 | 106.9 | 69.3 | 1 |  |  | 8.35 | 36.6 |  | 47.1 | 30.3 | 445.2 | 100.2 | 0.4 | 24.1
| 2.7814 | 3 | 2500 | 129.1 | 83.8 | 72.2 | 31.9 | 30.2 | 54.8 |  | 0.03 | 106.9 | 69.3 | 1 |  |  | 8.36 | 36.6 |  | 47.2 | 30.2 | 444.8 | 100.2 | 0.4 | 24.1
| 2.7816 | 3 | 2499 | 129.2 | 83.8 | 72.3 | 31.9 | 30.2 | 54.9 |  | 0.03 | 106.9 | 69.8 | 1 |  |  | 8.4 | 36.7 |  | 47.2 | 30.1 | 444.7 | 100.2 | 0.4 | 24.1
| 2.7819 | 3 | 2497 | 129.5 | 83.8 | 72.3 | 32 | 30.2 | 55 |  | 0.03 | 106.9 | 69.8 | 1 |  |  | 8.42 | 36.7 |  | 47.3 | 30.1 | 444.5 | 100.2 | 0.4 | 24.1
| 2.7822 | 3 | 2500 | 128.8 | 83.8 | 72.3 | 31.9 | 30.1 | 55.1 |  | 0.03 | 106.9 | 69.3 | 1 |  |  | 8.4 | 36.7 |  | 47.4 | 29.9 | 444.6 | 100.1 | 0.4 | 24.1
| 2.7825 | 3 | 2496 | 128.7 | 83.9 | 72.3 | 32 | 30 | 55 |  | 0.03 | 106.9 | 69.3 | 1 |  |  | 8.41 | 36.7 |  | 47.5 | 29.9 | 444 | 100.2 | 0.4 | 24.1
| 2.7827 | 3 | 2501 | 128.8 | 83.9 | 72.3 | 32 | 30 | 55 |  | 0.03 | 106.9 | 69.3 | 1 |  |  | 8.39 | 36.7 |  | 47.7 | 29.8 | 444.1 | 100.2 | 0.4 | 24.1
| 2.783 | 3 | 2497 | 129 | 84 | 72.4 | 32 | 29.9 | 55 |  | 0.03 | 106.9 | 69.3 | 1 |  |  | 8.37 | 36.7 |  | 47.8 | 29.8 | 443.9 | 100.3 | 0.4 | 24.1
| 2.7833 | 3 | 2499 | 127.9 | 84 | 72.4 | 32 | 29.9 | 55 |  | 0.03 | 106.9 | 68.8 | 1 |  |  | 8.41 | 36.7 |  | 47.9 | 29.7 | 444.3 | 100.2 | 0.4 | 24.1
| 2.7836 | 3 | 2497 | 129.2 | 84.1 | 72.4 | 32 | 29.9 | 55 |  | 0.03 | 106.9 | 69.3 | 1 |  |  | 8.44 | 36.7 |  | 48 | 29.7 | 443.9 | 100.2 | 0.4 | 24.1
| 2.7839 | 3 | 2498 | 127.9 | 84.1 | 72.5 | 32 | 29.8 | 55 |  | 0.04 | 106.9 | 68.8 | 1 |  |  | 8.4 | 36.7 |  | 48.1 | 29.6 | 443.7 | 100.2 | 0.4 | 24.1
| 2.7841 | 3 | 2499 | 128.8 | 84.1 | 72.4 | 32 | 29.8 | 54.9 |  | 0.03 | 106.9 | 69.8 | 1 |  |  | 8.36 | 36.7 |  | 48.2 | 29.6 | 443.3 | 100.1 | 0.4 | 24.1
| 2.7844 | 3 | 2496 | 127.8 | 84.1 | 72.4 | 32 | 29.7 | 54.9 |  | 0.04 | 106.9 | 68.3 | 1 |  |  | 8.38 | 36.7 |  | 48.2 | 29.5 | 443.6 | 100.1 | 0.4 | 24.1
| 2.7847 | 3 | 2499 | 128.9 | 84.2 | 72.6 | 32 | 29.7 | 54.9 |  | 0.03 | 106.9 | 68.8 | 1 |  |  | 8.34 | 36.8 |  | 48.3 | 29.4 | 443.5 | 100.2 | 0.4 | 24.1
| 2.785 | 3 | 2496 | 128.4 | 84.2 | 72.6 | 32 | 29.7 | 54.9 |  | 0.03 | 106.9 | 68.8 | 1 |  |  | 8.31 | 36.8 |  | 48.4 | 29.4 | 443.4 | 100.3 | 0.4 | 24.2
| 2.7852 | 3 | 2498 | 128.2 | 84.2 | 72.6 | 32 | 29.6 | 54.9 |  | 0.03 | 107 | 69.3 | 1 |  |  | 8.32 | 36.8 |  | 48.5 | 29.3 | 443.1 | 100.3 | 0.4 | 24.1
| 2.7855 | 3 | 2500 | 129 | 84.2 | 72.6 | 32 | 29.6 | 55 |  | 0.03 | 107 | 69.8 | 0.99 |  |  | 8.32 | 36.8 |  | 48.6 | 29.2 | 443.3 | 100.2 | 0.4 | 24.2
| 2.7858 | 3 | 2497 | 128.2 | 84.3 | 72.6 | 32 | 29.6 | 55.1 |  | 0.03 | 107 | 69.3 | 1 |  |  | 8.33 | 36.8 |  | 48.7 | 29.2 | 443.1 | 100.2 | 0.4 | 24.2
| 2.7861 | 3 | 2498 | 129.1 | 84.3 | 72.6 | 32 | 29.5 | 55.2 |  | 0.03 | 107 | 68.8 | 1 |  |  | 8.33 | 36.8 |  | 48.7 | 29.2 | 443.1 | 100.2 | 0.4 | 24.2
| 2.7864 | 3 | 2500 | 129.1 | 84.4 | 72.6 | 32 | 29.5 | 55.2 |  | 0.04 | 107 | 69.8 | 0.99 |  |  | 8.33 | 36.8 |  | 48.7 | 29.1 | 442.7 | 100.1 | 0.4 | 24.2
| 2.7866 | 3 | 2488 | 126.1 | 84.4 | 72.7 | 32 | 29.5 | 55.3 |  | 0.05 | 107 | 68.8 | 1 |  |  | 8.3 | 36.8 |  | 48.6 | 29.1 | 442.1 | 99.5 | 0.4 | 24.1
| 2.7869 | 3 | 2500 | 125.2 | 84.4 | 72.7 | 32 | 29.4 | 55.3 |  | 0.05 | 106.9 | 69.8 | 1 |  |  | 8.22 | 36.8 |  | 48.3 | 29 | 442.8 | 99 | 0.4 | 24.1
| 2.7872 | 3 | 2496 | 127.4 | 84.4 | 72.7 | 32 | 29.4 | 55.3 |  | 0.05 | 106.9 | 69.3 | 1 |  |  | 8.23 | 36.8 |  | 48.1 | 29 | 442 | 98.9 | 0.4 | 24.1
| 2.7875 | 3 | 2496 | 125 | 84.5 | 72.7 | 31.9 | 29.4 | 55.3 |  | 0.05 | 106.9 | 68.8 | 1 |  |  | 8.21 | 36.8 |  | 48 | 28.9 | 442 | 98.8 | 0.4 | 24.1
| 2.7877 | 3 | 2498 | 127.1 | 84.6 | 72.8 | 32 | 29.3 | 55.3 |  | 0.05 | 107 | 69.3 | 1 |  |  | 8.2 | 36.8 |  | 47.9 | 28.9 | 442.1 | 98.9 | 0.4 | 24.1
| 2.788 | 3 | 2495 | 126.5 | 84.6 | 72.8 | 32 | 29.3 | 55.4 |  | 0.05 | 107 | 69.3 | 1 |  |  | 8.16 | 36.9 |  | 47.9 | 28.8 | 441.5 | 98.9 | 0.4 | 24.1
| 2.7883 | 3 | 2497 | 126.7 | 84.6 | 72.8 | 32 | 29.3 | 55.4 |  | 0.05 | 107 | 68.8 | 1 |  |  | 8.17 | 36.9 |  | 47.9 | 28.8 | 441.9 | 98.8 | 0.4 | 24.1
| 2.7886 | 3 | 2496 | 125.3 | 84.7 | 72.8 | 32 | 29.3 | 55.4 |  | 0.05 | 107 | 69.3 | 1 |  |  | 8.19 | 36.9 |  | 47.9 | 28.8 | 441.8 | 98.6 | 0.4 | 24.1
| 2.7889 | 3 | 2498 | 127.1 | 84.7 | 72.9 | 32 | 29.2 | 55.5 |  | 0.05 | 107 | 69.8 | 1 |  |  | 8.2 | 36.9 |  | 47.9 | 28.8 | 441.6 | 98.6 | 0.4 | 24.1
| 2.7891 | 3 | 2496 | 126.1 | 84.7 | 72.9 | 32 | 29.3 | 55.6 |  | 0.05 | 107 | 69.3 | 1 |  |  | 8.18 | 36.9 |  | 47.9 | 28.7 | 441.3 | 98.6 | 0.4 | 24.1
| 2.7894 | 3 | 2497 | 126.2 | 84.8 | 72.9 | 32.1 | 29.2 | 55.6 |  | 0.05 | 107 | 69.3 | 1 |  |  | 8.18 | 36.9 |  | 48 | 28.7 | 441 | 98.6 | 0.4 | 24.1
| 2.7897 | 3 | 2495 | 125.8 | 84.8 | 72.9 | 32 | 29.2 | 55.6 |  | 0.05 | 107 | 68.8 | 1 |  |  | 8.19 | 36.9 |  | 48.1 | 28.7 | 441.2 | 98.7 | 0.4 | 24.1
| 2.79 | 3 | 2499 | 127.1 | 84.8 | 72.9 | 32 | 29.1 | 55.6 |  | 0.05 | 107 | 68.8 | 1 |  |  | 8.18 | 36.9 |  | 48.1 | 28.6 | 441.2 | 98.7 | 0.4 | 24.1
| 2.7902 | 3 | 2497 | 126.9 | 84.9 | 72.9 | 32 | 29.1 | 55.6 |  | 0.05 | 107 | 69.3 | 1 |  |  | 8.19 | 37 |  | 48.2 | 28.6 | 441 | 98.7 | 0.4 | 24.1
| 2.7905 | 3 | 2496 | 126.9 | 84.9 | 73 | 32 | 29.1 | 55.7 |  | 0.05 | 107 | 69.3 | 1 |  |  | 8.2 | 37 |  | 48.2 | 28.6 | 441 | 98.7 | 0.4 | 24.1
| 2.7908 | 3 | 2498 | 127.6 | 84.9 | 73 | 32 | 29.1 | 55.7 |  | 0.05 | 107 | 68.8 | 1 |  |  | 8.21 | 37 |  | 48.2 | 28.5 | 440.7 | 98.7 | 0.4 | 24.1
| 2.7911 | 3 | 2493 | 125.6 | 85 | 73 | 32 | 29 | 55.7 |  | 0.04 | 107 | 68.8 | 1 |  |  | 8.19 | 37 |  | 48.3 | 28.5 | 440.8 | 99.1 | 0.4 | 24.1
| 2.7914 | 3 | 2504 | 128.8 | 85 | 73.1 | 32 | 29 | 55.7 |  | 0.04 | 107.1 | 69.3 | 1 |  |  | 8.22 | 37 |  | 48.3 | 28.5 | 441.1 | 99.6 | 0.4 | 24.1
| 2.7916 | 3 | 2497 | 129.4 | 85 | 72.9 | 32 | 29 | 55.7 |  | 0.03 | 107.2 | 68.8 | 0.99 |  |  | 8.3 | 37.1 |  | 48.4 | 28.4 | 440.6 | 99.8 | 0.4 | 24.1
| 2.7919 | 3 | 2497 | 128.7 | 85.1 | 73.1 | 32 | 29 | 55.8 |  | 0.03 | 107.2 | 69.8 | 1 |  |  | 8.38 | 37.1 |  | 48.6 | 28.4 | 440.2 | 99.9 | 0.4 | 24.1
| 2.7922 | 3 | 2500 | 128.8 | 85.1 | 73.1 | 32.1 | 28.9 | 55.8 |  | 0.03 | 107.1 | 68.8 | 0.99 |  |  | 8.36 | 37.1 |  | 48.7 | 28.4 | 440.3 | 100 | 0.4 | 24.1
| 2.7925 | 3 | 2497 | 129.5 | 85.1 | 73.2 | 32.1 | 28.9 | 55.9 |  | 0.03 | 107.2 | 69.3 | 0.99 |  |  | 8.35 | 37.1 |  | 48.6 | 28.4 | 440.1 | 100.1 | 0.4 | 24.1
| 2.7927 | 3 | 2498 | 128 | 85.1 | 73.2 | 32.1 | 28.9 | 55.9 |  | 0.03 | 107.1 | 69.3 | 1 |  |  | 8.34 | 37.1 |  | 48.5 | 28.4 | 440.4 | 100.1 | 0.4 | 24.1
| 2.793 | 3 | 2498 | 128.5 | 85.1 | 73.1 | 32.1 | 28.9 | 56 |  | 0.03 | 107.1 | 68.8 | 1 |  |  | 8.31 | 37 |  | 48.3 | 28.4 | 440.1 | 100.1 | 0.4 | 24.1
| 2.7933 | 3 | 2497 | 127.8 | 85.2 | 73.2 | 32.1 | 28.9 | 56 |  | 0.03 | 107.1 | 69.3 | 1 |  |  | 8.32 | 37 |  | 48.1 | 28.4 | 440 | 100.1 | 0.4 | 24.1
| 2.7936 | 3 | 2498 | 128.9 | 85.2 | 73.3 | 32 | 28.9 | 56 |  | 0.03 | 107 | 68.8 | 1 |  |  | 8.34 | 37.1 |  | 48 | 28.4 | 439.9 | 100.1 | 0.4 | 24.1
| 2.7939 | 3 | 2496 | 128.2 | 85.2 | 73.2 | 32.1 | 28.9 | 56 |  | 0.03 | 107 | 68.8 | 0.99 |  |  | 8.35 | 37.1 |  | 47.9 | 28.4 | 439.8 | 100 | 0.4 | 24.1
| 2.7941 | 3 | 2499 | 128.4 | 85.3 | 73.3 | 32.1 | 28.9 | 56 |  | 0.03 | 107 | 69.3 | 1 |  |  | 8.34 | 37.1 |  | 47.9 | 28.4 | 439.9 | 99.9 | 0.4 | 24.1
| 2.7944 | 3 | 2499 | 128.9 | 85.3 | 73.3 | 32 | 28.8 | 56.1 |  | 0.03 | 107 | 68.8 | 1 |  |  | 8.32 | 37.1 |  | 47.9 | 28.4 | 439.5 | 100 | 0.4 | 24.1
| 2.7947 | 3 | 2499 | 128.6 | 85.3 | 73.3 | 32.1 | 28.8 | 56.1 |  | 0.03 | 107 | 69.3 | 1 |  |  | 8.33 | 37.1 |  | 48 | 28.4 | 439.6 | 100 | 0.4 | 24.1
| 2.795 | 3 | 2497 | 128.5 | 85.3 | 73.3 | 32.1 | 28.8 | 56.1 |  | 0.03 | 107 | 69.3 | 1 |  |  | 8.31 | 37.1 |  | 48.1 | 28.4 | 439.2 | 100 | 0.4 | 24.1
| 2.7952 | 3 | 2497 | 128 | 85.4 | 73.3 | 32.1 | 28.8 | 56.1 |  | 0.03 | 107 | 69.3 | 1 |  |  | 8.3 | 37.1 |  | 48.2 | 28.4 | 438.8 | 100 | 0.4 | 24.1
| 2.7955 | 3 | 2498 | 127.7 | 85.4 | 73.4 | 32.1 | 28.8 | 56.1 |  | 0.03 | 107 | 69.8 | 1 |  |  | 8.33 | 37.1 |  | 48.2 | 28.4 | 439 | 99.9 | 0.4 | 24.1
| 2.7958 | 3 | 2499 | 128.7 | 85.5 | 73.4 | 32.1 | 28.8 | 56.1 |  | 0.03 | 107 | 69.3 | 1 |  |  | 8.34 | 37.1 |  | 48.3 | 28.4 | 438.7 | 100 | 0.4 | 24.1
| 2.7961 | 3 | 2497 | 128.5 | 85.5 | 73.4 | 32 | 28.8 | 55.9 |  | 0.03 | 107 | 69.8 | 1 |  |  | 8.34 | 37.1 |  | 48.4 | 28.4 | 438.9 | 100 | 0.4 | 24.1
| 2.7964 | 3 | 2497 | 128.8 | 85.6 | 73.5 | 32.1 | 28.8 | 55.9 |  | 0.03 | 107 | 69.8 | 1 |  |  | 8.33 | 37.1 |  | 48.5 | 28.4 | 438.5 | 99.9 | 0.4 | 24.1
| 2.7966 | 3 | 2501 | 128.3 | 85.6 | 73.5 | 32.1 | 28.8 | 55.8 |  | 0.03 | 107 | 69.3 | 0.99 |  |  | 8.31 | 37.2 |  | 48.5 | 28.4 | 438.8 | 99.9 | 0.4 | 24.1
| 2.7969 | 3 | 2496 | 129.3 | 85.6 | 73.5 | 32.1 | 28.8 | 55.8 |  | 0.03 | 107 | 70.3 | 1 |  |  | 8.29 | 37.2 |  | 48.5 | 28.4 | 438.1 | 100 | 0.4 | 24.1
| 2.7972 | 3 | 2497 | 128 | 85.7 | 73.6 | 32.1 | 28.7 | 55.8 |  | 0.03 | 107 | 69.3 | 0.99 |  |  | 8.28 | 37.2 |  | 48.4 | 28.4 | 438.1 | 100 | 0.4 | 24.1
| 2.7975 | 3 | 2497 | 128.1 | 85.7 | 73.6 | 32.1 | 28.8 | 55.9 |  | 0.03 | 107 | 69.3 | 1 |  |  | 8.34 | 37.2 |  | 48.4 | 28.4 | 438.1 | 100 | 0.4 | 24.1
| 2.7977 | 3 | 2498 | 128.7 | 85.7 | 73.6 | 32.1 | 28.7 | 56 |  | 0.03 | 107 | 69.8 | 1 |  |  | 8.35 | 37.2 |  | 48.4 | 28.4 | 437.7 | 99.9 | 0.4 | 24.1
| 2.798 | 3 | 2496 | 127.2 | 85.7 | 73.6 | 32.1 | 28.7 | 56 |  | 0.03 | 107 | 68.8 | 1.01 |  |  | 8.33 | 37.2 |  | 48.4 | 28.4 | 438.1 | 99.9 | 0.4 | 24.1
| 2.7983 | 3 | 2500 | 128.7 | 85.8 | 73.6 | 32.1 | 28.8 | 56 |  | 0.03 | 107 | 69.8 | 1 |  |  | 8.32 | 37.2 |  | 48.5 | 28.4 | 437.9 | 99.8 | 0.4 | 24.1
| 2.7986 | 3 | 2496 | 128.4 | 85.8 | 73.7 | 32.1 | 28.7 | 56 |  | 0.03 | 107 | 69.8 | 1 |  |  | 8.3 | 37.2 |  | 48.6 | 28.4 | 437.7 | 99.8 | 0.4 | 24.1
| 2.7989 | 3 | 2497 | 128 | 85.9 | 73.7 | 32.1 | 28.7 | 56 |  | 0.03 | 107 | 69.3 | 1 |  |  | 8.3 | 37.2 |  | 48.6 | 28.4 | 437.6 | 99.8 | 0.4 | 24.1
| 2.7991 | 3 | 2498 | 128.8 | 85.9 | 73.7 | 32.1 | 28.7 | 56 |  | 0.03 | 107 | 69.8 | 1 |  |  | 8.3 | 37.2 |  | 48.7 | 28.4 | 437.4 | 99.8 | 0.4 | 24.1
| 2.7994 | 3 | 2496 | 128.1 | 85.9 | 73.7 | 32.1 | 28.7 | 55.9 |  | 0.03 | 107 | 69.3 | 1 |  |  | 8.31 | 37.2 |  | 48.8 | 28.4 | 437.3 | 99.9 | 0.4 | 24
| 2.7997 | 3 | 2497 | 128 | 85.9 | 73.7 | 32.1 | 28.7 | 55.9 |  | 0.03 | 107 | 69.3 | 1 |  |  | 8.29 | 37.2 |  | 48.8 | 28.4 | 437.4 | 99.9 | 0.4 | 24
| 2.8 | 3 | 2499 | 127.7 | 86 | 73.7 | 32 | 28.7 | 55.9 |  | 0.03 | 107 | 69.3 | 1 |  |  | 8.31 | 37.1 |  | 48.9 | 28.4 | 437.5 | 99.9 | 0.4 | 24
| 2.8002 | 3 | 2498 | 128.6 | 86 | 73.8 | 32.1 | 28.7 | 55.9 |  | 0.03 | 107 | 69.8 | 1 |  |  | 8.31 | 37.1 |  | 49 | 28.4 | 437.5 | 100 | 0.4 | 24.1
| 2.8005 | 3 | 2498 | 127.9 | 86.1 | 73.8 | 32.1 | 28.7 | 55.8 |  | 0.03 | 107 | 69.8 | 1 |  |  | 8.33 | 37.1 |  | 49.1 | 28.4 | 437.1 | 100 | 0.4 | 24
| 2.8008 | 3 | 2499 | 128.8 | 86.2 | 73.8 | 32.2 | 28.8 | 55.8 |  | 0.03 | 107 | 69.8 | 0.99 |  |  | 8.35 | 37.2 |  | 49.2 | 28.4 | 437 | 100 | 0.4 | 24
| 2.8011 | 3 | 2497 | 128.9 | 86.3 | 73.9 | 32.2 | 28.8 | 55.7 |  | 0.03 | 107 | 68.8 | 1 |  |  | 8.35 | 37.2 |  | 49.3 | 28.6 | 436.7 | 99.9 | 0.4 | 24.2
| 2.8014 | 3 | 2497 | 127.6 | 86.3 | 73.9 | 32.2 | 28.8 | 55.7 |  | 0.03 | 107 | 69.3 | 1 |  |  | 8.35 | 37.2 |  | 49.4 | 28.6 | 436.7 | 99.9 | 0.4 | 24.2
| 2.8016 | 3 | 2500 | 129.4 | 86.3 | 74 | 32.2 | 28.9 | 55.7 |  | 0.03 | 107 | 69.8 | 1 |  |  | 8.33 | 37.2 |  | 49.4 | 28.6 | 436.7 | 100 | 0.4 | 24.2
| 2.8019 | 3 | 2495 | 128 | 86.4 | 74.1 | 32.2 | 28.9 | 55.7 |  | 0.03 | 107 | 69.3 | 1 |  |  | 8.34 | 37.2 |  | 49.5 | 28.6 | 436.2 | 99.9 | 0.4 | 24.2
| 2.8022 | 3 | 2500 | 128.2 | 86.3 | 74 | 32.1 | 28.8 | 55.7 |  | 0.03 | 107 | 70.3 | 1 |  |  | 8.29 | 37.3 |  | 49.4 | 28.4 | 436.8 | 99.9 | 0.4 | 24.2
| 2.8025 | 3 | 2498 | 129 | 86.4 | 74 | 32.2 | 28.8 | 55.9 |  | 0.03 | 107 | 69.3 | 1 |  |  | 8.3 | 37.3 |  | 49.6 | 28.6 | 436.3 | 99.9 | 0.4 | 24.1
| 2.8027 | 3 | 2499 | 128.8 | 86.3 | 74.1 | 32.2 | 28.8 | 55.9 |  | 0.04 | 107 | 69.8 | 1 |  |  | 8.29 | 37.3 |  | 49.7 | 28.6 | 436.2 | 99.8 | 0.4 | 24.1
| 2.803 | 3 | 2497 | 128.8 | 86.4 | 74.1 | 32.1 | 28.8 | 56 |  | 0.04 | 107 | 69.3 | 1 |  |  | 8.27 | 37.3 |  | 49.8 | 28.6 | 436.1 | 99.9 | 0.4 | 24.1
| 2.8033 | 3 | 2499 | 128.8 | 86.5 | 74.1 | 32.1 | 28.8 | 56 |  | 0.03 | 107 | 69.8 | 1 |  |  | 8.27 | 37.3 |  | 49.7 | 28.6 | 436.1 | 100 | 0.4 | 24.1
| 2.8036 | 3 | 2496 | 128.7 | 86.6 | 74.2 | 32.2 | 28.7 | 56 |  | 0.04 | 107 | 69.3 | 0.99 |  |  | 8.29 | 37.3 |  | 49.8 | 28.6 | 435.6 | 100 | 0.4 | 24.1
| 2.8039 | 3 | 2498 | 128.5 | 86.6 | 74.2 | 32.2 | 28.7 | 56 |  | 0.04 | 107 | 69.8 | 1 |  |  | 8.28 | 37.3 |  | 49.8 | 28.6 | 435.7 | 100 | 0.4 | 24
| 2.8041 | 3 | 2496 | 128.1 | 86.6 | 74.2 | 32.2 | 28.9 | 56 |  | 0.04 | 107 | 69.3 | 1 |  |  | 8.3 | 37.3 |  | 49.8 | 28.7 | 435.3 | 100 | 0.4 | 24
| 2.8044 | 3 | 2499 | 128.5 | 86.7 | 74.2 | 32.2 | 28.8 | 55.9 |  | 0.04 | 107 | 69.3 | 1 |  |  | 8.34 | 37.3 |  | 49.7 | 28.7 | 435.7 | 100 | 0.4 | 24.1
| 2.8047 | 3 | 2496 | 128.3 | 86.7 | 74.2 | 32.2 | 28.9 | 55.9 |  | 0.04 | 107 | 70.3 | 1 |  |  | 8.32 | 37.3 |  | 49.7 | 28.7 | 435.2 | 100 | 0.4 | 24.1
| 2.805 | 3 | 2498 | 128.1 | 86.7 | 74.3 | 32.2 | 28.9 | 55.9 |  | 0.04 | 107 | 69.3 | 1 |  |  | 8.29 | 37.3 |  | 49.8 | 28.7 | 435.1 | 99.9 | 0.4 | 24.1
| 2.8052 | 3 | 2497 | 128.1 | 86.8 | 74.3 | 32.2 | 28.9 | 55.9 |  | 0.04 | 107 | 69.3 | 1 |  |  | 8.28 | 37.3 |  | 49.8 | 28.7 | 434.8 | 99.8 | 0.4 | 24.1
| 2.8055 | 3 | 2497 | 128.1 | 86.8 | 74.3 | 32.1 | 28.9 | 55.9 |  | 0.04 | 107 | 68.3 | 1 |  |  | 8.27 | 37.3 |  | 49.8 | 28.7 | 434.9 | 99.7 | 0.4 | 24.1
| 2.8058 | 3 | 2499 | 128.4 | 86.8 | 74.3 | 32.1 | 28.9 | 55.9 |  | 0.04 | 107 | 68.8 | 1 |  |  | 8.26 | 37.3 |  | 49.8 | 28.7 | 434.8 | 99.8 | 0.4 | 24.1
| 2.8061 | 3 | 2497 | 128.8 | 86.8 | 74.4 | 32.2 | 28.9 | 55.9 |  | 0.04 | 107 | 68.8 | 1 |  |  | 8.27 | 37.3 |  | 49.8 | 28.7 | 434.6 | 99.8 | 0.4 | 24.1
| 2.8064 | 3 | 2497 | 128.4 | 86.9 | 74.4 | 32.2 | 28.9 | 55.9 |  | 0.04 | 107 | 68.8 | 1 |  |  | 8.27 | 37.3 |  | 49.9 | 28.7 | 434.8 | 99.8 | 0.4 | 24.1
| 2.8066 | 3 | 2498 | 128.6 | 86.9 | 74.4 | 32.2 | 28.9 | 55.9 |  | 0.03 | 107 | 68.8 | 0.99 |  |  | 8.29 | 37.3 |  | 49.9 | 28.8 | 434.5 | 99.9 | 0.4 | 24.1
| 2.8069 | 3 | 2498 | 128.8 | 87 | 74.4 | 32.2 | 28.9 | 55.8 |  | 0.04 | 107 | 68.3 | 1 |  |  | 8.31 | 37.3 |  | 50 | 28.8 | 434.4 | 100 | 0.4 | 24.1
| 2.8072 | 3 | 2497 | 128.4 | 87 | 74.4 | 32.2 | 28.9 | 55.8 |  | 0.04 | 107 | 68.3 | 1 |  |  | 8.31 | 37.3 |  | 50 | 28.8 | 434.2 | 100 | 0.4 | 24.1
| 2.8075 | 3 | 2499 | 128.6 | 87.1 | 74.5 | 32.2 | 28.9 | 55.9 |  | 0.04 | 107 | 69.3 | 1 |  |  | 8.28 | 37.3 |  | 50.1 | 28.8 | 434 | 99.8 | 0.3 | 24.1
| 2.8077 | 3 | 2492 | 127.8 | 86.9 | 74.4 | 32.1 | 28.8 | 55.8 |  | 0.05 | 106.9 | 69.3 | 1 |  |  | 8.25 | 37.3 |  | 50 | 28.7 | 433.3 | 99.1 | 0.4 | 24.1
| 2.808 | 3 | 2498 | 126.2 | 87.1 | 74.6 | 32.1 | 28.9 | 55.8 |  | 0.06 | 106.9 | 69.3 | 1 |  |  | 8.22 | 37.3 |  | 50 | 28.8 | 433.9 | 98.8 | 0.3 | 24.1
| 2.8083 | 3 | 2495 | 127.2 | 87.2 | 74.6 | 32.2 | 28.9 | 55.8 |  | 0.05 | 106.9 | 69.3 | 1 |  |  | 8.21 | 37.3 |  | 50 | 28.8 | 433.6 | 98.9 | 0.4 | 24.1
| 2.8086 | 3 | 2499 | 127 | 87.2 | 74.6 | 32.2 | 28.9 | 55.8 |  | 0.06 | 106.9 | 69.8 | 1 |  |  | 8.18 | 37.3 |  | 50.1 | 28.8 | 433.6 | 98.8 | 0.3 | 24.1
| 2.8089 | 3 | 2495 | 127 | 87.2 | 74.6 | 32.2 | 28.9 | 55.8 |  | 0.05 | 106.9 | 69.3 | 1 |  |  | 8.18 | 37.4 |  | 50.1 | 28.8 | 433.2 | 98.9 | 0.3 | 24.1
| 2.8091 | 3 | 2498 | 127.3 | 87.3 | 74.6 | 32.2 | 28.9 | 55.8 |  | 0.05 | 106.9 | 69.3 | 1 |  |  | 8.2 | 37.4 |  | 50.1 | 28.8 | 433.3 | 98.9 | 0.4 | 24.1
| 2.8094 | 3 | 2496 | 127.4 | 87.3 | 74.6 | 32.2 | 28.9 | 55.8 |  | 0.05 | 106.9 | 68.8 | 1 |  |  | 8.19 | 37.4 |  | 50.2 | 28.8 | 432.7 | 99 | 0.4 | 24.1
| 2.8097 | 3 | 2498 | 127.1 | 87.3 | 74.7 | 32.2 | 28.9 | 55.8 |  | 0.05 | 107 | 68.8 | 1 |  |  | 8.19 | 37.4 |  | 50.2 | 28.8 | 433.1 | 99.1 | 0.4 | 24.1
| 2.81 | 3 | 2496 | 127.4 | 87.3 | 74.7 | 32.2 | 28.9 | 55.8 |  | 0.05 | 107 | 69.3 | 1 |  |  | 8.2 | 37.4 |  | 50.2 | 28.8 | 432.9 | 99.2 | 0.3 | 24.1
| 2.8102 | 3 | 2496 | 126.3 | 87.4 | 74.7 | 32.2 | 28.9 | 55.9 |  | 0.05 | 107 | 68.8 | 1 |  |  | 8.18 | 37.4 |  | 50.3 | 28.8 | 432.8 | 99.1 | 0.3 | 24.1
| 2.8105 | 3 | 2499 | 127.2 | 87.4 | 74.8 | 32.2 | 28.9 | 55.9 |  | 0.05 | 107 | 69.3 | 1 |  |  | 8.18 | 37.4 |  | 50.3 | 28.9 | 433.1 | 99 | 0.4 | 24.1
| 2.8108 | 3 | 2496 | 127.4 | 87.4 | 74.7 | 32.2 | 28.9 | 55.9 |  | 0.05 | 107 | 69.3 | 1 |  |  | 8.2 | 37.4 |  | 50.3 | 28.9 | 432.4 | 99.1 | 0.4 | 24.1
| 2.8111 | 3 | 2496 | 127.1 | 87.5 | 74.7 | 32.2 | 28.9 | 56 |  | 0.05 | 107 | 69.3 | 1 |  |  | 8.22 | 37.4 |  | 50.4 | 28.9 | 432.1 | 99.3 | 0.3 | 24.1
| 2.8114 | 3 | 2498 | 127 | 87.5 | 74.8 | 32.2 | 28.9 | 55.9 |  | 0.05 | 107 | 68.8 | 1 |  |  | 8.22 | 37.4 |  | 50.4 | 28.9 | 432.5 | 99.3 | 0.4 | 24.1
| 2.8116 | 3 | 2496 | 127.5 | 87.6 | 74.9 | 32.2 | 28.9 | 55.9 |  | 0.05 | 107 | 69.8 | 1 |  |  | 8.19 | 37.5 |  | 50.4 | 28.9 | 431.9 | 99.3 | 0.4 | 24.1
| 2.8119 | 3 | 2497 | 126.6 | 87.6 | 74.8 | 32.2 | 28.9 | 56.1 |  | 0.05 | 107 | 70.3 | 1 |  |  | 8.18 | 37.4 |  | 50.4 | 28.9 | 432.3 | 99.3 | 0.4 | 24.1
| 2.8122 | 3 | 2496 | 127.3 | 87.7 | 74.9 | 32.2 | 29 | 56.1 |  | 0.05 | 107.1 | 69.3 | 1 |  |  | 8.13 | 37.4 |  | 50.5 | 28.9 | 431.9 | 99.3 | 0.4 | 24.1
| 2.8125 | 3 | 2496 | 126.2 | 87.7 | 74.9 | 32.2 | 29 | 56.1 |  | 0.05 | 107.1 | 69.3 | 1 |  |  | 8.14 | 37.4 |  | 50.5 | 28.9 | 431.7 | 99.2 | 0.4 | 24.1
| 2.8127 | 3 | 2497 | 127.7 | 87.7 | 74.9 | 32.2 | 28.9 | 56.1 |  | 0.06 | 107 | 68.3 | 1 |  |  | 8.15 | 37.5 |  | 50.5 | 28.9 | 431.5 | 99.1 | 0.4 | 24.1
| 2.813 | 3 | 2494 | 126.1 | 87.7 | 74.9 | 32.2 | 29 | 56.1 |  | 0.05 | 107 | 68.8 | 1 |  |  | 8.14 | 37.5 |  | 50.6 | 28.9 | 431.6 | 99.1 | 0.4 | 24.1
| 2.8133 | 3 | 2499 | 126.8 | 87.7 | 75 | 32.2 | 29 | 56.1 |  | 0.05 | 107.1 | 68.8 | 1 |  |  | 8.19 | 37.5 |  | 50.6 | 28.9 | 431.6 | 99.2 | 0.4 | 24.1
| 2.8136 | 3 | 2496 | 127.4 | 87.8 | 75 | 32.2 | 29 | 56.1 |  | 0.05 | 107.1 | 69.3 | 1 |  |  | 8.2 | 37.5 |  | 50.7 | 29 | 431.3 | 99.2 | 0.4 | 24.1
| 2.8139 | 3 | 2497 | 126.8 | 87.9 | 75 | 32.2 | 29 | 56.2 |  | 0.05 | 107 | 69.3 | 1 |  |  | 8.18 | 37.5 |  | 50.7 | 28.9 | 431.1 | 99.1 | 0.4 | 24.1
| 2.8141 | 3 | 2499 | 127.5 | 87.9 | 75.1 | 32.2 | 29 | 56.2 |  | 0.05 | 107 | 69.8 | 1 |  |  | 8.21 | 37.5 |  | 50.7 | 29 | 431.2 | 99 | 0.4 | 24.1
| 2.8144 | 3 | 2496 | 127.1 | 87.9 | 75.1 | 32.2 | 29 | 56.3 |  | 0.05 | 107.1 | 69.3 | 1 |  |  | 8.2 | 37.5 |  | 50.7 | 29 | 430.7 | 99 | 0.4 | 24.1
| 2.8147 | 3 | 2498 | 127.3 | 87.9 | 75.2 | 32.2 | 29.1 | 56.3 |  | 0.05 | 107.1 | 69.3 | 1 |  |  | 8.18 | 37.5 |  | 50.7 | 29 | 430.7 | 99 | 0.4 | 24.1
| 2.815 | 3 | 2496 | 127.3 | 87.9 | 75.2 | 32.2 | 29 | 56.2 |  | 0.05 | 107.1 | 69.8 | 1 |  |  | 8.19 | 37.5 |  | 50.7 | 29 | 430.9 | 99 | 0.4 | 24.1
| 2.8152 | 3 | 2498 | 127.7 | 87.9 | 75.2 | 32.2 | 29 | 56.2 |  | 0.05 | 107.1 | 69.3 | 1 |  |  | 8.18 | 37.5 |  | 50.8 | 29 | 430.5 | 99 | 0.4 | 24.1
| 2.8155 | 3 | 2495 | 126.8 | 88.1 | 75.2 | 32.2 | 29.1 | 56.2 |  | 0.05 | 107.1 | 68.8 | 1 |  |  | 8.17 | 37.5 |  | 50.8 | 29 | 430.5 | 99.2 | 0.4 | 24.1
| 2.8158 | 3 | 2498 | 127.7 | 88.1 | 75.2 | 32.2 | 29.1 | 56.2 |  | 0.05 | 107.1 | 69.3 | 1 |  |  | 8.18 | 37.6 |  | 50.8 | 29.1 | 430.2 | 99.1 | 0.4 | 24.1
| 2.8161 | 3 | 2497 | 127.1 | 88.1 | 75.3 | 32.2 | 29.1 | 56.2 |  | 0.05 | 107 | 68.8 | 1 |  |  | 8.17 | 37.6 |  | 50.8 | 29.1 | 430.4 | 99 | 0.4 | 24.1
| 2.8164 | 3 | 2496 | 126.8 | 88.2 | 75.4 | 32.2 | 29.1 | 56.2 |  | 0.05 | 107 | 69.3 | 1 |  |  | 8.11 | 37.6 |  | 50.9 | 29.1 | 429.9 | 98.8 | 0.3 | 24.1
| 2.8166 | 3 | 2496 | 126.7 | 88.2 | 75.4 | 32.2 | 29.1 | 56.2 |  | 0.05 | 107 | 68.8 | 1 |  |  | 8.15 | 37.6 |  | 50.9 | 29.1 | 430 | 98.9 | 0.4 | 24.1
| 2.8169 | 3 | 2497 | 126.4 | 88.2 | 75.4 | 32.2 | 29.1 | 56.2 |  | 0.06 | 107 | 69.3 | 1 |  |  | 8.17 | 37.6 |  | 50.8 | 29.1 | 429.8 | 99 | 0.4 | 24.1
| 2.8172 | 3 | 2494 | 126.2 | 88.2 | 75.4 | 32.2 | 29.1 | 56.2 |  | 0.05 | 107 | 69.3 | 1 |  |  | 8.17 | 37.6 |  | 50.7 | 29.1 | 429.6 | 99.2 | 0.3 | 24.1
| 2.8175 | 3 | 2499 | 126.6 | 88.3 | 75.4 | 32.2 | 29.2 | 56.2 |  | 0.06 | 107 | 69.3 | 1 |  |  | 8.16 | 37.6 |  | 50.6 | 29.1 | 430 | 99.1 | 0.3 | 24.1
| 2.8177 | 3 | 2497 | 127.4 | 88.3 | 75.5 | 32.2 | 29.1 | 56.2 |  | 0.05 | 107 | 69.8 | 1 |  |  | 8.15 | 37.6 |  | 50.5 | 29.1 | 429.4 | 99.2 | 0.4 | 24.2
| 2.818 | 3 | 2496 | 127 | 88.4 | 75.4 | 32.2 | 29.1 | 56.2 |  | 0.05 | 107 | 69.3 | 1 |  |  | 8.16 | 37.6 |  | 50.4 | 29.2 | 429.3 | 99.1 | 0.4 | 24.2
| 2.8183 | 3 | 2497 | 127.5 | 88.4 | 75.5 | 32.2 | 29.1 | 56.2 |  | 0.05 | 107 | 70.3 | 1 |  |  | 8.19 | 37.6 |  | 50.4 | 29.2 | 429 | 99.1 | 0.3 | 24.2
| 2.8186 | 3 | 2494 | 126.1 | 88.4 | 75.6 | 32.2 | 29.1 | 56.3 |  | 0.04 | 107 | 69.8 | 0.99 |  |  | 8.21 | 37.6 |  | 50.4 | 29.2 | 429.2 | 99.7 | 0.3 | 24.2
| 2.8189 | 3 | 2506 | 129.8 | 88.5 | 75.6 | 32.2 | 29.1 | 56.3 |  | 0.04 | 107.1 | 69.8 | 0.99 |  |  | 8.25 | 37.6 |  | 50.4 | 29.2 | 429.8 | 100.1 | 0.3 | 24.1
| 2.8191 | 3 | 2496 | 130.3 | 88.5 | 75.6 | 32.2 | 29.2 | 56.2 |  | 0.03 | 107.1 | 69.8 | 0.99 |  |  | 8.33 | 37.6 |  | 50.5 | 29.2 | 428.6 | 100.4 | 0.3 | 24.2
| 2.8194 | 3 | 2498 | 128.8 | 88.6 | 75.6 | 32.2 | 29.2 | 56.2 |  | 0.03 | 107.1 | 69.3 | 1 |  |  | 8.37 | 37.6 |  | 50.5 | 29.2 | 429.1 | 100.4 | 0.3 | 24.2
| 2.8197 | 3 | 2499 | 129.7 | 88.5 | 75.7 | 32.2 | 29.2 | 56.2 |  | 0.03 | 107 | 69.3 | 1 |  |  | 8.34 | 37.6 |  | 50.6 | 29.2 | 429 | 100.4 | 0.4 | 24.2
| 2.82 | 3 | 2497 | 129.4 | 88.6 | 75.7 | 32.2 | 29.2 | 56.1 |  | 0.03 | 107 | 68.8 | 1 |  |  | 8.34 | 37.6 |  | 50.6 | 29.2 | 429 | 100.5 | 0.4 | 24.2
| 2.8202 | 3 | 2499 | 129.3 | 88.6 | 75.8 | 32.2 | 29.2 | 56.1 |  | 0.03 | 107 | 68.8 | 1 |  |  | 8.35 | 37.6 |  | 50.6 | 29.3 | 428.4 | 100.4 | 0.4 | 24.2
| 2.8205 | 3 | 2497 | 128.9 | 88.7 | 75.8 | 32.2 | 29.2 | 56.1 |  | 0.03 | 107 | 68.8 | 1 |  |  | 8.35 | 37.6 |  | 50.7 | 29.3 | 428.3 | 100.4 | 0.4 | 24.2
| 2.8208 | 3 | 2498 | 129.2 | 88.7 | 75.8 | 32.2 | 29.2 | 56.1 |  | 0.03 | 107 | 69.3 | 1 |  |  | 8.31 | 37.6 |  | 50.7 | 29.3 | 428.4 | 100.3 | 0.4 | 24.2
| 2.8211 | 3 | 2499 | 129.4 | 88.7 | 75.8 | 32.2 | 29.3 | 56.1 |  | 0.03 | 107 | 69.3 | 1 |  |  | 8.3 | 37.6 |  | 50.7 | 29.3 | 428.2 | 100.3 | 0.4 | 24.1
| 2.8214 | 3 | 2497 | 129.5 | 88.7 | 75.9 | 32.2 | 29.2 | 56.1 |  | 0.03 | 107 | 68.8 | 1 |  |  | 8.3 | 37.6 |  | 50.8 | 29.3 | 427.9 | 100.3 | 0.4 | 24.1
| 2.8216 | 3 | 2498 | 128.1 | 88.8 | 75.9 | 32.2 | 29.3 | 56.1 |  | 0.04 | 107 | 68.3 | 1 |  |  | 8.3 | 37.6 |  | 50.8 | 29.4 | 428 | 100.2 | 0.4 | 24.1
| 2.8219 | 3 | 2500 | 129.7 | 88.8 | 75.9 | 32.2 | 29.2 | 56.1 |  | 0.03 | 107 | 68.3 | 1 |  |  | 8.3 | 37.6 |  | 50.9 | 29.4 | 427.8 | 100.2 | 0.4 | 24.1
| 2.8222 | 3 | 2498 | 129.5 | 88.8 | 75.9 | 32.2 | 29.2 | 56.1 |  | 0.04 | 107 | 69.3 | 1 |  |  | 8.31 | 37.6 |  | 51 | 29.4 | 427.2 | 100.2 | 0.4 | 24.1
| 2.8225 | 3 | 2499 | 129.5 | 88.9 | 76.1 | 32.2 | 29.3 | 56 |  | 0.03 | 107 | 69.3 | 1 |  |  | 8.3 | 37.6 |  | 51.1 | 29.4 | 427.4 | 100.2 | 0.4 | 24.1
| 2.8227 | 3 | 2500 | 129.3 | 88.9 | 76.1 | 32.2 | 29.3 | 56 |  | 0.04 | 107 | 68.8 | 1 |  |  | 8.33 | 37.6 |  | 51.1 | 29.4 | 427.6 | 100.2 | 0.4 | 24.1
| 2.823 | 3 | 2498 | 129.3 | 89 | 76.1 | 32.2 | 29.3 | 56 |  | 0.03 | 107 | 68.8 | 0.99 |  |  | 8.35 | 37.7 |  | 51.2 | 29.4 | 427.1 | 100.3 | 0.4 | 24.1
| 2.8233 | 3 | 2499 | 129.4 | 89 | 76.2 | 32.2 | 29.3 | 56 |  | 0.03 | 107 | 68.3 | 1 |  |  | 8.35 | 37.7 |  | 51.2 | 29.4 | 427.2 | 100.4 | 0.4 | 24.1
| 2.8236 | 3 | 2500 | 129.7 | 89 | 76.1 | 32.2 | 29.3 | 56.1 |  | 0.03 | 107 | 68.8 | 1 |  |  | 8.35 | 37.7 |  | 51.3 | 29.5 | 427.5 | 100.4 | 0.4 | 24.1
| 2.8239 | 3 | 2499 | 130.1 | 89.1 | 76.2 | 32.2 | 29.3 | 56.1 |  | 0.03 | 107 | 68.8 | 1 |  |  | 8.38 | 37.7 |  | 51.3 | 29.5 | 427 | 100.5 | 0.4 | 24.1
| 2.8241 | 3 | 2498 | 129.8 | 89.1 | 76.3 | 32.2 | 29.4 | 56.1 |  | 0.03 | 107 | 69.3 | 1 |  |  | 8.35 | 37.7 |  | 51.3 | 29.5 | 426.8 | 100.5 | 0.4 | 24.1
| 2.8244 | 3 | 2500 | 129.8 | 89.2 | 76.2 | 32.2 | 29.4 | 56 |  | 0.03 | 107 | 69.8 | 1 |  |  | 8.33 | 37.6 |  | 51.4 | 29.5 | 427 | 100.4 | 0.4 | 24.1
| 2.8247 | 3 | 2486 | 126.9 | 89.2 | 76.2 | 32.2 | 29.4 | 56.1 |  | 0.05 | 106.9 | 69.8 | 1.01 |  |  | 8.33 | 37.6 |  | 51.4 | 29.6 | 425.7 | 99.5 | 0.4 | 24.1
| 2.825 | 3 | 2503 | 126.2 | 89.2 | 76.3 | 32.2 | 29.4 | 56 |  | 0.05 | 106.8 | 70.3 | 1 |  |  | 8.25 | 37.6 |  | 51.4 | 29.6 | 426.5 | 98.9 | 0.4 | 24.1
| 2.8252 | 3 | 2496 | 128.3 | 89.2 | 76.3 | 32.2 | 29.4 | 56.2 |  | 0.05 | 106.8 | 68.8 | 1 |  |  | 8.19 | 37.6 |  | 51.4 | 29.6 | 425.9 | 98.9 | 0.4 | 24.1
| 2.8255 | 3 | 2497 | 126.8 | 89.2 | 76.3 | 32.2 | 29.4 | 56.1 |  | 0.05 | 106.9 | 68.8 | 1 |  |  | 8.16 | 37.7 |  | 51.5 | 29.6 | 426.2 | 98.9 | 0.4 | 24.1
| 2.8258 | 3 | 2497 | 127.6 | 89.3 | 76.4 | 32.2 | 29.5 | 56.2 |  | 0.05 | 106.9 | 68.3 | 1 |  |  | 8.14 | 37.6 |  | 51.5 | 29.6 | 426.1 | 99 | 0.4 | 24.2
| 2.8261 | 3 | 2496 | 126.9 | 89.3 | 76.5 | 32.2 | 29.5 | 56.2 |  | 0.05 | 106.9 | 69.3 | 1 |  |  | 8.15 | 37.6 |  | 51.5 | 29.6 | 425.9 | 99 | 0.3 | 24.2
| 2.8264 | 3 | 2497 | 127.4 | 89.3 | 76.4 | 32.2 | 29.5 | 56.2 |  | 0.05 | 106.9 | 69.3 | 1 |  |  | 8.16 | 37.6 |  | 51.6 | 29.7 | 426 | 98.9 | 0.3 | 24.2
| 2.8266 | 3 | 2497 | 127.2 | 89.3 | 76.4 | 32.2 | 29.5 | 56.2 |  | 0.05 | 106.9 | 68.8 | 1 |  |  | 8.17 | 37.6 |  | 51.6 | 29.7 | 426.5 | 98.9 | 0.3 | 24.2
| 2.8269 | 3 | 2497 | 127.5 | 89.4 | 76.5 | 32.2 | 29.5 | 56.2 |  | 0.05 | 107 | 69.3 | 1 |  |  | 8.16 | 37.6 |  | 51.6 | 29.7 | 426.2 | 99 | 0.3 | 24.2
| 2.8272 | 3 | 2494 | 127.3 | 89.4 | 76.5 | 32.2 | 29.5 | 56.2 |  | 0.05 | 107 | 68.8 | 1 |  |  | 8.15 | 37.6 |  | 51.6 | 29.7 | 425.4 | 99.1 | 0.3 | 24.2
| 2.8275 | 3 | 2499 | 126.2 | 89.5 | 76.5 | 32.2 | 29.6 | 56.2 |  | 0.05 | 107 | 68.3 | 1 |  |  | 8.13 | 37.6 |  | 51.6 | 29.7 | 426.1 | 99.2 | 0.3 | 24.2
| 2.8277 | 3 | 2498 | 128.3 | 89.5 | 76.6 | 32.2 | 29.6 | 56.2 |  | 0.05 | 107 | 68.8 | 1 |  |  | 8.14 | 37.6 |  | 51.6 | 29.7 | 426 | 99.2 | 0.3 | 24.2
| 2.828 | 3 | 2497 | 127.8 | 89.4 | 76.7 | 32.2 | 29.6 | 56.2 |  | 0.05 | 107 | 68.8 | 1 |  |  | 8.16 | 37.6 |  | 51.6 | 29.7 | 425.4 | 99.2 | 0.3 | 24.2
| 2.8283 | 3 | 2498 | 128.4 | 89.5 | 76.7 | 32.2 | 29.6 | 56.3 |  | 0.05 | 107 | 69.3 | 1 |  |  | 8.17 | 37.6 |  | 51.6 | 29.8 | 424.7 | 99.2 | 0.3 | 24.1
| 2.8286 | 3 | 2496 | 127 | 89.6 | 76.7 | 32.2 | 29.6 | 56.4 |  | 0.05 | 107 | 68.8 | 1 |  |  | 8.16 | 37.6 |  | 51.7 | 29.8 | 425.1 | 99.3 | 0.3 | 24.2
| 2.8289 | 3 | 2499 | 128.1 | 89.6 | 76.7 | 32.2 | 29.6 | 56.3 |  | 0.05 | 107 | 69.3 | 1 |  |  | 8.14 | 37.7 |  | 51.7 | 29.8 | 425.2 | 99.2 | 0.3 | 24.1
| 2.8291 | 3 | 2496 | 127.7 | 89.7 | 76.8 | 32.2 | 29.6 | 56.3 |  | 0.05 | 107 | 69.3 | 1 |  |  | 8.12 | 37.7 |  | 51.7 | 29.8 | 425.1 | 99.3 | 0.3 | 24.1
| 2.8294 | 3 | 2498 | 128.3 | 89.7 | 76.8 | 32.2 | 29.6 | 56.2 |  | 0.05 | 107 | 69.3 | 1 |  |  | 8.12 | 37.7 |  | 51.7 | 29.9 | 424.6 | 99.2 | 0.3 | 24.1
| 2.8297 | 3 | 2496 | 127.3 | 89.7 | 76.9 | 32.2 | 29.7 | 56.2 |  | 0.05 | 107 | 69.8 | 1 |  |  | 8.12 | 37.7 |  | 51.7 | 29.9 | 424.7 | 99.3 | 0.4 | 24.1
| 2.83 | 3 | 2499 | 127.9 | 89.8 | 76.9 | 32.2 | 29.6 | 56.2 |  | 0.05 | 107 | 69.3 | 1 |  |  | 8.16 | 37.6 |  | 51.7 | 29.9 | 424.6 | 99.2 | 0.4 | 24.1
| 2.8302 | 3 | 2497 | 127.9 | 89.8 | 76.9 | 32.2 | 29.7 | 56.1 |  | 0.05 | 107 | 68.8 | 1 |  |  | 8.17 | 37.6 |  | 51.7 | 29.9 | 424.7 | 99.3 | 0.4 | 24.1
| 2.8305 | 3 | 2497 | 127 | 89.8 | 77 | 32.2 | 29.7 | 56.1 |  | 0.05 | 107 | 68.3 | 1 |  |  | 8.18 | 37.6 |  | 51.7 | 29.9 | 424 | 99.4 | 0.4 | 24.1
| 2.8308 | 3 | 2498 | 127.8 | 89.8 | 76.9 | 32.2 | 29.7 | 56.1 |  | 0.05 | 107 | 68.8 | 1 |  |  | 8.17 | 37.6 |  | 51.8 | 29.9 | 424.4 | 99.4 | 0.4 | 24.1
| 2.8311 | 3 | 2496 | 127.8 | 89.9 | 77 | 32.2 | 29.7 | 56.1 |  | 0.05 | 107 | 69.3 | 1 |  |  | 8.17 | 37.6 |  | 51.8 | 30 | 424 | 99.5 | 0.4 | 24.1
| 2.8314 | 3 | 2498 | 127.4 | 89.9 | 77 | 32.2 | 29.7 | 56.1 |  | 0.05 | 107 | 69.3 | 1 |  |  | 8.2 | 37.6 |  | 51.9 | 30 | 424 | 99.4 | 0.4 | 24.1
| 2.8316 | 3 | 2498 | 128.3 | 89.9 | 77.1 | 32.2 | 29.7 | 56.1 |  | 0.05 | 107 | 69.8 | 1 |  |  | 8.24 | 37.6 |  | 51.9 | 30 | 423.9 | 99.4 | 0.4 | 24.1
| 2.8319 | 3 | 2497 | 128.1 | 90 | 77.2 | 32.2 | 29.7 | 56.1 |  | 0.05 | 107.1 | 69.3 | 1 |  |  | 8.2 | 37.6 |  | 51.9 | 30 | 423.5 | 99.4 | 0.3 | 24.1
| 2.8322 | 3 | 2500 | 129.3 | 90 | 77.1 | 32.2 | 29.7 | 56.1 |  | 0.04 | 107 | 69.3 | 1 |  |  | 8.24 | 37.6 |  | 52 | 30.1 | 423 | 99.3 | 0.4 | 24.1
| 2.8325 | 3 | 2497 | 128.1 | 90.1 | 77.2 | 32.2 | 29.7 | 56.1 |  | 0.05 | 107 | 68.3 | 1 |  |  | 8.23 | 37.6 |  | 52 | 30.1 | 422.5 | 99.3 | 0.3 | 24.1
| 2.8327 | 3 | 2499 | 129.3 | 90.1 | 77.2 | 32.2 | 29.8 | 56.1 |  | 0.04 | 107 | 68.8 | 1 |  |  | 8.18 | 37.6 |  | 52.1 | 30.1 | 423.2 | 99.2 | 0.4 | 24.1
| 2.833 | 3 | 2500 | 129.1 | 90.1 | 77.2 | 32.2 | 29.8 | 56.1 |  | 0.04 | 107 | 69.3 | 1 |  |  | 8.18 | 37.6 |  | 52.1 | 30.1 | 423 | 99.2 | 0.3 | 24.1
| 2.8333 | 3 | 2497 | 129 | 90.1 | 77.3 | 32.2 | 29.8 | 56.1 |  | 0.04 | 107 | 69.3 | 1 |  |  | 8.21 | 37.6 |  | 52.1 | 30.1 | 422.6 | 99.3 | 0.3 | 24.1
| 2.8336 | 3 | 2499 | 128.7 | 90.2 | 77.3 | 32.2 | 29.8 | 56.1 |  | 0.04 | 107 | 70.3 | 1 |  |  | 8.23 | 37.6 |  | 52.1 | 30.1 | 423 | 99.2 | 0.3 | 24.1
| 2.8339 | 3 | 2497 | 129.6 | 90.2 | 77.3 | 32.1 | 29.8 | 56.1 |  | 0.04 | 107.1 | 69.3 | 1 |  |  | 8.26 | 37.6 |  | 52.1 | 30.2 | 422.6 | 99.3 | 0.3 | 24.1
| 2.8341 | 3 | 2500 | 128.5 | 90.3 | 77.3 | 32.1 | 29.8 | 56.2 |  | 0.04 | 107.1 | 69.3 | 1 |  |  | 8.26 | 37.6 |  | 52.1 | 30.2 | 422.3 | 99.2 | 0.3 | 24.1
| 2.8344 | 3 | 2497 | 129.7 | 90.3 | 77.3 | 32.1 | 29.8 | 56.2 |  | 0.04 | 107.1 | 69.8 | 1 |  |  | 8.24 | 37.6 |  | 52.1 | 30.2 | 422.4 | 99.2 | 0.3 | 24.1
| 2.8347 | 3 | 2497 | 128.2 | 90.3 | 77.4 | 32.1 | 29.8 | 56.2 |  | 0.04 | 107 | 69.3 | 1 |  |  | 8.22 | 37.6 |  | 52.2 | 30.2 | 421.8 | 99.2 | 0.3 | 24.1
| 2.835 | 3 | 2498 | 128.8 | 90.3 | 77.3 | 32.2 | 29.9 | 56.2 |  | 0.04 | 107 | 69.3 | 1 |  |  | 8.23 | 37.6 |  | 52.2 | 30.2 | 421.8 | 99.2 | 0.3 | 24.2
| 2.8352 | 3 | 2500 | 129.2 | 90.3 | 77.4 | 32.2 | 29.9 | 56.2 |  | 0.04 | 107 | 69.3 | 1 |  |  | 8.24 | 37.6 |  | 52.2 | 30.3 | 422.2 | 99.1 | 0.4 | 24.2
| 2.8355 | 3 | 2498 | 129.5 | 90.4 | 77.4 | 32.2 | 29.9 | 56.3 |  | 0.04 | 107 | 69.3 | 1 |  |  | 8.24 | 37.6 |  | 52.2 | 30.3 | 422.3 | 99.1 | 0.3 | 24.2
| 2.8358 | 3 | 2499 | 129.5 | 90.4 | 77.5 | 32.1 | 29.9 | 56.3 |  | 0.04 | 107 | 69.3 | 1 |  |  | 8.27 | 37.6 |  | 52.2 | 30.3 | 422.2 | 99 | 0.3 | 24.1
| 2.8361 | 3 | 2497 | 128.8 | 90.4 | 77.5 | 32.2 | 29.9 | 56.3 |  | 0.04 | 107 | 69.3 | 1 |  |  | 8.28 | 37.6 |  | 52.2 | 30.3 | 422 | 99.1 | 0.3 | 24.1
| 2.8364 | 3 | 2497 | 128.7 | 90.4 | 77.6 | 32.2 | 30 | 56.3 |  | 0.04 | 107 | 68.8 | 1 |  |  | 8.24 | 37.6 |  | 52.3 | 30.4 | 422.1 | 99.1 | 0.3 | 24.1
| 2.8366 | 3 | 2498 | 128.8 | 90.5 | 77.6 | 32.2 | 30 | 56.3 |  | 0.04 | 107 | 69.3 | 1 |  |  | 8.22 | 37.6 |  | 52.3 | 30.4 | 421.6 | 99 | 0.3 | 24.1
| 2.8369 | 3 | 2499 | 129.2 | 90.5 | 77.6 | 32.1 | 29.9 | 56.3 |  | 0.04 | 107 | 68.8 | 1 |  |  | 8.24 | 37.6 |  | 52.3 | 30.4 | 421.4 | 99 | 0.3 | 24.1
| 2.8372 | 3 | 2496 | 128.8 | 90.6 | 77.6 | 32.1 | 30 | 56.3 |  | 0.04 | 107 | 69.8 | 1 |  |  | 8.27 | 37.6 |  | 52.3 | 30.4 | 421 | 99 | 0.3 | 24.1
| 2.8375 | 3 | 2500 | 128.9 | 90.6 | 77.7 | 32.1 | 30.1 | 56.4 |  | 0.04 | 107 | 68.8 | 1 |  |  | 8.27 | 37.6 |  | 52.4 | 30.4 | 421.4 | 98.9 | 0.3 | 24
| 2.8377 | 3 | 2494 | 128.8 | 90.6 | 77.7 | 32.1 | 30.1 | 56.4 |  | 0.04 | 107 | 69.3 | 1 |  |  | 8.25 | 37.6 |  | 52.4 | 30.4 | 420.9 | 99.1 | 0.3 | 24.1
| 2.838 | 3 | 2502 | 128.8 | 90.6 | 77.7 | 32.2 | 30.1 | 56.4 |  | 0.04 | 107 | 69.3 | 1 |  |  | 8.25 | 37.6 |  | 52.4 | 30.5 | 421.6 | 98.9 | 0.3 | 24.1
| 2.8383 | 3 | 2497 | 129.4 | 90.6 | 77.8 | 32.2 | 30.1 | 56.4 |  | 0.04 | 107 | 68.8 | 1 |  |  | 8.27 | 37.6 |  | 52.5 | 30.6 | 420.4 | 99 | 0.3 | 24.1
| 2.8386 | 3 | 2498 | 129 | 90.7 | 77.8 | 32.2 | 30.1 | 56.4 |  | 0.04 | 107 | 69.8 | 1 |  |  | 8.26 | 37.6 |  | 52.5 | 30.6 | 420.2 | 99 | 0.3 | 24.1
| 2.8389 | 3 | 2500 | 129.7 | 90.8 | 77.8 | 32.2 | 30.1 | 56.4 |  | 0.04 | 107 | 69.3 | 1 |  |  | 8.27 | 37.6 |  | 52.6 | 30.6 | 420.2 | 99 | 0.3 | 24.1
| 2.8391 | 3 | 2497 | 129.2 | 90.8 | 77.8 | 32.1 | 30.1 | 56.4 |  | 0.04 | 107 | 68.8 | 1 |  |  | 8.26 | 37.6 |  | 52.6 | 30.6 | 420.1 | 99 | 0.4 | 24.1
| 2.8394 | 3 | 2498 | 128.8 | 90.8 | 77.9 | 32.1 | 30.1 | 56.4 |  | 0.04 | 107 | 69.8 | 1 |  |  | 8.21 | 37.6 |  | 52.6 | 30.7 | 420.2 | 99 | 0.4 | 24.1
| 2.8397 | 3 | 2499 | 129.5 | 90.8 | 77.9 | 32.1 | 30.1 | 56.4 |  | 0.04 | 107 | 68.8 | 1 |  |  | 8.21 | 37.6 |  | 52.6 | 30.7 | 420 | 99.1 | 0.4 | 24
| 2.84 | 3 | 2498 | 128.6 | 90.8 | 77.9 | 32.1 | 30.2 | 56.4 |  | 0.04 | 107 | 69.3 | 1 |  |  | 8.24 | 37.6 |  | 52.6 | 30.7 | 420.7 | 99 | 0.4 | 24.1
| 2.8402 | 3 | 2499 | 129.6 | 90.8 | 77.9 | 32.1 | 30.2 | 56.4 |  | 0.04 | 107 | 68.8 | 1 |  |  | 8.26 | 37.6 |  | 52.6 | 30.7 | 419.9 | 99.1 | 0.4 | 24.1
| 2.8405 | 3 | 2497 | 128.4 | 90.9 | 77.9 | 32.1 | 30.2 | 56.4 |  | 0.04 | 107 | 68.3 | 1 |  |  | 8.21 | 37.6 |  | 52.6 | 30.7 | 419.9 | 99.1 | 0.4 | 24.1
| 2.8408 | 3 | 2501 | 129.8 | 90.9 | 78 | 32.1 | 30.2 | 56.4 |  | 0.04 | 107 | 69.3 | 1 |  |  | 8.21 | 37.6 |  | 52.6 | 30.7 | 420.2 | 99.1 | 0.3 | 24.1
| 2.8411 | 3 | 2495 | 128.6 | 90.9 | 78 | 32.1 | 30.2 | 56.4 |  | 0.04 | 107 | 69.3 | 1 |  |  | 8.2 | 37.6 |  | 52.6 | 30.7 | 419.7 | 99.1 | 0.3 | 24
| 2.8414 | 3 | 2501 | 128.9 | 90.9 | 78.1 | 32.1 | 30.2 | 56.5 |  | 0.05 | 107 | 69.8 | 1 |  |  | 8.23 | 37.6 |  | 52.6 | 30.8 | 419.9 | 99.1 | 0.3 | 24
| 2.8416 | 3 | 2496 | 129.3 | 90.9 | 78.1 | 32.1 | 30.3 | 56.6 |  | 0.05 | 107 | 69.3 | 1 |  |  | 8.24 | 37.6 |  | 52.6 | 30.8 | 419.2 | 99.2 | 0.3 | 24
| 2.8419 | 3 | 2499 | 128.1 | 91 | 78.1 | 32.1 | 30.3 | 56.6 |  | 0.05 | 107 | 69.3 | 1 |  |  | 8.24 | 37.6 |  | 52.6 | 30.8 | 419.8 | 99.1 | 0.4 | 24
| 2.8422 | 3 | 2497 | 129.2 | 91.1 | 78.1 | 32.1 | 30.3 | 56.7 |  | 0.04 | 107 | 69.3 | 1 |  |  | 8.19 | 37.6 |  | 52.7 | 30.9 | 419.6 | 99.2 | 0.3 | 24.1
| 2.8425 | 3 | 2500 | 129 | 91.1 | 78.2 | 32.1 | 30.3 | 56.7 |  | 0.04 | 107 | 69.8 | 1 |  |  | 8.17 | 37.7 |  | 52.7 | 30.8 | 419.1 | 99.2 | 0.3 | 24.1
| 2.8427 | 3 | 2496 | 128.5 | 91.1 | 78.2 | 32.1 | 30.4 | 56.7 |  | 0.05 | 107 | 68.8 | 1 |  |  | 8.21 | 37.7 |  | 52.7 | 30.9 | 419 | 99.2 | 0.3 | 24.1
| 2.843 | 3 | 2500 | 128.6 | 91.1 | 78.3 | 32.1 | 30.4 | 56.7 |  | 0.05 | 107 | 69.3 | 1 |  |  | 8.21 | 37.7 |  | 52.8 | 30.9 | 419.1 | 99.2 | 0.3 | 24.1
| 2.8433 | 3 | 2497 | 129 | 91.1 | 78.3 | 32.1 | 30.4 | 56.7 |  | 0.05 | 107 | 69.3 | 1 |  |  | 8.2 | 37.7 |  | 52.8 | 31 | 419 | 99.2 | 0.3 | 24.1
| 2.8436 | 3 | 2500 | 128.7 | 91.2 | 78.3 | 32.1 | 30.4 | 56.7 |  | 0.04 | 107 | 68.8 | 1 |  |  | 8.2 | 37.7 |  | 52.8 | 31 | 419 | 99.2 | 0.3 | 24.1
| 2.8439 | 3 | 2497 | 129.6 | 91.2 | 78.3 | 32.1 | 30.4 | 56.7 |  | 0.04 | 107 | 68.8 | 1 |  |  | 8.2 | 37.7 |  | 52.8 | 31 | 418.5 | 99.3 | 0.3 | 24.1
| 2.8441 | 3 | 2498 | 129 | 91.2 | 78.3 | 32.1 | 30.4 | 56.7 |  | 0.05 | 107 | 68.8 | 1 |  |  | 8.22 | 37.7 |  | 52.8 | 31 | 418.5 | 99.3 | 0.3 | 24.1
| 2.8444 | 3 | 2499 | 128.8 | 91.2 | 78.3 | 32.1 | 30.4 | 56.7 |  | 0.05 | 107 | 68.8 | 1 |  |  | 8.22 | 37.8 |  | 52.8 | 31.1 | 419.1 | 99.3 | 0.3 | 24.1
| 2.8447 | 3 | 2498 | 128.8 | 91.3 | 78.4 | 32.1 | 30.4 | 56.6 |  | 0.04 | 107 | 69.3 | 1 |  |  | 8.22 | 37.8 |  | 52.8 | 31.1 | 418.6 | 99.3 | 0.3 | 24.1
| 2.845 | 3 | 2497 | 128 | 91.3 | 78.3 | 32.1 | 30.5 | 56.7 |  | 0.05 | 107 | 68.8 | 1 |  |  | 8.2 | 37.8 |  | 52.8 | 31.1 | 419 | 99.3 | 0.3 | 24.1
| 2.8452 | 3 | 2500 | 129.2 | 91.3 | 78.3 | 32.1 | 30.5 | 56.7 |  | 0.05 | 107 | 68.8 | 1 |  |  | 8.21 | 37.8 |  | 52.8 | 31.1 | 418.8 | 99.2 | 0.3 | 24.1
| 2.8455 | 3 | 2498 | 129.3 | 91.3 | 78.4 | 32.1 | 30.6 | 56.8 |  | 0.05 | 107 | 69.3 | 1 |  |  | 8.16 | 37.8 |  | 52.8 | 31.2 | 418.2 | 99.3 | 0.3 | 24.1
| 2.8458 | 3 | 2498 | 128.7 | 91.4 | 78.4 | 32.1 | 30.6 | 56.9 |  | 0.04 | 107 | 69.8 | 1 |  |  | 8.16 | 37.8 |  | 52.8 | 31.2 | 418.2 | 99.3 | 0.3 | 24.1
| 2.8461 | 3 | 2499 | 129.3 | 91.4 | 78.5 | 32.1 | 30.6 | 56.8 |  | 0.05 | 107 | 69.8 | 1 |  |  | 8.2 | 37.8 |  | 52.8 | 31.2 | 418.1 | 99.3 | 0.3 | 24.1
| 2.8464 | 3 | 2496 | 128.5 | 91.4 | 78.5 | 32.1 | 30.6 | 56.8 |  | 0.04 | 107 | 69.8 | 1 |  |  | 8.2 | 37.9 |  | 52.8 | 31.2 | 418 | 99.3 | 0.3 | 24.1
| 2.8466 | 3 | 2499 | 128.2 | 91.4 | 78.4 | 32.1 | 30.6 | 56.8 |  | 0.05 | 107 | 69.3 | 1 |  |  | 8.16 | 37.9 |  | 52.8 | 31.3 | 418 | 99.2 | 0.3 | 24.1
| 2.8469 | 3 | 2497 | 128.7 | 91.5 | 78.5 | 32.1 | 30.6 | 56.8 |  | 0.05 | 107 | 69.3 | 1 |  |  | 8.17 | 37.9 |  | 52.8 | 31.3 | 418 | 99.2 | 0.3 | 24.1
| 2.8472 | 3 | 2498 | 128.3 | 91.6 | 78.6 | 32.1 | 30.6 | 56.8 |  | 0.05 | 107 | 69.3 | 1 |  |  | 8.2 | 37.9 |  | 52.8 | 31.3 | 418.2 | 99.2 | 0.3 | 24.1
| 2.8475 | 3 | 2498 | 128.9 | 91.6 | 78.6 | 32.1 | 30.7 | 56.8 |  | 0.05 | 107 | 69.8 | 1 |  |  | 8.2 | 37.9 |  | 52.8 | 31.3 | 418 | 99.2 | 0.4 | 24.1
| 2.8477 | 3 | 2496 | 128.6 | 91.6 | 78.6 | 32.1 | 30.6 | 56.8 |  | 0.05 | 107 | 68.8 | 1 |  |  | 8.18 | 37.9 |  | 52.8 | 31.3 | 417.7 | 99.2 | 0.3 | 24.1
| 2.848 | 3 | 2499 | 128.5 | 91.6 | 78.6 | 32.1 | 30.7 | 56.8 |  | 0.05 | 107 | 68.8 | 1 |  |  | 8.17 | 37.9 |  | 52.8 | 31.4 | 417.3 | 99.2 | 0.3 | 24
| 2.8483 | 3 | 2499 | 128.8 | 91.6 | 78.7 | 32.1 | 30.7 | 56.8 |  | 0.05 | 107 | 69.3 | 1 |  |  | 8.18 | 37.9 |  | 52.9 | 31.4 | 417.6 | 99.2 | 0.3 | 24.1
| 2.8486 | 3 | 2496 | 129 | 91.7 | 78.7 | 32.1 | 30.7 | 56.8 |  | 0.05 | 107 | 69.3 | 1 |  |  | 8.19 | 37.9 |  | 52.9 | 31.4 | 416.7 | 99.2 | 0.4 | 24
| 2.8489 | 3 | 2500 | 128.7 | 91.8 | 78.8 | 32.1 | 30.8 | 56.8 |  | 0.05 | 107 | 69.8 | 1 |  |  | 8.22 | 37.9 |  | 52.9 | 31.6 | 417.3 | 99.1 | 0.4 | 24.1
| 2.8491 | 3 | 2497 | 129.1 | 91.8 | 78.8 | 32.2 | 30.8 | 56.8 |  | 0.04 | 107 | 69.8 | 1 |  |  | 8.22 | 37.9 |  | 53 | 31.6 | 417.2 | 99.1 | 0.4 | 24.1
| 2.8494 | 3 | 2497 | 128.3 | 91.7 | 78.7 | 32.1 | 30.8 | 56.8 |  | 0.04 | 107 | 69.3 | 1 |  |  | 8.17 | 37.9 |  | 53 | 31.6 | 417.5 | 99.1 | 0.4 | 24.1
| 2.8497 | 3 | 2500 | 129.5 | 91.8 | 78.8 | 32.2 | 30.8 | 56.8 |  | 0.05 | 107 | 68.8 | 1 |  |  | 8.14 | 37.9 |  | 53 | 31.6 | 416.9 | 99.1 | 0.4 | 24.1
| 2.85 | 3 | 2497 | 128.8 | 91.8 | 78.9 | 32.2 | 30.9 | 56.9 |  | 0.05 | 107 | 69.3 | 1 |  |  | 8.15 | 37.9 |  | 53 | 31.6 | 417 | 99 | 0.3 | 24.1
| 2.8502 | 3 | 2497 | 128.3 | 91.9 | 78.9 | 32.2 | 30.8 | 56.9 |  | 0.04 | 107 | 69.3 | 1 |  |  | 8.16 | 37.9 |  | 53.1 | 31.7 | 416.9 | 99.1 | 0.3 | 24.1
| 2.8505 | 3 | 2499 | 129.1 | 91.9 | 78.9 | 32.2 | 30.9 | 56.9 |  | 0.04 | 107 | 69.3 | 1 |  |  | 8.2 | 37.9 |  | 53.1 | 31.7 | 416.8 | 99 | 0.3 | 24.1
| 2.8508 | 3 | 2497 | 128.6 | 91.9 | 78.9 | 32.2 | 30.9 | 56.9 |  | 0.04 | 107 | 69.3 | 1 |  |  | 8.19 | 37.8 |  | 53.1 | 31.7 | 416.6 | 99.1 | 0.4 | 24.1
| 2.8511 | 3 | 2498 | 128.5 | 91.9 | 78.9 | 32.1 | 30.9 | 57 |  | 0.05 | 107 | 69.8 | 1 |  |  | 8.17 | 37.8 |  | 53.1 | 31.7 | 416.6 | 99 | 0.3 | 24.1
| 2.8514 | 3 | 2497 | 128.7 | 92 | 78.9 | 32.1 | 30.9 | 57.1 |  | 0.05 | 107 | 69.8 | 1 |  |  | 8.18 | 37.8 |  | 53.1 | 31.8 | 416.5 | 99 | 0.4 | 24.1
| 2.8516 | 3 | 2497 | 128.4 | 92.1 | 78.9 | 32.1 | 30.9 | 57.1 |  | 0.05 | 107 | 69.8 | 1 |  |  | 8.19 | 37.8 |  | 53.2 | 31.8 | 416.5 | 99 | 0.3 | 24.1
| 2.8519 | 3 | 2497 | 127.8 | 92 | 79 | 32.1 | 30.9 | 57.1 |  | 0.05 | 107 | 69.3 | 1 |  |  | 8.21 | 37.8 |  | 53.2 | 31.8 | 416.5 | 99.1 | 0.4 | 24.1
| 2.8522 | 3 | 2498 | 128.6 | 92 | 79.1 | 32.2 | 30.9 | 57.1 |  | 0.05 | 107 | 69.8 | 1 |  |  | 8.19 | 37.8 |  | 53.2 | 31.8 | 416.2 | 99.1 | 0.4 | 24.1
| 2.8525 | 3 | 2497 | 128.2 | 92 | 79.1 | 32.2 | 31 | 57.1 |  | 0.05 | 107 | 69.8 | 1 |  |  | 8.16 | 37.8 |  | 53.2 | 31.9 | 416.2 | 99.2 | 0.3 | 24.1
| 2.8527 | 3 | 2500 | 128.7 | 92.1 | 79.1 | 32.2 | 31 | 57.1 |  | 0.05 | 107 | 69.8 | 1 |  |  | 8.16 | 37.8 |  | 53.2 | 31.9 | 416.1 | 99.1 | 0.3 | 24.1
| 2.853 | 3 | 2498 | 129.5 | 92.1 | 79.1 | 32.2 | 31.1 | 57.1 |  | 0.05 | 107 | 69.8 | 1 |  |  | 8.2 | 37.8 |  | 53.2 | 31.9 | 415.9 | 99 | 0.3 | 24.1
| 2.8533 | 3 | 2496 | 128.4 | 92.2 | 79.2 | 32.2 | 31.1 | 57.1 |  | 0.05 | 107 | 69.3 | 1 |  |  | 8.18 | 37.8 |  | 53.2 | 31.9 | 415.8 | 99 | 0.3 | 24.1
| 2.8536 | 3 | 2498 | 127.8 | 92.2 | 79.1 | 32.2 | 31.1 | 57.1 |  | 0.05 | 107 | 68.8 | 1 |  |  | 8.19 | 37.8 |  | 53.2 | 31.9 | 415.8 | 99.1 | 0.3 | 24.1
| 2.8539 | 3 | 2499 | 128.4 | 92.2 | 79.2 | 32.2 | 31.1 | 57.1 |  | 0.05 | 107 | 68.8 | 1 |  |  | 8.18 | 37.8 |  | 53.2 | 32 | 415.8 | 99 | 0.3 | 24.1
| 2.8541 | 3 | 2497 | 128.4 | 92.2 | 79.2 | 32.2 | 31.2 | 57.2 |  | 0.05 | 107 | 69.3 | 1 |  |  | 8.19 | 37.8 |  | 53.3 | 32 | 415.6 | 99.1 | 0.3 | 24.1
| 2.8544 | 3 | 2500 | 128.9 | 92.2 | 79.3 | 32.1 | 31.2 | 57.2 |  | 0.05 | 107 | 69.3 | 1 |  |  | 8.15 | 37.8 |  | 53.3 | 32 | 415.8 | 99 | 0.3 | 24.1
| 2.8547 | 3 | 2497 | 129 | 92.3 | 79.3 | 32.2 | 31.2 | 57.2 |  | 0.05 | 107 | 69.8 | 1 |  |  | 8.13 | 37.8 |  | 53.3 | 32.1 | 415.2 | 99 | 0.3 | 24.1
| 2.855 | 3 | 2497 | 127.8 | 92.3 | 79.3 | 32.1 | 31.2 | 57.2 |  | 0.05 | 107 | 69.3 | 1 |  |  | 8.16 | 37.8 |  | 53.3 | 32.1 | 414.8 | 99.1 | 0.3 | 24.1
| 2.8552 | 3 | 2500 | 128.9 | 92.4 | 79.4 | 32.1 | 31.2 | 57.2 |  | 0.05 | 107 | 69.3 | 1 |  |  | 8.15 | 37.8 |  | 53.2 | 32.1 | 415 | 99 | 0.3 | 24.1
| 2.8555 | 3 | 2495 | 128.2 | 92.4 | 79.4 | 32.1 | 31.2 | 57.2 |  | 0.05 | 107 | 69.3 | 1 |  |  | 8.14 | 37.8 |  | 53.3 | 32.1 | 414.6 | 99.1 | 0.3 | 24.1
| 2.8558 | 3 | 2502 | 128.6 | 92.4 | 79.4 | 32.1 | 31.3 | 57.2 |  | 0.05 | 107 | 69.8 | 1 |  |  | 8.15 | 37.8 |  | 53.3 | 32.1 | 415.2 | 99 | 0.3 | 24.1
| 2.8561 | 3 | 2495 | 128.2 | 92.4 | 79.4 | 32.2 | 31.3 | 57.2 |  | 0.05 | 107 | 69.3 | 1 |  |  | 8.15 | 37.8 |  | 53.3 | 32.2 | 414.8 | 99 | 0.3 | 24.1
| 2.8564 | 3 | 2501 | 128.8 | 92.5 | 79.4 | 32.1 | 31.3 | 57.2 |  | 0.05 | 107 | 69.8 | 1 |  |  | 8.13 | 37.8 |  | 53.2 | 32.2 | 415 | 98.9 | 0.3 | 24.1
| 2.8566 | 3 | 2496 | 128.4 | 92.5 | 79.4 | 32.2 | 31.3 | 57.2 |  | 0.05 | 107 | 68.8 | 1 |  |  | 8.14 | 37.8 |  | 53.3 | 32.2 | 414.5 | 99 | 0.3 | 24.1
| 2.8569 | 3 | 2501 | 129.2 | 92.5 | 79.5 | 32.2 | 31.3 | 57.3 |  | 0.05 | 107 | 69.8 | 1 |  |  | 8.16 | 37.8 |  | 53.3 | 32.2 | 414.9 | 98.8 | 0.3 | 24.1
| 2.8572 | 3 | 2496 | 128.4 | 92.6 | 79.6 | 32.1 | 31.3 | 57.3 |  | 0.05 | 107 | 69.3 | 1 |  |  | 8.17 | 37.8 |  | 53.2 | 32.3 | 414.3 | 98.9 | 0.3 | 24.1
| 2.8575 | 3 | 2498 | 128.2 | 92.6 | 79.5 | 32.2 | 31.3 | 57.3 |  | 0.05 | 107 | 68.3 | 1 |  |  | 8.18 | 37.8 |  | 53.2 | 32.3 | 414.2 | 98.8 | 0.3 | 24.1
| 2.8577 | 3 | 2500 | 129.2 | 92.5 | 79.6 | 32.2 | 31.4 | 57.3 |  | 0.05 | 107 | 68.8 | 1 |  |  | 8.2 | 37.8 |  | 53.2 | 32.3 | 414.4 | 98.7 | 0.4 | 24.2
| 2.858 | 3 | 2496 | 128.7 | 92.6 | 79.6 | 32.1 | 31.4 | 57.4 |  | 0.05 | 107 | 68.8 | 1 |  |  | 8.17 | 37.8 |  | 53.2 | 32.3 | 413.4 | 98.9 | 0.4 | 24.2
| 2.8583 | 3 | 2499 | 128.1 | 92.6 | 79.6 | 32.1 | 31.4 | 57.4 |  | 0.05 | 107 | 68.8 | 1 |  |  | 8.14 | 37.8 |  | 53.2 | 32.3 | 413.9 | 98.8 | 0.4 | 24.2
| 2.8586 | 3 | 2498 | 128.7 | 92.7 | 79.7 | 32.2 | 31.4 | 57.4 |  | 0.05 | 107 | 69.3 | 1 |  |  | 8.16 | 37.8 |  | 53.2 | 32.4 | 414 | 98.8 | 0.4 | 24.1
| 2.8589 | 3 | 2497 | 128.2 | 92.7 | 79.7 | 32.1 | 31.5 | 57.4 |  | 0.05 | 107 | 69.3 | 1 |  |  | 8.16 | 37.8 |  | 53.2 | 32.4 | 414.2 | 98.8 | 0.4 | 24.1
| 2.8591 | 3 | 2497 | 127.7 | 92.7 | 79.7 | 32.1 | 31.5 | 57.4 |  | 0.05 | 107 | 69.8 | 1 |  |  | 8.14 | 37.8 |  | 53.2 | 32.4 | 414.3 | 98.8 | 0.3 | 24.1
| 2.8594 | 3 | 2499 | 128.4 | 92.7 | 79.7 | 32.1 | 31.4 | 57.4 |  | 0.05 | 107 | 69.3 | 1 |  |  | 8.17 | 37.8 |  | 53.2 | 32.4 | 414.2 | 98.8 | 0.3 | 24.1
| 2.8597 | 3 | 2497 | 127.6 | 92.7 | 79.7 | 32.1 | 31.4 | 57.4 |  | 0.05 | 107 | 68.3 | 1 |  |  | 8.19 | 37.8 |  | 53.2 | 32.5 | 413.9 | 98.8 | 0.4 | 24.1
| 2.86 | 3 | 2500 | 128.8 | 92.8 | 79.7 | 32.1 | 31.5 | 57.4 |  | 0.05 | 107 | 68.3 | 1 |  |  | 8.21 | 37.8 |  | 53.2 | 32.5 | 413.7 | 98.7 | 0.4 | 24.2
| 2.8602 | 3 | 2497 | 128.3 | 92.8 | 79.8 | 32.2 | 31.6 | 57.4 |  | 0.05 | 107 | 69.3 | 1 |  |  | 8.2 | 37.8 |  | 53.2 | 32.6 | 413.4 | 98.8 | 0.3 | 24.1
| 2.8605 | 3 | 2499 | 128.2 | 92.8 | 79.8 | 32.1 | 31.6 | 57.4 |  | 0.05 | 107 | 68.3 | 1 |  |  | 8.17 | 37.8 |  | 53.3 | 32.6 | 413.3 | 98.7 | 0.4 | 24.1
| 2.8608 | 3 | 2499 | 128.9 | 92.8 | 79.7 | 32.1 | 31.6 | 57.4 |  | 0.05 | 107 | 68.8 | 1 |  |  | 8.17 | 37.8 |  | 53.3 | 32.6 | 413.3 | 98.7 | 0.3 | 24.1
| 2.8611 | 3 | 2496 | 127.9 | 92.8 | 79.8 | 32.1 | 31.6 | 57.5 |  | 0.05 | 107 | 69.3 | 1 |  |  | 8.17 | 37.8 |  | 53.3 | 32.6 | 413.3 | 98.7 | 0.4 | 24.1
| 2.8614 | 3 | 2500 | 129 | 92.9 | 79.8 | 32.1 | 31.6 | 57.6 |  | 0.05 | 107 | 68.8 | 1 |  |  | 8.17 | 37.8 |  | 53.3 | 32.6 | 413.5 | 98.7 | 0.3 | 24.1
| 2.8616 | 3 | 2495 | 127.9 | 92.9 | 79.8 | 32.1 | 31.6 | 57.6 |  | 0.05 | 107 | 68.8 | 1 |  |  | 8.18 | 37.8 |  | 53.3 | 32.7 | 412.9 | 98.8 | 0.3 | 24.1
| 2.8619 | 3 | 2500 | 128.4 | 92.9 | 79.9 | 32.1 | 31.7 | 57.6 |  | 0.05 | 107 | 68.8 | 1 |  |  | 8.2 | 37.8 |  | 53.4 | 32.7 | 412.8 | 98.7 | 0.3 | 24.1
| 2.8622 | 3 | 2499 | 128.6 | 92.9 | 79.9 | 32.1 | 31.7 | 57.6 |  | 0.05 | 107 | 69.8 | 1 |  |  | 8.16 | 37.8 |  | 53.4 | 32.7 | 412.8 | 98.7 | 0.3 | 24.1
| 2.8625 | 3 | 2497 | 127.9 | 93.1 | 79.8 | 32.1 | 31.7 | 57.7 |  | 0.05 | 107 | 69.3 | 1 |  |  | 8.16 | 37.8 |  | 53.4 | 32.8 | 412.9 | 98.8 | 0.3 | 24.1
| 2.8627 | 3 | 2499 | 128.8 | 93 | 79.9 | 32.1 | 31.7 | 57.7 |  | 0.05 | 107 | 70.3 | 1 |  |  | 8.19 | 37.8 |  | 53.4 | 32.8 | 412.5 | 98.7 | 0.3 | 24.1
| 2.863 | 3 | 2497 | 128.1 | 93.1 | 79.9 | 32.1 | 31.8 | 57.7 |  | 0.05 | 107 | 70.3 | 1 |  |  | 8.16 | 37.8 |  | 53.4 | 32.8 | 412.4 | 98.7 | 0.3 | 24.1
| 2.8633 | 3 | 2499 | 128.4 | 93.1 | 80 | 32.1 | 31.8 | 57.7 |  | 0.05 | 107 | 69.3 | 1 |  |  | 8.13 | 37.8 |  | 53.5 | 32.8 | 412.4 | 98.7 | 0.3 | 24.1
| 2.8636 | 3 | 2497 | 128.2 | 93.2 | 79.9 | 32.1 | 31.8 | 57.7 |  | 0.05 | 107 | 68.8 | 1 |  |  | 8.12 | 37.8 |  | 53.5 | 32.9 | 412.2 | 98.8 | 0.3 | 24.1
| 2.8639 | 3 | 2498 | 128.3 | 93.2 | 80 | 32.1 | 31.8 | 57.7 |  | 0.05 | 107 | 69.8 | 1 |  |  | 8.13 | 37.8 |  | 53.5 | 32.9 | 412.2 | 98.9 | 0.3 | 24.1
| 2.8641 | 3 | 2498 | 128.1 | 93.2 | 80 | 32.1 | 31.8 | 57.7 |  | 0.05 | 107 | 69.3 | 1 |  |  | 8.14 | 37.8 |  | 53.5 | 32.9 | 412.4 | 98.9 | 0.3 | 24.1
| 2.8644 | 3 | 2501 | 128.9 | 93.2 | 80 | 32.1 | 31.9 | 57.8 |  | 0.05 | 107 | 69.8 | 1 |  |  | 8.14 | 37.8 |  | 53.5 | 32.9 | 412.4 | 98.8 | 0.3 | 24.1
| 2.8647 | 3 | 2496 | 128.4 | 93.3 | 80.1 | 32.1 | 31.9 | 57.8 |  | 0.05 | 107 | 69.3 | 1 |  |  | 8.17 | 37.8 |  | 53.5 | 32.9 | 411.8 | 98.8 | 0.3 | 24.1
| 2.865 | 3 | 2501 | 128.7 | 93.2 | 80 | 32.1 | 31.9 | 57.8 |  | 0.05 | 107 | 68.8 | 1 |  |  | 8.2 | 37.8 |  | 53.6 | 33 | 412.2 | 98.7 | 0.3 | 24.1
| 2.8652 | 3 | 2495 | 128.8 | 93.3 | 80.1 | 32.1 | 31.9 | 57.8 |  | 0.05 | 107 | 68.3 | 1 |  |  | 8.21 | 37.8 |  | 53.5 | 33 | 411.6 | 98.7 | 0.3 | 24.1
| 2.8655 | 3 | 2499 | 127.9 | 93.3 | 80.1 | 32.1 | 31.9 | 57.8 |  | 0.05 | 107 | 68.8 | 1 |  |  | 8.18 | 37.8 |  | 53.5 | 33.1 | 411.8 | 98.6 | 0.3 | 24.1
| 2.8658 | 3 | 2497 | 128.8 | 93.3 | 80.2 | 32.1 | 31.9 | 57.8 |  | 0.05 | 107 | 68.8 | 1 |  |  | 8.17 | 37.8 |  | 53.5 | 33.1 | 411.7 | 98.6 | 0.3 | 24.1
| 2.8661 | 3 | 2500 | 128.6 | 93.3 | 80.2 | 32.1 | 32 | 57.8 |  | 0.05 | 107 | 69.3 | 1 |  |  | 8.16 | 37.8 |  | 53.5 | 33.1 | 411.4 | 98.6 | 0.3 | 24.1
| 2.8664 | 3 | 2495 | 128.6 | 93.3 | 80.2 | 32.1 | 32 | 57.8 |  | 0.05 | 107 | 69.8 | 1 |  |  | 8.15 | 37.8 |  | 53.4 | 33.1 | 410.9 | 98.7 | 0.3 | 24.1
| 2.8666 | 3 | 2501 | 128.3 | 93.3 | 80.2 | 32.1 | 32 | 57.9 |  | 0.05 | 107 | 69.8 | 1 |  |  | 8.14 | 37.8 |  | 53.4 | 33.2 | 411.8 | 98.6 | 0.3 | 24.1
| 2.8669 | 3 | 2495 | 129.6 | 93.4 | 80.3 | 32.1 | 32.1 | 57.9 |  | 0.05 | 107 | 69.8 | 1 |  |  | 8.16 | 37.8 |  | 53.4 | 33.2 | 410.9 | 98.6 | 0.3 | 24.1
| 2.8672 | 3 | 2499 | 127.1 | 93.4 | 80.2 | 32.1 | 32.1 | 57.9 |  | 0.05 | 107 | 69.3 | 1 |  |  | 8.15 | 37.8 |  | 53.4 | 33.2 | 411.5 | 98.5 | 0.4 | 24.1
| 2.8675 | 3 | 2498 | 129.1 | 93.4 | 80.3 | 32.1 | 32.1 | 57.9 |  | 0.05 | 107 | 68.8 | 1 |  |  | 8.18 | 37.8 |  | 53.4 | 33.2 | 411.2 | 98.6 | 0.3 | 24.1
| 2.8677 | 3 | 2497 | 128 | 93.4 | 80.3 | 32.1 | 32.1 | 57.9 |  | 0.05 | 107 | 69.3 | 1 |  |  | 8.18 | 37.8 |  | 53.4 | 33.3 | 411.1 | 98.6 | 0.3 | 24.1
| 2.868 | 3 | 2500 | 129 | 93.5 | 80.3 | 32.1 | 32.1 | 57.9 |  | 0.05 | 107 | 69.8 | 1 |  |  | 8.17 | 37.8 |  | 53.4 | 33.3 | 411 | 98.7 | 0.3 | 24.1
| 2.8683 | 3 | 2496 | 128.6 | 93.5 | 80.3 | 32.1 | 32.1 | 57.9 |  | 0.05 | 107 | 69.3 | 1 |  |  | 8.17 | 37.8 |  | 53.4 | 33.3 | 410.4 | 98.7 | 0.3 | 24.1
| 2.8686 | 3 | 2497 | 127.9 | 93.5 | 80.4 | 32.1 | 32.2 | 57.9 |  | 0.05 | 107 | 69.8 | 1 |  |  | 8.17 | 37.8 |  | 53.4 | 33.3 | 410.7 | 98.6 | 0.3 | 24.1
| 2.8689 | 3 | 2499 | 128.2 | 93.6 | 80.4 | 32.1 | 32.2 | 58 |  | 0.05 | 107 | 69.3 | 1 |  |  | 8.16 | 37.8 |  | 53.4 | 33.4 | 410.7 | 98.6 | 0.4 | 24.1
| 2.8691 | 3 | 2496 | 128.1 | 93.6 | 80.4 | 32.1 | 32.2 | 58 |  | 0.05 | 107 | 69.8 | 1 |  |  | 8.16 | 37.9 |  | 53.4 | 33.4 | 410.5 | 98.7 | 0.3 | 24
| 2.8694 | 3 | 2499 | 128.1 | 93.6 | 80.4 | 32.1 | 32.2 | 58 |  | 0.05 | 107 | 69.8 | 1 |  |  | 8.13 | 37.9 |  | 53.4 | 33.4 | 410.9 | 98.6 | 0.3 | 24.1
| 2.8697 | 3 | 2495 | 128.5 | 93.6 | 80.4 | 32.1 | 32.2 | 58 |  | 0.05 | 107 | 69.8 | 1 |  |  | 8.14 | 37.9 |  | 53.4 | 33.5 | 410.3 | 98.7 | 0.3 | 24
| 2.87 | 3 | 2501 | 128.1 | 93.6 | 80.4 | 32.1 | 32.2 | 58 |  | 0.05 | 107 | 69.3 | 1 |  |  | 8.14 | 37.9 |  | 53.4 | 33.6 | 411 | 98.6 | 0.3 | 24.1
| 2.8702 | 3 | 2497 | 129 | 93.7 | 80.5 | 32.1 | 32.2 | 58.1 |  | 0.05 | 107 | 69.3 | 1 |  |  | 8.17 | 37.9 |  | 53.4 | 33.6 | 410.2 | 98.7 | 0.4 | 24.1
| 2.8705 | 3 | 2500 | 128.1 | 93.7 | 80.5 | 32.1 | 32.2 | 58.1 |  | 0.05 | 107 | 69.3 | 1 |  |  | 8.18 | 37.9 |  | 53.5 | 33.6 | 410.3 | 98.7 | 0.3 | 24.1
| 2.8708 | 3 | 2496 | 128.3 | 93.7 | 80.5 | 32.1 | 32.2 | 58.1 |  | 0.05 | 107 | 69.3 | 1 |  |  | 8.17 | 37.9 |  | 53.5 | 33.6 | 410.1 | 98.8 | 0.3 | 24.1
| 2.8711 | 3 | 2500 | 128.4 | 93.7 | 80.5 | 32.1 | 32.3 | 58.1 |  | 0.05 | 107 | 68.8 | 1 |  |  | 8.14 | 37.9 |  | 53.5 | 33.6 | 410.1 | 98.7 | 0.3 | 24.1
| 2.8714 | 3 | 2498 | 128.7 | 93.7 | 80.6 | 32.1 | 32.3 | 58.2 |  | 0.05 | 107 | 68.8 | 1 |  |  | 8.15 | 37.9 |  | 53.5 | 33.7 | 409.8 | 98.7 | 0.3 | 24.1
| 2.8716 | 3 | 2496 | 128.1 | 93.8 | 80.5 | 32.1 | 32.4 | 58.2 |  | 0.05 | 107 | 68.8 | 1 |  |  | 8.18 | 37.9 |  | 53.5 | 33.7 | 409.9 | 98.7 | 0.3 | 24.1
| 2.8719 | 3 | 2499 | 128.2 | 93.8 | 80.6 | 32.1 | 32.3 | 58.3 |  | 0.05 | 107 | 68.8 | 1 |  |  | 8.2 | 38 |  | 53.6 | 33.7 | 409.8 | 98.7 | 0.3 | 24.1
| 2.8722 | 3 | 2497 | 128 | 93.8 | 80.6 | 32.1 | 32.4 | 58.4 |  | 0.05 | 107 | 68.3 | 1 |  |  | 8.19 | 38 |  | 53.6 | 33.7 | 409.9 | 98.7 | 0.3 | 24.1
| 2.8725 | 3 | 2499 | 128.9 | 93.8 | 80.6 | 32.1 | 32.4 | 58.4 |  | 0.05 | 107 | 68.8 | 1 |  |  | 8.21 | 38 |  | 53.6 | 33.8 | 409.9 | 98.7 | 0.3 | 24.1
| 2.8727 | 3 | 2496 | 127.7 | 93.9 | 80.7 | 32.1 | 32.4 | 58.5 |  | 0.05 | 107 | 68.8 | 1 |  |  | 8.17 | 38.1 |  | 53.6 | 33.8 | 409.8 | 98.7 | 0.3 | 24.1
| 2.873 | 3 | 2500 | 128.8 | 93.9 | 80.7 | 32.1 | 32.5 | 58.6 |  | 0.05 | 107 | 68.8 | 1 |  |  | 8.17 | 38.1 |  | 53.7 | 33.8 | 409.8 | 98.7 | 0.3 | 24.1
| 2.8733 | 3 | 2496 | 128.1 | 94 | 80.7 | 32.1 | 32.6 | 58.6 |  | 0.05 | 107 | 69.3 | 1 |  |  | 8.16 | 38.1 |  | 53.7 | 33.8 | 409.5 | 98.7 | 0.3 | 24.1
| 2.8736 | 3 | 2501 | 128.9 | 94 | 80.7 | 32.1 | 32.5 | 58.6 |  | 0.05 | 107 | 68.8 | 1 |  |  | 8.14 | 38.1 |  | 53.7 | 33.8 | 409.3 | 98.8 | 0.3 | 24.1
| 2.8739 | 3 | 2493 | 128 | 94 | 80.7 | 32.1 | 32.6 | 58.6 |  | 0.05 | 107 | 69.3 | 1 |  |  | 8.16 | 38.1 |  | 53.7 | 33.9 | 408.8 | 98.7 | 0.3 | 24.1
| 2.8741 | 3 | 2501 | 128 | 94 | 80.7 | 32.1 | 32.6 | 58.6 |  | 0.05 | 107 | 70.8 | 1 |  |  | 8.16 | 38.1 |  | 53.7 | 33.9 | 409.1 | 98.7 | 0.3 | 24.1
| 2.8744 | 3 | 2496 | 128.8 | 94.1 | 80.8 | 32.1 | 32.6 | 58.6 |  | 0.05 | 107 | 70.3 | 1 |  |  | 8.14 | 38.1 |  | 53.7 | 33.9 | 408.7 | 98.8 | 0.3 | 24.1
| 2.8747 | 3 | 2500 | 127.9 | 94 | 80.8 | 32.1 | 32.6 | 58.6 |  | 0.05 | 107 | 69.8 | 1 |  |  | 8.15 | 38.2 |  | 53.7 | 33.9 | 409.2 | 98.7 | 0.3 | 24.1
| 2.875 | 3 | 2497 | 129.2 | 94.1 | 80.8 | 32.1 | 32.6 | 58.6 |  | 0.05 | 107 | 69.8 | 1 |  |  | 8.18 | 38.2 |  | 53.7 | 33.9 | 408.7 | 98.8 | 0.3 | 24.1
| 2.8752 | 3 | 2498 | 127.4 | 94.1 | 80.7 | 32.1 | 32.6 | 58.6 |  | 0.05 | 107 | 69.8 | 1 |  |  | 8.15 | 38.2 |  | 53.7 | 33.9 | 409.3 | 98.7 | 0.3 | 24.1
| 2.8755 | 3 | 2500 | 129.6 | 94.1 | 80.8 | 32.1 | 32.7 | 58.7 |  | 0.05 | 107 | 69.3 | 1 |  |  | 8.17 | 38.2 |  | 53.7 | 34 | 408.5 | 98.9 | 0.3 | 24.1
| 2.8758 | 3 | 2495 | 128.1 | 94.2 | 80.8 | 32.1 | 32.7 | 58.7 |  | 0.05 | 107 | 69.8 | 1 |  |  | 8.14 | 38.2 |  | 53.7 | 34 | 408.5 | 98.9 | 0.3 | 24.1
| 2.8761 | 3 | 2497 | 127.6 | 94.1 | 80.8 | 32.1 | 32.7 | 58.7 |  | 0.05 | 107 | 69.8 | 1 |  |  | 8.14 | 38.2 |  | 53.7 | 34 | 408.7 | 98.7 | 0.3 | 24.1
| 2.8764 | 3 | 2499 | 128.3 | 94.1 | 80.8 | 32.1 | 32.7 | 58.7 |  | 0.05 | 107 | 69.3 | 1 |  |  | 8.14 | 38.2 |  | 53.8 | 34.1 | 408.5 | 98.7 | 0.3 | 24
| 2.8766 | 3 | 2496 | 128.4 | 94.2 | 80.8 | 32.1 | 32.7 | 58.7 |  | 0.05 | 107 | 69.3 | 1 |  |  | 8.16 | 38.2 |  | 53.8 | 34.1 | 408.1 | 98.8 | 0.3 | 24.1
| 2.8769 | 3 | 2498 | 127.7 | 94.2 | 80.7 | 32.1 | 32.7 | 58.7 |  | 0.05 | 107 | 69.3 | 1 |  |  | 8.17 | 38.2 |  | 53.8 | 34.1 | 408.2 | 98.7 | 0.3 | 24.1
| 2.8772 | 3 | 2500 | 128.5 | 94.3 | 80.9 | 32.1 | 32.8 | 58.7 |  | 0.05 | 107 | 69.3 | 1 |  |  | 8.19 | 38.2 |  | 53.8 | 34.1 | 408 | 98.7 | 0.3 | 24
| 2.8775 | 3 | 2496 | 128.3 | 94.3 | 81 | 32.1 | 32.8 | 58.8 |  | 0.05 | 107 | 69.8 | 1 |  |  | 8.16 | 38.2 |  | 53.8 | 34.1 | 407.7 | 98.7 | 0.3 | 24
| 2.8777 | 3 | 2500 | 128.3 | 94.3 | 80.9 | 32.1 | 32.8 | 58.7 |  | 0.05 | 107 | 69.8 | 1 |  |  | 8.11 | 38.2 |  | 53.8 | 34.2 | 408 | 98.7 | 0.3 | 24
| 2.878 | 3 | 2495 | 127.9 | 94.3 | 81 | 32.1 | 32.8 | 58.8 |  | 0.05 | 107 | 68.8 | 1 |  |  | 8.11 | 38.2 |  | 53.8 | 34.2 | 408.1 | 98.7 | 0.3 | 24
| 2.8783 | 3 | 2499 | 128.5 | 94.3 | 81 | 32.1 | 32.8 | 58.8 |  | 0.05 | 107 | 69.3 | 1 |  |  | 8.12 | 38.2 |  | 53.8 | 34.2 | 408.4 | 98.7 | 0.3 | 24.1
| 2.8786 | 3 | 2498 | 128.2 | 94.3 | 81 | 32.1 | 32.9 | 58.8 |  | 0.05 | 107 | 68.8 | 1 |  |  | 8.14 | 38.2 |  | 53.8 | 34.2 | 408.3 | 98.7 | 0.3 | 24.1
| 2.8789 | 3 | 2499 | 128.2 | 94.4 | 81.1 | 32.1 | 32.9 | 58.9 |  | 0.05 | 107 | 69.3 | 1 |  |  | 8.13 | 38.2 |  | 53.8 | 34.2 | 408.3 | 98.7 | 0.3 | 24.1
| 2.8791 | 3 | 2497 | 128.8 | 94.3 | 81.1 | 32.1 | 32.9 | 58.9 |  | 0.05 | 107 | 69.3 | 1 |  |  | 8.15 | 38.2 |  | 53.9 | 34.2 | 407.8 | 98.8 | 0.3 | 24.1
| 2.8794 | 3 | 2498 | 128.1 | 94.4 | 81.2 | 32.1 | 32.9 | 58.9 |  | 0.05 | 107 | 69.3 | 1 |  |  | 8.13 | 38.2 |  | 53.9 | 34.2 | 407.8 | 98.7 | 0.3 | 24.1
| 2.8797 | 3 | 2497 | 128 | 94.4 | 81.1 | 32.1 | 32.9 | 59 |  | 0.05 | 107 | 69.3 | 1 |  |  | 8.14 | 38.2 |  | 53.9 | 34.2 | 407.7 | 98.7 | 0.4 | 24.1
| 2.88 | 3 | 2498 | 128.7 | 94.5 | 81.1 | 32.1 | 33 | 59.1 |  | 0.05 | 107 | 69.3 | 1 |  |  | 8.13 | 38.2 |  | 53.9 | 34.2 | 407.2 | 98.8 | 0.3 | 24.1
| 2.8802 | 3 | 2496 | 127.7 | 94.6 | 81.2 | 32.1 | 33.1 | 59.1 |  | 0.06 | 107 | 68.8 | 1 |  |  | 8.15 | 38.2 |  | 53.9 | 34.2 | 407.2 | 98.8 | 0.3 | 24.1
| 2.8805 | 3 | 2499 | 128.2 | 94.5 | 81.2 | 32.1 | 33.1 | 59.1 |  | 0.05 | 107 | 69.3 | 1 |  |  | 8.15 | 38.2 |  | 53.9 | 34.2 | 407.7 | 98.9 | 0.3 | 24.1
| 2.8808 | 3 | 2498 | 128.6 | 94.5 | 81.2 | 32.1 | 33.1 | 59.2 |  | 0.05 | 107 | 69.3 | 1 |  |  | 8.16 | 38.2 |  | 53.9 | 34.2 | 407.1 | 98.9 | 0.3 | 24.1
| 2.8811 | 3 | 2497 | 128.6 | 94.6 | 81.3 | 32.1 | 33.1 | 59.2 |  | 0.05 | 107 | 69.8 | 1 |  |  | 8.16 | 38.2 |  | 53.9 | 34.2 | 406.9 | 99 | 0.3 | 24.1
| 2.8814 | 3 | 2499 | 128.1 | 94.6 | 81.3 | 32.1 | 33.2 | 59.2 |  | 0.05 | 107 | 69.8 | 1 |  |  | 8.13 | 38.1 |  | 53.9 | 34.3 | 407.1 | 99 | 0.3 | 24.1
| 2.8816 | 3 | 2497 | 128.5 | 94.6 | 81.3 | 32.1 | 33.2 | 59.3 |  | 0.05 | 107 | 69.3 | 1 |  |  | 8.14 | 38.1 |  | 53.9 | 34.2 | 407.2 | 99 | 0.3 | 24.1
| 2.8819 | 3 | 2499 | 128.1 | 94.6 | 81.3 | 32.1 | 33.2 | 59.3 |  | 0.05 | 107 | 69.3 | 1 |  |  | 8.17 | 38.2 |  | 53.9 | 34.3 | 407.4 | 98.9 | 0.3 | 24.1
| 2.8822 | 3 | 2497 | 128.1 | 94.6 | 81.3 | 32.1 | 33.2 | 59.3 |  | 0.05 | 107 | 68.3 | 1 |  |  | 8.2 | 38.1 |  | 53.9 | 34.3 | 407.4 | 98.9 | 0.3 | 24.1
| 2.8825 | 3 | 2498 | 128.9 | 94.7 | 81.4 | 32.1 | 33.3 | 59.3 |  | 0.05 | 107 | 68.8 | 1 |  |  | 8.2 | 38.1 |  | 53.9 | 34.3 | 406.9 | 99 | 0.3 | 24.1
| 2.8827 | 3 | 2497 | 127.6 | 94.7 | 81.6 | 32.1 | 33.3 | 59.4 |  | 0.05 | 107 | 69.3 | 1 |  |  | 8.17 | 38.1 |  | 53.9 | 34.3 | 406.4 | 98.9 | 0.3 | 24.1
| 2.883 | 3 | 2498 | 128.3 | 94.7 | 81.4 | 32.1 | 33.3 | 59.4 |  | 0.05 | 107 | 69.3 | 1 |  |  | 8.15 | 38.1 |  | 53.9 | 34.3 | 406.7 | 98.9 | 0.3 | 24.1
| 2.8833 | 3 | 2497 | 128.3 | 94.7 | 81.4 | 32.1 | 33.3 | 59.4 |  | 0.05 | 107 | 68.8 | 1 |  |  | 8.17 | 38.1 |  | 53.9 | 34.3 | 407 | 99 | 0.3 | 24.1
| 2.8836 | 3 | 2498 | 128 | 94.7 | 81.4 | 32.1 | 33.4 | 59.5 |  | 0.05 | 107 | 69.3 | 1 |  |  | 8.18 | 38.1 |  | 53.9 | 34.3 | 406.6 | 98.9 | 0.3 | 24.1
| 2.8839 | 3 | 2499 | 129.1 | 94.7 | 81.5 | 32.1 | 33.4 | 59.6 |  | 0.05 | 107 | 69.3 | 1 |  |  | 8.17 | 38.1 |  | 53.9 | 34.3 | 406.5 | 98.9 | 0.3 | 24.1
| 2.8841 | 3 | 2496 | 128.5 | 94.8 | 81.5 | 32.1 | 33.4 | 59.6 |  | 0.05 | 107 | 69.8 | 1 |  |  | 8.14 | 38.1 |  | 53.9 | 34.4 | 406.6 | 98.9 | 0.3 | 24.1
| 2.8844 | 3 | 2499 | 128.4 | 94.8 | 81.6 | 32.1 | 33.5 | 59.6 |  | 0.05 | 107 | 69.8 | 1 |  |  | 8.15 | 38.1 |  | 53.9 | 34.4 | 406.9 | 98.8 | 0.3 | 24.1
| 2.8847 | 3 | 2496 | 128.1 | 94.8 | 81.5 | 32.1 | 33.6 | 59.7 |  | 0.05 | 107 | 69.8 | 1 |  |  | 8.15 | 38.1 |  | 53.8 | 34.4 | 406.4 | 98.9 | 0.3 | 24.1
| 2.885 | 3 | 2499 | 128.6 | 94.9 | 81.6 | 32.1 | 33.6 | 59.7 |  | 0.05 | 107 | 69.8 | 1 |  |  | 8.13 | 38.1 |  | 53.8 | 34.4 | 406.6 | 98.8 | 0.3 | 24.1
| 2.8852 | 3 | 2496 | 128.7 | 94.8 | 81.6 | 32.1 | 33.6 | 59.7 |  | 0.05 | 107 | 69.3 | 1 |  |  | 8.1 | 38.1 |  | 53.8 | 34.5 | 406.2 | 98.9 | 0.4 | 24.2
| 2.8855 | 3 | 2500 | 128.1 | 95 | 81.7 | 32.2 | 33.7 | 59.7 |  | 0.05 | 107 | 69.3 | 1 |  |  | 8.09 | 38.1 |  | 53.8 | 34.6 | 406.3 | 98.8 | 0.4 | 24.2
| 2.8858 | 3 | 2496 | 129.5 | 95 | 81.8 | 32.2 | 33.8 | 59.7 |  | 0.05 | 107 | 68.8 | 1 |  |  | 8.13 | 38.2 |  | 53.8 | 34.6 | 405.8 | 98.9 | 0.4 | 24.3
| 2.8861 | 3 | 2497 | 127.4 | 95 | 81.8 | 32.2 | 33.8 | 59.8 |  | 0.05 | 107 | 69.8 | 1 |  |  | 8.12 | 38.2 |  | 53.9 | 34.7 | 405.7 | 98.9 | 0.4 | 24.3
| 2.8864 | 3 | 2501 | 129.1 | 95.1 | 81.8 | 32.2 | 33.9 | 59.8 |  | 0.05 | 107 | 69.8 | 1 |  |  | 8.11 | 38.2 |  | 53.9 | 34.7 | 405.8 | 98.9 | 0.4 | 24.3
| 2.8866 | 3 | 2496 | 128.3 | 95.1 | 81.9 | 32.2 | 33.9 | 59.8 |  | 0.05 | 107 | 69.8 | 1 |  |  | 8.11 | 38.1 |  | 53.9 | 34.7 | 405.9 | 99 | 0.3 | 24.3
| 2.8869 | 3 | 2500 | 128.8 | 95.1 | 81.9 | 32.2 | 33.9 | 59.8 |  | 0.05 | 107 | 69.8 | 1 |  |  | 8.1 | 38.1 |  | 53.9 | 34.8 | 405.7 | 99 | 0.3 | 24.3
| 2.8872 | 3 | 2494 | 127.9 | 95.2 | 81.9 | 32.2 | 34 | 60 |  | 0.05 | 107 | 69.8 | 1 |  |  | 8.15 | 38.1 |  | 53.9 | 34.8 | 405.7 | 98.9 | 0.3 | 24.3
| 2.8875 | 3 | 2501 | 128.4 | 95.2 | 82 | 32.2 | 34 | 60 |  | 0.05 | 107 | 69.8 | 1 |  |  | 8.15 | 38.1 |  | 53.9 | 34.9 | 405.9 | 98.9 | 0.3 | 24.3
| 2.8877 | 3 | 2495 | 128.8 | 95.2 | 82.1 | 32.1 | 34 | 60 |  | 0.05 | 107 | 68.8 | 1 |  |  | 8.14 | 38.1 |  | 53.8 | 34.9 | 405.6 | 99 | 0.3 | 24.3
| 2.888 | 3 | 2499 | 128.5 | 95.2 | 82 | 32.2 | 34.1 | 60.1 |  | 0.05 | 107 | 69.3 | 1 |  |  | 8.15 | 38.1 |  | 53.9 | 35 | 405.5 | 98.9 | 0.3 | 24.2
| 2.8883 | 3 | 2499 | 128.9 | 95.3 | 82 | 32.1 | 34.2 | 60.1 |  | 0.05 | 107 | 69.8 | 1 |  |  | 8.13 | 38.2 |  | 53.9 | 35.1 | 405.5 | 98.9 | 0.3 | 24.2
| 2.8886 | 3 | 2497 | 128.7 | 95.3 | 81.9 | 32.1 | 34.1 | 60.1 |  | 0.05 | 107 | 69.3 | 1 |  |  | 8.11 | 38 |  | 53.9 | 34.9 | 405.1 | 99 | 0.3 | 24.1
| 2.8889 | 3 | 2499 | 128.5 | 95.3 | 82.2 | 32.1 | 34.3 | 60.1 |  | 0.05 | 107 | 69.3 | 1 |  |  | 8.13 | 38 |  | 53.9 | 35.1 | 405.2 | 98.9 | 0.3 | 24.2
| 2.8891 | 3 | 2497 | 128.9 | 95.2 | 82 | 32 | 34.2 | 60.2 |  | 0.05 | 107 | 68.8 | 1 |  |  | 8.11 | 38 |  | 53.8 | 35.1 | 404.9 | 99 | 0.3 | 24.1
| 2.8894 | 3 | 2498 | 128.5 | 95.3 | 82.2 | 32.1 | 34.4 | 60.2 |  | 0.05 | 107 | 69.3 | 1 |  |  | 8.14 | 38 |  | 53.8 | 35.1 | 405 | 98.9 | 0.3 | 24.1
| 2.8897 | 3 | 2499 | 128.9 | 95.3 | 82.2 | 32.1 | 34.4 | 60.2 |  | 0.05 | 107 | 69.3 | 1 |  |  | 8.14 | 38 |  | 53.9 | 35.3 | 404.9 | 99 | 0.3 | 24.1
| 2.89 | 3 | 2497 | 128.4 | 95.4 | 82.2 | 32.1 | 34.5 | 60.2 |  | 0.05 | 107 | 69.3 | 1 |  |  | 8.1 | 38.1 |  | 53.9 | 35.4 | 404.7 | 99.1 | 0.3 | 24.2
| 2.8902 | 3 | 2500 | 128.9 | 95.4 | 82.2 | 32.2 | 34.6 | 60.2 |  | 0.05 | 107 | 69.3 | 1 |  |  | 8.07 | 38.1 |  | 53.9 | 35.4 | 405 | 99.1 | 0.3 | 24.2
| 2.8905 | 3 | 2493 | 128.2 | 95.4 | 82.3 | 32.2 | 34.6 | 60.3 |  | 0.05 | 107 | 70.3 | 1 |  |  | 8.09 | 38.1 |  | 54 | 35.6 | 404.6 | 99 | 0.3 | 24.2
| 2.8908 | 3 | 2502 | 127.7 | 95.4 | 82.2 | 32.2 | 34.7 | 60.3 |  | 0.05 | 107 | 69.8 | 1 |  |  | 8.09 | 38.1 |  | 54 | 35.7 | 404.9 | 98.9 | 0.3 | 24.2
| 2.8911 | 3 | 2497 | 129 | 95.4 | 82.3 | 32.2 | 34.7 | 60.3 |  | 0.05 | 107 | 69.3 | 1 |  |  | 8.11 | 38.1 |  | 54 | 35.7 | 404.9 | 99 | 0.3 | 24.3
| 2.8914 | 3 | 2498 | 128.1 | 95.4 | 82.4 | 32.1 | 34.7 | 60.3 |  | 0.05 | 107 | 69.3 | 1 |  |  | 8.13 | 38.1 |  | 54 | 35.8 | 404.6 | 99 | 0.3 | 24.3
| 2.8916 | 3 | 2498 | 129.1 | 95.5 | 82.3 | 32.1 | 34.8 | 60.3 |  | 0.05 | 107 | 68.8 | 1 |  |  | 8.12 | 38.1 |  | 54 | 35.8 | 404.7 | 99 | 0.3 | 24.2
| 2.8919 | 3 | 2497 | 127.7 | 95.6 | 82.4 | 32.1 | 34.8 | 60.3 |  | 0.05 | 107 | 69.8 | 1 |  |  | 8.09 | 38.1 |  | 54 | 35.9 | 404.6 | 99 | 0.3 | 24.3
| 2.8922 | 3 | 2501 | 128.9 | 95.5 | 82.5 | 32.1 | 34.9 | 60.3 |  | 0.05 | 107 | 68.8 | 1 |  |  | 8.13 | 38.1 |  | 54 | 36 | 404.1 | 98.9 | 0.3 | 24.2
| 2.8925 | 3 | 2496 | 128.1 | 95.6 | 82.5 | 32.1 | 34.9 | 60.3 |  | 0.05 | 107 | 69.3 | 1 |  |  | 8.17 | 38 |  | 54 | 36.1 | 404 | 99 | 0.3 | 24.2
| 2.8927 | 3 | 2499 | 128.4 | 95.6 | 82.6 | 32.1 | 35 | 60.3 |  | 0.05 | 107 | 69.8 | 1 |  |  | 8.17 | 38.1 |  | 54 | 36.2 | 403.9 | 98.9 | 0.3 | 24.2
| 2.893 | 3 | 2496 | 128 | 95.6 | 82.5 | 32.2 | 34.9 | 60.4 |  | 0.05 | 107 | 69.3 | 1 |  |  | 8.12 | 38.1 |  | 54 | 36.3 | 403.9 | 99 | 0.3 | 24.2
| 2.8933 | 3 | 2500 | 128 | 95.6 | 82.6 | 32.2 | 35 | 60.4 |  | 0.05 | 107 | 68.8 | 1 |  |  | 8.12 | 38.1 |  | 53.9 | 36.3 | 404.3 | 99.1 | 0.3 | 24.2
| 2.8936 | 3 | 2498 | 128.8 | 95.6 | 82.7 | 32.1 | 35.1 | 60.4 |  | 0.05 | 107 | 68.8 | 1 |  |  | 8.13 | 38.1 |  | 53.9 | 36.4 | 404.2 | 99 | 0.3 | 24.2
| 2.8939 | 3 | 2497 | 128.5 | 95.7 | 82.7 | 32.1 | 35.2 | 60.5 |  | 0.05 | 107 | 69.8 | 1 |  |  | 8.14 | 38.1 |  | 53.9 | 36.4 | 403.9 | 99 | 0.3 | 24.2
| 2.8941 | 3 | 2498 | 128.1 | 95.7 | 82.7 | 32.1 | 35.2 | 60.5 |  | 0.05 | 107 | 69.3 | 1 |  |  | 8.15 | 38.1 |  | 53.9 | 36.5 | 404.1 | 99 | 0.3 | 24.2
| 2.8944 | 3 | 2499 | 128.8 | 95.7 | 82.7 | 32.1 | 35.2 | 60.5 |  | 0.05 | 107 | 69.3 | 1 |  |  | 8.13 | 38.1 |  | 53.9 | 36.6 | 403.9 | 99 | 0.3 | 24.2
| 2.8947 | 3 | 2497 | 128.8 | 95.7 | 82.7 | 32.1 | 35.2 | 60.5 |  | 0.05 | 107 | 68.3 | 1 |  |  | 8.08 | 38.1 |  | 53.9 | 36.6 | 404 | 99 | 0.3 | 24.2
| 2.895 | 3 | 2496 | 128 | 95.7 | 82.8 | 32.1 | 35.2 | 60.6 |  | 0.05 | 107 | 68.8 | 1 |  |  | 8.08 | 38.1 |  | 53.9 | 36.7 | 403.8 | 99 | 0.3 | 24.2
| 2.8952 | 3 | 2501 | 128.7 | 95.7 | 82.8 | 32.1 | 35.2 | 60.6 |  | 0.05 | 107 | 68.8 | 1 |  |  | 8.07 | 38 |  | 53.9 | 36.7 | 403.5 | 98.9 | 0.3 | 24.2
| 2.8955 | 3 | 2497 | 128.7 | 95.7 | 82.9 | 32.1 | 35.2 | 60.6 |  | 0.05 | 107 | 68.8 | 1 |  |  | 8.08 | 38 |  | 53.9 | 36.8 | 403.3 | 98.9 | 0.3 | 24.2
| 2.8958 | 3 | 2497 | 128.4 | 95.8 | 82.9 | 32.1 | 35.3 | 60.7 |  | 0.05 | 107 | 69.3 | 1 |  |  | 8.11 | 38 |  | 53.8 | 36.8 | 403 | 98.9 | 0.3 | 24.2
| 2.8961 | 3 | 2501 | 128.6 | 95.8 | 82.9 | 32.1 | 35.3 | 60.7 |  | 0.05 | 107 | 69.3 | 1 |  |  | 8.08 | 37.9 |  | 53.8 | 36.8 | 403.4 | 98.9 | 0.3 | 24.2
| 2.8964 | 3 | 2496 | 129.2 | 95.8 | 83 | 32.1 | 35.3 | 60.7 |  | 0.05 | 107 | 69.3 | 1 |  |  | 8.12 | 37.9 |  | 53.8 | 36.9 | 403 | 98.8 | 0.3 | 24.2
| 2.8966 | 3 | 2499 | 127.9 | 95.9 | 83 | 32.1 | 35.3 | 60.8 |  | 0.05 | 107 | 68.8 | 1 |  |  | 8.14 | 37.9 |  | 53.8 | 36.9 | 403 | 98.8 | 0.3 | 24.2
| 2.8969 | 3 | 2498 | 128.4 | 95.9 | 83.1 | 32.1 | 35.2 | 60.8 |  | 0.05 | 107 | 68.8 | 1 |  |  | 8.14 | 37.8 |  | 53.8 | 36.9 | 402.6 | 98.7 | 0.3 | 24.2
| 2.8972 | 3 | 2498 | 128.5 | 95.9 | 83.1 | 32.1 | 35.2 | 60.8 |  | 0.05 | 107 | 68.8 | 1 |  |  | 8.1 | 37.8 |  | 53.8 | 36.9 | 403.1 | 98.7 | 0.3 | 24.2
| 2.8975 | 3 | 2498 | 128.4 | 95.9 | 83.2 | 32.1 | 35.3 | 60.8 |  | 0.05 | 107 | 68.8 | 1 |  |  | 8.12 | 37.8 |  | 53.8 | 36.9 | 403.3 | 98.7 | 0.3 | 24.2
| 2.8977 | 3 | 2498 | 128 | 95.9 | 83.2 | 32.1 | 35.2 | 60.8 |  | 0.05 | 107 | 68.8 | 1 |  |  | 8.18 | 37.8 |  | 53.8 | 36.9 | 402.9 | 98.7 | 0.3 | 24.2
| 2.898 | 3 | 2497 | 128.9 | 96 | 83.2 | 32.1 | 35.2 | 60.8 |  | 0.05 | 107 | 69.3 | 1 |  |  | 8.23 | 37.8 |  | 53.8 | 36.9 | 402.6 | 98.7 | 0.3 | 24.1
| 2.8983 | 3 | 2498 | 127.9 | 96 | 83.2 | 32.1 | 35.2 | 60.9 |  | 0.05 | 107 | 68.8 | 1 |  |  | 8.21 | 37.8 |  | 53.8 | 36.9 | 403.2 | 98.7 | 0.3 | 24.1
| 2.8986 | 3 | 2498 | 128.9 | 95.9 | 83.3 | 32.1 | 35.1 | 60.9 |  | 0.05 | 106.9 | 68.8 | 1 |  |  | 8.2 | 37.8 |  | 53.8 | 36.9 | 402.9 | 98.7 | 0.3 | 24.1
| 2.8989 | 3 | 2499 | 128.8 | 96 | 83.3 | 32.1 | 35.1 | 61.1 |  | 0.05 | 107 | 68.8 | 1 |  |  | 8.22 | 37.8 |  | 53.8 | 36.8 | 402.4 | 98.6 | 0.3 | 24.1
| 2.8991 | 3 | 2496 | 127.7 | 96.1 | 83.3 | 32.1 | 35.1 | 61.1 |  | 0.05 | 107 | 68.8 | 1 |  |  | 8.18 | 37.8 |  | 53.8 | 36.8 | 402.7 | 98.7 | 0.3 | 24.1
| 2.8994 | 3 | 2500 | 128.6 | 96.1 | 83.4 | 32.1 | 35.1 | 61.1 |  | 0.05 | 107 | 68.8 | 1 |  |  | 8.11 | 37.7 |  | 53.8 | 36.8 | 402.7 | 98.6 | 0.3 | 24.2
| 2.8997 | 3 | 2498 | 128.6 | 96.1 | 83.4 | 32.1 | 35 | 61.1 |  | 0.05 | 107 | 68.8 | 1 |  |  | 8.08 | 37.7 |  | 53.8 | 36.7 | 402.3 | 98.6 | 0.3 | 24.2
| 2.9 | 3 | 2498 | 128.6 | 96.1 | 83.5 | 32.1 | 34.9 | 61.1 |  | 0.05 | 107 | 69.3 | 1 |  |  | 8.13 | 37.7 |  | 53.8 | 36.6 | 402.4 | 98.6 | 0.3 | 24.2
| 2.9002 | 3 | 2497 | 128.2 | 96.1 | 83.5 | 32.1 | 34.9 | 61.1 |  | 0.05 | 107 | 69.3 | 1 |  |  | 8.17 | 37.7 |  | 53.8 | 36.6 | 402.4 | 98.7 | 0.3 | 24.2
| 2.9005 | 3 | 2497 | 128.5 | 96.1 | 83.4 | 32.1 | 34.8 | 61.1 |  | 0.05 | 107 | 69.8 | 1 |  |  | 8.2 | 37.7 |  | 53.8 | 36.5 | 402.5 | 98.7 | 0.3 | 24.2
| 2.9008 | 3 | 2499 | 127.8 | 96.1 | 83.6 | 32.1 | 34.7 | 61.1 |  | 0.05 | 107 | 69.3 | 1 |  |  | 8.14 | 37.7 |  | 53.9 | 36.4 | 402.5 | 98.6 | 0.3 | 24.2
| 2.9011 | 3 | 2497 | 129.1 | 96.2 | 83.5 | 32.1 | 34.7 | 61.2 |  | 0.05 | 107 | 68.8 | 1 |  |  | 8.08 | 37.7 |  | 53.9 | 36.3 | 402 | 98.6 | 0.3 | 24.2
| 2.9014 | 3 | 2498 | 128.3 | 96.3 | 83.6 | 32.1 | 34.6 | 61.1 |  | 0.05 | 107 | 68.8 | 1 |  |  | 8.1 | 37.7 |  | 53.9 | 36.3 | 402.1 | 98.6 | 0.3 | 24.2
| 2.9016 | 3 | 2497 | 127.9 | 96.2 | 83.7 | 32.1 | 34.6 | 61.2 |  | 0.05 | 107 | 68.8 | 1 |  |  | 8.15 | 37.7 |  | 53.9 | 36.1 | 402.1 | 98.6 | 0.3 | 24.2
| 2.9019 | 3 | 2500 | 128.5 | 96.3 | 83.7 | 32.1 | 34.4 | 61.2 |  | 0.05 | 107 | 69.3 | 1 |  |  | 8.15 | 37.7 |  | 53.9 | 36 | 402.4 | 98.6 | 0.3 | 24.2
| 2.9022 | 3 | 2495 | 128.5 | 96.3 | 83.7 | 32.1 | 34.3 | 61.2 |  | 0.05 | 107 | 69.3 | 1 |  |  | 8.18 | 37.7 |  | 53.9 | 35.9 | 401.5 | 98.6 | 0.3 | 24.2
| 2.9025 | 3 | 2499 | 128.1 | 96.3 | 83.7 | 32.1 | 34.3 | 61.2 |  | 0.05 | 107 | 68.8 | 1 |  |  | 8.19 | 37.7 |  | 53.9 | 35.8 | 401.6 | 98.6 | 0.3 | 24.2
| 2.9027 | 3 | 2497 | 128.6 | 96.3 | 83.7 | 32.1 | 34.2 | 61.2 |  | 0.05 | 107 | 68.8 | 1 |  |  | 8.17 | 37.7 |  | 53.9 | 35.7 | 401.4 | 98.6 | 0.3 | 24.2
| 2.903 | 3 | 2499 | 128.2 | 96.3 | 83.8 | 32.1 | 34.1 | 61.3 |  | 0.05 | 107 | 69.8 | 1 |  |  | 8.13 | 37.7 |  | 53.9 | 35.6 | 401.7 | 98.6 | 0.3 | 24.1
| 2.9033 | 3 | 2497 | 129 | 96.3 | 83.8 | 32 | 33.9 | 61.3 |  | 0.05 | 107 | 69.8 | 1 |  |  | 8.16 | 37.7 |  | 53.9 | 35.4 | 401.4 | 98.6 | 0.3 | 24.1
| 2.9036 | 3 | 2494 | 127.6 | 96.4 | 83.9 | 32 | 33.9 | 61.3 |  | 0.05 | 107 | 69.3 | 1 |  |  | 8.15 | 37.7 |  | 53.9 | 35.3 | 401.2 | 98.6 | 0.3 | 24.1
| 2.9039 | 3 | 2499 | 128.2 | 96.3 | 83.9 | 32 | 33.8 | 61.3 |  | 0.05 | 107 | 68.8 | 1 |  |  | 8.1 | 37.7 |  | 53.9 | 35.2 | 401.2 | 98.6 | 0.3 | 24.1
| 2.9041 | 3 | 2497 | 128.2 | 96.4 | 83.9 | 32 | 33.5 | 61.3 |  | 0.05 | 107 | 69.8 | 1 |  |  | 8.14 | 37.7 |  | 53.9 | 35 | 401.4 | 98.6 | 0.3 | 24.1
| 2.9044 | 3 | 2499 | 128.2 | 96.4 | 84 | 32 | 33.6 | 61.3 |  | 0.05 | 107 | 69.3 | 1 |  |  | 8.17 | 37.7 |  | 53.9 | 34.8 | 401.7 | 98.5 | 0.3 | 24.1
| 2.9047 | 3 | 2495 | 128.5 | 96.4 | 84 | 32 | 33.4 | 61.4 |  | 0.05 | 107 | 69.3 | 1 |  |  | 8.16 | 37.7 |  | 53.9 | 34.7 | 401.3 | 98.6 | 0.3 | 24.1
| 2.905 | 3 | 2498 | 128.1 | 96.4 | 84.1 | 32 | 33.3 | 61.4 |  | 0.05 | 107 | 69.8 | 1 |  |  | 8.19 | 37.7 |  | 53.9 | 34.6 | 401 | 98.5 | 0.3 | 24.1
| 2.9052 | 3 | 2498 | 128.3 | 96.5 | 84.1 | 32 | 33.2 | 61.4 |  | 0.05 | 107 | 69.3 | 1 |  |  | 8.18 | 37.7 |  | 53.9 | 34.4 | 401.4 | 98.5 | 0.3 | 24.1
| 2.9055 | 3 | 2497 | 128.1 | 96.5 | 84.2 | 32 | 33.1 | 61.4 |  | 0.05 | 107 | 68.8 | 1 |  |  | 8.14 | 37.7 |  | 53.9 | 34.3 | 401.1 | 98.6 | 0.3 | 24.1
| 2.9058 | 3 | 2498 | 128.2 | 96.6 | 84.1 | 32 | 32.9 | 61.5 |  | 0.05 | 107 | 69.3 | 1 |  |  | 8.14 | 37.7 |  | 53.8 | 34.2 | 401 | 98.7 | 0.3 | 24.1
| 2.9061 | 3 | 2498 | 128.6 | 96.6 | 84.2 | 32 | 32.8 | 61.5 |  | 0.05 | 107 | 68.8 | 1 |  |  | 8.13 | 37.7 |  | 53.8 | 34 | 400.7 | 98.7 | 0.3 | 24.1
| 2.9064 | 3 | 2495 | 127.5 | 96.7 | 84.2 | 32 | 32.8 | 61.5 |  | 0.06 | 107 | 69.3 | 1 |  |  | 8.1 | 37.7 |  | 53.8 | 33.8 | 400.9 | 98.7 | 0.3 | 24.1
| 2.9066 | 3 | 2499 | 128.5 | 96.6 | 84.3 | 32 | 32.7 | 61.5 |  | 0.05 | 107 | 68.8 | 1 |  |  | 8.12 | 37.7 |  | 53.8 | 33.7 | 400.7 | 98.7 | 0.3 | 24.1
| 2.9069 | 3 | 2496 | 128 | 96.7 | 84.3 | 32 | 32.5 | 61.6 |  | 0.05 | 107 | 68.8 | 1 |  |  | 8.15 | 37.7 |  | 53.8 | 33.5 | 400.4 | 98.7 | 0.3 | 24.1
| 2.9072 | 3 | 2498 | 127.8 | 96.6 | 84.3 | 32 | 32.4 | 61.6 |  | 0.05 | 107 | 68.8 | 1 |  |  | 8.13 | 37.7 |  | 53.8 | 33.4 | 400.3 | 98.7 | 0.3 | 24.1
| 2.9075 | 3 | 2497 | 128.1 | 96.7 | 84.4 | 32 | 32.3 | 61.6 |  | 0.05 | 107 | 69.3 | 1 |  |  | 8.13 | 37.7 |  | 53.7 | 33.2 | 400.7 | 98.7 | 0.3 | 24.1
| 2.9077 | 3 | 2495 | 128.1 | 96.7 | 84.4 | 31.9 | 32.2 | 61.6 |  | 0.05 | 107 | 68.8 | 1 |  |  | 8.1 | 37.7 |  | 53.7 | 33.1 | 400.5 | 98.7 | 0.3 | 24.1
| 2.908 | 3 | 2497 | 127.6 | 96.7 | 84.5 | 31.9 | 32.1 | 61.6 |  | 0.06 | 107 | 68.8 | 1 |  |  | 8.11 | 37.7 |  | 53.7 | 32.9 | 400.3 | 98.6 | 0.3 | 24.1
| 2.9083 | 3 | 2497 | 128.6 | 96.7 | 84.5 | 32 | 32 | 61.6 |  | 0.06 | 107 | 68.3 | 1 |  |  | 8.16 | 37.7 |  | 53.7 | 32.7 | 400.4 | 98.6 | 0.3 | 24.1
| 2.9086 | 3 | 2496 | 127.6 | 96.8 | 84.6 | 32 | 31.9 | 61.7 |  | 0.05 | 107 | 68.8 | 1 |  |  | 8.14 | 37.7 |  | 53.7 | 32.6 | 400.3 | 98.6 | 0.3 | 24.1
| 2.9089 | 3 | 2497 | 128.2 | 96.8 | 84.6 | 31.9 | 31.8 | 61.7 |  | 0.05 | 107 | 69.3 | 1 |  |  | 8.12 | 37.7 |  | 53.7 | 32.5 | 400 | 98.6 | 0.3 | 24.1
| 2.9091 | 3 | 2494 | 126.5 | 96.9 | 84.6 | 32 | 31.7 | 61.8 |  | 0.06 | 107 | 68.8 | 1 |  |  | 8.1 | 37.7 |  | 53.7 | 32.3 | 399.9 | 98.5 | 0.3 | 24.1
| 2.9094 | 3 | 2498 | 128 | 96.8 | 84.7 | 31.9 | 31.6 | 61.8 |  | 0.06 | 107 | 69.8 | 1 |  |  | 8.1 | 37.7 |  | 53.7 | 32.2 | 400 | 98.4 | 0.3 | 24.1
| 2.9097 | 3 | 2497 | 127.5 | 96.9 | 84.7 | 32 | 31.5 | 61.8 |  | 0.06 | 107 | 70.3 | 1 |  |  | 8.11 | 37.7 |  | 53.7 | 32.1 | 399.8 | 98.4 | 0.3 | 24.1
| 2.91 | 3 | 2497 | 128 | 97 | 84.7 | 31.9 | 31.4 | 61.9 |  | 0.05 | 107 | 70.8 | 1 |  |  | 8.15 | 37.7 |  | 53.7 | 31.9 | 399.7 | 98.5 | 0.3 | 24.1
| 2.9102 | 3 | 2497 | 128.2 | 96.9 | 84.8 | 31.9 | 31.3 | 61.9 |  | 0.06 | 107 | 69.8 | 1 |  |  | 8.13 | 37.7 |  | 53.6 | 31.8 | 399.6 | 98.5 | 0.3 | 24.1
| 2.9105 | 3 | 2495 | 127.2 | 97 | 84.8 | 31.9 | 31.2 | 61.9 |  | 0.05 | 107 | 69.8 | 1 |  |  | 8.11 | 37.7 |  | 53.7 | 31.7 | 399.7 | 98.3 | 0.3 | 24.1
| 2.9108 | 3 | 2499 | 128 | 97.1 | 84.9 | 31.9 | 31.1 | 61.9 |  | 0.06 | 107 | 68.8 | 1 |  |  | 8.1 | 37.7 |  | 53.7 | 31.6 | 399.7 | 98.2 | 0.3 | 24.1
| 2.9111 | 3 | 2494 | 127.2 | 97.1 | 84.8 | 31.9 | 31.1 | 62 |  | 0.06 | 107 | 69.3 | 1 |  |  | 8.08 | 37.7 |  | 53.7 | 31.4 | 399.4 | 98.2 | 0.3 | 24.1
| 2.9114 | 3 | 2499 | 127.2 | 97.2 | 84.9 | 31.9 | 30.9 | 62.1 |  | 0.06 | 107 | 69.3 | 1 |  |  | 8.09 | 37.7 |  | 53.7 | 31.3 | 399.8 | 98.2 | 0.3 | 24.1
| 2.9116 | 3 | 2496 | 128.6 | 97.1 | 84.9 | 31.9 | 30.9 | 62.1 |  | 0.06 | 107 | 69.3 | 1 |  |  | 8.09 | 37.7 |  | 53.7 | 31.2 | 399.3 | 98.2 | 0.3 | 24.1
| 2.9119 | 3 | 2495 | 127.1 | 97.1 | 84.9 | 31.9 | 30.8 | 62.1 |  | 0.06 | 107 | 68.8 | 1 |  |  | 8.05 | 37.7 |  | 53.7 | 31.1 | 399.3 | 98.3 | 0.3 | 24.1
| 2.9122 | 3 | 2497 | 127.8 | 97.2 | 85 | 31.9 | 30.7 | 62.2 |  | 0.06 | 107 | 69.3 | 1 |  |  | 8.05 | 37.8 |  | 53.7 | 31.1 | 399.5 | 98.2 | 0.3 | 24.1
| 2.9125 | 3 | 2496 | 127.4 | 97.2 | 85.1 | 31.9 | 30.7 | 62.2 |  | 0.06 | 107 | 69.3 | 1 |  |  | 8.06 | 37.7 |  | 53.7 | 30.9 | 399.5 | 98.3 | 0.3 | 24.1
| 2.9127 | 3 | 2494 | 126.9 | 97.2 | 85 | 31.9 | 30.6 | 62.2 |  | 0.06 | 107 | 69.8 | 1 |  |  | 8.05 | 37.8 |  | 53.7 | 30.8 | 398.8 | 98.4 | 0.3 | 24.1
| 2.913 | 3 | 2498 | 127.3 | 97.2 | 85.1 | 31.9 | 30.5 | 62.2 |  | 0.05 | 107 | 69.3 | 1 |  |  | 8.02 | 37.8 |  | 53.7 | 30.7 | 398.7 | 98.5 | 0.3 | 24.1
| 2.9133 | 3 | 2496 | 127.9 | 97.2 | 85.1 | 31.9 | 30.5 | 62.3 |  | 0.06 | 107 | 69.8 | 1 |  |  | 8.05 | 37.8 |  | 53.7 | 30.6 | 398.9 | 98.6 | 0.3 | 24.1
| 2.9136 | 3 | 2497 | 127.1 | 97.2 | 85.2 | 31.9 | 30.4 | 62.3 |  | 0.06 | 107 | 69.8 | 1 |  |  | 8.07 | 37.8 |  | 53.7 | 30.5 | 398.9 | 98.5 | 0.3 | 24.1
| 2.9139 | 3 | 2494 | 128.4 | 97.3 | 85.2 | 31.9 | 30.3 | 62.3 |  | 0.06 | 107 | 69.3 | 1 |  |  | 8.07 | 37.8 |  | 53.7 | 30.4 | 398.5 | 98.5 | 0.3 | 24.1
| 2.9141 | 3 | 2496 | 126.9 | 97.3 | 85.2 | 31.9 | 30.3 | 62.4 |  | 0.06 | 107 | 69.3 | 1 |  |  | 8.05 | 37.8 |  | 53.7 | 30.3 | 398.9 | 98.5 | 0.3 | 24.1
| 2.9144 | 3 | 2494 | 127.2 | 97.4 | 85.3 | 31.9 | 30.2 | 62.4 |  | 0.06 | 107 | 69.3 | 1 |  |  | 8.06 | 37.8 |  | 53.7 | 30.2 | 398.5 | 98.5 | 0.3 | 24.1
| 2.9147 | 3 | 2497 | 126.5 | 97.4 | 85.3 | 32 | 30.2 | 62.4 |  | 0.06 | 107 | 69.8 | 1 |  |  | 8.05 | 37.8 |  | 53.7 | 30.1 | 398.7 | 98.3 | 0.3 | 24.1
| 2.915 | 3 | 2494 | 127.4 | 97.4 | 85.3 | 31.9 | 30.1 | 62.4 |  | 0.06 | 107 | 69.3 | 1 |  |  | 8.04 | 37.8 |  | 53.7 | 30.1 | 398.5 | 98.3 | 0.3 | 24.1
| 2.9152 | 3 | 2497 | 127.1 | 97.4 | 85.4 | 31.9 | 30 | 62.5 |  | 0.06 | 107 | 69.3 | 1 |  |  | 8.06 | 37.8 |  | 53.7 | 29.9 | 398.7 | 98.2 | 0.3 | 24.1
| 2.9155 | 3 | 2495 | 127.6 | 97.3 | 85.3 | 31.9 | 29.9 | 62.6 |  | 0.06 | 107 | 69.8 | 1 |  |  | 8.07 | 37.8 |  | 53.7 | 29.9 | 398.6 | 98.2 | 0.3 | 24.1
| 2.9158 | 3 | 2495 | 126.6 | 97.4 | 85.4 | 31.9 | 29.9 | 62.6 |  | 0.06 | 107 | 69.8 | 1 |  |  | 8.04 | 37.8 |  | 53.7 | 29.7 | 398.5 | 98.1 | 0.3 | 24.1
| 2.9161 | 3 | 2497 | 127.2 | 97.5 | 85.5 | 31.9 | 29.9 | 62.7 |  | 0.06 | 107 | 69.8 | 1 |  |  | 8.02 | 37.8 |  | 53.7 | 29.7 | 398.3 | 98.1 | 0.3 | 24.1
| 2.9164 | 3 | 2496 | 127.4 | 97.5 | 85.4 | 31.9 | 29.8 | 62.7 |  | 0.06 | 107 | 69.3 | 1 |  |  | 8 | 37.8 |  | 53.7 | 29.6 | 398.1 | 98.1 | 0.3 | 24.1
| 2.9166 | 3 | 2495 | 126.5 | 97.6 | 85.4 | 31.9 | 29.7 | 62.8 |  | 0.06 | 107 | 69.3 | 1 |  |  | 8.02 | 37.8 |  | 53.7 | 29.5 | 397.8 | 98.2 | 0.3 | 24.1
| 2.9169 | 3 | 2496 | 126.7 | 97.6 | 85.4 | 31.9 | 29.7 | 62.8 |  | 0.06 | 107 | 69.8 | 1 |  |  | 8.02 | 37.8 |  | 53.8 | 29.4 | 397.9 | 98.3 | 0.3 | 24.1
| 2.9172 | 3 | 2494 | 126.4 | 97.6 | 85.6 | 31.9 | 29.6 | 62.8 |  | 0.06 | 107 | 70.3 | 1 |  |  | 8.02 | 37.8 |  | 53.8 | 29.3 | 397.7 | 98.3 | 0.3 | 24.1
| 2.9175 | 3 | 2496 | 127.2 | 97.6 | 85.5 | 31.9 | 29.6 | 62.8 |  | 0.06 | 107 | 69.8 | 1 |  |  | 8.04 | 37.8 |  | 53.8 | 29.2 | 397.6 | 98.5 | 0.3 | 24.1
| 2.9177 | 3 | 2496 | 126.5 | 97.7 | 85.6 | 32 | 29.5 | 62.9 |  | 0.06 | 107 | 68.8 | 1 |  |  | 8.03 | 37.8 |  | 53.8 | 29.2 | 397.7 | 98.5 | 0.3 | 24.1
| 2.918 | 3 | 2495 | 127.3 | 97.7 | 85.7 | 32 | 29.5 | 62.9 |  | 0.06 | 107 | 68.8 | 1 |  |  | 8.05 | 37.8 |  | 53.8 | 29.1 | 397.6 | 98.5 | 0.3 | 24.1
| 2.9183 | 3 | 2495 | 126.4 | 97.7 | 85.7 | 32 | 29.4 | 62.9 |  | 0.06 | 107 | 68.3 | 1 |  |  | 8.04 | 37.8 |  | 53.8 | 29.1 | 397.3 | 98.4 | 0.3 | 24.1
| 2.9186 | 3 | 2494 | 126.6 | 97.7 | 85.7 | 31.9 | 29.4 | 62.9 |  | 0.06 | 107 | 68.8 | 1 |  |  | 8.03 | 37.8 |  | 53.8 | 28.9 | 397.5 | 98.4 | 0.3 | 24.1
| 2.9189 | 3 | 2496 | 126.9 | 97.7 | 85.7 | 31.9 | 29.3 | 62.8 |  | 0.06 | 107 | 69.3 | 1 |  |  | 8.04 | 37.8 |  | 53.8 | 28.9 | 397.8 | 98.2 | 0.3 | 24.1
| 2.9191 | 3 | 2495 | 126.8 | 97.7 | 85.7 | 31.9 | 29.3 | 62.8 |  | 0.06 | 107 | 68.8 | 1 |  |  | 8.03 | 37.8 |  | 53.8 | 28.8 | 397.4 | 98.1 | 0.3 | 24.1
| 2.9194 | 3 | 2494 | 126.2 | 97.8 | 85.8 | 31.9 | 29.2 | 62.8 |  | 0.06 | 107 | 69.3 | 1 |  |  | 8.01 | 37.8 |  | 53.8 | 28.7 | 397.3 | 98.1 | 0.3 | 24.1
| 2.9197 | 3 | 2497 | 126 | 97.8 | 85.8 | 31.9 | 29.2 | 62.9 |  | 0.05 | 107 | 68.8 | 1 |  |  | 7.98 | 37.9 |  | 53.8 | 28.7 | 397.6 | 98.1 | 0.3 | 24.1
| 2.92 | 3 | 2493 | 126.6 | 97.8 | 85.8 | 32 | 29.2 | 62.9 |  | 0.06 | 107 | 68.8 | 1 |  |  | 7.97 | 37.9 |  | 53.8 | 28.6 | 397 | 98.1 | 0.3 | 24.1
| 2.9202 | 3 | 2497 | 126.3 | 97.8 | 85.8 | 31.9 | 29.1 | 62.9 |  | 0.06 | 107 | 69.3 | 1 |  |  | 7.96 | 37.9 |  | 53.8 | 28.6 | 397.2 | 98.2 | 0.3 | 24.1
| 2.9205 | 3 | 2495 | 126.7 | 97.8 | 85.9 | 32 | 29.1 | 63 |  | 0.05 | 107 | 68.8 | 1 |  |  | 7.98 | 37.9 |  | 53.8 | 28.5 | 396.9 | 98.3 | 0.3 | 24.1
| 2.9208 | 3 | 2497 | 127.2 | 97.9 | 85.9 | 32 | 29.1 | 63.1 |  | 0.06 | 107 | 69.3 | 1 |  |  | 8.03 | 37.9 |  | 53.8 | 28.4 | 397.2 | 98.3 | 0.3 | 24.1
| 2.9211 | 3 | 2494 | 126.5 | 97.9 | 85.9 | 31.9 | 29.1 | 63.1 |  | 0.06 | 107 | 69.3 | 1 |  |  | 8.06 | 37.9 |  | 53.8 | 28.4 | 396.5 | 98.4 | 0.3 | 24.1
| 2.9214 | 3 | 2497 | 126.2 | 97.9 | 85.9 | 32 | 29 | 63.2 |  | 0.05 | 107 | 69.3 | 1 |  |  | 8.08 | 37.9 |  | 53.8 | 28.3 | 396.8 | 98.4 | 0.3 | 24.1
| 2.9216 | 3 | 2495 | 127 | 97.9 | 85.9 | 32 | 28.9 | 63.2 |  | 0.05 | 107 | 69.3 | 1 |  |  | 8.03 | 37.9 |  | 53.8 | 28.3 | 396.5 | 98.5 | 0.3 | 24.1
| 2.9219 | 3 | 2497 | 127.1 | 97.9 | 85.9 | 31.9 | 28.8 | 63.3 |  | 0.06 | 107 | 69.3 | 1 |  |  | 8 | 37.9 |  | 53.8 | 28.2 | 396.4 | 98.3 | 0.3 | 24
| 2.9222 | 3 | 2495 | 126.6 | 98 | 85.9 | 31.9 | 28.9 | 63.3 |  | 0.05 | 107 | 69.3 | 1 |  |  | 8.03 | 37.9 |  | 53.8 | 28.2 | 396.5 | 98.2 | 0.3 | 24
| 2.9225 | 3 | 2495 | 127 | 98 | 85.9 | 31.9 | 28.9 | 63.3 |  | 0.06 | 107 | 69.3 | 1 |  |  | 8.03 | 38 |  | 53.8 | 28.1 | 396.4 | 98.2 | 0.3 | 23.9
| 2.9227 | 3 | 2494 | 126.9 | 98 | 86 | 31.9 | 28.8 | 63.3 |  | 0.05 | 107 | 69.3 | 1 |  |  | 8.07 | 38 |  | 53.8 | 28.1 | 396.3 | 98.2 | 0.3 | 23.9
| 2.923 | 3 | 2495 | 126.5 | 98.1 | 86 | 31.9 | 28.7 | 63.4 |  | 0.05 | 107.1 | 68.8 | 1 |  |  | 8.02 | 38 |  | 53.8 | 28.1 | 396.4 | 98.5 | 0.3 | 23.9
| 2.9233 | 3 | 2501 | 128.7 | 98.1 | 85.9 | 31.9 | 28.7 | 63.4 |  | 0.04 | 107.1 | 68.8 | 1 |  |  | 8.05 | 38 |  | 53.8 | 28 | 396.5 | 98.9 | 0.3 | 23.9
| 2.9236 | 3 | 2495 | 128.3 | 98.1 | 86.1 | 31.9 | 28.7 | 63.4 |  | 0.04 | 107.2 | 69.3 | 1 |  |  | 8.09 | 38 |  | 53.8 | 27.9 | 396.5 | 99.1 | 0.3 | 23.9
| 2.9239 | 3 | 2499 | 128.7 | 98.1 | 86 | 31.9 | 28.6 | 63.5 |  | 0.04 | 107.1 | 69.3 | 1 |  |  | 8.09 | 38 |  | 53.9 | 27.9 | 396.3 | 99 | 0.3 | 24
| 2.9241 | 3 | 2496 | 128.8 | 98.1 | 86 | 31.9 | 28.6 | 63.5 |  | 0.04 | 107.1 | 68.8 | 1 |  |  | 8.13 | 38 |  | 53.9 | 27.8 | 396.2 | 99 | 0.3 | 23.9
| 2.9244 | 3 | 2496 | 128.8 | 98.1 | 86.1 | 31.9 | 28.6 | 63.6 |  | 0.04 | 107.1 | 69.3 | 1 |  |  | 8.1 | 38 |  | 53.9 | 27.8 | 396 | 99.1 | 0.3 | 24
| 2.9247 | 3 | 2497 | 128.6 | 98.2 | 86.1 | 31.9 | 28.5 | 63.6 |  | 0.04 | 107 | 68.8 | 1 |  |  | 8.11 | 38 |  | 53.9 | 27.8 | 396 | 99.1 | 0.3 | 24
| 2.925 | 3 | 2498 | 129.1 | 98.2 | 86.1 | 31.9 | 28.5 | 63.6 |  | 0.04 | 107 | 69.8 | 1 |  |  | 8.12 | 38.1 |  | 54 | 27.8 | 395.9 | 99.2 | 0.3 | 24
| 2.9252 | 3 | 2497 | 129.4 | 98.3 | 86 | 32 | 28.4 | 63.8 |  | 0.03 | 107 | 69.3 | 1 |  |  | 8.15 | 38.1 |  | 54 | 27.7 | 395.6 | 99.2 | 0.3 | 24
| 2.9255 | 3 | 2499 | 129.3 | 98.2 | 86.1 | 31.9 | 28.4 | 63.8 |  | 0.04 | 107 | 68.8 | 1 |  |  | 8.2 | 38 |  | 54 | 27.7 | 395.6 | 99.1 | 0.3 | 24
| 2.9258 | 3 | 2494 | 129.8 | 98.3 | 86 | 31.9 | 28.4 | 63.8 |  | 0.04 | 107 | 69.3 | 1 |  |  | 8.22 | 38.1 |  | 54 | 27.7 | 395.1 | 99.1 | 0.3 | 24
| 2.9261 | 3 | 2498 | 128.2 | 98.3 | 86.1 | 32 | 28.4 | 63.7 |  | 0.04 | 107 | 69.3 | 1 |  |  | 8.2 | 38 |  | 54.1 | 27.7 | 395.4 | 99.1 | 0.3 | 24
| 2.9264 | 3 | 2497 | 129 | 98.4 | 86.1 | 32 | 28.4 | 63.7 |  | 0.04 | 107 | 69.8 | 1 |  |  | 8.17 | 38.1 |  | 54.1 | 27.7 | 395.3 | 99 | 0.3 | 24.1
| 2.9266 | 3 | 2496 | 128.8 | 98.4 | 86 | 32 | 28.3 | 63.8 |  | 0.04 | 107 | 69.3 | 1 |  |  | 8.16 | 38 |  | 54 | 27.6 | 394.8 | 99.1 | 0.3 | 24.1
| 2.9269 | 3 | 2497 | 128.5 | 98.4 | 86 | 32 | 28.3 | 63.8 |  | 0.04 | 107 | 69.8 | 1 |  |  | 8.16 | 38.1 |  | 54.1 | 27.6 | 394.9 | 99.3 | 0.3 | 24.1
| 2.9272 | 3 | 2497 | 129.1 | 98.4 | 85.9 | 32 | 28.3 | 63.8 |  | 0.04 | 107 | 69.8 | 1 |  |  | 8.15 | 38.1 |  | 54.1 | 27.6 | 395 | 99.3 | 0.3 | 24.1
| 2.9275 | 3 | 2496 | 128.5 | 98.4 | 86 | 31.9 | 28.3 | 63.8 |  | 0.04 | 107 | 69.3 | 1 |  |  | 8.17 | 38.1 |  | 54.1 | 27.6 | 395.2 | 99.4 | 0.3 | 24.1
| 2.9277 | 3 | 2498 | 129 | 98.5 | 86.1 | 32 | 28.3 | 63.8 |  | 0.04 | 107 | 69.3 | 1 |  |  | 8.19 | 38.1 |  | 54.1 | 27.5 | 395.4 | 99.3 | 0.3 | 24.1
| 2.928 | 3 | 2495 | 129.3 | 98.5 | 86.1 | 32 | 28.3 | 63.8 |  | 0.04 | 107 | 69.3 | 1 |  |  | 8.2 | 38.1 |  | 54.1 | 27.5 | 394.9 | 99.4 | 0.3 | 24.1
| 2.9283 | 3 | 2496 | 127.8 | 98.4 | 85.9 | 32 | 28.2 | 63.8 |  | 0.04 | 107 | 69.3 | 1 |  |  | 8.17 | 38.1 |  | 54.1 | 27.5 | 395.1 | 99.4 | 0.3 | 24.2
| 2.9286 | 3 | 2498 | 129.3 | 98.4 | 85.9 | 32 | 28.2 | 63.9 |  | 0.04 | 107 | 70.3 | 1 |  |  | 8.13 | 38.1 |  | 54.1 | 27.4 | 395 | 99.4 | 0.3 | 24.2
| 2.9289 | 3 | 2496 | 128.6 | 98.5 | 85.9 | 32 | 28.2 | 63.9 |  | 0.04 | 107 | 68.8 | 1 |  |  | 8.17 | 38.1 |  | 54.1 | 27.4 | 394.7 | 99.6 | 0.3 | 24.2
| 2.9291 | 3 | 2499 | 129.4 | 98.6 | 85.9 | 31.9 | 28.2 | 64 |  | 0.04 | 107 | 69.3 | 1 |  |  | 8.19 | 38.1 |  | 54.1 | 27.4 | 394.8 | 99.5 | 0.3 | 24.1
| 2.9294 | 3 | 2498 | 129.8 | 98.6 | 85.9 | 32 | 28.2 | 64.1 |  | 0.04 | 107 | 69.3 | 1 |  |  | 8.19 | 38.1 |  | 54.1 | 27.4 | 394.7 | 99.4 | 0.3 | 24.2
| 2.9297 | 3 | 2497 | 129.6 | 98.7 | 85.9 | 32 | 28.1 | 64.1 |  | 0.04 | 107 | 68.8 | 1 |  |  | 8.16 | 38.1 |  | 54.1 | 27.4 | 394.5 | 99.5 | 0.3 | 24.2
| 2.93 | 3 | 2497 | 129.4 | 98.6 | 86 | 31.9 | 28.1 | 64.1 |  | 0.03 | 107 | 69.3 | 1 |  |  | 8.13 | 38.1 |  | 54.1 | 27.4 | 394.3 | 99.5 | 0.3 | 24.1
| 2.9302 | 3 | 2499 | 129.8 | 98.6 | 85.9 | 32 | 28.1 | 64.2 |  | 0.03 | 107 | 68.8 | 1 |  |  | 8.15 | 38.1 |  | 54.1 | 27.4 | 394.2 | 99.4 | 0.3 | 24.1
| 2.9305 | 3 | 2497 | 129.8 | 98.7 | 85.9 | 32 | 28.1 | 64.3 |  | 0.03 | 107 | 69.3 | 1 |  |  | 8.13 | 38.1 |  | 54.1 | 27.4 | 394.1 | 99.4 | 0.3 | 24.1
| 2.9308 | 3 | 2495 | 129.5 | 98.7 | 85.9 | 31.9 | 28.1 | 64.3 |  | 0.03 | 107 | 68.8 | 1 |  |  | 8.15 | 38.1 |  | 54.1 | 27.4 | 393.6 | 99.5 | 0.3 | 24.1
| 2.9311 | 3 | 2498 | 129.3 | 98.7 | 85.9 | 32 | 28.1 | 64.4 |  | 0.03 | 107 | 68.8 | 1 |  |  | 8.18 | 38.1 |  | 54.1 | 27.4 | 393.9 | 99.4 | 0.3 | 24.1
| 2.9314 | 3 | 2497 | 129.3 | 98.7 | 85.9 | 31.9 | 28.1 | 64.4 |  | 0.03 | 107 | 68.3 | 1 |  |  | 8.19 | 38.1 |  | 54.1 | 27.4 | 393.7 | 99.5 | 0.3 | 24.1
| 2.9316 | 3 | 2499 | 129.3 | 98.7 | 85.9 | 31.9 | 28 | 64.5 |  | 0.03 | 107 | 68.8 | 1 |  |  | 8.17 | 38.2 |  | 54.1 | 27.4 | 393.9 | 99.5 | 0.3 | 24.1
| 2.9319 | 3 | 2493 | 129.7 | 98.8 | 85.9 | 31.9 | 28.1 | 64.6 |  | 0.05 | 107 | 69.3 | 1 |  |  | 8.14 | 38.2 |  | 54.1 | 27.4 | 393.1 | 98.8 | 0.3 | 24.1
| 2.9322 | 3 | 2493 | 126.1 | 98.9 | 85.9 | 32.1 | 28.1 | 64.6 |  | 0.05 | 106.9 | 68.8 | 1 |  |  | 8.08 | 38.2 |  | 54.3 | 27.5 | 393.5 | 98.2 | 0.3 | 24.1
| 2.9325 | 3 | 2498 | 128.5 | 98.9 | 85.9 | 32.1 | 28.1 | 64.6 |  | 0.05 | 106.9 | 69.3 | 1 |  |  | 8.03 | 38.3 |  | 54.3 | 27.5 | 393.5 | 98 | 0.3 | 24.1
| 2.9327 | 3 | 2492 | 127 | 99 | 85.9 | 32.1 | 28.2 | 64.6 |  | 0.05 | 106.9 | 69.3 | 1 |  |  | 8.03 | 38.3 |  | 54.3 | 27.5 | 393.1 | 98 | 0.3 | 24.2
| 2.933 | 3 | 2499 | 127.2 | 99 | 85.8 | 32.1 | 28.1 | 64.7 |  | 0.05 | 106.9 | 69.3 | 1 |  |  | 8.05 | 38.3 |  | 54.3 | 27.5 | 393.6 | 97.8 | 0.3 | 24.2
| 2.9333 | 3 | 2493 | 128.1 | 98.9 | 85.8 | 32.1 | 28.2 | 64.7 |  | 0.05 | 106.8 | 69.8 | 1 |  |  | 8.06 | 38.3 |  | 54.3 | 27.5 | 393.1 | 97.8 | 0.3 | 24.2
| 2.9336 | 3 | 2496 | 126.1 | 99 | 85.8 | 32.1 | 28.2 | 64.7 |  | 0.05 | 106.9 | 68.8 | 1 |  |  | 8.08 | 38.4 |  | 54.3 | 27.5 | 393.4 | 97.9 | 0.3 | 24.2
| 2.9339 | 3 | 2497 | 128.1 | 99.1 | 85.8 | 32.1 | 28.2 | 64.8 |  | 0.05 | 106.9 | 68.8 | 1 |  |  | 8.11 | 38.4 |  | 54.3 | 27.5 | 393.2 | 98 | 0.3 | 24.2
| 2.9341 | 3 | 2495 | 127.1 | 99.1 | 85.7 | 32.1 | 28.2 | 64.8 |  | 0.05 | 106.9 | 69.3 | 1 |  |  | 8.07 | 38.4 |  | 54.3 | 27.5 | 393.4 | 98.1 | 0.3 | 24.2
| 2.9344 | 3 | 2496 | 127.6 | 99.1 | 85.7 | 32.1 | 28.2 | 64.8 |  | 0.05 | 107 | 69.8 | 1 |  |  | 8.07 | 38.4 |  | 54.3 | 27.5 | 392.6 | 98 | 0.3 | 24.2
| 2.9347 | 3 | 2496 | 127.1 | 99.1 | 85.8 | 32.1 | 28.2 | 64.8 |  | 0.05 | 107 | 69.3 | 1 |  |  | 8.09 | 38.4 |  | 54.3 | 27.6 | 392.7 | 98.1 | 0.3 | 24.2
| 2.935 | 3 | 2496 | 126.9 | 99.1 | 85.6 | 32.1 | 28.1 | 64.8 |  | 0.05 | 107 | 68.8 | 1 |  |  | 8.04 | 38.4 |  | 54.3 | 27.6 | 392.8 | 98.3 | 0.3 | 24.2
| 2.9352 | 3 | 2496 | 127.8 | 99.2 | 85.6 | 32.1 | 28.1 | 64.8 |  | 0.05 | 107 | 68.8 | 1 |  |  | 8.03 | 38.4 |  | 54.3 | 27.6 | 393 | 98.2 | 0.3 | 24.2
| 2.9355 | 3 | 2495 | 127.6 | 99.2 | 85.7 | 32.1 | 28.2 | 64.9 |  | 0.05 | 107 | 69.3 | 1 |  |  | 8.01 | 38.4 |  | 54.3 | 27.6 | 392.5 | 98.2 | 0.3 | 24.2
| 2.9358 | 3 | 2494 | 126.7 | 99.3 | 85.6 | 32.1 | 28.2 | 64.9 |  | 0.05 | 107 | 69.3 | 1 |  |  | 8.02 | 38.4 |  | 54.3 | 27.6 | 392.3 | 98.1 | 0.3 | 24.2
| 2.9361 | 3 | 2501 | 128.5 | 99.2 | 85.6 | 32.1 | 28.2 | 64.9 |  | 0.05 | 107 | 69.3 | 1 |  |  | 8.06 | 38.4 |  | 54.2 | 27.6 | 392.5 | 98.1 | 0.3 | 24.2
| 2.9364 | 3 | 2493 | 128.1 | 99.2 | 85.6 | 32.1 | 28.2 | 64.9 |  | 0.05 | 107 | 68.3 | 1 |  |  | 8.07 | 38.5 |  | 54.2 | 27.6 | 392.5 | 98.1 | 0.3 | 24.2
| 2.9366 | 3 | 2495 | 127.3 | 99.3 | 85.6 | 32.1 | 28.2 | 64.9 |  | 0.05 | 107 | 69.3 | 1 |  |  | 8.02 | 38.5 |  | 54.2 | 27.6 | 392.3 | 97.9 | 0.3 | 24.2
| 2.9369 | 3 | 2495 | 126.7 | 99.3 | 85.5 | 32.1 | 28.3 | 65 |  | 0.05 | 107 | 69.3 | 1 |  |  | 7.99 | 38.5 |  | 54.2 | 27.6 | 392.3 | 97.8 | 0.3 | 24.2
| 2.9372 | 3 | 2497 | 127.5 | 99.3 | 85.4 | 32.1 | 28.2 | 64.9 |  | 0.05 | 107 | 68.8 | 1 |  |  | 7.99 | 38.5 |  | 54.2 | 27.6 | 392.4 | 97.8 | 0.3 | 24.2
| 2.9375 | 3 | 2495 | 127.8 | 99.3 | 85.4 | 32.1 | 28.2 | 64.9 |  | 0.05 | 107 | 68.8 | 1 |  |  | 8.05 | 38.5 |  | 54.3 | 27.6 | 392.4 | 97.9 | 0.3 | 24.2
| 2.9377 | 3 | 2494 | 127.6 | 99.3 | 85.4 | 32.1 | 28.2 | 64.9 |  | 0.05 | 107 | 68.8 | 1 |  |  | 8.09 | 38.5 |  | 54.3 | 27.6 | 392.3 | 97.9 | 0.3 | 24.2
| 2.938 | 3 | 2497 | 127.4 | 99.3 | 85.4 | 32.1 | 28.3 | 64.9 |  | 0.05 | 107 | 69.3 | 1 |  |  | 8.06 | 38.6 |  | 54.3 | 27.6 | 392.7 | 98 | 0.3 | 24.2
| 2.9383 | 3 | 2495 | 128 | 99.3 | 85.3 | 32.1 | 28.2 | 64.9 |  | 0.05 | 107 | 68.3 | 1 |  |  | 8.06 | 38.6 |  | 54.3 | 27.7 | 392.1 | 98.1 | 0.3 | 24.2
| 2.9386 | 3 | 2495 | 127 | 99.4 | 85.3 | 32.1 | 28.2 | 64.9 |  | 0.05 | 107 | 68.8 | 1 |  |  | 8.08 | 38.6 |  | 54.3 | 27.7 | 392.4 | 98.1 | 0.3 | 24.2
| 2.9389 | 3 | 2495 | 127.3 | 99.4 | 85.2 | 32.1 | 28.2 | 64.9 |  | 0.05 | 107 | 68.8 | 1 |  |  | 8.07 | 38.6 |  | 54.3 | 27.7 | 392.4 | 98.2 | 0.3 | 24.2
| 2.9391 | 3 | 2496 | 127.7 | 99.4 | 85.2 | 32.1 | 28.2 | 64.8 |  | 0.05 | 107 | 68.8 | 1 |  |  | 8.07 | 38.6 |  | 54.3 | 27.7 | 392.4 | 98.3 | 0.3 | 24.2
| 2.9394 | 3 | 2497 | 128.1 | 99.4 | 85.2 | 32.1 | 28.2 | 64.8 |  | 0.05 | 107 | 68.8 | 1 |  |  | 8.08 | 38.6 |  | 54.3 | 27.7 | 391.9 | 98.3 | 0.3 | 24.2
| 2.9397 | 3 | 2497 | 127.6 | 99.4 | 85.2 | 32.1 | 28.3 | 64.8 |  | 0.05 | 107 | 68.3 | 1 |  |  | 8.12 | 38.6 |  | 54.3 | 27.7 | 392.1 | 98.3 | 0.3 | 24.2
| 2.94 | 3 | 2493 | 128.1 | 99.4 | 85.2 | 32.1 | 28.3 | 64.8 |  | 0.05 | 107 | 67.8 | 1 |  |  | 8.14 | 38.6 |  | 54.3 | 27.7 | 391.9 | 98.2 | 0.3 | 24.2
| 2.9402 | 3 | 2497 | 127 | 99.3 | 85.2 | 32.1 | 28.2 | 64.8 |  | 0.05 | 107 | 68.3 | 1 |  |  | 8.09 | 38.6 |  | 54.3 | 27.7 | 391.9 | 98.1 | 0.3 | 24.2
| 2.9405 | 3 | 2494 | 127.8 | 99.4 | 85 | 32.1 | 28.2 | 64.8 |  | 0.05 | 107 | 68.3 | 1 |  |  | 8.09 | 38.6 |  | 54.3 | 27.8 | 391.6 | 98 | 0.3 | 24.2
| 2.9408 | 3 | 2496 | 126.8 | 99.4 | 85.1 | 32.1 | 28.3 | 64.8 |  | 0.05 | 107 | 68.3 | 1 |  |  | 8.1 | 38.6 |  | 54.3 | 27.8 | 391.9 | 97.8 | 0.3 | 24.2
| 2.9411 | 3 | 2495 | 128.2 | 99.4 | 85 | 32.1 | 28.3 | 64.8 |  | 0.05 | 107 | 68.8 | 1 |  |  | 8.1 | 38.6 |  | 54.3 | 27.8 | 391.5 | 97.8 | 0.3 | 24.2
| 2.9414 | 3 | 2493 | 127 | 99.4 | 85 | 32.1 | 28.3 | 64.8 |  | 0.05 | 107 | 69.3 | 1 |  |  | 8.09 | 38.6 |  | 54.3 | 27.8 | 391.4 | 97.9 | 0.3 | 24.2
| 2.9416 | 3 | 2497 | 127.6 | 99.4 | 84.9 | 32.1 | 28.3 | 64.9 |  | 0.05 | 107 | 69.3 | 1 |  |  | 8.07 | 38.6 |  | 54.3 | 27.8 | 391.2 | 97.8 | 0.3 | 24.2
| 2.9419 | 3 | 2495 | 127.5 | 99.4 | 84.9 | 32.1 | 28.3 | 64.9 |  | 0.05 | 107 | 69.3 | 1 |  |  | 8.07 | 38.6 |  | 54.3 | 27.8 | 391.6 | 97.9 | 0.3 | 24.2
| 2.9422 | 3 | 2497 | 127.7 | 99.5 | 84.9 | 32.1 | 28.3 | 64.9 |  | 0.05 | 107 | 69.8 | 1 |  |  | 8.05 | 38.6 |  | 54.3 | 27.8 | 391.3 | 97.9 | 0.3 | 24.2
| 2.9425 | 3 | 2494 | 127.1 | 99.6 | 84.9 | 32.1 | 28.3 | 65 |  | 0.05 | 107 | 69.3 | 1 |  |  | 8.06 | 38.6 |  | 54.3 | 27.8 | 391.4 | 98.1 | 0.3 | 24.2
| 2.9427 | 3 | 2497 | 127.8 | 99.5 | 84.8 | 32.1 | 28.3 | 65.1 |  | 0.05 | 107 | 69.8 | 1 |  |  | 8.04 | 38.6 |  | 54.3 | 27.8 | 391.3 | 98.1 | 0.3 | 24.2
| 2.943 | 3 | 2495 | 127.7 | 99.6 | 84.8 | 32.1 | 28.4 | 65.1 |  | 0.05 | 107 | 69.3 | 1 |  |  | 8.03 | 38.5 |  | 54.3 | 27.8 | 391.6 | 98.2 | 0.3 | 24.2
| 2.9433 | 3 | 2494 | 127 | 99.6 | 84.8 | 32.1 | 28.3 | 65.1 |  | 0.05 | 107 | 69.3 | 1 |  |  | 8.03 | 38.5 |  | 54.3 | 27.9 | 391.3 | 98.2 | 0.3 | 24.2
| 2.9436 | 3 | 2497 | 127.8 | 99.6 | 84.7 | 32.1 | 28.3 | 65.2 |  | 0.05 | 107 | 70.3 | 1 |  |  | 8.02 | 38.5 |  | 54.3 | 27.9 | 391.2 | 98.3 | 0.3 | 24.2
| 2.9439 | 3 | 2495 | 127.2 | 99.6 | 84.7 | 32.1 | 28.4 | 65.3 |  | 0.05 | 107 | 69.8 | 1 |  |  | 8.08 | 38.5 |  | 54.3 | 27.9 | 391.3 | 98.2 | 0.3 | 24.2
| 2.9441 | 3 | 2496 | 127.5 | 99.6 | 84.7 | 32.1 | 28.4 | 65.3 |  | 0.05 | 107 | 69.8 | 1 |  |  | 8.08 | 38.5 |  | 54.3 | 27.9 | 391.5 | 98 | 0.3 | 24.1
| 2.9444 | 3 | 2495 | 127.5 | 99.6 | 84.6 | 32.1 | 28.4 | 65.4 |  | 0.05 | 107 | 69.3 | 1 |  |  | 8.07 | 38.5 |  | 54.3 | 27.9 | 391.3 | 97.9 | 0.3 | 24.1
| 2.9447 | 3 | 2496 | 127.2 | 99.6 | 84.6 | 32.1 | 28.4 | 65.6 |  | 0.04 | 107 | 68.8 | 1 |  |  | 8.07 | 38.5 |  | 54.3 | 27.9 | 391.3 | 98 | 0.3 | 24.1
| 2.945 | 3 | 2497 | 127.8 | 99.7 | 84.6 | 32.1 | 28.4 | 65.7 |  | 0.05 | 107 | 68.8 | 1 |  |  | 8.09 | 38.5 |  | 54.3 | 28 | 391.3 | 97.8 | 0.3 | 24.1
| 2.9452 | 3 | 2494 | 127.7 | 99.6 | 84.4 | 32.1 | 28.4 | 65.6 |  | 0.05 | 107 | 68.8 | 1 |  |  | 8.11 | 38.5 |  | 54.3 | 28 | 391.1 | 97.8 | 0.3 | 24.1
| 2.9455 | 3 | 2497 | 127.3 | 99.6 | 84.4 | 32.1 | 28.4 | 65.7 |  | 0.05 | 107 | 68.8 | 1 |  |  | 8.08 | 38.5 |  | 54.3 | 28 | 391.2 | 97.9 | 0.3 | 24.1
| 2.9458 | 3 | 2495 | 128 | 99.7 | 84.4 | 32.1 | 28.4 | 65.8 |  | 0.05 | 107 | 69.3 | 1 |  |  | 8.07 | 38.5 |  | 54.3 | 28.1 | 390.9 | 98 | 0.3 | 24.1
| 2.9461 | 3 | 2495 | 127 | 99.7 | 84.4 | 32.1 | 28.5 | 65.8 |  | 0.05 | 107 | 69.8 | 1 |  |  | 8.04 | 38.5 |  | 54.3 | 28.1 | 391.1 | 98 | 0.3 | 24.1
| 2.9464 | 3 | 2496 | 128.2 | 99.8 | 84.4 | 32.1 | 28.5 | 65.9 |  | 0.05 | 107 | 69.3 | 1 |  |  | 8.05 | 38.5 |  | 54.3 | 28.1 | 391 | 98 | 0.3 | 24.1
| 2.9466 | 3 | 2494 | 127.3 | 99.8 | 84.2 | 32.1 | 28.6 | 65.9 |  | 0.05 | 107 | 70.3 | 1 |  |  | 8.07 | 38.4 |  | 54.3 | 28.1 | 391.1 | 98.2 | 0.3 | 24.1
| 2.9469 | 3 | 2497 | 128.3 | 99.8 | 84.3 | 32.1 | 28.6 | 66 |  | 0.05 | 107 | 70.3 | 1 |  |  | 8.03 | 38.4 |  | 54.3 | 28.1 | 391.1 | 98.2 | 0.3 | 24.1
| 2.9472 | 3 | 2495 | 127.7 | 99.8 | 84.2 | 32.1 | 28.5 | 66.1 |  | 0.05 | 107 | 69.3 | 1 |  |  | 8.06 | 38.4 |  | 54.4 | 28.2 | 391.1 | 98.2 | 0.3 | 24.1
| 2.9475 | 3 | 2493 | 127.5 | 99.7 | 84.2 | 32.1 | 28.6 | 66.1 |  | 0.05 | 107 | 69.8 | 1 |  |  | 8.08 | 38.4 |  | 54.4 | 28.2 | 390.9 | 98.1 | 0.3 | 24.1
| 2.9477 | 3 | 2498 | 127.2 | 99.7 | 84.2 | 32.1 | 28.6 | 66.1 |  | 0.05 | 107 | 69.3 | 1 |  |  | 8.13 | 38.4 |  | 54.3 | 28.2 | 391.3 | 98.1 | 0.3 | 24.1
| 2.948 | 3 | 2495 | 128.3 | 99.7 | 84.2 | 32.1 | 28.6 | 66.2 |  | 0.05 | 107 | 68.8 | 1 |  |  | 8.17 | 38.3 |  | 54.3 | 28.2 | 391.2 | 98.1 | 0.3 | 24.1
| 2.9483 | 3 | 2494 | 126.9 | 99.8 | 84.2 | 32.1 | 28.6 | 66.2 |  | 0.05 | 107 | 69.3 | 1 |  |  | 8.17 | 38.3 |  | 54.3 | 28.2 | 390.9 | 97.9 | 0.3 | 24.1
| 2.9486 | 3 | 2497 | 127.9 | 99.7 | 84.2 | 32.1 | 28.6 | 66.3 |  | 0.05 | 107 | 69.8 | 1 |  |  | 8.16 | 38.3 |  | 54.3 | 28.2 | 391.1 | 97.8 | 0.3 | 24.1
| 2.9489 | 3 | 2492 | 127.1 | 99.8 | 84.2 | 32.1 | 28.6 | 66.3 |  | 0.05 | 107 | 69.3 | 1 |  |  | 8.06 | 38.3 |  | 54.3 | 28.3 | 390.9 | 97.9 | 0.3 | 24.1
| 2.9491 | 3 | 2497 | 127.2 | 99.8 | 84.2 | 32.1 | 28.6 | 66.3 |  | 0.05 | 107 | 69.3 | 1 |  |  | 8.03 | 38.3 |  | 54.3 | 28.3 | 391 | 97.8 | 0.3 | 24.1
| 2.9494 | 3 | 2494 | 127.6 | 99.8 | 84.1 | 32.1 | 28.6 | 66.4 |  | 0.05 | 107 | 69.8 | 1 |  |  | 8.03 | 38.3 |  | 54.3 | 28.3 | 390.7 | 97.9 | 0.3 | 24.1
| 2.9497 | 3 | 2494 | 126.9 | 99.9 | 84.1 | 32.1 | 28.6 | 66.4 |  | 0.05 | 107 | 69.8 | 1 |  |  | 8.07 | 38.3 |  | 54.4 | 28.3 | 390.6 | 98.1 | 0.3 | 24.1
| 2.95 | 3 | 2497 | 127.6 | 99.9 | 84.1 | 32.1 | 28.6 | 66.4 |  | 0.05 | 107 | 69.3 | 1 |  |  | 8.1 | 38.2 |  | 54.4 | 28.3 | 390.9 | 98 | 0.3 | 24.1
| 2.9502 | 3 | 2493 | 127.2 | 99.9 | 84.1 | 32.1 | 28.6 | 66.5 |  | 0.05 | 107 | 69.3 | 1 |  |  | 8.07 | 38.2 |  | 54.4 | 28.4 | 390.4 | 98.2 | 0.3 | 24.1
| 2.9505 | 3 | 2496 | 127.5 | 99.9 | 84.1 | 32.1 | 28.6 | 66.6 |  | 0.05 | 107 | 69.3 | 1 |  |  | 8.06 | 38.2 |  | 54.4 | 28.4 | 390.4 | 98.2 | 0.3 | 24.1
| 2.9508 | 3 | 2494 | 126.8 | 99.9 | 84.1 | 32.1 | 28.6 | 66.6 |  | 0.05 | 107 | 69.3 | 1 |  |  | 8.03 | 38.2 |  | 54.4 | 28.4 | 390.7 | 98.3 | 0.3 | 24.1
| 2.9511 | 3 | 2498 | 127.9 | 99.8 | 84 | 32.1 | 28.7 | 66.7 |  | 0.05 | 107 | 69.3 | 1 |  |  | 8.05 | 38.2 |  | 54.4 | 28.4 | 390.8 | 98.1 | 0.3 | 24.1
| 2.9514 | 3 | 2493 | 127.5 | 99.9 | 84 | 32.1 | 28.7 | 66.7 |  | 0.05 | 107 | 68.8 | 1 |  |  | 8.04 | 38.2 |  | 54.4 | 28.4 | 390.4 | 98 | 0.3 | 24.1
| 2.9516 | 3 | 2495 | 127.3 | 99.9 | 84 | 32.1 | 28.7 | 66.7 |  | 0.05 | 107 | 68.8 | 1 |  |  | 8.05 | 38.1 |  | 54.4 | 28.4 | 390.5 | 98 | 0.3 | 24.1
| 2.9519 | 3 | 2496 | 127.5 | 99.9 | 84.1 | 32.1 | 28.7 | 66.7 |  | 0.05 | 107 | 69.3 | 1 |  |  | 8.06 | 38.1 |  | 54.4 | 28.5 | 390.9 | 97.9 | 0.3 | 24.1
| 2.9522 | 3 | 2494 | 126.9 | 99.9 | 84 | 32.1 | 28.7 | 66.8 |  | 0.05 | 107 | 69.3 | 1 |  |  | 8.05 | 38.1 |  | 54.4 | 28.5 | 390.7 | 97.8 | 0.3 | 24.1
| 2.9525 | 3 | 2496 | 127.1 | 99.9 | 84 | 32.1 | 28.7 | 66.8 |  | 0.05 | 107 | 69.3 | 1 |  |  | 8.08 | 38.1 |  | 54.4 | 28.5 | 390.8 | 97.9 | 0.3 | 24.1
| 2.9527 | 3 | 2497 | 127.9 | 99.9 | 84 | 32.1 | 28.7 | 66.9 |  | 0.05 | 107 | 69.3 | 1 |  |  | 8.12 | 38.1 |  | 54.4 | 28.6 | 390.9 | 97.9 | 0.3 | 24.1
| 2.953 | 3 | 2493 | 127 | 99.9 | 83.9 | 32.1 | 28.7 | 66.9 |  | 0.05 | 107 | 68.8 | 1 |  |  | 8.1 | 38.1 |  | 54.4 | 28.6 | 390.3 | 98.1 | 0.3 | 24.1
| 2.9533 | 3 | 2497 | 127.6 | 99.8 | 83.9 | 32.1 | 28.7 | 66.9 |  | 0.04 | 107 | 68.3 | 1 |  |  | 8.06 | 38 |  | 54.4 | 28.6 | 390.5 | 98.1 | 0.3 | 24.1
| 2.9536 | 3 | 2494 | 127.9 | 100 | 84 | 32.1 | 28.7 | 66.9 |  | 0.05 | 107 | 68.3 | 1 |  |  | 8.05 | 38 |  | 54.3 | 28.6 | 390.5 | 98.3 | 0.3 | 24.1
| 2.9539 | 3 | 2499 | 127.2 | 100 | 84 | 32.1 | 28.7 | 66.9 |  | 0.03 | 107.1 | 69.8 | 1 |  |  | 8.07 | 38 |  | 54.4 | 28.7 | 391.3 | 98.9 | 0.3 | 24.1
| 2.9541 | 3 | 2498 | 131.2 | 99.9 | 83.9 | 32.1 | 28.8 | 66.9 |  | 0.03 | 107.1 | 69.3 | 1 |  |  | 8.09 | 38 |  | 54.4 | 28.7 | 390.6 | 99.3 | 0.3 | 24.1
| 2.9544 | 3 | 2495 | 128.3 | 99.9 | 83.9 | 32.1 | 28.8 | 67.1 |  | 0.03 | 107.1 | 69.3 | 1 |  |  | 8.09 | 38.1 |  | 54.4 | 28.7 | 390.6 | 99.4 | 0.3 | 24.1
| 2.9547 | 3 | 2499 | 130.5 | 99.9 | 84 | 32 | 28.8 | 67.1 |  | 0.03 | 107.1 | 68.8 | 1 |  |  | 8.11 | 38.1 |  | 54.3 | 28.7 | 390.7 | 99.4 | 0.3 | 24.1
| 2.955 | 3 | 2494 | 129.2 | 100 | 83.8 | 32 | 28.8 | 67.1 |  | 0.03 | 107.1 | 68.8 | 1 |  |  | 8.13 | 38.1 |  | 54.4 | 28.7 | 390.4 | 99.5 | 0.3 | 24.1
| 2.9552 | 3 | 2499 | 129.3 | 100 | 84 | 32 | 28.8 | 67.2 |  | 0.03 | 107 | 69.3 | 1 |  |  | 8.14 | 38.1 |  | 54.4 | 28.8 | 390.4 | 99.4 | 0.3 | 24.1
| 2.9555 | 3 | 2494 | 130 | 100 | 83.9 | 32.1 | 28.8 | 67.2 |  | 0.03 | 107 | 68.3 | 1 |  |  | 8.17 | 38.2 |  | 54.4 | 28.8 | 390.3 | 99.5 | 0.3 | 24.1
| 2.9558 | 3 | 2497 | 128.8 | 100 | 83.9 | 32.1 | 28.9 | 67.1 |  | 0.03 | 107 | 68.8 | 1 |  |  | 8.2 | 38.2 |  | 54.4 | 28.8 | 390.6 | 99.4 | 0.3 | 24.1
| 2.9561 | 3 | 2497 | 129.7 | 100.1 | 84 | 32.1 | 28.9 | 67.1 |  | 0.03 | 107 | 68.8 | 1 |  |  | 8.19 | 38.2 |  | 54.4 | 28.9 | 390.2 | 99.4 | 0.3 | 24.1
| 2.9564 | 3 | 2497 | 129.3 | 100.1 | 84 | 32.1 | 28.9 | 67.1 |  | 0.03 | 107 | 69.3 | 1 |  |  | 8.17 | 38.2 |  | 54.4 | 28.9 | 390.6 | 99.3 | 0.3 | 24.1
| 2.9566 | 3 | 2495 | 130 | 100.1 | 84.1 | 32.1 | 28.9 | 67.1 |  | 0.03 | 107 | 69.3 | 1 |  |  | 8.16 | 38.2 |  | 54.5 | 28.9 | 390.3 | 99.3 | 0.3 | 24.1
| 2.9569 | 3 | 2497 | 128.6 | 100.1 | 84.1 | 32.1 | 28.9 | 67.1 |  | 0.03 | 107 | 69.3 | 1 |  |  | 8.16 | 38.2 |  | 54.5 | 28.9 | 390.5 | 99.2 | 0.3 | 24.1
| 2.9572 | 3 | 2498 | 130.1 | 100.1 | 84.1 | 32.1 | 28.9 | 67.1 |  | 0.03 | 107 | 68.8 | 1 |  |  | 8.2 | 38.2 |  | 54.5 | 28.9 | 390.3 | 99.2 | 0.3 | 24.1
| 2.9575 | 3 | 2494 | 129.3 | 100.1 | 84.1 | 32.1 | 29 | 67.2 |  | 0.03 | 107 | 69.3 | 1 |  |  | 8.22 | 38.3 |  | 54.5 | 29 | 390.4 | 99.3 | 0.3 | 24.1
| 2.9577 | 3 | 2498 | 129.1 | 100.1 | 84.1 | 32 | 29 | 67.2 |  | 0.03 | 107 | 69.3 | 1 |  |  | 8.23 | 38.3 |  | 54.5 | 29 | 390.9 | 99.1 | 0.3 | 24.1
| 2.958 | 3 | 2496 | 129.7 | 100.1 | 84.2 | 32 | 28.9 | 67.2 |  | 0.03 | 107 | 69.3 | 1 |  |  | 8.2 | 38.3 |  | 54.5 | 29.1 | 390.4 | 99.1 | 0.3 | 24.1
| 2.9583 | 3 | 2497 | 129 | 100.1 | 84.1 | 32.1 | 29 | 67.3 |  | 0.03 | 107 | 69.3 | 1 |  |  | 8.18 | 38.3 |  | 54.5 | 29.1 | 390.4 | 99.1 | 0.3 | 24.1
| 2.9586 | 3 | 2497 | 129.6 | 100.1 | 84.1 | 32 | 29 | 67.3 |  | 0.03 | 107 | 69.3 | 1 |  |  | 8.19 | 38.3 |  | 54.5 | 29.1 | 390.3 | 99.1 | 0.3 | 24.1
| 2.9589 | 3 | 2497 | 129.1 | 100.1 | 84.1 | 32 | 29 | 67.3 |  | 0.03 | 107 | 69.3 | 1 |  |  | 8.22 | 38.3 |  | 54.5 | 29.1 | 390.4 | 99.1 | 0.3 | 24.1
| 2.9591 | 3 | 2495 | 129.4 | 100.2 | 84.2 | 32.1 | 29.1 | 67.4 |  | 0.03 | 107 | 68.8 | 1 |  |  | 8.24 | 38.3 |  | 54.5 | 29.2 | 390.1 | 99.2 | 0.3 | 24.2
| 2.9594 | 3 | 2498 | 129.8 | 100.1 | 84.1 | 32.1 | 29.1 | 67.4 |  | 0.03 | 107 | 69.3 | 1 |  |  | 8.23 | 38.3 |  | 54.5 | 29.2 | 390 | 99.2 | 0.3 | 24.2
| 2.9597 | 3 | 2496 | 129.6 | 100.1 | 84.2 | 32 | 29.1 | 67.5 |  | 0.03 | 107 | 68.8 | 1 |  |  | 8.25 | 38.3 |  | 54.5 | 29.2 | 389.7 | 99.2 | 0.3 | 24.1
| 2.96 | 3 | 2498 | 129.8 | 100.2 | 84.4 | 32.2 | 29.2 | 67.6 |  | 0.03 | 107 | 68.8 | 1 |  |  | 8.23 | 38.4 |  | 54.6 | 29.4 | 390 | 99.2 | 0.3 | 24.3
| 2.9602 | 3 | 2489 | 127.7 | 100.3 | 84.4 | 32.2 | 29.2 | 67.6 |  | 0.04 | 107 | 68.8 | 1 |  |  | 8.18 | 38.4 |  | 54.6 | 29.4 | 389.3 | 98.6 | 0.3 | 24.3
| 2.9605 | 3 | 2497 | 126.7 | 100.3 | 84.4 | 32.1 | 29.2 | 67.6 |  | 0.05 | 106.9 | 69.3 | 1 |  |  | 8.09 | 38.4 |  | 54.6 | 29.4 | 389.9 | 98.4 | 0.3 | 24.2
| 2.9608 | 3 | 2493 | 128 | 100.3 | 84.5 | 32.2 | 29.2 | 67.7 |  | 0.05 | 106.9 | 69.3 | 1 |  |  | 8.04 | 38.4 |  | 54.6 | 29.5 | 389.6 | 98.4 | 0.3 | 24.2
| 2.9611 | 3 | 2497 | 126.5 | 100.3 | 84.5 | 32.1 | 29.2 | 67.7 |  | 0.05 | 106.9 | 69.8 | 1 |  |  | 8.04 | 38.4 |  | 54.6 | 29.5 | 390.1 | 98.2 | 0.3 | 24.2
| 2.9614 | 3 | 2495 | 128.4 | 100.1 | 84.4 | 32.1 | 29.3 | 67.8 |  | 0.05 | 106.9 | 68.8 | 1 |  |  | 8 | 38.4 |  | 54.6 | 29.5 | 389.3 | 98.2 | 0.3 | 24.2
| 2.9616 | 3 | 2493 | 126.5 | 100.3 | 84.4 | 32.1 | 29.3 | 67.8 |  | 0.05 | 106.9 | 68.8 | 1 |  |  | 8.03 | 38.4 |  | 54.6 | 29.6 | 389.4 | 98.1 | 0.3 | 24.2
| 2.9619 | 3 | 2499 | 128 | 100.3 | 84.5 | 32.1 | 29.3 | 67.8 |  | 0.05 | 106.9 | 68.8 | 1 |  |  | 8.07 | 38.4 |  | 54.6 | 29.6 | 389.8 | 98 | 0.3 | 24.2
| 2.9622 | 3 | 2493 | 128.2 | 100.3 | 84.6 | 32.1 | 29.3 | 67.9 |  | 0.05 | 106.9 | 68.8 | 1 |  |  | 8.11 | 38.4 |  | 54.6 | 29.6 | 389.8 | 98.1 | 0.3 | 24.2
| 2.9625 | 3 | 2495 | 127.2 | 100.3 | 84.5 | 32.1 | 29.4 | 67.9 |  | 0.05 | 106.9 | 68.3 | 1 |  |  | 8.13 | 38.4 |  | 54.6 | 29.6 | 389.8 | 98.1 | 0.3 | 24.2
| 2.9627 | 3 | 2494 | 127.1 | 100.3 | 84.5 | 32.1 | 29.4 | 67.9 |  | 0.05 | 107 | 68.8 | 1 |  |  | 8.09 | 38.4 |  | 54.6 | 29.6 | 389.8 | 98.2 | 0.3 | 24.2
| 2.963 | 3 | 2497 | 127.5 | 100.3 | 84.6 | 32.1 | 29.4 | 67.9 |  | 0.05 | 107 | 68.8 | 1 |  |  | 8.08 | 38.4 |  | 54.6 | 29.7 | 390.2 | 98.2 | 0.3 | 24.2
| 2.9633 | 3 | 2494 | 127.4 | 100.3 | 84.6 | 32.1 | 29.5 | 67.9 |  | 0.05 | 107 | 69.8 | 1 |  |  | 8.04 | 38.3 |  | 54.6 | 29.7 | 389.8 | 98.2 | 0.3 | 24.2
| 2.9636 | 3 | 2496 | 127.2 | 100.3 | 84.6 | 32.1 | 29.5 | 67.9 |  | 0.05 | 107 | 69.3 | 1 |  |  | 8.04 | 38.3 |  | 54.6 | 29.7 | 389.8 | 98.4 | 0.3 | 24.2
| 2.9639 | 3 | 2500 | 128.7 | 100.3 | 84.6 | 32.1 | 29.5 | 68 |  | 0.04 | 107 | 69.8 | 1 |  |  | 8.11 | 38.3 |  | 54.6 | 29.8 | 389.9 | 98.5 | 0.3 | 24.2
| 2.9641 | 3 | 2491 | 127.9 | 100.3 | 84.6 | 32.1 | 29.6 | 68 |  | 0.05 | 107 | 69.3 | 1 |  |  | 8.14 | 38.3 |  | 54.5 | 29.8 | 389.3 | 98.5 | 0.3 | 24.2
| 2.9644 | 3 | 2494 | 127 | 100.4 | 84.6 | 32.1 | 29.6 | 68 |  | 0.05 | 107 | 68.8 | 1 |  |  | 8.13 | 38.3 |  | 54.5 | 29.9 | 389.4 | 98.4 | 0.3 | 24.2
| 2.9647 | 3 | 2496 | 126.8 | 100.3 | 84.6 | 32.1 | 29.6 | 68.1 |  | 0.05 | 107 | 69.3 | 1 |  |  | 8.09 | 38.2 |  | 54.5 | 29.9 | 389.8 | 98.2 | 0.3 | 24.2
| 2.965 | 3 | 2496 | 127.9 | 100.3 | 84.8 | 32.1 | 29.6 | 68.2 |  | 0.05 | 107 | 69.3 | 1 |  |  | 8.06 | 38.2 |  | 54.4 | 29.9 | 389.3 | 98 | 0.3 | 24.2
| 2.9652 | 3 | 2495 | 127.1 | 100.4 | 84.8 | 32.1 | 29.7 | 68.2 |  | 0.05 | 107 | 68.8 | 1 |  |  | 8.02 | 38.2 |  | 54.4 | 29.9 | 389.5 | 98 | 0.3 | 24.2
| 2.9655 | 3 | 2493 | 127.2 | 100.4 | 84.8 | 32.1 | 29.7 | 68.2 |  | 0.05 | 107 | 69.3 | 1 |  |  | 8.02 | 38.2 |  | 54.4 | 30 | 389.1 | 98.1 | 0.3 | 24.2
| 2.9658 | 3 | 2497 | 127.3 | 100.4 | 84.8 | 32.1 | 29.7 | 68.2 |  | 0.05 | 107 | 69.8 | 1 |  |  | 8.1 | 38.2 |  | 54.4 | 30 | 389.6 | 98.1 | 0.3 | 24.1
| 2.9661 | 3 | 2495 | 127.5 | 100.4 | 84.8 | 32.1 | 29.7 | 68.3 |  | 0.05 | 107 | 69.3 | 1 |  |  | 8.1 | 38.2 |  | 54.4 | 30.1 | 389.4 | 98.2 | 0.3 | 24.1
| 2.9664 | 3 | 2496 | 127.6 | 100.4 | 84.9 | 32.1 | 29.7 | 68.3 |  | 0.05 | 107 | 69.3 | 1 |  |  | 8.13 | 38.2 |  | 54.4 | 30.1 | 389.5 | 98.3 | 0.3 | 24.2
| 2.9666 | 3 | 2495 | 127.7 | 100.4 | 84.8 | 32.1 | 29.8 | 68.3 |  | 0.05 | 107 | 69.3 | 1 |  |  | 8.09 | 38.1 |  | 54.4 | 30.1 | 389.2 | 98.3 | 0.3 | 24.2
| 2.9669 | 3 | 2496 | 127.3 | 100.4 | 84.9 | 32.1 | 29.8 | 68.4 |  | 0.05 | 107 | 68.8 | 1 |  |  | 8.07 | 38.1 |  | 54.4 | 30.1 | 389.4 | 98.4 | 0.3 | 24.2
| 2.9672 | 3 | 2496 | 128.2 | 100.4 | 84.9 | 32.1 | 29.8 | 68.4 |  | 0.05 | 107 | 68.8 | 1 |  |  | 8.12 | 38 |  | 54.4 | 30.2 | 389.3 | 98.4 | 0.3 | 24.2
| 2.9675 | 3 | 2495 | 127.4 | 100.4 | 84.9 | 32.1 | 29.8 | 68.4 |  | 0.05 | 107 | 68.8 | 1 |  |  | 8.13 | 37.9 |  | 54.4 | 30.2 | 389.6 | 98.5 | 0.3 | 24.2
| 2.9677 | 3 | 2496 | 128.2 | 100.4 | 85 | 32.1 | 29.8 | 68.4 |  | 0.05 | 107 | 68.3 | 1 |  |  | 8.15 | 37.8 |  | 54.4 | 30.2 | 389.4 | 98.5 | 0.3 | 24.2
| 2.968 | 3 | 2494 | 127.4 | 100.5 | 84.9 | 32.1 | 29.9 | 68.5 |  | 0.05 | 107 | 68.8 | 1 |  |  | 8.13 | 37.8 |  | 54.4 | 30.3 | 388.9 | 98.4 | 0.3 | 24.1
| 2.9683 | 3 | 2496 | 127.6 | 100.5 | 85 | 32.1 | 29.9 | 68.6 |  | 0.05 | 107 | 68.8 | 1 |  |  | 8.09 | 37.7 |  | 54.4 | 30.3 | 389.1 | 98.2 | 0.3 | 24.1
| 2.9686 | 3 | 2495 | 127.5 | 100.4 | 85 | 32.1 | 29.9 | 68.6 |  | 0.05 | 107 | 68.8 | 1 |  |  | 8.14 | 37.7 |  | 54.4 | 30.3 | 389.5 | 98.1 | 0.3 | 24.1
| 2.9689 | 3 | 2495 | 127.6 | 100.4 | 85.1 | 32.1 | 29.9 | 68.6 |  | 0.05 | 107 | 68.8 | 1 |  |  | 8.14 | 37.6 |  | 54.4 | 30.4 | 389.8 | 98.1 | 0.3 | 24.1
| 2.9691 | 3 | 2497 | 128.1 | 100.4 | 85.1 | 32.1 | 29.8 | 68.6 |  | 0.04 | 107 | 68.8 | 1 |  |  | 8.17 | 37.6 |  | 54.4 | 30.4 | 389.6 | 98.1 | 0.3 | 24.1
| 2.9694 | 3 | 2494 | 127.8 | 100.4 | 85.1 | 32.1 | 29.9 | 68.7 |  | 0.04 | 107 | 69.8 | 1 |  |  | 8.16 | 37.5 |  | 54.4 | 30.4 | 389 | 98.1 | 0.3 | 24.1
| 2.9697 | 3 | 2497 | 126.8 | 100.6 | 85.2 | 32.1 | 30 | 68.7 |  | 0.04 | 107 | 69.3 | 1 |  |  | 8.13 | 37.5 |  | 54.3 | 30.4 | 389.4 | 98.2 | 0.3 | 24.1
| 2.97 | 3 | 2498 | 128.7 | 100.4 | 85.1 | 32.1 | 29.9 | 68.7 |  | 0.04 | 107 | 68.8 | 1 |  |  | 8.11 | 37.5 |  | 54.3 | 30.5 | 389.2 | 98.2 | 0.3 | 24.1
| 2.9702 | 3 | 2493 | 127.2 | 100.4 | 85.1 | 32.1 | 30 | 68.8 |  | 0.05 | 107.1 | 68.8 | 1 |  |  | 8.09 | 37.5 |  | 54.3 | 30.6 | 388.9 | 98.3 | 0.3 | 24.1
| 2.9705 | 3 | 2497 | 127.9 | 100.5 | 85.2 | 32.1 | 30 | 68.8 |  | 0.05 | 107 | 68.8 | 1 |  |  | 8.13 | 37.5 |  | 54.3 | 30.6 | 388.7 | 98.2 | 0.3 | 24.2
| 2.9708 | 3 | 2496 | 128 | 100.5 | 85.2 | 32.1 | 30.1 | 68.8 |  | 0.05 | 107 | 68.8 | 1 |  |  | 8.13 | 37.4 |  | 54.3 | 30.6 | 388.8 | 98.3 | 0.3 | 24.1
| 2.9711 | 3 | 2495 | 127.5 | 100.4 | 85.2 | 32.1 | 30.1 | 68.9 |  | 0.05 | 107 | 69.8 | 1 |  |  | 8.12 | 37.4 |  | 54.3 | 30.6 | 388.8 | 98.5 | 0.3 | 24.2
| 2.9714 | 3 | 2497 | 127.7 | 100.4 | 85.2 | 32.1 | 30.1 | 68.9 |  | 0.05 | 107 | 70.3 | 1 |  |  | 8.11 | 37.4 |  | 54.3 | 30.6 | 389.1 | 98.5 | 0.3 | 24.2
| 2.9716 | 3 | 2493 | 127.6 | 100.5 | 85.3 | 32.1 | 30.1 | 68.9 |  | 0.05 | 107 | 69.3 | 1 |  |  | 8.12 | 37.4 |  | 54.3 | 30.7 | 389 | 98.5 | 0.3 | 24.1
| 2.9719 | 3 | 2497 | 127.2 | 100.6 | 85.3 | 32.1 | 30.2 | 69 |  | 0.05 | 107 | 69.3 | 1 |  |  | 8.16 | 37.4 |  | 54.3 | 30.7 | 388.7 | 98.5 | 0.3 | 24.2
| 2.9722 | 3 | 2497 | 127.6 | 100.6 | 85.3 | 32.1 | 30.2 | 69 |  | 0.05 | 107 | 69.8 | 1 |  |  | 8.11 | 37.4 |  | 54.3 | 30.7 | 388.7 | 98.5 | 0.3 | 24.2
| 2.9725 | 3 | 2496 | 128.6 | 100.6 | 85.3 | 32.1 | 30.2 | 69.1 |  | 0.04 | 107 | 69.8 | 1 |  |  | 8.08 | 37.4 |  | 54.3 | 30.8 | 388.8 | 98.6 | 0.3 | 24.2
| 2.9727 | 3 | 2496 | 127.7 | 100.5 | 85.4 | 32.1 | 30.2 | 69.1 |  | 0.05 | 107 | 69.3 | 1 |  |  | 8.08 | 37.4 |  | 54.3 | 30.8 | 389.2 | 98.4 | 0.3 | 24.2
| 2.973 | 3 | 2495 | 127.7 | 100.6 | 85.4 | 32.1 | 30.2 | 69.1 |  | 0.04 | 107 | 69.3 | 1 |  |  | 8.06 | 37.4 |  | 54.3 | 30.8 | 389.1 | 98.3 | 0.3 | 24.2
| 2.9733 | 3 | 2497 | 127.6 | 100.5 | 85.4 | 32.1 | 30.2 | 69.2 |  | 0.05 | 107 | 68.3 | 1 |  |  | 8.07 | 37.4 |  | 54.3 | 30.8 | 389 | 98.2 | 0.3 | 24.1
| 2.9736 | 3 | 2495 | 127.9 | 100.6 | 85.4 | 32.1 | 30.3 | 69.2 |  | 0.05 | 107 | 68.8 | 1 |  |  | 8.07 | 37.4 |  | 54.3 | 30.9 | 389.1 | 98.2 | 0.3 | 24.2
| 2.9739 | 3 | 2497 | 128 | 100.6 | 85.6 | 32.1 | 30.3 | 69.2 |  | 0.05 | 107 | 69.3 | 1 |  |  | 8.04 | 37.4 |  | 54.3 | 30.9 | 389.2 | 98.1 | 0.3 | 24.2
| 2.9741 | 3 | 2495 | 128 | 100.5 | 85.6 | 32 | 30.3 | 69.2 |  | 0.05 | 107 | 69.8 | 1 |  |  | 8.03 | 37.4 |  | 54.3 | 30.9 | 389.2 | 98.2 | 0.3 | 24.2
| 2.9744 | 3 | 2494 | 127.3 | 100.6 | 85.5 | 32 | 30.3 | 69.2 |  | 0.05 | 107 | 68.8 | 1 |  |  | 8.04 | 37.4 |  | 54.3 | 30.9 | 388.8 | 98.2 | 0.3 | 24.1
| 2.9747 | 3 | 2498 | 127.9 | 100.6 | 85.6 | 32 | 30.3 | 69.2 |  | 0.05 | 107 | 69.3 | 1 |  |  | 8.07 | 37.3 |  | 54.3 | 31 | 389.1 | 98.2 | 0.3 | 24.1
| 2.975 | 3 | 2494 | 128.2 | 100.6 | 85.7 | 32.1 | 30.3 | 69.3 |  | 0.05 | 107 | 69.3 | 1 |  |  | 8.08 | 37.3 |  | 54.3 | 31 | 388.8 | 98.3 | 0.3 | 24.1
| 2.9752 | 3 | 2498 | 127 | 100.6 | 85.7 | 32 | 30.4 | 69.3 |  | 0.05 | 107 | 68.8 | 1 |  |  | 8.05 | 37.3 |  | 54.3 | 31.1 | 389.1 | 98.3 | 0.3 | 24.1
| 2.9755 | 3 | 2494 | 127.3 | 100.6 | 85.7 | 32 | 30.4 | 69.3 |  | 0.05 | 107 | 68.3 | 1 |  |  | 8.08 | 37.3 |  | 54.2 | 31.1 | 388.6 | 98.4 | 0.3 | 24.1
| 2.9758 | 3 | 2496 | 127.4 | 100.6 | 85.7 | 32 | 30.4 | 69.3 |  | 0.05 | 107 | 68.8 | 1 |  |  | 8.07 | 37.3 |  | 54.2 | 31.2 | 388.6 | 98.5 | 0.3 | 24.1
| 2.9761 | 3 | 2498 | 128.3 | 100.6 | 85.7 | 32 | 30.5 | 69.5 |  | 0.05 | 107 | 69.3 | 1 |  |  | 8.06 | 37.3 |  | 54.2 | 31.2 | 388.5 | 98.6 | 0.3 | 24.1
| 2.9764 | 3 | 2497 | 127.9 | 100.6 | 85.7 | 32 | 30.4 | 69.4 |  | 0.05 | 107 | 68.8 | 1 |  |  | 8.1 | 37.3 |  | 54.2 | 31.2 | 388.5 | 98.6 | 0.3 | 24.1
| 2.9766 | 3 | 2496 | 127.8 | 100.6 | 85.7 | 32 | 30.4 | 69.5 |  | 0.05 | 107 | 68.8 | 1 |  |  | 8.1 | 37.3 |  | 54.2 | 31.3 | 388.6 | 98.6 | 0.3 | 24.1
| 2.9769 | 3 | 2494 | 127.9 | 100.6 | 85.7 | 32 | 30.4 | 69.5 |  | 0.05 | 107 | 69.3 | 1 |  |  | 8.11 | 37.2 |  | 54.2 | 31.3 | 388.4 | 98.6 | 0.3 | 24.1
| 2.9772 | 3 | 2497 | 127.8 | 100.7 | 85.8 | 32 | 30.5 | 69.5 |  | 0.05 | 107 | 69.8 | 1 |  |  | 8.1 | 37.2 |  | 54.2 | 31.3 | 388.7 | 98.5 | 0.3 | 24.1
| 2.9775 | 3 | 2493 | 127.8 | 100.7 | 85.8 | 31.9 | 30.5 | 69.5 |  | 0.05 | 107 | 69.3 | 1 |  |  | 8.13 | 37.2 |  | 54.2 | 31.4 | 388.5 | 98.6 | 0.3 | 24
| 2.9777 | 3 | 2497 | 128 | 100.6 | 85.8 | 31.9 | 30.5 | 69.5 |  | 0.05 | 107 | 69.3 | 1 |  |  | 8.14 | 37.2 |  | 54.2 | 31.4 | 388.1 | 98.4 | 0.3 | 24
| 2.978 | 3 | 2494 | 126.9 | 100.7 | 85.8 | 31.9 | 30.6 | 69.5 |  | 0.05 | 107 | 68.8 | 1 |  |  | 8.08 | 37.2 |  | 54.2 | 31.4 | 388.2 | 98.2 | 0.3 | 24
| 2.9783 | 3 | 2496 | 128 | 100.7 | 85.8 | 31.9 | 30.6 | 69.5 |  | 0.05 | 107 | 69.3 | 1 |  |  | 8.07 | 37.2 |  | 54.2 | 31.4 | 388.4 | 98.3 | 0.3 | 24.1
| 2.9786 | 3 | 2493 | 127.1 | 100.7 | 85.8 | 32 | 30.6 | 69.6 |  | 0.05 | 107 | 69.3 | 1 |  |  | 8.09 | 37.2 |  | 54.2 | 31.5 | 388.5 | 98.3 | 0.3 | 24.1
| 2.9789 | 3 | 2498 | 127.6 | 100.8 | 85.9 | 31.9 | 30.7 | 69.6 |  | 0.05 | 107 | 69.3 | 1 |  |  | 8.07 | 37.2 |  | 54.2 | 31.5 | 388.7 | 98.3 | 0.3 | 24.1
| 2.9791 | 3 | 2493 | 127 | 100.8 | 85.8 | 31.9 | 30.7 | 69.6 |  | 0.05 | 107 | 69.3 | 1 |  |  | 8.09 | 37.2 |  | 54.2 | 31.6 | 388 | 98.3 | 0.3 | 24.1
| 2.9794 | 3 | 2498 | 127.7 | 100.8 | 85.9 | 31.9 | 30.7 | 69.6 |  | 0.05 | 107 | 69.3 | 1 |  |  | 8.07 | 37.2 |  | 54.2 | 31.6 | 388.4 | 98.3 | 0.3 | 24.1
| 2.9797 | 3 | 2494 | 127.6 | 100.8 | 85.9 | 31.9 | 30.7 | 69.6 |  | 0.05 | 107 | 69.3 | 1 |  |  | 8.09 | 37.2 |  | 54.2 | 31.6 | 388.4 | 98.5 | 0.3 | 24.1
| 2.98 | 3 | 2499 | 127.7 | 100.7 | 85.9 | 31.9 | 30.7 | 69.6 |  | 0.05 | 107 | 69.3 | 1 |  |  | 8.14 | 37.2 |  | 54.2 | 31.6 | 389 | 98.5 | 0.3 | 24.1
| 2.9802 | 3 | 2495 | 128.3 | 100.7 | 85.9 | 31.9 | 30.7 | 69.6 |  | 0.04 | 107 | 68.8 | 1 |  |  | 8.12 | 37.2 |  | 54.2 | 31.7 | 388.7 | 98.5 | 0.3 | 24.1
| 2.9805 | 3 | 2497 | 128.4 | 100.8 | 85.9 | 31.9 | 30.8 | 69.7 |  | 0.05 | 107 | 68.3 | 1 |  |  | 8.09 | 37.2 |  | 54.2 | 31.7 | 388.4 | 98.4 | 0.3 | 24.1
| 2.9808 | 3 | 2495 | 127.7 | 100.8 | 85.9 | 31.9 | 30.8 | 69.7 |  | 0.04 | 107 | 69.3 | 1 |  |  | 8.09 | 37.2 |  | 54.1 | 31.7 | 387.9 | 98.5 | 0.3 | 24.1
| 2.9811 | 3 | 2497 | 127.5 | 100.8 | 85.9 | 31.9 | 30.8 | 69.7 |  | 0.04 | 107 | 68.8 | 1 |  |  | 8.12 | 37.2 |  | 54.1 | 31.8 | 388.1 | 98.6 | 0.3 | 24.1
| 2.9814 | 3 | 2494 | 127.6 | 100.8 | 85.9 | 31.9 | 30.8 | 69.7 |  | 0.04 | 107 | 69.3 | 1 |  |  | 8.12 | 37.2 |  | 54.1 | 31.8 | 387.8 | 98.8 | 0.3 | 24.1
| 2.9816 | 3 | 2499 | 127.6 | 100.8 | 85.9 | 31.9 | 30.8 | 69.8 |  | 0.04 | 107 | 69.3 | 1 |  |  | 8.11 | 37.2 |  | 54.1 | 31.8 | 388.2 | 98.7 | 0.3 | 24.1
| 2.9819 | 3 | 2495 | 128.2 | 100.8 | 85.9 | 31.9 | 30.9 | 69.8 |  | 0.05 | 107 | 69.8 | 1 |  |  | 8.14 | 37.3 |  | 54.1 | 31.8 | 388 | 98.8 | 0.3 | 24.1
| 2.9822 | 3 | 2497 | 127.4 | 100.8 | 85.9 | 31.9 | 30.9 | 69.8 |  | 0.05 | 107 | 69.3 | 1 |  |  | 8.16 | 37.3 |  | 54.1 | 31.9 | 388.2 | 98.7 | 0.3 | 24.1
| 2.9825 | 3 | 2496 | 127.8 | 100.8 | 85.9 | 31.9 | 30.9 | 69.8 |  | 0.05 | 107 | 69.8 | 1 |  |  | 8.13 | 37.3 |  | 54.1 | 31.9 | 387.8 | 98.7 | 0.3 | 24.1
| 2.9827 | 3 | 2496 | 127.3 | 100.9 | 85.9 | 31.9 | 30.9 | 69.9 |  | 0.04 | 107 | 69.3 | 1 |  |  | 8.15 | 37.3 |  | 54.1 | 32 | 387.9 | 98.6 | 0.3 | 24.1
| 2.983 | 3 | 2499 | 128.5 | 100.8 | 85.9 | 31.9 | 30.9 | 69.9 |  | 0.04 | 107 | 69.3 | 1 |  |  | 8.15 | 37.3 |  | 54.1 | 32 | 388.1 | 98.6 | 0.3 | 24.1
| 2.9833 | 3 | 2495 | 127.8 | 100.8 | 85.7 | 31.9 | 31 | 69.9 |  | 0.04 | 107 | 69.3 | 1 |  |  | 8.13 | 37.3 |  | 54.1 | 32.1 | 387.7 | 98.6 | 0.3 | 24.1
| 2.9836 | 3 | 2497 | 127.6 | 100.9 | 85.8 | 31.9 | 31 | 69.9 |  | 0.04 | 107 | 68.8 | 1 |  |  | 8.12 | 37.3 |  | 54.1 | 32.1 | 388 | 98.4 | 0.3 | 24
| 2.9839 | 3 | 2496 | 127.9 | 100.9 | 85.9 | 31.8 | 31 | 70 |  | 0.04 | 107 | 68.8 | 1 |  |  | 8.08 | 37.3 |  | 54.1 | 32.1 | 387.9 | 98.3 | 0.3 | 24
| 2.9841 | 3 | 2496 | 127.6 | 100.9 | 85.9 | 31.9 | 31.1 | 70.1 |  | 0.05 | 107 | 70.3 | 1 |  |  | 8.09 | 37.3 |  | 54.1 | 32.1 | 387.8 | 98.3 | 0.3 | 24
| 2.9844 | 3 | 2497 | 127.4 | 100.9 | 85.8 | 31.9 | 31.1 | 70.2 |  | 0.04 | 107 | 70.3 | 1 |  |  | 8.1 | 37.3 |  | 54.1 | 32.2 | 388 | 98.4 | 0.3 | 24.1
| 2.9847 | 3 | 2497 | 128.5 | 100.9 | 85.9 | 31.9 | 31.1 | 70.2 |  | 0.04 | 107 | 69.3 | 1 |  |  | 8.11 | 37.3 |  | 54.1 | 32.2 | 387.8 | 98.4 | 0.3 | 24
| 2.985 | 3 | 2497 | 127.5 | 100.9 | 85.8 | 31.9 | 31.1 | 70.2 |  | 0.05 | 107 | 69.3 | 1 |  |  | 8.09 | 37.3 |  | 54.1 | 32.2 | 388.1 | 98.3 | 0.3 | 24
| 2.9852 | 3 | 2495 | 127.8 | 100.9 | 85.9 | 31.9 | 31.1 | 70.2 |  | 0.04 | 107 | 68.3 | 1 |  |  | 8.1 | 37.4 |  | 54.1 | 32.2 | 387.6 | 98.3 | 0.3 | 24
| 2.9855 | 3 | 2499 | 127.7 | 100.9 | 85.9 | 31.9 | 31.2 | 70.2 |  | 0.05 | 107 | 69.3 | 1 |  |  | 8.11 | 37.4 |  | 54.1 | 32.3 | 387.9 | 98.2 | 0.3 | 24
| 2.9858 | 3 | 2496 | 128.3 | 100.9 | 85.9 | 31.8 | 31.2 | 70.2 |  | 0.05 | 107 | 69.8 | 1 |  |  | 8.15 | 37.4 |  | 54.1 | 32.3 | 387.4 | 98.3 | 0.3 | 24
| 2.9861 | 3 | 2496 | 127.7 | 100.9 | 85.9 | 31.8 | 31.2 | 70.2 |  | 0.05 | 107 | 69.3 | 1 |  |  | 8.13 | 37.4 |  | 54.1 | 32.3 | 387.5 | 98.4 | 0.3 | 23.9
| 2.9864 | 3 | 2499 | 128 | 100.9 | 85.9 | 31.8 | 31.2 | 70.3 |  | 0.05 | 107 | 69.8 | 1 |  |  | 8.13 | 37.4 |  | 54.1 | 32.3 | 387.5 | 98.5 | 0.3 | 24
| 2.9866 | 3 | 2495 | 127.9 | 101 | 85.8 | 31.9 | 31.2 | 70.3 |  | 0.04 | 107 | 69.8 | 1 |  |  | 8.13 | 37.4 |  | 54.1 | 32.4 | 387.4 | 98.5 | 0.3 | 24
| 2.9869 | 3 | 2497 | 127.8 | 101.1 | 85.8 | 31.9 | 31.2 | 70.3 |  | 0.05 | 107 | 69.3 | 1 |  |  | 8.12 | 37.4 |  | 54.1 | 32.4 | 387.3 | 98.5 | 0.3 | 24.1
| 2.9872 | 3 | 2495 | 127.4 | 101 | 85.8 | 31.9 | 31.2 | 70.3 |  | 0.05 | 107 | 69.8 | 1 |  |  | 8.12 | 37.4 |  | 54.1 | 32.4 | 387.4 | 98.5 | 0.3 | 24.1
| 2.9875 | 3 | 2498 | 128.4 | 101 | 85.8 | 31.9 | 31.3 | 70.3 |  | 0.04 | 107 | 69.3 | 1 |  |  | 8.09 | 37.4 |  | 54.1 | 32.5 | 387.4 | 98.5 | 0.3 | 24.1
| 2.9877 | 3 | 2493 | 127.1 | 101.1 | 85.8 | 31.9 | 31.3 | 70.3 |  | 0.04 | 107 | 69.3 | 1 |  |  | 8.09 | 37.4 |  | 54.1 | 32.5 | 387.1 | 98.6 | 0.3 | 24.1
| 2.988 | 3 | 2499 | 127.6 | 101 | 85.8 | 31.9 | 31.3 | 70.3 |  | 0.04 | 107 | 69.3 | 1 |  |  | 8.1 | 37.4 |  | 54.1 | 32.6 | 387 | 98.6 | 0.3 | 24.1
| 2.9883 | 3 | 2498 | 128.2 | 101.1 | 85.8 | 31.9 | 31.4 | 70.4 |  | 0.04 | 107 | 68.3 | 1 |  |  | 8.12 | 37.4 |  | 54.1 | 32.6 | 387.4 | 98.7 | 0.3 | 24.1
| 2.9886 | 3 | 2493 | 127.4 | 101.1 | 85.8 | 31.9 | 31.4 | 70.4 |  | 0.05 | 107 | 69.3 | 1 |  |  | 8.06 | 37.4 |  | 54.1 | 32.6 | 386.9 | 98.7 | 0.3 | 24.1
| 2.9889 | 3 | 2498 | 128.1 | 101.1 | 85.7 | 31.8 | 31.5 | 70.4 |  | 0.05 | 107 | 69.3 | 1 |  |  | 8.04 | 37.4 |  | 54.1 | 32.6 | 386.5 | 98.7 | 0.3 | 24.1
| 2.9891 | 3 | 2497 | 127.8 | 101.2 | 85.7 | 31.8 | 31.5 | 70.4 |  | 0.04 | 107 | 70.3 | 1 |  |  | 8.05 | 37.4 |  | 54.1 | 32.7 | 386.9 | 98.7 | 0.3 | 24.1
| 2.9894 | 3 | 2497 | 128.4 | 101.1 | 85.7 | 31.9 | 31.6 | 70.4 |  | 0.04 | 107 | 69.3 | 1 |  |  | 8.06 | 37.4 |  | 54.1 | 32.7 | 387.2 | 98.8 | 0.3 | 24.1
| 2.9897 | 3 | 2497 | 128.4 | 101.2 | 85.7 | 31.8 | 31.6 | 70.4 |  | 0.04 | 107 | 69.3 | 1 |  |  | 8.08 | 37.4 |  | 54.2 | 32.7 | 387.1 | 98.8 | 0.3 | 24.1
| 2.99 | 3 | 2495 | 127.8 | 101.2 | 85.7 | 31.8 | 31.6 | 70.5 |  | 0.04 | 107 | 68.8 | 1 |  |  | 8.09 | 37.4 |  | 54.1 | 32.8 | 387.1 | 98.8 | 0.3 | 24.1
| 2.9902 | 3 | 2499 | 128.6 | 101.2 | 85.6 | 31.8 | 31.6 | 70.5 |  | 0.04 | 107 | 69.3 | 1 |  |  | 8.1 | 37.5 |  | 54.1 | 32.8 | 387.2 | 98.7 | 0.3 | 24.1
| 2.9905 | 3 | 2493 | 127.4 | 101.2 | 85.6 | 31.8 | 31.6 | 70.5 |  | 0.04 | 107 | 69.3 | 1 |  |  | 8.1 | 37.4 |  | 54.1 | 32.8 | 386.8 | 98.6 | 0.3 | 24.1
| 2.9908 | 3 | 2500 | 128.3 | 101.1 | 85.6 | 31.9 | 31.6 | 70.5 |  | 0.05 | 107 | 69.3 | 1 |  |  | 8.13 | 37.5 |  | 54.1 | 32.8 | 387.1 | 98.5 | 0.3 | 24.1
| 2.9911 | 3 | 2495 | 127.6 | 101.1 | 85.6 | 31.8 | 31.7 | 70.6 |  | 0.05 | 107 | 69.8 | 1 |  |  | 8.11 | 37.5 |  | 54.1 | 32.9 | 387.1 | 98.5 | 0.3 | 24.1
| 2.9914 | 3 | 2497 | 127.9 | 101.2 | 85.5 | 31.9 | 31.7 | 70.7 |  | 0.04 | 107 | 69.8 | 1 |  |  | 8.15 | 37.5 |  | 54.1 | 32.9 | 387 | 98.5 | 0.3 | 24.1
| 2.9916 | 3 | 2498 | 128.1 | 101.2 | 85.5 | 31.9 | 31.7 | 70.7 |  | 0.04 | 107 | 69.3 | 1 |  |  | 8.16 | 37.4 |  | 54.1 | 32.9 | 387.2 | 98.4 | 0.3 | 24.1
| 2.9919 | 3 | 2496 | 128.6 | 101.3 | 85.6 | 31.9 | 31.7 | 70.6 |  | 0.04 | 107 | 69.8 | 1 |  |  | 8.14 | 37.4 |  | 54.1 | 33 | 386.8 | 98.5 | 0.3 | 24.1
| 2.9922 | 3 | 2495 | 127.7 | 101.2 | 85.6 | 31.9 | 31.7 | 70.7 |  | 0.04 | 107 | 68.8 | 1 |  |  | 8.13 | 37.5 |  | 54.1 | 33.1 | 386.8 | 98.5 | 0.3 | 24.1
| 2.9925 | 3 | 2498 | 127.6 | 101.2 | 85.5 | 31.9 | 31.7 | 70.7 |  | 0.05 | 107 | 69.3 | 1 |  |  | 8.13 | 37.5 |  | 54.1 | 33.1 | 387 | 98.3 | 0.3 | 24.1
| 2.9927 | 3 | 2497 | 128 | 101.2 | 85.4 | 31.8 | 31.8 | 70.8 |  | 0.04 | 107 | 68.8 | 1 |  |  | 8.08 | 37.5 |  | 54.1 | 33.1 | 387 | 98.3 | 0.3 | 24.1
| 2.993 | 3 | 2496 | 127.3 | 101.2 | 85.4 | 31.8 | 31.8 | 70.8 |  | 0.04 | 107 | 69.3 | 1 |  |  | 8.09 | 37.6 |  | 54.1 | 33.1 | 386.7 | 98.4 | 0.3 | 24.1
| 2.9933 | 3 | 2499 | 128.2 | 101.3 | 85.4 | 31.8 | 31.8 | 70.8 |  | 0.04 | 107 | 68.8 | 1 |  |  | 8.14 | 37.6 |  | 54.1 | 33.2 | 386.8 | 98.4 | 0.3 | 24
| 2.9936 | 3 | 2496 | 128.7 | 101.3 | 85.4 | 31.9 | 31.9 | 70.9 |  | 0.04 | 107 | 69.3 | 1 |  |  | 8.15 | 37.6 |  | 54.1 | 33.2 | 386.5 | 98.4 | 0.3 | 24
| 2.9939 | 3 | 2494 | 126.8 | 101.3 | 85.4 | 31.9 | 31.9 | 70.9 |  | 0.04 | 107 | 68.8 | 1 |  |  | 8.11 | 37.6 |  | 54.1 | 33.2 | 386.5 | 98.5 | 0.3 | 24
| 2.9941 | 3 | 2499 | 127.6 | 101.3 | 85.3 | 31.8 | 31.9 | 70.9 |  | 0.04 | 107 | 68.8 | 1 |  |  | 8.03 | 37.7 |  | 54.1 | 33.2 | 386.8 | 98.4 | 0.3 | 24
| 2.9944 | 3 | 2495 | 128 | 101.3 | 85.3 | 31.8 | 31.9 | 71 |  | 0.04 | 107 | 69.3 | 1 |  |  | 8.04 | 37.7 |  | 54.1 | 33.3 | 386.6 | 98.4 | 0.3 | 24
| 2.9947 | 3 | 2497 | 127.8 | 101.3 | 85.3 | 31.8 | 31.9 | 71 |  | 0.04 | 107 | 69.3 | 1 |  |  | 8.02 | 37.7 |  | 54.1 | 33.3 | 386.7 | 98.5 | 0.3 | 24
| 2.995 | 3 | 2497 | 127.4 | 101.3 | 85.3 | 31.9 | 32 | 71.1 |  | 0.04 | 107 | 69.8 | 1 |  |  | 8.07 | 37.7 |  | 54.1 | 33.3 | 386.9 | 98.5 | 0.3 | 24
| 2.9952 | 3 | 2497 | 127.9 | 101.3 | 85.3 | 31.8 | 32 | 71.1 |  | 0.04 | 107 | 69.3 | 1 |  |  | 8.08 | 37.7 |  | 54.1 | 33.3 | 386.8 | 98.6 | 0.3 | 24.1
| 2.9955 | 3 | 2497 | 128.3 | 101.3 | 85.3 | 31.8 | 32.1 | 71.1 |  | 0.04 | 107 | 69.3 | 1 |  |  | 8.13 | 37.7 |  | 54.2 | 33.4 | 386.7 | 98.6 | 0.3 | 24.1
| 2.9958 | 3 | 2497 | 128.1 | 101.3 | 85.2 | 31.8 | 32 | 71.1 |  | 0.04 | 107 | 68.3 | 1 |  |  | 8.12 | 37.7 |  | 54.2 | 33.4 | 386.7 | 98.7 | 0.3 | 24.1
| 2.9961 | 3 | 2496 | 127.5 | 101.3 | 85.2 | 31.8 | 32 | 71.1 |  | 0.04 | 107 | 68.3 | 1 |  |  | 8.11 | 37.7 |  | 54.1 | 33.4 | 386.9 | 98.6 | 0.3 | 24.1
| 2.9964 | 3 | 2497 | 128.1 | 101.3 | 85.2 | 31.8 | 32.1 | 71.2 |  | 0.04 | 107 | 68.8 | 1 |  |  | 8.1 | 37.7 |  | 54.1 | 33.4 | 386.6 | 98.6 | 0.3 | 24.1
| 2.9966 | 3 | 2496 | 127.1 | 101.4 | 85.2 | 31.8 | 32 | 71.2 |  | 0.04 | 107 | 69.3 | 1 |  |  | 8.12 | 37.7 |  | 54.1 | 33.5 | 386.5 | 98.6 | 0.3 | 24.1
| 2.9969 | 3 | 2499 | 129 | 101.3 | 85.2 | 31.9 | 32.1 | 71.3 |  | 0.04 | 107 | 68.3 | 1 |  |  | 8.14 | 37.8 |  | 54.1 | 33.6 | 386.5 | 98.6 | 0.3 | 24
| 2.9972 | 3 | 2493 | 127.2 | 101.4 | 85.2 | 31.9 | 32.1 | 71.3 |  | 0.04 | 107 | 68.3 | 1 |  |  | 8.16 | 37.8 |  | 54.1 | 33.6 | 386.3 | 98.8 | 0.3 | 24
| 2.9975 | 3 | 2502 | 128.1 | 101.3 | 85.2 | 31.8 | 32.1 | 71.3 |  | 0.04 | 107 | 68.3 | 1 |  |  | 8.08 | 37.8 |  | 54.1 | 33.6 | 386.8 | 98.8 | 0.3 | 24
| 2.9977 | 3 | 2494 | 129 | 101.4 | 85.2 | 31.8 | 32.1 | 71.3 |  | 0.04 | 107 | 68.8 | 1 |  |  | 8.06 | 37.8 |  | 54.1 | 33.6 | 386.1 | 98.9 | 0.3 | 24
| 2.998 | 3 | 2495 | 126.8 | 101.4 | 85.1 | 31.8 | 32.2 | 71.3 |  | 0.04 | 107 | 68.8 | 1 |  |  | 8.03 | 37.8 |  | 54.1 | 33.7 | 386.5 | 98.8 | 0.3 | 24
| 2.9983 | 3 | 2499 | 128.6 | 101.4 | 85.1 | 31.8 | 32.2 | 71.3 |  | 0.04 | 107 | 68.8 | 1 |  |  | 8.04 | 37.8 |  | 54.2 | 33.7 | 386.2 | 98.8 | 0.3 | 24
| 2.9986 | 3 | 2494 | 127.5 | 101.4 | 85 | 31.8 | 32.2 | 71.4 |  | 0.04 | 107 | 69.8 | 1 |  |  | 8.07 | 37.8 |  | 54.1 | 33.7 | 386 | 98.9 | 0.3 | 24.1
| 2.9989 | 3 | 2501 | 128.4 | 101.4 | 85.1 | 31.8 | 32.2 | 71.4 |  | 0.04 | 107 | 69.8 | 1 |  |  | 8.09 | 37.8 |  | 54.1 | 33.7 | 386.5 | 98.8 | 0.3 | 24
| 2.9991 | 3 | 2494 | 128.2 | 101.4 | 85.1 | 31.8 | 32.3 | 71.4 |  | 0.04 | 107 | 69.3 | 1 |  |  | 8.07 | 37.9 |  | 54.1 | 33.7 | 385.6 | 98.8 | 0.3 | 24
| 2.9994 | 3 | 2499 | 127.5 | 101.4 | 85 | 31.8 | 32.3 | 71.5 |  | 0.04 | 107 | 69.3 | 1 |  |  | 8.11 | 37.9 |  | 54.2 | 33.8 | 386.1 | 98.7 | 0.3 | 24
| 2.9997 | 3 | 2497 | 129 | 101.5 | 84.9 | 31.8 | 32.3 | 71.5 |  | 0.04 | 107 | 69.3 | 1 |  |  | 8.14 | 37.9 |  | 54.2 | 33.8 | 385.9 | 98.7 | 0.3 | 24.1